## index
index | Re | Mach | Datasource
1 | 50000 | 0 | JavaFoil+Calcfoil stall+Eppler ext transition
2 | 50000 | 0 | XFOIL ncrit=9
3 | 50000 | 0.1 | JavaFoil+Calcfoil stall+Eppler ext transition
4 | 50000 | 0.1 | XFOIL ncrit=9
5 | 50000 | 0.25 | JavaFoil+Calcfoil stall+Eppler ext transition
6 | 50000 | 0.25 | XFOIL ncrit=9
7 | 50000 | 0.5 | JavaFoil+Calcfoil stall+Eppler ext transition
8 | 50000 | 0.5 | XFOIL ncrit=9
9 | 100000 | 0 | JavaFoil+Calcfoil stall+Eppler ext transition
10 | 100000 | 0 | XFOIL ncrit=9
11 | 100000 | 0.1 | JavaFoil+Calcfoil stall+Eppler ext transition
12 | 100000 | 0.1 | XFOIL ncrit=9
13 | 100000 | 0.25 | JavaFoil+Calcfoil stall+Eppler ext transition
14 | 100000 | 0.25 | XFOIL ncrit=9
15 | 100000 | 0.5 | JavaFoil+Calcfoil stall+Eppler ext transition
16 | 100000 | 0.5 | XFOIL ncrit=9
17 | 250000 | 0 | JavaFoil+Calcfoil stall+Eppler ext transition
18 | 250000 | 0 | XFOIL ncrit=9
19 | 250000 | 0.1 | JavaFoil+Calcfoil stall+Eppler ext transition
20 | 250000 | 0.1 | XFOIL ncrit=9
21 | 250000 | 0.25 | JavaFoil+Calcfoil stall+Eppler ext transition
22 | 250000 | 0.25 | XFOIL ncrit=9
23 | 250000 | 0.5 | JavaFoil+Calcfoil stall+Eppler ext transition
24 | 250000 | 0.5 | XFOIL ncrit=9
25 | 500000 | 0 | JavaFoil+Calcfoil stall+Eppler ext transition
26 | 500000 | 0 | XFOIL ncrit=9
27 | 500000 | 0.1 | JavaFoil+Calcfoil stall+Eppler ext transition
28 | 500000 | 0.1 | XFOIL ncrit=9
29 | 500000 | 0.25 | JavaFoil+Calcfoil stall+Eppler ext transition
30 | 500000 | 0.25 | XFOIL ncrit=9
31 | 500000 | 0.5 | JavaFoil+Calcfoil stall+Eppler ext transition
32 | 500000 | 0.5 | XFOIL ncrit=9
33 | 750000 | 0 | JavaFoil+Calcfoil stall+Eppler ext transition
34 | 750000 | 0 | XFOIL ncrit=9
35 | 750000 | 0.1 | JavaFoil+Calcfoil stall+Eppler ext transition
36 | 750000 | 0.1 | XFOIL ncrit=9
37 | 750000 | 0.25 | JavaFoil+Calcfoil stall+Eppler ext transition
38 | 750000 | 0.25 | XFOIL ncrit=9
39 | 750000 | 0.5 | JavaFoil+Calcfoil stall+Eppler ext transition
40 | 750000 | 0.5 | XFOIL ncrit=9
41 | 1000000 | 0 | JavaFoil+Calcfoil stall+Eppler ext transition
42 | 1000000 | 0 | XFOIL ncrit=9
43 | 1000000 | 0.1 | JavaFoil+Calcfoil stall+Eppler ext transition
44 | 1000000 | 0.1 | XFOIL ncrit=9
45 | 1000000 | 0.25 | JavaFoil+Calcfoil stall+Eppler ext transition
46 | 1000000 | 0.25 | XFOIL ncrit=9
47 | 1000000 | 0.5 | JavaFoil+Calcfoil stall+Eppler ext transition
48 | 1000000 | 0.5 | XFOIL ncrit=9
49 | 2000000 | 0 | JavaFoil+Calcfoil stall+Eppler ext transition
50 | 2000000 | 0 | XFOIL ncrit=9
51 | 2000000 | 0.1 | JavaFoil+Calcfoil stall+Eppler ext transition
52 | 2000000 | 0.1 | XFOIL ncrit=9
53 | 2000000 | 0.25 | JavaFoil+Calcfoil stall+Eppler ext transition
54 | 2000000 | 0.25 | XFOIL ncrit=9
55 | 2000000 | 0.5 | JavaFoil+Calcfoil stall+Eppler ext transition
56 | 2000000 | 0.5 | XFOIL ncrit=9
57 | 3000000 | 0 | JavaFoil+Calcfoil stall+Eppler ext transition
58 | 3000000 | 0 | XFOIL ncrit=9
59 | 3000000 | 0.1 | JavaFoil+Calcfoil stall+Eppler ext transition
60 | 3000000 | 0.1 | XFOIL ncrit=9
61 | 3000000 | 0.25 | JavaFoil+Calcfoil stall+Eppler ext transition
62 | 3000000 | 0.25 | XFOIL ncrit=9
63 | 3000000 | 0.5 | JavaFoil+Calcfoil stall+Eppler ext transition
64 | 3000000 | 0.5 | XFOIL ncrit=9
65 | 4000000 | 0 | JavaFoil+Calcfoil stall+Eppler ext transition
66 | 4000000 | 0 | XFOIL ncrit=9
67 | 4000000 | 0.1 | JavaFoil+Calcfoil stall+Eppler ext transition
68 | 4000000 | 0.1 | XFOIL ncrit=9
69 | 4000000 | 0.25 | JavaFoil+Calcfoil stall+Eppler ext transition
70 | 4000000 | 0.25 | XFOIL ncrit=9
71 | 4000000 | 0.5 | JavaFoil+Calcfoil stall+Eppler ext transition
72 | 4000000 | 0.5 | XFOIL ncrit=9
73 | 5000000 | 0 | JavaFoil+Calcfoil stall+Eppler ext transition
74 | 5000000 | 0 | XFOIL ncrit=9
75 | 5000000 | 0.1 | JavaFoil+Calcfoil stall+Eppler ext transition
76 | 5000000 | 0.1 | XFOIL ncrit=9
77 | 5000000 | 0.25 | JavaFoil+Calcfoil stall+Eppler ext transition
78 | 5000000 | 0.25 | XFOIL ncrit=9
79 | 5000000 | 0.5 | JavaFoil+Calcfoil stall+Eppler ext transition
80 | 5000000 | 0.5 | XFOIL ncrit=9
81 | 6000000 | 0 | JavaFoil+Calcfoil stall+Eppler ext transition
82 | 6000000 | 0 | XFOIL ncrit=9
83 | 6000000 | 0.1 | JavaFoil+Calcfoil stall+Eppler ext transition
84 | 6000000 | 0.1 | XFOIL ncrit=9
85 | 6000000 | 0.25 | JavaFoil+Calcfoil stall+Eppler ext transition
86 | 6000000 | 0.25 | XFOIL ncrit=9
87 | 6000000 | 0.5 | JavaFoil+Calcfoil stall+Eppler ext transition
88 | 6000000 | 0.5 | XFOIL ncrit=9
89 | 7000000 | 0 | JavaFoil+Calcfoil stall+Eppler ext transition
90 | 7000000 | 0 | XFOIL ncrit=9
91 | 7000000 | 0.1 | JavaFoil+Calcfoil stall+Eppler ext transition
92 | 7000000 | 0.1 | XFOIL ncrit=9
93 | 7000000 | 0.25 | JavaFoil+Calcfoil stall+Eppler ext transition
94 | 7000000 | 0.25 | XFOIL ncrit=9
95 | 7000000 | 0.5 | JavaFoil+Calcfoil stall+Eppler ext transition
96 | 7000000 | 0.5 | XFOIL ncrit=9
97 | 8000000 | 0 | JavaFoil+Calcfoil stall+Eppler ext transition
98 | 8000000 | 0 | XFOIL ncrit=9
99 | 8000000 | 0.1 | JavaFoil+Calcfoil stall+Eppler ext transition
100 | 8000000 | 0.1 | XFOIL ncrit=9
101 | 8000000 | 0.25 | JavaFoil+Calcfoil stall+Eppler ext transition
102 | 8000000 | 0.25 | XFOIL ncrit=9
103 | 8000000 | 0.5 | JavaFoil+Calcfoil stall+Eppler ext transition
104 | 8000000 | 0.5 | XFOIL ncrit=9
105 | 10000000 | 0 | JavaFoil+Calcfoil stall+Eppler ext transition
106 | 10000000 | 0 | XFOIL ncrit=9
107 | 10000000 | 0.1 | JavaFoil+Calcfoil stall+Eppler ext transition
108 | 10000000 | 0.1 | XFOIL ncrit=9
109 | 10000000 | 0.25 | JavaFoil+Calcfoil stall+Eppler ext transition
110 | 10000000 | 0.25 | XFOIL ncrit=9
111 | 10000000 | 0.5 | JavaFoil+Calcfoil stall+Eppler ext transition
112 | 10000000 | 0.5 | XFOIL ncrit=9
113 | 12000000 | 0 | JavaFoil+Calcfoil stall+Eppler ext transition
114 | 12000000 | 0 | XFOIL ncrit=9
115 | 12000000 | 0.1 | JavaFoil+Calcfoil stall+Eppler ext transition
116 | 12000000 | 0.1 | XFOIL ncrit=9
117 | 12000000 | 0.25 | JavaFoil+Calcfoil stall+Eppler ext transition
118 | 12000000 | 0.25 | XFOIL ncrit=9
119 | 12000000 | 0.5 | JavaFoil+Calcfoil stall+Eppler ext transition
120 | 12000000 | 0.5 | XFOIL ncrit=9
121 | 14000000 | 0 | JavaFoil+Calcfoil stall+Eppler ext transition
122 | 14000000 | 0 | XFOIL ncrit=9
123 | 14000000 | 0.1 | JavaFoil+Calcfoil stall+Eppler ext transition
124 | 14000000 | 0.1 | XFOIL ncrit=9
125 | 14000000 | 0.25 | JavaFoil+Calcfoil stall+Eppler ext transition
126 | 14000000 | 0.25 | XFOIL ncrit=9
127 | 14000000 | 0.5 | JavaFoil+Calcfoil stall+Eppler ext transition
128 | 14000000 | 0.5 | XFOIL ncrit=9
129 | 16000000 | 0 | JavaFoil+Calcfoil stall+Eppler ext transition
130 | 16000000 | 0 | XFOIL ncrit=9
131 | 16000000 | 0.1 | JavaFoil+Calcfoil stall+Eppler ext transition
132 | 16000000 | 0.1 | XFOIL ncrit=9
133 | 16000000 | 0.25 | JavaFoil+Calcfoil stall+Eppler ext transition
134 | 16000000 | 0.25 | XFOIL ncrit=9
135 | 16000000 | 0.5 | JavaFoil+Calcfoil stall+Eppler ext transition
136 | 16000000 | 0.5 | XFOIL ncrit=9
137 | 18000000 | 0 | JavaFoil+Calcfoil stall+Eppler ext transition
138 | 18000000 | 0 | XFOIL ncrit=9
139 | 18000000 | 0.1 | JavaFoil+Calcfoil stall+Eppler ext transition
140 | 18000000 | 0.1 | XFOIL ncrit=9
141 | 18000000 | 0.25 | JavaFoil+Calcfoil stall+Eppler ext transition
142 | 18000000 | 0.25 | XFOIL ncrit=9
143 | 18000000 | 0.5 | JavaFoil+Calcfoil stall+Eppler ext transition
144 | 18000000 | 0.5 | XFOIL ncrit=9
145 | 20000000 | 0 | JavaFoil+Calcfoil stall+Eppler ext transition
146 | 20000000 | 0 | XFOIL ncrit=9
147 | 20000000 | 0.1 | JavaFoil+Calcfoil stall+Eppler ext transition
148 | 20000000 | 0.1 | XFOIL ncrit=9
149 | 20000000 | 0.25 | JavaFoil+Calcfoil stall+Eppler ext transition
150 | 20000000 | 0.25 | XFOIL ncrit=9
151 | 20000000 | 0.5 | JavaFoil+Calcfoil stall+Eppler ext transition
152 | 20000000 | 0.5 | XFOIL ncrit=9

## 1. Re 50k Mach 0.00 (1)
BIGFOIL.COM POLAR EXPORT
NACA64-211 a=0.5
NACA64-211 a=0.5 |  |  |  | Cl Max: | 0.882 | at alpha= | 11 | deg
JavaFoil+Calcfoil stall+Eppler ext transition |  |  |  | L/D Max: | 33.13 | at alpha= | 4.5 | deg
Re: | 50000 |  |  | Cd Min: | 0.01586 | at alpha= | -0.5 | deg
Mach: | 0 |  |  | Cl=0 at alpha= | -1.2797 | deg
|  |  |  | @ Cl=0.1, Cd= | 0.015911
|  |  |  | @ Cl=0.4, Cd= | 0.017564
|  |  |  | @ Cl=0.6, Cd= | 0.019319
alpha (deg) | Cl | Cd | Cm | Cl/Cd
-16.5 | -0.539 | 0.30852 | -0.003 | -1.748
-16 | -0.562 | 0.27257 | -0.004 | -2.063
-15.5 | -0.585 | 0.25091 | -0.004 | -2.331
-15 | -0.605 | 0.23381 | -0.004 | -2.589
-14.5 | -0.621 | 0.22401 | -0.004 | -2.773
-14 | -0.636 | 0.20403 | -0.004 | -3.115
-13.5 | -0.648 | 0.17659 | -0.005 | -3.669
-13 | -0.658 | 0.16197 | -0.005 | -4.062
-12.5 | -0.665 | 0.15437 | -0.005 | -4.311
-12 | -0.67 | 0.13847 | -0.005 | -4.837
-11.5 | -0.671 | 0.13323 | -0.005 | -5.035
-11 | -0.668 | 0.11912 | -0.006 | -5.608
-10.5 | -0.661 | 0.10891 | -0.006 | -6.073
-10 | -0.651 | 0.10025 | -0.006 | -6.491
-9.5 | -0.636 | 0.09129 | -0.006 | -6.967
-9 | -0.617 | 0.08304 | -0.006 | -7.433
-8.5 | -0.595 | 0.07745 | -0.007 | -7.676
-8 | -0.568 | 0.07016 | -0.007 | -8.094
-7.5 | -0.538 | 0.06553 | -0.007 | -8.205
-7 | -0.504 | 0.06043 | -0.007 | -8.335
-6.5 | -0.466 | 0.05596 | -0.008 | -8.33
-6 | -0.427 | 0.05217 | -0.008 | -8.177
-5.5 | -0.386 | 0.04896 | -0.008 | -7.876
-5 | -0.343 | 0.04595 | -0.009 | -7.465
-4.5 | -0.299 | 0.04322 | -0.009 | -6.924
-4 | -0.254 | 0.04103 | -0.01 | -6.2
-3.5 | -0.209 | 0.03913 | -0.01 | -5.335
-3 | -0.163 | 0.03741 | -0.011 | -4.345
-2.5 | -0.144 | 0.01738 | -0.024 | -8.261
-2 | -0.085 | 0.01723 | -0.024 | -4.924
-1.5 | -0.026 | 0.01596 | -0.024 | -1.619
-1 | 0.033 | 0.01588 | -0.025 | 2.093
-0.5 | 0.092 | 0.01586 | -0.025 | 5.829
0 | 0.148 | 0.01622 | -0.025 | 9.131
0.5 | 0.205 | 0.01634 | -0.026 | 12.542
1 | 0.261 | 0.01664 | -0.026 | 15.712
1.5 | 0.317 | 0.01694 | -0.027 | 18.744
2 | 0.372 | 0.01733 | -0.027 | 21.487
2.5 | 0.427 | 0.01779 | -0.027 | 23.986
3 | 0.481 | 0.01832 | -0.028 | 26.247
3.5 | 0.534 | 0.01887 | -0.028 | 28.31
4 | 0.609 | 0.01938 | -0.03 | 31.412
4.5 | 0.662 | 0.01998 | -0.03 | 33.13
5 | 0.586 | 0.04229 | -0.014 | 13.859
5.5 | 0.628 | 0.04488 | -0.014 | 13.994
6 | 0.668 | 0.0479 | -0.014 | 13.952
6.5 | 0.705 | 0.05108 | -0.013 | 13.808
7 | 0.74 | 0.05573 | -0.013 | 13.277
7.5 | 0.772 | 0.05993 | -0.013 | 12.874
8 | 0.8 | 0.06461 | -0.013 | 12.377
8.5 | 0.824 | 0.06983 | -0.013 | 11.802
9 | 0.844 | 0.07551 | -0.013 | 11.182
9.5 | 0.86 | 0.08239 | -0.013 | 10.443
10 | 0.872 | 0.09039 | -0.013 | 9.649
10.5 | 0.879 | 0.0973 | -0.012 | 9.036
11 | 0.882 | 0.10722 | -0.012 | 8.228
11.5 | 0.881 | 0.11914 | -0.012 | 7.393
12 | 0.876 | 0.12913 | -0.012 | 6.781
12.5 | 0.862 | 0.14204 | -0.012 | 6.069
13 | 0.843 | 0.15135 | -0.012 | 5.567
13.5 | 0.82 | 0.1613 | -0.012 | 5.083
14 | 0.794 | 0.18518 | -0.012 | 4.289
14.5 | 0.767 | 0.20161 | -0.012 | 3.803
15 | 0.738 | 0.2256 | -0.012 | 3.269
15.5 | 0.707 | 0.23717 | -0.012 | 2.983
16 | 0.677 | 0.26125 | -0.013 | 2.591

## 2. Re 50k Mach 0.00 (2)
BIGFOIL.COM POLAR EXPORT
NACA64-211 a=0.5
NACA64-211 a=0.5 |  |  |  | Cl Max: | 0.9918 | at alpha= | 9.5 | deg
XFOIL ncrit=9 |  |  |  | L/D Max: | 29.8828 | at alpha= | 6 | deg
Re: | 50000 |  |  | Cd Min: | 0.25482 | at alpha= | -20 | deg
Mach: | 0 |  |  | Cl=0 at alpha= | 0.9647 | deg
|  |  |  | @ Cl=0.1, Cd= | 0.028585
|  |  |  | @ Cl=0.4, Cd= | 0.040384
|  |  |  | @ Cl=0.6, Cd= | 0.038655
alpha (deg) | Cl | Cd | Cm | Cl/Cd
-20 | -0.7687 | 0.25482 | 0.0592 | -3.0166
-19.5 | -0.7434 | 0.24352 | 0.0574 | -3.0527
-19 | -0.7293 | 0.23916 | 0.0523 | -3.0494
-18.5 | -0.7322 | 0.24343 | 0.0448 | -3.0078
-18 | -0.6931 | 0.22441 | 0.045 | -3.0885
-17.5 | -0.6809 | 0.21995 | 0.0401 | -3.0957
-17 | -0.6683 | 0.21385 | 0.0355 | -3.1251
-16.5 | -0.6458 | 0.20526 | 0.0332 | -3.1463
-16 | -0.6384 | 0.20048 | 0.0282 | -3.1844
-15.5 | -0.6172 | 0.19236 | 0.0258 | -3.2086
-15 | -0.6035 | 0.18513 | 0.0224 | -3.2599
-14.5 | -0.5964 | 0.18041 | 0.0184 | -3.3058
-14 | -0.5733 | 0.17099 | 0.0166 | -3.3528
-13.5 | -0.5624 | 0.1642 | 0.0135 | -3.4251
-13 | -0.5531 | 0.15761 | 0.0106 | -3.5093
-12.5 | -0.5462 | 0.15114 | 0.0078 | -3.6139
-12 | -0.5344 | 0.14389 | 0.0057 | -3.7139
-11.5 | -0.5182 | 0.1363 | 0.0042 | -3.8019
-11 | -0.5096 | 0.12983 | 0.0026 | -3.9251
-10.5 | -0.4937 | 0.12246 | 0.0019 | -4.0315
-10 | -0.4867 | 0.11603 | 0.0009 | -4.1946
-9.5 | -0.4781 | 0.10972 | 0.0003 | -4.3575
-9 | -0.4577 | 0.10261 | 0.0007 | -4.4606
-8.5 | -0.448 | 0.09711 | 0.0014 | -4.6133
-8 | -0.4206 | 0.08986 | 0.0022 | -4.6806
-7 | -0.5763 | 0.05604 | -0.0371 | -10.2837
-6.5 | -0.5795 | 0.04824 | -0.0339 | -12.0129
-6 | -0.572 | 0.04264 | -0.029 | -13.4146
-5.5 | -0.5494 | 0.03803 | -0.0251 | -14.4465
-5 | -0.5161 | 0.0337 | -0.022 | -15.3145
-4.5 | -0.478 | 0.02996 | -0.0196 | -15.9546
-4 | -0.4361 | 0.02723 | -0.0171 | -16.0154
-3.5 | -0.3957 | 0.02501 | -0.0142 | -15.8217
-3 | -0.3658 | 0.02066 | -0.0108 | -17.7057
-2.5 | -0.0873 | 0.02431 | -0.029 | -3.5911
-2 | -0.1109 | 0.02397 | -0.0218 | -4.6266
-1.5 | -0.136 | 0.0233 | -0.0142 | -5.8369
-1 | -0.158 | 0.02245 | -0.0064 | -7.0379
0 | -0.1215 | 0.02267 | -0.0013 | -5.3595
0.5 | -0.0566 | 0.02414 | -0.0065 | -2.3447
1 | 0.0043 | 0.02571 | -0.0108 | 0.16725
1.5 | 0.061 | 0.02734 | -0.0142 | 2.2312
2 | 0.1158 | 0.02909 | -0.0172 | 3.9807
2.5 | 0.1695 | 0.03098 | -0.02 | 5.4713
3 | 0.2231 | 0.03302 | -0.0228 | 6.7565
3.5 | 0.2804 | 0.0353 | -0.026 | 7.9433
4 | 0.3321 | 0.03757 | -0.0282 | 8.8395
4.5 | 0.3922 | 0.04007 | -0.0314 | 9.7879
5 | 0.4495 | 0.04238 | -0.0334 | 10.6064
5.5 | 0.5308 | 0.04413 | -0.0368 | 12.0281
6 | 0.765 | 0.0256 | -0.0274 | 29.8828
6.5 | 0.7486 | 0.02764 | -0.0108 | 27.0839
7 | 0.801 | 0.03188 | -0.0086 | 25.1255
7.5 | 0.8749 | 0.03696 | -0.009 | 23.6715
8 | 0.9287 | 0.04316 | -0.0082 | 21.5176
8.5 | 0.9601 | 0.04966 | -0.0053 | 19.3335
9 | 0.9754 | 0.05718 | -0.0022 | 17.0584
9.5 | 0.9918 | 0.06667 | -0.0003 | 14.8763
10 | 0.9315 | 0.07534 | 0.0033 | 12.364
10.5 | 0.8837 | 0.08559 | 0.0023 | 10.3248
11 | 0.7795 | 0.1099 | -0.0167 | 7.0928
11.5 | 0.7032 | 0.13953 | -0.0437 | 5.0398
12 | 0.7259 | 0.14931 | -0.0447 | 4.8617
12.5 | 0.7102 | 0.15418 | -0.0473 | 4.6063
13 | 0.7401 | 0.16372 | -0.0477 | 4.5205
13.5 | 0.7507 | 0.17183 | -0.0498 | 4.3689
14 | 0.7502 | 0.17759 | -0.053 | 4.2243
14.5 | 0.7576 | 0.18397 | -0.0559 | 4.1181

## 3. Re 50k Mach 0.10 (1)
BIGFOIL.COM POLAR EXPORT
NACA64-211 a=0.5
NACA64-211 a=0.5 |  |  |  | Cl Max: | 0.873 | at alpha= | 10.5 | deg
JavaFoil+Calcfoil stall+Eppler ext transition |  |  |  | L/D Max: | 33.131 | at alpha= | 4.5 | deg
Re: | 50000 |  |  | Cd Min: | 0.01589 | at alpha= | -1 | deg
Mach: | 0.1 |  |  | Cl=0 at alpha= | -1.2797 | deg
|  |  |  | @ Cl=0.1, Cd= | 0.015936
|  |  |  | @ Cl=0.4, Cd= | 0.017608
|  |  |  | @ Cl=0.6, Cd= | 0.019412
alpha (deg) | Cl | Cd | Cm | Cl/Cd
-16.5 | -0.493 | 0.33424 | -0.003 | -1.476
-16 | -0.519 | 0.29335 | -0.004 | -1.771
-15.5 | -0.545 | 0.27381 | -0.004 | -1.992
-15 | -0.569 | 0.24661 | -0.004 | -2.309
-14.5 | -0.589 | 0.23889 | -0.004 | -2.464
-14 | -0.606 | 0.20873 | -0.004 | -2.905
-13.5 | -0.622 | 0.18521 | -0.005 | -3.359
-13 | -0.636 | 0.17705 | -0.005 | -3.59
-12.5 | -0.646 | 0.1574 | -0.005 | -4.107
-12 | -0.654 | 0.14455 | -0.005 | -4.524
-11.5 | -0.658 | 0.13276 | -0.005 | -4.956
-11 | -0.658 | 0.1213 | -0.006 | -5.425
-10.5 | -0.654 | 0.1108 | -0.006 | -5.902
-10 | -0.645 | 0.10157 | -0.006 | -6.354
-9.5 | -0.633 | 0.09428 | -0.006 | -6.709
-9 | -0.615 | 0.08511 | -0.006 | -7.228
-8.5 | -0.594 | 0.07675 | -0.007 | -7.735
-8 | -0.568 | 0.07131 | -0.007 | -7.965
-7.5 | -0.538 | 0.06525 | -0.007 | -8.252
-7 | -0.505 | 0.06117 | -0.007 | -8.255
-6.5 | -0.468 | 0.05656 | -0.008 | -8.267
-6 | -0.428 | 0.05253 | -0.008 | -8.151
-5.5 | -0.387 | 0.04925 | -0.008 | -7.857
-5 | -0.344 | 0.04618 | -0.009 | -7.459
-4.5 | -0.301 | 0.04338 | -0.009 | -6.929
-4 | -0.256 | 0.04114 | -0.01 | -6.212
-3.5 | -0.21 | 0.0392 | -0.01 | -5.351
-3 | -0.163 | 0.03724 | -0.011 | -4.385
-2.5 | -0.144 | 0.01738 | -0.024 | -8.301
-2 | -0.085 | 0.01726 | -0.024 | -4.938
-1.5 | -0.026 | 0.01603 | -0.024 | -1.619
-1 | 0.033 | 0.01589 | -0.025 | 2.102
-0.5 | 0.093 | 0.01589 | -0.025 | 5.85
0 | 0.149 | 0.01626 | -0.026 | 9.141
0.5 | 0.206 | 0.0164 | -0.026 | 12.551
1 | 0.262 | 0.0167 | -0.026 | 15.721
1.5 | 0.319 | 0.01698 | -0.027 | 18.783
2 | 0.374 | 0.0174 | -0.027 | 21.483
2.5 | 0.429 | 0.01784 | -0.027 | 24.027
3 | 0.483 | 0.01839 | -0.028 | 26.263
3.5 | 0.537 | 0.01895 | -0.028 | 28.306
4 | 0.612 | 0.0195 | -0.03 | 31.354
4.5 | 0.665 | 0.02006 | -0.03 | 33.131
5 | 0.589 | 0.0424 | -0.014 | 13.885
5.5 | 0.631 | 0.04509 | -0.014 | 13.993
6 | 0.671 | 0.0481 | -0.014 | 13.948
6.5 | 0.708 | 0.05145 | -0.013 | 13.762
7 | 0.742 | 0.05527 | -0.013 | 13.431
7.5 | 0.773 | 0.06065 | -0.013 | 12.752
8 | 0.801 | 0.06494 | -0.013 | 12.333
8.5 | 0.824 | 0.07054 | -0.013 | 11.686
9 | 0.843 | 0.07642 | -0.013 | 11.038
9.5 | 0.858 | 0.08364 | -0.012 | 10.256
10 | 0.868 | 0.09107 | -0.013 | 9.528
10.5 | 0.873 | 0.10114 | -0.012 | 8.629
11 | 0.873 | 0.108 | -0.012 | 8.082
11.5 | 0.869 | 0.12066 | -0.012 | 7.199
12 | 0.86 | 0.13028 | -0.012 | 6.602
12.5 | 0.843 | 0.14441 | -0.012 | 5.836
13 | 0.819 | 0.15967 | -0.012 | 5.131
13.5 | 0.792 | 0.17348 | -0.012 | 4.567
14 | 0.762 | 0.19833 | -0.012 | 3.844
14.5 | 0.73 | 0.21423 | -0.012 | 3.41
15 | 0.697 | 0.22533 | -0.012 | 3.094
15.5 | 0.663 | 0.25161 | -0.013 | 2.635

## 4. Re 50k Mach 0.10 (2)
BIGFOIL.COM POLAR EXPORT
NACA64-211 a=0.5
NACA64-211 a=0.5 |  |  |  | Cl Max: | 0.9904 | at alpha= | 9.5 | deg
XFOIL ncrit=9 |  |  |  | L/D Max: | 30.3617 | at alpha= | 6 | deg
Re: | 50000 |  |  | Cd Min: | 0.25344 | at alpha= | -20 | deg
Mach: | 0.1 |  |  | Cl=0 at alpha= | 0.9491 | deg
|  |  |  | @ Cl=0.1, Cd= | 0.028687
|  |  |  | @ Cl=0.4, Cd= | 0.040539
|  |  |  | @ Cl=0.6, Cd= | 0.038891
alpha (deg) | Cl | Cd | Cm | Cl/Cd
-20 | -0.768 | 0.25344 | 0.0604 | -3.0303
-19.5 | -0.7456 | 0.24428 | 0.0579 | -3.0522
-19 | -0.7323 | 0.24052 | 0.0524 | -3.0447
-18.5 | -0.7217 | 0.23645 | 0.047 | -3.0522
-18 | -0.6947 | 0.22503 | 0.0454 | -3.0871
-17.5 | -0.6838 | 0.22123 | 0.0402 | -3.0909
-17 | -0.6668 | 0.21335 | 0.0363 | -3.1254
-16.5 | -0.6477 | 0.20609 | 0.0333 | -3.1428
-16 | -0.6352 | 0.19974 | 0.0291 | -3.1801
-15.5 | -0.6193 | 0.19333 | 0.0258 | -3.2033
-15 | -0.6025 | 0.18534 | 0.0228 | -3.2508
-14.5 | -0.5995 | 0.18163 | 0.0182 | -3.3007
-14 | -0.5736 | 0.17153 | 0.0167 | -3.344
-13.5 | -0.5609 | 0.1645 | 0.0138 | -3.4097
-13 | -0.55 | 0.15772 | 0.011 | -3.4872
-12.5 | -0.5411 | 0.15098 | 0.0083 | -3.5839
-12 | -0.5294 | 0.14385 | 0.0061 | -3.6802
-11.5 | -0.5155 | 0.13659 | 0.0044 | -3.7741
-11 | -0.5119 | 0.13062 | 0.0023 | -3.919
-10.5 | -0.492 | 0.12287 | 0.0019 | -4.0042
-10 | -0.4822 | 0.11617 | 0.001 | -4.1508
-9.5 | -0.4727 | 0.10975 | 0.0004 | -4.3071
-9 | -0.4546 | 0.10283 | 0.0006 | -4.4209
-8.5 | -0.4497 | 0.0977 | 0.0013 | -4.6029
-8 | -0.4191 | 0.09011 | 0.002 | -4.651
-7 | -0.5775 | 0.05644 | -0.0375 | -10.2321
-6.5 | -0.5799 | 0.04886 | -0.0342 | -11.8686
-6 | -0.5745 | 0.04324 | -0.0293 | -13.2863
-5.5 | -0.5529 | 0.03856 | -0.0253 | -14.3387
-5 | -0.5202 | 0.03414 | -0.0222 | -15.2373
-4.5 | -0.4821 | 0.03029 | -0.0198 | -15.9161
-4 | -0.4402 | 0.02751 | -0.0172 | -16.0015
-3.5 | -0.399 | 0.02527 | -0.0144 | -15.7895
-3 | -0.3636 | 0.02172 | -0.012 | -16.7403
-2.5 | -0.088 | 0.02448 | -0.0291 | -3.5948
-2 | -0.111 | 0.02413 | -0.0219 | -4.6001
-1.5 | -0.1355 | 0.02346 | -0.0144 | -5.7758
-1 | -0.1576 | 0.0226 | -0.0066 | -6.9735
-0.5 | -0.1529 | 0.02231 | -0.0022 | -6.8534
0 | -0.1198 | 0.02282 | -0.0018 | -5.2498
0.5 | -0.0547 | 0.02431 | -0.0071 | -2.2501
1 | 0.0062 | 0.02587 | -0.0113 | 0.23966
1.5 | 0.0625 | 0.02749 | -0.0146 | 2.2736
2 | 0.117 | 0.02923 | -0.0175 | 4.0027
2.5 | 0.1706 | 0.03113 | -0.0202 | 5.4802
3 | 0.225 | 0.03319 | -0.0231 | 6.7792
3.5 | 0.2864 | 0.0356 | -0.0269 | 8.0449
4 | 0.3323 | 0.03771 | -0.0282 | 8.812
4.5 | 0.3906 | 0.04019 | -0.031 | 9.7188
5 | 0.4549 | 0.04258 | -0.0339 | 10.6834
5.5 | 0.5358 | 0.04427 | -0.0369 | 12.103
6 | 0.7639 | 0.02516 | -0.0254 | 30.3617
6.5 | 0.7487 | 0.02805 | -0.0101 | 26.6916
7 | 0.8059 | 0.03229 | -0.0083 | 24.9582
7.5 | 0.8788 | 0.03746 | -0.0086 | 23.4597
8 | 0.9318 | 0.04381 | -0.0077 | 21.2691
8.5 | 0.961 | 0.05043 | -0.0047 | 19.0561
9 | 0.9732 | 0.05798 | -0.0014 | 16.7851
9.5 | 0.9904 | 0.06781 | 0.0002 | 14.6055
10 | 0.9204 | 0.07574 | 0.004 | 12.1521
10.5 | 0.888 | 0.08627 | 0.0028 | 10.2933
11 | 0.6889 | 0.13042 | -0.0415 | 5.2822
11.5 | 0.7034 | 0.14009 | -0.0438 | 5.0211
12 | 0.7237 | 0.1496 | -0.045 | 4.8376
12.5 | 0.71 | 0.15474 | -0.0476 | 4.5883
13 | 0.7363 | 0.16373 | -0.0482 | 4.497
13.5 | 0.7544 | 0.17292 | -0.0499 | 4.3627
14 | 0.7535 | 0.1786 | -0.0531 | 4.2189
14.5 | 0.7589 | 0.18469 | -0.0563 | 4.109

## 5. Re 50k Mach 0.25 (1)
BIGFOIL.COM POLAR EXPORT
NACA64-211 a=0.5
NACA64-211 a=0.5 |  |  |  | Cl Max: | 0.832 | at alpha= | 9.5 | deg
JavaFoil+Calcfoil stall+Eppler ext transition |  |  |  | L/D Max: | 33.14 | at alpha= | 4.5 | deg
Re: | 50000 |  |  | Cd Min: | 0.01598 | at alpha= | -0.5 | deg
Mach: | 0.25 |  |  | Cl=0 at alpha= | -1.2787 | deg
|  |  |  | @ Cl=0.1, Cd= | 0.016016
|  |  |  | @ Cl=0.4, Cd= | 0.4074
|  |  |  | @ Cl=0.6, Cd= | 0.4074
alpha (deg) | Cl | Cd | Cm | Cl/Cd
-14.5 | -0.275 | 0.46982 | -0.004 | -0.586
-14 | -0.334 | 0.40498 | -0.004 | -0.824
-13.5 | -0.386 | 0.30204 | -0.005 | -1.279
-13 | -0.434 | 0.25911 | -0.005 | -1.675
-12.5 | -0.477 | 0.22979 | -0.005 | -2.074
-12 | -0.514 | 0.19146 | -0.005 | -2.685
-11.5 | -0.545 | 0.17232 | -0.005 | -3.164
-11 | -0.57 | 0.14419 | -0.006 | -3.951
-10.5 | -0.587 | 0.12594 | -0.006 | -4.662
-10 | -0.597 | 0.11685 | -0.006 | -5.109
-9.5 | -0.599 | 0.10696 | -0.006 | -5.604
-9 | -0.595 | 0.09305 | -0.006 | -6.39
-8.5 | -0.583 | 0.08489 | -0.007 | -6.864
-8 | -0.564 | 0.07503 | -0.007 | -7.521
-7.5 | -0.54 | 0.06837 | -0.007 | -7.9
-7 | -0.51 | 0.06357 | -0.008 | -8.021
-6.5 | -0.474 | 0.0577 | -0.008 | -8.218
-6 | -0.436 | 0.0536 | -0.008 | -8.131
-5.5 | -0.395 | 0.05009 | -0.008 | -7.884
-5 | -0.352 | 0.04727 | -0.009 | -7.451
-4.5 | -0.308 | 0.04386 | -0.01 | -7.018
-4 | -0.262 | 0.04144 | -0.01 | -6.323
-3.5 | -0.215 | 0.03928 | -0.01 | -5.478
-3 | -0.168 | 0.03794 | -0.011 | -4.42
-2.5 | -0.148 | 0.01708 | -0.024 | -8.673
-2 | -0.088 | 0.01695 | -0.025 | -5.168
-1.5 | -0.027 | 0.01615 | -0.025 | -1.652
-1 | 0.034 | 0.01608 | -0.025 | 2.134
-0.5 | 0.096 | 0.01598 | -0.026 | 5.977
0 | 0.152 | 0.01648 | -0.026 | 9.242
0.5 | 0.211 | 0.01672 | -0.027 | 12.601
1 | 0.269 | 0.01697 | -0.027 | 15.849
1.5 | 0.327 | 0.01732 | -0.027 | 18.85
2 | 0.383 | 0.01776 | -0.028 | 21.563
2.5 | 0.439 | 0.01824 | -0.028 | 24.06
3 | 0.495 | 0.01877 | -0.028 | 26.355
3.5 | 0.549 | 0.01947 | -0.029 | 28.199
4 | 0.626 | 0.01981 | -0.031 | 31.603
4.5 | 0.68 | 0.02052 | -0.031 | 33.14
5 | 0.603 | 0.04279 | -0.015 | 14.097
5.5 | 0.646 | 0.04586 | -0.014 | 14.082
6 | 0.686 | 0.04906 | -0.014 | 13.979
6.5 | 0.722 | 0.0525 | -0.013 | 13.746
7 | 0.754 | 0.05705 | -0.013 | 13.215
7.5 | 0.782 | 0.06218 | -0.013 | 12.57
8 | 0.804 | 0.06739 | -0.013 | 11.929
8.5 | 0.82 | 0.07526 | -0.013 | 10.897
9 | 0.83 | 0.08143 | -0.013 | 10.188
9.5 | 0.832 | 0.09179 | -0.012 | 9.06
10 | 0.826 | 0.10229 | -0.012 | 8.076
10.5 | 0.813 | 0.11504 | -0.012 | 7.064
11 | 0.791 | 0.12989 | -0.012 | 6.091
11.5 | 0.762 | 0.14681 | -0.012 | 5.189
12 | 0.725 | 0.16693 | -0.012 | 4.342
12.5 | 0.674 | 0.1881 | -0.012 | 3.581
13 | 0.612 | 0.23567 | -0.012 | 2.595
13.5 | 0.544 | 0.27059 | -0.012 | 2.009
14 | 0.47 | 0.31618 | -0.012 | 1.487
14.5 | 0.391 | 0.4074 | -0.012 | 0.961

## 6. Re 50k Mach 0.25 (2)
BIGFOIL.COM POLAR EXPORT
NACA64-211 a=0.5
NACA64-211 a=0.5 |  |  |  | Cl Max: | 0.961 | at alpha= | 8.5 | deg
XFOIL ncrit=9 |  |  |  | L/D Max: | 30.5863 | at alpha= | 6 | deg
Re: | 50000 |  |  | Cd Min: | 0.1738 | at alpha= | 13.5 | deg
Mach: | 0.25 |  |  | Cl=0 at alpha= | 0.91024 | deg
|  |  |  | @ Cl=0.1, Cd= | 0.029288
|  |  |  | @ Cl=0.4, Cd= | 0.041138
|  |  |  | @ Cl=0.6, Cd= | 0.039434
alpha (deg) | Cl | Cd | Cm | Cl/Cd
0 | -0.1109 | 0.02369 | -0.0045 | -4.6813
0.5 | -0.0489 | 0.02506 | -0.0091 | -1.9513
1 | 0.0107 | 0.02659 | -0.0129 | 0.40241
1.5 | 0.0688 | 0.02829 | -0.0163 | 2.432
2 | 0.126 | 0.03012 | -0.0194 | 4.1833
2.5 | 0.1806 | 0.03206 | -0.0221 | 5.6332
3 | 0.2316 | 0.03405 | -0.0241 | 6.8018
3.5 | 0.2837 | 0.03623 | -0.0262 | 7.8305
4 | 0.3431 | 0.03872 | -0.0292 | 8.8611
4.5 | 0.4017 | 0.04121 | -0.0317 | 9.7476
5 | 0.4671 | 0.04359 | -0.0342 | 10.7158
5.5 | 0.5426 | 0.04508 | -0.0357 | 12.0364
6 | 0.7512 | 0.02456 | -0.0141 | 30.5863
6.5 | 0.7553 | 0.0299 | -0.0071 | 25.2609
7 | 0.8326 | 0.0345 | -0.0067 | 24.1333
7.5 | 0.8974 | 0.04021 | -0.0061 | 22.3178
8 | 0.9446 | 0.04735 | -0.0047 | 19.9493
8.5 | 0.961 | 0.05445 | -0.0012 | 17.6492
9 | 0.9574 | 0.06211 | 0.0022 | 15.4146
9.5 | 0.9486 | 0.07086 | 0.0044 | 13.387
10 | 0.868 | 0.07977 | 0.0045 | 10.8813
10.5 | 0.8301 | 0.09251 | -0.0011 | 8.9731
11 | 0.6977 | 0.13347 | -0.0415 | 5.2274
11.5 | 0.7065 | 0.14326 | -0.0446 | 4.9316
12.5 | 0.7158 | 0.15831 | -0.0489 | 4.5215
13 | 0.7258 | 0.1652 | -0.0507 | 4.3935
13.5 | 0.7453 | 0.1738 | -0.0526 | 4.2883

## 7. Re 50k Mach 0.50 (1)
BIGFOIL.COM POLAR EXPORT
NACA64-211 a=0.5
NACA64-211 a=0.5 |  |  |  | Cl Max: | 1.126 | at alpha= | 20 | deg
JavaFoil+Calcfoil stall+Eppler ext transition |  |  |  | L/D Max: | 31.573 | at alpha= | 4 | deg
Re: | 50000 |  |  | Cd Min: | 0.01643 | at alpha= | -1 | deg
Mach: | 0.5 |  |  | Cl=0 at alpha= | -1.2794 | deg
|  |  |  | @ Cl=0.1, Cd= | 0.016628
|  |  |  | @ Cl=0.4, Cd= | 0.018903
|  |  |  | @ Cl=0.6, Cd= | 0.021364
alpha (deg) | Cl | Cd | Cm | Cl/Cd
-20 | -1.009 | 0.44956 | -0.005 | -2.245
-19.5 | -0.983 | 0.43359 | -0.006 | -2.268
-19 | -0.958 | 0.41172 | -0.006 | -2.326
-18.5 | -0.929 | 0.41736 | -0.006 | -2.225
-18 | -0.902 | 0.40548 | -0.006 | -2.225
-17.5 | -0.876 | 0.37287 | -0.006 | -2.349
-17 | -0.85 | 0.402 | -0.006 | -2.114
-16.5 | -0.823 | 0.39797 | -0.007 | -2.069
-16 | -0.795 | 0.36732 | -0.007 | -2.164
-15.5 | -0.768 | 0.33438 | -0.007 | -2.298
-15 | -0.742 | 0.33216 | -0.007 | -2.233
-14.5 | -0.715 | 0.30802 | -0.007 | -2.322
-14 | -0.689 | 0.32676 | -0.007 | -2.107
-13.5 | -0.661 | 0.29963 | -0.007 | -2.205
-13 | -0.634 | 0.28166 | -0.007 | -2.25
-12.5 | -0.607 | 0.28005 | -0.008 | -2.167
-12 | -0.58 | 0.27558 | -0.008 | -2.105
-11.5 | -0.553 | 0.2799 | -0.008 | -1.977
-11 | -0.527 | 0.27395 | -0.008 | -1.922
-10.5 | -0.499 | 0.22983 | -0.008 | -2.17
-10 | -0.472 | 0.22822 | -0.008 | -2.067
-9.5 | -0.445 | 0.22393 | -0.008 | -1.987
-9 | -0.418 | 0.20677 | -0.008 | -2.022
-8.5 | -0.391 | 0.20303 | -0.009 | -1.926
-8 | -0.363 | 0.19539 | -0.008 | -1.86
-7.5 | -0.336 | 0.1718 | -0.008 | -1.958
-7 | -0.309 | 0.16856 | -0.008 | -1.836
-6.5 | -0.405 | 0.09157 | -0.008 | -4.417
-6 | -0.431 | 0.06821 | -0.009 | -6.326
-5.5 | -0.412 | 0.05853 | -0.009 | -7.046
-5 | -0.378 | 0.05275 | -0.009 | -7.165
-4.5 | -0.336 | 0.04781 | -0.01 | -7.02
-4 | -0.289 | 0.04388 | -0.011 | -6.576
-3.5 | -0.238 | 0.04152 | -0.011 | -5.743
-3 | -0.186 | 0.03921 | -0.012 | -4.752
-2.5 | -0.133 | 0.03755 | -0.013 | -3.543
-2 | -0.098 | 0.01767 | -0.027 | -5.531
-1.5 | -0.03 | 0.0172 | -0.028 | -1.728
-1 | 0.038 | 0.01643 | -0.028 | 2.333
-0.5 | 0.107 | 0.01665 | -0.028 | 6.41
0 | 0.168 | 0.01779 | -0.029 | 9.452
0.5 | 0.233 | 0.01801 | -0.029 | 12.936
1 | 0.297 | 0.01811 | -0.03 | 16.407
1.5 | 0.361 | 0.01857 | -0.03 | 19.425
2 | 0.423 | 0.0191 | -0.031 | 22.14
2.5 | 0.485 | 0.01975 | -0.031 | 24.564
3 | 0.546 | 0.02054 | -0.031 | 26.569
3.5 | 0.605 | 0.02144 | -0.032 | 28.204
4 | 0.688 | 0.02179 | -0.034 | 31.573
4.5 | 0.618 | 0.04178 | -0.016 | 14.803
5 | 0.663 | 0.04541 | -0.016 | 14.598
5.5 | 0.703 | 0.04973 | -0.015 | 14.128
6 | 0.733 | 0.05463 | -0.014 | 13.411
6.5 | 0.741 | 0.06389 | -0.014 | 11.596
7 | 0.702 | 0.07964 | -0.013 | 8.808
7.5 | 0.471 | 0.15876 | -0.012 | 2.964
8 | 0.498 | 0.36972 | -0.015 | 1.346
8.5 | 0.524 | 0.1971 | -0.014 | 2.657
9 | 0.55 | 0.19719 | -0.015 | 2.789
9.5 | 0.577 | 0.23265 | -0.017 | 2.48
10 | 0.603 | 0.23581 | -0.017 | 2.558
10.5 | 0.629 | 0.23866 | -0.017 | 2.637
11 | 0.656 | 0.24896 | -0.018 | 2.633
11.5 | 0.683 | 0.29034 | -0.02 | 2.352
12 | 0.709 | 0.29366 | -0.02 | 2.414
12.5 | 0.735 | 0.2971 | -0.02 | 2.473
13 | 0.76 | 0.28899 | -0.021 | 2.632
13.5 | 0.788 | 0.32335 | -0.023 | 2.437
14 | 0.814 | 0.32719 | -0.023 | 2.487
14.5 | 0.839 | 0.32638 | -0.023 | 2.572
15 | 0.865 | 0.34139 | -0.024 | 2.534
15.5 | 0.893 | 0.35891 | -0.025 | 2.488
16 | 0.919 | 0.37509 | -0.026 | 2.449
16.5 | 0.944 | 0.38054 | -0.026 | 2.481
17 | 0.969 | 0.38479 | -0.026 | 2.519
17.5 | 0.995 | 0.39453 | -0.027 | 2.523
18 | 1.023 | 0.41164 | -0.028 | 2.484
18.5 | 1.048 | 0.4098 | -0.029 | 2.557
19 | 1.073 | 0.42917 | -0.029 | 2.5
19.5 | 1.098 | 0.4217 | -0.029 | 2.603
20 | 1.126 | 0.45066 | -0.031 | 2.499

## 8. Re 50k Mach 0.50 (2)
BIGFOIL.COM POLAR EXPORT
NACA64-211 a=0.5
NACA64-211 a=0.5 |  |  |  | Cl Max: | 0.8885 | at alpha= | 7.5 | deg
XFOIL ncrit=9 |  |  |  | L/D Max: | 24.8466 | at alpha= | 5.5 | deg
Re: | 50000 |  |  | Cd Min: | 0.29162 | at alpha= | -20 | deg
Mach: | 0.5 |  |  | Cl=0 at alpha= | 0.74621 | deg
|  |  |  | @ Cl=0.1, Cd= | 0.031935
|  |  |  | @ Cl=0.4, Cd= | 0.044102
|  |  |  | @ Cl=0.6, Cd= | 0.15082
alpha (deg) | Cl | Cd | Cm | Cl/Cd
-20 | -0.8585 | 0.29162 | 0.0742 | -2.9439
-19.5 | -0.8239 | 0.27135 | 0.0721 | -3.0363
-19 | -0.8018 | 0.26426 | 0.0664 | -3.0341
-18.5 | -0.7922 | 0.26593 | 0.0583 | -2.979
-18 | -0.7558 | 0.24719 | 0.0564 | -3.0576
-17.5 | -0.7378 | 0.24204 | 0.0504 | -3.0483
-17 | -0.7121 | 0.23162 | 0.0462 | -3.0744
-16.5 | -0.6962 | 0.22702 | 0.0405 | -3.0667
-16 | -0.6677 | 0.21553 | 0.0371 | -3.0979
-15.5 | -0.659 | 0.21314 | 0.0307 | -3.0919
-15 | -0.6255 | 0.19994 | 0.0283 | -3.1284
-14.5 | -0.6076 | 0.19273 | 0.0237 | -3.1526
-14 | -0.597 | 0.18782 | 0.0189 | -3.1786
-13.5 | -0.5829 | 0.18164 | 0.015 | -3.2091
-13 | -0.5601 | 0.17251 | 0.012 | -3.2468
-12.5 | -0.541 | 0.16433 | 0.009 | -3.2922
-12 | -0.5283 | 0.15749 | 0.0059 | -3.3545
-11.5 | -0.4943 | 0.14652 | 0.0044 | -3.3736
-11 | -0.4899 | 0.14138 | 0.0018 | -3.4651
-10.5 | -0.4609 | 0.13176 | 0.0003 | -3.498
-10 | -0.4597 | 0.12675 | -0.0016 | -3.6268
-9.5 | -0.4267 | 0.11725 | -0.0028 | -3.6392
-9 | -0.4097 | 0.11026 | -0.0037 | -3.7158
-8.5 | -0.3951 | 0.10335 | -0.0048 | -3.8229
-8 | -0.4483 | 0.09076 | -0.0264 | -4.9394
-7.5 | -0.4474 | 0.07898 | -0.0355 | -5.6647
-7 | -0.4707 | 0.06923 | -0.0431 | -6.7991
-6.5 | -0.5265 | 0.0629 | -0.0429 | -8.3704
-6 | -0.5575 | 0.05832 | -0.0369 | -9.5593
-5.5 | -0.581 | 0.05324 | -0.0315 | -10.9128
-5 | -0.5905 | 0.04756 | -0.0274 | -12.4159
-4.5 | -0.5799 | 0.04189 | -0.0242 | -13.8434
-4 | -0.5502 | 0.03701 | -0.0214 | -14.8663
-3.5 | -0.5065 | 0.03287 | -0.0189 | -15.4092
-3 | -0.4559 | 0.02972 | -0.0161 | -15.3398
-2.5 | -0.4069 | 0.02727 | -0.0128 | -14.9212
-2 | -0.1258 | 0.02884 | -0.0245 | -4.362
-1.5 | -0.1292 | 0.02817 | -0.0197 | -4.5864
-1 | -0.1389 | 0.02738 | -0.0136 | -5.073
-0.5 | -0.0956 | 0.02741 | -0.0165 | -3.4878
0 | -0.0657 | 0.02758 | -0.0161 | -2.3822
0.5 | -0.026 | 0.02835 | -0.0164 | -0.91711
1 | 0.0268 | 0.0297 | -0.0184 | 0.90236
1.5 | 0.0796 | 0.03126 | -0.0201 | 2.5464
2 | 0.137 | 0.03316 | -0.0224 | 4.1315
2.5 | 0.1917 | 0.03519 | -0.0242 | 5.4476
3 | 0.2426 | 0.0373 | -0.0253 | 6.504
3.5 | 0.3076 | 0.03999 | -0.0283 | 7.6919
4 | 0.3676 | 0.04263 | -0.0302 | 8.623
4.5 | 0.4246 | 0.04522 | -0.0311 | 9.3897
5 | 0.502 | 0.04767 | -0.0327 | 10.5307
5.5 | 0.7372 | 0.02967 | -0.0145 | 24.8466
6 | 0.7484 | 0.03171 | -0.0004 | 23.6014
6.5 | 0.8192 | 0.03697 | 0.0022 | 22.1585
7 | 0.8753 | 0.0435 | 0.0042 | 20.1218
7.5 | 0.8885 | 0.05063 | 0.0073 | 17.5489
8 | 0.8833 | 0.05817 | 0.0101 | 15.1848
8.5 | 0.8523 | 0.06666 | 0.0104 | 12.7858
9 | 0.8173 | 0.07704 | 0.0067 | 10.6088
9.5 | 0.7526 | 0.09333 | -0.0066 | 8.0639
10 | 0.7394 | 0.10663 | -0.0143 | 6.9343
10.5 | 0.7383 | 0.1184 | -0.02 | 6.2356
11 | 0.7278 | 0.13159 | -0.0287 | 5.5308
11.5 | 0.5467 | 0.13746 | -0.0344 | 3.9772
12 | 0.558 | 0.14441 | -0.0364 | 3.864
12.5 | 0.5673 | 0.15082 | -0.0384 | 3.7614

## 9. Re 100k Mach 0.00 (1)
BIGFOIL.COM POLAR EXPORT
NACA64-211 a=0.5
NACA64-211 a=0.5 |  |  |  | Cl Max: | 0.882 | at alpha= | 11 | deg
JavaFoil+Calcfoil stall+Eppler ext transition |  |  |  | L/D Max: | 41.854 | at alpha= | 3.5 | deg
Re: | 100000 |  |  | Cd Min: | 0.01131 | at alpha= | 0 | deg
Mach: | 0 |  |  | Cl=0 at alpha= | -1.2797 | deg
|  |  |  | @ Cl=0.1, Cd= | 0.011609
|  |  |  | @ Cl=0.4, Cd= | 0.012339
|  |  |  | @ Cl=0.6, Cd= | 0.015509
alpha (deg) | Cl | Cd | Cm | Cl/Cd
-16.5 | -0.539 | 0.24114 | -0.004 | -2.237
-16 | -0.562 | 0.23262 | -0.004 | -2.417
-15.5 | -0.585 | 0.21046 | -0.004 | -2.78
-15 | -0.605 | 0.19742 | -0.004 | -3.067
-14.5 | -0.621 | 0.17783 | -0.004 | -3.494
-14 | -0.636 | 0.17274 | -0.004 | -3.68
-13.5 | -0.648 | 0.14781 | -0.005 | -4.384
-13 | -0.658 | 0.14399 | -0.005 | -4.571
-12.5 | -0.665 | 0.1273 | -0.005 | -5.228
-12 | -0.67 | 0.11754 | -0.005 | -5.698
-11.5 | -0.671 | 0.10774 | -0.005 | -6.225
-11 | -0.668 | 0.10133 | -0.006 | -6.593
-10.5 | -0.661 | 0.09294 | -0.006 | -7.118
-10 | -0.651 | 0.08607 | -0.006 | -7.561
-9.5 | -0.636 | 0.07997 | -0.006 | -7.955
-9 | -0.617 | 0.07357 | -0.006 | -8.391
-8.5 | -0.595 | 0.06853 | -0.007 | -8.675
-8 | -0.568 | 0.06278 | -0.007 | -9.045
-7.5 | -0.538 | 0.05837 | -0.007 | -9.212
-7 | -0.504 | 0.05416 | -0.007 | -9.302
-6.5 | -0.466 | 0.05069 | -0.008 | -9.198
-6 | -0.427 | 0.04776 | -0.008 | -8.935
-5.5 | -0.386 | 0.04464 | -0.009 | -8.641
-5 | -0.343 | 0.04196 | -0.009 | -8.178
-4.5 | -0.299 | 0.03968 | -0.01 | -7.543
-4 | -0.254 | 0.03784 | -0.01 | -6.725
-3.5 | -0.209 | 0.03598 | -0.011 | -5.809
-3 | -0.202 | 0.01438 | -0.023 | -14.038
-2.5 | -0.144 | 0.01398 | -0.024 | -10.269
-2 | -0.085 | 0.01381 | -0.024 | -6.145
-1.5 | -0.026 | 0.01212 | -0.025 | -2.133
-1 | 0.033 | 0.0121 | -0.025 | 2.75
-0.5 | 0.093 | 0.01165 | -0.026 | 7.939
0 | 0.151 | 0.01131 | -0.026 | 13.393
0.5 | 0.21 | 0.01193 | -0.027 | 17.626
1 | 0.269 | 0.01202 | -0.027 | 22.363
1.5 | 0.327 | 0.01212 | -0.027 | 26.952
2 | 0.383 | 0.01226 | -0.028 | 31.251
2.5 | 0.439 | 0.01252 | -0.028 | 35.081
3 | 0.495 | 0.0128 | -0.029 | 38.675
3.5 | 0.55 | 0.01313 | -0.029 | 41.854
4 | 0.612 | 0.01608 | -0.03 | 38.074
4.5 | 0.666 | 0.01666 | -0.03 | 39.954
5 | 0.717 | 0.01726 | -0.031 | 41.549
5.5 | 0.629 | 0.04131 | -0.015 | 15.232
6 | 0.669 | 0.04408 | -0.014 | 15.17
6.5 | 0.706 | 0.04721 | -0.014 | 14.951
7 | 0.74 | 0.05054 | -0.013 | 14.645
7.5 | 0.772 | 0.05439 | -0.013 | 14.189
8 | 0.8 | 0.05838 | -0.013 | 13.701
8.5 | 0.824 | 0.0628 | -0.013 | 13.125
9 | 0.845 | 0.06785 | -0.013 | 12.449
9.5 | 0.861 | 0.07307 | -0.013 | 11.777
10 | 0.872 | 0.07882 | -0.013 | 11.068
10.5 | 0.879 | 0.08579 | -0.013 | 10.251
11 | 0.882 | 0.09528 | -0.013 | 9.26
11.5 | 0.881 | 0.10066 | -0.012 | 8.751
12 | 0.876 | 0.10944 | -0.012 | 8.001
12.5 | 0.862 | 0.11946 | -0.012 | 7.216
13 | 0.843 | 0.12955 | -0.012 | 6.504
13.5 | 0.82 | 0.13814 | -0.012 | 5.935
14 | 0.794 | 0.15575 | -0.012 | 5.1
14.5 | 0.767 | 0.17112 | -0.012 | 4.48
15 | 0.738 | 0.18324 | -0.012 | 4.025
15.5 | 0.707 | 0.19631 | -0.013 | 3.604
16 | 0.677 | 0.21437 | -0.013 | 3.157

## 10. Re 100k Mach 0.00 (2)
BIGFOIL.COM POLAR EXPORT
NACA64-211 a=0.5
NACA64-211 a=0.5 |  |  |  | Cl Max: | 0.9975 | at alpha= | 9 | deg
XFOIL ncrit=9 |  |  |  | L/D Max: | 48.9597 | at alpha= | 5.5 | deg
Re: | 100000 |  |  | Cd Min: | 0.0483 | at alpha= | 9 | deg
Mach: | 0 |  |  | Cl=0 at alpha= | -99 | deg
|  |  |  | @ Cl=0.1, Cd= | 0.01831
|  |  |  | @ Cl=0.4, Cd= | 0.018281
|  |  |  | @ Cl=0.6, Cd= | 0.021985
alpha (deg) | Cl | Cd | Cm | Cl/Cd
0 | 0.2767 | 0.01831 | -0.0589 | 15.112
0.5 | 0.3749 | 0.01798 | -0.0689 | 20.8509
1 | 0.4107 | 0.01841 | -0.0678 | 22.3085
1.5 | 0.4351 | 0.01913 | -0.0644 | 22.7444
2 | 0.4575 | 0.02 | -0.0602 | 22.875
2.5 | 0.4825 | 0.02091 | -0.0559 | 23.0751
3 | 0.5156 | 0.02173 | -0.0525 | 23.7276
3.5 | 0.5571 | 0.02235 | -0.05 | 24.9262
4 | 0.61 | 0.0219 | -0.0471 | 27.8539
4.5 | 0.6656 | 0.01876 | -0.0399 | 35.4797
5 | 0.7119 | 0.01687 | -0.034 | 42.1992
5.5 | 0.753 | 0.01538 | -0.0279 | 48.9597
6 | 0.7449 | 0.02029 | -0.0184 | 36.7127
6.5 | 0.7754 | 0.02311 | -0.0147 | 33.5526
7 | 0.8205 | 0.02609 | -0.0129 | 31.4488
7.5 | 0.8759 | 0.02995 | -0.0123 | 29.2454
8 | 0.9282 | 0.03453 | -0.0115 | 26.881
8.5 | 0.9683 | 0.04096 | -0.0097 | 23.6401
9 | 0.9975 | 0.0483 | -0.007 | 20.6522

## 11. Re 100k Mach 0.10 (1)
BIGFOIL.COM POLAR EXPORT
NACA64-211 a=0.5
NACA64-211 a=0.5 |  |  |  | Cl Max: | 0.873 | at alpha= | 10.5 | deg
JavaFoil+Calcfoil stall+Eppler ext transition |  |  |  | L/D Max: | 41.851 | at alpha= | 3.5 | deg
Re: | 100000 |  |  | Cd Min: | 0.01139 | at alpha= | 0 | deg
Mach: | 0.1 |  |  | Cl=0 at alpha= | -1.2797 | deg
|  |  |  | @ Cl=0.1, Cd= | 0.011434
|  |  |  | @ Cl=0.4, Cd= | 0.012389
|  |  |  | @ Cl=0.6, Cd= | 0.015438
alpha (deg) | Cl | Cd | Cm | Cl/Cd
-16.5 | -0.493 | 0.26945 | -0.004 | -1.831
-16 | -0.52 | 0.24727 | -0.004 | -2.101
-15.5 | -0.545 | 0.22147 | -0.004 | -2.463
-15 | -0.569 | 0.20506 | -0.004 | -2.777
-14.5 | -0.589 | 0.19154 | -0.004 | -3.073
-14 | -0.606 | 0.16971 | -0.004 | -3.573
-13.5 | -0.622 | 0.16314 | -0.005 | -3.815
-13 | -0.636 | 0.1436 | -0.005 | -4.427
-12.5 | -0.647 | 0.13077 | -0.005 | -4.944
-12 | -0.654 | 0.12083 | -0.005 | -5.413
-11.5 | -0.658 | 0.11371 | -0.005 | -5.787
-11 | -0.658 | 0.10101 | -0.006 | -6.514
-10.5 | -0.654 | 0.09461 | -0.006 | -6.912
-10 | -0.645 | 0.08728 | -0.006 | -7.395
-9.5 | -0.633 | 0.07984 | -0.006 | -7.923
-9 | -0.615 | 0.07517 | -0.006 | -8.185
-8.5 | -0.594 | 0.06826 | -0.007 | -8.697
-8 | -0.568 | 0.06368 | -0.007 | -8.92
-7.5 | -0.538 | 0.05835 | -0.007 | -9.229
-7 | -0.505 | 0.05468 | -0.007 | -9.235
-6.5 | -0.468 | 0.0507 | -0.008 | -9.224
-6 | -0.428 | 0.04762 | -0.008 | -8.992
-5.5 | -0.387 | 0.04492 | -0.009 | -8.618
-5 | -0.345 | 0.04214 | -0.009 | -8.176
-4.5 | -0.301 | 0.03981 | -0.01 | -7.553
-4 | -0.256 | 0.03793 | -0.01 | -6.74
-3.5 | -0.21 | 0.03604 | -0.011 | -5.826
-3 | -0.203 | 0.01429 | -0.023 | -14.191
-2.5 | -0.144 | 0.01403 | -0.024 | -10.286
-2 | -0.085 | 0.01383 | -0.024 | -6.166
-1.5 | -0.026 | 0.01215 | -0.025 | -2.137
-1 | 0.033 | 0.01209 | -0.025 | 2.765
-0.5 | 0.093 | 0.01144 | -0.026 | 8.127
0 | 0.152 | 0.01139 | -0.026 | 13.362
0.5 | 0.211 | 0.01195 | -0.027 | 17.682
1 | 0.27 | 0.01204 | -0.027 | 22.431
1.5 | 0.328 | 0.01214 | -0.028 | 27.025
2 | 0.385 | 0.01233 | -0.028 | 31.21
2.5 | 0.441 | 0.01255 | -0.028 | 35.151
3 | 0.497 | 0.01284 | -0.029 | 38.717
3.5 | 0.552 | 0.01319 | -0.029 | 41.851
4 | 0.615 | 0.01614 | -0.03 | 38.103
4.5 | 0.668 | 0.01673 | -0.03 | 39.957
5 | 0.72 | 0.01738 | -0.031 | 41.429
5.5 | 0.632 | 0.04145 | -0.015 | 15.242
6 | 0.671 | 0.0443 | -0.014 | 15.154
6.5 | 0.708 | 0.04726 | -0.014 | 14.99
7 | 0.743 | 0.05094 | -0.013 | 14.577
7.5 | 0.774 | 0.05493 | -0.013 | 14.082
8 | 0.801 | 0.05897 | -0.013 | 13.585
8.5 | 0.825 | 0.06384 | -0.013 | 12.915
9 | 0.844 | 0.06823 | -0.013 | 12.365
9.5 | 0.858 | 0.07472 | -0.013 | 11.483
10 | 0.868 | 0.08045 | -0.013 | 10.787
10.5 | 0.873 | 0.08849 | -0.013 | 9.863
11 | 0.873 | 0.0951 | -0.013 | 9.18
11.5 | 0.869 | 0.10572 | -0.012 | 8.217
12 | 0.86 | 0.11132 | -0.012 | 7.728
12.5 | 0.843 | 0.12237 | -0.012 | 6.888
13 | 0.819 | 0.13467 | -0.012 | 6.084
13.5 | 0.792 | 0.1442 | -0.012 | 5.494
14 | 0.762 | 0.16197 | -0.012 | 4.707
14.5 | 0.73 | 0.18006 | -0.012 | 4.057
15 | 0.697 | 0.18952 | -0.012 | 3.679
15.5 | 0.663 | 0.2059 | -0.013 | 3.22

## 12. Re 100k Mach 0.10 (2)
BIGFOIL.COM POLAR EXPORT
NACA64-211 a=0.5
NACA64-211 a=0.5 |  |  |  | Cl Max: | 0.9976 | at alpha= | 9 | deg
XFOIL ncrit=9 |  |  |  | L/D Max: | 49.0696 | at alpha= | 5.5 | deg
Re: | 100000 |  |  | Cd Min: | 0.2557 | at alpha= | -20 | deg
Mach: | 0.1 |  |  | Cl=0 at alpha= | -1.3591 | deg
|  |  |  | @ Cl=0.1, Cd= | 0.018729
|  |  |  | @ Cl=0.4, Cd= | 0.01842
|  |  |  | @ Cl=0.6, Cd= | 0.02235
alpha (deg) | Cl | Cd | Cm | Cl/Cd
-20 | -0.7737 | 0.2557 | 0.0607 | -3.0258
-19.5 | -0.7539 | 0.24511 | 0.0572 | -3.0758
-19 | -0.7306 | 0.23558 | 0.0551 | -3.1013
-18.5 | -0.7125 | 0.22892 | 0.0513 | -3.1124
-18 | -0.6958 | 0.22249 | 0.0469 | -3.1273
-17.5 | -0.6871 | 0.2191 | 0.0403 | -3.136
-17 | -0.6877 | 0.21808 | 0.0329 | -3.1534
-16.5 | -0.6479 | 0.20161 | 0.0344 | -3.2136
-16 | -0.6313 | 0.19487 | 0.0307 | -3.2396
-15.5 | -0.6266 | 0.19054 | 0.0242 | -3.2885
-15 | -0.6344 | 0.1878 | 0.016 | -3.3781
-14.5 | -0.5897 | 0.17319 | 0.0189 | -3.4049
-14 | -0.5771 | 0.16627 | 0.0152 | -3.4709
-13.5 | -0.5914 | 0.16237 | 0.0061 | -3.6423
-13 | -0.5543 | 0.15123 | 0.0083 | -3.6653
-12.5 | -0.5564 | 0.14487 | 0.0022 | -3.8407
-12 | -0.5463 | 0.13582 | -0.0009 | -4.0222
-11.5 | -0.5293 | 0.12852 | -0.0024 | -4.1184
-11 | -0.5676 | 0.12187 | -0.0155 | -4.6574
-10.5 | -0.5204 | 0.11301 | -0.0099 | -4.6049
-10 | -0.5143 | 0.10518 | -0.0127 | -4.8897
-9.5 | -0.5558 | 0.09639 | -0.0258 | -5.7662
-9 | -0.5447 | 0.08859 | -0.0268 | -6.1485
-8.5 | -0.5286 | 0.08122 | -0.0265 | -6.5082
-8 | -0.5409 | 0.07293 | -0.0308 | -7.4167
-7 | -0.5533 | 0.05951 | -0.0324 | -9.2976
-6 | -0.5952 | 0.03794 | -0.0247 | -15.6879
-5.5 | -0.5486 | 0.03169 | -0.0249 | -17.3115
-5 | -0.4704 | 0.02671 | -0.029 | -17.6114
-4.5 | -0.3912 | 0.02356 | -0.0338 | -16.6044
-4 | -0.3157 | 0.02096 | -0.0377 | -15.062
-3.5 | -0.249 | 0.01872 | -0.0405 | -13.3013
-3 | -0.2126 | 0.01636 | -0.0355 | -12.9951
-2.5 | -0.1645 | 0.01733 | -0.0306 | -9.4922
-2 | -0.1141 | 0.01867 | -0.0239 | -6.1114
-1.5 | -0.0302 | 0.01885 | -0.029 | -1.6021
-1 | 0.077 | 0.01877 | -0.0393 | 4.1023
-0.5 | 0.1772 | 0.01859 | -0.0488 | 9.532
0 | 0.2743 | 0.01843 | -0.0584 | 14.8833
0.5 | 0.3726 | 0.01815 | -0.0685 | 20.5289
1 | 0.4121 | 0.01854 | -0.068 | 22.2276
1.5 | 0.4365 | 0.01926 | -0.0645 | 22.6636
2 | 0.4589 | 0.02012 | -0.0603 | 22.8082
2.5 | 0.484 | 0.02102 | -0.056 | 23.0257
3 | 0.5177 | 0.02182 | -0.0526 | 23.7259
3.5 | 0.5599 | 0.02241 | -0.05 | 24.9844
4 | 0.607 | 0.02234 | -0.0469 | 27.171
4.5 | 0.666 | 0.01901 | -0.0398 | 35.0342
5 | 0.7161 | 0.01674 | -0.0337 | 42.7778
5.5 | 0.7542 | 0.01537 | -0.0269 | 49.0696
6 | 0.7462 | 0.02055 | -0.0179 | 36.3114
6.5 | 0.7776 | 0.02337 | -0.0142 | 33.2734
7 | 0.8243 | 0.02645 | -0.0126 | 31.1645
7.5 | 0.8801 | 0.03036 | -0.0119 | 28.9888
8 | 0.9322 | 0.03516 | -0.011 | 26.5131
8.5 | 0.9703 | 0.04166 | -0.009 | 23.2909
9 | 0.9976 | 0.04923 | -0.0062 | 20.2641
9.5 | 0.9945 | 0.05796 | -0.0006 | 17.1584
10.5 | 0.7684 | 0.105 | -0.0203 | 7.3181
11 | 0.8144 | 0.11106 | -0.0145 | 7.333
11.5 | 0.7913 | 0.12215 | -0.0207 | 6.4781
12 | 0.7926 | 0.13109 | -0.0234 | 6.0462
12.5 | 0.7594 | 0.1416 | -0.0332 | 5.363
13 | 0.7516 | 0.15143 | -0.039 | 4.9633
13.5 | 0.7732 | 0.16002 | -0.0394 | 4.8319
14 | 0.7938 | 0.16764 | -0.0401 | 4.7351

## 13. Re 100k Mach 0.25 (1)
BIGFOIL.COM POLAR EXPORT
NACA64-211 a=0.5
NACA64-211 a=0.5 |  |  |  | Cl Max: | 0.832 | at alpha= | 9.5 | deg
JavaFoil+Calcfoil stall+Eppler ext transition |  |  |  | L/D Max: | 41.735 | at alpha= | 3.5 | deg
Re: | 100000 |  |  | Cd Min: | 0.01159 | at alpha= | -0.5 | deg
Mach: | 0.25 |  |  | Cl=0 at alpha= | -1.2787 | deg
|  |  |  | @ Cl=0.1, Cd= | 0.011621
|  |  |  | @ Cl=0.4, Cd= | 0.32278
|  |  |  | @ Cl=0.6, Cd= | 0.32278
alpha (deg) | Cl | Cd | Cm | Cl/Cd
-14.5 | -0.275 | 0.28524 | -0.004 | -0.966
-14 | -0.334 | 0.31209 | -0.004 | -1.069
-13.5 | -0.386 | 0.24521 | -0.005 | -1.575
-13 | -0.434 | 0.20496 | -0.005 | -2.117
-12.5 | -0.477 | 0.18077 | -0.005 | -2.637
-12 | -0.514 | 0.16157 | -0.005 | -3.182
-11.5 | -0.545 | 0.14585 | -0.005 | -3.739
-11 | -0.57 | 0.12029 | -0.006 | -4.737
-10.5 | -0.587 | 0.10688 | -0.006 | -5.493
-10 | -0.597 | 0.09858 | -0.006 | -6.057
-9.5 | -0.599 | 0.09074 | -0.006 | -6.606
-9 | -0.595 | 0.08 | -0.007 | -7.432
-8.5 | -0.583 | 0.07305 | -0.007 | -7.978
-8 | -0.564 | 0.06645 | -0.007 | -8.493
-7.5 | -0.54 | 0.06176 | -0.007 | -8.746
-7 | -0.51 | 0.05638 | -0.008 | -9.043
-6.5 | -0.474 | 0.05215 | -0.008 | -9.094
-6 | -0.436 | 0.04859 | -0.008 | -8.97
-5.5 | -0.395 | 0.04579 | -0.009 | -8.628
-5 | -0.352 | 0.04272 | -0.009 | -8.246
-4.5 | -0.308 | 0.04017 | -0.01 | -7.666
-4 | -0.262 | 0.03813 | -0.01 | -6.875
-3.5 | -0.215 | 0.03631 | -0.011 | -5.932
-3 | -0.208 | 0.01439 | -0.024 | -14.469
-2.5 | -0.148 | 0.01416 | -0.024 | -10.466
-2 | -0.088 | 0.01394 | -0.025 | -6.285
-1.5 | -0.027 | 0.01188 | -0.025 | -2.247
-1 | 0.034 | 0.01188 | -0.026 | 2.891
-0.5 | 0.096 | 0.01159 | -0.026 | 8.249
0 | 0.156 | 0.01205 | -0.027 | 12.973
0.5 | 0.217 | 0.01208 | -0.027 | 17.946
1 | 0.277 | 0.01217 | -0.028 | 22.741
1.5 | 0.336 | 0.01232 | -0.028 | 27.282
2 | 0.394 | 0.01254 | -0.029 | 31.427
2.5 | 0.452 | 0.0128 | -0.029 | 35.297
3 | 0.509 | 0.01312 | -0.029 | 38.786
3.5 | 0.565 | 0.01353 | -0.03 | 41.735
4 | 0.63 | 0.01648 | -0.031 | 38.21
4.5 | 0.684 | 0.01714 | -0.031 | 39.907
5 | 0.736 | 0.01785 | -0.032 | 41.25
5.5 | 0.646 | 0.04202 | -0.015 | 15.378
6 | 0.686 | 0.04502 | -0.014 | 15.24
6.5 | 0.722 | 0.04857 | -0.014 | 14.865
7 | 0.754 | 0.05261 | -0.014 | 14.333
7.5 | 0.782 | 0.05602 | -0.013 | 13.953
8 | 0.804 | 0.06089 | -0.013 | 13.206
8.5 | 0.82 | 0.06663 | -0.013 | 12.311
9 | 0.83 | 0.07106 | -0.013 | 11.676
9.5 | 0.832 | 0.07899 | -0.013 | 10.53
10 | 0.826 | 0.08919 | -0.012 | 9.263
10.5 | 0.813 | 0.0983 | -0.012 | 8.268
11 | 0.791 | 0.11032 | -0.012 | 7.172
11.5 | 0.762 | 0.12154 | -0.012 | 6.267
12 | 0.725 | 0.14051 | -0.012 | 5.159
12.5 | 0.674 | 0.15333 | -0.012 | 4.393
13 | 0.612 | 0.18915 | -0.013 | 3.234
13.5 | 0.544 | 0.21751 | -0.013 | 2.499
14 | 0.47 | 0.25462 | -0.013 | 1.846
14.5 | 0.392 | 0.32278 | -0.013 | 1.213

## 14. Re 100k Mach 0.25 (2)
BIGFOIL.COM POLAR EXPORT
NACA64-211 a=0.5
NACA64-211 a=0.5 |  |  |  | Cl Max: | 0.9913 | at alpha= | 9 | deg
XFOIL ncrit=9 |  |  |  | L/D Max: | 44.437 | at alpha= | 5 | deg
Re: | 100000 |  |  | Cd Min: | 0.26439 | at alpha= | -20 | deg
Mach: | 0.25 |  |  | Cl=0 at alpha= | -1.3305 | deg
|  |  |  | @ Cl=0.1, Cd= | 0.01926
|  |  |  | @ Cl=0.4, Cd= | 0.01894
|  |  |  | @ Cl=0.6, Cd= | 0.02278
alpha (deg) | Cl | Cd | Cm | Cl/Cd
-20 | -0.7931 | 0.26439 | 0.0623 | -2.9997
-19.5 | -0.7619 | 0.24686 | 0.0617 | -3.0864
-19 | -0.7419 | 0.23958 | 0.0579 | -3.0967
-18.5 | -0.7234 | 0.23281 | 0.0536 | -3.1073
-18 | -0.7069 | 0.22684 | 0.0484 | -3.1163
-17.5 | -0.7031 | 0.2261 | 0.0407 | -3.1097
-17 | -0.6762 | 0.21299 | 0.0386 | -3.1748
-16.5 | -0.6533 | 0.20473 | 0.0364 | -3.191
-16 | -0.6381 | 0.19833 | 0.0316 | -3.2174
-15.5 | -0.6413 | 0.19678 | 0.0236 | -3.259
-15 | -0.6093 | 0.1834 | 0.023 | -3.3222
-14.5 | -0.5898 | 0.17589 | 0.0203 | -3.3532
-14 | -0.5849 | 0.17037 | 0.0144 | -3.4331
-13.5 | -0.5715 | 0.16156 | 0.0109 | -3.5374
-13 | -0.5514 | 0.15392 | 0.0089 | -3.5824
-12.5 | -0.5698 | 0.14963 | -0.0006 | -3.8081
-12 | -0.5311 | 0.1385 | 0.0017 | -3.8347
-11.5 | -0.5375 | 0.13215 | -0.005 | -4.0673
-11 | -0.5153 | 0.12307 | -0.0055 | -4.187
-10.5 | -0.5349 | 0.11656 | -0.0143 | -4.5891
-10 | -0.5092 | 0.10831 | -0.0134 | -4.7013
-9.5 | -0.4972 | 0.10039 | -0.0152 | -4.9527
-9 | -0.5003 | 0.09242 | -0.0196 | -5.4133
-8 | -0.5029 | 0.07732 | -0.0262 | -6.5041
-7.5 | -0.5147 | 0.06986 | -0.0299 | -7.3676
-6 | -0.6061 | 0.04144 | -0.0266 | -14.626
-5.5 | -0.5511 | 0.03395 | -0.0294 | -16.2327
-5 | -0.4749 | 0.02818 | -0.0331 | -16.8524
-4.5 | -0.3972 | 0.02464 | -0.0372 | -16.1201
-4 | -0.3196 | 0.02169 | -0.0408 | -14.7349
-3.5 | -0.2503 | 0.01956 | -0.0434 | -12.7965
-3 | -0.2154 | 0.01653 | -0.0388 | -13.0309
-2.5 | -0.1669 | 0.01744 | -0.0338 | -9.57
-2 | -0.1235 | 0.01898 | -0.0246 | -6.5068
-1.5 | -0.028 | 0.01923 | -0.0303 | -1.4561
-1 | 0.0546 | 0.01929 | -0.0358 | 2.8305
-0.5 | 0.1606 | 0.01922 | -0.0462 | 8.3559
0 | 0.2608 | 0.01909 | -0.0557 | 13.6616
0.5 | 0.3635 | 0.01881 | -0.066 | 19.3248
1 | 0.4252 | 0.01903 | -0.0694 | 22.3437
1.5 | 0.4508 | 0.01972 | -0.0659 | 22.86
2 | 0.4742 | 0.02056 | -0.0616 | 23.0642
2.5 | 0.5005 | 0.02142 | -0.0571 | 23.366
3 | 0.5207 | 0.02269 | -0.0521 | 22.9484
3.5 | 0.5602 | 0.02348 | -0.0491 | 23.8586
4 | 0.6239 | 0.02236 | -0.0462 | 27.9025
4.5 | 0.6825 | 0.01875 | -0.0381 | 36.4
5 | 0.7341 | 0.01652 | -0.0317 | 44.437
5.5 | 0.7404 | 0.01792 | -0.0211 | 41.317
6 | 0.7532 | 0.02186 | -0.0151 | 34.4556
6.5 | 0.7907 | 0.02506 | -0.0118 | 31.5523
7 | 0.8485 | 0.02891 | -0.011 | 29.3497
7.5 | 0.9017 | 0.03278 | -0.0094 | 27.5076
8 | 0.949 | 0.03846 | -0.0077 | 24.675
8.5 | 0.976 | 0.04561 | -0.0048 | 21.3988
9 | 0.9913 | 0.05356 | -0.0016 | 18.5082
9.5 | 0.9639 | 0.06047 | 0.0045 | 15.9401
10 | 0.9296 | 0.06872 | 0.0077 | 13.5274
10.5 | 0.8739 | 0.07952 | 0.0053 | 10.9897
11 | 0.7499 | 0.11905 | -0.026 | 6.299
11.5 | 0.768 | 0.12723 | -0.0258 | 6.0363
12 | 0.7524 | 0.13692 | -0.0321 | 5.4952
12.5 | 0.7454 | 0.14648 | -0.0377 | 5.0887
13 | 0.7545 | 0.15557 | -0.0407 | 4.8499
13.5 | 0.7928 | 0.1648 | -0.0382 | 4.8107
14 | 0.7672 | 0.17202 | -0.0492 | 4.4599

## 15. Re 100k Mach 0.50 (1)
BIGFOIL.COM POLAR EXPORT
NACA64-211 a=0.5
NACA64-211 a=0.5 |  |  |  | Cl Max: | 1.126 | at alpha= | 20 | deg
JavaFoil+Calcfoil stall+Eppler ext transition |  |  |  | L/D Max: | 41.065 | at alpha= | 3.5 | deg
Re: | 100000 |  |  | Cd Min: | 0.01263 | at alpha= | -0.5 | deg
Mach: | 0.5 |  |  | Cl=0 at alpha= | -1.2794 | deg
|  |  |  | @ Cl=0.1, Cd= | 0.012634
|  |  |  | @ Cl=0.4, Cd= | 0.013402
|  |  |  | @ Cl=0.6, Cd= | 0.014903
alpha (deg) | Cl | Cd | Cm | Cl/Cd
-20 | -1.009 | 0.34767 | -0.005 | -2.903
-19.5 | -0.983 | 0.33748 | -0.006 | -2.914
-19 | -0.958 | 0.31983 | -0.006 | -2.994
-18.5 | -0.929 | 0.31653 | -0.006 | -2.933
-18 | -0.902 | 0.30973 | -0.006 | -2.913
-17.5 | -0.876 | 0.30486 | -0.006 | -2.874
-17 | -0.85 | 0.30643 | -0.006 | -2.773
-16.5 | -0.823 | 0.3023 | -0.007 | -2.723
-16 | -0.795 | 0.27537 | -0.007 | -2.886
-15.5 | -0.768 | 0.2692 | -0.007 | -2.854
-15 | -0.742 | 0.26685 | -0.007 | -2.779
-14.5 | -0.715 | 0.2509 | -0.007 | -2.851
-14 | -0.689 | 0.26094 | -0.007 | -2.639
-13.5 | -0.661 | 0.23599 | -0.007 | -2.8
-13 | -0.634 | 0.21457 | -0.007 | -2.953
-12.5 | -0.607 | 0.21234 | -0.008 | -2.859
-12 | -0.58 | 0.20818 | -0.008 | -2.787
-11.5 | -0.553 | 0.22221 | -0.008 | -2.49
-11 | -0.527 | 0.21681 | -0.008 | -2.429
-10.5 | -0.499 | 0.18124 | -0.008 | -2.752
-10 | -0.472 | 0.1703 | -0.008 | -2.771
-9.5 | -0.445 | 0.16648 | -0.008 | -2.673
-9 | -0.418 | 0.16326 | -0.008 | -2.56
-8.5 | -0.391 | 0.15995 | -0.009 | -2.445
-8 | -0.363 | 0.15176 | -0.008 | -2.395
-7.5 | -0.336 | 0.13364 | -0.008 | -2.518
-7 | -0.309 | 0.13072 | -0.008 | -2.368
-6.5 | -0.405 | 0.07682 | -0.008 | -5.266
-6 | -0.431 | 0.05896 | -0.009 | -7.318
-5.5 | -0.412 | 0.05123 | -0.009 | -8.052
-5 | -0.378 | 0.04681 | -0.01 | -8.075
-4.5 | -0.336 | 0.04293 | -0.01 | -7.82
-4 | -0.289 | 0.0398 | -0.011 | -7.254
-3.5 | -0.238 | 0.03755 | -0.012 | -6.351
-3 | -0.186 | 0.03568 | -0.012 | -5.224
-2.5 | -0.165 | 0.01445 | -0.027 | -11.429
-2 | -0.098 | 0.01393 | -0.028 | -7.019
-1.5 | -0.03 | 0.01265 | -0.028 | -2.356
-1 | 0.038 | 0.01267 | -0.029 | 3.029
-0.5 | 0.107 | 0.01263 | -0.029 | 8.457
0 | 0.173 | 0.01279 | -0.03 | 13.515
0.5 | 0.239 | 0.01282 | -0.03 | 18.672
1 | 0.305 | 0.013 | -0.031 | 23.483
1.5 | 0.371 | 0.01325 | -0.031 | 27.963
2 | 0.434 | 0.01358 | -0.032 | 31.987
2.5 | 0.498 | 0.01398 | -0.032 | 35.633
3 | 0.56 | 0.01449 | -0.032 | 38.642
3.5 | 0.62 | 0.01511 | -0.033 | 41.065
4 | 0.692 | 0.01841 | -0.034 | 37.584
4.5 | 0.62 | 0.0383 | -0.017 | 16.184
5 | 0.663 | 0.04134 | -0.016 | 16.044
5.5 | 0.703 | 0.04493 | -0.015 | 15.645
6 | 0.733 | 0.04972 | -0.015 | 14.737
6.5 | 0.741 | 0.05647 | -0.014 | 13.122
7 | 0.702 | 0.07001 | -0.013 | 10.021
7.5 | 0.471 | 0.12583 | -0.012 | 3.74
8 | 0.498 | 0.26985 | -0.015 | 1.844
8.5 | 0.524 | 0.15357 | -0.014 | 3.41
9 | 0.55 | 0.15501 | -0.015 | 3.548
9.5 | 0.577 | 0.18126 | -0.017 | 3.183
10 | 0.603 | 0.18401 | -0.017 | 3.278
10.5 | 0.629 | 0.18688 | -0.018 | 3.368
11 | 0.656 | 0.1944 | -0.018 | 3.373
11.5 | 0.683 | 0.21496 | -0.02 | 3.176
12 | 0.709 | 0.21827 | -0.02 | 3.247
12.5 | 0.735 | 0.22168 | -0.02 | 3.314
13 | 0.761 | 0.22865 | -0.021 | 3.326
13.5 | 0.788 | 0.24362 | -0.023 | 3.235
14 | 0.814 | 0.24743 | -0.023 | 3.289
14.5 | 0.839 | 0.2614 | -0.023 | 3.212
15 | 0.865 | 0.2703 | -0.024 | 3.201
15.5 | 0.893 | 0.27438 | -0.025 | 3.255
16 | 0.919 | 0.28538 | -0.026 | 3.219
16.5 | 0.944 | 0.29039 | -0.026 | 3.251
17 | 0.969 | 0.30244 | -0.026 | 3.205
17.5 | 0.995 | 0.30869 | -0.027 | 3.225
18 | 1.023 | 0.31697 | -0.028 | 3.227
18.5 | 1.048 | 0.3289 | -0.029 | 3.186
19 | 1.073 | 0.32782 | -0.029 | 3.273
19.5 | 1.098 | 0.34162 | -0.029 | 3.214
20 | 1.126 | 0.34822 | -0.031 | 3.234

## 16. Re 100k Mach 0.50 (2)
BIGFOIL.COM POLAR EXPORT
NACA64-211 a=0.5
NACA64-211 a=0.5 |  |  |  | Cl Max: | 1.0328 | at alpha= | 20 | deg
XFOIL ncrit=9 |  |  |  | L/D Max: | 40.9989 | at alpha= | 4.5 | deg
Re: | 100000 |  |  | Cd Min: | 0.29162 | at alpha= | 20 | deg
Mach: | 0.5 |  |  | Cl=0 at alpha= | -1.0676 | deg
|  |  |  | @ Cl=0.1, Cd= | 0.021709
|  |  |  | @ Cl=0.4, Cd= | 0.022288
|  |  |  | @ Cl=0.6, Cd= | 0.02643
alpha (deg) | Cl | Cd | Cm | Cl/Cd
-20 | -0.8489 | 0.27709 | 0.0806 | -3.0636
-19.5 | -0.8261 | 0.26903 | 0.0751 | -3.0707
-19 | -0.8049 | 0.26261 | 0.0685 | -3.065
-18.5 | -0.7926 | 0.26179 | 0.0601 | -3.0276
-18 | -0.7614 | 0.24581 | 0.0574 | -3.0975
-17.5 | -0.7356 | 0.23603 | 0.0538 | -3.1166
-17 | -0.7129 | 0.22817 | 0.0485 | -3.1244
-16.5 | -0.7043 | 0.22661 | 0.04 | -3.108
-16 | -0.6731 | 0.21259 | 0.0374 | -3.1662
-15.5 | -0.6477 | 0.20355 | 0.0339 | -3.182
-15 | -0.63 | 0.19667 | 0.0283 | -3.2033
-14.5 | -0.6338 | 0.19599 | 0.0194 | -3.2338
-14 | -0.5872 | 0.17953 | 0.0201 | -3.2708
-13.5 | -0.5851 | 0.17578 | 0.0125 | -3.3286
-13 | -0.5532 | 0.16381 | 0.0108 | -3.3771
-12.5 | -0.5366 | 0.15636 | 0.0066 | -3.4318
-12 | -0.527 | 0.14864 | 0.0016 | -3.5455
-11.5 | -0.508 | 0.14083 | -0.0013 | -3.6072
-11 | -0.4901 | 0.1324 | -0.0042 | -3.7017
-10.5 | -0.4914 | 0.12543 | -0.01 | -3.9177
-10 | -0.484 | 0.11848 | -0.0141 | -4.0851
-9.5 | -0.4558 | 0.10941 | -0.0146 | -4.166
-9 | -0.4465 | 0.10175 | -0.0178 | -4.3882
-8.5 | -0.4379 | 0.09458 | -0.0207 | -4.6299
-8 | -0.4396 | 0.08757 | -0.0242 | -5.02
-7.5 | -0.425 | 0.08041 | -0.0255 | -5.2854
-7 | -0.4919 | 0.06096 | -0.0499 | -8.0692
-6.5 | -0.5408 | 0.05759 | -0.0421 | -9.3905
-6 | -0.5772 | 0.05168 | -0.0401 | -11.1687
-5.5 | -0.5322 | 0.04197 | -0.0474 | -12.6805
-5 | -0.4724 | 0.03412 | -0.0523 | -13.8453
-4.5 | -0.397 | 0.02891 | -0.0556 | -13.7323
-4 | -0.3156 | 0.02483 | -0.0578 | -12.7104
-3.5 | -0.2415 | 0.02218 | -0.0586 | -10.8882
-3 | -0.1846 | 0.02012 | -0.0572 | -9.175
-2.5 | -0.168 | 0.01839 | -0.0468 | -9.1354
-2 | -0.1258 | 0.01976 | -0.0371 | -6.3664
-1.5 | -0.0627 | 0.0212 | -0.03 | -2.9575
-1 | 0.0098 | 0.02142 | -0.0315 | 0.45752
-0.5 | 0.0939 | 0.02169 | -0.0363 | 4.3292
0 | 0.1922 | 0.02199 | -0.0443 | 8.7403
0.5 | 0.3086 | 0.02216 | -0.0558 | 13.926
1 | 0.4224 | 0.02232 | -0.0671 | 18.9247
1.5 | 0.4788 | 0.023 | -0.0688 | 20.8174
2 | 0.4839 | 0.02418 | -0.0614 | 20.0124
2.5 | 0.4806 | 0.02558 | -0.0523 | 18.7881
3 | 0.515 | 0.02661 | -0.0478 | 19.3536
3.5 | 0.5801 | 0.02687 | -0.046 | 21.5891
4 | 0.648 | 0.02537 | -0.0409 | 25.542
4.5 | 0.7511 | 0.01832 | -0.0306 | 40.9989
5 | 0.7472 | 0.01947 | -0.0168 | 38.377
5.5 | 0.7411 | 0.02352 | -0.0082 | 31.5094
6 | 0.7793 | 0.02655 | -0.0028 | 29.3522
6.5 | 0.8528 | 0.03096 | -0.0012 | 27.5452
7 | 0.9057 | 0.03688 | 0.0012 | 24.558
7.5 | 0.9169 | 0.04281 | 0.0061 | 21.4179
8 | 0.9012 | 0.04885 | 0.0112 | 18.4483
8.5 | 0.874 | 0.05643 | 0.0127 | 15.4882
9 | 0.8401 | 0.0659 | 0.0103 | 12.7481
9.5 | 0.8047 | 0.07764 | 0.0041 | 10.3645
10 | 0.7777 | 0.09097 | -0.0042 | 8.549
10.5 | 0.7653 | 0.10453 | -0.012 | 7.3213
11 | 0.7445 | 0.12202 | -0.0243 | 6.1015
11.5 | 0.7272 | 0.14307 | -0.0398 | 5.0828
12 | 0.7635 | 0.15333 | -0.0395 | 4.9795
12.5 | 0.7631 | 0.1614 | -0.0452 | 4.728
13 | 0.7621 | 0.16964 | -0.0518 | 4.4925
13.5 | 0.795 | 0.18094 | -0.053 | 4.3937
14 | 0.7968 | 0.1874 | -0.0597 | 4.2519
14.5 | 0.8098 | 0.19605 | -0.0653 | 4.1306
15 | 0.8523 | 0.2098 | -0.0648 | 4.0624
15.5 | 0.8462 | 0.21319 | -0.0748 | 3.9692
16 | 0.8821 | 0.22578 | -0.0755 | 3.9069
16.5 | 0.8867 | 0.23109 | -0.0845 | 3.837
17 | 0.9082 | 0.23956 | -0.0892 | 3.7911
17.5 | 0.9341 | 0.25107 | -0.0926 | 3.7205
18 | 0.9476 | 0.25674 | -0.1006 | 3.6909
18.5 | 0.9716 | 0.26608 | -0.1043 | 3.6515
19 | 1.0021 | 0.28136 | -0.1069 | 3.5616
19.5 | 1.0117 | 0.28329 | -0.1165 | 3.5713
20 | 1.0328 | 0.29162 | -0.1223 | 3.5416

## 17. Re 250k Mach 0.00 (1)
BIGFOIL.COM POLAR EXPORT
NACA64-211 a=0.5
NACA64-211 a=0.5 |  |  |  | Cl Max: | 0.883 | at alpha= | 11 | deg
JavaFoil+Calcfoil stall+Eppler ext transition |  |  |  | L/D Max: | 68.474 | at alpha= | 3.5 | deg
Re: | 250000 |  |  | Cd Min: | 0.00807 | at alpha= | 3 | deg
Mach: | 0 |  |  | Cl=0 at alpha= | -1.2797 | deg
|  |  |  | @ Cl=0.1, Cd= | 0.008799
|  |  |  | @ Cl=0.4, Cd= | 0.0083769
|  |  |  | @ Cl=0.6, Cd= | 0.01148
alpha (deg) | Cl | Cd | Cm | Cl/Cd
-16.5 | -0.54 | 0.19344 | -0.004 | -2.789
-16 | -0.563 | 0.18306 | -0.004 | -3.073
-15.5 | -0.585 | 0.17361 | -0.004 | -3.371
-15 | -0.606 | 0.1608 | -0.004 | -3.766
-14.5 | -0.622 | 0.14818 | -0.004 | -4.195
-14 | -0.636 | 0.13921 | -0.005 | -4.568
-13.5 | -0.648 | 0.12792 | -0.005 | -5.067
-13 | -0.658 | 0.11734 | -0.005 | -5.61
-12.5 | -0.666 | 0.10728 | -0.005 | -6.205
-12 | -0.67 | 0.09921 | -0.005 | -6.753
-11.5 | -0.671 | 0.09278 | -0.006 | -7.232
-11 | -0.668 | 0.08664 | -0.006 | -7.711
-10.5 | -0.662 | 0.07981 | -0.006 | -8.289
-10 | -0.651 | 0.07484 | -0.006 | -8.698
-9.5 | -0.636 | 0.07006 | -0.006 | -9.083
-9 | -0.617 | 0.06521 | -0.007 | -9.468
-8.5 | -0.595 | 0.05992 | -0.007 | -9.925
-8 | -0.568 | 0.0562 | -0.007 | -10.108
-7.5 | -0.538 | 0.05234 | -0.007 | -10.277
-7 | -0.504 | 0.04905 | -0.008 | -10.275
-6.5 | -0.467 | 0.04608 | -0.008 | -10.127
-6 | -0.427 | 0.04321 | -0.009 | -9.886
-5.5 | -0.386 | 0.04058 | -0.009 | -9.516
-5 | -0.344 | 0.03837 | -0.01 | -8.954
-4.5 | -0.3 | 0.03619 | -0.011 | -8.293
-4 | -0.316 | 0.01195 | -0.022 | -26.485
-3.5 | -0.26 | 0.01168 | -0.023 | -22.224
-3 | -0.202 | 0.0115 | -0.023 | -17.551
-2.5 | -0.144 | 0.01129 | -0.024 | -12.714
-2 | -0.085 | 0.01105 | -0.024 | -7.677
-1.5 | -0.026 | 0.00893 | -0.025 | -2.896
-1 | 0.033 | 0.00893 | -0.025 | 3.726
-0.5 | 0.093 | 0.00885 | -0.026 | 10.454
0 | 0.152 | 0.00842 | -0.026 | 18.008
0.5 | 0.211 | 0.00838 | -0.027 | 25.166
1 | 0.27 | 0.00836 | -0.027 | 32.309
1.5 | 0.329 | 0.00836 | -0.028 | 39.336
2 | 0.387 | 0.00841 | -0.028 | 46.062
2.5 | 0.446 | 0.00826 | -0.029 | 53.972
3 | 0.504 | 0.00807 | -0.029 | 62.405
3.5 | 0.561 | 0.00819 | -0.03 | 68.474
4 | 0.616 | 0.01283 | -0.03 | 47.982
4.5 | 0.67 | 0.01338 | -0.031 | 50.045
5 | 0.722 | 0.0139 | -0.031 | 51.95
5.5 | 0.773 | 0.01452 | -0.031 | 53.202
6 | 0.82 | 0.01518 | -0.032 | 54.03
6.5 | 0.864 | 0.01585 | -0.032 | 54.498
7 | 0.741 | 0.04615 | -0.015 | 16.065
7.5 | 0.772 | 0.04978 | -0.014 | 15.518
8 | 0.8 | 0.05311 | -0.014 | 15.069
8.5 | 0.825 | 0.05694 | -0.014 | 14.485
9 | 0.845 | 0.06096 | -0.014 | 13.863
9.5 | 0.861 | 0.06628 | -0.014 | 12.992
10 | 0.873 | 0.07051 | -0.014 | 12.379
10.5 | 0.88 | 0.07598 | -0.013 | 11.58
11 | 0.883 | 0.08192 | -0.013 | 10.774
11.5 | 0.881 | 0.08943 | -0.014 | 9.856
12 | 0.876 | 0.09515 | -0.014 | 9.207
12.5 | 0.862 | 0.1016 | -0.013 | 8.487
13 | 0.843 | 0.10978 | -0.013 | 7.677
13.5 | 0.82 | 0.11727 | -0.013 | 6.993
14 | 0.794 | 0.12956 | -0.013 | 6.132
14.5 | 0.767 | 0.13915 | -0.013 | 5.51
15 | 0.738 | 0.15145 | -0.013 | 4.87
15.5 | 0.708 | 0.16033 | -0.013 | 4.413
16 | 0.677 | 0.17253 | -0.013 | 3.924

## 18. Re 250k Mach 0.00 (2)
BIGFOIL.COM POLAR EXPORT
NACA64-211 a=0.5
NACA64-211 a=0.5 |  |  |  | Cl Max: | 1.0473 | at alpha= | 10 | deg
XFOIL ncrit=9 |  |  |  | L/D Max: | 71.7273 | at alpha= | 5 | deg
Re: | 250000 |  |  | Cd Min: | 0.04773 | at alpha= | 10 | deg
Mach: | 0 |  |  | Cl=0 at alpha= | -99 | deg
|  |  |  | @ Cl=0.1, Cd= | 0.00963
|  |  |  | @ Cl=0.4, Cd= | 0.0099684
|  |  |  | @ Cl=0.6, Cd= | 0.0095182
alpha (deg) | Cl | Cd | Cm | Cl/Cd
0 | 0.1303 | 0.00963 | -0.0246 | 13.5306
0.5 | 0.1812 | 0.00968 | -0.0233 | 18.719
1 | 0.2339 | 0.00975 | -0.0222 | 23.9897
1.5 | 0.298 | 0.00983 | -0.0236 | 30.3154
2 | 0.3737 | 0.00994 | -0.028 | 37.5956
2.5 | 0.4571 | 0.01003 | -0.0341 | 45.5733
3 | 0.5403 | 0.00992 | -0.04 | 54.4657
3.5 | 0.5784 | 0.00957 | -0.0363 | 60.4389
4 | 0.6201 | 0.00947 | -0.0336 | 65.4805
4.5 | 0.6658 | 0.00953 | -0.0315 | 69.8636
5 | 0.7101 | 0.0099 | -0.0293 | 71.7273
5.5 | 0.7234 | 0.01409 | -0.0244 | 51.3414
6 | 0.7626 | 0.01583 | -0.0223 | 48.1744
6.5 | 0.8002 | 0.01767 | -0.0199 | 45.2858
7 | 0.8361 | 0.02006 | -0.0174 | 41.68
7.5 | 0.8799 | 0.02217 | -0.0157 | 39.6888
8 | 0.9254 | 0.02455 | -0.0144 | 37.6945
8.5 | 0.9741 | 0.02999 | -0.0139 | 32.4808
9 | 1.0126 | 0.03311 | -0.0117 | 30.5829
9.5 | 1.0402 | 0.03948 | -0.0087 | 26.3475
10 | 1.0473 | 0.04773 | -0.0046 | 21.9422

## 19. Re 250k Mach 0.10 (1)
BIGFOIL.COM POLAR EXPORT
NACA64-211 a=0.5
NACA64-211 a=0.5 |  |  |  | Cl Max: | 0.874 | at alpha= | 11 | deg
JavaFoil+Calcfoil stall+Eppler ext transition |  |  |  | L/D Max: | 68.475 | at alpha= | 3.5 | deg
Re: | 250000 |  |  | Cd Min: | 0.00807 | at alpha= | 3 | deg
Mach: | 0.1 |  |  | Cl=0 at alpha= | -1.2797 | deg
|  |  |  | @ Cl=0.1, Cd= | 0.0088078
|  |  |  | @ Cl=0.4, Cd= | 0.008372
|  |  |  | @ Cl=0.6, Cd= | 0.011365
alpha (deg) | Cl | Cd | Cm | Cl/Cd
-16.5 | -0.494 | 0.21215 | -0.004 | -2.326
-16 | -0.52 | 0.20021 | -0.004 | -2.596
-15.5 | -0.546 | 0.17695 | -0.004 | -3.083
-15 | -0.57 | 0.16054 | -0.004 | -3.548
-14.5 | -0.589 | 0.15574 | -0.004 | -3.78
-14 | -0.607 | 0.13953 | -0.005 | -4.347
-13.5 | -0.622 | 0.12946 | -0.005 | -4.808
-13 | -0.636 | 0.12494 | -0.005 | -5.09
-12.5 | -0.647 | 0.11162 | -0.005 | -5.794
-12 | -0.654 | 0.10376 | -0.005 | -6.306
-11.5 | -0.658 | 0.09435 | -0.006 | -6.976
-11 | -0.658 | 0.08709 | -0.006 | -7.557
-10.5 | -0.654 | 0.0814 | -0.006 | -8.035
-10 | -0.646 | 0.07606 | -0.006 | -8.487
-9.5 | -0.633 | 0.07041 | -0.006 | -8.986
-9 | -0.615 | 0.06543 | -0.007 | -9.405
-8.5 | -0.594 | 0.06085 | -0.007 | -9.759
-8 | -0.568 | 0.05627 | -0.007 | -10.097
-7.5 | -0.539 | 0.05251 | -0.007 | -10.259
-7 | -0.505 | 0.04915 | -0.008 | -10.277
-6.5 | -0.468 | 0.04617 | -0.008 | -10.134
-6 | -0.429 | 0.04328 | -0.009 | -9.904
-5.5 | -0.388 | 0.04095 | -0.009 | -9.465
-5 | -0.345 | 0.03842 | -0.01 | -8.979
-4.5 | -0.301 | 0.03634 | -0.01 | -8.294
-4 | -0.318 | 0.01196 | -0.022 | -26.598
-3.5 | -0.261 | 0.01174 | -0.023 | -22.208
-3 | -0.203 | 0.0115 | -0.023 | -17.639
-2.5 | -0.144 | 0.01129 | -0.024 | -12.779
-2 | -0.085 | 0.01108 | -0.024 | -7.695
-1.5 | -0.026 | 0.00896 | -0.025 | -2.901
-1 | 0.033 | 0.00897 | -0.025 | 3.728
-0.5 | 0.093 | 0.00886 | -0.026 | 10.499
0 | 0.152 | 0.00842 | -0.026 | 18.113
0.5 | 0.212 | 0.00836 | -0.027 | 25.352
1 | 0.271 | 0.00835 | -0.027 | 32.511
1.5 | 0.331 | 0.00838 | -0.028 | 39.463
2 | 0.389 | 0.0084 | -0.028 | 46.34
2.5 | 0.448 | 0.00825 | -0.029 | 54.273
3 | 0.506 | 0.00807 | -0.029 | 62.724
3.5 | 0.563 | 0.00823 | -0.03 | 68.475
4 | 0.618 | 0.01289 | -0.03 | 47.973
4.5 | 0.673 | 0.01344 | -0.031 | 50.043
5 | 0.725 | 0.01397 | -0.031 | 51.911
5.5 | 0.776 | 0.0146 | -0.032 | 53.111
6 | 0.823 | 0.01527 | -0.032 | 53.906
6.5 | 0.867 | 0.01592 | -0.032 | 54.446
7 | 0.744 | 0.04637 | -0.015 | 16.04
7.5 | 0.774 | 0.04979 | -0.014 | 15.548
8 | 0.801 | 0.05302 | -0.014 | 15.117
8.5 | 0.825 | 0.05696 | -0.014 | 14.482
9 | 0.844 | 0.06089 | -0.014 | 13.864
9.5 | 0.859 | 0.06676 | -0.014 | 12.86
10 | 0.868 | 0.07087 | -0.014 | 12.253
10.5 | 0.873 | 0.07723 | -0.014 | 11.308
11 | 0.874 | 0.08323 | -0.014 | 10.496
11.5 | 0.869 | 0.09085 | -0.013 | 9.567
12 | 0.861 | 0.09775 | -0.013 | 8.804
12.5 | 0.843 | 0.10467 | -0.013 | 8.054
13 | 0.819 | 0.11556 | -0.013 | 7.092
13.5 | 0.792 | 0.12172 | -0.013 | 6.51
14 | 0.762 | 0.13434 | -0.013 | 5.676
14.5 | 0.731 | 0.14416 | -0.013 | 5.068
15 | 0.697 | 0.15494 | -0.013 | 4.5
15.5 | 0.663 | 0.16496 | -0.013 | 4.02
16 | 0.629 | 0.1793 | -0.013 | 3.507

## 20. Re 250k Mach 0.10 (2)
BIGFOIL.COM POLAR EXPORT
NACA64-211 a=0.5
NACA64-211 a=0.5 |  |  |  | Cl Max: | 1.041 | at alpha= | 10 | deg
XFOIL ncrit=9 |  |  |  | L/D Max: | 70.9761 | at alpha= | 5 | deg
Re: | 250000 |  |  | Cd Min: | 0.25067 | at alpha= | -20 | deg
Mach: | 0.1 |  |  | Cl=0 at alpha= | -1.2533 | deg
|  |  |  | @ Cl=0.1, Cd= | 0.0096579
|  |  |  | @ Cl=0.4, Cd= | 0.010008
|  |  |  | @ Cl=0.6, Cd= | 0.0095511
alpha (deg) | Cl | Cd | Cm | Cl/Cd
-20 | -0.7744 | 0.25067 | 0.0631 | -3.0893
-19.5 | -0.7524 | 0.24076 | 0.0609 | -3.1251
-19 | -0.7338 | 0.23416 | 0.0574 | -3.1338
-18.5 | -0.7163 | 0.22761 | 0.0534 | -3.147
-18 | -0.6993 | 0.22082 | 0.0492 | -3.1668
-17.5 | -0.6868 | 0.21449 | 0.0429 | -3.202
-17 | -0.6809 | 0.2092 | 0.0358 | -3.2548
-16.5 | -0.6532 | 0.19856 | 0.0357 | -3.2897
-16 | -0.6359 | 0.19177 | 0.0324 | -3.316
-15.5 | -0.6203 | 0.18463 | 0.0285 | -3.3597
-15 | -0.6096 | 0.17722 | 0.0229 | -3.4398
-14.5 | -0.6066 | 0.17011 | 0.0158 | -3.5659
-14 | -0.5977 | 0.15992 | 0.0116 | -3.7375
-13.5 | -0.5713 | 0.15341 | 0.0122 | -3.724
-13 | -0.5598 | 0.1459 | 0.0086 | -3.8369
-12.5 | -0.5568 | 0.13727 | 0.0024 | -4.0562
-12 | -0.559 | 0.12797 | -0.0058 | -4.3682
-11.5 | -0.5581 | 0.11665 | -0.0094 | -4.7844
-11 | -0.5398 | 0.11084 | -0.0092 | -4.8701
-10.5 | -0.5329 | 0.10326 | -0.0127 | -5.1608
-10 | -0.5439 | 0.09157 | -0.0227 | -5.9397
-9 | -0.6132 | 0.06963 | -0.0412 | -8.8065
-8.5 | -0.6295 | 0.05763 | -0.0431 | -10.9231
-8 | -0.6062 | 0.05196 | -0.0433 | -11.6667
-7.5 | -0.5929 | 0.04971 | -0.0421 | -11.9272
-7 | -0.545 | 0.03813 | -0.0485 | -14.2932
-6.5 | -0.4941 | 0.02517 | -0.0475 | -19.6305
-6 | -0.445 | 0.02122 | -0.0461 | -20.9708
-5.5 | -0.4001 | 0.01856 | -0.044 | -21.5571
-5 | -0.3538 | 0.01678 | -0.0417 | -21.0846
-4.5 | -0.3066 | 0.01544 | -0.0396 | -19.8575
-4 | -0.2615 | 0.01385 | -0.0376 | -18.8809
-3.5 | -0.2132 | 0.0127 | -0.0362 | -16.7874
-3 | -0.1763 | 0.00982 | -0.0341 | -17.9532
-2.5 | -0.126 | 0.00954 | -0.0325 | -13.2075
-2 | -0.074 | 0.00949 | -0.0311 | -7.7977
-1.5 | -0.0259 | 0.00962 | -0.0283 | -2.6923
-1 | 0.0266 | 0.00964 | -0.0271 | 2.7593
-0.5 | 0.0794 | 0.00965 | -0.0261 | 8.228
0 | 0.1314 | 0.00967 | -0.0249 | 13.5884
0.5 | 0.1826 | 0.00971 | -0.0235 | 18.8054
1 | 0.2351 | 0.00979 | -0.0223 | 24.0143
1.5 | 0.2991 | 0.00987 | -0.0237 | 30.304
2 | 0.3739 | 0.00998 | -0.0277 | 37.4649
2.5 | 0.4579 | 0.01007 | -0.0338 | 45.4717
3 | 0.5417 | 0.00996 | -0.0398 | 54.3876
3.5 | 0.5819 | 0.00959 | -0.0365 | 60.6778
4 | 0.6238 | 0.0095 | -0.0337 | 65.6632
4.5 | 0.6696 | 0.00956 | -0.0316 | 70.0418
5 | 0.7126 | 0.01004 | -0.029 | 70.9761
5.5 | 0.7256 | 0.01431 | -0.0241 | 50.7058
6 | 0.7652 | 0.01599 | -0.0219 | 47.8549
6.5 | 0.8028 | 0.01785 | -0.0195 | 44.9748
7 | 0.8381 | 0.02053 | -0.0168 | 40.8232
7.5 | 0.8833 | 0.02246 | -0.0152 | 39.3277
8 | 0.9294 | 0.025 | -0.0139 | 37.176
8.5 | 0.9771 | 0.03036 | -0.0132 | 32.1838
9 | 1.0143 | 0.03402 | -0.0107 | 29.8148
9.5 | 1.0382 | 0.04067 | -0.0074 | 25.5274
10 | 1.041 | 0.04891 | -0.0032 | 21.284
11 | 0.9343 | 0.07404 | 0.0065 | 12.6189
11.5 | 0.8888 | 0.08461 | 0.0029 | 10.5047
12 | 0.852 | 0.09778 | -0.0039 | 8.7134
12.5 | 0.8122 | 0.11512 | -0.0154 | 7.0552
13 | 0.7771 | 0.13727 | -0.0324 | 5.6611
13.5 | 0.7819 | 0.14617 | -0.0367 | 5.3493
14 | 0.8028 | 0.15064 | -0.0352 | 5.3293
14.5 | 0.7952 | 0.16528 | -0.0435 | 4.8112
15 | 0.7917 | 0.17737 | -0.0533 | 4.4636

## 21. Re 250k Mach 0.25 (1)
BIGFOIL.COM POLAR EXPORT
NACA64-211 a=0.5
NACA64-211 a=0.5 |  |  |  | Cl Max: | 0.839 | at alpha= | 6 | deg
JavaFoil+Calcfoil stall+Eppler ext transition |  |  |  | L/D Max: | 69.189 | at alpha= | 3.5 | deg
Re: | 250000 |  |  | Cd Min: | 0.0081 | at alpha= | 2.5 | deg
Mach: | 0.25 |  |  | Cl=0 at alpha= | -1.2787 | deg
|  |  |  | @ Cl=0.1, Cd= | 0.0086447
|  |  |  | @ Cl=0.4, Cd= | 0.00853
|  |  |  | @ Cl=0.6, Cd= | 0.010281
alpha (deg) | Cl | Cd | Cm | Cl/Cd
-14.5 | -0.276 | 0.20597 | -0.005 | -1.338
-14 | -0.334 | 0.20173 | -0.005 | -1.655
-13.5 | -0.386 | 0.17454 | -0.005 | -2.214
-13 | -0.434 | 0.15806 | -0.005 | -2.747
-12.5 | -0.477 | 0.14321 | -0.005 | -3.33
-12 | -0.514 | 0.1267 | -0.005 | -4.059
-11.5 | -0.545 | 0.11332 | -0.006 | -4.813
-11 | -0.57 | 0.10053 | -0.006 | -5.669
-10.5 | -0.587 | 0.09106 | -0.006 | -6.45
-10 | -0.597 | 0.08273 | -0.006 | -7.218
-9.5 | -0.6 | 0.07661 | -0.006 | -7.826
-9 | -0.595 | 0.06925 | -0.007 | -8.587
-8.5 | -0.583 | 0.06374 | -0.007 | -9.144
-8 | -0.564 | 0.05814 | -0.007 | -9.71
-7.5 | -0.54 | 0.05426 | -0.008 | -9.957
-7 | -0.51 | 0.05038 | -0.008 | -10.125
-6.5 | -0.474 | 0.04694 | -0.008 | -10.109
-6 | -0.436 | 0.04395 | -0.009 | -9.922
-5.5 | -0.395 | 0.04141 | -0.009 | -9.549
-5 | -0.353 | 0.03899 | -0.01 | -9.046
-4.5 | -0.309 | 0.03653 | -0.011 | -8.45
-4 | -0.326 | 0.01217 | -0.023 | -26.794
-3.5 | -0.268 | 0.0119 | -0.023 | -22.492
-3 | -0.208 | 0.01165 | -0.024 | -17.882
-2.5 | -0.148 | 0.01142 | -0.024 | -12.97
-2 | -0.088 | 0.0112 | -0.025 | -7.818
-1.5 | -0.027 | 0.00907 | -0.025 | -2.942
-1 | 0.034 | 0.00903 | -0.026 | 3.804
-0.5 | 0.096 | 0.00865 | -0.027 | 11.047
0 | 0.157 | 0.00857 | -0.027 | 18.278
0.5 | 0.218 | 0.00848 | -0.028 | 25.663
1 | 0.279 | 0.00852 | -0.028 | 32.723
1.5 | 0.34 | 0.00851 | -0.029 | 39.932
2 | 0.4 | 0.00853 | -0.029 | 46.851
2.5 | 0.46 | 0.0081 | -0.03 | 56.768
3 | 0.52 | 0.00821 | -0.03 | 63.245
3.5 | 0.578 | 0.00836 | -0.031 | 69.189
4 | 0.634 | 0.01325 | -0.031 | 47.814
4.5 | 0.688 | 0.01379 | -0.031 | 49.905
5 | 0.741 | 0.0144 | -0.032 | 51.483
5.5 | 0.792 | 0.01509 | -0.032 | 52.484
6 | 0.839 | 0.01583 | -0.033 | 53.013
6.5 | 0.724 | 0.04414 | -0.016 | 16.393
7 | 0.755 | 0.04742 | -0.015 | 15.919
7.5 | 0.782 | 0.05081 | -0.014 | 15.394
8 | 0.804 | 0.05441 | -0.014 | 14.785
8.5 | 0.821 | 0.05896 | -0.014 | 13.921
9 | 0.83 | 0.06348 | -0.014 | 13.079
9.5 | 0.832 | 0.07006 | -0.014 | 11.879
10 | 0.827 | 0.07561 | -0.013 | 10.932
10.5 | 0.813 | 0.08327 | -0.013 | 9.762
11 | 0.791 | 0.09165 | -0.013 | 8.634

## 22. Re 250k Mach 0.25 (2)
BIGFOIL.COM POLAR EXPORT
NACA64-211 a=0.5
NACA64-211 a=0.5 |  |  |  | Cl Max: | 1.0139 | at alpha= | 9.5 | deg
XFOIL ncrit=9 |  |  |  | L/D Max: | 70.9455 | at alpha= | 4.5 | deg
Re: | 250000 |  |  | Cd Min: | 0.24522 | at alpha= | -19.5 | deg
Mach: | 0.25 |  |  | Cl=0 at alpha= | -1.2579 | deg
|  |  |  | @ Cl=0.1, Cd= | 0.0098326
|  |  |  | @ Cl=0.4, Cd= | 0.010239
|  |  |  | @ Cl=0.6, Cd= | 0.0097395
alpha (deg) | Cl | Cd | Cm | Cl/Cd
-19.5 | -0.7647 | 0.24522 | 0.0644 | -3.1184
-19 | -0.7457 | 0.23852 | 0.0603 | -3.1264
-18.5 | -0.7274 | 0.23164 | 0.056 | -3.1402
-18 | -0.7094 | 0.22457 | 0.0515 | -3.1589
-17.5 | -0.6982 | 0.21894 | 0.0442 | -3.189
-17 | -0.6804 | 0.20983 | 0.0402 | -3.2426
-16.5 | -0.6585 | 0.20217 | 0.0381 | -3.2572
-16 | -0.6408 | 0.19511 | 0.0342 | -3.2843
-15.5 | -0.6242 | 0.18771 | 0.03 | -3.3253
-15 | -0.6176 | 0.18108 | 0.0228 | -3.4106
-14.5 | -0.6096 | 0.17366 | 0.0166 | -3.5103
-14 | -0.5875 | 0.16341 | 0.0157 | -3.5953
-13.5 | -0.568 | 0.15661 | 0.0137 | -3.6268
-13 | -0.5564 | 0.14884 | 0.0095 | -3.7382
-12.5 | -0.5579 | 0.14051 | 0.0011 | -3.9705
-12 | -0.5537 | 0.13158 | -0.0052 | -4.2081
-11.5 | -0.5379 | 0.12234 | -0.0047 | -4.3968
-11 | -0.5241 | 0.11538 | -0.0069 | -4.5424
-10.5 | -0.5234 | 0.1064 | -0.0133 | -4.9192
-10 | -0.5379 | 0.09423 | -0.0264 | -5.7084
-9.5 | -0.5398 | 0.08384 | -0.0287 | -6.4385
-9 | -0.533 | 0.07663 | -0.0313 | -6.9555
-8.5 | -0.5569 | 0.06526 | -0.0416 | -8.5336
-8 | -0.5758 | 0.05735 | -0.0445 | -10.0401
-7 | -0.5405 | 0.04131 | -0.0519 | -13.084
-6 | -0.4588 | 0.02332 | -0.0484 | -19.6741
-5.5 | -0.4145 | 0.01981 | -0.0457 | -20.9238
-5 | -0.3661 | 0.01778 | -0.0434 | -20.5906
-4.5 | -0.3163 | 0.01602 | -0.0413 | -19.7441
-4 | -0.2688 | 0.01434 | -0.0393 | -18.7448
-3.5 | -0.2191 | 0.01311 | -0.0378 | -16.7124
-3 | -0.1784 | 0.01034 | -0.036 | -17.2534
-2.5 | -0.1296 | 0.00973 | -0.0339 | -13.3196
-2 | -0.076 | 0.00966 | -0.0324 | -7.8675
-1.5 | -0.0262 | 0.00979 | -0.0294 | -2.6762
-1 | 0.0279 | 0.00982 | -0.0281 | 2.8411
-0.5 | 0.0829 | 0.00982 | -0.0273 | 8.442
0 | 0.1371 | 0.00986 | -0.0262 | 13.9047
0.5 | 0.1901 | 0.00991 | -0.0247 | 19.1826
1 | 0.2435 | 0.00998 | -0.0234 | 24.3988
1.5 | 0.3037 | 0.01009 | -0.0236 | 30.0991
2 | 0.3797 | 0.01022 | -0.0273 | 37.1526
2.5 | 0.4636 | 0.0103 | -0.0328 | 45.0097
3 | 0.5498 | 0.01023 | -0.0387 | 53.7439
3.5 | 0.602 | 0.00972 | -0.0372 | 61.9342
4 | 0.6445 | 0.00965 | -0.0341 | 66.7876
4.5 | 0.6903 | 0.00973 | -0.0315 | 70.9455
5 | 0.715 | 0.01195 | -0.0266 | 59.8326
5.5 | 0.7398 | 0.01514 | -0.0226 | 48.8639
6 | 0.7759 | 0.01715 | -0.0196 | 45.242
6.5 | 0.8154 | 0.01891 | -0.0169 | 43.12
7 | 0.854 | 0.02192 | -0.014 | 38.9599
7.5 | 0.9016 | 0.02421 | -0.0123 | 37.2408
8 | 0.9502 | 0.0278 | -0.0109 | 34.1799
8.5 | 0.9886 | 0.03329 | -0.0086 | 29.6966
9 | 1.0121 | 0.03893 | -0.0049 | 25.9979
9.5 | 1.0139 | 0.04593 | -0.0002 | 22.0749
10 | 0.994 | 0.053 | 0.0051 | 18.7547
10.5 | 0.9822 | 0.0608 | 0.0076 | 16.1546
11 | 0.8432 | 0.08567 | -0.0007 | 9.8424
11.5 | 0.7959 | 0.10495 | -0.0148 | 7.5836
12 | 0.7859 | 0.11767 | -0.0218 | 6.6788
13 | 0.7833 | 0.13992 | -0.0306 | 5.5982
13.5 | 0.7716 | 0.15393 | -0.042 | 5.0127
14 | 0.789 | 0.16018 | -0.0436 | 4.9257
14.5 | 0.7991 | 0.17043 | -0.046 | 4.6887

## 23. Re 250k Mach 0.50 (1)
BIGFOIL.COM POLAR EXPORT
NACA64-211 a=0.5
NACA64-211 a=0.5 |  |  |  | Cl Max: | 1.126 | at alpha= | 20 | deg
JavaFoil+Calcfoil stall+Eppler ext transition |  |  |  | L/D Max: | 64.792 | at alpha= | 3.5 | deg
Re: | 250000 |  |  | Cd Min: | 0.0084 | at alpha= | 1 | deg
Mach: | 0.5 |  |  | Cl=0 at alpha= | -1.2794 | deg
|  |  |  | @ Cl=0.1, Cd= | 0.0090451
|  |  |  | @ Cl=0.4, Cd= | 0.0086619
|  |  |  | @ Cl=0.6, Cd= | 0.0096795
alpha (deg) | Cl | Cd | Cm | Cl/Cd
-20 | -1.009 | 0.2668 | -0.005 | -3.784
-19.5 | -0.983 | 0.26187 | -0.006 | -3.756
-19 | -0.958 | 0.24838 | -0.006 | -3.855
-18.5 | -0.929 | 0.24923 | -0.006 | -3.726
-18 | -0.902 | 0.23968 | -0.006 | -3.765
-17.5 | -0.876 | 0.22488 | -0.006 | -3.896
-17 | -0.85 | 0.23215 | -0.006 | -3.66
-16.5 | -0.823 | 0.22795 | -0.007 | -3.612
-16 | -0.795 | 0.21253 | -0.007 | -3.741
-15.5 | -0.768 | 0.20124 | -0.007 | -3.818
-15 | -0.742 | 0.19824 | -0.007 | -3.742
-14.5 | -0.715 | 0.18992 | -0.007 | -3.766
-14 | -0.689 | 0.19172 | -0.007 | -3.592
-13.5 | -0.661 | 0.17358 | -0.007 | -3.807
-13 | -0.634 | 0.16824 | -0.007 | -3.767
-12.5 | -0.607 | 0.15912 | -0.008 | -3.815
-12 | -0.58 | 0.15531 | -0.008 | -3.736
-11.5 | -0.553 | 0.16127 | -0.008 | -3.432
-11 | -0.527 | 0.15658 | -0.008 | -3.363
-10.5 | -0.499 | 0.13534 | -0.008 | -3.685
-10 | -0.472 | 0.12864 | -0.008 | -3.668
-9.5 | -0.445 | 0.12533 | -0.008 | -3.551
-9 | -0.418 | 0.12245 | -0.009 | -3.414
-8.5 | -0.391 | 0.11951 | -0.009 | -3.272
-8 | -0.363 | 0.11367 | -0.008 | -3.197
-7.5 | -0.337 | 0.10311 | -0.008 | -3.264
-7 | -0.31 | 0.10066 | -0.008 | -3.075
-6.5 | -0.405 | 0.06149 | -0.009 | -6.579
-6 | -0.431 | 0.05049 | -0.009 | -8.545
-5.5 | -0.413 | 0.04537 | -0.009 | -9.093
-5 | -0.378 | 0.04205 | -0.01 | -8.994
-4.5 | -0.336 | 0.03871 | -0.011 | -8.681
-4 | -0.289 | 0.03626 | -0.012 | -7.97
-3.5 | -0.239 | 0.03443 | -0.012 | -6.935
-3 | -0.232 | 0.01191 | -0.027 | -19.455
-2.5 | -0.165 | 0.01157 | -0.027 | -14.274
-2 | -0.098 | 0.01131 | -0.028 | -8.641
-1.5 | -0.03 | 0.00916 | -0.028 | -3.254
-1 | 0.038 | 0.00909 | -0.029 | 4.223
-0.5 | 0.107 | 0.00904 | -0.03 | 11.824
0 | 0.175 | 0.00907 | -0.03 | 19.302
0.5 | 0.243 | 0.00897 | -0.031 | 27.135
1 | 0.312 | 0.0084 | -0.031 | 37.103
1.5 | 0.379 | 0.00843 | -0.032 | 45.036
2 | 0.446 | 0.00917 | -0.032 | 48.611
2.5 | 0.512 | 0.00936 | -0.033 | 54.727
3 | 0.577 | 0.00957 | -0.034 | 60.243
3.5 | 0.64 | 0.00987 | -0.034 | 64.792
4 | 0.697 | 0.01482 | -0.034 | 47.015
4.5 | 0.753 | 0.01566 | -0.035 | 48.105
5 | 0.806 | 0.01662 | -0.035 | 48.498
5.5 | 0.705 | 0.0407 | -0.017 | 17.318
6 | 0.734 | 0.04456 | -0.016 | 16.46
6.5 | 0.741 | 0.04969 | -0.014 | 14.915
7 | 0.702 | 0.05891 | -0.014 | 11.914
7.5 | 0.471 | 0.09626 | -0.013 | 4.889
8 | 0.498 | 0.18196 | -0.015 | 2.734
8.5 | 0.524 | 0.11569 | -0.015 | 4.527
9 | 0.55 | 0.11471 | -0.015 | 4.796
9.5 | 0.577 | 0.13277 | -0.017 | 4.347
10 | 0.603 | 0.13554 | -0.017 | 4.451
10.5 | 0.629 | 0.13843 | -0.018 | 4.547
11 | 0.656 | 0.14362 | -0.018 | 4.565
11.5 | 0.683 | 0.1616 | -0.02 | 4.226
12 | 0.709 | 0.16491 | -0.02 | 4.298
12.5 | 0.735 | 0.16835 | -0.02 | 4.364
13 | 0.761 | 0.17254 | -0.021 | 4.408
13.5 | 0.788 | 0.18827 | -0.023 | 4.186
14 | 0.814 | 0.19209 | -0.023 | 4.237
14.5 | 0.84 | 0.19332 | -0.023 | 4.343
15 | 0.865 | 0.20489 | -0.024 | 4.223
15.5 | 0.893 | 0.2084 | -0.025 | 4.286
16 | 0.919 | 0.21562 | -0.026 | 4.26
16.5 | 0.944 | 0.21898 | -0.026 | 4.311
17 | 0.97 | 0.22724 | -0.026 | 4.267
17.5 | 0.996 | 0.23302 | -0.027 | 4.274
18 | 1.023 | 0.24208 | -0.028 | 4.225
18.5 | 1.048 | 0.24675 | -0.029 | 4.247
19 | 1.073 | 0.25154 | -0.029 | 4.266
19.5 | 1.098 | 0.25651 | -0.029 | 4.281
20 | 1.126 | 0.26658 | -0.031 | 4.225

## 24. Re 250k Mach 0.50 (2)
BIGFOIL.COM POLAR EXPORT
NACA64-211 a=0.5
NACA64-211 a=0.5 |  |  |  | Cl Max: | 1.0446 | at alpha= | 20 | deg
XFOIL ncrit=9 |  |  |  | L/D Max: | 70.6069 | at alpha= | 4 | deg
Re: | 250000 |  |  | Cd Min: | 0.29413 | at alpha= | 20 | deg
Mach: | 0.5 |  |  | Cl=0 at alpha= | -1.281 | deg
|  |  |  | @ Cl=0.1, Cd= | 0.010691
|  |  |  | @ Cl=0.4, Cd= | 0.011293
|  |  |  | @ Cl=0.6, Cd= | 0.011247
alpha (deg) | Cl | Cd | Cm | Cl/Cd
-20 | -0.8542 | 0.27675 | 0.0839 | -3.0865
-19.5 | -0.8314 | 0.26849 | 0.0785 | -3.0966
-19 | -0.8083 | 0.26014 | 0.0729 | -3.1072
-18.5 | -0.7867 | 0.2525 | 0.0663 | -3.1156
-18 | -0.7693 | 0.24633 | 0.059 | -3.123
-17.5 | -0.7419 | 0.23459 | 0.0563 | -3.1625
-17 | -0.7181 | 0.22638 | 0.0518 | -3.1721
-16.5 | -0.6959 | 0.21814 | 0.0468 | -3.1902
-16 | -0.6755 | 0.21027 | 0.0407 | -3.2125
-15.5 | -0.6637 | 0.20443 | 0.0328 | -3.2466
-15 | -0.6376 | 0.19302 | 0.0297 | -3.3033
-14.5 | -0.6127 | 0.18443 | 0.0268 | -3.3221
-14 | -0.592 | 0.17646 | 0.0225 | -3.3549
-13.5 | -0.5825 | 0.16965 | 0.0147 | -3.4335
-13 | -0.5726 | 0.16197 | 0.0078 | -3.5352
-12.5 | -0.5432 | 0.15084 | 0.0075 | -3.6012
-12 | -0.5237 | 0.14297 | 0.0043 | -3.663
-11.5 | -0.5104 | 0.13492 | -0.0005 | -3.783
-11 | -0.515 | 0.12697 | -0.011 | -4.0561
-10.5 | -0.4897 | 0.11752 | -0.0099 | -4.167
-10 | -0.4752 | 0.10979 | -0.0132 | -4.3283
-9.5 | -0.4803 | 0.10075 | -0.0235 | -4.7672
-9 | -0.4769 | 0.09055 | -0.0284 | -5.2667
-8.5 | -0.4597 | 0.0835 | -0.0292 | -5.5054
-8 | -0.4586 | 0.07449 | -0.0366 | -6.1565
-7.5 | -0.5197 | 0.06422 | -0.0537 | -8.0925
-7 | -0.4972 | 0.04753 | -0.0645 | -10.4608
-6.5 | -0.4851 | 0.04016 | -0.0644 | -12.0792
-6 | -0.4817 | 0.03336 | -0.0603 | -14.4394
-5.5 | -0.4574 | 0.02733 | -0.0559 | -16.7362
-5 | -0.4132 | 0.02316 | -0.0526 | -17.8411
-4.5 | -0.358 | 0.01963 | -0.0498 | -18.2374
-4 | -0.2983 | 0.01725 | -0.0472 | -17.2928
-3.5 | -0.2432 | 0.01513 | -0.0448 | -16.074
-3 | -0.187 | 0.0137 | -0.0427 | -13.6496
-2.5 | -0.1418 | 0.01092 | -0.0405 | -12.9853
-2 | -0.086 | 0.0104 | -0.0376 | -8.2692
-1.5 | -0.0261 | 0.01047 | -0.0353 | -2.4928
-1 | 0.0335 | 0.01066 | -0.0329 | 3.1426
-0.5 | 0.0972 | 0.01069 | -0.0322 | 9.0926
0 | 0.16 | 0.01072 | -0.0312 | 14.9254
0.5 | 0.2216 | 0.01085 | -0.0303 | 20.424
1.5 | 0.3424 | 0.01111 | -0.0271 | 30.8191
2 | 0.4085 | 0.01132 | -0.0269 | 36.0866
2.5 | 0.4914 | 0.01151 | -0.0299 | 42.6933
3 | 0.5873 | 0.01136 | -0.0348 | 51.6989
3.5 | 0.686 | 0.01048 | -0.0391 | 65.458
4 | 0.7329 | 0.01038 | -0.0346 | 70.6069
4.5 | 0.7296 | 0.01342 | -0.0246 | 54.3666
5 | 0.7505 | 0.01619 | -0.0184 | 46.3558
5.5 | 0.7782 | 0.01844 | -0.0128 | 42.2017
6 | 0.8027 | 0.02111 | -0.0066 | 38.0246
6.5 | 0.8464 | 0.02389 | -0.0025 | 35.429
7 | 0.9002 | 0.02866 | 0.0003 | 31.4096
7.5 | 0.9238 | 0.03341 | 0.0053 | 27.6504
8 | 0.9226 | 0.03944 | 0.0099 | 23.3925
8.5 | 0.9044 | 0.04665 | 0.0124 | 19.3869
9 | 0.8769 | 0.05541 | 0.0115 | 15.8257
9.5 | 0.8438 | 0.06627 | 0.0068 | 12.7328
10 | 0.8086 | 0.07985 | -0.0018 | 10.1265
10.5 | 0.7797 | 0.0963 | -0.013 | 8.0966
11 | 0.7663 | 0.11151 | -0.022 | 6.872
11.5 | 0.7614 | 0.12464 | -0.0293 | 6.1088
12.5 | 0.762 | 0.15245 | -0.0445 | 4.9984
13 | 0.7764 | 0.16158 | -0.0487 | 4.8051
13.5 | 0.8024 | 0.17008 | -0.0491 | 4.7178
14 | 0.808 | 0.18143 | -0.0573 | 4.4535
14.5 | 0.8176 | 0.19049 | -0.0651 | 4.2921
15 | 0.8448 | 0.19903 | -0.0667 | 4.2446
15.5 | 0.8631 | 0.21012 | -0.0714 | 4.1077
16 | 0.8705 | 0.21863 | -0.0813 | 3.9816
16.5 | 0.8905 | 0.2276 | -0.0867 | 3.9126
17 | 0.913 | 0.23611 | -0.0909 | 3.8668
17.5 | 0.9414 | 0.24796 | -0.0929 | 3.7966
18 | 0.952 | 0.2549 | -0.1028 | 3.7348
18.5 | 0.9724 | 0.26377 | -0.1084 | 3.6865
19 | 0.9944 | 0.27246 | -0.1138 | 3.6497
19.5 | 1.0173 | 0.28126 | -0.118 | 3.6169
20 | 1.0446 | 0.29413 | -0.1208 | 3.5515

## 25. Re 500k Mach 0.00 (1)
BIGFOIL.COM POLAR EXPORT
NACA64-211 a=0.5
NACA64-211 a=0.5 |  |  |  | Cl Max: | 0.977 | at alpha= | 8 | deg
JavaFoil+Calcfoil stall+Eppler ext transition |  |  |  | L/D Max: | 81.882 | at alpha= | 3.5 | deg
Re: | 500000 |  |  | Cd Min: | 0.00662 | at alpha= | 2 | deg
Mach: | 0 |  |  | Cl=0 at alpha= | -1.2797 | deg
|  |  |  | @ Cl=0.1, Cd= | 0.0071358
|  |  |  | @ Cl=0.4, Cd= | 0.0066288
|  |  |  | @ Cl=0.6, Cd= | 0.0091204
alpha (deg) | Cl | Cd | Cm | Cl/Cd
-16.5 | -0.54 | 0.17248 | -0.004 | -3.13
-16 | -0.563 | 0.16433 | -0.004 | -3.425
-15.5 | -0.586 | 0.14877 | -0.004 | -3.936
-15 | -0.606 | 0.1387 | -0.005 | -4.369
-14.5 | -0.622 | 0.13356 | -0.005 | -4.656
-14 | -0.636 | 0.12262 | -0.005 | -5.188
-13.5 | -0.648 | 0.11328 | -0.005 | -5.724
-13 | -0.659 | 0.10486 | -0.005 | -6.281
-12.5 | -0.666 | 0.09708 | -0.006 | -6.861
-12 | -0.67 | 0.09207 | -0.006 | -7.28
-11.5 | -0.671 | 0.08543 | -0.006 | -7.857
-11 | -0.668 | 0.07955 | -0.006 | -8.401
-10.5 | -0.662 | 0.0742 | -0.006 | -8.921
-10 | -0.651 | 0.06903 | -0.006 | -9.434
-9.5 | -0.637 | 0.06472 | -0.007 | -9.835
-9 | -0.618 | 0.06062 | -0.007 | -10.19
-8.5 | -0.595 | 0.05651 | -0.007 | -10.53
-8 | -0.568 | 0.05254 | -0.007 | -10.816
-7.5 | -0.539 | 0.04934 | -0.008 | -10.917
-7 | -0.505 | 0.04643 | -0.008 | -10.872
-6.5 | -0.467 | 0.0433 | -0.009 | -10.797
-6 | -0.429 | 0.04058 | -0.01 | -10.561
-5.5 | -0.48 | 0.01118 | -0.021 | -42.97
-5 | -0.427 | 0.01093 | -0.021 | -39.08
-4.5 | -0.372 | 0.01059 | -0.022 | -35.178
-4 | -0.317 | 0.01032 | -0.022 | -30.675
-3.5 | -0.26 | 0.01006 | -0.023 | -25.799
-3 | -0.202 | 0.00984 | -0.023 | -20.505
-2.5 | -0.144 | 0.00965 | -0.024 | -14.88
-2 | -0.085 | 0.0095 | -0.024 | -8.93
-1.5 | -0.026 | 0.00723 | -0.025 | -3.574
-1 | 0.033 | 0.00722 | -0.025 | 4.605
-0.5 | 0.093 | 0.00715 | -0.026 | 12.946
0 | 0.152 | 0.00703 | -0.026 | 21.6
0.5 | 0.211 | 0.00696 | -0.027 | 30.34
1 | 0.27 | 0.00693 | -0.027 | 39.006
1.5 | 0.329 | 0.00664 | -0.028 | 49.605
2 | 0.387 | 0.00662 | -0.028 | 58.52
2.5 | 0.446 | 0.00666 | -0.029 | 66.966
3 | 0.504 | 0.00674 | -0.029 | 74.804
3.5 | 0.561 | 0.00685 | -0.03 | 81.882
4 | 0.617 | 0.01011 | -0.03 | 60.986
4.5 | 0.672 | 0.01149 | -0.031 | 58.46
5 | 0.725 | 0.01196 | -0.031 | 60.583
5.5 | 0.776 | 0.01249 | -0.032 | 62.169
6 | 0.824 | 0.01305 | -0.032 | 63.167
6.5 | 0.869 | 0.01367 | -0.032 | 63.547
7 | 0.909 | 0.01434 | -0.033 | 63.407
7.5 | 0.945 | 0.015 | -0.033 | 63.024
8 | 0.977 | 0.01556 | -0.034 | 62.768
8.5 | 0.828 | 0.05341 | -0.016 | 15.495
9 | 0.847 | 0.0571 | -0.016 | 14.831
9.5 | 0.863 | 0.06229 | -0.016 | 13.85
10 | 0.874 | 0.06584 | -0.016 | 13.28
10.5 | 0.881 | 0.07127 | -0.015 | 12.356
11 | 0.883 | 0.07565 | -0.015 | 11.676
11.5 | 0.882 | 0.08151 | -0.015 | 10.824
12 | 0.877 | 0.08791 | -0.015 | 9.974
12.5 | 0.863 | 0.09445 | -0.015 | 9.138
13 | 0.843 | 0.09959 | -0.014 | 8.469

## 26. Re 500k Mach 0.00 (2)
BIGFOIL.COM POLAR EXPORT
NACA64-211 a=0.5
NACA64-211 a=0.5 |  |  |  | Cl Max: | 1.1443 | at alpha= | 11 | deg
XFOIL ncrit=9 |  |  |  | L/D Max: | 88.2713 | at alpha= | 4.5 | deg
Re: | 500000 |  |  | Cd Min: | 0.24612 | at alpha= | -20 | deg
Mach: | 0 |  |  | Cl=0 at alpha= | -1.2851 | deg
|  |  |  | @ Cl=0.1, Cd= | 0.0067851
|  |  |  | @ Cl=0.4, Cd= | 0.0069333
|  |  |  | @ Cl=0.6, Cd= | 0.0070343
alpha (deg) | Cl | Cd | Cm | Cl/Cd
-20 | -0.7683 | 0.24612 | 0.0665 | -3.1216
-19.5 | -0.751 | 0.24008 | 0.0625 | -3.1281
-19 | -0.7336 | 0.23349 | 0.0582 | -3.1419
-18.5 | -0.7167 | 0.22655 | 0.0539 | -3.1635
-18 | -0.7013 | 0.21887 | 0.0485 | -3.2042
-17.5 | -0.691 | 0.21116 | 0.0424 | -3.2724
-17 | -0.6709 | 0.2032 | 0.0401 | -3.3017
-16.5 | -0.6536 | 0.19689 | 0.0368 | -3.3196
-16 | -0.6377 | 0.18995 | 0.0329 | -3.3572
-15.5 | -0.6253 | 0.18173 | 0.0274 | -3.4408
-15 | -0.6182 | 0.17298 | 0.0214 | -3.5738
-14.5 | -0.6085 | 0.16323 | 0.0175 | -3.7279
-14 | -0.5904 | 0.15679 | 0.0155 | -3.7655
-13.5 | -0.5763 | 0.15005 | 0.0124 | -3.8407
-13 | -0.5667 | 0.14195 | 0.0083 | -3.9923
-12.5 | -0.5663 | 0.13094 | 0.0006 | -4.3249
-12 | -0.5629 | 0.12074 | -0.0048 | -4.6621
-11.5 | -0.5648 | 0.11098 | -0.0078 | -5.0892
-11 | -0.5557 | 0.10416 | -0.0107 | -5.3351
-10.5 | -0.5546 | 0.09532 | -0.0154 | -5.8183
-10 | -0.5628 | 0.08413 | -0.0224 | -6.6896
-9.5 | -0.5989 | 0.06681 | -0.0379 | -8.9642
-9 | -0.6387 | 0.05704 | -0.0413 | -11.1974
-8.5 | -0.639 | 0.05034 | -0.0412 | -12.6937
-8 | -0.6482 | 0.03008 | -0.0416 | -21.5492
-7.5 | -0.6182 | 0.0256 | -0.0381 | -24.1484
-7 | -0.5814 | 0.02046 | -0.0356 | -28.4164
-6.5 | -0.5361 | 0.01796 | -0.0343 | -29.8497
-6 | -0.4872 | 0.01628 | -0.0332 | -29.9263
-5.5 | -0.4373 | 0.01466 | -0.0321 | -29.8295
-5 | -0.3871 | 0.0133 | -0.0311 | -29.1053
-4.5 | -0.3377 | 0.01192 | -0.0303 | -28.3305
-4 | -0.2849 | 0.0112 | -0.0298 | -25.4375
-3.5 | -0.2321 | 0.01035 | -0.0295 | -22.4251
-3 | -0.18 | 0.00922 | -0.0292 | -19.5228
-2.5 | -0.1328 | 0.00736 | -0.0289 | -18.0435
-2 | -0.0782 | 0.00707 | -0.0287 | -11.0608
-1.5 | -0.023 | 0.00693 | -0.0285 | -3.3189
-1 | 0.0305 | 0.00683 | -0.0277 | 4.4656
-0.5 | 0.0862 | 0.00679 | -0.0276 | 12.6951
0 | 0.1421 | 0.00677 | -0.0275 | 20.9897
0.5 | 0.1977 | 0.0068 | -0.0274 | 29.0735
1 | 0.2526 | 0.00683 | -0.027 | 36.9839
1.5 | 0.3068 | 0.00686 | -0.0265 | 44.723
2 | 0.3597 | 0.00691 | -0.0257 | 52.055
2.5 | 0.4115 | 0.00694 | -0.0245 | 59.2939
3 | 0.4664 | 0.0069 | -0.024 | 67.5942
3.5 | 0.5339 | 0.0069 | -0.0264 | 77.3768
4 | 0.6077 | 0.00705 | -0.0305 | 86.1986
4.5 | 0.6638 | 0.00752 | -0.0313 | 88.2713
5 | 0.6911 | 0.0103 | -0.028 | 67.0971
5.5 | 0.7323 | 0.01198 | -0.0264 | 61.1269
6 | 0.7788 | 0.01303 | -0.0253 | 59.7698
6.5 | 0.82 | 0.01461 | -0.0234 | 56.1259
7 | 0.8658 | 0.0156 | -0.0222 | 55.5
7.5 | 0.9048 | 0.01727 | -0.0202 | 52.3914
8 | 0.9424 | 0.01936 | -0.0179 | 48.6777
8.5 | 0.9843 | 0.02076 | -0.0163 | 47.4133
9 | 1.0232 | 0.02281 | -0.0146 | 44.8575
9.5 | 1.0621 | 0.02645 | -0.0129 | 40.155
10 | 1.0975 | 0.02866 | -0.0108 | 38.2938
10.5 | 1.127 | 0.03138 | -0.0083 | 35.9146
11 | 1.1443 | 0.03423 | -0.0046 | 33.4297
11.5 | 1.1406 | 0.04074 | -0.0001 | 27.9971
12 | 1.1125 | 0.04849 | 0.0043 | 22.9429
12.5 | 1.0791 | 0.05667 | 0.006 | 19.0418
13 | 1.0437 | 0.066 | 0.0047 | 15.8136
13.5 | 1.0075 | 0.077 | 0.0002 | 13.0844
14 | 0.9764 | 0.08929 | -0.007 | 10.9352
14.5 | 0.7964 | 0.16041 | -0.046 | 4.9648
15 | 0.8004 | 0.17154 | -0.052 | 4.666
15.5 | 0.8119 | 0.17915 | -0.056 | 4.532
16 | 0.8277 | 0.18484 | -0.0586 | 4.4779

## 27. Re 500k Mach 0.10 (1)
BIGFOIL.COM POLAR EXPORT
NACA64-211 a=0.5
NACA64-211 a=0.5 |  |  |  | Cl Max: | 0.947 | at alpha= | 7.5 | deg
JavaFoil+Calcfoil stall+Eppler ext transition |  |  |  | L/D Max: | 82.274 | at alpha= | 3.5 | deg
Re: | 500000 |  |  | Cd Min: | 0.00663 | at alpha= | 1.5 | deg
Mach: | 0.1 |  |  | Cl=0 at alpha= | -1.2797 | deg
|  |  |  | @ Cl=0.1, Cd= | 0.0071448
|  |  |  | @ Cl=0.4, Cd= | 0.0066656
|  |  |  | @ Cl=0.6, Cd= | 0.0088943
alpha (deg) | Cl | Cd | Cm | Cl/Cd
-16.5 | -0.494 | 0.18083 | -0.004 | -2.731
-16 | -0.52 | 0.16913 | -0.004 | -3.075
-15.5 | -0.546 | 0.15816 | -0.004 | -3.452
-15 | -0.57 | 0.14695 | -0.005 | -3.879
-14.5 | -0.589 | 0.1367 | -0.005 | -4.309
-14 | -0.607 | 0.1248 | -0.005 | -4.862
-13.5 | -0.623 | 0.11369 | -0.005 | -5.478
-13 | -0.636 | 0.1116 | -0.005 | -5.702
-12.5 | -0.647 | 0.09861 | -0.005 | -6.561
-12 | -0.655 | 0.09221 | -0.006 | -7.098
-11.5 | -0.658 | 0.08786 | -0.006 | -7.494
-11 | -0.658 | 0.08086 | -0.006 | -8.143
-10.5 | -0.654 | 0.07456 | -0.006 | -8.775
-10 | -0.646 | 0.06984 | -0.006 | -9.247
-9.5 | -0.633 | 0.0654 | -0.007 | -9.678
-9 | -0.616 | 0.06045 | -0.007 | -10.184
-8.5 | -0.594 | 0.05686 | -0.007 | -10.449
-8 | -0.568 | 0.05277 | -0.007 | -10.77
-7.5 | -0.539 | 0.04962 | -0.008 | -10.867
-7 | -0.506 | 0.04659 | -0.008 | -10.857
-6.5 | -0.469 | 0.04349 | -0.009 | -10.778
-6 | -0.43 | 0.0408 | -0.01 | -10.535
-5.5 | -0.482 | 0.01124 | -0.021 | -42.892
-5 | -0.429 | 0.01094 | -0.021 | -39.211
-4.5 | -0.374 | 0.01059 | -0.022 | -35.322
-4 | -0.318 | 0.01031 | -0.022 | -30.829
-3.5 | -0.261 | 0.01006 | -0.023 | -25.92
-3 | -0.203 | 0.00987 | -0.023 | -20.551
-2.5 | -0.144 | 0.0097 | -0.024 | -14.874
-2 | -0.085 | 0.00949 | -0.024 | -8.98
-1.5 | -0.026 | 0.00726 | -0.025 | -3.58
-1 | 0.033 | 0.00725 | -0.025 | 4.61
-0.5 | 0.093 | 0.00716 | -0.026 | 12.997
0 | 0.153 | 0.00703 | -0.026 | 21.713
0.5 | 0.212 | 0.00695 | -0.027 | 30.506
1 | 0.272 | 0.00668 | -0.027 | 40.681
1.5 | 0.331 | 0.00663 | -0.028 | 49.925
2 | 0.389 | 0.00666 | -0.028 | 58.423
2.5 | 0.448 | 0.00669 | -0.029 | 66.982
3 | 0.506 | 0.00677 | -0.029 | 74.753
3.5 | 0.564 | 0.00685 | -0.03 | 82.274
4 | 0.62 | 0.01003 | -0.03 | 61.761
4.5 | 0.675 | 0.01155 | -0.031 | 58.404
5 | 0.728 | 0.01202 | -0.031 | 60.574
5.5 | 0.779 | 0.01256 | -0.032 | 62.063
6 | 0.827 | 0.01314 | -0.032 | 62.992
6.5 | 0.871 | 0.01378 | -0.033 | 63.247
7 | 0.911 | 0.01444 | -0.033 | 63.095
7.5 | 0.947 | 0.01509 | -0.033 | 62.747
8 | 0.805 | 0.04978 | -0.017 | 16.172
8.5 | 0.827 | 0.05382 | -0.016 | 15.362
9 | 0.846 | 0.05756 | -0.016 | 14.698
9.5 | 0.86 | 0.06254 | -0.015 | 13.75
10 | 0.87 | 0.06653 | -0.016 | 13.072
10.5 | 0.874 | 0.07213 | -0.015 | 12.121
11 | 0.874 | 0.07681 | -0.015 | 11.381
11.5 | 0.87 | 0.0834 | -0.015 | 10.43
12 | 0.861 | 0.08866 | -0.015 | 9.713
12.5 | 0.844 | 0.09627 | -0.014 | 8.764

## 28. Re 500k Mach 0.10 (2)
BIGFOIL.COM POLAR EXPORT
NACA64-211 a=0.5
NACA64-211 a=0.5 |  |  |  | Cl Max: | 1.1347 | at alpha= | 11 | deg
XFOIL ncrit=9 |  |  |  | L/D Max: | 87.5459 | at alpha= | 4.5 | deg
Re: | 500000 |  |  | Cd Min: | 0.247 | at alpha= | -20 | deg
Mach: | 0.1 |  |  | Cl=0 at alpha= | -1.2866 | deg
|  |  |  | @ Cl=0.1, Cd= | 0.0068153
|  |  |  | @ Cl=0.4, Cd= | 0.0069618
|  |  |  | @ Cl=0.6, Cd= | 0.0070487
alpha (deg) | Cl | Cd | Cm | Cl/Cd
-20 | -0.7708 | 0.247 | 0.0671 | -3.1206
-19.5 | -0.7533 | 0.24091 | 0.063 | -3.1269
-19 | -0.7358 | 0.23426 | 0.0587 | -3.141
-18.5 | -0.7186 | 0.22726 | 0.0544 | -3.162
-18 | -0.7031 | 0.21957 | 0.0489 | -3.2022
-17.5 | -0.6925 | 0.21189 | 0.0428 | -3.2682
-17 | -0.672 | 0.20394 | 0.0406 | -3.2951
-16.5 | -0.6546 | 0.19757 | 0.0372 | -3.3133
-16 | -0.6385 | 0.19058 | 0.0332 | -3.3503
-15.5 | -0.6263 | 0.18231 | 0.0276 | -3.4354
-15 | -0.6186 | 0.17366 | 0.0216 | -3.5621
-14.5 | -0.6078 | 0.16407 | 0.0179 | -3.7045
-14 | -0.5896 | 0.15757 | 0.0158 | -3.7418
-13.5 | -0.5755 | 0.15074 | 0.0127 | -3.8178
-13 | -0.5657 | 0.1426 | 0.0086 | -3.967
-12.5 | -0.565 | 0.13169 | 0.0008 | -4.2904
-12 | -0.5611 | 0.1216 | -0.0045 | -4.6143
-11.5 | -0.5606 | 0.11237 | -0.0071 | -4.9889
-11 | -0.5514 | 0.10544 | -0.01 | -5.2295
-10.5 | -0.5499 | 0.0966 | -0.0147 | -5.6925
-10 | -0.5568 | 0.08563 | -0.0215 | -6.5024
-9.5 | -0.5853 | 0.06881 | -0.0362 | -8.506
-9 | -0.6278 | 0.05845 | -0.0415 | -10.7408
-8.5 | -0.6345 | 0.05136 | -0.0418 | -12.354
-8 | -0.6479 | 0.03105 | -0.0425 | -20.8663
-7.5 | -0.6199 | 0.02637 | -0.0388 | -23.5078
-7 | -0.5839 | 0.02116 | -0.0362 | -27.5945
-6.5 | -0.5391 | 0.01827 | -0.0347 | -29.5074
-6 | -0.49 | 0.01655 | -0.0336 | -29.6073
-5.5 | -0.4397 | 0.01484 | -0.0325 | -29.6294
-5 | -0.3881 | 0.01366 | -0.0316 | -28.4114
-4.5 | -0.3394 | 0.012 | -0.0306 | -28.2833
-4 | -0.2864 | 0.01125 | -0.0301 | -25.4578
-3.5 | -0.2335 | 0.01039 | -0.0297 | -22.4735
-3 | -0.1806 | 0.00937 | -0.0294 | -19.2743
-2.5 | -0.1336 | 0.00739 | -0.0291 | -18.0785
-2 | -0.0786 | 0.00709 | -0.0289 | -11.086
-1.5 | -0.023 | 0.00695 | -0.0287 | -3.3094
-1 | 0.0309 | 0.00685 | -0.0279 | 4.5109
-0.5 | 0.0867 | 0.00682 | -0.0277 | 12.7126
0 | 0.1431 | 0.0068 | -0.0277 | 21.0441
0.5 | 0.1991 | 0.00682 | -0.0276 | 29.1935
1 | 0.2541 | 0.00686 | -0.0272 | 37.0408
1.5 | 0.3088 | 0.00688 | -0.0267 | 44.8837
2 | 0.3621 | 0.00694 | -0.0259 | 52.1758
2.5 | 0.4142 | 0.00697 | -0.0248 | 59.4261
3 | 0.4686 | 0.00693 | -0.024 | 67.619
3.5 | 0.5364 | 0.00692 | -0.0264 | 77.5145
4 | 0.6105 | 0.00707 | -0.0304 | 86.3508
4.5 | 0.6671 | 0.00762 | -0.0312 | 87.5459
5 | 0.6934 | 0.01052 | -0.0278 | 65.9125
5.5 | 0.7358 | 0.01207 | -0.0262 | 60.9611
6 | 0.7824 | 0.01314 | -0.025 | 59.5434
6.5 | 0.8236 | 0.01473 | -0.0231 | 55.9131
7 | 0.869 | 0.01578 | -0.0218 | 55.0697
7.5 | 0.9061 | 0.01771 | -0.0194 | 51.1632
8 | 0.9456 | 0.01964 | -0.0172 | 48.1466
8.5 | 0.9872 | 0.02115 | -0.0155 | 46.6761
9 | 1.0261 | 0.02363 | -0.0137 | 43.4236
9.5 | 1.0646 | 0.02712 | -0.0119 | 39.2552
10 | 1.0981 | 0.02968 | -0.0095 | 36.998
10.5 | 1.1234 | 0.03261 | -0.0065 | 34.4496
11 | 1.1347 | 0.03587 | -0.0022 | 31.6337
11.5 | 1.1245 | 0.04235 | 0.0023 | 26.5525
12 | 1.0961 | 0.04999 | 0.0057 | 21.9264
12.5 | 1.0633 | 0.05845 | 0.0063 | 18.1916
13 | 1.027 | 0.06847 | 0.0039 | 14.9993
13.5 | 0.9912 | 0.08016 | -0.0017 | 12.3653
14 | 0.7991 | 0.14566 | -0.0373 | 5.4861
14.5 | 0.7967 | 0.16089 | -0.0461 | 4.9518
15 | 0.8002 | 0.17275 | -0.0528 | 4.6321
15.5 | 0.8118 | 0.1805 | -0.0569 | 4.4975
16 | 0.828 | 0.18624 | -0.0595 | 4.4459

## 29. Re 500k Mach 0.25 (1)
BIGFOIL.COM POLAR EXPORT
NACA64-211 a=0.5
NACA64-211 a=0.5 |  |  |  | Cl Max: | 0.923 | at alpha= | 7 | deg
JavaFoil+Calcfoil stall+Eppler ext transition |  |  |  | L/D Max: | 83.428 | at alpha= | 3.5 | deg
Re: | 500000 |  |  | Cd Min: | 0.00673 | at alpha= | 1 | deg
Mach: | 0.25 |  |  | Cl=0 at alpha= | -1.2787 | deg
|  |  |  | @ Cl=0.1, Cd= | 0.0072315
|  |  |  | @ Cl=0.4, Cd= | 0.00673
|  |  |  | @ Cl=0.6, Cd= | 0.0085758
alpha (deg) | Cl | Cd | Cm | Cl/Cd
-14.5 | -0.276 | 0.17711 | -0.005 | -1.557
-14 | -0.334 | 0.16996 | -0.005 | -1.966
-13.5 | -0.387 | 0.14533 | -0.005 | -2.66
-13 | -0.434 | 0.13279 | -0.005 | -3.271
-12.5 | -0.477 | 0.12553 | -0.005 | -3.801
-12 | -0.514 | 0.10913 | -0.006 | -4.714
-11.5 | -0.546 | 0.09877 | -0.006 | -5.524
-11 | -0.57 | 0.08859 | -0.006 | -6.435
-10.5 | -0.587 | 0.08156 | -0.006 | -7.203
-10 | -0.597 | 0.07438 | -0.006 | -8.03
-9.5 | -0.6 | 0.06915 | -0.007 | -8.672
-9 | -0.595 | 0.06371 | -0.007 | -9.337
-8.5 | -0.583 | 0.05863 | -0.007 | -9.944
-8 | -0.565 | 0.05452 | -0.008 | -10.358
-7.5 | -0.541 | 0.05064 | -0.008 | -10.676
-7 | -0.511 | 0.04756 | -0.009 | -10.738
-6.5 | -0.475 | 0.0444 | -0.009 | -10.704
-6 | -0.437 | 0.04148 | -0.009 | -10.532
-5.5 | -0.397 | 0.03881 | -0.011 | -10.224
-5 | -0.439 | 0.01117 | -0.022 | -39.274
-4.5 | -0.383 | 0.01079 | -0.022 | -35.51
-4 | -0.326 | 0.01048 | -0.023 | -31.104
-3.5 | -0.268 | 0.01023 | -0.023 | -26.152
-3 | -0.208 | 0.00998 | -0.024 | -20.872
-2.5 | -0.148 | 0.00976 | -0.024 | -15.176
-2 | -0.088 | 0.00955 | -0.025 | -9.173
-1.5 | -0.027 | 0.0073 | -0.025 | -3.657
-1 | 0.034 | 0.00729 | -0.026 | 4.713
-0.5 | 0.096 | 0.00724 | -0.027 | 13.199
0 | 0.157 | 0.00711 | -0.027 | 22.044
0.5 | 0.218 | 0.00707 | -0.028 | 30.836
1 | 0.279 | 0.00673 | -0.028 | 41.444
1.5 | 0.34 | 0.00673 | -0.029 | 50.515
2 | 0.4 | 0.00673 | -0.029 | 59.407
2.5 | 0.46 | 0.00676 | -0.03 | 68.061
3 | 0.52 | 0.00687 | -0.03 | 75.678
3.5 | 0.579 | 0.00694 | -0.031 | 83.428
4 | 0.636 | 0.01138 | -0.031 | 55.854
4.5 | 0.691 | 0.01185 | -0.032 | 58.325
5 | 0.745 | 0.01238 | -0.032 | 60.165
5.5 | 0.796 | 0.01298 | -0.032 | 61.338
6 | 0.844 | 0.01364 | -0.033 | 61.838
6.5 | 0.886 | 0.0144 | -0.033 | 61.505
7 | 0.923 | 0.01512 | -0.034 | 61.005
7.5 | 0.787 | 0.04713 | -0.018 | 16.706
8 | 0.806 | 0.05126 | -0.016 | 15.724
8.5 | 0.822 | 0.05588 | -0.016 | 14.714
9 | 0.832 | 0.06002 | -0.016 | 13.854
9.5 | 0.833 | 0.06501 | -0.015 | 12.814
10 | 0.827 | 0.07084 | -0.015 | 11.679
10.5 | 0.813 | 0.07582 | -0.014 | 10.728
11 | 0.792 | 0.08341 | -0.014 | 9.492
11.5 | 0.762 | 0.09054 | -0.013 | 8.418
12 | 0.725 | 0.10168 | -0.013 | 7.132

## 30. Re 500k Mach 0.25 (2)
BIGFOIL.COM POLAR EXPORT
NACA64-211 a=0.5
NACA64-211 a=0.5 |  |  |  | Cl Max: | 1.0672 | at alpha= | 10 | deg
XFOIL ncrit=9 |  |  |  | L/D Max: | 86.662 | at alpha= | 4 | deg
Re: | 500000 |  |  | Cd Min: | 0.1784 | at alpha= | 15 | deg
Mach: | 0.25 |  |  | Cl=0 at alpha= | -1.2889 | deg
|  |  |  | @ Cl=0.1, Cd= | 0.0069317
|  |  |  | @ Cl=0.4, Cd= | 0.0070738
|  |  |  | @ Cl=0.6, Cd= | 0.0071662
alpha (deg) | Cl | Cd | Cm | Cl/Cd
-8.5 | -0.6061 | 0.05605 | -0.0444 | -10.8136
-8 | -0.6153 | 0.04327 | -0.0483 | -14.22
-7.5 | -0.6243 | 0.03023 | -0.0431 | -20.6517
-7 | -0.5943 | 0.02497 | -0.0396 | -23.8006
-6.5 | -0.5539 | 0.02033 | -0.0375 | -27.2455
-6 | -0.5042 | 0.01823 | -0.0362 | -27.6577
-5.5 | -0.4524 | 0.01591 | -0.0348 | -28.4349
-5 | -0.3993 | 0.01434 | -0.0336 | -27.8452
-4.5 | -0.3489 | 0.0125 | -0.0324 | -27.912
-4 | -0.2948 | 0.01154 | -0.0316 | -25.5459
-3.5 | -0.2404 | 0.01061 | -0.031 | -22.6579
-3 | -0.1845 | 0.00988 | -0.0306 | -18.6741
-2.5 | -0.1372 | 0.00761 | -0.0302 | -18.0289
-2 | -0.0811 | 0.00724 | -0.0298 | -11.2017
-1.5 | -0.0236 | 0.00708 | -0.0296 | -3.3333
-1 | 0.0323 | 0.00695 | -0.0289 | 4.6475
-0.5 | 0.0901 | 0.00693 | -0.0287 | 13.0014
0 | 0.148 | 0.00694 | -0.0286 | 21.3256
0.5 | 0.206 | 0.00693 | -0.0286 | 29.7258
1 | 0.2634 | 0.00697 | -0.0283 | 37.7905
1.5 | 0.3199 | 0.00704 | -0.0279 | 45.4403
2 | 0.3753 | 0.00706 | -0.0271 | 53.1586
2.5 | 0.4292 | 0.00709 | -0.0259 | 60.536
3 | 0.4836 | 0.00703 | -0.0246 | 68.7909
3.5 | 0.5493 | 0.00706 | -0.0259 | 77.8045
4 | 0.6257 | 0.00722 | -0.0298 | 86.662
4.5 | 0.6797 | 0.00865 | -0.0304 | 78.578
5 | 0.7075 | 0.01144 | -0.0269 | 61.8444
5.5 | 0.7529 | 0.01278 | -0.0251 | 58.9124
6 | 0.8007 | 0.01382 | -0.0236 | 57.9378
6.5 | 0.8411 | 0.01552 | -0.021 | 54.1946
7 | 0.8841 | 0.01691 | -0.0188 | 52.2827
7.5 | 0.9178 | 0.01964 | -0.0155 | 46.7312
8 | 0.9611 | 0.02142 | -0.0133 | 44.8693
8.5 | 1.0016 | 0.0236 | -0.011 | 42.4407
9 | 1.0376 | 0.02843 | -0.0086 | 36.4967
9.5 | 1.0628 | 0.0321 | -0.0048 | 33.109
10 | 1.0672 | 0.03672 | 0.0006 | 29.0632
10.5 | 1.0555 | 0.04229 | 0.0054 | 24.9586
11 | 1.0301 | 0.04952 | 0.0081 | 20.8017
11.5 | 0.9908 | 0.05943 | 0.0075 | 16.6717
12 | 0.9383 | 0.07319 | 0.0021 | 12.8201
12.5 | 0.8849 | 0.09088 | -0.009 | 9.737
13 | 0.8299 | 0.1182 | -0.0262 | 7.0212
13.5 | 0.7981 | 0.13906 | -0.0349 | 5.7392
14 | 0.7935 | 0.15353 | -0.0421 | 5.1684
14.5 | 0.7974 | 0.1658 | -0.0486 | 4.8094
15 | 0.8023 | 0.1784 | -0.0567 | 4.4972

## 31. Re 500k Mach 0.50 (1)
BIGFOIL.COM POLAR EXPORT
NACA64-211 a=0.5
NACA64-211 a=0.5 |  |  |  | Cl Max: | 1.126 | at alpha= | 20 | deg
JavaFoil+Calcfoil stall+Eppler ext transition |  |  |  | L/D Max: | 92.922 | at alpha= | 3.5 | deg
Re: | 500000 |  |  | Cd Min: | 0.00682 | at alpha= | 3 | deg
Mach: | 0.5 |  |  | Cl=0 at alpha= | -1.2794 | deg
|  |  |  | @ Cl=0.1, Cd= | 0.0073264
|  |  |  | @ Cl=0.4, Cd= | 0.0070669
|  |  |  | @ Cl=0.6, Cd= | 0.0068569
alpha (deg) | Cl | Cd | Cm | Cl/Cd
-20 | -1.01 | 0.22396 | -0.005 | -4.508
-19.5 | -0.984 | 0.22169 | -0.006 | -4.436
-19 | -0.958 | 0.21038 | -0.006 | -4.552
-18.5 | -0.929 | 0.20768 | -0.006 | -4.473
-18 | -0.902 | 0.2004 | -0.006 | -4.503
-17.5 | -0.876 | 0.19005 | -0.006 | -4.61
-17 | -0.85 | 0.1925 | -0.006 | -4.414
-16.5 | -0.823 | 0.18826 | -0.007 | -4.374
-16 | -0.795 | 0.17938 | -0.007 | -4.433
-15.5 | -0.768 | 0.16978 | -0.007 | -4.526
-15 | -0.742 | 0.16664 | -0.007 | -4.451
-14.5 | -0.715 | 0.15697 | -0.007 | -4.557
-14 | -0.689 | 0.15991 | -0.008 | -4.306
-13.5 | -0.661 | 0.14825 | -0.007 | -4.46
-13 | -0.634 | 0.13676 | -0.007 | -4.634
-12.5 | -0.607 | 0.13429 | -0.008 | -4.521
-12 | -0.58 | 0.13068 | -0.008 | -4.441
-11.5 | -0.553 | 0.13265 | -0.008 | -4.172
-11 | -0.527 | 0.12822 | -0.008 | -4.107
-10.5 | -0.499 | 0.11138 | -0.008 | -4.479
-10 | -0.472 | 0.11007 | -0.008 | -4.288
-9.5 | -0.445 | 0.1039 | -0.008 | -4.283
-9 | -0.418 | 0.10122 | -0.009 | -4.131
-8.5 | -0.391 | 0.09852 | -0.009 | -3.97
-8 | -0.364 | 0.09554 | -0.008 | -3.805
-7.5 | -0.337 | 0.08706 | -0.008 | -3.867
-7 | -0.31 | 0.08247 | -0.009 | -3.754
-6.5 | -0.405 | 0.05554 | -0.009 | -7.285
-6 | -0.432 | 0.04679 | -0.009 | -9.223
-5.5 | -0.413 | 0.04221 | -0.01 | -9.776
-5 | -0.379 | 0.03927 | -0.011 | -9.643
-4.5 | -0.337 | 0.0365 | -0.012 | -9.228
-4 | -0.359 | 0.01133 | -0.026 | -31.707
-3.5 | -0.297 | 0.01091 | -0.026 | -27.191
-3 | -0.232 | 0.01052 | -0.027 | -22.019
-2.5 | -0.165 | 0.01025 | -0.027 | -16.121
-2 | -0.098 | 0.00998 | -0.028 | -9.8
-1.5 | -0.03 | 0.00759 | -0.028 | -3.928
-1 | 0.038 | 0.00756 | -0.029 | 5.078
-0.5 | 0.107 | 0.0073 | -0.03 | 14.642
0 | 0.175 | 0.00724 | -0.03 | 24.188
0.5 | 0.243 | 0.00715 | -0.031 | 34.044
1 | 0.312 | 0.00709 | -0.031 | 43.991
1.5 | 0.38 | 0.00704 | -0.032 | 53.96
2 | 0.447 | 0.00713 | -0.033 | 62.685
2.5 | 0.514 | 0.007 | -0.033 | 73.351
3 | 0.58 | 0.00682 | -0.034 | 85.068
3.5 | 0.645 | 0.00694 | -0.034 | 92.922
4 | 0.7 | 0.01274 | -0.034 | 54.959
4.5 | 0.757 | 0.01346 | -0.035 | 56.264
5 | 0.81 | 0.01432 | -0.035 | 56.577
5.5 | 0.856 | 0.01534 | -0.036 | 55.829
6 | 0.89 | 0.01619 | -0.036 | 54.998
6.5 | 0.741 | 0.04627 | -0.015 | 16.026
7 | 0.702 | 0.05297 | -0.015 | 13.257
7.5 | 0.471 | 0.06713 | -0.014 | 7.014
8 | 0.498 | 0.14589 | -0.015 | 3.411
8.5 | 0.524 | 0.0977 | -0.015 | 5.362
9 | 0.55 | 0.0974 | -0.015 | 5.649
9.5 | 0.577 | 0.11055 | -0.017 | 5.221
10 | 0.603 | 0.11332 | -0.018 | 5.325
10.5 | 0.63 | 0.11623 | -0.018 | 5.416
11 | 0.656 | 0.12059 | -0.018 | 5.438
11.5 | 0.683 | 0.13073 | -0.02 | 5.224
12 | 0.709 | 0.13404 | -0.02 | 5.289
12.5 | 0.735 | 0.13747 | -0.021 | 5.345
13 | 0.761 | 0.14382 | -0.021 | 5.289
13.5 | 0.788 | 0.15136 | -0.023 | 5.208
14 | 0.814 | 0.15515 | -0.023 | 5.246
14.5 | 0.84 | 0.16186 | -0.023 | 5.187
15 | 0.865 | 0.17176 | -0.024 | 5.038
15.5 | 0.893 | 0.17318 | -0.025 | 5.158
16 | 0.919 | 0.17837 | -0.026 | 5.15
16.5 | 0.944 | 0.18592 | -0.026 | 5.078
17 | 0.97 | 0.18925 | -0.027 | 5.124
17.5 | 0.997 | 0.19493 | -0.028 | 5.115
18 | 1.023 | 0.20244 | -0.028 | 5.052
18.5 | 1.048 | 0.20855 | -0.029 | 5.025
19 | 1.073 | 0.21349 | -0.029 | 5.026
19.5 | 1.098 | 0.22084 | -0.03 | 4.973
20 | 1.126 | 0.22351 | -0.031 | 5.04

## 32. Re 500k Mach 0.50 (2)
BIGFOIL.COM POLAR EXPORT
NACA64-211 a=0.5
NACA64-211 a=0.5 |  |  |  | Cl Max: | 1.0424 | at alpha= | 20 | deg
XFOIL ncrit=9 |  |  |  | L/D Max: | 81.0105 | at alpha= | 3.5 | deg
Re: | 500000 |  |  | Cd Min: | 0.2902 | at alpha= | 20 | deg
Mach: | 0.5 |  |  | Cl=0 at alpha= | -1.2998 | deg
|  |  |  | @ Cl=0.1, Cd= | 0.0074419
|  |  |  | @ Cl=0.4, Cd= | 0.0076489
|  |  |  | @ Cl=0.6, Cd= | 0.0076115
alpha (deg) | Cl | Cd | Cm | Cl/Cd
-20 | -0.8578 | 0.27717 | 0.0857 | -3.0949
-19.5 | -0.8348 | 0.26868 | 0.0801 | -3.107
-19 | -0.812 | 0.26004 | 0.0738 | -3.1226
-18.5 | -0.7909 | 0.25171 | 0.0675 | -3.1421
-17.5 | -0.7449 | 0.23406 | 0.0585 | -3.1825
-17 | -0.722 | 0.22595 | 0.0535 | -3.1954
-16.5 | -0.6999 | 0.21756 | 0.0485 | -3.217
-16 | -0.6802 | 0.20892 | 0.0417 | -3.2558
-15.5 | -0.6647 | 0.20078 | 0.0349 | -3.3106
-15 | -0.6377 | 0.19129 | 0.0329 | -3.3337
-14.5 | -0.6163 | 0.1834 | 0.0286 | -3.3604
-14 | -0.5965 | 0.1751 | 0.024 | -3.4066
-13.5 | -0.5832 | 0.16631 | 0.0168 | -3.5067
-13 | -0.5689 | 0.15743 | 0.011 | -3.6137
-12.5 | -0.5463 | 0.14865 | 0.0093 | -3.6751
-12 | -0.5292 | 0.14072 | 0.0054 | -3.7607
-11.5 | -0.5148 | 0.1323 | 0.0008 | -3.8912
-11 | -0.5088 | 0.12264 | -0.0073 | -4.1487
-10.5 | -0.4985 | 0.11333 | -0.0126 | -4.3987
-10 | -0.4921 | 0.1038 | -0.0158 | -4.7408
-9.5 | -0.4764 | 0.09726 | -0.0181 | -4.8982
-9 | -0.4705 | 0.08839 | -0.0234 | -5.323
-8.5 | -0.4691 | 0.0766 | -0.0349 | -6.124
-8 | -0.4808 | 0.06292 | -0.0429 | -7.6414
-7.5 | -0.4938 | 0.05116 | -0.0553 | -9.6521
-7 | -0.5277 | 0.04423 | -0.0543 | -11.9308
-6.5 | -0.5394 | 0.03672 | -0.0523 | -14.6895
-6 | -0.5283 | 0.02937 | -0.0496 | -17.9877
-5.5 | -0.4945 | 0.02355 | -0.0465 | -20.9979
-5 | -0.4454 | 0.01887 | -0.0437 | -23.6036
-4.5 | -0.3855 | 0.01612 | -0.0414 | -23.9144
-4 | -0.3283 | 0.01352 | -0.0393 | -24.2825
-3.5 | -0.2678 | 0.01214 | -0.0376 | -22.0593
-3 | -0.2068 | 0.01098 | -0.0362 | -18.8342
-2.5 | -0.1433 | 0.01011 | -0.0355 | -14.1741
-2 | -0.0905 | 0.00784 | -0.0346 | -11.5434
-1.5 | -0.0257 | 0.00758 | -0.0341 | -3.3905
-1 | 0.0385 | 0.00747 | -0.0333 | 5.1539
-0.5 | 0.1041 | 0.00744 | -0.033 | 13.9919
0 | 0.1707 | 0.00744 | -0.033 | 22.9435
0.5 | 0.2369 | 0.00748 | -0.033 | 31.6711
1 | 0.3028 | 0.00752 | -0.0328 | 40.266
1.5 | 0.3684 | 0.0076 | -0.0325 | 48.4737
2 | 0.433 | 0.0077 | -0.0318 | 56.2338
2.5 | 0.4965 | 0.00775 | -0.0307 | 64.0645
3 | 0.5559 | 0.00759 | -0.0281 | 73.2411
3.5 | 0.6173 | 0.00762 | -0.026 | 81.0105
4 | 0.6867 | 0.00859 | -0.0265 | 79.9418
4.5 | 0.7286 | 0.01216 | -0.0257 | 59.9178
5 | 0.7724 | 0.01366 | -0.0218 | 56.5447
5.5 | 0.8129 | 0.01534 | -0.0174 | 52.9922
6 | 0.8358 | 0.01775 | -0.0109 | 47.0873
6.5 | 0.8693 | 0.02008 | -0.0055 | 43.2918
7 | 0.9073 | 0.02298 | -0.0009 | 39.4822
7.5 | 0.9361 | 0.02778 | 0.0036 | 33.6969
8 | 0.9478 | 0.0331 | 0.0083 | 28.6344
8.5 | 0.9365 | 0.03998 | 0.0115 | 23.4242
9 | 0.9128 | 0.0483 | 0.0118 | 18.8986
9.5 | 0.883 | 0.05834 | 0.0086 | 15.1354
10 | 0.8494 | 0.07075 | 0.0017 | 12.0057
10.5 | 0.8166 | 0.08619 | -0.0089 | 9.4744
11 | 0.7923 | 0.10433 | -0.0204 | 7.5942
11.5 | 0.7797 | 0.11918 | -0.0289 | 6.5422
12 | 0.7757 | 0.13224 | -0.036 | 5.8658
12.5 | 0.7787 | 0.14401 | -0.0422 | 5.4073
13 | 0.7857 | 0.15544 | -0.0482 | 5.0547
13.5 | 0.7934 | 0.16833 | -0.0552 | 4.7134
14 | 0.809 | 0.17758 | -0.0601 | 4.5557
14.5 | 0.8294 | 0.18566 | -0.0631 | 4.4673
15 | 0.845 | 0.19636 | -0.0681 | 4.3033
15.5 | 0.8598 | 0.2069 | -0.075 | 4.1556
16 | 0.875 | 0.21713 | -0.0827 | 4.0298
16.5 | 0.8961 | 0.22543 | -0.0873 | 3.9751
17 | 0.9208 | 0.23449 | -0.0898 | 3.9268
17.5 | 0.9391 | 0.24433 | -0.0962 | 3.8436
18 | 0.9554 | 0.25441 | -0.1046 | 3.7554
18.5 | 0.9761 | 0.26357 | -0.1101 | 3.7034
19 | 0.9978 | 0.27236 | -0.1156 | 3.6635
19.5 | 1.0197 | 0.28044 | -0.1201 | 3.6361
20 | 1.0424 | 0.2902 | -0.1245 | 3.592

## 33. Re 750k Mach 0.00 (1)
BIGFOIL.COM POLAR EXPORT
NACA64-211 a=0.5
NACA64-211 a=0.5 |  |  |  | Cl Max: | 1.027 | at alpha= | 9 | deg
JavaFoil+Calcfoil stall+Eppler ext transition |  |  |  | L/D Max: | 92.04 | at alpha= | 3.5 | deg
Re: | 750000 |  |  | Cd Min: | 0.00594 | at alpha= | 2 | deg
Mach: | 0 |  |  | Cl=0 at alpha= | -1.2797 | deg
|  |  |  | @ Cl=0.1, Cd= | 0.0064246
|  |  |  | @ Cl=0.4, Cd= | 0.0059488
|  |  |  | @ Cl=0.6, Cd= | 0.0083355
alpha (deg) | Cl | Cd | Cm | Cl/Cd
-17 | -0.517 | 0.17576 | -0.004 | -2.941
-16.5 | -0.54 | 0.16033 | -0.004 | -3.369
-16 | -0.563 | 0.15506 | -0.004 | -3.632
-15.5 | -0.586 | 0.14324 | -0.005 | -4.09
-15 | -0.606 | 0.13098 | -0.005 | -4.628
-14.5 | -0.622 | 0.12186 | -0.005 | -5.105
-14 | -0.636 | 0.11555 | -0.005 | -5.508
-13.5 | -0.649 | 0.10888 | -0.005 | -5.959
-13 | -0.659 | 0.10104 | -0.006 | -6.521
-12.5 | -0.666 | 0.09262 | -0.006 | -7.195
-12 | -0.671 | 0.0882 | -0.006 | -7.603
-11.5 | -0.671 | 0.08117 | -0.006 | -8.273
-11 | -0.669 | 0.07601 | -0.006 | -8.795
-10.5 | -0.662 | 0.07109 | -0.006 | -9.313
-10 | -0.652 | 0.06683 | -0.007 | -9.75
-9.5 | -0.637 | 0.06202 | -0.007 | -10.272
-9 | -0.618 | 0.05825 | -0.007 | -10.612
-8.5 | -0.596 | 0.0546 | -0.008 | -10.91
-8 | -0.569 | 0.051 | -0.008 | -11.158
-7.5 | -0.539 | 0.04778 | -0.009 | -11.286
-7 | -0.506 | 0.04466 | -0.009 | -11.332
-6.5 | -0.581 | 0.01097 | -0.02 | -52.947
-6 | -0.532 | 0.01072 | -0.02 | -49.613
-5.5 | -0.48 | 0.01037 | -0.021 | -46.328
-5 | -0.427 | 0.01008 | -0.021 | -42.355
-4.5 | -0.372 | 0.00978 | -0.022 | -38.102
-4 | -0.317 | 0.00946 | -0.022 | -33.441
-3.5 | -0.26 | 0.00922 | -0.023 | -28.14
-3 | -0.202 | 0.00908 | -0.023 | -22.238
-2.5 | -0.144 | 0.00889 | -0.024 | -16.147
-2 | -0.085 | 0.00867 | -0.024 | -9.784
-1.5 | -0.026 | 0.00648 | -0.025 | -3.987
-1 | 0.033 | 0.00648 | -0.025 | 5.135
-0.5 | 0.093 | 0.00644 | -0.026 | 14.379
0 | 0.152 | 0.00631 | -0.026 | 24.081
0.5 | 0.211 | 0.00624 | -0.027 | 33.842
1 | 0.27 | 0.00621 | -0.027 | 43.523
1.5 | 0.329 | 0.00626 | -0.028 | 52.633
2 | 0.387 | 0.00594 | -0.028 | 65.281
2.5 | 0.446 | 0.00598 | -0.029 | 74.507
3 | 0.504 | 0.00605 | -0.029 | 83.233
3.5 | 0.561 | 0.0061 | -0.03 | 92.04
4 | 0.617 | 0.00931 | -0.03 | 66.266
4.5 | 0.672 | 0.00966 | -0.031 | 69.566
5 | 0.726 | 0.01114 | -0.031 | 65.188
5.5 | 0.778 | 0.01151 | -0.032 | 67.57
6 | 0.827 | 0.01202 | -0.032 | 68.764
6.5 | 0.871 | 0.01259 | -0.032 | 69.19
7 | 0.912 | 0.01319 | -0.033 | 69.149
7.5 | 0.948 | 0.01385 | -0.033 | 68.489
8 | 0.98 | 0.01454 | -0.034 | 67.429
8.5 | 1.007 | 0.01542 | -0.034 | 65.303
9 | 1.027 | 0.01636 | -0.034 | 62.757
9.5 | 0.865 | 0.05972 | -0.018 | 14.49
10 | 0.877 | 0.06359 | -0.018 | 13.79
10.5 | 0.882 | 0.06865 | -0.016 | 12.847
11 | 0.884 | 0.07351 | -0.016 | 12.032
11.5 | 0.883 | 0.07966 | -0.016 | 11.091
12 | 0.878 | 0.08422 | -0.016 | 10.422
12.5 | 0.864 | 0.09175 | -0.016 | 9.416
13 | 0.844 | 0.09675 | -0.015 | 8.723
13.5 | 0.821 | 0.10331 | -0.015 | 7.948
14 | 0.795 | 0.11252 | -0.015 | 7.069

## 34. Re 750k Mach 0.00 (2)
BIGFOIL.COM POLAR EXPORT
NACA64-211 a=0.5
NACA64-211 a=0.5 |  |  |  | Cl Max: | 1.2 | at alpha= | 12 | deg
XFOIL ncrit=9 |  |  |  | L/D Max: | 93.8424 | at alpha= | 4 | deg
Re: | 750000 |  |  | Cd Min: | 0.24638 | at alpha= | -20 | deg
Mach: | 0 |  |  | Cl=0 at alpha= | -1.2923 | deg
|  |  |  | @ Cl=0.1, Cd= | 0.0058258
|  |  |  | @ Cl=0.4, Cd= | 0.00588
|  |  |  | @ Cl=0.6, Cd= | 0.00664
alpha (deg) | Cl | Cd | Cm | Cl/Cd
-20 | -0.7689 | 0.24638 | 0.0671 | -3.1208
-19.5 | -0.7518 | 0.24008 | 0.0628 | -3.1315
-19 | -0.7346 | 0.23323 | 0.0585 | -3.1497
-18.5 | -0.7183 | 0.22531 | 0.0534 | -3.1881
-18 | -0.7042 | 0.21755 | 0.0483 | -3.237
-17.5 | -0.6894 | 0.20912 | 0.0444 | -3.2967
-17 | -0.6713 | 0.20308 | 0.041 | -3.3056
-16.5 | -0.6548 | 0.19651 | 0.0371 | -3.3321
-16 | -0.6393 | 0.18921 | 0.033 | -3.3788
-15.5 | -0.6296 | 0.17971 | 0.0269 | -3.5034
-15 | -0.6185 | 0.17087 | 0.0222 | -3.6197
-14.5 | -0.6066 | 0.16241 | 0.0191 | -3.735
-14 | -0.5921 | 0.15563 | 0.0158 | -3.8045
-13.5 | -0.579 | 0.14857 | 0.0123 | -3.8972
-13 | -0.5742 | 0.1384 | 0.0065 | -4.1488
-12.5 | -0.5697 | 0.12787 | 0.0008 | -4.4553
-12 | -0.5681 | 0.11723 | -0.0043 | -4.846
-11.5 | -0.5763 | 0.1064 | -0.009 | -5.4164
-11 | -0.5663 | 0.10031 | -0.012 | -5.6455
-10.5 | -0.5681 | 0.09086 | -0.0173 | -6.2525
-9.5 | -0.7113 | 0.04793 | -0.0412 | -14.8404
-9 | -0.7378 | 0.03328 | -0.0403 | -22.1695
-8.5 | -0.7243 | 0.02494 | -0.0366 | -29.0417
-8 | -0.6861 | 0.02256 | -0.0342 | -30.4122
-7.5 | -0.6482 | 0.01796 | -0.0322 | -36.0913
-7 | -0.6009 | 0.01623 | -0.0312 | -37.024
-6.5 | -0.5512 | 0.0149 | -0.0304 | -36.9933
-6 | -0.4998 | 0.01388 | -0.0299 | -36.0086
-5.5 | -0.4493 | 0.01254 | -0.0291 | -35.8293
-5 | -0.3994 | 0.01117 | -0.0285 | -35.7565
-4.5 | -0.3456 | 0.01058 | -0.0282 | -32.6654
-4 | -0.2925 | 0.00976 | -0.0279 | -29.9693
-3.5 | -0.2373 | 0.00933 | -0.028 | -25.4341
-3 | -0.1827 | 0.00868 | -0.0279 | -21.0484
-2.5 | -0.1333 | 0.00688 | -0.028 | -19.375
-2 | -0.079 | 0.00631 | -0.0281 | -12.5198
-1.5 | -0.0231 | 0.00612 | -0.0281 | -3.7745
-1 | 0.0325 | 0.00595 | -0.0281 | 5.4622
-0.5 | 0.0882 | 0.00583 | -0.028 | 15.1286
0 | 0.1448 | 0.00581 | -0.0281 | 24.9225
0.5 | 0.2012 | 0.00583 | -0.0282 | 34.5111
1 | 0.2578 | 0.00581 | -0.0284 | 44.3718
2 | 0.3692 | 0.00588 | -0.0282 | 62.7891
2.5 | 0.4236 | 0.00588 | -0.0277 | 72.0408
3 | 0.4762 | 0.00592 | -0.0269 | 80.4392
3.5 | 0.5274 | 0.006 | -0.0257 | 87.9
4 | 0.5837 | 0.00622 | -0.0258 | 93.8424
4.5 | 0.6458 | 0.00782 | -0.0287 | 82.5831
5 | 0.6903 | 0.00988 | -0.0284 | 69.8684
5.5 | 0.7379 | 0.01085 | -0.0275 | 68.0092
6 | 0.7865 | 0.01175 | -0.0266 | 66.9362
6.5 | 0.8354 | 0.01254 | -0.0259 | 66.6188
7 | 0.8797 | 0.01379 | -0.0245 | 63.7926
7.5 | 0.926 | 0.01473 | -0.0234 | 62.8649
8 | 0.9608 | 0.01679 | -0.0209 | 57.2245
8.5 | 1.0053 | 0.01774 | -0.0196 | 56.6685
9 | 1.0454 | 0.01906 | -0.0178 | 54.8478
9.5 | 1.0822 | 0.02052 | -0.0158 | 52.7388
10 | 1.1119 | 0.02305 | -0.0128 | 48.2386
10.5 | 1.1403 | 0.02485 | -0.0096 | 45.8873
11 | 1.1645 | 0.02693 | -0.0063 | 43.2417
11.5 | 1.1854 | 0.02904 | -0.0034 | 40.8196
12 | 1.2 | 0.03218 | -0.0005 | 37.2902
12.5 | 1.1957 | 0.03788 | 0.0027 | 31.5655
13 | 1.1956 | 0.04248 | 0.0046 | 28.145
13.5 | 1.1889 | 0.04814 | 0.0054 | 24.6967
14 | 1.164 | 0.05679 | 0.0045 | 20.4966
14.5 | 1.1385 | 0.06641 | 0.0013 | 17.1435
15 | 1.0754 | 0.08454 | -0.0078 | 12.7206
15.5 | 1.0029 | 0.11088 | -0.0247 | 9.0449
16 | 0.8337 | 0.18122 | -0.0585 | 4.6005
16.5 | 0.8349 | 0.19388 | -0.0646 | 4.3063
17 | 0.8451 | 0.20423 | -0.0702 | 4.138

## 35. Re 750k Mach 0.10 (1)
BIGFOIL.COM POLAR EXPORT
NACA64-211 a=0.5
NACA64-211 a=0.5 |  |  |  | Cl Max: | 1.024 | at alpha= | 9 | deg
JavaFoil+Calcfoil stall+Eppler ext transition |  |  |  | L/D Max: | 91.702 | at alpha= | 3.5 | deg
Re: | 750000 |  |  | Cd Min: | 0.00595 | at alpha= | 1.5 | deg
Mach: | 0.1 |  |  | Cl=0 at alpha= | -1.2797 | deg
|  |  |  | @ Cl=0.1, Cd= | 0.0064183
|  |  |  | @ Cl=0.4, Cd= | 0.0059637
|  |  |  | @ Cl=0.6, Cd= | 0.0081943
alpha (deg) | Cl | Cd | Cm | Cl/Cd
-16.5 | -0.494 | 0.16961 | -0.004 | -2.913
-16 | -0.52 | 0.1554 | -0.004 | -3.348
-15.5 | -0.546 | 0.14802 | -0.005 | -3.69
-15 | -0.57 | 0.13637 | -0.005 | -4.181
-14.5 | -0.589 | 0.12523 | -0.005 | -4.705
-14 | -0.607 | 0.11584 | -0.005 | -5.24
-13.5 | -0.623 | 0.10966 | -0.005 | -5.681
-13 | -0.637 | 0.10248 | -0.006 | -6.211
-12.5 | -0.647 | 0.09435 | -0.006 | -6.86
-12 | -0.655 | 0.08835 | -0.006 | -7.412
-11.5 | -0.659 | 0.08367 | -0.006 | -7.872
-11 | -0.659 | 0.0765 | -0.006 | -8.608
-10.5 | -0.654 | 0.07179 | -0.006 | -9.117
-10 | -0.646 | 0.06718 | -0.007 | -9.616
-9.5 | -0.633 | 0.06293 | -0.007 | -10.066
-9 | -0.616 | 0.059 | -0.007 | -10.441
-8.5 | -0.595 | 0.05518 | -0.008 | -10.779
-8 | -0.569 | 0.05138 | -0.008 | -11.075
-7.5 | -0.54 | 0.04805 | -0.009 | -11.236
-7 | -0.507 | 0.04486 | -0.009 | -11.303
-6.5 | -0.583 | 0.01098 | -0.02 | -53.064
-6 | -0.534 | 0.01072 | -0.02 | -49.771
-5.5 | -0.482 | 0.01046 | -0.021 | -46.106
-5 | -0.429 | 0.01011 | -0.021 | -42.409
-4.5 | -0.374 | 0.00978 | -0.022 | -38.252
-4 | -0.318 | 0.00952 | -0.022 | -33.419
-3.5 | -0.261 | 0.00928 | -0.023 | -28.112
-3 | -0.203 | 0.00907 | -0.023 | -22.356
-2.5 | -0.144 | 0.00889 | -0.024 | -16.23
-2 | -0.085 | 0.00874 | -0.024 | -9.757
-1.5 | -0.026 | 0.00648 | -0.025 | -4.01
-1 | 0.033 | 0.00647 | -0.025 | 5.168
-0.5 | 0.093 | 0.00643 | -0.026 | 14.46
0 | 0.153 | 0.00633 | -0.026 | 24.094
0.5 | 0.212 | 0.00624 | -0.027 | 34.021
1 | 0.272 | 0.00625 | -0.027 | 43.447
1.5 | 0.331 | 0.00595 | -0.028 | 55.675
2 | 0.389 | 0.00596 | -0.028 | 65.355
2.5 | 0.448 | 0.00598 | -0.029 | 74.905
3 | 0.506 | 0.00605 | -0.029 | 83.673
3.5 | 0.564 | 0.00615 | -0.03 | 91.702
4 | 0.62 | 0.00933 | -0.03 | 66.475
4.5 | 0.675 | 0.00973 | -0.031 | 69.424
5 | 0.729 | 0.01121 | -0.031 | 65.042
5.5 | 0.781 | 0.01157 | -0.032 | 67.511
6 | 0.83 | 0.0121 | -0.032 | 68.584
6.5 | 0.874 | 0.01268 | -0.033 | 68.927
7 | 0.914 | 0.0133 | -0.033 | 68.754
7.5 | 0.95 | 0.01396 | -0.033 | 68.042
8 | 0.981 | 0.01472 | -0.034 | 66.663
8.5 | 1.006 | 0.01556 | -0.034 | 64.688
9 | 1.024 | 0.01664 | -0.034 | 61.517
9.5 | 0.862 | 0.06024 | -0.017 | 14.311
10 | 0.872 | 0.0641 | -0.017 | 13.598
10.5 | 0.875 | 0.06917 | -0.016 | 12.656
11 | 0.876 | 0.07515 | -0.016 | 11.649
11.5 | 0.871 | 0.0797 | -0.016 | 10.927
12 | 0.862 | 0.08623 | -0.016 | 9.997
12.5 | 0.844 | 0.09133 | -0.015 | 9.244
13 | 0.82 | 0.0989 | -0.015 | 8.296
13.5 | 0.793 | 0.1051 | -0.015 | 7.547
14 | 0.763 | 0.11377 | -0.015 | 6.707

## 36. Re 750k Mach 0.10 (2)
BIGFOIL.COM POLAR EXPORT
NACA64-211 a=0.5
NACA64-211 a=0.5 |  |  |  | Cl Max: | 1.1872 | at alpha= | 12 | deg
XFOIL ncrit=9 |  |  |  | L/D Max: | 94.0064 | at alpha= | 4 | deg
Re: | 750000 |  |  | Cd Min: | 0.25518 | at alpha= | 20 | deg
Mach: | 0.1 |  |  | Cl=0 at alpha= | -1.2927 | deg
|  |  |  | @ Cl=0.1, Cd= | 0.005844
|  |  |  | @ Cl=0.4, Cd= | 0.0058952
|  |  |  | @ Cl=0.6, Cd= | 0.0066201
alpha (deg) | Cl | Cd | Cm | Cl/Cd
-20 | -0.7715 | 0.24726 | 0.0677 | -3.1202
-19.5 | -0.7541 | 0.2409 | 0.0634 | -3.1303
-19 | -0.7368 | 0.234 | 0.059 | -3.1487
-18.5 | -0.7203 | 0.22605 | 0.0539 | -3.1865
-18 | -0.706 | 0.2183 | 0.0487 | -3.2341
-17.5 | -0.6907 | 0.2099 | 0.0448 | -3.2906
-17 | -0.6725 | 0.20381 | 0.0414 | -3.2996
-16.5 | -0.6558 | 0.19719 | 0.0375 | -3.3257
-16 | -0.6401 | 0.18985 | 0.0334 | -3.3716
-15.5 | -0.6301 | 0.18038 | 0.0272 | -3.4932
-15 | -0.6187 | 0.1716 | 0.0225 | -3.6055
-14.5 | -0.6061 | 0.16323 | 0.0195 | -3.7132
-14 | -0.5914 | 0.15643 | 0.0162 | -3.7806
-13.5 | -0.5782 | 0.14929 | 0.0126 | -3.873
-13 | -0.5732 | 0.13904 | 0.0066 | -4.1226
-12.5 | -0.568 | 0.12874 | 0.0012 | -4.412
-11.5 | -0.5712 | 0.10807 | -0.0082 | -5.2855
-11 | -0.561 | 0.10188 | -0.0112 | -5.5065
-10.5 | -0.562 | 0.0925 | -0.0164 | -6.0757
-9.5 | -0.6942 | 0.05004 | -0.042 | -13.8729
-9 | -0.7225 | 0.03841 | -0.041 | -18.8102
-8.5 | -0.7214 | 0.02683 | -0.038 | -26.8878
-8 | -0.6885 | 0.02309 | -0.035 | -29.8181
-7.5 | -0.6509 | 0.01864 | -0.0329 | -34.9195
-7 | -0.6041 | 0.0166 | -0.0318 | -36.3916
-6.5 | -0.5542 | 0.01515 | -0.031 | -36.5809
-6 | -0.5025 | 0.01405 | -0.0303 | -35.7651
-5.5 | -0.4506 | 0.01293 | -0.0297 | -34.8492
-5 | -0.4015 | 0.01126 | -0.0288 | -35.6572
-4.5 | -0.3476 | 0.01063 | -0.0285 | -32.6999
-4 | -0.2941 | 0.00981 | -0.0282 | -29.9796
-3 | -0.1836 | 0.00875 | -0.0281 | -20.9829
-2.5 | -0.1336 | 0.007 | -0.0282 | -19.0857
-2 | -0.0794 | 0.00634 | -0.0282 | -12.5237
-1.5 | -0.0232 | 0.00614 | -0.0283 | -3.7785
-0.5 | 0.0887 | 0.00585 | -0.0282 | 15.1624
0 | 0.1457 | 0.00582 | -0.0283 | 25.0344
0.5 | 0.2025 | 0.00584 | -0.0284 | 34.6747
1 | 0.2594 | 0.00583 | -0.0285 | 44.494
1.5 | 0.3159 | 0.00586 | -0.0286 | 53.9078
2 | 0.3715 | 0.00589 | -0.0284 | 63.073
2.5 | 0.4263 | 0.0059 | -0.0279 | 72.2542
3 | 0.4793 | 0.00594 | -0.0271 | 80.6902
3.5 | 0.5308 | 0.00603 | -0.0259 | 88.0265
4 | 0.5866 | 0.00624 | -0.0258 | 94.0064
4.5 | 0.6483 | 0.00799 | -0.0286 | 81.1389
5 | 0.6934 | 0.01001 | -0.0283 | 69.2707
5.5 | 0.7418 | 0.01092 | -0.0274 | 67.9304
6 | 0.7905 | 0.01183 | -0.0265 | 66.8216
6.5 | 0.8391 | 0.01269 | -0.0256 | 66.1229
7 | 0.8837 | 0.01393 | -0.0241 | 63.4386
7.5 | 0.9297 | 0.01492 | -0.0229 | 62.3123
8 | 0.9647 | 0.01697 | -0.0203 | 56.8474
8.5 | 1.0081 | 0.01806 | -0.0187 | 55.8195
9 | 1.0479 | 0.01944 | -0.0168 | 53.9043
9.5 | 1.081 | 0.02149 | -0.0142 | 50.3025
10 | 1.1122 | 0.02364 | -0.0112 | 47.0474
10.5 | 1.139 | 0.02571 | -0.0078 | 44.3018
11 | 1.1615 | 0.028 | -0.0045 | 41.4821
11.5 | 1.18 | 0.03042 | -0.0015 | 38.7903
12 | 1.1872 | 0.03458 | 0.0016 | 34.332
12.5 | 1.1784 | 0.04045 | 0.0045 | 29.1323
13 | 1.1682 | 0.04647 | 0.0059 | 25.1388
13.5 | 1.1501 | 0.05397 | 0.0055 | 21.31
14 | 1.1134 | 0.06501 | 0.0024 | 17.1266
14.5 | 1.0719 | 0.07878 | -0.0044 | 13.6062
15 | 1.0119 | 0.10001 | -0.0176 | 10.118
15.5 | 0.8216 | 0.17554 | -0.0556 | 4.6804
16 | 0.8336 | 0.18278 | -0.0595 | 4.5607
17.5 | 0.8565 | 0.21615 | -0.0775 | 3.9625
18 | 0.8714 | 0.22346 | -0.0818 | 3.8996
18.5 | 0.887 | 0.22994 | -0.0857 | 3.8575
19 | 0.9024 | 0.23698 | -0.0891 | 3.8079
19.5 | 0.9164 | 0.24541 | -0.0943 | 3.7342
20 | 0.9294 | 0.25518 | -0.1007 | 3.6421

## 37. Re 750k Mach 0.25 (1)
BIGFOIL.COM POLAR EXPORT
NACA64-211 a=0.5
NACA64-211 a=0.5 |  |  |  | Cl Max: | 0.981 | at alpha= | 8 | deg
JavaFoil+Calcfoil stall+Eppler ext transition |  |  |  | L/D Max: | 92.98 | at alpha= | 3.5 | deg
Re: | 750000 |  |  | Cd Min: | 0.00601 | at alpha= | 2 | deg
Mach: | 0.25 |  |  | Cl=0 at alpha= | -1.2787 | deg
|  |  |  | @ Cl=0.1, Cd= | 0.0064934
|  |  |  | @ Cl=0.4, Cd= | 0.00601
|  |  |  | @ Cl=0.6, Cd= | 0.0074863
alpha (deg) | Cl | Cd | Cm | Cl/Cd
-14.5 | -0.276 | 0.13686 | -0.005 | -2.016
-14 | -0.334 | 0.1299 | -0.006 | -2.573
-13.5 | -0.387 | 0.13926 | -0.006 | -2.778
-13 | -0.435 | 0.12291 | -0.006 | -3.536
-12.5 | -0.477 | 0.11811 | -0.006 | -4.042
-12 | -0.515 | 0.10349 | -0.006 | -4.973
-11.5 | -0.546 | 0.09494 | -0.006 | -5.75
-11 | -0.57 | 0.08434 | -0.006 | -6.762
-10.5 | -0.588 | 0.07795 | -0.006 | -7.539
-10 | -0.597 | 0.07087 | -0.007 | -8.43
-9.5 | -0.6 | 0.06652 | -0.007 | -9.017
-9 | -0.595 | 0.06092 | -0.007 | -9.768
-8.5 | -0.583 | 0.05702 | -0.008 | -10.231
-8 | -0.565 | 0.05264 | -0.008 | -10.737
-7.5 | -0.541 | 0.04921 | -0.009 | -11
-7 | -0.511 | 0.04573 | -0.009 | -11.179
-6.5 | -0.477 | 0.04257 | -0.01 | -11.194
-6 | -0.543 | 0.01088 | -0.021 | -49.917
-5.5 | -0.492 | 0.01064 | -0.021 | -46.266
-5 | -0.439 | 0.01033 | -0.022 | -42.449
-4.5 | -0.383 | 0.00997 | -0.022 | -38.449
-4 | -0.326 | 0.00967 | -0.023 | -33.709
-3.5 | -0.268 | 0.00938 | -0.023 | -28.526
-3 | -0.208 | 0.0092 | -0.024 | -22.645
-2.5 | -0.148 | 0.009 | -0.024 | -16.472
-2 | -0.088 | 0.00879 | -0.025 | -9.969
-1.5 | -0.027 | 0.00654 | -0.025 | -4.079
-1 | 0.034 | 0.00654 | -0.026 | 5.257
-0.5 | 0.096 | 0.0065 | -0.027 | 14.706
0 | 0.157 | 0.0064 | -0.027 | 24.487
0.5 | 0.218 | 0.00634 | -0.028 | 34.399
1 | 0.279 | 0.0063 | -0.028 | 44.303
1.5 | 0.34 | 0.00602 | -0.029 | 56.487
2 | 0.4 | 0.00601 | -0.029 | 66.524
2.5 | 0.46 | 0.00606 | -0.03 | 75.908
3 | 0.52 | 0.00613 | -0.03 | 84.835
3.5 | 0.579 | 0.00623 | -0.031 | 92.98
4 | 0.636 | 0.00964 | -0.031 | 65.975
4.5 | 0.692 | 0.01107 | -0.032 | 62.525
5 | 0.746 | 0.01142 | -0.032 | 65.364
5.5 | 0.798 | 0.01196 | -0.033 | 66.707
6 | 0.846 | 0.01257 | -0.033 | 67.306
6.5 | 0.888 | 0.01326 | -0.033 | 66.98
7 | 0.925 | 0.01397 | -0.034 | 66.241
7.5 | 0.957 | 0.01475 | -0.034 | 64.885
8 | 0.981 | 0.01554 | -0.035 | 63.125
8.5 | 0.826 | 0.05295 | -0.019 | 15.607
9 | 0.833 | 0.05786 | -0.017 | 14.404
9.5 | 0.834 | 0.06333 | -0.016 | 13.173
10 | 0.828 | 0.06837 | -0.016 | 12.114
10.5 | 0.814 | 0.07361 | -0.015 | 11.058
11 | 0.792 | 0.07921 | -0.015 | 10.001
11.5 | 0.763 | 0.08677 | -0.014 | 8.788
12 | 0.726 | 0.09451 | -0.014 | 7.678
12.5 | 0.674 | 0.10116 | -0.014 | 6.664
13 | 0.612 | 0.11101 | -0.015 | 5.516

## 38. Re 750k Mach 0.25 (2)
BIGFOIL.COM POLAR EXPORT
NACA64-211 a=0.5
NACA64-211 a=0.5 |  |  |  | Cl Max: | 1.1112 | at alpha= | 10.5 | deg
XFOIL ncrit=9 |  |  |  | L/D Max: | 94.1589 | at alpha= | 4 | deg
Re: | 750000 |  |  | Cd Min: | 0.2142 | at alpha= | -17.5 | deg
Mach: | 0.25 |  |  | Cl=0 at alpha= | -1.2952 | deg
|  |  |  | @ Cl=0.1, Cd= | 0.0059572
|  |  |  | @ Cl=0.4, Cd= | 0.0059982
|  |  |  | @ Cl=0.6, Cd= | 0.006397
alpha (deg) | Cl | Cd | Cm | Cl/Cd
-17.5 | -0.6988 | 0.2142 | 0.0475 | -3.2624
-17 | -0.6799 | 0.2078 | 0.0438 | -3.2719
-16.5 | -0.6623 | 0.20091 | 0.0397 | -3.2965
-16 | -0.6454 | 0.19327 | 0.0354 | -3.3394
-15.5 | -0.6339 | 0.18398 | 0.0291 | -3.4455
-15 | -0.6209 | 0.17533 | 0.0243 | -3.5413
-14.5 | -0.6047 | 0.16746 | 0.0216 | -3.611
-14 | -0.589 | 0.16046 | 0.0181 | -3.6707
-13.5 | -0.5751 | 0.1529 | 0.0142 | -3.7613
-13 | -0.569 | 0.14264 | 0.0078 | -3.9891
-12.5 | -0.5612 | 0.13293 | 0.0027 | -4.2218
-12 | -0.5628 | 0.12155 | -0.0022 | -4.6302
-11.5 | -0.5502 | 0.11538 | -0.0048 | -4.7686
-11 | -0.5404 | 0.10825 | -0.0082 | -4.9921
-10.5 | -0.5398 | 0.09838 | -0.0137 | -5.4869
-10 | -0.5441 | 0.08517 | -0.0227 | -6.3884
-9 | -0.6508 | 0.04992 | -0.0451 | -13.0369
-8.5 | -0.6703 | 0.03978 | -0.0459 | -16.8502
-8 | -0.6801 | 0.03032 | -0.0409 | -22.4307
-7.5 | -0.6565 | 0.02413 | -0.0374 | -27.2068
-7 | -0.6192 | 0.01916 | -0.0353 | -32.3173
-6.5 | -0.5697 | 0.01695 | -0.034 | -33.6106
-6 | -0.5174 | 0.01517 | -0.0329 | -34.1068
-5.5 | -0.4635 | 0.01381 | -0.0319 | -33.5626
-5 | -0.4132 | 0.01182 | -0.0307 | -34.9577
-4.5 | -0.3581 | 0.01098 | -0.0301 | -32.6138
-4 | -0.3021 | 0.01029 | -0.0297 | -29.3586
-3.5 | -0.2461 | 0.0095 | -0.0294 | -25.9053
-3 | -0.1888 | 0.00899 | -0.0293 | -21.0011
-2.5 | -0.1353 | 0.00765 | -0.0293 | -17.6863
-2 | -0.0819 | 0.00647 | -0.0292 | -12.6584
-1.5 | -0.0238 | 0.00623 | -0.0293 | -3.8202
-1 | 0.0343 | 0.00606 | -0.0293 | 5.6601
-0.5 | 0.0919 | 0.00596 | -0.0291 | 15.4195
0.5 | 0.2096 | 0.00592 | -0.0294 | 35.4054
1 | 0.2681 | 0.00595 | -0.0295 | 45.0588
1.5 | 0.3266 | 0.00596 | -0.0295 | 54.7987
2 | 0.3845 | 0.00599 | -0.0294 | 64.1903
2.5 | 0.4409 | 0.00602 | -0.0289 | 73.2392
3 | 0.496 | 0.00605 | -0.028 | 81.9835
3.5 | 0.5497 | 0.00614 | -0.0268 | 89.5277
4 | 0.6045 | 0.00642 | -0.0259 | 94.1589
4.5 | 0.6622 | 0.00883 | -0.028 | 74.9943
5 | 0.7119 | 0.01049 | -0.0278 | 67.8646
5.5 | 0.7619 | 0.0114 | -0.0266 | 66.8333
6 | 0.8118 | 0.01234 | -0.0254 | 65.7861
6.5 | 0.8559 | 0.01378 | -0.0234 | 62.1118
7 | 0.9028 | 0.01486 | -0.0216 | 60.7537
7.5 | 0.9459 | 0.0162 | -0.0195 | 58.3889
8 | 0.9807 | 0.01837 | -0.0162 | 53.386
8.5 | 1.0201 | 0.02013 | -0.0135 | 50.6756
9 | 1.0547 | 0.02188 | -0.0103 | 48.2038
9.5 | 1.0801 | 0.0252 | -0.0062 | 42.8611
10 | 1.1018 | 0.02859 | -0.0022 | 38.538
10.5 | 1.1112 | 0.03269 | 0.0021 | 33.992
11 | 1.1103 | 0.03738 | 0.0056 | 29.703
11.5 | 1.0998 | 0.0431 | 0.0078 | 25.5174
12 | 1.0773 | 0.05081 | 0.008 | 21.2025
12.5 | 1.0496 | 0.0601 | 0.0055 | 17.4642
13 | 1.0085 | 0.07321 | -0.0006 | 13.7754
13.5 | 0.9589 | 0.09154 | -0.0121 | 10.4752
14 | 0.819 | 0.1451 | -0.0415 | 5.6444
14.5 | 0.813 | 0.1591 | -0.0485 | 5.11
15 | 0.8088 | 0.17541 | -0.0563 | 4.6109
15.5 | 0.8216 | 0.18335 | -0.0606 | 4.481

## 39. Re 750k Mach 0.50 (1)
BIGFOIL.COM POLAR EXPORT
NACA64-211 a=0.5
NACA64-211 a=0.5 |  |  |  | Cl Max: | 1.127 | at alpha= | 20 | deg
JavaFoil+Calcfoil stall+Eppler ext transition |  |  |  | L/D Max: | 99.309 | at alpha= | 3.5 | deg
Re: | 750000 |  |  | Cd Min: | 0.00628 | at alpha= | 1.5 | deg
Mach: | 0.5 |  |  | Cl=0 at alpha= | -1.2794 | deg
|  |  |  | @ Cl=0.1, Cd= | 0.006759
|  |  |  | @ Cl=0.4, Cd= | 0.0063069
|  |  |  | @ Cl=0.6, Cd= | 0.0064931
alpha (deg) | Cl | Cd | Cm | Cl/Cd
-20 | -1.01 | 0.20961 | -0.005 | -4.817
-19.5 | -0.984 | 0.20434 | -0.006 | -4.813
-19 | -0.958 | 0.19412 | -0.006 | -4.934
-18.5 | -0.929 | 0.18857 | -0.006 | -4.927
-18 | -0.903 | 0.18668 | -0.006 | -4.835
-17.5 | -0.876 | 0.17482 | -0.006 | -5.012
-17 | -0.85 | 0.1753 | -0.006 | -4.848
-16.5 | -0.823 | 0.17105 | -0.007 | -4.814
-16 | -0.795 | 0.16355 | -0.007 | -4.863
-15.5 | -0.769 | 0.15614 | -0.007 | -4.922
-15 | -0.742 | 0.14912 | -0.007 | -4.975
-14.5 | -0.715 | 0.14253 | -0.007 | -5.019
-14 | -0.689 | 0.14222 | -0.008 | -4.842
-13.5 | -0.661 | 0.13545 | -0.008 | -4.883
-13 | -0.634 | 0.12567 | -0.007 | -5.043
-12.5 | -0.607 | 0.12332 | -0.008 | -4.923
-12 | -0.58 | 0.11983 | -0.008 | -4.843
-11.5 | -0.553 | 0.11984 | -0.008 | -4.619
-11 | -0.527 | 0.11886 | -0.008 | -4.431
-10.5 | -0.499 | 0.10244 | -0.008 | -4.87
-10 | -0.472 | 0.09899 | -0.008 | -4.768
-9.5 | -0.445 | 0.09622 | -0.008 | -4.626
-9 | -0.418 | 0.09374 | -0.009 | -4.461
-8.5 | -0.391 | 0.08871 | -0.009 | -4.41
-8 | -0.364 | 0.0884 | -0.008 | -4.114
-7.5 | -0.337 | 0.07866 | -0.009 | -4.281
-7 | -0.31 | 0.07674 | -0.009 | -4.036
-6.5 | -0.405 | 0.05271 | -0.009 | -7.677
-6 | -0.432 | 0.04472 | -0.009 | -9.652
-5.5 | -0.413 | 0.04077 | -0.01 | -10.132
-5 | -0.379 | 0.03804 | -0.011 | -9.971
-4.5 | -0.418 | 0.01092 | -0.025 | -38.298
-4 | -0.359 | 0.01042 | -0.026 | -34.476
-3.5 | -0.297 | 0.01001 | -0.026 | -29.647
-3 | -0.232 | 0.00968 | -0.027 | -23.932
-2.5 | -0.165 | 0.00944 | -0.027 | -17.502
-2 | -0.098 | 0.00919 | -0.028 | -10.633
-1.5 | -0.03 | 0.00678 | -0.028 | -4.4
-1 | 0.038 | 0.00675 | -0.029 | 5.689
-0.5 | 0.107 | 0.00676 | -0.03 | 15.798
0 | 0.175 | 0.00651 | -0.03 | 26.926
0.5 | 0.244 | 0.00641 | -0.031 | 38.016
1 | 0.312 | 0.00632 | -0.031 | 49.348
1.5 | 0.38 | 0.00628 | -0.032 | 60.526
2 | 0.447 | 0.00637 | -0.033 | 70.179
2.5 | 0.514 | 0.00644 | -0.033 | 79.839
3 | 0.58 | 0.00649 | -0.034 | 89.355
3.5 | 0.645 | 0.0065 | -0.034 | 99.309
4 | 0.702 | 0.01175 | -0.035 | 59.753
4.5 | 0.76 | 0.0124 | -0.035 | 61.246
5 | 0.813 | 0.01318 | -0.036 | 61.63
5.5 | 0.859 | 0.01413 | -0.036 | 60.811
6 | 0.893 | 0.01517 | -0.036 | 58.856
6.5 | 0.742 | 0.04482 | -0.016 | 16.562
7 | 0.702 | 0.05132 | -0.015 | 13.689
7.5 | 0.471 | 0.06242 | -0.014 | 7.544
8 | 0.498 | 0.12448 | -0.015 | 3.997
8.5 | 0.524 | 0.0883 | -0.015 | 5.934
9 | 0.55 | 0.08842 | -0.016 | 6.224
9.5 | 0.577 | 0.10011 | -0.018 | 5.767
10 | 0.604 | 0.10285 | -0.018 | 5.868
10.5 | 0.63 | 0.10575 | -0.018 | 5.954
11 | 0.656 | 0.10996 | -0.019 | 5.965
11.5 | 0.683 | 0.11993 | -0.02 | 5.695
12 | 0.709 | 0.12324 | -0.02 | 5.753
12.5 | 0.735 | 0.12668 | -0.021 | 5.801
13 | 0.761 | 0.13062 | -0.021 | 5.824
13.5 | 0.788 | 0.13866 | -0.023 | 5.685
14 | 0.814 | 0.14246 | -0.023 | 5.714
14.5 | 0.84 | 0.14819 | -0.023 | 5.666
15 | 0.865 | 0.15681 | -0.024 | 5.519
15.5 | 0.893 | 0.15794 | -0.026 | 5.656
16 | 0.919 | 0.16221 | -0.026 | 5.664
16.5 | 0.944 | 0.16785 | -0.026 | 5.625
17 | 0.97 | 0.17513 | -0.027 | 5.538
17.5 | 0.998 | 0.18351 | -0.028 | 5.437
18 | 1.023 | 0.18521 | -0.028 | 5.523
18.5 | 1.048 | 0.19204 | -0.029 | 5.458
19 | 1.073 | 0.19674 | -0.029 | 5.455
19.5 | 1.099 | 0.20406 | -0.03 | 5.384
20 | 1.127 | 0.20938 | -0.031 | 5.38

## 40. Re 750k Mach 0.50 (2)
BIGFOIL.COM POLAR EXPORT
NACA64-211 a=0.5
NACA64-211 a=0.5 |  |  |  | Cl Max: | 1.0426 | at alpha= | 20 | deg
XFOIL ncrit=9 |  |  |  | L/D Max: | 93.7926 | at alpha= | 3.5 | deg
Re: | 750000 |  |  | Cd Min: | 0.2896 | at alpha= | 20 | deg
Mach: | 0.5 |  |  | Cl=0 at alpha= | -1.3023 | deg
|  |  |  | @ Cl=0.1, Cd= | 0.0063626
|  |  |  | @ Cl=0.4, Cd= | 0.0064554
|  |  |  | @ Cl=0.6, Cd= | 0.0066326
alpha (deg) | Cl | Cd | Cm | Cl/Cd
-20 | -0.8593 | 0.27739 | 0.0863 | -3.0978
-19.5 | -0.8363 | 0.26857 | 0.0808 | -3.1139
-19 | -0.8138 | 0.25967 | 0.0744 | -3.134
-18.5 | -0.7924 | 0.25096 | 0.0684 | -3.1575
-18 | -0.7696 | 0.24194 | 0.0638 | -3.181
-17.5 | -0.7467 | 0.23408 | 0.0594 | -3.1899
-17 | -0.724 | 0.22586 | 0.0542 | -3.2055
-16.5 | -0.7019 | 0.21733 | 0.0491 | -3.2297
-16 | -0.6817 | 0.20803 | 0.0427 | -3.2769
-15.5 | -0.6635 | 0.19913 | 0.0366 | -3.332
-15 | -0.64 | 0.19062 | 0.0336 | -3.3575
-14.5 | -0.6186 | 0.18286 | 0.0292 | -3.3829
-14 | -0.5988 | 0.17447 | 0.0245 | -3.4321
-13.5 | -0.5846 | 0.16484 | 0.0175 | -3.5465
-13 | -0.569 | 0.15569 | 0.0122 | -3.6547
-12.5 | -0.5509 | 0.1468 | 0.0091 | -3.7527
-12 | -0.5328 | 0.13932 | 0.0055 | -3.8243
-11.5 | -0.518 | 0.13102 | 0.0011 | -3.9536
-11 | -0.5103 | 0.12075 | -0.0063 | -4.2261
-10.5 | -0.5002 | 0.11136 | -0.0113 | -4.4917
-10 | -0.492 | 0.10189 | -0.0163 | -4.8287
-9.5 | -0.4902 | 0.0929 | -0.0201 | -5.2766
-9 | -0.4824 | 0.08492 | -0.0244 | -5.6806
-8.5 | -0.4836 | 0.07302 | -0.0333 | -6.6228
-8 | -0.4903 | 0.06005 | -0.0449 | -8.1649
-7.5 | -0.5208 | 0.0491 | -0.0526 | -10.6069
-7 | -0.5533 | 0.04173 | -0.0519 | -13.259
-6.5 | -0.5611 | 0.03388 | -0.0499 | -16.5614
-6 | -0.5468 | 0.02637 | -0.047 | -20.7357
-5.5 | -0.5099 | 0.02041 | -0.0439 | -24.9829
-5 | -0.4563 | 0.01654 | -0.0412 | -27.5877
-4.5 | -0.3998 | 0.01342 | -0.0389 | -29.7914
-4 | -0.3381 | 0.01195 | -0.0371 | -28.2929
-3.5 | -0.2766 | 0.01068 | -0.0356 | -25.8989
-3 | -0.2127 | 0.00981 | -0.0347 | -21.682
-2.5 | -0.1473 | 0.00915 | -0.0341 | -16.0984
-2 | -0.0897 | 0.00729 | -0.0338 | -12.3045
-1.5 | -0.0263 | 0.00665 | -0.0335 | -3.9549
-1 | 0.0402 | 0.00649 | -0.0334 | 6.1941
-0.5 | 0.1059 | 0.00635 | -0.0332 | 16.6772
0 | 0.173 | 0.00635 | -0.0334 | 27.2441
0.5 | 0.2403 | 0.00635 | -0.0336 | 37.8425
1 | 0.3076 | 0.00638 | -0.0338 | 48.2132
1.5 | 0.3744 | 0.00644 | -0.0338 | 58.1366
2 | 0.441 | 0.00648 | -0.0336 | 68.0556
2.5 | 0.5067 | 0.00647 | -0.0329 | 78.3153
3 | 0.5711 | 0.00653 | -0.0318 | 87.4579
3.5 | 0.6331 | 0.00675 | -0.0302 | 93.7926
4 | 0.669 | 0.00886 | -0.0253 | 75.5079
4.5 | 0.725 | 0.01103 | -0.0247 | 65.7298
5 | 0.7868 | 0.01228 | -0.0238 | 64.0717
5.5 | 0.8329 | 0.01376 | -0.02 | 60.5305
6 | 0.8701 | 0.0156 | -0.015 | 55.7756
6.5 | 0.8941 | 0.01789 | -0.0082 | 49.9776
7 | 0.9261 | 0.02066 | -0.0027 | 44.8258
7.5 | 0.9545 | 0.02415 | 0.0021 | 39.5238
8 | 0.9691 | 0.02952 | 0.0072 | 32.8286
8.5 | 0.9602 | 0.03646 | 0.011 | 26.3357
9 | 0.9368 | 0.0447 | 0.0121 | 20.9575
9.5 | 0.907 | 0.05448 | 0.0097 | 16.6483
10 | 0.8736 | 0.06638 | 0.0036 | 13.1606
10.5 | 0.8404 | 0.081 | -0.0061 | 10.3753
11 | 0.8123 | 0.09941 | -0.0183 | 8.1712
11.5 | 0.7965 | 0.11491 | -0.0274 | 6.9315
12 | 0.7911 | 0.12802 | -0.0348 | 6.1795
12.5 | 0.7933 | 0.13965 | -0.0412 | 5.6806
13 | 0.7977 | 0.15144 | -0.0476 | 5.2674
13.5 | 0.8009 | 0.16508 | -0.0549 | 4.8516
14 | 0.8138 | 0.17421 | -0.0587 | 4.6714
14.5 | 0.8285 | 0.18497 | -0.0643 | 4.4791
15 | 0.8446 | 0.19542 | -0.0702 | 4.322
15.5 | 0.8589 | 0.20697 | -0.0779 | 4.1499
16 | 0.8783 | 0.21599 | -0.0831 | 4.0664
16.5 | 0.9 | 0.22378 | -0.0872 | 4.0218
17 | 0.9203 | 0.23349 | -0.0917 | 3.9415
17.5 | 0.939 | 0.24354 | -0.0979 | 3.8556
18 | 0.9575 | 0.25438 | -0.1054 | 3.7641
18.5 | 0.9782 | 0.26346 | -0.1108 | 3.7129
19 | 0.9998 | 0.2719 | -0.1162 | 3.6771
19.5 | 1.0228 | 0.27996 | -0.1197 | 3.6534
20 | 1.0426 | 0.2896 | -0.1261 | 3.6001

## 41. Re 1M Mach 0.00 (1)
BIGFOIL.COM POLAR EXPORT
NACA64-211 a=0.5
NACA64-211 a=0.5 |  |  |  | Cl Max: | 1.051 | at alpha= | 10 | deg
JavaFoil+Calcfoil stall+Eppler ext transition |  |  |  | L/D Max: | 97.355 | at alpha= | 3.5 | deg
Re: | 1000000 |  |  | Cd Min: | 0.00564 | at alpha= | 2 | deg
Mach: | 0 |  |  | Cl=0 at alpha= | -1.2797 | deg
|  |  |  | @ Cl=0.1, Cd= | 0.0060829
|  |  |  | @ Cl=0.4, Cd= | 0.0056441
|  |  |  | @ Cl=0.6, Cd= | 0.0078871
alpha (deg) | Cl | Cd | Cm | Cl/Cd
-16.5 | -0.54 | 0.14982 | -0.004 | -3.607
-16 | -0.563 | 0.14396 | -0.005 | -3.913
-15.5 | -0.586 | 0.13648 | -0.005 | -4.294
-15 | -0.606 | 0.12799 | -0.005 | -4.738
-14.5 | -0.622 | 0.11795 | -0.005 | -5.275
-14 | -0.637 | 0.11052 | -0.005 | -5.761
-13.5 | -0.649 | 0.10234 | -0.005 | -6.341
-13 | -0.659 | 0.09729 | -0.006 | -6.777
-12.5 | -0.667 | 0.09096 | -0.006 | -7.331
-12 | -0.671 | 0.0854 | -0.006 | -7.857
-11.5 | -0.672 | 0.0787 | -0.006 | -8.539
-11 | -0.669 | 0.07476 | -0.006 | -8.949
-10.5 | -0.663 | 0.06959 | -0.007 | -9.524
-10 | -0.652 | 0.06533 | -0.007 | -9.984
-9.5 | -0.638 | 0.0606 | -0.007 | -10.523
-9 | -0.619 | 0.0572 | -0.008 | -10.817
-8.5 | -0.596 | 0.05346 | -0.008 | -11.152
-8 | -0.57 | 0.05015 | -0.008 | -11.359
-7.5 | -0.541 | 0.04657 | -0.009 | -11.61
-7 | -0.628 | 0.01081 | -0.019 | -58.103
-6.5 | -0.581 | 0.01052 | -0.02 | -55.24
-6 | -0.532 | 0.01019 | -0.02 | -52.181
-5.5 | -0.48 | 0.0099 | -0.021 | -48.523
-5 | -0.427 | 0.00956 | -0.021 | -44.672
-4.5 | -0.372 | 0.00927 | -0.022 | -40.159
-4 | -0.317 | 0.00903 | -0.022 | -35.059
-3.5 | -0.26 | 0.00881 | -0.023 | -29.45
-3 | -0.202 | 0.00861 | -0.023 | -23.437
-2.5 | -0.144 | 0.00843 | -0.024 | -17.026
-2 | -0.085 | 0.00829 | -0.024 | -10.235
-1.5 | -0.026 | 0.0061 | -0.025 | -4.236
-1 | 0.033 | 0.0061 | -0.025 | 5.453
-0.5 | 0.093 | 0.00609 | -0.026 | 15.203
0 | 0.152 | 0.00603 | -0.026 | 25.187
0.5 | 0.211 | 0.00594 | -0.027 | 35.51
1 | 0.27 | 0.00594 | -0.027 | 45.53
1.5 | 0.329 | 0.0059 | -0.028 | 55.807
2 | 0.388 | 0.00564 | -0.028 | 68.787
2.5 | 0.446 | 0.00566 | -0.029 | 78.836
3 | 0.504 | 0.0057 | -0.029 | 88.422
3.5 | 0.561 | 0.00577 | -0.03 | 97.355
4 | 0.617 | 0.00881 | -0.03 | 70.115
4.5 | 0.673 | 0.00918 | -0.031 | 73.258
5 | 0.727 | 0.00947 | -0.031 | 76.689
5.5 | 0.779 | 0.0109 | -0.032 | 71.449
6 | 0.828 | 0.01141 | -0.032 | 72.556
6.5 | 0.873 | 0.01191 | -0.033 | 73.243
7 | 0.914 | 0.01247 | -0.033 | 73.256
7.5 | 0.951 | 0.01309 | -0.033 | 72.644
8 | 0.983 | 0.01373 | -0.034 | 71.587
8.5 | 1.01 | 0.01453 | -0.034 | 69.472
9 | 1.031 | 0.01549 | -0.034 | 66.547
9.5 | 1.044 | 0.01675 | -0.035 | 62.316
10 | 1.051 | 0.01803 | -0.035 | 58.252
10.5 | 0.884 | 0.06691 | -0.018 | 13.214
11 | 0.886 | 0.07198 | -0.017 | 12.307
11.5 | 0.885 | 0.07735 | -0.017 | 11.438
12 | 0.879 | 0.08226 | -0.017 | 10.68
12.5 | 0.865 | 0.08801 | -0.017 | 9.824
13 | 0.845 | 0.09459 | -0.017 | 8.932
13.5 | 0.822 | 0.10116 | -0.016 | 8.123
14 | 0.796 | 0.10791 | -0.016 | 7.374
14.5 | 0.768 | 0.11633 | -0.016 | 6.601
15 | 0.739 | 0.12443 | -0.016 | 5.936

## 42. Re 1M Mach 0.00 (2)
BIGFOIL.COM POLAR EXPORT
NACA64-211 a=0.5
NACA64-211 a=0.5 |  |  |  | Cl Max: | 1.2823 | at alpha= | 13.5 | deg
XFOIL ncrit=9 |  |  |  | L/D Max: | 98.5882 | at alpha= | 4 | deg
Re: | 1000000 |  |  | Cd Min: | 0.23062 | at alpha= | 18.5 | deg
Mach: | 0 |  |  | Cl=0 at alpha= | -1.2956 | deg
|  |  |  | @ Cl=0.1, Cd= | 0.0053305
|  |  |  | @ Cl=0.4, Cd= | 0.0053393
|  |  |  | @ Cl=0.6, Cd= | 0.0065347
alpha (deg) | Cl | Cd | Cm | Cl/Cd
-15 | -0.6155 | 0.17172 | 0.0244 | -3.5843
-14.5 | -0.602 | 0.16421 | 0.0204 | -3.666
-14 | -0.5943 | 0.15424 | 0.0147 | -3.8531
-13.5 | -0.5871 | 0.14407 | 0.0099 | -4.0751
-13 | -0.5909 | 0.13177 | 0.0045 | -4.4843
-12.5 | -0.5754 | 0.12687 | 0.0021 | -4.5354
-12 | -0.5687 | 0.11867 | -0.002 | -4.7923
-11 | -0.6656 | 0.07005 | -0.0297 | -9.5018
-10.5 | -0.7638 | 0.04884 | -0.043 | -15.6388
-10 | -0.8523 | 0.03032 | -0.0372 | -28.1102
-9.5 | -0.8186 | 0.02513 | -0.0373 | -32.5746
-9 | -0.7974 | 0.02008 | -0.0333 | -39.7112
-8.5 | -0.7547 | 0.01848 | -0.0318 | -40.8387
-8 | -0.707 | 0.01757 | -0.0309 | -40.239
-7.5 | -0.6588 | 0.01599 | -0.0301 | -41.2008
-7 | -0.6089 | 0.01465 | -0.0294 | -41.5631
-6.5 | -0.561 | 0.01274 | -0.0284 | -44.0345
-6 | -0.5095 | 0.01184 | -0.028 | -43.0321
-5.5 | -0.4569 | 0.01106 | -0.0277 | -41.311
-5 | -0.4032 | 0.01046 | -0.0275 | -38.5468
-4.5 | -0.3505 | 0.00952 | -0.0272 | -36.8172
-4 | -0.2953 | 0.00912 | -0.0273 | -32.3794
-3.5 | -0.2402 | 0.0086 | -0.0273 | -27.9302
-3 | -0.1846 | 0.0082 | -0.0274 | -22.5122
-2.5 | -0.1315 | 0.00713 | -0.0276 | -18.4432
-2 | -0.0794 | 0.00592 | -0.0277 | -13.4122
-1.5 | -0.0231 | 0.00569 | -0.028 | -4.0598
-1 | 0.0334 | 0.00553 | -0.0282 | 6.0398
-0.5 | 0.0892 | 0.00534 | -0.0282 | 16.7041
0 | 0.1461 | 0.00529 | -0.0284 | 27.6181
0.5 | 0.2031 | 0.00529 | -0.0287 | 38.3932
1 | 0.26 | 0.00528 | -0.0289 | 49.2424
1.5 | 0.3168 | 0.00529 | -0.0291 | 59.8866
2 | 0.3732 | 0.00532 | -0.0292 | 70.1504
2.5 | 0.4286 | 0.00536 | -0.029 | 79.9627
3 | 0.4832 | 0.00545 | -0.0288 | 88.6606
3.5 | 0.5368 | 0.00559 | -0.0283 | 96.0286
4 | 0.5866 | 0.00595 | -0.0271 | 98.5882
4.5 | 0.6306 | 0.00787 | -0.0261 | 80.1271
5.5 | 0.7411 | 0.01021 | -0.028 | 72.5857
6 | 0.7924 | 0.0108 | -0.0276 | 73.3704
6.5 | 0.8414 | 0.01165 | -0.0269 | 72.2232
7 | 0.891 | 0.01237 | -0.0263 | 72.0291
7.5 | 0.9349 | 0.01363 | -0.0249 | 68.5913
8 | 0.982 | 0.01446 | -0.024 | 67.9115
8.5 | 1.0274 | 0.01537 | -0.0229 | 66.8445
9 | 1.0617 | 0.01727 | -0.0203 | 61.4765
9.5 | 1.1043 | 0.01819 | -0.0188 | 60.7092
10 | 1.1419 | 0.01943 | -0.0168 | 58.7699
10.5 | 1.1734 | 0.02067 | -0.0139 | 56.7683
11 | 1.1836 | 0.02384 | -0.0086 | 49.6477
11.5 | 1.209 | 0.02557 | -0.0057 | 47.282
12 | 1.2296 | 0.02788 | -0.003 | 44.1033
12.5 | 1.2517 | 0.02992 | -0.0009 | 41.8349
13 | 1.2681 | 0.03267 | 0.0011 | 38.8154
13.5 | 1.2823 | 0.03576 | 0.0025 | 35.8585
14 | 1.281 | 0.04081 | 0.0039 | 31.3894
14.5 | 1.2531 | 0.0495 | 0.0042 | 25.3152
15 | 1.2264 | 0.05889 | 0.0024 | 20.8253
15.5 | 1.2173 | 0.06685 | -0.0007 | 18.2094
16 | 1.1805 | 0.08056 | -0.0073 | 14.6537
16.5 | 1.1338 | 0.0988 | -0.018 | 11.4757
17 | 0.8486 | 0.20097 | -0.0698 | 4.2225
17.5 | 0.8592 | 0.21084 | -0.0749 | 4.0751
18 | 0.8713 | 0.22058 | -0.0802 | 3.95
18.5 | 0.8833 | 0.23062 | -0.0861 | 3.8301

## 43. Re 1M Mach 0.10 (1)
BIGFOIL.COM POLAR EXPORT
NACA64-211 a=0.5
NACA64-211 a=0.5 |  |  |  | Cl Max: | 1.036 | at alpha= | 9.5 | deg
JavaFoil+Calcfoil stall+Eppler ext transition |  |  |  | L/D Max: | 97.917 | at alpha= | 3.5 | deg
Re: | 1000000 |  |  | Cd Min: | 0.00563 | at alpha= | 2 | deg
Mach: | 0.1 |  |  | Cl=0 at alpha= | -1.2797 | deg
|  |  |  | @ Cl=0.1, Cd= | 0.0061095
|  |  |  | @ Cl=0.4, Cd= | 0.0056334
|  |  |  | @ Cl=0.6, Cd= | 0.0077464
alpha (deg) | Cl | Cd | Cm | Cl/Cd
-16.5 | -0.494 | 0.15544 | -0.005 | -3.181
-16 | -0.521 | 0.14377 | -0.005 | -3.62
-15.5 | -0.546 | 0.14167 | -0.005 | -3.857
-15 | -0.57 | 0.12814 | -0.005 | -4.452
-14.5 | -0.589 | 0.12337 | -0.005 | -4.778
-14 | -0.607 | 0.11451 | -0.005 | -5.303
-13.5 | -0.623 | 0.10692 | -0.005 | -5.829
-13 | -0.637 | 0.09973 | -0.006 | -6.386
-12.5 | -0.648 | 0.09203 | -0.006 | -7.036
-12 | -0.655 | 0.08666 | -0.006 | -7.561
-11.5 | -0.659 | 0.07968 | -0.006 | -8.271
-11 | -0.659 | 0.07502 | -0.006 | -8.783
-10.5 | -0.655 | 0.07014 | -0.007 | -9.338
-10 | -0.647 | 0.06557 | -0.007 | -9.861
-9.5 | -0.634 | 0.06128 | -0.007 | -10.345
-9 | -0.617 | 0.0573 | -0.008 | -10.76
-8.5 | -0.595 | 0.05363 | -0.008 | -11.098
-8 | -0.57 | 0.05005 | -0.008 | -11.379
-7.5 | -0.541 | 0.04698 | -0.009 | -11.521
-7 | -0.629 | 0.01085 | -0.019 | -58.02
-6.5 | -0.583 | 0.01053 | -0.02 | -55.332
-6 | -0.534 | 0.01026 | -0.02 | -51.986
-5.5 | -0.482 | 0.00992 | -0.021 | -48.591
-5 | -0.429 | 0.00957 | -0.021 | -44.816
-4.5 | -0.374 | 0.0093 | -0.022 | -40.222
-4 | -0.318 | 0.00902 | -0.022 | -35.238
-3.5 | -0.261 | 0.00881 | -0.023 | -29.591
-3 | -0.203 | 0.00863 | -0.023 | -23.504
-2.5 | -0.144 | 0.00848 | -0.024 | -17.013
-2 | -0.085 | 0.00828 | -0.024 | -10.295
-1.5 | -0.026 | 0.00613 | -0.025 | -4.241
-1 | 0.033 | 0.00612 | -0.025 | 5.463
-0.5 | 0.093 | 0.00612 | -0.026 | 15.202
0 | 0.153 | 0.00603 | -0.026 | 25.318
0.5 | 0.212 | 0.00598 | -0.027 | 35.459
1 | 0.272 | 0.00593 | -0.027 | 45.792
1.5 | 0.331 | 0.0059 | -0.028 | 56.166
2 | 0.39 | 0.00563 | -0.028 | 69.199
2.5 | 0.448 | 0.00565 | -0.029 | 79.379
3 | 0.506 | 0.0057 | -0.029 | 88.908
3.5 | 0.564 | 0.00576 | -0.03 | 97.917
4 | 0.62 | 0.00885 | -0.03 | 70.061
4.5 | 0.676 | 0.00924 | -0.031 | 73.135
5 | 0.73 | 0.00954 | -0.031 | 76.476
5.5 | 0.782 | 0.01096 | -0.032 | 71.348
6 | 0.831 | 0.01147 | -0.032 | 72.42
6.5 | 0.876 | 0.012 | -0.033 | 72.981
7 | 0.916 | 0.01257 | -0.033 | 72.854
7.5 | 0.952 | 0.01321 | -0.034 | 72.12
8 | 0.983 | 0.0139 | -0.034 | 70.755
8.5 | 1.009 | 0.01468 | -0.034 | 68.731
9 | 1.029 | 0.01573 | -0.035 | 65.406
9.5 | 1.036 | 0.01717 | -0.035 | 60.31
10 | 0.88 | 0.05987 | -0.021 | 14.706
10.5 | 0.877 | 0.0672 | -0.018 | 13.056
11 | 0.877 | 0.07248 | -0.017 | 12.097
11.5 | 0.872 | 0.07779 | -0.017 | 11.205
12 | 0.863 | 0.08404 | -0.017 | 10.267
12.5 | 0.845 | 0.09051 | -0.016 | 9.337
13 | 0.821 | 0.09761 | -0.016 | 8.411
13.5 | 0.794 | 0.10272 | -0.016 | 7.726
14 | 0.764 | 0.11105 | -0.016 | 6.875
14.5 | 0.732 | 0.12042 | -0.016 | 6.075

## 44. Re 1M Mach 0.10 (2)
BIGFOIL.COM POLAR EXPORT
NACA64-211 a=0.5
NACA64-211 a=0.5 |  |  |  | Cl Max: | 1.2646 | at alpha= | 13.5 | deg
XFOIL ncrit=9 |  |  |  | L/D Max: | 98.1697 | at alpha= | 4 | deg
Re: | 1000000 |  |  | Cd Min: | 0.23168 | at alpha= | 18.5 | deg
Mach: | 0.1 |  |  | Cl=0 at alpha= | -1.2958 | deg
|  |  |  | @ Cl=0.1, Cd= | 0.0053546
|  |  |  | @ Cl=0.4, Cd= | 0.0053476
|  |  |  | @ Cl=0.6, Cd= | 0.0064673
alpha (deg) | Cl | Cd | Cm | Cl/Cd
-14.5 | -0.6018 | 0.16493 | 0.0208 | -3.6488
-14 | -0.5938 | 0.15499 | 0.015 | -3.8312
-13.5 | -0.5861 | 0.14493 | 0.0102 | -4.044
-13 | -0.5884 | 0.13295 | 0.005 | -4.4257
-12.5 | -0.5728 | 0.12798 | 0.0026 | -4.4757
-12 | -0.5656 | 0.11981 | -0.0015 | -4.7208
-11.5 | -0.5624 | 0.11073 | -0.0061 | -5.079
-11 | -0.6267 | 0.08334 | -0.0206 | -7.5198
-10.5 | -0.6335 | 0.07113 | -0.0304 | -8.9062
-10 | -0.8042 | 0.03895 | -0.0406 | -20.647
-9.5 | -0.8142 | 0.02705 | -0.0388 | -30.0998
-9 | -0.7937 | 0.02232 | -0.0348 | -35.56
-8.5 | -0.7579 | 0.01909 | -0.0327 | -39.7014
-8 | -0.7104 | 0.01808 | -0.0317 | -39.292
-7.5 | -0.6621 | 0.01646 | -0.0308 | -40.2248
-7 | -0.6122 | 0.01491 | -0.0299 | -41.0597
-6.5 | -0.5631 | 0.01316 | -0.029 | -42.7888
-6 | -0.5124 | 0.01198 | -0.0285 | -42.7713
-5.5 | -0.4595 | 0.01117 | -0.0281 | -41.137
-5 | -0.4055 | 0.01052 | -0.0278 | -38.5456
-4.5 | -0.3526 | 0.00957 | -0.0275 | -36.8443
-4 | -0.297 | 0.00915 | -0.0275 | -32.459
-3.5 | -0.2416 | 0.00863 | -0.0275 | -27.9954
-3 | -0.1855 | 0.00824 | -0.0276 | -22.5121
-2.5 | -0.132 | 0.00722 | -0.0278 | -18.2825
-2 | -0.0798 | 0.00595 | -0.0279 | -13.4118
-1.5 | -0.0232 | 0.0057 | -0.0281 | -4.0702
-1 | 0.0336 | 0.00555 | -0.0284 | 6.0541
-0.5 | 0.0897 | 0.00536 | -0.0284 | 16.7351
0.5 | 0.2043 | 0.0053 | -0.0288 | 38.5472
1 | 0.2616 | 0.0053 | -0.0291 | 49.3585
1.5 | 0.3188 | 0.00531 | -0.0293 | 60.0377
2 | 0.3755 | 0.00533 | -0.0294 | 70.4503
2.5 | 0.4312 | 0.00537 | -0.0292 | 80.298
3 | 0.4863 | 0.00547 | -0.0289 | 88.9031
3.5 | 0.54 | 0.00562 | -0.0284 | 96.0854
4 | 0.59 | 0.00601 | -0.0272 | 98.1697
4.5 | 0.6333 | 0.00799 | -0.026 | 79.2616
5 | 0.6953 | 0.00949 | -0.0287 | 73.2666
5.5 | 0.745 | 0.01029 | -0.0279 | 72.4004
6 | 0.7965 | 0.01088 | -0.0275 | 73.2077
6.5 | 0.8458 | 0.01174 | -0.0267 | 72.0443
7 | 0.8954 | 0.01249 | -0.026 | 71.6894
7.5 | 0.9395 | 0.01376 | -0.0245 | 68.2776
8 | 0.9861 | 0.01467 | -0.0234 | 67.2188
8.5 | 1.0309 | 0.01565 | -0.0221 | 65.8722
9 | 1.0655 | 0.01752 | -0.0194 | 60.8162
9.5 | 1.1066 | 0.0186 | -0.0176 | 59.4946
10 | 1.143 | 0.0199 | -0.0153 | 57.4372
10.5 | 1.1693 | 0.0214 | -0.0115 | 54.6402
11 | 1.1819 | 0.02458 | -0.0068 | 48.0838
11.5 | 1.205 | 0.02669 | -0.0037 | 45.148
12 | 1.2232 | 0.02934 | -0.0009 | 41.6905
12.5 | 1.2435 | 0.03162 | 0.0011 | 39.3264
13 | 1.2568 | 0.03479 | 0.003 | 36.1253
13.5 | 1.2646 | 0.03871 | 0.0043 | 32.6686
14 | 1.2493 | 0.04567 | 0.0051 | 27.3549
14.5 | 1.2195 | 0.05512 | 0.0039 | 22.1245
15 | 1.1796 | 0.06729 | -0.0002 | 17.5301
15.5 | 1.1578 | 0.07857 | -0.0058 | 14.7359
16 | 1.1018 | 0.09869 | -0.0178 | 11.1643
16.5 | 0.9803 | 0.14326 | -0.0441 | 6.8428
17 | 0.8499 | 0.20225 | -0.0707 | 4.2022
17.5 | 0.8611 | 0.21199 | -0.0757 | 4.062
18 | 0.8735 | 0.22163 | -0.081 | 3.9413
18.5 | 0.8858 | 0.23168 | -0.0869 | 3.8234

## 45. Re 1M Mach 0.25 (1)
BIGFOIL.COM POLAR EXPORT
NACA64-211 a=0.5
NACA64-211 a=0.5 |  |  |  | Cl Max: | 0.999 | at alpha= | 8.5 | deg
JavaFoil+Calcfoil stall+Eppler ext transition |  |  |  | L/D Max: | 99.29 | at alpha= | 3.5 | deg
Re: | 1000000 |  |  | Cd Min: | 0.00569 | at alpha= | 1.5 | deg
Mach: | 0.25 |  |  | Cl=0 at alpha= | -1.2787 | deg
|  |  |  | @ Cl=0.1, Cd= | 0.0061487
|  |  |  | @ Cl=0.4, Cd= | 0.0057
|  |  |  | @ Cl=0.6, Cd= | 0.11772
alpha (deg) | Cl | Cd | Cm | Cl/Cd
-14.5 | -0.276 | 0.12964 | -0.006 | -2.129
-14 | -0.334 | 0.12285 | -0.006 | -2.723
-13.5 | -0.387 | 0.11726 | -0.006 | -3.301
-13 | -0.435 | 0.10741 | -0.006 | -4.047
-12.5 | -0.478 | 0.10991 | -0.006 | -4.345
-12 | -0.515 | 0.09877 | -0.006 | -5.212
-11.5 | -0.546 | 0.09004 | -0.006 | -6.064
-11 | -0.57 | 0.08163 | -0.006 | -6.988
-10.5 | -0.588 | 0.07484 | -0.007 | -7.854
-10 | -0.598 | 0.06933 | -0.007 | -8.619
-9.5 | -0.6 | 0.06501 | -0.007 | -9.23
-9 | -0.595 | 0.05982 | -0.007 | -9.952
-8.5 | -0.584 | 0.05563 | -0.008 | -10.496
-8 | -0.566 | 0.05138 | -0.008 | -11.01
-7.5 | -0.542 | 0.04816 | -0.009 | -11.253
-7 | -0.512 | 0.04488 | -0.01 | -11.417
-6.5 | -0.591 | 0.01082 | -0.02 | -54.609
-6 | -0.543 | 0.01052 | -0.021 | -51.652
-5.5 | -0.492 | 0.01017 | -0.021 | -48.38
-5 | -0.439 | 0.0098 | -0.022 | -44.778
-4.5 | -0.383 | 0.00945 | -0.022 | -40.553
-4 | -0.326 | 0.00919 | -0.023 | -35.484
-3.5 | -0.268 | 0.00895 | -0.023 | -29.921
-3 | -0.208 | 0.00872 | -0.024 | -23.891
-2.5 | -0.148 | 0.00853 | -0.024 | -17.376
-2 | -0.088 | 0.00838 | -0.025 | -10.458
-1.5 | -0.027 | 0.00618 | -0.025 | -4.316
-1 | 0.034 | 0.00618 | -0.026 | 5.561
-0.5 | 0.096 | 0.00615 | -0.027 | 15.533
0 | 0.157 | 0.00613 | -0.027 | 25.591
0.5 | 0.218 | 0.00604 | -0.028 | 36.088
1 | 0.279 | 0.00598 | -0.028 | 46.671
1.5 | 0.34 | 0.00569 | -0.029 | 59.755
2 | 0.4 | 0.0057 | -0.029 | 70.174
2.5 | 0.46 | 0.00576 | -0.03 | 79.989
3 | 0.52 | 0.00581 | -0.03 | 89.593
3.5 | 0.579 | 0.00583 | -0.031 | 99.29
4 | 0.637 | 0.00911 | -0.031 | 69.842
4.5 | 0.693 | 0.00947 | -0.032 | 73.189
5 | 0.747 | 0.01094 | -0.032 | 68.316
5.5 | 0.799 | 0.01134 | -0.033 | 70.471
6 | 0.847 | 0.0119 | -0.033 | 71.191
6.5 | 0.89 | 0.01253 | -0.034 | 71.065
7 | 0.928 | 0.01321 | -0.034 | 70.227
7.5 | 0.959 | 0.01391 | -0.034 | 68.938
8 | 0.984 | 0.01472 | -0.035 | 66.828
8.5 | 0.999 | 0.01581 | -0.035 | 63.203
9 | 0.844 | 0.05346 | -0.022 | 15.78
9.5 | 0.836 | 0.06135 | -0.017 | 13.62
10 | 0.829 | 0.0665 | -0.017 | 12.467
10.5 | 0.815 | 0.07199 | -0.016 | 11.32
11 | 0.793 | 0.07693 | -0.016 | 10.305
11.5 | 0.763 | 0.08373 | -0.015 | 9.111
12 | 0.726 | 0.09194 | -0.015 | 7.896
12.5 | 0.674 | 0.10005 | -0.015 | 6.741
13 | 0.613 | 0.1073 | -0.016 | 5.709
13.5 | 0.544 | 0.11772 | -0.016 | 4.623

## 46. Re 1M Mach 0.25 (2)
BIGFOIL.COM POLAR EXPORT
NACA64-211 a=0.5
NACA64-211 a=0.5 |  |  |  | Cl Max: | 1.1494 | at alpha= | 11 | deg
XFOIL ncrit=9 |  |  |  | L/D Max: | 97.3345 | at alpha= | 3.5 | deg
Re: | 1000000 |  |  | Cd Min: | 0.25142 | at alpha= | -20 | deg
Mach: | 0.25 |  |  | Cl=0 at alpha= | -1.2976 | deg
|  |  |  | @ Cl=0.1, Cd= | 0.0054352
|  |  |  | @ Cl=0.4, Cd= | 0.0054462
|  |  |  | @ Cl=0.6, Cd= | 0.0063407
alpha (deg) | Cl | Cd | Cm | Cl/Cd
-20 | -0.7861 | 0.25142 | 0.0706 | -3.1266
-19.5 | -0.7693 | 0.24374 | 0.0655 | -3.1562
-19 | -0.7517 | 0.23621 | 0.0607 | -3.1823
-18.5 | -0.733 | 0.22975 | 0.0573 | -3.1904
-18 | -0.7149 | 0.22304 | 0.053 | -3.2053
-17.5 | -0.697 | 0.21603 | 0.0487 | -3.2264
-17 | -0.6798 | 0.20763 | 0.0438 | -3.2741
-16.5 | -0.666 | 0.19875 | 0.0383 | -3.3509
-16 | -0.6507 | 0.19042 | 0.0337 | -3.4172
-15.5 | -0.6338 | 0.18318 | 0.0306 | -3.46
-15 | -0.6173 | 0.17627 | 0.0267 | -3.502
-14.5 | -0.6022 | 0.16864 | 0.0226 | -3.5709
-14 | -0.5925 | 0.15874 | 0.0167 | -3.7325
-13.5 | -0.5825 | 0.14916 | 0.0119 | -3.9052
-13 | -0.579 | 0.13832 | 0.0071 | -4.1859
-12.5 | -0.5619 | 0.13319 | 0.0048 | -4.2188
-12 | -0.5528 | 0.12499 | 0.0007 | -4.4228
-11.5 | -0.5469 | 0.11605 | -0.0039 | -4.7126
-11 | -0.5474 | 0.10372 | -0.011 | -5.2777
-10.5 | -0.5522 | 0.0921 | -0.0172 | -5.9957
-10 | -0.6366 | 0.05941 | -0.0379 | -10.7154
-9.5 | -0.6854 | 0.04741 | -0.0459 | -14.4569
-9 | -0.73 | 0.03646 | -0.0448 | -20.0219
-8.5 | -0.7506 | 0.02653 | -0.0392 | -28.2925
-8 | -0.7217 | 0.02207 | -0.0366 | -32.7005
-7.5 | -0.6752 | 0.02023 | -0.0351 | -33.3762
-7 | -0.629 | 0.01709 | -0.0334 | -36.8051
-6.5 | -0.5773 | 0.01518 | -0.0322 | -38.0303
-6 | -0.528 | 0.01281 | -0.0309 | -41.2178
-5.5 | -0.4733 | 0.01188 | -0.0302 | -39.8401
-4.5 | -0.3636 | 0.00994 | -0.029 | -36.5795
-4 | -0.3065 | 0.00936 | -0.0288 | -32.7457
-3.5 | -0.2491 | 0.00881 | -0.0287 | -28.2747
-3 | -0.1911 | 0.00839 | -0.0287 | -22.7771
-2.5 | -0.1346 | 0.00761 | -0.0288 | -17.6873
-2 | -0.0822 | 0.00607 | -0.0288 | -13.542
-1.5 | -0.0238 | 0.0058 | -0.029 | -4.1034
-1 | 0.035 | 0.00562 | -0.0293 | 6.2278
-0.5 | 0.093 | 0.00544 | -0.0293 | 17.0956
0 | 0.1519 | 0.0054 | -0.0295 | 28.1296
0.5 | 0.2113 | 0.00538 | -0.0298 | 39.2751
1 | 0.2704 | 0.00539 | -0.03 | 50.167
1.5 | 0.3293 | 0.00541 | -0.0302 | 60.8688
2 | 0.388 | 0.00544 | -0.0303 | 71.3235
2.5 | 0.4459 | 0.00547 | -0.0302 | 81.5174
3 | 0.5028 | 0.00558 | -0.0298 | 90.1075
3.5 | 0.5587 | 0.00574 | -0.0293 | 97.3345
4 | 0.6082 | 0.00646 | -0.0277 | 94.1486
5 | 0.7152 | 0.00985 | -0.0284 | 72.6091
5.5 | 0.7671 | 0.01059 | -0.0275 | 72.4363
6 | 0.817 | 0.01158 | -0.0263 | 70.5527
6.5 | 0.869 | 0.01231 | -0.0253 | 70.593
7 | 0.9154 | 0.01352 | -0.0235 | 67.7071
7.5 | 0.9611 | 0.01471 | -0.0216 | 65.3365
8 | 1.0048 | 0.01598 | -0.0194 | 62.8786
8.5 | 1.0361 | 0.0183 | -0.0157 | 56.6175
9 | 1.0768 | 0.01957 | -0.0131 | 55.023
9.5 | 1.1054 | 0.02135 | -0.0089 | 51.7752
10 | 1.1303 | 0.0234 | -0.0049 | 48.3034
10.5 | 1.1401 | 0.0276 | -0.0003 | 41.308
11 | 1.1494 | 0.03171 | 0.0035 | 36.2472
11.5 | 1.144 | 0.03731 | 0.0067 | 30.662
12 | 1.1256 | 0.04445 | 0.0083 | 25.3228
12.5 | 1.1192 | 0.05057 | 0.0079 | 22.1317
13 | 1.0815 | 0.06176 | 0.0045 | 17.5113
13.5 | 1.0482 | 0.07423 | -0.0018 | 14.121
14 | 0.9698 | 0.10007 | -0.0185 | 9.6912
14.5 | 0.8353 | 0.1517 | -0.0459 | 5.5063
15 | 0.8282 | 0.16643 | -0.0534 | 4.9763
15.5 | 0.8298 | 0.17883 | -0.0597 | 4.6402
16 | 0.8315 | 0.19358 | -0.0667 | 4.2954

## 47. Re 1M Mach 0.50 (1)
BIGFOIL.COM POLAR EXPORT
NACA64-211 a=0.5
NACA64-211 a=0.5 |  |  |  | Cl Max: | 1.127 | at alpha= | 20 | deg
JavaFoil+Calcfoil stall+Eppler ext transition |  |  |  | L/D Max: | 104 | at alpha= | 3.5 | deg
Re: | 1000000 |  |  | Cd Min: | 0.00599 | at alpha= | 1.5 | deg
Mach: | 0.5 |  |  | Cl=0 at alpha= | -1.2794 | deg
|  |  |  | @ Cl=0.1, Cd= | 0.006367
|  |  |  | @ Cl=0.4, Cd= | 0.005996
|  |  |  | @ Cl=0.6, Cd= | 0.0061515
alpha (deg) | Cl | Cd | Cm | Cl/Cd
-20 | -1.01 | 0.1975 | -0.005 | -5.112
-19.5 | -0.984 | 0.19009 | -0.006 | -5.174
-19 | -0.958 | 0.18465 | -0.006 | -5.187
-18.5 | -0.929 | 0.18043 | -0.006 | -5.15
-18 | -0.903 | 0.17539 | -0.006 | -5.146
-17.5 | -0.876 | 0.16573 | -0.006 | -5.287
-17 | -0.85 | 0.16509 | -0.006 | -5.148
-16.5 | -0.823 | 0.16084 | -0.007 | -5.12
-16 | -0.796 | 0.15744 | -0.007 | -5.054
-15.5 | -0.769 | 0.14795 | -0.007 | -5.195
-15 | -0.742 | 0.14149 | -0.007 | -5.244
-14.5 | -0.715 | 0.13383 | -0.007 | -5.346
-14 | -0.689 | 0.13472 | -0.008 | -5.113
-13.5 | -0.662 | 0.12833 | -0.008 | -5.156
-13 | -0.634 | 0.11882 | -0.007 | -5.335
-12.5 | -0.607 | 0.1166 | -0.008 | -5.207
-12 | -0.58 | 0.11319 | -0.008 | -5.128
-11.5 | -0.554 | 0.11476 | -0.008 | -4.824
-11 | -0.527 | 0.11022 | -0.008 | -4.779
-10.5 | -0.499 | 0.09668 | -0.008 | -5.161
-10 | -0.472 | 0.09399 | -0.008 | -5.023
-9.5 | -0.445 | 0.09143 | -0.009 | -4.869
-9 | -0.418 | 0.0868 | -0.009 | -4.818
-8.5 | -0.391 | 0.08437 | -0.009 | -4.637
-8 | -0.364 | 0.0818 | -0.008 | -4.447
-7.5 | -0.337 | 0.05938 | -0.009 | -5.673
-7 | -0.31 | 0.0524 | -0.009 | -5.914
-6.5 | -0.405 | 0.0509 | -0.009 | -7.952
-6 | -0.432 | 0.04377 | -0.009 | -9.863
-5.5 | -0.413 | 0.03991 | -0.011 | -10.358
-5 | -0.381 | 0.03658 | -0.013 | -10.415
-4.5 | -0.418 | 0.01036 | -0.025 | -40.358
-4 | -0.359 | 0.00987 | -0.026 | -36.406
-3.5 | -0.297 | 0.00955 | -0.026 | -31.059
-3 | -0.232 | 0.00918 | -0.027 | -25.248
-2.5 | -0.165 | 0.00893 | -0.027 | -18.504
-2 | -0.098 | 0.00874 | -0.028 | -11.189
-1.5 | -0.03 | 0.00636 | -0.028 | -4.686
-1 | 0.038 | 0.00634 | -0.029 | 6.057
-0.5 | 0.107 | 0.00637 | -0.03 | 16.761
0 | 0.175 | 0.00642 | -0.03 | 27.318
0.5 | 0.244 | 0.00611 | -0.031 | 39.883
1 | 0.312 | 0.00601 | -0.031 | 51.898
1.5 | 0.38 | 0.00599 | -0.032 | 63.443
2 | 0.447 | 0.00601 | -0.033 | 74.383
2.5 | 0.514 | 0.00604 | -0.033 | 85.022
3 | 0.58 | 0.00613 | -0.034 | 94.724
3.5 | 0.645 | 0.0062 | -0.034 | 104
4 | 0.703 | 0.0113 | -0.035 | 62.253
4.5 | 0.761 | 0.01175 | -0.035 | 64.784
5 | 0.814 | 0.01248 | -0.036 | 65.248
5.5 | 0.861 | 0.01335 | -0.036 | 64.497
6 | 0.895 | 0.01436 | -0.036 | 62.335
6.5 | 0.744 | 0.0437 | -0.018 | 17.023
7 | 0.703 | 0.05026 | -0.016 | 13.991
7.5 | 0.471 | 0.06092 | -0.015 | 7.733
8 | 0.498 | 0.11728 | -0.015 | 4.243
8.5 | 0.524 | 0.0842 | -0.016 | 6.225
9 | 0.55 | 0.08412 | -0.016 | 6.543
9.5 | 0.577 | 0.0933 | -0.018 | 6.189
10 | 0.604 | 0.09607 | -0.018 | 6.283
10.5 | 0.63 | 0.09894 | -0.018 | 6.365
11 | 0.656 | 0.10315 | -0.019 | 6.36
11.5 | 0.683 | 0.11334 | -0.02 | 6.027
12 | 0.709 | 0.11666 | -0.021 | 6.078
12.5 | 0.735 | 0.12011 | -0.021 | 6.119
13 | 0.761 | 0.12458 | -0.021 | 6.108
13.5 | 0.788 | 0.13106 | -0.023 | 6.015
14 | 0.814 | 0.13486 | -0.023 | 6.037
14.5 | 0.84 | 0.13997 | -0.023 | 5.999
15 | 0.866 | 0.14739 | -0.024 | 5.872
15.5 | 0.893 | 0.14892 | -0.026 | 5.998
16 | 0.919 | 0.15262 | -0.026 | 6.02
16.5 | 0.944 | 0.16005 | -0.026 | 5.899
17 | 0.97 | 0.16384 | -0.027 | 5.92
17.5 | 0.998 | 0.17039 | -0.028 | 5.858
18 | 1.023 | 0.17497 | -0.028 | 5.846
18.5 | 1.048 | 0.17897 | -0.029 | 5.856
19 | 1.073 | 0.18661 | -0.029 | 5.752
19.5 | 1.099 | 0.193 | -0.03 | 5.694
20 | 1.127 | 0.1974 | -0.031 | 5.707

## 48. Re 1M Mach 0.50 (2)
BIGFOIL.COM POLAR EXPORT
NACA64-211 a=0.5
NACA64-211 a=0.5 |  |  |  | Cl Max: | 1.0434 | at alpha= | 20 | deg
XFOIL ncrit=9 |  |  |  | L/D Max: | 97.5725 | at alpha= | 3.5 | deg
Re: | 1000000 |  |  | Cd Min: | 0.28997 | at alpha= | 20 | deg
Mach: | 0.5 |  |  | Cl=0 at alpha= | -1.3039 | deg
|  |  |  | @ Cl=0.1, Cd= | 0.00581
|  |  |  | @ Cl=0.4, Cd= | 0.0058235
|  |  |  | @ Cl=0.6, Cd= | 0.0062083
alpha (deg) | Cl | Cd | Cm | Cl/Cd
-20 | -0.8598 | 0.27641 | 0.0859 | -3.1106
-19.5 | -0.8378 | 0.26739 | 0.0804 | -3.1333
-19 | -0.8151 | 0.25935 | 0.0755 | -3.1429
-18.5 | -0.7923 | 0.25159 | 0.0704 | -3.1492
-18 | -0.7697 | 0.24323 | 0.0651 | -3.1645
-17.5 | -0.747 | 0.23408 | 0.0596 | -3.1912
-17 | -0.7255 | 0.22489 | 0.0537 | -3.226
-16.5 | -0.7053 | 0.21577 | 0.048 | -3.2688
-16 | -0.6832 | 0.20713 | 0.0438 | -3.2984
-15.5 | -0.661 | 0.19957 | 0.0393 | -3.3121
-15 | -0.6399 | 0.19128 | 0.0345 | -3.3454
-14.5 | -0.6205 | 0.18187 | 0.0286 | -3.4118
-14 | -0.6042 | 0.17252 | 0.0228 | -3.5022
-13.5 | -0.5876 | 0.1629 | 0.0181 | -3.6071
-13 | -0.5675 | 0.15525 | 0.0146 | -3.6554
-12.5 | -0.5487 | 0.14767 | 0.0105 | -3.7157
-12 | -0.5372 | 0.13762 | 0.0039 | -3.9035
-11.5 | -0.5243 | 0.12831 | -0.0011 | -4.0862
-11 | -0.5134 | 0.11875 | -0.006 | -4.3234
-10.5 | -0.5062 | 0.11009 | -0.0097 | -4.5981
-10 | -0.4987 | 0.10069 | -0.0146 | -4.9528
-9.5 | -0.4955 | 0.09118 | -0.0198 | -5.4343
-9 | -0.4961 | 0.08122 | -0.0259 | -6.1081
-8.5 | -0.4945 | 0.06957 | -0.0359 | -7.1079
-8 | -0.5128 | 0.05657 | -0.0459 | -9.0649
-7.5 | -0.5447 | 0.04579 | -0.0529 | -11.8956
-7 | -0.5742 | 0.03868 | -0.0512 | -14.8449
-6.5 | -0.5797 | 0.03041 | -0.0487 | -19.0628
-6 | -0.5617 | 0.02294 | -0.0454 | -24.4856
-5.5 | -0.5226 | 0.01781 | -0.0425 | -29.3431
-5 | -0.4661 | 0.01462 | -0.04 | -31.881
-4.5 | -0.4058 | 0.01237 | -0.0378 | -32.8052
-4 | -0.3455 | 0.01071 | -0.0358 | -32.2596
-3.5 | -0.2812 | 0.0098 | -0.0347 | -28.6939
-3 | -0.2161 | 0.00905 | -0.0339 | -23.8785
-2.5 | -0.1497 | 0.00854 | -0.0335 | -17.5293
-2 | -0.0867 | 0.00747 | -0.0334 | -11.6064
-1.5 | -0.0261 | 0.00617 | -0.0332 | -4.2301
-0.5 | 0.107 | 0.00579 | -0.0333 | 18.4801
0 | 0.1744 | 0.00576 | -0.0336 | 30.2778
0.5 | 0.2419 | 0.00576 | -0.0339 | 41.9965
1 | 0.3097 | 0.00576 | -0.0342 | 53.7674
1.5 | 0.3772 | 0.00581 | -0.0343 | 64.9225
2 | 0.4447 | 0.00585 | -0.0344 | 76.0171
2.5 | 0.5113 | 0.00587 | -0.034 | 87.1039
3 | 0.5773 | 0.00601 | -0.0334 | 96.0566
3.5 | 0.6391 | 0.00655 | -0.0321 | 97.5725
4 | 0.675 | 0.00914 | -0.0279 | 73.8512
4.5 | 0.7205 | 0.01034 | -0.0238 | 69.6809
5 | 0.7949 | 0.0114 | -0.0249 | 69.7281
5.5 | 0.8443 | 0.01283 | -0.0216 | 65.8067
6 | 0.8896 | 0.01432 | -0.0173 | 62.1229
6.5 | 0.9215 | 0.01621 | -0.0112 | 56.8476
7 | 0.9426 | 0.01901 | -0.0044 | 49.5844
7.5 | 0.9734 | 0.02242 | 0.001 | 43.4166
8 | 0.9899 | 0.02723 | 0.0063 | 36.3533
8.5 | 0.9854 | 0.03307 | 0.0104 | 29.7974
9 | 0.962 | 0.04097 | 0.0122 | 23.4806
9.5 | 0.9327 | 0.05047 | 0.0107 | 18.4803
10 | 0.8989 | 0.06221 | 0.0056 | 14.4494
10.5 | 0.8645 | 0.07625 | -0.0033 | 11.3377
11 | 0.8342 | 0.0939 | -0.0154 | 8.8839
11.5 | 0.8123 | 0.1111 | -0.0256 | 7.3114
12 | 0.8008 | 0.12559 | -0.0339 | 6.3763
12.5 | 0.7972 | 0.13889 | -0.0414 | 5.7398
13 | 0.8 | 0.15123 | -0.0481 | 5.29
13.5 | 0.8072 | 0.16287 | -0.0545 | 4.9561
14 | 0.8162 | 0.17471 | -0.0608 | 4.6717
14.5 | 0.8305 | 0.18501 | -0.0665 | 4.4889
15 | 0.8466 | 0.1941 | -0.0709 | 4.3617
15.5 | 0.8634 | 0.20432 | -0.0763 | 4.2257
16 | 0.8803 | 0.21498 | -0.0826 | 4.0948
16.5 | 0.8989 | 0.22545 | -0.0891 | 3.9871
17 | 0.9194 | 0.23412 | -0.0942 | 3.927
17.5 | 0.9407 | 0.24236 | -0.0988 | 3.8814
18 | 0.961 | 0.25211 | -0.1039 | 3.8118
18.5 | 0.9796 | 0.26216 | -0.1103 | 3.7366
19 | 1.0007 | 0.27271 | -0.1169 | 3.6695
19.5 | 1.0221 | 0.28148 | -0.1224 | 3.6312
20 | 1.0434 | 0.28997 | -0.1278 | 3.5983

## 49. Re 2M Mach 0.00 (1)
BIGFOIL.COM POLAR EXPORT
NACA64-211 a=0.5
NACA64-211 a=0.5 |  |  |  | Cl Max: | 1.067 | at alpha= | 10.5 | deg
JavaFoil+Calcfoil stall+Eppler ext transition |  |  |  | L/D Max: | 108.978 | at alpha= | 3.5 | deg
Re: | 2000000 |  |  | Cd Min: | 0.00513 | at alpha= | 3 | deg
Mach: | 0 |  |  | Cl=0 at alpha= | -1.2797 | deg
|  |  |  | @ Cl=0.1, Cd= | 0.0054312
|  |  |  | @ Cl=0.4, Cd= | 0.0054321
|  |  |  | @ Cl=0.6, Cd= | 0.0072711
alpha (deg) | Cl | Cd | Cm | Cl/Cd
-13.5 | -0.65 | 0.09735 | -0.006 | -6.679
-13 | -0.66 | 0.09108 | -0.006 | -7.249
-12.5 | -0.668 | 0.08548 | -0.007 | -7.816
-12 | -0.672 | 0.08054 | -0.007 | -8.348
-11.5 | -0.673 | 0.07545 | -0.007 | -8.924
-11 | -0.671 | 0.07073 | -0.007 | -9.485
-10.5 | -0.665 | 0.06553 | -0.008 | -10.143
-10 | -0.655 | 0.06129 | -0.008 | -10.68
-9.5 | -0.641 | 0.05694 | -0.009 | -11.265
-9 | -0.624 | 0.05304 | -0.009 | -11.759
-8.5 | -0.741 | 0.01093 | -0.018 | -67.856
-8 | -0.708 | 0.01044 | -0.018 | -67.798
-7.5 | -0.67 | 0.0101 | -0.019 | -66.375
-7 | -0.628 | 0.00974 | -0.019 | -64.46
-6.5 | -0.581 | 0.00941 | -0.02 | -61.773
-6 | -0.532 | 0.00909 | -0.02 | -58.469
-5.5 | -0.48 | 0.00883 | -0.021 | -54.384
-5 | -0.427 | 0.00852 | -0.021 | -50.108
-4.5 | -0.372 | 0.00829 | -0.022 | -44.902
-4 | -0.317 | 0.00804 | -0.022 | -39.364
-3.5 | -0.26 | 0.0079 | -0.023 | -32.838
-3 | -0.202 | 0.00772 | -0.023 | -26.141
-2.5 | -0.144 | 0.00754 | -0.024 | -19.048
-2 | -0.085 | 0.0074 | -0.024 | -11.466
-1.5 | -0.026 | 0.0054 | -0.025 | -4.785
-1 | 0.033 | 0.00544 | -0.025 | 6.117
-0.5 | 0.093 | 0.00543 | -0.026 | 17.042
0 | 0.152 | 0.00544 | -0.026 | 27.902
0.5 | 0.211 | 0.00547 | -0.027 | 38.574
1 | 0.27 | 0.0055 | -0.027 | 49.134
1.5 | 0.329 | 0.00547 | -0.028 | 60.286
2 | 0.388 | 0.00543 | -0.028 | 71.456
2.5 | 0.446 | 0.00544 | -0.029 | 82.027
3 | 0.504 | 0.00513 | -0.029 | 98.27
3.5 | 0.561 | 0.00515 | -0.03 | 108.978
4 | 0.618 | 0.00825 | -0.03 | 74.877
4.5 | 0.673 | 0.0086 | -0.031 | 78.301
5 | 0.727 | 0.0084 | -0.031 | 86.564
5.5 | 0.78 | 0.00874 | -0.032 | 89.178
6 | 0.83 | 0.00909 | -0.032 | 91.292
6.5 | 0.876 | 0.01062 | -0.033 | 82.43
7 | 0.918 | 0.01102 | -0.033 | 83.295
7.5 | 0.955 | 0.01161 | -0.034 | 82.303
8 | 0.988 | 0.01208 | -0.034 | 81.777
8.5 | 1.016 | 0.01271 | -0.034 | 79.897
9 | 1.038 | 0.01342 | -0.035 | 77.311
9.5 | 1.053 | 0.01441 | -0.035 | 73.089
10 | 1.064 | 0.01522 | -0.035 | 69.939
10.5 | 1.067 | 0.01644 | -0.036 | 64.941
11 | 1.062 | 0.01821 | -0.036 | 58.302
11.5 | 0.906 | 0.06465 | -0.025 | 14.012
12 | 0.887 | 0.07525 | -0.021 | 11.784
12.5 | 0.869 | 0.08279 | -0.02 | 10.497
13 | 0.848 | 0.0885 | -0.019 | 9.581
13.5 | 0.824 | 0.09434 | -0.019 | 8.739
14 | 0.798 | 0.10309 | -0.018 | 7.736
14.5 | 0.769 | 0.10912 | -0.018 | 7.051
15 | 0.74 | 0.11735 | -0.018 | 6.306
15.5 | 0.71 | 0.12246 | -0.018 | 5.798

## 50. Re 2M Mach 0.00 (2)
BIGFOIL.COM POLAR EXPORT
NACA64-211 a=0.5
NACA64-211 a=0.5 |  |  |  | Cl Max: | 1.4543 | at alpha= | 16.5 | deg
XFOIL ncrit=9 |  |  |  | L/D Max: | 102.484 | at alpha= | 3 | deg
Re: | 2000000 |  |  | Cd Min: | 0.22297 | at alpha= | -18.5 | deg
Mach: | 0 |  |  | Cl=0 at alpha= | -1.3094 | deg
|  |  |  | @ Cl=0.1, Cd= | 0.0046246
|  |  |  | @ Cl=0.4, Cd= | 0.0045268
|  |  |  | @ Cl=0.6, Cd= | 0.0070268
alpha (deg) | Cl | Cd | Cm | Cl/Cd
-18.5 | -0.7206 | 0.22297 | 0.0537 | -3.2318
-18 | -0.7076 | 0.21448 | 0.0492 | -3.2991
-17.5 | -0.69 | 0.20885 | 0.0453 | -3.3038
-17 | -0.673 | 0.20226 | 0.0412 | -3.3274
-16 | -0.9908 | 0.09029 | -0.0135 | -10.9735
-15.5 | -1.1784 | 0.04527 | -0.0435 | -26.0305
-15 | -1.1949 | 0.03796 | -0.0463 | -31.4779
-14.5 | -1.2149 | 0.03197 | -0.0457 | -38.0013
-14 | -1.1881 | 0.03066 | -0.0443 | -38.7508
-13.5 | -1.2246 | 0.02488 | -0.0366 | -49.2203
-13 | -1.1952 | 0.02284 | -0.0345 | -52.3292
-12.5 | -1.1547 | 0.02165 | -0.0333 | -53.3349
-12 | -1.1122 | 0.02047 | -0.0324 | -54.3332
-11.5 | -1.0691 | 0.0191 | -0.0315 | -55.9738
-11 | -1.0178 | 0.01786 | -0.0321 | -56.9877
-10.5 | -0.9772 | 0.01703 | -0.0298 | -57.3811
-10 | -0.9278 | 0.01675 | -0.0291 | -55.391
-9.5 | -0.8893 | 0.01415 | -0.0273 | -62.8481
-9 | -0.8385 | 0.01344 | -0.0269 | -62.3884
-8.5 | -0.7872 | 0.01271 | -0.0265 | -61.9355
-8 | -0.7349 | 0.01208 | -0.0263 | -60.8361
-7.5 | -0.6822 | 0.01143 | -0.0261 | -59.685
-7 | -0.6306 | 0.01048 | -0.0257 | -60.1718
-6.5 | -0.5778 | 0.00968 | -0.0255 | -59.6901
-6 | -0.5229 | 0.00926 | -0.0256 | -56.4687
-5.5 | -0.4677 | 0.00887 | -0.0257 | -52.7283
-5 | -0.4127 | 0.00834 | -0.0257 | -49.4844
-4.5 | -0.3571 | 0.00796 | -0.0259 | -44.8618
-4 | -0.3007 | 0.00774 | -0.0262 | -38.8501
-3 | -0.1879 | 0.00712 | -0.0267 | -26.3904
-2.5 | -0.1316 | 0.00672 | -0.027 | -19.5833
-2 | -0.0768 | 0.00596 | -0.0273 | -12.8859
-1 | 0.0344 | 0.00482 | -0.0281 | 7.1369
-0.5 | 0.0915 | 0.00465 | -0.0285 | 19.6774
0 | 0.1484 | 0.00448 | -0.0288 | 33.125
0.5 | 0.2059 | 0.0044 | -0.0292 | 46.7955
1 | 0.2634 | 0.00439 | -0.0297 | 60
1.5 | 0.3209 | 0.00441 | -0.0301 | 72.7664
2 | 0.3779 | 0.00448 | -0.0304 | 84.3527
2.5 | 0.4346 | 0.0046 | -0.0307 | 94.4783
3 | 0.4909 | 0.00479 | -0.0309 | 102.4843
3.5 | 0.5437 | 0.00548 | -0.0308 | 99.2153
4 | 0.5916 | 0.00688 | -0.0302 | 85.9884
4.5 | 0.6414 | 0.00775 | -0.0296 | 82.7613
5 | 0.6911 | 0.00834 | -0.0288 | 82.8657
5.5 | 0.7393 | 0.0087 | -0.0273 | 84.977
6 | 0.8024 | 0.00912 | -0.0293 | 87.9825
6.5 | 0.8544 | 0.00974 | -0.0291 | 87.7207
7 | 0.9072 | 0.01018 | -0.0289 | 89.1159
7.5 | 0.9573 | 0.01092 | -0.0284 | 87.6648
8 | 1.0078 | 0.01151 | -0.028 | 87.5586
8.5 | 1.0579 | 0.0121 | -0.0275 | 87.4298
9 | 1.103 | 0.01314 | -0.0263 | 83.9422
9.5 | 1.1503 | 0.01385 | -0.0255 | 83.0542
10 | 1.196 | 0.01463 | -0.0244 | 81.7498
10.5 | 1.2401 | 0.01545 | -0.0232 | 80.2654
11 | 1.2725 | 0.0171 | -0.0204 | 74.4152
11.5 | 1.312 | 0.01796 | -0.0186 | 73.0512
12 | 1.3392 | 0.01907 | -0.0148 | 70.2255
12.5 | 1.3636 | 0.02041 | -0.0112 | 66.8104
13 | 1.3886 | 0.0219 | -0.0082 | 63.4064
13.5 | 1.412 | 0.02367 | -0.0056 | 59.6536
14 | 1.428 | 0.02617 | -0.0029 | 54.5663
14.5 | 1.4269 | 0.03034 | 0.0003 | 47.0303
15 | 1.4313 | 0.03436 | 0.0021 | 41.656
15.5 | 1.45 | 0.03722 | 0.003 | 38.9575
16 | 1.4527 | 0.04191 | 0.0036 | 34.6624
16.5 | 1.4543 | 0.04705 | 0.0034 | 30.9097
17 | 1.4432 | 0.05424 | 0.0022 | 26.6077
17.5 | 1.4278 | 0.06276 | -0.0004 | 22.7502
18 | 1.4257 | 0.07006 | -0.0034 | 20.3497
18.5 | 1.3918 | 0.08336 | -0.0098 | 16.6963
19 | 1.3431 | 0.10127 | -0.02 | 13.2626
19.5 | 1.2361 | 0.13507 | -0.0407 | 9.1516

## 51. Re 2M Mach 0.10 (1)
BIGFOIL.COM POLAR EXPORT
NACA64-211 a=0.5
NACA64-211 a=0.5 |  |  |  | Cl Max: | 1.058 | at alpha= | 10 | deg
JavaFoil+Calcfoil stall+Eppler ext transition |  |  |  | L/D Max: | 109.743 | at alpha= | 3.5 | deg
Re: | 2000000 |  |  | Cd Min: | 0.00514 | at alpha= | 3.5 | deg
Mach: | 0.1 |  |  | Cl=0 at alpha= | -1.2797 | deg
|  |  |  | @ Cl=0.1, Cd= | 0.0054488
|  |  |  | @ Cl=0.4, Cd= | 0.0054317
|  |  |  | @ Cl=0.6, Cd= | 0.0071421
alpha (deg) | Cl | Cd | Cm | Cl/Cd
-13.5 | -0.624 | 0.09884 | -0.006 | -6.314
-13 | -0.638 | 0.09389 | -0.006 | -6.794
-12.5 | -0.649 | 0.08606 | -0.006 | -7.537
-12 | -0.657 | 0.08125 | -0.007 | -8.08
-11.5 | -0.66 | 0.07585 | -0.007 | -8.703
-11 | -0.661 | 0.07061 | -0.007 | -9.355
-10.5 | -0.657 | 0.06643 | -0.008 | -9.887
-10 | -0.649 | 0.06173 | -0.008 | -10.511
-9.5 | -0.637 | 0.05771 | -0.009 | -11.038
-9 | -0.62 | 0.05397 | -0.009 | -11.489
-8.5 | -0.738 | 0.0103 | -0.018 | -71.644
-8 | -0.708 | 0.01051 | -0.018 | -67.392
-7.5 | -0.671 | 0.01019 | -0.019 | -65.877
-7 | -0.629 | 0.00976 | -0.019 | -64.461
-6.5 | -0.583 | 0.00943 | -0.02 | -61.827
-6 | -0.534 | 0.00916 | -0.02 | -58.234
-5.5 | -0.482 | 0.00885 | -0.021 | -54.468
-5 | -0.429 | 0.00859 | -0.021 | -49.911
-4.5 | -0.374 | 0.0083 | -0.022 | -45.087
-4 | -0.318 | 0.00809 | -0.022 | -39.303
-3.5 | -0.261 | 0.0079 | -0.023 | -33.01
-3 | -0.203 | 0.00772 | -0.023 | -26.279
-2.5 | -0.144 | 0.00758 | -0.024 | -19.031
-2 | -0.085 | 0.00739 | -0.024 | -11.54
-1.5 | -0.026 | 0.00545 | -0.025 | -4.767
-1 | 0.033 | 0.00543 | -0.025 | 6.16
-0.5 | 0.093 | 0.00545 | -0.026 | 17.058
0 | 0.153 | 0.00544 | -0.026 | 28.078
0.5 | 0.212 | 0.00546 | -0.027 | 38.842
1 | 0.272 | 0.0055 | -0.027 | 49.432
1.5 | 0.331 | 0.00548 | -0.028 | 60.425
2 | 0.39 | 0.00543 | -0.028 | 71.834
2.5 | 0.449 | 0.00544 | -0.029 | 82.502
3 | 0.507 | 0.00517 | -0.029 | 98.061
3.5 | 0.564 | 0.00514 | -0.03 | 109.743
4 | 0.621 | 0.00831 | -0.03 | 74.69
4.5 | 0.676 | 0.00822 | -0.031 | 82.313
5 | 0.73 | 0.00846 | -0.031 | 86.395
5.5 | 0.783 | 0.00876 | -0.032 | 89.38
6 | 0.833 | 0.00911 | -0.032 | 91.477
6.5 | 0.879 | 0.01071 | -0.033 | 82.014
7 | 0.92 | 0.01109 | -0.033 | 83.012
7.5 | 0.957 | 0.0117 | -0.034 | 81.838
8 | 0.989 | 0.01218 | -0.034 | 81.185
8.5 | 1.015 | 0.01284 | -0.035 | 79.063
9 | 1.036 | 0.01365 | -0.035 | 75.89
9.5 | 1.049 | 0.01462 | -0.035 | 71.791
10 | 1.058 | 0.01546 | -0.036 | 68.43
10.5 | 1.055 | 0.01711 | -0.036 | 61.667
11 | 1.02 | 0.02313 | -0.035 | 44.116
11.5 | 0.881 | 0.07091 | -0.022 | 12.424
12 | 0.868 | 0.07745 | -0.02 | 11.206
12.5 | 0.848 | 0.08427 | -0.019 | 10.063
13 | 0.823 | 0.09064 | -0.018 | 9.081
13.5 | 0.796 | 0.09616 | -0.018 | 8.274
14 | 0.765 | 0.10378 | -0.018 | 7.371
14.5 | 0.733 | 0.11094 | -0.018 | 6.605
15 | 0.7 | 0.11737 | -0.018 | 5.96

## 52. Re 2M Mach 0.10 (2)
BIGFOIL.COM POLAR EXPORT
NACA64-211 a=0.5
NACA64-211 a=0.5 |  |  |  | Cl Max: | 1.4272 | at alpha= | 15.5 | deg
XFOIL ncrit=9 |  |  |  | L/D Max: | 102.661 | at alpha= | 3 | deg
Re: | 2000000 |  |  | Cd Min: | 0.25196 | at alpha= | 20 | deg
Mach: | 0.1 |  |  | Cl=0 at alpha= | -1.3012 | deg
|  |  |  | @ Cl=0.1, Cd= | 0.0046709
|  |  |  | @ Cl=0.4, Cd= | 0.0045286
|  |  |  | @ Cl=0.6, Cd= | 0.0067821
alpha (deg) | Cl | Cd | Cm | Cl/Cd
-18 | -0.7092 | 0.21532 | 0.0497 | -3.2937
-17.5 | -0.6914 | 0.20961 | 0.0458 | -3.2985
-17 | -0.6743 | 0.20302 | 0.0416 | -3.3213
-16.5 | -0.6596 | 0.19389 | 0.0369 | -3.4019
-16 | -0.646 | 0.18535 | 0.0324 | -3.4853
-15.5 | -0.6332 | 0.17681 | 0.028 | -3.5812
-15 | -0.6238 | 0.16807 | 0.0237 | -3.7115
-14.5 | -1.1523 | 0.03898 | -0.0474 | -29.5613
-14 | -1.1371 | 0.03587 | -0.0475 | -31.7006
-13.5 | -1.1637 | 0.03016 | -0.0446 | -38.5842
-13 | -1.1861 | 0.02507 | -0.0379 | -47.3115
-12.5 | -1.1528 | 0.02325 | -0.036 | -49.5828
-12 | -1.1118 | 0.02195 | -0.0348 | -50.6515
-11.5 | -1.0703 | 0.02039 | -0.0336 | -52.4914
-11 | -1.0204 | 0.01888 | -0.0339 | -54.0466
-10.5 | -0.9816 | 0.01775 | -0.0313 | -55.3014
-10 | -0.9332 | 0.01722 | -0.0303 | -54.1928
-9.5 | -0.894 | 0.01467 | -0.0284 | -60.9407
-9 | -0.8436 | 0.01378 | -0.0278 | -61.2192
-8.5 | -0.7919 | 0.01303 | -0.0274 | -60.7751
-8 | -0.7394 | 0.01232 | -0.027 | -60.0162
-7.5 | -0.6864 | 0.01161 | -0.0267 | -59.1214
-7 | -0.6322 | 0.01108 | -0.0265 | -57.0578
-6.5 | -0.5815 | 0.00978 | -0.0259 | -59.4581
-6 | -0.5263 | 0.00933 | -0.026 | -56.4094
-5.5 | -0.4706 | 0.00892 | -0.026 | -52.7578
-5 | -0.4151 | 0.00842 | -0.026 | -49.2993
-4.5 | -0.3593 | 0.00799 | -0.0261 | -44.9687
-4 | -0.3025 | 0.00775 | -0.0264 | -39.0323
-3.5 | -0.246 | 0.0074 | -0.0266 | -33.2432
-3 | -0.1889 | 0.00714 | -0.0268 | -26.4566
-2.5 | -0.1323 | 0.00676 | -0.0272 | -19.571
-2 | -0.0771 | 0.006 | -0.0275 | -12.85
-1.5 | -0.0229 | 0.00503 | -0.0278 | -4.5527
-1 | 0.0347 | 0.00483 | -0.0283 | 7.1843
0.5 | 0.2071 | 0.00441 | -0.0294 | 46.9615
1 | 0.265 | 0.0044 | -0.0298 | 60.2273
1.5 | 0.3229 | 0.00442 | -0.0302 | 73.0543
2 | 0.3802 | 0.00448 | -0.0305 | 84.8661
2.5 | 0.4372 | 0.00462 | -0.0308 | 94.632
3 | 0.4938 | 0.00481 | -0.0311 | 102.6611
3.5 | 0.5467 | 0.00555 | -0.0309 | 98.5045
4.5 | 0.6449 | 0.00782 | -0.0297 | 82.468
5 | 0.6951 | 0.00839 | -0.0288 | 82.8486
5.5 | 0.7436 | 0.00877 | -0.0273 | 84.7891
6 | 0.8068 | 0.00918 | -0.0292 | 87.8867
6.5 | 0.8595 | 0.00979 | -0.0289 | 87.7937
7 | 0.9124 | 0.01026 | -0.0287 | 88.9279
7.5 | 0.9621 | 0.0111 | -0.028 | 86.6757
8 | 1.0135 | 0.01163 | -0.0276 | 87.1453
8.5 | 1.0637 | 0.01225 | -0.027 | 86.8327
9 | 1.1082 | 0.01339 | -0.0255 | 82.7633
9.5 | 1.1561 | 0.01408 | -0.0246 | 82.1094
10 | 1.2014 | 0.01492 | -0.0234 | 80.5228
10.5 | 1.2446 | 0.01582 | -0.0218 | 78.6726
11 | 1.2754 | 0.01756 | -0.0186 | 72.631
11.5 | 1.3111 | 0.01847 | -0.016 | 70.9854
12 | 1.3352 | 0.01977 | -0.0118 | 67.5367
12.5 | 1.3595 | 0.02129 | -0.0084 | 63.8563
13 | 1.384 | 0.02299 | -0.0055 | 60.2001
13.5 | 1.4041 | 0.02518 | -0.0028 | 55.7625
14 | 1.4075 | 0.02894 | 0.0005 | 48.6351
14.5 | 1.4167 | 0.03248 | 0.0026 | 43.6176
15 | 1.4174 | 0.03711 | 0.0041 | 38.1946
15.5 | 1.4272 | 0.04112 | 0.0048 | 34.7082
16 | 1.4216 | 0.04711 | 0.0047 | 30.1762
16.5 | 1.4181 | 0.05341 | 0.0037 | 26.5512
17 | 1.3956 | 0.06297 | 0.0007 | 22.1629
17.5 | 1.365 | 0.07499 | -0.0046 | 18.2024
18 | 1.3513 | 0.08543 | -0.01 | 15.8176
18.5 | 1.2888 | 0.10689 | -0.0228 | 12.0573
19 | 1.1706 | 0.14473 | -0.0461 | 8.0882
19.5 | 0.9188 | 0.24368 | -0.0959 | 3.7705
20 | 0.9332 | 0.25196 | -0.1007 | 3.7038

## 53. Re 2M Mach 0.25 (1)
BIGFOIL.COM POLAR EXPORT
NACA64-211 a=0.5
NACA64-211 a=0.5 |  |  |  | Cl Max: | 1.014 | at alpha= | 9 | deg
JavaFoil+Calcfoil stall+Eppler ext transition |  |  |  | L/D Max: | 110.613 | at alpha= | 3.5 | deg
Re: | 2000000 |  |  | Cd Min: | 0.0052 | at alpha= | 3 | deg
Mach: | 0.25 |  |  | Cl=0 at alpha= | -1.2787 | deg
|  |  |  | @ Cl=0.1, Cd= | 0.0054787
|  |  |  | @ Cl=0.4, Cd= | 0.00551
|  |  |  | @ Cl=0.6, Cd= | 0.11327
alpha (deg) | Cl | Cd | Cm | Cl/Cd
-12.5 | -0.478 | 0.09683 | -0.006 | -4.939
-12 | -0.515 | 0.08769 | -0.007 | -5.878
-11.5 | -0.547 | 0.08404 | -0.007 | -6.506
-11 | -0.571 | 0.07681 | -0.007 | -7.437
-10.5 | -0.589 | 0.07119 | -0.007 | -8.272
-10 | -0.599 | 0.06542 | -0.008 | -9.151
-9.5 | -0.601 | 0.06107 | -0.008 | -9.845
-9 | -0.597 | 0.05665 | -0.008 | -10.541
-8.5 | -0.586 | 0.05218 | -0.009 | -11.232
-8 | -0.57 | 0.04788 | -0.01 | -11.911
-7.5 | -0.673 | 0.01056 | -0.019 | -63.778
-7 | -0.636 | 0.01016 | -0.02 | -62.569
-6.5 | -0.591 | 0.00977 | -0.02 | -60.493
-6 | -0.543 | 0.0094 | -0.021 | -57.809
-5.5 | -0.492 | 0.00907 | -0.021 | -54.254
-5 | -0.439 | 0.00873 | -0.022 | -50.255
-4.5 | -0.383 | 0.00847 | -0.022 | -45.242
-4 | -0.326 | 0.00824 | -0.023 | -39.591
-3.5 | -0.268 | 0.00802 | -0.023 | -33.39
-3 | -0.208 | 0.00781 | -0.024 | -26.681
-2.5 | -0.148 | 0.00762 | -0.024 | -19.45
-2 | -0.088 | 0.00747 | -0.025 | -11.732
-1.5 | -0.027 | 0.00547 | -0.025 | -4.88
-1 | 0.034 | 0.00547 | -0.026 | 6.276
-0.5 | 0.096 | 0.00548 | -0.027 | 17.429
0 | 0.157 | 0.00546 | -0.027 | 28.699
0.5 | 0.218 | 0.0055 | -0.028 | 39.669
1 | 0.279 | 0.00556 | -0.028 | 50.169
1.5 | 0.34 | 0.00552 | -0.029 | 61.63
2 | 0.4 | 0.00551 | -0.029 | 72.656
2.5 | 0.46 | 0.00521 | -0.03 | 88.394
3 | 0.52 | 0.0052 | -0.03 | 100.036
3.5 | 0.579 | 0.00524 | -0.031 | 110.613
4 | 0.637 | 0.00854 | -0.031 | 74.599
4.5 | 0.694 | 0.00839 | -0.032 | 82.647
5 | 0.749 | 0.00867 | -0.032 | 86.349
5.5 | 0.802 | 0.00902 | -0.033 | 88.819
6 | 0.851 | 0.01063 | -0.033 | 80.052
6.5 | 0.894 | 0.01106 | -0.034 | 80.859
7 | 0.932 | 0.01172 | -0.034 | 79.592
7.5 | 0.964 | 0.01221 | -0.035 | 78.987
8 | 0.989 | 0.01288 | -0.035 | 76.81
8.5 | 1.006 | 0.01379 | -0.035 | 72.968
9 | 1.014 | 0.01475 | -0.036 | 68.743
9.5 | 1.008 | 0.0163 | -0.036 | 61.858
10 | 0.836 | 0.06141 | -0.021 | 13.617
10.5 | 0.819 | 0.06698 | -0.019 | 12.226
11 | 0.795 | 0.07299 | -0.018 | 10.895
11.5 | 0.765 | 0.07929 | -0.017 | 9.644
12 | 0.727 | 0.08685 | -0.017 | 8.372
12.5 | 0.676 | 0.09266 | -0.017 | 7.291
13 | 0.613 | 0.09951 | -0.017 | 6.164
13.5 | 0.545 | 0.10793 | -0.017 | 5.049
14 | 0.472 | 0.11327 | -0.018 | 4.163

## 54. Re 2M Mach 0.25 (2)
BIGFOIL.COM POLAR EXPORT
NACA64-211 a=0.5
NACA64-211 a=0.5 |  |  |  | Cl Max: | 1.3112 | at alpha= | 12.5 | deg
XFOIL ncrit=9 |  |  |  | L/D Max: | 103.91 | at alpha= | 3 | deg
Re: | 2000000 |  |  | Cd Min: | 0.21334 | at alpha= | 17.5 | deg
Mach: | 0.25 |  |  | Cl=0 at alpha= | -1.3029 | deg
|  |  |  | @ Cl=0.1, Cd= | 0.0047057
|  |  |  | @ Cl=0.4, Cd= | 0.0045579
|  |  |  | @ Cl=0.6, Cd= | 0.0069389
alpha (deg) | Cl | Cd | Cm | Cl/Cd
-15 | -0.6233 | 0.17295 | 0.026 | -3.6039
-14.5 | -0.6124 | 0.1636 | 0.0213 | -3.7433
-14 | -0.6063 | 0.15273 | 0.0162 | -3.9698
-13.5 | -0.598 | 0.14345 | 0.0114 | -4.1687
-13 | -0.5981 | 0.13196 | 0.0059 | -4.5324
-12.5 | -0.5815 | 0.12606 | 0.0024 | -4.6129
-12 | -0.5902 | 0.11312 | -0.0039 | -5.2175
-11.5 | -0.6135 | 0.09763 | -0.012 | -6.2839
-11 | -0.7269 | 0.06004 | -0.0384 | -12.1069
-10.5 | -0.8355 | 0.04064 | -0.0474 | -20.5586
-10 | -0.9177 | 0.02618 | -0.0402 | -35.0535
-9.5 | -0.8958 | 0.02145 | -0.0369 | -41.7622
-9 | -0.8528 | 0.01911 | -0.0349 | -44.6259
-8.5 | -0.8152 | 0.01536 | -0.0325 | -53.0729
-7.5 | -0.7078 | 0.01312 | -0.0306 | -53.9482
-7 | -0.6535 | 0.012 | -0.0297 | -54.4583
-6.5 | -0.6005 | 0.01061 | -0.0287 | -56.5975
-6 | -0.5444 | 0.00981 | -0.0282 | -55.4944
-5 | -0.4287 | 0.00883 | -0.0278 | -48.5504
-4.5 | -0.3714 | 0.00818 | -0.0276 | -45.4034
-4 | -0.3126 | 0.00785 | -0.0276 | -39.8217
-3.5 | -0.2539 | 0.0075 | -0.0277 | -33.8533
-3 | -0.1948 | 0.00725 | -0.0279 | -26.869
-2 | -0.0787 | 0.00621 | -0.0284 | -12.6731
-1.5 | -0.0233 | 0.00509 | -0.0288 | -4.5776
-1 | 0.0358 | 0.00489 | -0.0291 | 7.3211
-0.5 | 0.0953 | 0.00472 | -0.0296 | 20.1907
0 | 0.1544 | 0.00454 | -0.0299 | 34.0088
0.5 | 0.214 | 0.00449 | -0.0303 | 47.6615
1 | 0.2739 | 0.00446 | -0.0307 | 61.4126
1.5 | 0.3336 | 0.00448 | -0.0311 | 74.4643
2 | 0.393 | 0.00454 | -0.0315 | 86.5639
2.5 | 0.4518 | 0.00469 | -0.0317 | 96.3326
3 | 0.5102 | 0.00491 | -0.0319 | 103.9104
3.5 | 0.5634 | 0.00589 | -0.0315 | 95.6537
4 | 0.6126 | 0.0073 | -0.0307 | 83.9178
4.5 | 0.6647 | 0.00814 | -0.03 | 81.6585
5 | 0.7179 | 0.0086 | -0.029 | 83.4767
5.5 | 0.768 | 0.00902 | -0.0273 | 85.1441
6 | 0.8312 | 0.00955 | -0.0284 | 87.0366
6.5 | 0.8867 | 0.01015 | -0.028 | 87.3596
7 | 0.9403 | 0.01081 | -0.0273 | 86.9843
7.5 | 0.9917 | 0.01166 | -0.0261 | 85.0515
8 | 1.0435 | 0.01239 | -0.0249 | 84.2211
8.5 | 1.0883 | 0.01368 | -0.0227 | 79.5541
9 | 1.136 | 0.01461 | -0.0209 | 77.755
9.5 | 1.1803 | 0.01571 | -0.0186 | 75.1305
10 | 1.2187 | 0.01709 | -0.0155 | 71.3107
10.5 | 1.238 | 0.01907 | -0.0097 | 64.9187
11 | 1.2593 | 0.02106 | -0.005 | 59.7958
11.5 | 1.2797 | 0.02343 | -0.0009 | 54.618
12 | 1.2956 | 0.02636 | 0.0027 | 49.1502
12.5 | 1.3112 | 0.02954 | 0.0055 | 44.3873
13 | 1.3071 | 0.03474 | 0.0082 | 37.6252
13.5 | 1.2748 | 0.04331 | 0.0093 | 29.4343
14 | 1.2529 | 0.05177 | 0.0081 | 24.2013
14.5 | 1.2317 | 0.06126 | 0.0051 | 20.1061
15 | 1.1901 | 0.07539 | -0.0022 | 15.7859
15.5 | 1.1433 | 0.0935 | -0.0135 | 12.2278
16 | 1.08 | 0.11908 | -0.0295 | 9.0695
16.5 | 1.0476 | 0.13745 | -0.0399 | 7.6217
17.5 | 0.8832 | 0.21334 | -0.0803 | 4.1399

## 55. Re 2M Mach 0.50 (1)
BIGFOIL.COM POLAR EXPORT
NACA64-211 a=0.5
NACA64-211 a=0.5 |  |  |  | Cl Max: | 1.127 | at alpha= | 20 | deg
JavaFoil+Calcfoil stall+Eppler ext transition |  |  |  | L/D Max: | 116.638 | at alpha= | 3.5 | deg
Re: | 2000000 |  |  | Cd Min: | 0.00543 | at alpha= | 2.5 | deg
Mach: | 0.5 |  |  | Cl=0 at alpha= | -1.2794 | deg
|  |  |  | @ Cl=0.1, Cd= | 0.005609
|  |  |  | @ Cl=0.4, Cd= | 0.0054981
|  |  |  | @ Cl=0.6, Cd= | 0.0054746
alpha (deg) | Cl | Cd | Cm | Cl/Cd
-20 | -1.01 | 0.1775 | -0.005 | -5.691
-19.5 | -0.984 | 0.17294 | -0.006 | -5.691
-19 | -0.958 | 0.1644 | -0.006 | -5.828
-18.5 | -0.93 | 0.16361 | -0.006 | -5.687
-18 | -0.903 | 0.15726 | -0.006 | -5.744
-17.5 | -0.877 | 0.14922 | -0.006 | -5.875
-17 | -0.85 | 0.14756 | -0.007 | -5.76
-16.5 | -0.824 | 0.14332 | -0.007 | -5.747
-16 | -0.797 | 0.14029 | -0.007 | -5.679
-15.5 | -0.769 | 0.13128 | -0.007 | -5.857
-15 | -0.742 | 0.12605 | -0.007 | -5.888
-14.5 | -0.716 | 0.12004 | -0.007 | -5.962
-14 | -0.689 | 0.11942 | -0.008 | -5.77
-13.5 | -0.662 | 0.11489 | -0.008 | -5.765
-13 | -0.634 | 0.10757 | -0.008 | -5.896
-12.5 | -0.607 | 0.10409 | -0.008 | -5.836
-12 | -0.581 | 0.09895 | -0.008 | -5.868
-11.5 | -0.554 | 0.10027 | -0.008 | -5.523
-11 | -0.527 | 0.09541 | -0.009 | -5.523
-10.5 | -0.499 | 0.08663 | -0.008 | -5.765
-10 | -0.472 | 0.08275 | -0.009 | -5.709
-9.5 | -0.446 | 0.0807 | -0.009 | -5.521
-9 | -0.419 | 0.07678 | -0.009 | -5.451
-8.5 | -0.392 | 0.07472 | -0.009 | -5.24
-8 | -0.364 | 0.0671 | -0.009 | -5.426
-7.5 | -0.337 | 0.05418 | -0.009 | -6.224
-7 | -0.31 | 0.049 | -0.01 | -6.332
-6.5 | -0.405 | 0.0452 | -0.01 | -8.968
-6 | -0.433 | 0.04162 | -0.01 | -10.395
-5.5 | -0.514 | 0.01008 | -0.024 | -51.002
-5 | -0.471 | 0.00973 | -0.024 | -48.429
-4.5 | -0.418 | 0.00922 | -0.025 | -45.379
-4 | -0.359 | 0.00881 | -0.026 | -40.771
-3.5 | -0.297 | 0.00845 | -0.026 | -35.103
-3 | -0.232 | 0.00824 | -0.027 | -28.131
-2.5 | -0.165 | 0.00797 | -0.027 | -20.736
-2 | -0.098 | 0.00773 | -0.028 | -12.649
-1.5 | -0.03 | 0.00561 | -0.028 | -5.313
-1 | 0.038 | 0.0056 | -0.029 | 6.856
-0.5 | 0.107 | 0.00561 | -0.03 | 19.035
0 | 0.175 | 0.00567 | -0.03 | 30.917
0.5 | 0.244 | 0.00574 | -0.031 | 42.43
1 | 0.312 | 0.00575 | -0.031 | 54.265
1.5 | 0.38 | 0.00551 | -0.032 | 68.962
2 | 0.447 | 0.00547 | -0.033 | 81.772
2.5 | 0.514 | 0.00543 | -0.033 | 94.676
3 | 0.58 | 0.00545 | -0.034 | 106.511
3.5 | 0.645 | 0.00553 | -0.034 | 116.638
4 | 0.706 | 0.01003 | -0.035 | 70.372
4.5 | 0.764 | 0.01055 | -0.035 | 72.485
5 | 0.818 | 0.01114 | -0.036 | 73.431
5.5 | 0.865 | 0.01188 | -0.036 | 72.851
6 | 0.9 | 0.01261 | -0.037 | 71.358
6.5 | 0.907 | 0.01366 | -0.037 | 66.414
7 | 0.705 | 0.04729 | -0.018 | 14.904
7.5 | 0.471 | 0.05437 | -0.016 | 8.671
8 | 0.498 | 0.09679 | -0.015 | 5.142
8.5 | 0.525 | 0.06156 | -0.017 | 8.524
9 | 0.551 | 0.072 | -0.017 | 7.652
9.5 | 0.578 | 0.08236 | -0.018 | 7.016
10 | 0.604 | 0.0851 | -0.019 | 7.098
10.5 | 0.63 | 0.08797 | -0.019 | 7.165
11 | 0.657 | 0.09111 | -0.019 | 7.206
11.5 | 0.683 | 0.09989 | -0.021 | 6.842
12 | 0.709 | 0.10321 | -0.021 | 6.874
12.5 | 0.735 | 0.10665 | -0.021 | 6.895
13 | 0.761 | 0.10976 | -0.022 | 6.937
13.5 | 0.789 | 0.11562 | -0.023 | 6.821
14 | 0.814 | 0.1194 | -0.023 | 6.821
14.5 | 0.84 | 0.12312 | -0.024 | 6.823
15 | 0.866 | 0.13142 | -0.024 | 6.593
15.5 | 0.894 | 0.13322 | -0.026 | 6.708
16 | 0.919 | 0.13608 | -0.026 | 6.753
16.5 | 0.945 | 0.14056 | -0.026 | 6.721
17 | 0.971 | 0.14852 | -0.027 | 6.538
17.5 | 1 | 0.15266 | -0.029 | 6.548
18 | 1.023 | 0.155 | -0.029 | 6.602
18.5 | 1.049 | 0.16121 | -0.029 | 6.505
19 | 1.074 | 0.1644 | -0.03 | 6.535
19.5 | 1.101 | 0.17195 | -0.031 | 6.406
20 | 1.127 | 0.17605 | -0.031 | 6.403

## 56. Re 2M Mach 0.50 (2)
BIGFOIL.COM POLAR EXPORT
NACA64-211 a=0.5
NACA64-211 a=0.5 |  |  |  | Cl Max: | 1.0452 | at alpha= | 20 | deg
XFOIL ncrit=9 |  |  |  | L/D Max: | 106.777 | at alpha= | 3 | deg
Re: | 2000000 |  |  | Cd Min: | 0.28981 | at alpha= | 20 | deg
Mach: | 0.5 |  |  | Cl=0 at alpha= | -1.3245 | deg
|  |  |  | @ Cl=0.1, Cd= | 0.0050279
|  |  |  | @ Cl=0.4, Cd= | 0.0047758
|  |  |  | @ Cl=0.6, Cd= | 0.0060963
alpha (deg) | Cl | Cd | Cm | Cl/Cd
-20 | -0.8612 | 0.27699 | 0.0872 | -3.1091
-19.5 | -0.8388 | 0.26759 | 0.0815 | -3.1346
-19 | -0.8164 | 0.25871 | 0.0759 | -3.1557
-18 | -0.7725 | 0.24159 | 0.0654 | -3.1976
-17.5 | -0.7499 | 0.23374 | 0.0603 | -3.2083
-17 | -0.7271 | 0.22554 | 0.0551 | -3.2238
-16.5 | -0.7054 | 0.21582 | 0.0497 | -3.2685
-16 | -0.6846 | 0.20663 | 0.0444 | -3.3132
-15.5 | -0.6644 | 0.19739 | 0.0391 | -3.3659
-15 | -0.6443 | 0.18914 | 0.0345 | -3.4065
-14.5 | -0.6249 | 0.18042 | 0.0296 | -3.4636
-14 | -0.6094 | 0.16978 | 0.024 | -3.5894
-13.5 | -0.5898 | 0.16209 | 0.0195 | -3.6387
-13 | -0.5762 | 0.15199 | 0.0143 | -3.791
-12.5 | -0.5567 | 0.14467 | 0.01 | -3.8481
-12 | -0.5446 | 0.13507 | 0.005 | -4.032
-11.5 | -0.534 | 0.12559 | 0 | -4.2519
-11 | -0.529 | 0.11471 | -0.0056 | -4.6116
-9 | -0.5197 | 0.07567 | -0.0296 | -6.868
-8.5 | -0.5336 | 0.06394 | -0.0377 | -8.3453
-7.5 | -0.592 | 0.04248 | -0.0521 | -13.936
-7 | -0.6142 | 0.03477 | -0.0497 | -17.6647
-6.5 | -0.6145 | 0.02601 | -0.0468 | -23.6255
-6 | -0.5949 | 0.01756 | -0.0429 | -33.8781
-5.5 | -0.5458 | 0.0133 | -0.0398 | -41.0376
-5 | -0.4849 | 0.01116 | -0.0374 | -43.4498
-4.5 | -0.4215 | 0.00975 | -0.0355 | -43.2308
-4 | -0.3569 | 0.00867 | -0.0341 | -41.1649
-3.5 | -0.2891 | 0.00816 | -0.0334 | -35.4289
-3 | -0.2214 | 0.00766 | -0.0329 | -28.9034
-2.5 | -0.1534 | 0.00734 | -0.0328 | -20.8992
-2 | -0.0863 | 0.00695 | -0.0328 | -12.4173
-1.5 | -0.0233 | 0.00578 | -0.0329 | -4.0311
-0.5 | 0.1095 | 0.00497 | -0.0336 | 22.0322
0 | 0.177 | 0.00478 | -0.0339 | 37.0293
0.5 | 0.2451 | 0.00475 | -0.0344 | 51.6
1 | 0.3136 | 0.00474 | -0.0348 | 66.1603
1.5 | 0.382 | 0.00476 | -0.0352 | 80.2521
2 | 0.4502 | 0.00482 | -0.0355 | 93.4025
2.5 | 0.5177 | 0.00499 | -0.0355 | 103.7475
3 | 0.583 | 0.00546 | -0.0352 | 106.7766
3.5 | 0.6343 | 0.00738 | -0.0334 | 85.9485
4 | 0.6902 | 0.00861 | -0.0317 | 80.1626
4.5 | 0.7525 | 0.00917 | -0.0301 | 82.0611
5 | 0.8127 | 0.00979 | -0.0279 | 83.0133
5.5 | 0.8654 | 0.01061 | -0.024 | 81.5646
6 | 0.93 | 0.0116 | -0.0223 | 80.1724
6.5 | 0.9775 | 0.01311 | -0.0179 | 74.5614
7 | 1.0086 | 0.01516 | -0.011 | 66.5303
7.5 | 1.0261 | 0.01799 | -0.0031 | 57.0372
8 | 1.0441 | 0.02183 | 0.0033 | 47.8287
8.5 | 1.0332 | 0.02868 | 0.0095 | 36.0251
9 | 1.0076 | 0.03663 | 0.0131 | 27.5075
9.5 | 0.9764 | 0.04557 | 0.0131 | 21.4264
10 | 0.9433 | 0.05607 | 0.0095 | 16.8236
10.5 | 0.9095 | 0.06857 | 0.0023 | 13.2638
11 | 0.8779 | 0.08393 | -0.0084 | 10.4599
11.5 | 0.8526 | 0.10215 | -0.0203 | 8.3465
12 | 0.836 | 0.1173 | -0.0295 | 7.127
12.5 | 0.8286 | 0.13084 | -0.0375 | 6.3329
13 | 0.8285 | 0.14312 | -0.0447 | 5.7888
13.5 | 0.8276 | 0.1564 | -0.0524 | 5.2916
14 | 0.8319 | 0.16939 | -0.0594 | 4.9112
14.5 | 0.8418 | 0.18128 | -0.0659 | 4.6436
15 | 0.8553 | 0.1921 | -0.072 | 4.4524
15.5 | 0.8709 | 0.20236 | -0.0777 | 4.3037
16 | 0.8886 | 0.21211 | -0.0834 | 4.1893
16.5 | 0.9066 | 0.22147 | -0.089 | 4.0936
17.5 | 0.9436 | 0.24239 | -0.1006 | 3.8929
18 | 0.9626 | 0.25369 | -0.1066 | 3.7944
18.5 | 0.9835 | 0.2619 | -0.1118 | 3.7553
19 | 1.0047 | 0.27012 | -0.1171 | 3.7195
19.5 | 1.0244 | 0.28007 | -0.1228 | 3.6577
20 | 1.0452 | 0.28981 | -0.1286 | 3.6065

## 57. Re 3M Mach 0.00 (1)
BIGFOIL.COM POLAR EXPORT
NACA64-211 a=0.5
NACA64-211 a=0.5 |  |  |  | Cl Max: | 1.073 | at alpha= | 10.5 | deg
JavaFoil+Calcfoil stall+Eppler ext transition |  |  |  | L/D Max: | 113.012 | at alpha= | 3.5 | deg
Re: | 3000000 |  |  | Cd Min: | 0.00497 | at alpha= | 3.5 | deg
Mach: | 0 |  |  | Cl=0 at alpha= | -1.2797 | deg
|  |  |  | @ Cl=0.1, Cd= | 0.0051636
|  |  |  | @ Cl=0.4, Cd= | 0.0053055
|  |  |  | @ Cl=0.6, Cd= | 0.00687
alpha (deg) | Cl | Cd | Cm | Cl/Cd
-14.5 | -0.624 | 0.10691 | -0.006 | -5.835
-14 | -0.638 | 0.10126 | -0.006 | -6.305
-13.5 | -0.651 | 0.09291 | -0.006 | -7.008
-13 | -0.661 | 0.08843 | -0.007 | -7.48
-12.5 | -0.669 | 0.08246 | -0.007 | -8.116
-12 | -0.674 | 0.07777 | -0.007 | -8.662
-11.5 | -0.675 | 0.07327 | -0.007 | -9.207
-11 | -0.673 | 0.06806 | -0.008 | -9.885
-10.5 | -0.667 | 0.06326 | -0.009 | -10.55
-10 | -0.662 | 0.05655 | -0.01 | -11.706
-9.5 | -0.785 | 0.01148 | -0.017 | -68.365
-9 | -0.77 | 0.01074 | -0.017 | -71.691
-8.5 | -0.741 | 0.01026 | -0.018 | -72.251
-8 | -0.708 | 0.00985 | -0.018 | -71.89
-7.5 | -0.67 | 0.00947 | -0.019 | -70.818
-7 | -0.628 | 0.00912 | -0.019 | -68.838
-6.5 | -0.581 | 0.0088 | -0.02 | -66.024
-6 | -0.532 | 0.00857 | -0.02 | -62.038
-5.5 | -0.48 | 0.00826 | -0.021 | -58.166
-5 | -0.427 | 0.00803 | -0.021 | -53.183
-4.5 | -0.372 | 0.00783 | -0.022 | -47.582
-4 | -0.317 | 0.00761 | -0.022 | -41.605
-3.5 | -0.26 | 0.00742 | -0.023 | -34.995
-3 | -0.202 | 0.00725 | -0.023 | -27.841
-2.5 | -0.144 | 0.00712 | -0.024 | -20.158
-2 | -0.085 | 0.00695 | -0.024 | -12.209
-1.5 | -0.026 | 0.00511 | -0.025 | -5.06
-1 | 0.033 | 0.00511 | -0.025 | 6.512
-0.5 | 0.093 | 0.00516 | -0.026 | 17.948
0 | 0.152 | 0.00519 | -0.026 | 29.263
0.5 | 0.211 | 0.00518 | -0.027 | 40.717
1 | 0.27 | 0.00521 | -0.027 | 51.846
1.5 | 0.329 | 0.00529 | -0.028 | 62.343
2 | 0.388 | 0.00532 | -0.028 | 72.948
2.5 | 0.446 | 0.00525 | -0.029 | 85.079
3 | 0.504 | 0.00527 | -0.029 | 95.755
3.5 | 0.562 | 0.00497 | -0.03 | 113.012
4 | 0.618 | 0.00777 | -0.03 | 79.479
4.5 | 0.673 | 0.00808 | -0.031 | 83.347
5 | 0.728 | 0.00836 | -0.031 | 87.018
5.5 | 0.78 | 0.00817 | -0.032 | 95.47
6 | 0.83 | 0.00846 | -0.032 | 98.097
6.5 | 0.877 | 0.00879 | -0.033 | 99.713
7 | 0.919 | 0.01037 | -0.033 | 88.592
7.5 | 0.957 | 0.01085 | -0.034 | 88.196
8 | 0.991 | 0.01133 | -0.034 | 87.428
8.5 | 1.019 | 0.01192 | -0.035 | 85.487
9 | 1.041 | 0.01247 | -0.035 | 83.493
9.5 | 1.057 | 0.01333 | -0.035 | 79.343
10 | 1.069 | 0.01403 | -0.036 | 76.189
10.5 | 1.073 | 0.01503 | -0.036 | 71.401
11 | 1.07 | 0.01642 | -0.036 | 65.163
11.5 | 1.058 | 0.01849 | -0.036 | 57.236
12 | 1.036 | 0.0219 | -0.036 | 47.281
12.5 | 0.878 | 0.07603 | -0.023 | 11.552
13 | 0.854 | 0.08327 | -0.022 | 10.251
13.5 | 0.827 | 0.09002 | -0.021 | 9.192
14 | 0.799 | 0.09972 | -0.019 | 8.013
14.5 | 0.771 | 0.10585 | -0.019 | 7.282
15 | 0.741 | 0.11129 | -0.019 | 6.659
15.5 | 0.711 | 0.11704 | -0.02 | 6.077

## 58. Re 3M Mach 0.00 (2)
BIGFOIL.COM POLAR EXPORT
NACA64-211 a=0.5
NACA64-211 a=0.5 |  |  |  | Cl Max: | 1.5658 | at alpha= | 17 | deg
XFOIL ncrit=9 |  |  |  | L/D Max: | 100.348 | at alpha= | 3 | deg
Re: | 3000000 |  |  | Cd Min: | 0.10968 | at alpha= | 20 | deg
Mach: | 0 |  |  | Cl=0 at alpha= | -1.3113 | deg
|  |  |  | @ Cl=0.1, Cd= | 0.0043658
|  |  |  | @ Cl=0.4, Cd= | 0.0042566
|  |  |  | @ Cl=0.6, Cd= | 0.0069128
alpha (deg) | Cl | Cd | Cm | Cl/Cd
-18.5 | -1.2763 | 0.07326 | -0.027 | -17.4215
-18 | -1.3494 | 0.05338 | -0.0405 | -25.2791
-17.5 | -1.3829 | 0.04283 | -0.046 | -32.2881
-17 | -1.4039 | 0.03548 | -0.048 | -39.5688
-16.5 | -1.4123 | 0.03057 | -0.0472 | -46.1989
-16 | -1.4099 | 0.02736 | -0.0448 | -51.5314
-15.5 | -1.4024 | 0.02511 | -0.0409 | -55.8503
-15 | -1.3842 | 0.02365 | -0.0368 | -58.5285
-14.5 | -1.3539 | 0.02207 | -0.0345 | -61.3457
-14 | -1.3148 | 0.021 | -0.0331 | -62.6095
-13.5 | -1.2751 | 0.01976 | -0.0318 | -64.5294
-13 | -1.2297 | 0.01895 | -0.0311 | -64.8918
-12.5 | -1.1841 | 0.01804 | -0.0303 | -65.6375
-12 | -1.1445 | 0.01562 | -0.0294 | -73.2714
-11.5 | -1.1023 | 0.01477 | -0.0275 | -74.631
-11 | -1.0546 | 0.01413 | -0.0266 | -74.6355
-10.5 | -1.005 | 0.01347 | -0.026 | -74.6102
-10 | -0.9535 | 0.01298 | -0.0257 | -73.4592
-9.5 | -0.9013 | 0.01247 | -0.0255 | -72.2775
-9 | -0.8484 | 0.01201 | -0.0253 | -70.6411
-8.5 | -0.7997 | 0.01065 | -0.0246 | -75.0892
-8 | -0.7465 | 0.01007 | -0.0245 | -74.1311
-7.5 | -0.6923 | 0.00961 | -0.0246 | -72.0395
-7 | -0.6375 | 0.00919 | -0.0246 | -69.3689
-6.5 | -0.5822 | 0.00885 | -0.0248 | -65.7853
-6 | -0.5278 | 0.00826 | -0.0248 | -63.8983
-5.5 | -0.4721 | 0.00789 | -0.025 | -59.8352
-5 | -0.4159 | 0.00761 | -0.0252 | -54.6518
-4.5 | -0.3596 | 0.00732 | -0.0255 | -49.1257
-4 | -0.3031 | 0.00704 | -0.0257 | -43.054
-3.5 | -0.2463 | 0.00682 | -0.0261 | -36.1144
-3 | -0.1893 | 0.00662 | -0.0264 | -28.5952
-2 | -0.0762 | 0.00588 | -0.0272 | -12.9592
-1.5 | -0.0211 | 0.00509 | -0.0276 | -4.1454
-1 | 0.0348 | 0.00455 | -0.028 | 7.6484
-0.5 | 0.0923 | 0.00439 | -0.0285 | 21.0251
0 | 0.1495 | 0.00421 | -0.029 | 35.5107
1 | 0.2645 | 0.00408 | -0.0299 | 64.8284
1.5 | 0.3221 | 0.00409 | -0.0303 | 78.7531
2 | 0.3794 | 0.00418 | -0.0307 | 90.7656
2.5 | 0.4359 | 0.00439 | -0.0311 | 99.2938
3 | 0.4907 | 0.00489 | -0.0313 | 100.3476
3.5 | 0.5421 | 0.00597 | -0.0312 | 90.804
4 | 0.5938 | 0.00684 | -0.031 | 86.8129
4.5 | 0.6466 | 0.00746 | -0.0309 | 86.6756
5 | 0.7004 | 0.00782 | -0.0307 | 89.5652
5.5 | 0.7535 | 0.00814 | -0.0305 | 92.5676
6 | 0.8041 | 0.00852 | -0.0296 | 94.3779
6.5 | 0.855 | 0.00878 | -0.0288 | 97.3804
7 | 0.9134 | 0.00934 | -0.0299 | 97.7944
7.5 | 0.9664 | 0.00976 | -0.0299 | 99.0164
8 | 1.0183 | 0.01027 | -0.0296 | 99.1529
8.5 | 1.0678 | 0.01099 | -0.029 | 97.1611
9 | 1.1186 | 0.01151 | -0.0287 | 97.1851
9.5 | 1.1678 | 0.01213 | -0.0281 | 96.2737
10 | 1.2142 | 0.01295 | -0.0271 | 93.7606
10.5 | 1.2595 | 0.01378 | -0.026 | 91.4006
11 | 1.3047 | 0.01452 | -0.025 | 89.8554
11.5 | 1.3476 | 0.01535 | -0.0236 | 87.7915
12 | 1.3868 | 0.01632 | -0.0217 | 84.9755
12.5 | 1.4149 | 0.01769 | -0.0181 | 79.983
13 | 1.4336 | 0.01909 | -0.0133 | 75.0969
13.5 | 1.4591 | 0.02035 | -0.0101 | 71.7002
14 | 1.4812 | 0.02203 | -0.007 | 67.2356
14.5 | 1.5054 | 0.02371 | -0.0046 | 63.4922
15 | 1.5214 | 0.02617 | -0.002 | 58.1353
15.5 | 1.5406 | 0.02852 | -0.0001 | 54.0182
16 | 1.5529 | 0.03165 | 0.0017 | 49.0648
16.5 | 1.564 | 0.03509 | 0.0029 | 44.5711
17 | 1.5658 | 0.03967 | 0.0038 | 39.4706
17.5 | 1.5565 | 0.0458 | 0.004 | 33.9847
18 | 1.5208 | 0.05601 | 0.0021 | 27.1523
18.5 | 1.5007 | 0.06533 | -0.0011 | 22.9711
19 | 1.4815 | 0.07549 | -0.0055 | 19.6251
19.5 | 1.44 | 0.09059 | -0.0134 | 15.8958
20 | 1.3879 | 0.10968 | -0.0247 | 12.6541

## 59. Re 3M Mach 0.10 (1)
BIGFOIL.COM POLAR EXPORT
NACA64-211 a=0.5
NACA64-211 a=0.5 |  |  |  | Cl Max: | 1.062 | at alpha= | 10 | deg
JavaFoil+Calcfoil stall+Eppler ext transition |  |  |  | L/D Max: | 113.685 | at alpha= | 3.5 | deg
Re: | 3000000 |  |  | Cd Min: | 0.00496 | at alpha= | 3.5 | deg
Mach: | 0.1 |  |  | Cl=0 at alpha= | -1.2797 | deg
|  |  |  | @ Cl=0.1, Cd= | 0.0051535
|  |  |  | @ Cl=0.4, Cd= | 0.0053049
|  |  |  | @ Cl=0.6, Cd= | 0.0067789
alpha (deg) | Cl | Cd | Cm | Cl/Cd
-14 | -0.609 | 0.10257 | -0.006 | -5.933
-13.5 | -0.625 | 0.09727 | -0.006 | -6.422
-13 | -0.639 | 0.09012 | -0.007 | -7.087
-12.5 | -0.65 | 0.0832 | -0.007 | -7.81
-12 | -0.658 | 0.07877 | -0.007 | -8.348
-11.5 | -0.661 | 0.07384 | -0.007 | -8.957
-11 | -0.662 | 0.06827 | -0.008 | -9.703
-10.5 | -0.659 | 0.064 | -0.008 | -10.297
-10 | -0.653 | 0.0586 | -0.009 | -11.147
-9.5 | -0.752 | 0.01457 | -0.016 | -51.614
-9 | -0.767 | 0.01089 | -0.017 | -70.431
-8.5 | -0.74 | 0.01034 | -0.018 | -71.582
-8 | -0.708 | 0.00988 | -0.018 | -71.687
-7.5 | -0.671 | 0.00956 | -0.019 | -70.235
-7 | -0.629 | 0.00922 | -0.019 | -68.263
-6.5 | -0.583 | 0.00888 | -0.02 | -65.634
-6 | -0.534 | 0.00857 | -0.02 | -62.246
-5.5 | -0.482 | 0.00834 | -0.021 | -57.789
-5 | -0.429 | 0.00805 | -0.021 | -53.266
-4.5 | -0.374 | 0.00783 | -0.022 | -47.802
-4 | -0.318 | 0.00761 | -0.022 | -41.776
-3.5 | -0.261 | 0.00741 | -0.023 | -35.187
-3 | -0.203 | 0.00727 | -0.023 | -27.916
-2.5 | -0.144 | 0.00712 | -0.024 | -20.272
-2 | -0.085 | 0.00698 | -0.024 | -12.209
-1.5 | -0.026 | 0.00513 | -0.025 | -5.068
-1 | 0.033 | 0.00512 | -0.025 | 6.526
-0.5 | 0.093 | 0.00515 | -0.026 | 18.057
0 | 0.153 | 0.00518 | -0.026 | 29.46
0.5 | 0.212 | 0.00521 | -0.027 | 40.739
1 | 0.272 | 0.00527 | -0.027 | 51.529
1.5 | 0.331 | 0.00528 | -0.028 | 62.765
2 | 0.39 | 0.00531 | -0.028 | 73.432
2.5 | 0.449 | 0.00528 | -0.029 | 84.956
3 | 0.507 | 0.00526 | -0.029 | 96.398
3.5 | 0.564 | 0.00496 | -0.03 | 113.685
4 | 0.621 | 0.00784 | -0.03 | 79.145
4.5 | 0.676 | 0.00816 | -0.031 | 82.923
5 | 0.731 | 0.00836 | -0.031 | 87.403
5.5 | 0.784 | 0.00824 | -0.032 | 95.062
6 | 0.834 | 0.00854 | -0.032 | 97.586
6.5 | 0.88 | 0.00888 | -0.033 | 99.096
7 | 0.922 | 0.01043 | -0.033 | 88.349
7.5 | 0.959 | 0.01093 | -0.034 | 87.757
8 | 0.992 | 0.01145 | -0.034 | 86.605
8.5 | 1.018 | 0.01204 | -0.035 | 84.614
9 | 1.039 | 0.01266 | -0.035 | 82.111
9.5 | 1.053 | 0.01351 | -0.035 | 77.957
10 | 1.062 | 0.01424 | -0.036 | 74.602
10.5 | 1.062 | 0.01551 | -0.036 | 68.485
11 | 1.055 | 0.01703 | -0.036 | 61.964
11.5 | 1.037 | 0.01969 | -0.036 | 52.639
12 | 0.968 | 0.03459 | -0.034 | 27.973
12.5 | 0.853 | 0.07972 | -0.022 | 10.703
13 | 0.825 | 0.08824 | -0.02 | 9.35
13.5 | 0.797 | 0.09346 | -0.02 | 8.531
14 | 0.766 | 0.10108 | -0.019 | 7.581
14.5 | 0.734 | 0.10769 | -0.019 | 6.814
15 | 0.701 | 0.11275 | -0.019 | 6.215

## 60. Re 3M Mach 0.10 (2)
BIGFOIL.COM POLAR EXPORT
NACA64-211 a=0.5
NACA64-211 a=0.5 |  |  |  | Cl Max: | 1.541 | at alpha= | 16.5 | deg
XFOIL ncrit=9 |  |  |  | L/D Max: | 100.325 | at alpha= | 3 | deg
Re: | 3000000 |  |  | Cd Min: | 0.13901 | at alpha= | 20 | deg
Mach: | 0.1 |  |  | Cl=0 at alpha= | -1.3149 | deg
|  |  |  | @ Cl=0.1, Cd= | 0.0043765
|  |  |  | @ Cl=0.4, Cd= | 0.0042575
|  |  |  | @ Cl=0.6, Cd= | 0.0069056
alpha (deg) | Cl | Cd | Cm | Cl/Cd
-17.5 | -1.255 | 0.06399 | -0.0347 | -19.6124
-17 | -1.3022 | 0.04952 | -0.0444 | -26.2964
-16.5 | -1.3521 | 0.03785 | -0.0497 | -35.7226
-16 | -1.3662 | 0.03207 | -0.0497 | -42.6006
-15.5 | -1.3713 | 0.02811 | -0.0472 | -48.7834
-15 | -1.361 | 0.02594 | -0.0435 | -52.4672
-14.5 | -1.3485 | 0.02396 | -0.0388 | -56.2813
-14 | -1.3138 | 0.0226 | -0.0367 | -58.1327
-13.5 | -1.2775 | 0.02107 | -0.0348 | -60.6312
-13 | -1.2344 | 0.01999 | -0.0336 | -61.7509
-12.5 | -1.1899 | 0.0189 | -0.0326 | -62.9577
-12 | -1.1474 | 0.01733 | -0.0313 | -66.2089
-11.5 | -1.109 | 0.01539 | -0.0293 | -72.0598
-11 | -1.0617 | 0.01461 | -0.0281 | -72.6694
-10.5 | -1.0118 | 0.01389 | -0.0273 | -72.8438
-10 | -0.9601 | 0.01331 | -0.0268 | -72.1337
-9.5 | -0.9077 | 0.01272 | -0.0265 | -71.3601
-9 | -0.8543 | 0.01221 | -0.0262 | -69.9672
-8.5 | -0.8048 | 0.01094 | -0.0255 | -73.5649
-8 | -0.7517 | 0.01021 | -0.0252 | -73.6239
-7.5 | -0.697 | 0.00973 | -0.0251 | -71.6341
-7 | -0.6419 | 0.00928 | -0.0251 | -69.1703
-6.5 | -0.5862 | 0.00891 | -0.0252 | -65.7912
-6 | -0.5311 | 0.00834 | -0.0251 | -63.6811
-5.5 | -0.4752 | 0.00793 | -0.0253 | -59.9243
-5 | -0.4186 | 0.00764 | -0.0255 | -54.7906
-4 | -0.305 | 0.00706 | -0.026 | -43.2011
-3.5 | -0.2477 | 0.00684 | -0.0263 | -36.2135
-3 | -0.1904 | 0.00664 | -0.0266 | -28.6747
-2.5 | -0.1332 | 0.00639 | -0.027 | -20.8451
-2 | -0.0766 | 0.00591 | -0.0273 | -12.9611
-1.5 | -0.0211 | 0.00512 | -0.0278 | -4.1211
-0.5 | 0.0929 | 0.0044 | -0.0287 | 21.1136
0 | 0.1504 | 0.00421 | -0.0291 | 35.7245
0.5 | 0.2082 | 0.00412 | -0.0296 | 50.534
1 | 0.2661 | 0.00408 | -0.03 | 65.2206
1.5 | 0.3241 | 0.0041 | -0.0305 | 79.0488
2 | 0.3817 | 0.00419 | -0.0309 | 91.0979
2.5 | 0.4386 | 0.0044 | -0.0312 | 99.6818
3 | 0.4936 | 0.00492 | -0.0314 | 100.3252
3.5 | 0.5451 | 0.00602 | -0.0313 | 90.5482
4 | 0.5972 | 0.00688 | -0.0311 | 86.8023
5 | 0.7045 | 0.00786 | -0.0308 | 89.631
5.5 | 0.7581 | 0.00818 | -0.0305 | 92.6773
6 | 0.809 | 0.00856 | -0.0296 | 94.5093
6.5 | 0.8601 | 0.00883 | -0.0287 | 97.4066
7 | 0.9189 | 0.00941 | -0.0298 | 97.6514
7.5 | 0.9723 | 0.00984 | -0.0296 | 98.811
8 | 1.0243 | 0.01038 | -0.0293 | 98.6802
8.5 | 1.0744 | 0.01109 | -0.0286 | 96.8801
9 | 1.1253 | 0.01165 | -0.0281 | 96.5923
9.5 | 1.1745 | 0.01231 | -0.0274 | 95.4102
10 | 1.2184 | 0.01341 | -0.0258 | 90.8576
10.5 | 1.2665 | 0.01402 | -0.025 | 90.3352
11 | 1.311 | 0.01483 | -0.0236 | 88.4019
11.5 | 1.353 | 0.01575 | -0.0219 | 85.9048
12 | 1.3889 | 0.01693 | -0.0193 | 82.0378
12.5 | 1.4055 | 0.0186 | -0.0138 | 75.5645
13 | 1.4316 | 0.01979 | -0.0102 | 72.3396
13.5 | 1.4565 | 0.02127 | -0.0071 | 68.4767
14 | 1.4769 | 0.02325 | -0.004 | 63.5226
14.5 | 1.4995 | 0.02522 | -0.0016 | 59.4568
15 | 1.5134 | 0.02806 | 0.0009 | 53.9344
15.5 | 1.5287 | 0.03095 | 0.0028 | 49.3926
16 | 1.5355 | 0.03484 | 0.0044 | 44.0729
16.5 | 1.541 | 0.03912 | 0.0054 | 39.3916
17 | 1.5326 | 0.04521 | 0.0056 | 33.8996
17.5 | 1.5093 | 0.05376 | 0.0042 | 28.0748
18 | 1.4775 | 0.06462 | 0.0006 | 22.8644
18.5 | 1.4425 | 0.0774 | -0.0052 | 18.637
19 | 1.4065 | 0.09193 | -0.0131 | 15.2997
19.5 | 1.3526 | 0.11182 | -0.0252 | 12.0962
20 | 1.2749 | 0.13901 | -0.0422 | 9.1713

## 61. Re 3M Mach 0.25 (1)
BIGFOIL.COM POLAR EXPORT
NACA64-211 a=0.5
NACA64-211 a=0.5 |  |  |  | Cl Max: | 1.018 | at alpha= | 9 | deg
JavaFoil+Calcfoil stall+Eppler ext transition |  |  |  | L/D Max: | 115.575 | at alpha= | 3.5 | deg
Re: | 3000000 |  |  | Cd Min: | 0.005 | at alpha= | 3 | deg
Mach: | 0.25 |  |  | Cl=0 at alpha= | -1.2787 | deg
|  |  |  | @ Cl=0.1, Cd= | 0.005182
|  |  |  | @ Cl=0.4, Cd= | 0.00537
|  |  |  | @ Cl=0.6, Cd= | 0.10862
alpha (deg) | Cl | Cd | Cm | Cl/Cd
-13.5 | -0.388 | 0.10147 | -0.006 | -3.821
-13 | -0.436 | 0.09595 | -0.006 | -4.54
-12.5 | -0.478 | 0.09229 | -0.007 | -5.184
-12 | -0.516 | 0.08609 | -0.007 | -5.992
-11.5 | -0.547 | 0.0798 | -0.007 | -6.856
-11 | -0.572 | 0.07403 | -0.007 | -7.721
-10.5 | -0.59 | 0.0692 | -0.008 | -8.519
-10 | -0.6 | 0.06322 | -0.008 | -9.487
-9.5 | -0.603 | 0.05891 | -0.009 | -10.231
-9 | -0.6 | 0.05414 | -0.009 | -11.076
-8.5 | -0.717 | 0.01122 | -0.018 | -63.894
-8 | -0.704 | 0.01033 | -0.019 | -68.138
-7.5 | -0.673 | 0.00992 | -0.019 | -67.885
-7 | -0.636 | 0.00949 | -0.02 | -66.953
-6.5 | -0.591 | 0.00915 | -0.02 | -64.619
-6 | -0.543 | 0.00879 | -0.021 | -61.81
-5.5 | -0.492 | 0.00855 | -0.021 | -57.593
-5 | -0.439 | 0.00822 | -0.022 | -53.337
-4.5 | -0.383 | 0.00797 | -0.022 | -48.088
-4 | -0.326 | 0.00773 | -0.023 | -42.203
-3.5 | -0.268 | 0.00752 | -0.023 | -35.606
-3 | -0.208 | 0.00733 | -0.024 | -28.4
-2.5 | -0.148 | 0.0072 | -0.024 | -20.591
-2 | -0.088 | 0.00701 | -0.025 | -12.49
-1.5 | -0.027 | 0.00517 | -0.025 | -5.167
-1 | 0.034 | 0.00514 | -0.026 | 6.682
-0.5 | 0.096 | 0.00518 | -0.027 | 18.459
0 | 0.157 | 0.00521 | -0.027 | 30.109
0.5 | 0.218 | 0.00527 | -0.028 | 41.385
1 | 0.279 | 0.0053 | -0.028 | 52.713
1.5 | 0.34 | 0.00535 | -0.029 | 63.655
2 | 0.4 | 0.00537 | -0.029 | 74.515
2.5 | 0.461 | 0.00533 | -0.03 | 86.532
3 | 0.52 | 0.005 | -0.03 | 104.036
3.5 | 0.579 | 0.00501 | -0.031 | 115.575
4 | 0.637 | 0.0081 | -0.031 | 78.697
4.5 | 0.694 | 0.0083 | -0.032 | 83.568
5 | 0.749 | 0.00817 | -0.032 | 91.663
5.5 | 0.802 | 0.00847 | -0.033 | 94.67
6 | 0.852 | 0.00882 | -0.033 | 96.572
6.5 | 0.896 | 0.01041 | -0.034 | 86.052
7 | 0.935 | 0.01094 | -0.034 | 85.408
7.5 | 0.967 | 0.01149 | -0.035 | 84.212
8 | 0.993 | 0.01208 | -0.035 | 82.167
8.5 | 1.009 | 0.0128 | -0.035 | 78.852
9 | 1.018 | 0.01364 | -0.036 | 74.64
9.5 | 1.015 | 0.0149 | -0.036 | 68.08
10 | 0.998 | 0.01659 | -0.036 | 60.157
10.5 | 0.961 | 0.02012 | -0.036 | 47.77
11 | 0.799 | 0.06984 | -0.02 | 11.435
11.5 | 0.766 | 0.07606 | -0.019 | 10.075
12 | 0.728 | 0.08305 | -0.018 | 8.766
12.5 | 0.676 | 0.08831 | -0.018 | 7.657
13 | 0.614 | 0.09618 | -0.018 | 6.382
13.5 | 0.545 | 0.10295 | -0.018 | 5.297
14 | 0.472 | 0.10862 | -0.018 | 4.344

## 62. Re 3M Mach 0.25 (2)
BIGFOIL.COM POLAR EXPORT
NACA64-211 a=0.5
NACA64-211 a=0.5 |  |  |  | Cl Max: | 1.386 | at alpha= | 13.5 | deg
XFOIL ncrit=9 |  |  |  | L/D Max: | 101.387 | at alpha= | 2.5 | deg
Re: | 3000000 |  |  | Cd Min: | 0.22761 | at alpha= | 18.5 | deg
Mach: | 0.25 |  |  | Cl=0 at alpha= | -1.316 | deg
|  |  |  | @ Cl=0.1, Cd= | 0.0044366
|  |  |  | @ Cl=0.4, Cd= | 0.0042619
|  |  |  | @ Cl=0.6, Cd= | 0.0068879
alpha (deg) | Cl | Cd | Cm | Cl/Cd
-16.5 | -0.6704 | 0.19615 | 0.0391 | -3.4178
-16 | -0.6571 | 0.1868 | 0.0343 | -3.5177
-15.5 | -0.6463 | 0.17683 | 0.0293 | -3.6549
-15 | -0.6408 | 0.16537 | 0.0237 | -3.8749
-14.5 | -0.6274 | 0.15746 | 0.0193 | -3.9845
-14 | -0.6191 | 0.14808 | 0.0144 | -4.1808
-13.5 | -0.6121 | 0.13847 | 0.0095 | -4.4205
-13 | -0.7218 | 0.10112 | -0.0101 | -7.1381
-12.5 | -0.9444 | 0.04743 | -0.0487 | -19.9114
-12 | -1.0218 | 0.03516 | -0.0512 | -29.0614
-11.5 | -1.0647 | 0.02791 | -0.0447 | -38.1476
-11 | -1.0527 | 0.0234 | -0.0406 | -44.9872
-10.5 | -1.0346 | 0.01845 | -0.0366 | -56.0759
-10 | -0.9869 | 0.01681 | -0.0347 | -58.7091
-9.5 | -0.9364 | 0.01538 | -0.0332 | -60.8843
-9 | -0.8838 | 0.01415 | -0.0318 | -62.4594
-8.5 | -0.8296 | 0.01308 | -0.0307 | -63.4251
-8 | -0.7781 | 0.0115 | -0.0294 | -67.6609
-7.5 | -0.7223 | 0.01062 | -0.0286 | -68.0132
-7 | -0.6652 | 0.00994 | -0.0281 | -66.9215
-6.5 | -0.6077 | 0.00934 | -0.0277 | -65.0642
-6 | -0.5492 | 0.00892 | -0.0274 | -61.5695
-5.5 | -0.4921 | 0.00819 | -0.0271 | -60.0855
-5 | -0.4333 | 0.00782 | -0.027 | -55.4092
-4.5 | -0.3741 | 0.00753 | -0.0271 | -49.6813
-4 | -0.3152 | 0.00717 | -0.0272 | -43.9609
-3.5 | -0.2558 | 0.00696 | -0.0274 | -36.7529
-3 | -0.1965 | 0.00669 | -0.0276 | -29.3722
-2.5 | -0.1371 | 0.00647 | -0.0279 | -21.1901
-2 | -0.0786 | 0.00604 | -0.0283 | -13.0132
-1.5 | -0.0212 | 0.00526 | -0.0287 | -4.0304
-1 | 0.0364 | 0.0046 | -0.0291 | 7.913
-0.5 | 0.096 | 0.00445 | -0.0296 | 21.573
0 | 0.1555 | 0.00425 | -0.03 | 36.5882
0.5 | 0.2152 | 0.00415 | -0.0305 | 51.8554
1 | 0.275 | 0.00412 | -0.031 | 66.7476
1.5 | 0.3349 | 0.00415 | -0.0314 | 80.6988
2 | 0.3944 | 0.00424 | -0.0318 | 93.0189
2.5 | 0.4532 | 0.00447 | -0.0321 | 101.387
3 | 0.5093 | 0.00511 | -0.0322 | 99.6673
3.5 | 0.5619 | 0.00628 | -0.0319 | 89.4745
4 | 0.6158 | 0.00714 | -0.0316 | 86.2465
4.5 | 0.671 | 0.00771 | -0.0313 | 87.0298
5 | 0.7272 | 0.0081 | -0.0309 | 89.7778
5.5 | 0.783 | 0.00843 | -0.0305 | 92.8826
6 | 0.8364 | 0.00879 | -0.0294 | 95.1536
6.5 | 0.8877 | 0.00917 | -0.0278 | 96.8048
7 | 0.9494 | 0.00976 | -0.0286 | 97.2746
7.5 | 1.0042 | 0.01033 | -0.0279 | 97.212
8 | 1.056 | 0.01116 | -0.0267 | 94.6237
8.5 | 1.1089 | 0.01182 | -0.0256 | 93.8156
9 | 1.1597 | 0.01262 | -0.0242 | 91.8938
9.5 | 1.2042 | 0.01386 | -0.0218 | 86.8831
10 | 1.2506 | 0.01484 | -0.0196 | 84.2722
10.5 | 1.2939 | 0.01591 | -0.017 | 81.3262
11 | 1.3268 | 0.01729 | -0.0129 | 76.738
11.5 | 1.336 | 0.01963 | -0.006 | 68.0591
12 | 1.3565 | 0.02175 | -0.0016 | 62.3678
12.5 | 1.3739 | 0.02437 | 0.0024 | 56.3767
13 | 1.3816 | 0.02802 | 0.0061 | 49.3076
13.5 | 1.386 | 0.03228 | 0.0089 | 42.9368
14 | 1.3801 | 0.03785 | 0.0107 | 36.4624
14.5 | 1.3778 | 0.04357 | 0.0113 | 31.6227
15 | 1.3518 | 0.05249 | 0.0099 | 25.7535
15.5 | 1.3184 | 0.06371 | 0.0058 | 20.6938
16 | 1.2751 | 0.07828 | -0.0019 | 16.289
16.5 | 1.2484 | 0.09226 | -0.0104 | 13.5313
17 | 1.1694 | 0.11964 | -0.0282 | 9.7743
17.5 | 1.0434 | 0.15975 | -0.0531 | 6.5315
18 | 0.9121 | 0.21459 | -0.083 | 4.2504
18.5 | 0.9163 | 0.22761 | -0.0897 | 4.0257

## 63. Re 3M Mach 0.50 (1)
BIGFOIL.COM POLAR EXPORT
NACA64-211 a=0.5
NACA64-211 a=0.5 |  |  |  | Cl Max: | 1.128 | at alpha= | 20 | deg
JavaFoil+Calcfoil stall+Eppler ext transition |  |  |  | L/D Max: | 122.901 | at alpha= | 3.5 | deg
Re: | 3000000 |  |  | Cd Min: | 0.00522 | at alpha= | 1.5 | deg
Mach: | 0.5 |  |  | Cl=0 at alpha= | -1.2794 | deg
|  |  |  | @ Cl=0.1, Cd= | 0.0053259
|  |  |  | @ Cl=0.4, Cd= | 0.005226
|  |  |  | @ Cl=0.6, Cd= | 0.0052292
alpha (deg) | Cl | Cd | Cm | Cl/Cd
-20 | -1.011 | 0.16701 | -0.005 | -6.052
-19.5 | -0.984 | 0.16298 | -0.006 | -6.04
-19 | -0.958 | 0.15413 | -0.006 | -6.218
-18.5 | -0.932 | 0.15547 | -0.006 | -5.996
-18 | -0.904 | 0.14913 | -0.006 | -6.06
-17.5 | -0.877 | 0.14143 | -0.006 | -6.202
-17 | -0.85 | 0.1403 | -0.007 | -6.062
-16.5 | -0.824 | 0.13611 | -0.007 | -6.055
-16 | -0.798 | 0.13036 | -0.007 | -6.121
-15.5 | -0.769 | 0.1232 | -0.007 | -6.246
-15 | -0.743 | 0.12032 | -0.007 | -6.173
-14.5 | -0.716 | 0.11426 | -0.007 | -6.267
-14 | -0.689 | 0.11183 | -0.008 | -6.165
-13.5 | -0.663 | 0.10569 | -0.008 | -6.27
-13 | -0.635 | 0.10214 | -0.008 | -6.212
-12.5 | -0.608 | 0.09748 | -0.008 | -6.234
-12 | -0.581 | 0.09456 | -0.008 | -6.144
-11.5 | -0.554 | 0.0932 | -0.008 | -5.946
-11 | -0.527 | 0.09007 | -0.009 | -5.854
-10.5 | -0.5 | 0.08046 | -0.009 | -6.211
-10 | -0.473 | 0.07023 | -0.009 | -6.734
-9.5 | -0.446 | 0.06413 | -0.009 | -6.956
-9 | -0.419 | 0.05802 | -0.01 | -7.225
-8.5 | -0.392 | 0.05364 | -0.01 | -7.312
-8 | -0.364 | 0.0635 | -0.009 | -5.737
-7.5 | -0.337 | 0.05287 | -0.01 | -6.382
-7 | -0.311 | 0.04776 | -0.01 | -6.504
-6.5 | -0.406 | 0.04396 | -0.01 | -9.232
-6 | -0.434 | 0.0407 | -0.012 | -10.657
-5.5 | -0.514 | 0.00947 | -0.024 | -54.316
-5 | -0.471 | 0.0091 | -0.024 | -51.796
-4.5 | -0.418 | 0.00866 | -0.025 | -48.283
-4 | -0.359 | 0.00826 | -0.026 | -43.527
-3.5 | -0.297 | 0.00798 | -0.026 | -37.187
-3 | -0.232 | 0.00768 | -0.027 | -30.18
-2.5 | -0.165 | 0.00747 | -0.027 | -22.118
-2 | -0.098 | 0.00727 | -0.028 | -13.451
-1.5 | -0.03 | 0.00526 | -0.028 | -5.668
-1 | 0.038 | 0.00529 | -0.029 | 7.255
-0.5 | 0.107 | 0.00533 | -0.03 | 20.03
0 | 0.175 | 0.00535 | -0.03 | 32.786
0.5 | 0.244 | 0.00541 | -0.031 | 45.017
1 | 0.312 | 0.00543 | -0.031 | 57.441
1.5 | 0.38 | 0.00522 | -0.032 | 72.826
2 | 0.447 | 0.00524 | -0.033 | 85.27
2.5 | 0.514 | 0.00527 | -0.033 | 97.569
3 | 0.58 | 0.00522 | -0.034 | 111.263
3.5 | 0.645 | 0.00525 | -0.034 | 122.901
4 | 0.707 | 0.00844 | -0.035 | 83.714
4.5 | 0.766 | 0.00988 | -0.035 | 77.562
5 | 0.82 | 0.01043 | -0.036 | 78.618
5.5 | 0.868 | 0.0111 | -0.036 | 78.164
6 | 0.903 | 0.01185 | -0.037 | 76.228
6.5 | 0.91 | 0.01271 | -0.037 | 71.607
7 | 0.85 | 0.01443 | -0.037 | 58.867
7.5 | 0.472 | 0.05305 | -0.017 | 8.894
8 | 0.498 | 0.08573 | -0.016 | 5.806
8.5 | 0.525 | 0.05901 | -0.018 | 8.898
9 | 0.551 | 0.06971 | -0.018 | 7.907
9.5 | 0.579 | 0.06096 | -0.02 | 9.502
10 | 0.605 | 0.06714 | -0.02 | 9.015
10.5 | 0.631 | 0.0749 | -0.02 | 8.426
11 | 0.657 | 0.08531 | -0.02 | 7.702
11.5 | 0.684 | 0.09275 | -0.021 | 7.372
12 | 0.71 | 0.09606 | -0.021 | 7.389
12.5 | 0.736 | 0.09949 | -0.022 | 7.395
13 | 0.762 | 0.10255 | -0.022 | 7.434
13.5 | 0.789 | 0.10781 | -0.023 | 7.319
14 | 0.815 | 0.11162 | -0.024 | 7.301
14.5 | 0.841 | 0.11694 | -0.024 | 7.188
15 | 0.867 | 0.12285 | -0.025 | 7.06
15.5 | 0.894 | 0.12381 | -0.026 | 7.219
16 | 0.919 | 0.12905 | -0.026 | 7.125
16.5 | 0.945 | 0.13427 | -0.027 | 7.041
17 | 0.972 | 0.13986 | -0.028 | 6.948
17.5 | 1 | 0.14319 | -0.029 | 6.987
18 | 1.024 | 0.14604 | -0.029 | 7.011
18.5 | 1.049 | 0.15056 | -0.029 | 6.971
19 | 1.075 | 0.15914 | -0.03 | 6.756
19.5 | 1.104 | 0.1615 | -0.032 | 6.838
20 | 1.128 | 0.16563 | -0.031 | 6.809

## 64. Re 3M Mach 0.50 (2)
BIGFOIL.COM POLAR EXPORT
NACA64-211 a=0.5
NACA64-211 a=0.5 |  |  |  | Cl Max: | 1.0696 | at alpha= | 8 | deg
XFOIL ncrit=9 |  |  |  | L/D Max: | 109.789 | at alpha= | 2.5 | deg
Re: | 3000000 |  |  | Cd Min: | 0.27615 | at alpha= | -20 | deg
Mach: | 0.5 |  |  | Cl=0 at alpha= | -1.3349 | deg
|  |  |  | @ Cl=0.1, Cd= | 0.0046391
|  |  |  | @ Cl=0.4, Cd= | 0.0043987
|  |  |  | @ Cl=0.6, Cd= | 0.0065388
alpha (deg) | Cl | Cd | Cm | Cl/Cd
-20 | -0.8621 | 0.27615 | 0.0874 | -3.1219
-19.5 | -0.8407 | 0.26783 | 0.0819 | -3.1389
-19 | -0.8179 | 0.25949 | 0.0765 | -3.152
-18.5 | -0.7944 | 0.25098 | 0.0711 | -3.1652
-18 | -0.7721 | 0.24203 | 0.0657 | -3.1901
-17.5 | -0.7503 | 0.23295 | 0.0604 | -3.2209
-17 | -0.7283 | 0.22394 | 0.055 | -3.2522
-16.5 | -0.7078 | 0.21547 | 0.05 | -3.2849
-16 | -0.6872 | 0.20627 | 0.0447 | -3.3316
-15.5 | -0.6672 | 0.19678 | 0.0394 | -3.3906
-15 | -0.6486 | 0.18715 | 0.0342 | -3.4657
-14.5 | -0.6307 | 0.17757 | 0.0289 | -3.5518
-14 | -0.6133 | 0.16853 | 0.0238 | -3.6391
-13.5 | -0.5939 | 0.16047 | 0.0191 | -3.701
-13 | -0.5781 | 0.15133 | 0.0141 | -3.8201
-12.5 | -0.5654 | 0.14143 | 0.0089 | -3.9977
-12 | -0.5559 | 0.13116 | 0.0035 | -4.2383
-11 | -0.5314 | 0.11246 | -0.0083 | -4.7252
-10.5 | -0.5242 | 0.10387 | -0.0128 | -5.0467
-10 | -0.5248 | 0.09374 | -0.0183 | -5.5985
-9.5 | -0.5298 | 0.08318 | -0.0245 | -6.3693
-9 | -0.5429 | 0.0716 | -0.032 | -7.5824
-8.5 | -0.5598 | 0.05815 | -0.0429 | -9.6268
-8 | -0.5919 | 0.04629 | -0.0527 | -12.7868
-7.5 | -0.6318 | 0.03889 | -0.0514 | -16.2458
-7 | -0.6491 | 0.0302 | -0.0489 | -21.4934
-6.5 | -0.6383 | 0.02257 | -0.0457 | -28.2809
-6 | -0.6091 | 0.0154 | -0.0419 | -39.5519
-5.5 | -0.5578 | 0.01133 | -0.0385 | -49.2321
-5 | -0.4964 | 0.00942 | -0.036 | -52.6964
-4.5 | -0.4292 | 0.0085 | -0.0345 | -50.4941
-4 | -0.3608 | 0.00788 | -0.0335 | -45.7868
-3.5 | -0.2925 | 0.00738 | -0.0329 | -39.6341
-2.5 | -0.1551 | 0.00677 | -0.0325 | -22.9099
-2 | -0.087 | 0.0065 | -0.0326 | -13.3846
-1.5 | -0.021 | 0.00588 | -0.0328 | -3.5714
-1 | 0.0426 | 0.0048 | -0.0331 | 8.875
-0.5 | 0.1104 | 0.00461 | -0.0336 | 23.9479
0 | 0.1783 | 0.00444 | -0.0341 | 40.1577
0.5 | 0.2466 | 0.00436 | -0.0346 | 56.5596
1 | 0.3151 | 0.00435 | -0.0351 | 72.4368
1.5 | 0.3837 | 0.00437 | -0.0355 | 87.8032
2 | 0.4518 | 0.00449 | -0.0358 | 100.6236
2.5 | 0.5193 | 0.00473 | -0.0359 | 109.7886
3.5 | 0.6353 | 0.00733 | -0.034 | 86.6712
4 | 0.6973 | 0.00808 | -0.0328 | 86.2995
4.5 | 0.7622 | 0.00856 | -0.0317 | 89.0421
5 | 0.8263 | 0.00908 | -0.0301 | 91.0022
5.5 | 0.889 | 0.00967 | -0.028 | 91.9338
6 | 0.9444 | 0.01057 | -0.0243 | 89.3472
6.5 | 1.0014 | 0.01153 | -0.0205 | 86.8517
7 | 1.0493 | 0.01314 | -0.0157 | 79.8554
7.5 | 1.0647 | 0.01584 | -0.0066 | 67.2159
8 | 1.0696 | 0.02021 | 0.0019 | 52.9243
8.5 | 1.0635 | 0.02625 | 0.0087 | 40.5143
9 | 1.0455 | 0.03295 | 0.0131 | 31.7299
9.5 | 1.0159 | 0.04122 | 0.0145 | 24.6458
10 | 0.9786 | 0.05155 | 0.0121 | 18.9835
10.5 | 0.9417 | 0.06364 | 0.006 | 14.7973
11 | 0.909 | 0.07781 | -0.0036 | 11.6823
11.5 | 0.8812 | 0.09561 | -0.0159 | 9.2166
12 | 0.8605 | 0.11186 | -0.026 | 7.6927
12.5 | 0.8443 | 0.1272 | -0.0354 | 6.6376
13 | 0.8355 | 0.14163 | -0.044 | 5.8992

## 65. Re 4M Mach 0.00 (1)
BIGFOIL.COM POLAR EXPORT
NACA64-211 a=0.5
NACA64-211 a=0.5 |  |  |  | Cl Max: | 1.076 | at alpha= | 10.5 | deg
JavaFoil+Calcfoil stall+Eppler ext transition |  |  |  | L/D Max: | 115.465 | at alpha= | 3.5 | deg
Re: | 4000000 |  |  | Cd Min: | 0.00487 | at alpha= | 3.5 | deg
Mach: | 0 |  |  | Cl=0 at alpha= | -1.2797 | deg
|  |  |  | @ Cl=0.1, Cd= | 0.0049824
|  |  |  | @ Cl=0.4, Cd= | 0.0051662
|  |  |  | @ Cl=0.6, Cd= | 0.0066614
alpha (deg) | Cl | Cd | Cm | Cl/Cd
-15 | -0.608 | 0.11125 | -0.006 | -5.467
-14.5 | -0.624 | 0.10498 | -0.006 | -5.948
-14 | -0.639 | 0.09845 | -0.006 | -6.49
-13.5 | -0.652 | 0.09114 | -0.007 | -7.151
-13 | -0.662 | 0.08667 | -0.007 | -7.639
-12.5 | -0.67 | 0.08104 | -0.007 | -8.266
-12 | -0.675 | 0.07552 | -0.008 | -8.938
-11.5 | -0.676 | 0.07128 | -0.008 | -9.484
-11 | -0.676 | 0.06531 | -0.009 | -10.351
-10.5 | -0.674 | 0.05872 | -0.01 | -11.479
-10 | -0.799 | 0.01175 | -0.016 | -68.053
-9.5 | -0.793 | 0.01085 | -0.017 | -73.104
-9 | -0.77 | 0.01026 | -0.017 | -75.034
-8.5 | -0.741 | 0.0098 | -0.018 | -75.667
-8 | -0.708 | 0.00936 | -0.018 | -75.623
-7.5 | -0.67 | 0.00906 | -0.019 | -73.996
-7 | -0.628 | 0.00874 | -0.019 | -71.843
-6.5 | -0.581 | 0.00848 | -0.02 | -68.516
-6 | -0.532 | 0.0082 | -0.02 | -64.821
-5.5 | -0.48 | 0.00796 | -0.021 | -60.357
-5 | -0.427 | 0.00775 | -0.021 | -55.092
-4.5 | -0.372 | 0.0075 | -0.022 | -49.681
-4 | -0.317 | 0.0073 | -0.022 | -43.385
-3.5 | -0.26 | 0.00711 | -0.023 | -36.497
-3 | -0.202 | 0.007 | -0.023 | -28.819
-2.5 | -0.144 | 0.00684 | -0.024 | -20.977
-2 | -0.085 | 0.00669 | -0.024 | -12.68
-1.5 | -0.026 | 0.00497 | -0.025 | -5.201
-1 | 0.033 | 0.00496 | -0.025 | 6.707
-0.5 | 0.093 | 0.00498 | -0.026 | 18.602
0 | 0.152 | 0.005 | -0.026 | 30.342
0.5 | 0.211 | 0.00503 | -0.027 | 41.947
1 | 0.27 | 0.00506 | -0.027 | 53.441
1.5 | 0.329 | 0.00511 | -0.028 | 64.426
2 | 0.388 | 0.00516 | -0.028 | 75.175
2.5 | 0.446 | 0.00519 | -0.029 | 86
3 | 0.504 | 0.0052 | -0.029 | 97.074
3.5 | 0.562 | 0.00487 | -0.03 | 115.465
4 | 0.618 | 0.00751 | -0.03 | 82.265
4.5 | 0.673 | 0.00777 | -0.031 | 86.692
5 | 0.728 | 0.00803 | -0.031 | 90.643
5.5 | 0.78 | 0.00826 | -0.032 | 94.47
6 | 0.831 | 0.00813 | -0.032 | 102.103
6.5 | 0.877 | 0.00843 | -0.033 | 104.042
7 | 0.92 | 0.00875 | -0.033 | 105.14
7.5 | 0.958 | 0.01037 | -0.034 | 92.459
8 | 0.992 | 0.0108 | -0.034 | 91.887
8.5 | 1.021 | 0.01135 | -0.035 | 89.929
9 | 1.044 | 0.01194 | -0.035 | 87.403
9.5 | 1.06 | 0.01263 | -0.035 | 83.928
10 | 1.072 | 0.01328 | -0.036 | 80.719
10.5 | 1.076 | 0.01418 | -0.036 | 75.898
11 | 1.074 | 0.01536 | -0.036 | 69.934
11.5 | 1.065 | 0.01695 | -0.037 | 62.819
12 | 1.05 | 0.01882 | -0.037 | 55.796
12.5 | 1 | 0.02684 | -0.035 | 37.236
13 | 0.868 | 0.07415 | -0.026 | 11.699
13.5 | 0.833 | 0.08587 | -0.023 | 9.696
14 | 0.801 | 0.09632 | -0.021 | 8.315
14.5 | 0.772 | 0.10306 | -0.02 | 7.49
15 | 0.742 | 0.11038 | -0.02 | 6.722
15.5 | 0.712 | 0.1139 | -0.02 | 6.252

## 66. Re 4M Mach 0.00 (2)
BIGFOIL.COM POLAR EXPORT
NACA64-211 a=0.5
NACA64-211 a=0.5 |  |  |  | Cl Max: | 1.6153 | at alpha= | 18 | deg
XFOIL ncrit=9 |  |  |  | L/D Max: | 106.513 | at alpha= | 7.5 | deg
Re: | 4000000 |  |  | Cd Min: | 0.07443 | at alpha= | 20 | deg
Mach: | 0 |  |  | Cl=0 at alpha= | -1.3186 | deg
|  |  |  | @ Cl=0.1, Cd= | 0.0042107
|  |  |  | @ Cl=0.4, Cd= | 0.0043015
|  |  |  | @ Cl=0.6, Cd= | 0.0067399
alpha (deg) | Cl | Cd | Cm | Cl/Cd
-19 | -1.4047 | 0.05855 | -0.038 | -23.9915
-18.5 | -1.44 | 0.04713 | -0.0446 | -30.5538
-18 | -1.4549 | 0.03974 | -0.0477 | -36.6105
-17.5 | -1.4684 | 0.03364 | -0.0486 | -43.6504
-17 | -1.4697 | 0.02957 | -0.0475 | -49.7024
-16.5 | -1.4603 | 0.02694 | -0.0452 | -54.2056
-16 | -1.4593 | 0.02437 | -0.0407 | -59.881
-15.5 | -1.4553 | 0.0219 | -0.0351 | -66.4521
-15 | -1.4248 | 0.02023 | -0.0328 | -70.4301
-14.5 | -1.3874 | 0.0189 | -0.0312 | -73.4074
-14 | -1.3453 | 0.01784 | -0.03 | -75.4092
-13.5 | -1.301 | 0.01684 | -0.0291 | -77.2565
-13 | -1.2544 | 0.01598 | -0.0284 | -78.4981
-12.5 | -1.2031 | 0.01519 | -0.0286 | -79.2034
-12 | -1.1598 | 0.01471 | -0.0267 | -78.8443
-11.5 | -1.1136 | 0.01376 | -0.0257 | -80.9302
-11 | -1.0672 | 0.01256 | -0.0248 | -84.9682
-10.5 | -1.0161 | 0.01195 | -0.0245 | -85.0293
-10 | -0.9637 | 0.01145 | -0.0243 | -84.1659
-9.5 | -0.9109 | 0.01096 | -0.0242 | -83.1113
-9 | -0.8574 | 0.01052 | -0.0241 | -81.5019
-8.5 | -0.8035 | 0.01007 | -0.0241 | -79.7915
-8 | -0.7504 | 0.00941 | -0.024 | -79.745
-7.5 | -0.6966 | 0.0088 | -0.0239 | -79.1591
-7 | -0.6414 | 0.00844 | -0.024 | -75.9953
-6.5 | -0.5859 | 0.00811 | -0.0242 | -72.2441
-6 | -0.5299 | 0.00783 | -0.0245 | -67.6756
-5.5 | -0.4742 | 0.00743 | -0.0246 | -63.8223
-5 | -0.4179 | 0.00714 | -0.0249 | -58.5294
-4.5 | -0.3611 | 0.00693 | -0.0252 | -52.1068
-4 | -0.3044 | 0.00667 | -0.0255 | -45.6372
-3.5 | -0.2473 | 0.00649 | -0.0259 | -38.1048
-3 | -0.1903 | 0.00628 | -0.0263 | -30.3025
-2.5 | -0.1331 | 0.00609 | -0.0267 | -21.8555
-2 | -0.0764 | 0.00572 | -0.0271 | -13.3566
-1.5 | -0.0201 | 0.00521 | -0.0275 | -3.858
-1 | 0.0353 | 0.00447 | -0.028 | 7.8971
-0.5 | 0.0926 | 0.00423 | -0.0285 | 21.8913
0 | 0.1501 | 0.00408 | -0.029 | 36.7892
0.5 | 0.2075 | 0.00396 | -0.0295 | 52.399
1 | 0.2651 | 0.00391 | -0.03 | 67.8005
1.5 | 0.3226 | 0.00396 | -0.0304 | 81.4646
2 | 0.3797 | 0.00409 | -0.0308 | 92.8362
3 | 0.4891 | 0.00523 | -0.0313 | 93.5182
3.5 | 0.5418 | 0.00609 | -0.0314 | 88.9655
4 | 0.5955 | 0.0067 | -0.0314 | 88.8806
4.5 | 0.6496 | 0.00718 | -0.0314 | 90.4735
5 | 0.7041 | 0.00751 | -0.0315 | 93.755
5.5 | 0.7586 | 0.00779 | -0.0315 | 97.3813
6 | 0.8123 | 0.00809 | -0.0313 | 100.4079
6.5 | 0.8642 | 0.0084 | -0.0308 | 102.881
7 | 0.9123 | 0.00872 | -0.0294 | 104.6216
7.5 | 0.9714 | 0.00912 | -0.0307 | 106.5132
8 | 1.0229 | 0.00972 | -0.0304 | 105.2366
8.5 | 1.0752 | 0.01016 | -0.0302 | 105.8268
9 | 1.1264 | 0.01068 | -0.0299 | 105.4682
9.5 | 1.1755 | 0.01136 | -0.0293 | 103.4771
10 | 1.2239 | 0.01204 | -0.0286 | 101.6528
10.5 | 1.2724 | 0.01264 | -0.0279 | 100.6646
11 | 1.3187 | 0.01335 | -0.027 | 98.779
11.5 | 1.3618 | 0.01425 | -0.0256 | 95.5649
12 | 1.4011 | 0.01533 | -0.0237 | 91.396
12.5 | 1.4405 | 0.01619 | -0.0218 | 88.9747
13 | 1.4737 | 0.01709 | -0.0189 | 86.2317
13.5 | 1.4969 | 0.01813 | -0.0146 | 82.5648
14 | 1.5191 | 0.01951 | -0.0109 | 77.8626
14.5 | 1.5412 | 0.0211 | -0.0077 | 73.0427
15 | 1.561 | 0.02303 | -0.0048 | 67.7812
15.5 | 1.5688 | 0.02609 | -0.0016 | 60.1303
16 | 1.5777 | 0.02932 | 0.0008 | 53.8097
16.5 | 1.5927 | 0.03223 | 0.0023 | 49.4167
17 | 1.5986 | 0.03619 | 0.0036 | 44.1724
17.5 | 1.6096 | 0.03986 | 0.0042 | 40.3813
18 | 1.6153 | 0.04433 | 0.0043 | 36.4381
18.5 | 1.6109 | 0.05036 | 0.0036 | 31.9877
19 | 1.607 | 0.05683 | 0.0021 | 28.2773
19.5 | 1.5994 | 0.06425 | -0.0003 | 24.8934
20 | 1.5778 | 0.07443 | -0.0046 | 21.1984

## 67. Re 4M Mach 0.10 (1)
BIGFOIL.COM POLAR EXPORT
NACA64-211 a=0.5
NACA64-211 a=0.5 |  |  |  | Cl Max: | 1.066 | at alpha= | 10.5 | deg
JavaFoil+Calcfoil stall+Eppler ext transition |  |  |  | L/D Max: | 116.189 | at alpha= | 3.5 | deg
Re: | 4000000 |  |  | Cd Min: | 0.00486 | at alpha= | 3.5 | deg
Mach: | 0.1 |  |  | Cl=0 at alpha= | -1.2797 | deg
|  |  |  | @ Cl=0.1, Cd= | 0.005
|  |  |  | @ Cl=0.4, Cd= | 0.0051585
|  |  |  | @ Cl=0.6, Cd= | 0.0065475
alpha (deg) | Cl | Cd | Cm | Cl/Cd
-14.5 | -0.591 | 0.10763 | -0.006 | -5.494
-14 | -0.609 | 0.10011 | -0.006 | -6.084
-13.5 | -0.625 | 0.09489 | -0.006 | -6.589
-13 | -0.639 | 0.08765 | -0.007 | -7.292
-12.5 | -0.65 | 0.08187 | -0.007 | -7.943
-12 | -0.658 | 0.07717 | -0.007 | -8.533
-11.5 | -0.662 | 0.07239 | -0.008 | -9.151
-11 | -0.666 | 0.06555 | -0.009 | -10.155
-10.5 | -0.663 | 0.06107 | -0.009 | -10.856
-10 | -0.769 | 0.01457 | -0.016 | -52.789
-9.5 | -0.789 | 0.01107 | -0.017 | -71.272
-9 | -0.767 | 0.01035 | -0.017 | -74.105
-8.5 | -0.74 | 0.00983 | -0.018 | -75.31
-8 | -0.708 | 0.00946 | -0.018 | -74.897
-7.5 | -0.671 | 0.00915 | -0.019 | -73.4
-7 | -0.629 | 0.00882 | -0.019 | -71.354
-6.5 | -0.583 | 0.00851 | -0.02 | -68.484
-6 | -0.534 | 0.00827 | -0.02 | -64.487
-5.5 | -0.482 | 0.008 | -0.021 | -60.292
-5 | -0.429 | 0.00776 | -0.021 | -55.283
-4.5 | -0.374 | 0.00752 | -0.022 | -49.787
-4 | -0.318 | 0.00729 | -0.022 | -43.605
-3.5 | -0.261 | 0.00715 | -0.023 | -36.48
-3 | -0.203 | 0.007 | -0.023 | -28.982
-2.5 | -0.144 | 0.00688 | -0.024 | -20.969
-2 | -0.085 | 0.00668 | -0.024 | -12.757
-1.5 | -0.026 | 0.00496 | -0.025 | -5.237
-1 | 0.033 | 0.00498 | -0.025 | 6.716
-0.5 | 0.093 | 0.005 | -0.026 | 18.605
0 | 0.153 | 0.005 | -0.026 | 30.509
0.5 | 0.212 | 0.00502 | -0.027 | 42.24
1 | 0.272 | 0.00505 | -0.027 | 53.821
1.5 | 0.331 | 0.00511 | -0.028 | 64.856
2 | 0.39 | 0.00515 | -0.028 | 75.7
2.5 | 0.449 | 0.0052 | -0.029 | 86.341
3 | 0.507 | 0.00523 | -0.029 | 96.952
3.5 | 0.565 | 0.00486 | -0.03 | 116.189
4 | 0.621 | 0.00756 | -0.03 | 82.11
4.5 | 0.676 | 0.00784 | -0.031 | 86.259
5 | 0.731 | 0.00803 | -0.031 | 91.075
5.5 | 0.784 | 0.00788 | -0.032 | 99.442
6 | 0.834 | 0.00814 | -0.032 | 102.419
6.5 | 0.88 | 0.00844 | -0.033 | 104.296
7 | 0.923 | 0.00876 | -0.033 | 105.322
7.5 | 0.96 | 0.01045 | -0.034 | 91.934
8 | 0.993 | 0.01091 | -0.034 | 91.006
8.5 | 1.021 | 0.01145 | -0.035 | 89.111
9 | 1.042 | 0.0121 | -0.035 | 86.086
9.5 | 1.056 | 0.01281 | -0.035 | 82.48
10 | 1.065 | 0.01347 | -0.036 | 79.078
10.5 | 1.066 | 0.0146 | -0.036 | 73.025
11 | 1.06 | 0.01584 | -0.036 | 66.943
11.5 | 1.047 | 0.01759 | -0.037 | 59.497
12 | 1.025 | 0.02017 | -0.036 | 50.793
12.5 | 0.866 | 0.07179 | -0.025 | 12.06
13 | 0.828 | 0.08535 | -0.021 | 9.696
13.5 | 0.799 | 0.09028 | -0.021 | 8.853
14 | 0.767 | 0.09769 | -0.02 | 7.853
14.5 | 0.735 | 0.10453 | -0.02 | 7.028
15 | 0.702 | 0.11006 | -0.02 | 6.374
15.5 | 0.667 | 0.11517 | -0.02 | 5.791

## 68. Re 4M Mach 0.10 (2)
BIGFOIL.COM POLAR EXPORT
NACA64-211 a=0.5
NACA64-211 a=0.5 |  |  |  | Cl Max: | 1.5859 | at alpha= | 18 | deg
XFOIL ncrit=9 |  |  |  | L/D Max: | 106.239 | at alpha= | 7.5 | deg
Re: | 4000000 |  |  | Cd Min: | 0.09142 | at alpha= | 20 | deg
Mach: | 0.1 |  |  | Cl=0 at alpha= | -1.319 | deg
|  |  |  | @ Cl=0.1, Cd= | 0.0042124
|  |  |  | @ Cl=0.4, Cd= | 0.0041889
|  |  |  | @ Cl=0.6, Cd= | 0.0067399
alpha (deg) | Cl | Cd | Cm | Cl/Cd
-18 | -1.3612 | 0.0544 | -0.0424 | -25.0221
-17.5 | -1.404 | 0.0426 | -0.0489 | -32.9577
-17 | -1.4228 | 0.03547 | -0.0509 | -40.1128
-16.5 | -1.4258 | 0.03096 | -0.0502 | -46.053
-16 | -1.4264 | 0.02746 | -0.0477 | -51.9446
-15.5 | -1.4236 | 0.02494 | -0.0432 | -57.081
-15 | -1.4172 | 0.02251 | -0.0378 | -62.9587
-14.5 | -1.3907 | 0.0203 | -0.0349 | -68.5074
-14 | -1.3517 | 0.01891 | -0.0332 | -71.4807
-13.5 | -1.3084 | 0.01777 | -0.0319 | -73.6297
-13 | -1.2626 | 0.01674 | -0.0308 | -75.4241
-12 | -1.1682 | 0.01523 | -0.0286 | -76.7039
-11.5 | -1.1199 | 0.01449 | -0.0276 | -77.2878
-11 | -1.0746 | 0.01305 | -0.0263 | -82.3448
-10.5 | -1.0239 | 0.01224 | -0.0257 | -83.652
-10 | -0.9711 | 0.0117 | -0.0254 | -83
-9.5 | -0.9177 | 0.01117 | -0.0251 | -82.1576
-9 | -0.8637 | 0.0107 | -0.025 | -80.7196
-8.5 | -0.8094 | 0.01022 | -0.0248 | -79.1977
-8 | -0.7547 | 0.00975 | -0.0248 | -77.4051
-7.5 | -0.7016 | 0.0089 | -0.0244 | -78.8315
-7 | -0.6459 | 0.00851 | -0.0245 | -75.8989
-6.5 | -0.5899 | 0.00816 | -0.0246 | -72.2917
-6 | -0.5334 | 0.00787 | -0.0248 | -67.7764
-5.5 | -0.4772 | 0.00748 | -0.0249 | -63.7968
-5 | -0.4206 | 0.00716 | -0.0252 | -58.743
-4.5 | -0.3634 | 0.00695 | -0.0255 | -52.2878
-4 | -0.3063 | 0.00669 | -0.0257 | -45.7848
-3.5 | -0.2488 | 0.0065 | -0.0261 | -38.2769
-3 | -0.1914 | 0.00629 | -0.0265 | -30.4293
-2 | -0.0767 | 0.00574 | -0.0273 | -13.3624
-1.5 | -0.0202 | 0.00523 | -0.0277 | -3.8623
-1 | 0.0356 | 0.00448 | -0.0282 | 7.9464
-0.5 | 0.0932 | 0.00423 | -0.0287 | 22.0331
0 | 0.151 | 0.00408 | -0.0292 | 37.0098
0.5 | 0.2088 | 0.00396 | -0.0296 | 52.7273
1 | 0.2668 | 0.00392 | -0.0301 | 68.0612
1.5 | 0.3245 | 0.00396 | -0.0306 | 81.9444
2 | 0.382 | 0.0041 | -0.031 | 93.1707
2.5 | 0.4387 | 0.00438 | -0.0314 | 100.1598
3 | 0.492 | 0.00525 | -0.0315 | 93.7143
3.5 | 0.5449 | 0.00613 | -0.0315 | 88.8907
4 | 0.5989 | 0.00673 | -0.0315 | 88.9896
4.5 | 0.6533 | 0.00722 | -0.0315 | 90.4848
5 | 0.7083 | 0.00754 | -0.0315 | 93.939
5.5 | 0.7632 | 0.00783 | -0.0315 | 97.4713
6 | 0.8174 | 0.00813 | -0.0313 | 100.5412
6.5 | 0.8695 | 0.00846 | -0.0307 | 102.7778
7 | 0.9179 | 0.00877 | -0.0293 | 104.6636
7.5 | 0.9774 | 0.0092 | -0.0304 | 106.2391
8 | 1.0295 | 0.00979 | -0.0301 | 105.1583
8.5 | 1.082 | 0.01026 | -0.0298 | 105.4581
9 | 1.1334 | 0.01081 | -0.0293 | 104.8474
9.5 | 1.1815 | 0.01164 | -0.0284 | 101.5034
10 | 1.2316 | 0.0122 | -0.0278 | 100.9508
10.5 | 1.28 | 0.01285 | -0.0269 | 99.6109
11 | 1.3259 | 0.01364 | -0.0257 | 97.2067
11.5 | 1.3656 | 0.01485 | -0.0236 | 91.9596
12 | 1.4073 | 0.01569 | -0.0219 | 89.6941
12.5 | 1.4453 | 0.01664 | -0.0196 | 86.857
13 | 1.4708 | 0.01764 | -0.0151 | 83.3787
13.5 | 1.4944 | 0.01888 | -0.0111 | 79.1525
14 | 1.5161 | 0.02049 | -0.0075 | 73.9922
14.5 | 1.5345 | 0.02253 | -0.0041 | 68.1092
15 | 1.5531 | 0.02477 | -0.0014 | 62.7008
15.5 | 1.555 | 0.02856 | 0.0019 | 54.4468
16 | 1.5664 | 0.03183 | 0.0038 | 49.2114
16.5 | 1.5801 | 0.03512 | 0.005 | 44.9915
17 | 1.5807 | 0.03989 | 0.0059 | 39.6265
17.5 | 1.5847 | 0.04465 | 0.0061 | 35.4916
18 | 1.5859 | 0.05015 | 0.0055 | 31.6231
18.5 | 1.5725 | 0.05794 | 0.0036 | 27.1401
19 | 1.5622 | 0.06602 | 0.0007 | 23.6625
19.5 | 1.5417 | 0.07633 | -0.0038 | 20.1978
20 | 1.4991 | 0.09142 | -0.0118 | 16.3979

## 69. Re 4M Mach 0.25 (1)
BIGFOIL.COM POLAR EXPORT
NACA64-211 a=0.5
NACA64-211 a=0.5 |  |  |  | Cl Max: | 1.021 | at alpha= | 9 | deg
JavaFoil+Calcfoil stall+Eppler ext transition |  |  |  | L/D Max: | 117.197 | at alpha= | 3.5 | deg
Re: | 4000000 |  |  | Cd Min: | 0.00494 | at alpha= | 3.5 | deg
Mach: | 0.25 |  |  | Cl=0 at alpha= | -1.2787 | deg
|  |  |  | @ Cl=0.1, Cd= | 0.004992
|  |  |  | @ Cl=0.4, Cd= | 0.00521
|  |  |  | @ Cl=0.6, Cd= | 0.10655
alpha (deg) | Cl | Cd | Cm | Cl/Cd
-13.5 | -0.388 | 0.1006 | -0.006 | -3.857
-13 | -0.436 | 0.0945 | -0.007 | -4.614
-12.5 | -0.479 | 0.0907 | -0.007 | -5.278
-12 | -0.516 | 0.08352 | -0.007 | -6.181
-11.5 | -0.548 | 0.07889 | -0.007 | -6.941
-11 | -0.572 | 0.07295 | -0.008 | -7.845
-10.5 | -0.59 | 0.06753 | -0.008 | -8.738
-10 | -0.601 | 0.06218 | -0.008 | -9.66
-9.5 | -0.604 | 0.05748 | -0.009 | -10.517
-9 | -0.611 | 0.04764 | -0.012 | -12.822
-8.5 | -0.727 | 0.01043 | -0.018 | -69.668
-8 | -0.704 | 0.00989 | -0.019 | -71.185
-7.5 | -0.673 | 0.0095 | -0.019 | -70.886
-7 | -0.636 | 0.00908 | -0.02 | -69.999
-6.5 | -0.591 | 0.00874 | -0.02 | -67.635
-6 | -0.543 | 0.0084 | -0.021 | -64.641
-5.5 | -0.492 | 0.00817 | -0.021 | -60.231
-5 | -0.439 | 0.00788 | -0.022 | -55.678
-4.5 | -0.383 | 0.00764 | -0.022 | -50.191
-4 | -0.326 | 0.0074 | -0.023 | -44.053
-3.5 | -0.268 | 0.00721 | -0.023 | -37.15
-3 | -0.208 | 0.00708 | -0.024 | -29.421
-2.5 | -0.148 | 0.00692 | -0.024 | -21.426
-2 | -0.088 | 0.00673 | -0.025 | -13.009
-1.5 | -0.027 | 0.00498 | -0.025 | -5.366
-1 | 0.034 | 0.00499 | -0.026 | 6.889
-0.5 | 0.096 | 0.00499 | -0.027 | 19.155
0 | 0.157 | 0.00502 | -0.027 | 31.241
0.5 | 0.218 | 0.00504 | -0.028 | 43.217
1 | 0.279 | 0.0051 | -0.028 | 54.722
1.5 | 0.34 | 0.00513 | -0.029 | 66.362
2 | 0.4 | 0.00521 | -0.029 | 76.824
2.5 | 0.461 | 0.00524 | -0.03 | 87.958
3 | 0.521 | 0.00499 | -0.03 | 104.326
3.5 | 0.579 | 0.00494 | -0.031 | 117.197
4 | 0.637 | 0.00781 | -0.031 | 81.574
4.5 | 0.694 | 0.00798 | -0.032 | 86.91
5 | 0.749 | 0.00782 | -0.032 | 95.771
5.5 | 0.802 | 0.00809 | -0.033 | 99.197
6 | 0.852 | 0.00845 | -0.033 | 100.804
6.5 | 0.897 | 0.00995 | -0.034 | 90.11
7 | 0.936 | 0.01042 | -0.034 | 89.78
7.5 | 0.969 | 0.01095 | -0.035 | 88.479
8 | 0.995 | 0.0115 | -0.035 | 86.51
8.5 | 1.012 | 0.01224 | -0.036 | 82.709
9 | 1.021 | 0.01292 | -0.036 | 78.977
9.5 | 1.018 | 0.01408 | -0.036 | 72.325
10 | 1.004 | 0.0154 | -0.036 | 65.229
10.5 | 0.981 | 0.01679 | -0.037 | 58.42
11 | 0.809 | 0.06397 | -0.024 | 12.643
11.5 | 0.769 | 0.07414 | -0.02 | 10.368
12 | 0.729 | 0.08124 | -0.019 | 8.974
12.5 | 0.677 | 0.08695 | -0.019 | 7.789
13 | 0.614 | 0.09326 | -0.019 | 6.588
13.5 | 0.546 | 0.10126 | -0.018 | 5.389
14 | 0.472 | 0.10655 | -0.019 | 4.431

## 70. Re 4M Mach 0.25 (2)
BIGFOIL.COM POLAR EXPORT
NACA64-211 a=0.5
NACA64-211 a=0.5 |  |  |  | Cl Max: | 1.4501 | at alpha= | 13.5 | deg
XFOIL ncrit=9 |  |  |  | L/D Max: | 104.297 | at alpha= | 7 | deg
Re: | 4000000 |  |  | Cd Min: | 0.20759 | at alpha= | -17.5 | deg
Mach: | 0.25 |  |  | Cl=0 at alpha= | -1.3232 | deg
|  |  |  | @ Cl=0.1, Cd= | 0.0042509
|  |  |  | @ Cl=0.4, Cd= | 0.0041863
|  |  |  | @ Cl=0.6, Cd= | 0.006749
alpha (deg) | Cl | Cd | Cm | Cl/Cd
-17.5 | -0.7102 | 0.20759 | 0.0472 | -3.4212
-17 | -0.6926 | 0.20055 | 0.0428 | -3.4535
-16.5 | -0.676 | 0.19313 | 0.0383 | -3.5002
-16 | -0.6622 | 0.18443 | 0.0336 | -3.5905
-15.5 | -0.6527 | 0.17422 | 0.0284 | -3.7464
-15 | -0.6539 | 0.16048 | 0.0218 | -4.0747
-14.5 | -1.021 | 0.06702 | -0.0359 | -15.2343
-14 | -1.0833 | 0.04874 | -0.0507 | -22.2261
-13.5 | -1.1207 | 0.03894 | -0.0555 | -28.7802
-13 | -1.1604 | 0.03178 | -0.0541 | -36.5135
-12.5 | -1.1763 | 0.0277 | -0.0477 | -42.4657
-11.5 | -1.1373 | 0.02061 | -0.0398 | -55.182
-11 | -1.0985 | 0.01817 | -0.037 | -60.4568
-10.5 | -1.0513 | 0.01644 | -0.035 | -63.9477
-10 | -1.0072 | 0.01403 | -0.0327 | -71.789
-9.5 | -0.9535 | 0.01288 | -0.0313 | -74.0295
-9 | -0.897 | 0.01213 | -0.0304 | -73.9489
-8.5 | -0.8407 | 0.01134 | -0.0294 | -74.1358
-8 | -0.7836 | 0.01065 | -0.0287 | -73.5775
-7.5 | -0.7272 | 0.00983 | -0.028 | -73.9776
-7 | -0.6707 | 0.00898 | -0.0273 | -74.6882
-6.5 | -0.6122 | 0.00852 | -0.027 | -71.8545
-5.5 | -0.494 | 0.00783 | -0.0268 | -63.0907
-5 | -0.4355 | 0.00732 | -0.0267 | -59.4945
-4.5 | -0.3761 | 0.00705 | -0.0268 | -53.3475
-4 | -0.3166 | 0.00682 | -0.027 | -46.4223
-3.5 | -0.2572 | 0.00657 | -0.0272 | -39.1476
-3 | -0.1975 | 0.00635 | -0.0275 | -31.1024
-2.5 | -0.1379 | 0.00616 | -0.0278 | -22.3864
-2 | -0.0788 | 0.00584 | -0.0282 | -13.4932
-1.5 | -0.0203 | 0.00532 | -0.0286 | -3.8158
-1 | 0.0371 | 0.00454 | -0.0291 | 8.1718
-0.5 | 0.0964 | 0.00426 | -0.0296 | 22.6291
0 | 0.1561 | 0.00411 | -0.0301 | 37.9805
0.5 | 0.2158 | 0.00399 | -0.0306 | 54.0852
1.5 | 0.3354 | 0.004 | -0.0315 | 83.85
2 | 0.3947 | 0.00416 | -0.0319 | 94.8798
2.5 | 0.4532 | 0.00445 | -0.0323 | 101.8427
3 | 0.5078 | 0.0054 | -0.0323 | 94.037
3.5 | 0.562 | 0.00632 | -0.0321 | 88.9241
4 | 0.6178 | 0.00695 | -0.032 | 88.8921
4.5 | 0.6745 | 0.00738 | -0.0319 | 91.3957
5 | 0.7318 | 0.0077 | -0.0317 | 95.039
5.5 | 0.7884 | 0.00806 | -0.0315 | 97.8164
6 | 0.8448 | 0.00837 | -0.031 | 100.9319
6.5 | 0.8989 | 0.00878 | -0.0301 | 102.3804
7 | 0.9491 | 0.0091 | -0.0282 | 104.2967
7.5 | 1.0095 | 0.00977 | -0.0287 | 103.3265
8 | 1.0648 | 0.01028 | -0.028 | 103.5798
8.5 | 1.1186 | 0.01091 | -0.027 | 102.5298
9 | 1.1688 | 0.01184 | -0.0255 | 98.7162
9.5 | 1.2203 | 0.01257 | -0.024 | 97.0804
10 | 1.2696 | 0.01342 | -0.0222 | 94.6051
10.5 | 1.3129 | 0.01463 | -0.0195 | 89.7403
11 | 1.3514 | 0.01599 | -0.0161 | 84.5153
11.5 | 1.3804 | 0.01729 | -0.0112 | 79.8381
12 | 1.4009 | 0.01894 | -0.0056 | 73.9652
12.5 | 1.4225 | 0.02093 | -0.0012 | 67.9646
13 | 1.4384 | 0.02358 | 0.0031 | 61.0008
13.5 | 1.4501 | 0.02684 | 0.0067 | 54.0276
14 | 1.4478 | 0.03158 | 0.0099 | 45.8455
14.5 | 1.4286 | 0.03833 | 0.012 | 37.2711
15 | 1.4122 | 0.04553 | 0.0122 | 31.0169
15.5 | 1.3807 | 0.05537 | 0.01 | 24.9359
16 | 1.3426 | 0.06767 | 0.0048 | 19.8404
16.5 | 1.3237 | 0.07879 | -0.001 | 16.8004
17 | 1.2643 | 0.09893 | -0.0139 | 12.7797
17.5 | 1.19 | 0.12555 | -0.0311 | 9.4783
18 | 1.1134 | 0.15312 | -0.0484 | 7.2714
18.5 | 1.0542 | 0.17857 | -0.0649 | 5.9036

## 71. Re 4M Mach 0.50 (1)
BIGFOIL.COM POLAR EXPORT
NACA64-211 a=0.5
NACA64-211 a=0.5 |  |  |  | Cl Max: | 1.128 | at alpha= | 20 | deg
JavaFoil+Calcfoil stall+Eppler ext transition |  |  |  | L/D Max: | 123.465 | at alpha= | 3.5 | deg
Re: | 4000000 |  |  | Cd Min: | 0.00503 | at alpha= | 1.5 | deg
Mach: | 0.5 |  |  | Cl=0 at alpha= | -1.2794 | deg
|  |  |  | @ Cl=0.1, Cd= | 0.0051559
|  |  |  | @ Cl=0.4, Cd= | 0.0050479
|  |  |  | @ Cl=0.6, Cd= | 0.0051954
alpha (deg) | Cl | Cd | Cm | Cl/Cd
-20 | -1.011 | 0.16262 | -0.006 | -6.219
-19.5 | -0.985 | 0.15767 | -0.006 | -6.247
-19 | -0.959 | 0.15098 | -0.006 | -6.35
-18.5 | -0.933 | 0.14731 | -0.006 | -6.334
-18 | -0.904 | 0.14453 | -0.006 | -6.258
-17.5 | -0.878 | 0.13662 | -0.006 | -6.424
-17 | -0.851 | 0.13507 | -0.007 | -6.3
-16.5 | -0.824 | 0.13109 | -0.007 | -6.29
-16 | -0.799 | 0.1265 | -0.007 | -6.313
-15.5 | -0.77 | 0.12007 | -0.007 | -6.411
-15 | -0.743 | 0.11528 | -0.007 | -6.445
-14.5 | -0.716 | 0.10957 | -0.008 | -6.538
-14 | -0.69 | 0.10916 | -0.008 | -6.319
-13.5 | -0.663 | 0.10294 | -0.008 | -6.441
-13 | -0.635 | 0.09613 | -0.008 | -6.608
-12.5 | -0.608 | 0.08749 | -0.008 | -6.954
-12 | -0.582 | 0.07982 | -0.008 | -7.287
-11.5 | -0.555 | 0.07484 | -0.009 | -7.414
-11 | -0.528 | 0.06959 | -0.009 | -7.591
-10.5 | -0.5 | 0.07819 | -0.009 | -6.395
-10 | -0.473 | 0.06809 | -0.009 | -6.95
-9.5 | -0.446 | 0.06156 | -0.009 | -7.252
-9 | -0.42 | 0.05694 | -0.01 | -7.372
-8.5 | -0.393 | 0.05258 | -0.011 | -7.479
-8 | -0.364 | 0.06222 | -0.009 | -5.856
-7.5 | -0.337 | 0.05111 | -0.01 | -6.603
-7 | -0.311 | 0.04662 | -0.011 | -6.671
-6.5 | -0.407 | 0.04309 | -0.011 | -9.438
-6 | -0.439 | 0.03753 | -0.014 | -11.697
-5.5 | -0.514 | 0.00905 | -0.024 | -56.787
-5 | -0.471 | 0.00868 | -0.024 | -54.276
-4.5 | -0.418 | 0.00826 | -0.025 | -50.617
-4 | -0.359 | 0.00788 | -0.026 | -45.607
-3.5 | -0.297 | 0.00765 | -0.026 | -38.803
-3 | -0.232 | 0.00741 | -0.027 | -31.292
-2.5 | -0.165 | 0.00719 | -0.027 | -22.963
-2 | -0.098 | 0.00698 | -0.028 | -14.002
-1.5 | -0.03 | 0.00509 | -0.028 | -5.857
-1 | 0.038 | 0.00512 | -0.029 | 7.503
-0.5 | 0.107 | 0.00516 | -0.03 | 20.696
0 | 0.175 | 0.00517 | -0.03 | 33.899
0.5 | 0.244 | 0.00519 | -0.031 | 46.918
1 | 0.312 | 0.00525 | -0.031 | 59.436
1.5 | 0.38 | 0.00503 | -0.032 | 75.708
2 | 0.447 | 0.00509 | -0.033 | 87.887
2.5 | 0.514 | 0.00513 | -0.033 | 100.268
3 | 0.58 | 0.00518 | -0.034 | 112.031
3.5 | 0.645 | 0.00523 | -0.034 | 123.465
4 | 0.707 | 0.00814 | -0.035 | 86.853
4.5 | 0.767 | 0.00947 | -0.035 | 80.961
5 | 0.822 | 0.00998 | -0.036 | 82.286
5.5 | 0.87 | 0.0106 | -0.036 | 82.043
6 | 0.905 | 0.0113 | -0.037 | 80.048
6.5 | 0.912 | 0.01209 | -0.037 | 75.435
7 | 0.859 | 0.01352 | -0.038 | 63.511
7.5 | 0.472 | 0.05162 | -0.017 | 9.146
8 | 0.498 | 0.07976 | -0.016 | 6.241
8.5 | 0.525 | 0.05746 | -0.018 | 9.145
9 | 0.551 | 0.06656 | -0.018 | 8.284
9.5 | 0.585 | 0.05783 | -0.024 | 10.116
10 | 0.606 | 0.06536 | -0.021 | 9.278
10.5 | 0.632 | 0.0728 | -0.02 | 8.676
11 | 0.657 | 0.08435 | -0.02 | 7.793
11.5 | 0.685 | 0.07583 | -0.022 | 9.037
12 | 0.711 | 0.08252 | -0.022 | 8.616
12.5 | 0.737 | 0.09133 | -0.022 | 8.066
13 | 0.763 | 0.09904 | -0.023 | 7.705
13.5 | 0.789 | 0.10516 | -0.024 | 7.507
14 | 0.815 | 0.10898 | -0.024 | 7.481
14.5 | 0.841 | 0.11158 | -0.024 | 7.536
15 | 0.869 | 0.11759 | -0.026 | 7.388
15.5 | 0.894 | 0.12009 | -0.026 | 7.447
16 | 0.92 | 0.12405 | -0.026 | 7.415
16.5 | 0.946 | 0.1297 | -0.027 | 7.292
17 | 0.974 | 0.13617 | -0.029 | 7.155
17.5 | 1.003 | 0.14017 | -0.03 | 7.152
18 | 1.024 | 0.14166 | -0.029 | 7.231
18.5 | 1.05 | 0.14696 | -0.03 | 7.144
19 | 1.077 | 0.15212 | -0.031 | 7.081
19.5 | 1.106 | 0.15681 | -0.032 | 7.053
20 | 1.128 | 0.15904 | -0.032 | 7.094

## 72. Re 4M Mach 0.50 (2)
BIGFOIL.COM POLAR EXPORT
NACA64-211 a=0.5
NACA64-211 a=0.5 |  |  |  | Cl Max: | 1.0966 | at alpha= | 8 | deg
XFOIL ncrit=9 |  |  |  | L/D Max: | 107.066 | at alpha= | 2.5 | deg
Re: | 4000000 |  |  | Cd Min: | 0.13686 | at alpha= | 13 | deg
Mach: | 0.5 |  |  | Cl=0 at alpha= | -99 | deg
|  |  |  | @ Cl=0.1, Cd= | 0.00425
|  |  |  | @ Cl=0.4, Cd= | 0.004211
|  |  |  | @ Cl=0.6, Cd= | 0.0065441
alpha (deg) | Cl | Cd | Cm | Cl/Cd
0 | 0.1792 | 0.00425 | -0.0341 | 42.1647
0.5 | 0.2474 | 0.00416 | -0.0347 | 59.4712
1 | 0.3159 | 0.00413 | -0.0352 | 76.4891
1.5 | 0.3845 | 0.00417 | -0.0357 | 92.2062
2 | 0.4525 | 0.00435 | -0.036 | 104.023
2.5 | 0.5182 | 0.00484 | -0.036 | 107.0661
3 | 0.5768 | 0.00616 | -0.0353 | 93.6364
3.5 | 0.6372 | 0.00716 | -0.0343 | 88.9944
4 | 0.7017 | 0.00771 | -0.0335 | 91.0117
4.5 | 0.7679 | 0.00812 | -0.0326 | 94.569
5.5 | 0.8984 | 0.00914 | -0.0294 | 98.2932
6 | 0.9603 | 0.00986 | -0.0267 | 97.3935
6.5 | 1.0185 | 0.01066 | -0.0229 | 95.5441
7 | 1.0672 | 0.01215 | -0.0177 | 87.8354
7.5 | 1.091 | 0.01476 | -0.0094 | 73.916
8 | 1.0966 | 0.01837 | 0.0001 | 59.6952
8.5 | 1.0849 | 0.02458 | 0.0079 | 44.1375
9 | 1.0552 | 0.03224 | 0.0133 | 32.7295
9.5 | 1.0232 | 0.04054 | 0.015 | 25.2393
10 | 0.9883 | 0.05036 | 0.013 | 19.6247
10.5 | 0.9534 | 0.06187 | 0.0075 | 15.4097
11 | 0.9216 | 0.07541 | -0.0014 | 12.2212
11.5 | 0.8946 | 0.09187 | -0.0132 | 9.7377
12 | 0.8756 | 0.10855 | -0.0237 | 8.0663
12.5 | 0.8612 | 0.12333 | -0.0329 | 6.9829
13 | 0.8546 | 0.13686 | -0.0411 | 6.2443

## 73. Re 5M Mach 0.00 (1)
BIGFOIL.COM POLAR EXPORT
NACA64-211 a=0.5
NACA64-211 a=0.5 |  |  |  | Cl Max: | 1.079 | at alpha= | 10.5 | deg
JavaFoil+Calcfoil stall+Eppler ext transition |  |  |  | L/D Max: | 108.916 | at alpha= | 7 | deg
Re: | 5000000 |  |  | Cd Min: | 0.00485 | at alpha= | -1.5 | deg
Mach: | 0 |  |  | Cl=0 at alpha= | -1.2797 | deg
|  |  |  | @ Cl=0.1, Cd= | 0.0048624
|  |  |  | @ Cl=0.4, Cd= | 0.0050403
|  |  |  | @ Cl=0.6, Cd= | 0.0066986
alpha (deg) | Cl | Cd | Cm | Cl/Cd
-15 | -0.609 | 0.11036 | -0.006 | -5.514
-14.5 | -0.625 | 0.10296 | -0.006 | -6.067
-14 | -0.639 | 0.09737 | -0.006 | -6.564
-13.5 | -0.652 | 0.09072 | -0.007 | -7.191
-13 | -0.662 | 0.08539 | -0.007 | -7.758
-12.5 | -0.671 | 0.07971 | -0.007 | -8.417
-12 | -0.676 | 0.07399 | -0.008 | -9.142
-11.5 | -0.679 | 0.06869 | -0.008 | -9.885
-11 | -0.682 | 0.06132 | -0.01 | -11.115
-10.5 | -0.786 | 0.01507 | -0.015 | -52.173
-10 | -0.809 | 0.01032 | -0.016 | -78.452
-9.5 | -0.793 | 0.0104 | -0.017 | -76.304
-9 | -0.77 | 0.00989 | -0.017 | -77.865
-8.5 | -0.741 | 0.00943 | -0.018 | -78.645
-8 | -0.708 | 0.0091 | -0.018 | -77.824
-7.5 | -0.67 | 0.00879 | -0.019 | -76.251
-7 | -0.628 | 0.00848 | -0.019 | -74.022
-6.5 | -0.581 | 0.00819 | -0.02 | -70.985
-6 | -0.532 | 0.00797 | -0.02 | -66.688
-5.5 | -0.48 | 0.00768 | -0.021 | -62.534
-5 | -0.427 | 0.00747 | -0.021 | -57.204
-4.5 | -0.372 | 0.00725 | -0.022 | -51.406
-4 | -0.317 | 0.00709 | -0.022 | -44.643
-3.5 | -0.26 | 0.00691 | -0.023 | -37.549
-3 | -0.202 | 0.00676 | -0.023 | -29.877
-2.5 | -0.144 | 0.00664 | -0.024 | -21.608
-2 | -0.085 | 0.0065 | -0.024 | -13.061
-1.5 | -0.026 | 0.00485 | -0.025 | -5.335
-1 | 0.033 | 0.00486 | -0.025 | 6.844
-0.5 | 0.093 | 0.00486 | -0.026 | 19.029
0 | 0.152 | 0.00488 | -0.026 | 31.089
0.5 | 0.211 | 0.0049 | -0.027 | 43.046
1 | 0.27 | 0.00492 | -0.027 | 54.896
1.5 | 0.329 | 0.00501 | -0.028 | 65.779
2 | 0.388 | 0.00503 | -0.028 | 77.05
2.5 | 0.446 | 0.00508 | -0.029 | 87.883
3 | 0.504 | 0.00512 | -0.029 | 98.496
3.5 | 0.562 | 0.00526 | -0.03 | 106.93
4 | 0.618 | 0.00738 | -0.03 | 83.741
4.5 | 0.673 | 0.00761 | -0.031 | 88.506
5 | 0.728 | 0.00776 | -0.031 | 93.81
5.5 | 0.78 | 0.00806 | -0.032 | 96.863
6 | 0.831 | 0.00788 | -0.032 | 105.425
6.5 | 0.877 | 0.00814 | -0.033 | 107.693
7 | 0.92 | 0.00845 | -0.033 | 108.916
7.5 | 0.959 | 0.01 | -0.034 | 95.899
8 | 0.993 | 0.01042 | -0.034 | 95.28
8.5 | 1.022 | 0.01093 | -0.035 | 93.478
9 | 1.045 | 0.01149 | -0.035 | 90.993
9.5 | 1.062 | 0.01213 | -0.035 | 87.538
10 | 1.074 | 0.01273 | -0.036 | 84.359
10.5 | 1.079 | 0.01357 | -0.036 | 79.484
11 | 1.077 | 0.01465 | -0.036 | 73.551
11.5 | 1.069 | 0.01604 | -0.037 | 66.646
12 | 1.052 | 0.01807 | -0.037 | 58.227
12.5 | 1.022 | 0.02124 | -0.037 | 48.137
13 | 0.977 | 0.02761 | -0.036 | 35.378
13.5 | 0.841 | 0.07966 | -0.025 | 10.559
14 | 0.803 | 0.09387 | -0.022 | 8.55
14.5 | 0.773 | 0.10033 | -0.021 | 7.707
15 | 0.743 | 0.10712 | -0.021 | 6.936
15.5 | 0.713 | 0.11197 | -0.021 | 6.371

## 74. Re 5M Mach 0.00 (2)
BIGFOIL.COM POLAR EXPORT
NACA64-211 a=0.5
NACA64-211 a=0.5 |  |  |  | Cl Max: | 1.665 | at alpha= | 19 | deg
XFOIL ncrit=9 |  |  |  | L/D Max: | 112.012 | at alpha= | 8.5 | deg
Re: | 5000000 |  |  | Cd Min: | 0.06862 | at alpha= | -20 | deg
Mach: | 0 |  |  | Cl=0 at alpha= | -1.3234 | deg
|  |  |  | @ Cl=0.1, Cd= | 0.0041225
|  |  |  | @ Cl=0.4, Cd= | 0.0042922
|  |  |  | @ Cl=0.6, Cd= | 0.0066042
alpha (deg) | Cl | Cd | Cm | Cl/Cd
-20 | -1.4314 | 0.06862 | -0.0321 | -20.8598
-19.5 | -1.4893 | 0.05278 | -0.0422 | -28.2171
-19 | -1.5168 | 0.04328 | -0.0469 | -35.0462
-18.5 | -1.5296 | 0.03669 | -0.0489 | -41.6898
-18 | -1.5326 | 0.03195 | -0.0489 | -47.9687
-17.5 | -1.5334 | 0.02813 | -0.0474 | -54.5112
-17 | -1.528 | 0.02538 | -0.0445 | -60.2049
-16.5 | -1.518 | 0.02348 | -0.0405 | -64.6508
-16 | -1.504 | 0.02194 | -0.0356 | -68.5506
-15.5 | -1.4722 | 0.02057 | -0.0334 | -71.5702
-15 | -1.439 | 0.01898 | -0.0313 | -75.8166
-14.5 | -1.4022 | 0.01742 | -0.0296 | -80.4937
-14 | -1.3595 | 0.01629 | -0.0285 | -83.4561
-13.5 | -1.3139 | 0.01535 | -0.0277 | -85.5961
-13 | -1.2637 | 0.01452 | -0.0276 | -87.0317
-12.5 | -1.2211 | 0.01391 | -0.0257 | -87.7858
-12 | -1.1719 | 0.01339 | -0.0251 | -87.5205
-11.5 | -1.1217 | 0.0128 | -0.0246 | -87.6328
-11 | -1.0716 | 0.01205 | -0.0242 | -88.9295
-10.5 | -1.0218 | 0.01115 | -0.0237 | -91.6413
-10 | -0.9693 | 0.01062 | -0.0235 | -91.2712
-9.5 | -0.9161 | 0.01014 | -0.0234 | -90.3452
-9 | -0.8622 | 0.00972 | -0.0234 | -88.7037
-8.5 | -0.8079 | 0.00931 | -0.0235 | -86.7777
-8 | -0.7531 | 0.00895 | -0.0236 | -84.1453
-7.5 | -0.6988 | 0.00842 | -0.0236 | -82.9929
-7 | -0.6437 | 0.00799 | -0.0237 | -80.5632
-6.5 | -0.5879 | 0.00768 | -0.0239 | -76.5495
-6 | -0.5318 | 0.00741 | -0.0242 | -71.7679
-5.5 | -0.4753 | 0.00719 | -0.0245 | -66.1057
-5 | -0.4191 | 0.00684 | -0.0247 | -61.2719
-4.5 | -0.3623 | 0.00663 | -0.0251 | -54.6456
-4 | -0.3053 | 0.00642 | -0.0254 | -47.5545
-3.5 | -0.2482 | 0.00623 | -0.0258 | -39.8395
-3 | -0.191 | 0.00605 | -0.0262 | -31.5702
-2.5 | -0.1336 | 0.00587 | -0.0266 | -22.7598
-2 | -0.0766 | 0.00559 | -0.027 | -13.703
-1.5 | -0.0199 | 0.00519 | -0.0275 | -3.8343
-0.5 | 0.0928 | 0.00414 | -0.0285 | 22.4155
0 | 0.1503 | 0.004 | -0.029 | 37.575
0.5 | 0.2078 | 0.00388 | -0.0295 | 53.5567
1 | 0.2655 | 0.00384 | -0.03 | 69.1406
1.5 | 0.3229 | 0.00387 | -0.0305 | 83.4367
2 | 0.3796 | 0.0041 | -0.0309 | 92.5854
2.5 | 0.4348 | 0.00462 | -0.0312 | 94.1126
3 | 0.4886 | 0.00537 | -0.0314 | 90.987
3.5 | 0.5421 | 0.00608 | -0.0315 | 89.1612
4 | 0.5966 | 0.00658 | -0.0316 | 90.6687
4.5 | 0.6514 | 0.00697 | -0.0317 | 93.4577
5 | 0.7067 | 0.00725 | -0.0319 | 97.4759
5.5 | 0.7614 | 0.00754 | -0.032 | 100.9814
6 | 0.8161 | 0.0078 | -0.032 | 104.6282
6.5 | 0.8693 | 0.00815 | -0.0318 | 106.6626
7 | 0.9216 | 0.00841 | -0.0314 | 109.5838
7.5 | 0.9699 | 0.00872 | -0.0301 | 111.2271
8 | 1.0273 | 0.0092 | -0.031 | 111.663
8.5 | 1.0798 | 0.00964 | -0.0309 | 112.0124
9 | 1.131 | 0.01018 | -0.0306 | 111.1002
9.5 | 1.1808 | 0.01083 | -0.0301 | 109.0305
10 | 1.2312 | 0.01134 | -0.0297 | 108.5714
10.5 | 1.28 | 0.01195 | -0.0291 | 107.113
11 | 1.3265 | 0.01269 | -0.0282 | 104.5311
11.5 | 1.3703 | 0.01359 | -0.0268 | 100.8315
12 | 1.4144 | 0.01431 | -0.0256 | 98.84
12.5 | 1.4559 | 0.01512 | -0.024 | 96.2897
13 | 1.494 | 0.01601 | -0.022 | 93.3167
13.5 | 1.5222 | 0.01696 | -0.0182 | 89.7524
14 | 1.5423 | 0.01819 | -0.0136 | 84.7883
14.5 | 1.5581 | 0.02001 | -0.0093 | 77.8661
15 | 1.5789 | 0.02175 | -0.0063 | 72.5931
15.5 | 1.5975 | 0.02382 | -0.0035 | 67.0655
16 | 1.6153 | 0.02612 | -0.0012 | 61.8415
16.5 | 1.6323 | 0.02866 | 0.0007 | 56.9539
17 | 1.6439 | 0.03182 | 0.0024 | 51.6625
17.5 | 1.655 | 0.03522 | 0.0036 | 46.9903
18 | 1.6622 | 0.03922 | 0.0043 | 42.3814
18.5 | 1.663 | 0.04417 | 0.0045 | 37.65
19 | 1.665 | 0.04941 | 0.0039 | 33.6976
19.5 | 1.6609 | 0.05576 | 0.0025 | 29.7866
20 | 1.6482 | 0.06377 | 0 | 25.846

## 75. Re 5M Mach 0.10 (1)
BIGFOIL.COM POLAR EXPORT
NACA64-211 a=0.5
NACA64-211 a=0.5 |  |  |  | Cl Max: | 1.069 | at alpha= | 10.5 | deg
JavaFoil+Calcfoil stall+Eppler ext transition |  |  |  | L/D Max: | 113.485 | at alpha= | 3.5 | deg
Re: | 5000000 |  |  | Cd Min: | 0.00486 | at alpha= | -1.5 | deg
Mach: | 0.1 |  |  | Cl=0 at alpha= | -1.2797 | deg
|  |  |  | @ Cl=0.1, Cd= | 0.0048888
|  |  |  | @ Cl=0.4, Cd= | 0.0050285
|  |  |  | @ Cl=0.6, Cd= | 0.0064862
alpha (deg) | Cl | Cd | Cm | Cl/Cd
-15 | -0.572 | 0.11001 | -0.006 | -5.204
-14.5 | -0.592 | 0.10477 | -0.006 | -5.648
-14 | -0.61 | 0.09906 | -0.006 | -6.153
-13.5 | -0.626 | 0.09244 | -0.006 | -6.767
-13 | -0.64 | 0.08734 | -0.007 | -7.323
-12.5 | -0.651 | 0.08082 | -0.007 | -8.056
-12 | -0.66 | 0.07558 | -0.008 | -8.726
-11.5 | -0.665 | 0.07016 | -0.008 | -9.473
-11 | -0.671 | 0.06178 | -0.01 | -10.859
-10.5 | -0.673 | 0.05477 | -0.011 | -12.284
-10 | -0.798 | 0.01121 | -0.016 | -71.146
-9.5 | -0.789 | 0.01055 | -0.017 | -74.808
-9 | -0.767 | 0.00999 | -0.017 | -76.79
-8.5 | -0.74 | 0.00951 | -0.018 | -77.83
-8 | -0.708 | 0.00913 | -0.018 | -77.601
-7.5 | -0.671 | 0.00882 | -0.019 | -76.16
-7 | -0.629 | 0.0085 | -0.019 | -74.016
-6.5 | -0.583 | 0.00826 | -0.02 | -70.589
-6 | -0.534 | 0.00797 | -0.02 | -66.932
-5.5 | -0.482 | 0.00776 | -0.021 | -62.156
-5 | -0.429 | 0.00752 | -0.021 | -57.019
-4.5 | -0.374 | 0.00729 | -0.022 | -51.347
-4 | -0.318 | 0.00709 | -0.022 | -44.865
-3.5 | -0.261 | 0.00692 | -0.023 | -37.672
-3 | -0.203 | 0.0068 | -0.023 | -29.831
-2.5 | -0.144 | 0.00666 | -0.024 | -21.661
-2 | -0.085 | 0.00653 | -0.024 | -13.064
-1.5 | -0.026 | 0.00486 | -0.025 | -5.342
-1 | 0.033 | 0.00488 | -0.025 | 6.854
-0.5 | 0.093 | 0.00489 | -0.026 | 19.032
0 | 0.153 | 0.00488 | -0.026 | 31.299
0.5 | 0.212 | 0.00489 | -0.027 | 43.349
1 | 0.272 | 0.00492 | -0.027 | 55.259
1.5 | 0.331 | 0.005 | -0.028 | 66.262
2 | 0.39 | 0.00502 | -0.028 | 77.599
2.5 | 0.449 | 0.00507 | -0.029 | 88.524
3 | 0.507 | 0.00515 | -0.029 | 98.416
3.5 | 0.565 | 0.00498 | -0.03 | 113.485
4 | 0.621 | 0.00739 | -0.03 | 84.054
4.5 | 0.677 | 0.0076 | -0.031 | 88.978
5 | 0.731 | 0.00784 | -0.031 | 93.287
5.5 | 0.784 | 0.00806 | -0.032 | 97.311
6 | 0.834 | 0.0079 | -0.032 | 105.648
6.5 | 0.88 | 0.00816 | -0.033 | 107.844
7 | 0.923 | 0.00846 | -0.033 | 109.125
7.5 | 0.961 | 0.01008 | -0.034 | 95.329
8 | 0.994 | 0.01053 | -0.034 | 94.463
8.5 | 1.022 | 0.01103 | -0.035 | 92.616
9 | 1.043 | 0.01164 | -0.035 | 89.613
9.5 | 1.058 | 0.01229 | -0.036 | 86.142
10 | 1.068 | 0.01291 | -0.036 | 82.68
10.5 | 1.069 | 0.01396 | -0.036 | 76.578
11 | 1.064 | 0.01507 | -0.037 | 70.581
11.5 | 1.052 | 0.01655 | -0.037 | 63.548
12 | 1.027 | 0.0193 | -0.037 | 53.23
12.5 | 0.98 | 0.0259 | -0.036 | 37.836
13 | 0.831 | 0.08216 | -0.023 | 10.116
13.5 | 0.802 | 0.08764 | -0.022 | 9.152
14 | 0.769 | 0.09602 | -0.021 | 8.005
14.5 | 0.735 | 0.10303 | -0.02 | 7.138
15 | 0.703 | 0.1071 | -0.021 | 6.561
15.5 | 0.668 | 0.11377 | -0.021 | 5.87

## 76. Re 5M Mach 0.10 (2)
BIGFOIL.COM POLAR EXPORT
NACA64-211 a=0.5
NACA64-211 a=0.5 |  |  |  | Cl Max: | 1.6388 | at alpha= | 18 | deg
XFOIL ncrit=9 |  |  |  | L/D Max: | 111.581 | at alpha= | 8.5 | deg
Re: | 5000000 |  |  | Cd Min: | 0.07556 | at alpha= | 20 | deg
Mach: | 0.1 |  |  | Cl=0 at alpha= | -1.3236 | deg
|  |  |  | @ Cl=0.1, Cd= | 0.004124
|  |  |  | @ Cl=0.4, Cd= | 0.0043215
|  |  |  | @ Cl=0.6, Cd= | 0.00663
alpha (deg) | Cl | Cd | Cm | Cl/Cd
-19 | -1.4058 | 0.06174 | -0.0387 | -22.7697
-18.5 | -1.4538 | 0.04823 | -0.047 | -30.1431
-18 | -1.4757 | 0.03988 | -0.0507 | -37.0035
-17.5 | -1.4893 | 0.03369 | -0.0517 | -44.206
-17 | -1.4943 | 0.02925 | -0.0505 | -51.0872
-16.5 | -1.4921 | 0.02611 | -0.0476 | -57.1467
-16 | -1.4876 | 0.02383 | -0.0429 | -62.4255
-15.5 | -1.4728 | 0.02211 | -0.038 | -66.6124
-15 | -1.4393 | 0.0207 | -0.0357 | -69.5314
-14.5 | -1.4025 | 0.01926 | -0.0337 | -72.8193
-14 | -1.3673 | 0.01732 | -0.0316 | -78.9434
-13.5 | -1.3232 | 0.01612 | -0.0303 | -82.0844
-13 | -1.2729 | 0.01512 | -0.0301 | -84.1865
-12.5 | -1.2308 | 0.01443 | -0.0278 | -85.2945
-12 | -1.1814 | 0.01382 | -0.0269 | -85.4848
-11.5 | -1.131 | 0.01314 | -0.0262 | -86.0731
-11 | -1.0791 | 0.01255 | -0.0257 | -85.9841
-10.5 | -1.0296 | 0.0115 | -0.025 | -89.5304
-10 | -0.977 | 0.01083 | -0.0246 | -90.2124
-9.5 | -0.9233 | 0.01032 | -0.0244 | -89.4671
-9 | -0.8687 | 0.00988 | -0.0243 | -87.9251
-8.5 | -0.814 | 0.00943 | -0.0242 | -86.3203
-8 | -0.7586 | 0.00904 | -0.0242 | -83.9159
-7.5 | -0.7034 | 0.00859 | -0.0242 | -81.8859
-7 | -0.6483 | 0.00805 | -0.0242 | -80.5342
-6.5 | -0.592 | 0.00773 | -0.0243 | -76.5847
-6 | -0.5354 | 0.00744 | -0.0245 | -71.9624
-5.5 | -0.4785 | 0.00721 | -0.0248 | -66.3662
-5 | -0.4218 | 0.00687 | -0.025 | -61.3974
-4.5 | -0.3646 | 0.00665 | -0.0253 | -54.8271
-4 | -0.3071 | 0.00645 | -0.0256 | -47.6124
-3.5 | -0.2497 | 0.00624 | -0.026 | -40.016
-3 | -0.1921 | 0.00606 | -0.0264 | -31.6997
-2.5 | -0.1344 | 0.00588 | -0.0268 | -22.8571
-2 | -0.077 | 0.00561 | -0.0272 | -13.7255
-1.5 | -0.0199 | 0.00521 | -0.0276 | -3.8196
-1 | 0.0365 | 0.00458 | -0.0281 | 7.9694
-0.5 | 0.0934 | 0.00414 | -0.0287 | 22.5604
0 | 0.1512 | 0.004 | -0.0292 | 37.8
0.5 | 0.2091 | 0.00389 | -0.0297 | 53.7532
1 | 0.2671 | 0.00384 | -0.0302 | 69.5573
2 | 0.3819 | 0.0041 | -0.0311 | 93.1463
3.5 | 0.5453 | 0.0061 | -0.0316 | 89.3934
4 | 0.6 | 0.00663 | -0.0317 | 90.4977
4.5 | 0.6553 | 0.00699 | -0.0318 | 93.7482
5 | 0.711 | 0.00727 | -0.0319 | 97.7992
5.5 | 0.766 | 0.00758 | -0.032 | 101.0554
6 | 0.8211 | 0.00784 | -0.032 | 104.7321
6.5 | 0.8748 | 0.0082 | -0.0318 | 106.6829
7 | 0.9275 | 0.00847 | -0.0313 | 109.5041
7.5 | 0.976 | 0.00881 | -0.0299 | 110.7832
8 | 1.0339 | 0.00927 | -0.0308 | 111.5318
8.5 | 1.0868 | 0.00974 | -0.0305 | 111.5811
9 | 1.138 | 0.01034 | -0.03 | 110.058
9.5 | 1.1886 | 0.01095 | -0.0295 | 108.5479
10 | 1.2392 | 0.0115 | -0.0289 | 107.7565
10.5 | 1.2879 | 0.01216 | -0.0281 | 105.9128
11 | 1.3333 | 0.01305 | -0.0268 | 102.1686
11.5 | 1.3783 | 0.01385 | -0.0254 | 99.5162
12 | 1.4219 | 0.01464 | -0.0239 | 97.1243
12.5 | 1.4622 | 0.01553 | -0.0219 | 94.1533
13 | 1.4968 | 0.01652 | -0.019 | 90.6053
13.5 | 1.518 | 0.01764 | -0.014 | 86.0544
14 | 1.5372 | 0.01918 | -0.0096 | 80.146
14.5 | 1.5531 | 0.02125 | -0.0056 | 73.0871
15 | 1.5712 | 0.0234 | -0.0025 | 67.1453
15.5 | 1.5925 | 0.02545 | -0.0002 | 62.5737
16 | 1.6075 | 0.0282 | 0.0021 | 57.0035
16.5 | 1.6229 | 0.03109 | 0.0038 | 52.2001
17 | 1.6307 | 0.03487 | 0.0053 | 46.7651
17.5 | 1.6359 | 0.03915 | 0.0062 | 41.7854
18 | 1.6388 | 0.04397 | 0.0064 | 37.2709
18.5 | 1.6334 | 0.05017 | 0.0058 | 32.5573
19 | 1.6302 | 0.05663 | 0.0043 | 28.7869
19.5 | 1.6176 | 0.06484 | 0.0016 | 24.9476
20 | 1.593 | 0.07556 | -0.003 | 21.0826

## 77. Re 5M Mach 0.25 (1)
BIGFOIL.COM POLAR EXPORT
NACA64-211 a=0.5
NACA64-211 a=0.5 |  |  |  | Cl Max: | 1.023 | at alpha= | 9 | deg
JavaFoil+Calcfoil stall+Eppler ext transition |  |  |  | L/D Max: | 115.381 | at alpha= | 3.5 | deg
Re: | 5000000 |  |  | Cd Min: | 0.00488 | at alpha= | -1.5 | deg
Mach: | 0.25 |  |  | Cl=0 at alpha= | -1.2787 | deg
|  |  |  | @ Cl=0.1, Cd= | 0.0049087
|  |  |  | @ Cl=0.4, Cd= | 0.00508
|  |  |  | @ Cl=0.6, Cd= | 0.10598
alpha (deg) | Cl | Cd | Cm | Cl/Cd
-14 | -0.335 | 0.10638 | -0.006 | -3.152
-13.5 | -0.388 | 0.09871 | -0.007 | -3.933
-13 | -0.436 | 0.09156 | -0.007 | -4.764
-12.5 | -0.479 | 0.08986 | -0.007 | -5.328
-12 | -0.516 | 0.08233 | -0.007 | -6.273
-11.5 | -0.548 | 0.07863 | -0.007 | -6.964
-11 | -0.573 | 0.07153 | -0.008 | -8.004
-10.5 | -0.591 | 0.06612 | -0.008 | -8.933
-10 | -0.602 | 0.06078 | -0.009 | -9.904
-9.5 | -0.607 | 0.05536 | -0.01 | -10.972
-9 | -0.739 | 0.01001 | -0.018 | -73.821
-8.5 | -0.727 | 0.01003 | -0.018 | -72.426
-8 | -0.704 | 0.00952 | -0.019 | -73.96
-7.5 | -0.673 | 0.00917 | -0.019 | -73.433
-7 | -0.636 | 0.00882 | -0.02 | -72.042
-6.5 | -0.591 | 0.00849 | -0.02 | -69.671
-6 | -0.543 | 0.00816 | -0.021 | -66.532
-5.5 | -0.492 | 0.00788 | -0.021 | -62.438
-5 | -0.439 | 0.00764 | -0.022 | -57.433
-4.5 | -0.383 | 0.00741 | -0.022 | -51.708
-4 | -0.326 | 0.00721 | -0.023 | -45.242
-3.5 | -0.268 | 0.00702 | -0.023 | -38.146
-3 | -0.208 | 0.00684 | -0.024 | -30.471
-2.5 | -0.148 | 0.00673 | -0.024 | -22.004
-2 | -0.088 | 0.00658 | -0.025 | -13.316
-1.5 | -0.027 | 0.00488 | -0.025 | -5.476
-1 | 0.034 | 0.00489 | -0.026 | 7.03
-0.5 | 0.096 | 0.00491 | -0.027 | 19.479
0 | 0.157 | 0.00489 | -0.027 | 32.053
0.5 | 0.218 | 0.00491 | -0.028 | 44.403
1 | 0.279 | 0.00497 | -0.028 | 56.17
1.5 | 0.34 | 0.005 | -0.029 | 68.053
2 | 0.4 | 0.00508 | -0.029 | 78.764
2.5 | 0.461 | 0.00513 | -0.03 | 89.916
3 | 0.521 | 0.00522 | -0.03 | 99.78
3.5 | 0.579 | 0.00502 | -0.031 | 115.381
4 | 0.637 | 0.00761 | -0.031 | 83.695
4.5 | 0.694 | 0.0078 | -0.032 | 88.954
5 | 0.749 | 0.008 | -0.032 | 93.622
5.5 | 0.803 | 0.00784 | -0.033 | 102.432
6 | 0.852 | 0.00818 | -0.033 | 104.147
6.5 | 0.897 | 0.00851 | -0.034 | 105.464
7 | 0.937 | 0.01008 | -0.034 | 92.97
7.5 | 0.97 | 0.01056 | -0.035 | 91.884
8 | 0.996 | 0.01107 | -0.035 | 89.983
8.5 | 1.014 | 0.01177 | -0.036 | 86.153
9 | 1.023 | 0.01248 | -0.036 | 81.918
9.5 | 1.021 | 0.01347 | -0.036 | 75.764
10 | 1.008 | 0.01465 | -0.037 | 68.809
10.5 | 0.986 | 0.0158 | -0.037 | 62.412
11 | 0.938 | 0.01972 | -0.036 | 47.596
11.5 | 0.772 | 0.0714 | -0.022 | 10.813
12 | 0.73 | 0.07981 | -0.02 | 9.146
12.5 | 0.678 | 0.08523 | -0.02 | 7.952
13 | 0.615 | 0.09195 | -0.019 | 6.687
13.5 | 0.546 | 0.0996 | -0.019 | 5.483
14 | 0.472 | 0.10598 | -0.02 | 4.458

## 78. Re 5M Mach 0.25 (2)
BIGFOIL.COM POLAR EXPORT
NACA64-211 a=0.5
NACA64-211 a=0.5 |  |  |  | Cl Max: | 1.4814 | at alpha= | 14.5 | deg
XFOIL ncrit=9 |  |  |  | L/D Max: | 109.99 | at alpha= | 8 | deg
Re: | 5000000 |  |  | Cd Min: | 0.23837 | at alpha= | 19.5 | deg
Mach: | 0.25 |  |  | Cl=0 at alpha= | -1.3279 | deg
|  |  |  | @ Cl=0.1, Cd= | 0.0041423
|  |  |  | @ Cl=0.4, Cd= | 0.0041868
|  |  |  | @ Cl=0.6, Cd= | 0.0066271
alpha (deg) | Cl | Cd | Cm | Cl/Cd
-17.5 | -0.7104 | 0.20742 | 0.0472 | -3.4249
-16.5 | -0.6881 | 0.18749 | 0.0366 | -3.6701
-16 | -0.6741 | 0.17921 | 0.0319 | -3.7615
-15.5 | -0.6707 | 0.16718 | 0.0258 | -4.0118
-15 | -0.6568 | 0.1593 | 0.0213 | -4.123
-14.5 | -1.1093 | 0.05205 | -0.0494 | -21.3122
-14 | -1.1572 | 0.0403 | -0.0564 | -28.7146
-13.5 | -1.1928 | 0.0329 | -0.0565 | -36.2553
-13 | -1.2345 | 0.02746 | -0.0494 | -44.9563
-12.5 | -1.2369 | 0.02225 | -0.0443 | -55.591
-12 | -1.2108 | 0.01922 | -0.0401 | -62.9969
-11.5 | -1.1672 | 0.01731 | -0.0374 | -67.4292
-11 | -1.1186 | 0.01573 | -0.0353 | -71.1125
-10.5 | -1.067 | 0.0144 | -0.0335 | -74.0972
-10 | -1.0128 | 0.01333 | -0.0321 | -75.979
-9.5 | -0.9618 | 0.01171 | -0.0304 | -82.1349
-9 | -0.9047 | 0.01098 | -0.0295 | -82.3953
-8.5 | -0.847 | 0.01036 | -0.0287 | -81.7568
-8 | -0.7892 | 0.00974 | -0.028 | -81.0267
-7.5 | -0.7305 | 0.00928 | -0.0276 | -78.7177
-7 | -0.6732 | 0.00855 | -0.027 | -78.7368
-6 | -0.5556 | 0.00768 | -0.0265 | -72.3438
-5.5 | -0.4961 | 0.00738 | -0.0265 | -67.2222
-5 | -0.4368 | 0.00704 | -0.0265 | -62.0455
-4.5 | -0.3774 | 0.00674 | -0.0266 | -55.9941
-4 | -0.3176 | 0.00655 | -0.0268 | -48.4885
-3.5 | -0.258 | 0.0063 | -0.0271 | -40.9524
-3 | -0.1982 | 0.00613 | -0.0274 | -32.3328
-2 | -0.079 | 0.00569 | -0.0281 | -13.884
-1.5 | -0.0201 | 0.00529 | -0.0286 | -3.7996
-0.5 | 0.0967 | 0.00415 | -0.0296 | 23.3012
0 | 0.1564 | 0.00401 | -0.0301 | 39.0025
0.5 | 0.2162 | 0.00391 | -0.0306 | 55.2941
1 | 0.2761 | 0.00387 | -0.0311 | 71.3437
1.5 | 0.3358 | 0.0039 | -0.0316 | 86.1026
2 | 0.3947 | 0.00413 | -0.032 | 95.569
2.5 | 0.4516 | 0.00474 | -0.0322 | 95.2743
3 | 0.5072 | 0.00552 | -0.0323 | 91.8841
3.5 | 0.5627 | 0.00627 | -0.0323 | 89.7448
4 | 0.6191 | 0.00681 | -0.0322 | 90.9104
4.5 | 0.6767 | 0.00714 | -0.0322 | 94.7759
5 | 0.7345 | 0.00743 | -0.0322 | 98.856
5.5 | 0.7919 | 0.00775 | -0.032 | 102.1806
6 | 0.8488 | 0.00809 | -0.0318 | 104.9197
6.5 | 0.9051 | 0.00843 | -0.0313 | 107.3665
7 | 0.9596 | 0.00881 | -0.0304 | 108.9217
7.5 | 1.0098 | 0.00923 | -0.0285 | 109.4041
8 | 1.0702 | 0.00973 | -0.0288 | 109.9897
8.5 | 1.1238 | 0.01043 | -0.0278 | 107.7469
9 | 1.1772 | 0.0111 | -0.0266 | 106.0541
9.5 | 1.2296 | 0.0118 | -0.0253 | 104.2034
10 | 1.2794 | 0.01267 | -0.0235 | 100.9787
10.5 | 1.3252 | 0.01375 | -0.0211 | 96.3782
11 | 1.3696 | 0.01479 | -0.0184 | 92.6031
11.5 | 1.4089 | 0.016 | -0.015 | 88.0563
12 | 1.4321 | 0.01733 | -0.0091 | 82.637
12.5 | 1.4524 | 0.01909 | -0.0038 | 76.0817
13 | 1.4596 | 0.02211 | 0.0017 | 66.0154
13.5 | 1.4724 | 0.02512 | 0.0057 | 58.6146
14 | 1.4794 | 0.02888 | 0.0092 | 51.2258
14.5 | 1.4814 | 0.03341 | 0.0117 | 44.34
15 | 1.4735 | 0.03924 | 0.0132 | 37.551
15.5 | 1.4474 | 0.04756 | 0.0129 | 30.4331
16 | 1.4166 | 0.05764 | 0.0102 | 24.5767
16.5 | 1.4003 | 0.06713 | 0.0064 | 20.8595
17 | 1.3533 | 0.08256 | -0.0022 | 16.3917
17.5 | 1.2942 | 0.10287 | -0.0154 | 12.5809
18 | 1.2505 | 0.12239 | -0.028 | 10.2173
18.5 | 1.1139 | 0.16332 | -0.0548 | 6.8204
19 | 1.0174 | 0.20097 | -0.0789 | 5.0624
19.5 | 0.9565 | 0.23837 | -0.0979 | 4.0127

## 79. Re 5M Mach 0.50 (1)
BIGFOIL.COM POLAR EXPORT
NACA64-211 a=0.5
NACA64-211 a=0.5 |  |  |  | Cl Max: | 1.129 | at alpha= | 20 | deg
JavaFoil+Calcfoil stall+Eppler ext transition |  |  |  | L/D Max: | 114.077 | at alpha= | 3 | deg
Re: | 5000000 |  |  | Cd Min: | 0.00494 | at alpha= | 2 | deg
Mach: | 0.5 |  |  | Cl=0 at alpha= | -1.2794 | deg
|  |  |  | @ Cl=0.1, Cd= | 0.0050329
|  |  |  | @ Cl=0.4, Cd= | 0.0051013
|  |  |  | @ Cl=0.6, Cd= | 0.0052931
alpha (deg) | Cl | Cd | Cm | Cl/Cd
-20 | -1.012 | 0.15834 | -0.006 | -6.39
-19.5 | -0.985 | 0.15343 | -0.006 | -6.422
-19 | -0.959 | 0.14683 | -0.006 | -6.532
-18.5 | -0.934 | 0.14358 | -0.006 | -6.505
-18 | -0.905 | 0.13986 | -0.006 | -6.47
-17.5 | -0.878 | 0.13417 | -0.006 | -6.543
-17 | -0.851 | 0.13172 | -0.007 | -6.461
-16.5 | -0.825 | 0.12763 | -0.007 | -6.462
-16 | -0.799 | 0.12484 | -0.007 | -6.399
-15.5 | -0.771 | 0.11646 | -0.007 | -6.617
-15 | -0.743 | 0.11242 | -0.007 | -6.612
-14.5 | -0.717 | 0.10686 | -0.008 | -6.708
-14 | -0.69 | 0.10624 | -0.008 | -6.496
-13.5 | -0.663 | 0.10055 | -0.008 | -6.596
-13 | -0.636 | 0.095 | -0.008 | -6.692
-12.5 | -0.609 | 0.08522 | -0.008 | -7.147
-12 | -0.582 | 0.07794 | -0.009 | -7.473
-11.5 | -0.556 | 0.07294 | -0.009 | -7.62
-11 | -0.529 | 0.06828 | -0.01 | -7.752
-10.5 | -0.5 | 0.07698 | -0.009 | -6.498
-10 | -0.473 | 0.06688 | -0.009 | -7.079
-9.5 | -0.447 | 0.06091 | -0.01 | -7.334
-9 | -0.421 | 0.05555 | -0.011 | -7.577
-8.5 | -0.395 | 0.0507 | -0.012 | -7.791
-8 | -0.364 | 0.06024 | -0.009 | -6.05
-7.5 | -0.338 | 0.05039 | -0.01 | -6.703
-7 | -0.311 | 0.04586 | -0.011 | -6.785
-6.5 | -0.407 | 0.04241 | -0.012 | -9.603
-6 | -0.538 | 0.00928 | -0.023 | -58
-5.5 | -0.514 | 0.00878 | -0.024 | -58.534
-5 | -0.471 | 0.00841 | -0.024 | -56.033
-4.5 | -0.418 | 0.00802 | -0.025 | -52.116
-4 | -0.359 | 0.00765 | -0.026 | -46.942
-3.5 | -0.297 | 0.00737 | -0.026 | -40.248
-3 | -0.232 | 0.00714 | -0.027 | -32.473
-2.5 | -0.165 | 0.00699 | -0.027 | -23.626
-2 | -0.098 | 0.00682 | -0.028 | -14.346
-1.5 | -0.03 | 0.00497 | -0.028 | -5.995
-1 | 0.038 | 0.00497 | -0.029 | 7.722
-0.5 | 0.107 | 0.00504 | -0.03 | 21.22
0 | 0.175 | 0.00504 | -0.03 | 34.808
0.5 | 0.244 | 0.00505 | -0.031 | 48.288
1 | 0.312 | 0.00511 | -0.031 | 61.069
1.5 | 0.38 | 0.00517 | -0.032 | 73.543
2 | 0.447 | 0.00494 | -0.033 | 90.465
2.5 | 0.514 | 0.00501 | -0.033 | 102.627
3 | 0.58 | 0.00509 | -0.034 | 114.077
3.5 | 0.645 | 0.00575 | -0.034 | 112.223
4 | 0.707 | 0.00797 | -0.035 | 88.766
4.5 | 0.767 | 0.00817 | -0.035 | 93.848
5 | 0.822 | 0.00966 | -0.036 | 85.135
5.5 | 0.871 | 0.01025 | -0.036 | 84.942
6 | 0.906 | 0.0109 | -0.037 | 83.155
6.5 | 0.914 | 0.01163 | -0.037 | 78.599
7 | 0.861 | 0.01301 | -0.038 | 66.151
7.5 | 0.472 | 0.05133 | -0.018 | 9.202
8 | 0.498 | 0.05607 | -0.016 | 8.882
8.5 | 0.526 | 0.05689 | -0.019 | 9.245
9 | 0.552 | 0.06638 | -0.018 | 8.309
9.5 | 0.692 | 0.01787 | -0.04 | 38.708
10 | 0.608 | 0.06374 | -0.023 | 9.546
10.5 | 0.632 | 0.07193 | -0.021 | 8.786
11 | 0.658 | 0.08198 | -0.021 | 8.022
11.5 | 0.688 | 0.07335 | -0.024 | 9.382
12 | 0.712 | 0.08005 | -0.023 | 8.897
12.5 | 0.738 | 0.08877 | -0.023 | 8.309
13 | 0.764 | 0.09684 | -0.023 | 7.887
13.5 | 0.79 | 0.10241 | -0.024 | 7.713
14 | 0.816 | 0.10619 | -0.024 | 7.68
14.5 | 0.841 | 0.10883 | -0.025 | 7.731
15 | 0.87 | 0.11398 | -0.026 | 7.629
15.5 | 0.895 | 0.11759 | -0.026 | 7.607
16 | 0.92 | 0.12074 | -0.027 | 7.621
16.5 | 0.946 | 0.12497 | -0.027 | 7.572
17 | 0.975 | 0.13003 | -0.029 | 7.5
17.5 | 1.004 | 0.13707 | -0.03 | 7.325
18 | 1.025 | 0.139 | -0.029 | 7.372
18.5 | 1.05 | 0.14314 | -0.03 | 7.338
19 | 1.079 | 0.14723 | -0.031 | 7.33
19.5 | 1.11 | 0.15117 | -0.033 | 7.342
20 | 1.129 | 0.15443 | -0.032 | 7.309

## 80. Re 5M Mach 0.50 (2)
BIGFOIL.COM POLAR EXPORT
NACA64-211 a=0.5
NACA64-211 a=0.5 |  |  |  | Cl Max: | 1.1142 | at alpha= | 7.5 | deg
XFOIL ncrit=9 |  |  |  | L/D Max: | 105.748 | at alpha= | 2 | deg
Re: | 5000000 |  |  | Cd Min: | 0.27564 | at alpha= | -20 | deg
Mach: | 0.5 |  |  | Cl=0 at alpha= | -1.3439 | deg
|  |  |  | @ Cl=0.1, Cd= | 0.0043875
|  |  |  | @ Cl=0.4, Cd= | 0.0041168
|  |  |  | @ Cl=0.6, Cd= | 0.0065083
alpha (deg) | Cl | Cd | Cm | Cl/Cd
-20 | -0.8642 | 0.27564 | 0.0876 | -3.1352
-19.5 | -0.8414 | 0.26814 | 0.0821 | -3.1379
-19 | -0.8192 | 0.25885 | 0.0766 | -3.1648
-18.5 | -0.7964 | 0.25054 | 0.0712 | -3.1787
-18 | -0.7745 | 0.24151 | 0.0658 | -3.2069
-17.5 | -0.7533 | 0.23203 | 0.0604 | -3.2466
-17 | -0.7315 | 0.22304 | 0.0551 | -3.2797
-16.5 | -0.7114 | 0.21335 | 0.0497 | -3.3344
-16 | -0.6921 | 0.20347 | 0.0442 | -3.4015
-15.5 | -0.6719 | 0.19461 | 0.039 | -3.4525
-15 | -0.6525 | 0.18559 | 0.0338 | -3.5158
-14.5 | -0.6337 | 0.17659 | 0.0286 | -3.5885
-14 | -0.6153 | 0.16785 | 0.0236 | -3.6658
-13.5 | -0.6024 | 0.15704 | 0.0179 | -3.836
-12 | -0.5604 | 0.12949 | 0.002 | -4.3277
-11.5 | -0.5535 | 0.11977 | -0.0031 | -4.6214
-11 | -0.5519 | 0.10891 | -0.0091 | -5.0675
-10.5 | -0.5482 | 0.09917 | -0.0147 | -5.5279
-10 | -0.5584 | 0.08738 | -0.0221 | -6.3905
-9.5 | -0.558 | 0.07808 | -0.028 | -7.1465
-9 | -0.5724 | 0.06629 | -0.0363 | -8.6348
-8.5 | -0.5978 | 0.05148 | -0.0499 | -11.6123
-8 | -0.6333 | 0.04255 | -0.0546 | -14.8837
-7.5 | -0.658 | 0.0365 | -0.0512 | -18.0274
-7 | -0.6691 | 0.02799 | -0.0484 | -23.905
-6.5 | -0.6676 | 0.01809 | -0.0442 | -36.9044
-6 | -0.6337 | 0.0114 | -0.04 | -55.5877
-5.5 | -0.5718 | 0.00928 | -0.0371 | -61.6164
-5 | -0.5044 | 0.00818 | -0.0351 | -61.6626
-4.5 | -0.4348 | 0.00754 | -0.0338 | -57.6658
-4 | -0.3656 | 0.00698 | -0.0329 | -52.3782
-3.5 | -0.2956 | 0.00668 | -0.0325 | -44.2515
-3 | -0.2262 | 0.00639 | -0.0322 | -35.3991
-2.5 | -0.1571 | 0.00618 | -0.0322 | -25.4207
-2 | -0.0884 | 0.00597 | -0.0324 | -14.8074
-1.5 | -0.0206 | 0.00562 | -0.0327 | -3.6655
-1 | 0.0454 | 0.00495 | -0.0331 | 9.1717
-0.5 | 0.1114 | 0.00427 | -0.0336 | 26.089
0 | 0.1796 | 0.00414 | -0.0341 | 43.3816
0.5 | 0.2479 | 0.00402 | -0.0347 | 61.6667
1 | 0.3165 | 0.004 | -0.0353 | 79.125
1.5 | 0.3849 | 0.00407 | -0.0357 | 94.57
2 | 0.4526 | 0.00428 | -0.0361 | 105.7477
2.5 | 0.5154 | 0.00516 | -0.0359 | 99.8837
3 | 0.5764 | 0.00621 | -0.0353 | 92.818
3.5 | 0.6389 | 0.007 | -0.0346 | 91.2714
4 | 0.7045 | 0.00747 | -0.0339 | 94.3106
4.5 | 0.7715 | 0.00784 | -0.0331 | 98.4056
5 | 0.8383 | 0.00825 | -0.0319 | 101.6121
5.5 | 0.9039 | 0.0088 | -0.0302 | 102.7159
6.5 | 1.0293 | 0.01025 | -0.0245 | 100.4195
7 | 1.0795 | 0.01143 | -0.0191 | 94.4444
7.5 | 1.1142 | 0.01373 | -0.012 | 81.1508
8 | 1.1135 | 0.01746 | -0.0012 | 63.7743
8.5 | 1.0947 | 0.02404 | 0.0075 | 45.5366
9 | 1.0683 | 0.03117 | 0.0132 | 34.2733
9.5 | 1.0368 | 0.03919 | 0.0155 | 26.4557
10 | 1.0045 | 0.04847 | 0.0141 | 20.7242
10.5 | 0.9713 | 0.0594 | 0.0094 | 16.3519
11 | 0.9406 | 0.0722 | 0.0013 | 13.0277
11.5 | 0.9141 | 0.0875 | -0.0097 | 10.4469
12 | 0.8961 | 0.10418 | -0.0205 | 8.6015
12.5 | 0.8817 | 0.11882 | -0.0298 | 7.4205

## 81. Re 6M Mach 0.00 (1)
BIGFOIL.COM POLAR EXPORT
NACA64-211 a=0.5
NACA64-211 a=0.5 |  |  |  | Cl Max: | 1.081 | at alpha= | 10.5 | deg
JavaFoil+Calcfoil stall+Eppler ext transition |  |  |  | L/D Max: | 112.874 | at alpha= | 7.5 | deg
Re: | 6000000 |  |  | Cd Min: | 0.00477 | at alpha= | -1 | deg
Mach: | 0 |  |  | Cl=0 at alpha= | -1.2797 | deg
|  |  |  | @ Cl=0.1, Cd= | 0.0047924
|  |  |  | @ Cl=0.4, Cd= | 0.0049504
|  |  |  | @ Cl=0.6, Cd= | 0.0066457
alpha (deg) | Cl | Cd | Cm | Cl/Cd
-15.5 | -0.588 | 0.11381 | -0.006 | -5.17
-15 | -0.609 | 0.10793 | -0.006 | -5.64
-14.5 | -0.625 | 0.10135 | -0.006 | -6.166
-14 | -0.639 | 0.09658 | -0.006 | -6.62
-13.5 | -0.653 | 0.09 | -0.007 | -7.25
-13 | -0.663 | 0.08403 | -0.007 | -7.893
-12.5 | -0.672 | 0.07795 | -0.008 | -8.624
-12 | -0.678 | 0.0725 | -0.008 | -9.35
-11.5 | -0.682 | 0.06618 | -0.009 | -10.308
-11 | -0.736 | 0.03301 | -0.013 | -22.292
-10.5 | -0.812 | 0.01168 | -0.016 | -69.516
-10 | -0.812 | 0.01068 | -0.016 | -76.007
-9.5 | -0.793 | 0.01009 | -0.017 | -78.611
-9 | -0.77 | 0.0096 | -0.017 | -80.175
-8.5 | -0.741 | 0.00921 | -0.018 | -80.513
-8 | -0.708 | 0.00887 | -0.018 | -79.854
-7.5 | -0.67 | 0.00858 | -0.019 | -78.133
-7 | -0.628 | 0.00828 | -0.019 | -75.853
-6.5 | -0.581 | 0.00799 | -0.02 | -72.722
-6 | -0.532 | 0.00778 | -0.02 | -68.349
-5.5 | -0.48 | 0.00749 | -0.021 | -64.103
-5 | -0.427 | 0.00729 | -0.021 | -58.601
-4.5 | -0.372 | 0.00708 | -0.022 | -52.58
-4 | -0.317 | 0.00689 | -0.022 | -45.922
-3.5 | -0.26 | 0.00676 | -0.023 | -38.422
-3 | -0.202 | 0.0066 | -0.023 | -30.57
-2.5 | -0.144 | 0.00654 | -0.024 | -21.963
-2 | -0.085 | 0.00636 | -0.024 | -13.334
-1.5 | -0.026 | 0.0048 | -0.025 | -5.382
-1 | 0.033 | 0.00477 | -0.025 | 6.97
-0.5 | 0.093 | 0.00479 | -0.026 | 19.307
0 | 0.152 | 0.00481 | -0.026 | 31.579
0.5 | 0.211 | 0.00479 | -0.027 | 44.028
1 | 0.27 | 0.00482 | -0.027 | 56.031
1.5 | 0.329 | 0.0049 | -0.028 | 67.281
2 | 0.388 | 0.00494 | -0.028 | 78.541
2.5 | 0.446 | 0.00499 | -0.029 | 89.474
3 | 0.504 | 0.0051 | -0.029 | 98.842
3.5 | 0.562 | 0.00537 | -0.03 | 104.479
4 | 0.618 | 0.00725 | -0.03 | 85.209
4.5 | 0.673 | 0.00745 | -0.031 | 90.354
5 | 0.728 | 0.00762 | -0.031 | 95.526
5.5 | 0.781 | 0.00789 | -0.032 | 98.923
6 | 0.831 | 0.00812 | -0.032 | 102.286
6.5 | 0.877 | 0.00792 | -0.033 | 110.745
7 | 0.92 | 0.00819 | -0.033 | 112.404
7.5 | 0.959 | 0.0085 | -0.034 | 112.874
8 | 0.994 | 0.01014 | -0.034 | 98.057
8.5 | 1.023 | 0.01062 | -0.035 | 96.302
9 | 1.046 | 0.01115 | -0.035 | 93.874
9.5 | 1.064 | 0.01174 | -0.035 | 90.623
10 | 1.076 | 0.0123 | -0.036 | 87.436
10.5 | 1.081 | 0.0131 | -0.036 | 82.526
11 | 1.08 | 0.01411 | -0.037 | 76.525
11.5 | 1.071 | 0.0155 | -0.037 | 69.104
12 | 1.057 | 0.01709 | -0.037 | 61.819
12.5 | 1.03 | 0.01943 | -0.037 | 53.015
13 | 0.975 | 0.02781 | -0.036 | 35.049
13.5 | 0.841 | 0.07965 | -0.025 | 10.555
14 | 0.809 | 0.08781 | -0.024 | 9.218
14.5 | 0.775 | 0.0985 | -0.022 | 7.865
15 | 0.744 | 0.1058 | -0.021 | 7.033
15.5 | 0.714 | 0.10998 | -0.022 | 6.496

## 82. Re 6M Mach 0.00 (2)
BIGFOIL.COM POLAR EXPORT
NACA64-211 a=0.5
NACA64-211 a=0.5 |  |  |  | Cl Max: | 1.6996 | at alpha= | 19 | deg
XFOIL ncrit=9 |  |  |  | L/D Max: | 116.577 | at alpha= | 8.5 | deg
Re: | 6000000 |  |  | Cd Min: | 0.05913 | at alpha= | 20 | deg
Mach: | 0 |  |  | Cl=0 at alpha= | -1.3246 | deg
|  |  |  | @ Cl=0.1, Cd= | 0.0040884
|  |  |  | @ Cl=0.4, Cd= | 0.0044107
|  |  |  | @ Cl=0.6, Cd= | 0.0064935
alpha (deg) | Cl | Cd | Cm | Cl/Cd
-20 | -1.511 | 0.05605 | -0.0406 | -26.9581
-19.5 | -1.5466 | 0.04522 | -0.0464 | -34.2017
-19 | -1.5655 | 0.03774 | -0.0489 | -41.4812
-18.5 | -1.5754 | 0.03222 | -0.0493 | -48.8951
-18 | -1.5757 | 0.02834 | -0.0481 | -55.5999
-17.5 | -1.5716 | 0.02541 | -0.0454 | -61.8497
-17 | -1.5648 | 0.02322 | -0.0414 | -67.3902
-16.5 | -1.5548 | 0.0217 | -0.036 | -71.6498
-16 | -1.5255 | 0.0203 | -0.0334 | -75.1478
-15.5 | -1.4897 | 0.01907 | -0.0316 | -78.1175
-15 | -1.4496 | 0.018 | -0.0302 | -80.5333
-14.5 | -1.4094 | 0.01672 | -0.0288 | -84.2943
-14 | -1.3674 | 0.01544 | -0.0276 | -88.5622
-13.5 | -1.3216 | 0.01446 | -0.0268 | -91.397
-13 | -1.2769 | 0.01377 | -0.0254 | -92.7306
-12.5 | -1.2291 | 0.0131 | -0.0246 | -93.8244
-12 | -1.1789 | 0.01256 | -0.0241 | -93.8615
-11.5 | -1.1278 | 0.01201 | -0.0238 | -93.9051
-11 | -1.0758 | 0.01151 | -0.0236 | -93.4666
-10.5 | -1.0247 | 0.01078 | -0.0233 | -95.0557
-10 | -0.9727 | 0.01012 | -0.023 | -96.1166
-9.5 | -0.9193 | 0.00963 | -0.023 | -95.4621
-9 | -0.8652 | 0.00921 | -0.023 | -93.9414
-8.5 | -0.8106 | 0.00883 | -0.0231 | -91.8007
-8 | -0.7556 | 0.00849 | -0.0232 | -88.9988
-7.5 | -0.7001 | 0.0082 | -0.0234 | -85.378
-7 | -0.6452 | 0.0077 | -0.0235 | -83.7922
-6.5 | -0.5894 | 0.00739 | -0.0237 | -79.7564
-6 | -0.5331 | 0.00712 | -0.024 | -74.8736
-5.5 | -0.4766 | 0.00691 | -0.0243 | -68.9725
-5 | -0.42 | 0.00664 | -0.0246 | -63.253
-4.5 | -0.3631 | 0.00641 | -0.0249 | -56.6459
-4 | -0.306 | 0.00625 | -0.0253 | -48.96
-3.5 | -0.2489 | 0.00604 | -0.0257 | -41.2086
-3 | -0.1915 | 0.00587 | -0.0261 | -32.6235
-2.5 | -0.1341 | 0.00571 | -0.0266 | -23.4851
-2 | -0.0768 | 0.00549 | -0.027 | -13.9891
-1.5 | -0.0198 | 0.00513 | -0.0274 | -3.8596
-0.5 | 0.0931 | 0.00411 | -0.0285 | 22.6521
0 | 0.1505 | 0.00393 | -0.029 | 38.2952
0.5 | 0.2081 | 0.00384 | -0.0295 | 54.1927
1 | 0.2657 | 0.0038 | -0.03 | 69.9211
1.5 | 0.3232 | 0.00383 | -0.0305 | 84.3864
2 | 0.3793 | 0.00416 | -0.0309 | 91.1779
2.5 | 0.4338 | 0.00482 | -0.0312 | 90
3 | 0.4883 | 0.00545 | -0.0314 | 89.5963
4 | 0.5975 | 0.00648 | -0.0318 | 92.2068
4.5 | 0.6529 | 0.00678 | -0.032 | 96.2979
5 | 0.7084 | 0.00705 | -0.0322 | 100.4823
5.5 | 0.7635 | 0.00733 | -0.0323 | 104.161
6 | 0.8185 | 0.00759 | -0.0324 | 107.8393
6.5 | 0.8725 | 0.0079 | -0.0324 | 110.443
7 | 0.9261 | 0.00818 | -0.0323 | 113.2152
7.5 | 0.9771 | 0.00856 | -0.0317 | 114.1472
8.5 | 1.083 | 0.00929 | -0.0314 | 116.577
9 | 1.134 | 0.00987 | -0.031 | 114.8936
9.5 | 1.1855 | 0.01035 | -0.0308 | 114.5411
10 | 1.2361 | 0.01087 | -0.0304 | 113.7167
10.5 | 1.285 | 0.01149 | -0.0298 | 111.8364
11 | 1.3312 | 0.01231 | -0.0288 | 108.1397
11.5 | 1.3782 | 0.01293 | -0.028 | 106.5893
12 | 1.4233 | 0.01363 | -0.0269 | 104.4241
12.5 | 1.4659 | 0.01441 | -0.0254 | 101.728
13 | 1.505 | 0.01531 | -0.0235 | 98.3018
13.5 | 1.5389 | 0.0163 | -0.0208 | 94.411
14 | 1.5566 | 0.0175 | -0.0154 | 88.9486
14.5 | 1.5765 | 0.01891 | -0.0113 | 83.3686
15 | 1.5971 | 0.02054 | -0.0079 | 77.7556
15.5 | 1.6209 | 0.0221 | -0.0053 | 73.3439
16 | 1.6399 | 0.02417 | -0.0028 | 67.8486
16.5 | 1.6581 | 0.02647 | -0.0006 | 62.6407
17 | 1.6726 | 0.02923 | 0.0013 | 57.222
17.5 | 1.6836 | 0.03246 | 0.0029 | 51.8669
18 | 1.6911 | 0.03624 | 0.004 | 46.6639
18.5 | 1.6944 | 0.0407 | 0.0046 | 41.6314
19 | 1.6996 | 0.04529 | 0.0045 | 37.527
19.5 | 1.6954 | 0.05132 | 0.0037 | 33.0359
20 | 1.6814 | 0.05913 | 0.0017 | 28.4357

## 83. Re 6M Mach 0.10 (1)
BIGFOIL.COM POLAR EXPORT
NACA64-211 a=0.5
NACA64-211 a=0.5 |  |  |  | Cl Max: | 1.071 | at alpha= | 10.5 | deg
JavaFoil+Calcfoil stall+Eppler ext transition |  |  |  | L/D Max: | 112.005 | at alpha= | 7.5 | deg
Re: | 6000000 |  |  | Cd Min: | 0.00479 | at alpha= | -1.5 | deg
Mach: | 0.1 |  |  | Cl=0 at alpha= | -1.2797 | deg
|  |  |  | @ Cl=0.1, Cd= | 0.0047912
|  |  |  | @ Cl=0.4, Cd= | 0.0049452
|  |  |  | @ Cl=0.6, Cd= | 0.0066074
alpha (deg) | Cl | Cd | Cm | Cl/Cd
-15 | -0.573 | 0.10869 | -0.006 | -5.269
-14.5 | -0.592 | 0.10464 | -0.006 | -5.655
-14 | -0.61 | 0.09602 | -0.006 | -6.353
-13.5 | -0.626 | 0.09101 | -0.007 | -6.881
-13 | -0.64 | 0.08618 | -0.007 | -7.425
-12.5 | -0.652 | 0.07926 | -0.007 | -8.226
-12 | -0.66 | 0.07494 | -0.008 | -8.803
-11.5 | -0.667 | 0.06833 | -0.009 | -9.756
-11 | -0.69 | 0.04989 | -0.011 | -13.835
-10.5 | -0.786 | 0.01349 | -0.015 | -58.315
-10 | -0.805 | 0.01092 | -0.017 | -73.751
-9.5 | -0.789 | 0.01018 | -0.017 | -77.469
-9 | -0.767 | 0.00969 | -0.017 | -79.154
-8.5 | -0.74 | 0.00924 | -0.018 | -80.143
-8 | -0.708 | 0.0089 | -0.018 | -79.609
-7.5 | -0.671 | 0.0086 | -0.019 | -78.025
-7 | -0.629 | 0.0083 | -0.019 | -75.865
-6.5 | -0.583 | 0.008 | -0.02 | -72.825
-6 | -0.534 | 0.00778 | -0.02 | -68.594
-5.5 | -0.482 | 0.00757 | -0.021 | -63.725
-5 | -0.429 | 0.00729 | -0.021 | -58.827
-4.5 | -0.374 | 0.0071 | -0.022 | -52.698
-4 | -0.318 | 0.00693 | -0.022 | -45.883
-3.5 | -0.261 | 0.00675 | -0.023 | -38.631
-3 | -0.203 | 0.00665 | -0.023 | -30.524
-2.5 | -0.144 | 0.00653 | -0.024 | -22.085
-2 | -0.085 | 0.00635 | -0.024 | -13.426
-1.5 | -0.026 | 0.00479 | -0.025 | -5.42
-1 | 0.033 | 0.00479 | -0.025 | 6.984
-0.5 | 0.093 | 0.00479 | -0.026 | 19.438
0 | 0.153 | 0.0048 | -0.026 | 31.794
0.5 | 0.212 | 0.00481 | -0.027 | 44.083
1 | 0.272 | 0.00488 | -0.027 | 55.69
1.5 | 0.331 | 0.0049 | -0.028 | 67.552
2 | 0.39 | 0.00493 | -0.028 | 79.105
2.5 | 0.449 | 0.00502 | -0.029 | 89.384
3 | 0.507 | 0.00511 | -0.029 | 99.236
3.5 | 0.564 | 0.00542 | -0.03 | 104.023
4 | 0.621 | 0.0073 | -0.03 | 85.088
4.5 | 0.677 | 0.00751 | -0.031 | 90.094
5 | 0.731 | 0.00769 | -0.031 | 95.033
5.5 | 0.784 | 0.00789 | -0.032 | 99.373
6 | 0.834 | 0.00775 | -0.032 | 107.716
6.5 | 0.881 | 0.008 | -0.033 | 110.04
7 | 0.923 | 0.00828 | -0.033 | 111.565
7.5 | 0.962 | 0.00859 | -0.034 | 112.005
8 | 0.995 | 0.01024 | -0.034 | 97.22
8.5 | 1.023 | 0.01071 | -0.035 | 95.523
9 | 1.045 | 0.01129 | -0.035 | 92.548
9.5 | 1.06 | 0.01188 | -0.036 | 89.187
10 | 1.069 | 0.01248 | -0.036 | 85.676
10.5 | 1.071 | 0.01341 | -0.036 | 79.862
11 | 1.067 | 0.01441 | -0.037 | 74.057
11.5 | 1.053 | 0.01598 | -0.037 | 65.918
12 | 1.034 | 0.01795 | -0.037 | 57.575
12.5 | 0.998 | 0.0215 | -0.037 | 46.414
13 | 0.843 | 0.07443 | -0.026 | 11.323
13.5 | 0.811 | 0.0808 | -0.025 | 10.039
14 | 0.77 | 0.09459 | -0.021 | 8.14
14.5 | 0.737 | 0.10148 | -0.021 | 7.258
15 | 0.704 | 0.10518 | -0.022 | 6.689
15.5 | 0.669 | 0.11224 | -0.022 | 5.958

## 84. Re 6M Mach 0.10 (2)
BIGFOIL.COM POLAR EXPORT
NACA64-211 a=0.5
NACA64-211 a=0.5 |  |  |  | Cl Max: | 1.6704 | at alpha= | 18 | deg
XFOIL ncrit=9 |  |  |  | L/D Max: | 116.427 | at alpha= | 8 | deg
Re: | 6000000 |  |  | Cd Min: | 0.06962 | at alpha= | 20 | deg
Mach: | 0.1 |  |  | Cl=0 at alpha= | -1.3254 | deg
|  |  |  | @ Cl=0.1, Cd= | 0.0040904
|  |  |  | @ Cl=0.4, Cd= | 0.0043924
|  |  |  | @ Cl=0.6, Cd= | 0.0064208
alpha (deg) | Cl | Cd | Cm | Cl/Cd
-19.5 | -1.4197 | 0.06685 | -0.0358 | -21.2371
-19 | -1.473 | 0.05191 | -0.0455 | -28.376
-18.5 | -1.5113 | 0.04126 | -0.0507 | -36.6287
-18 | -1.5282 | 0.03451 | -0.0522 | -44.2828
-17.5 | -1.5331 | 0.02989 | -0.0515 | -51.2914
-17 | -1.5344 | 0.02634 | -0.0489 | -58.2536
-16.5 | -1.5324 | 0.02374 | -0.0445 | -64.5493
-16 | -1.5243 | 0.022 | -0.0387 | -69.2864
-15.5 | -1.4947 | 0.0204 | -0.0359 | -73.2696
-15 | -1.4577 | 0.01909 | -0.0339 | -76.3594
-14.5 | -1.4174 | 0.01782 | -0.0322 | -79.5398
-14 | -1.3744 | 0.01662 | -0.0308 | -82.6955
-13.5 | -1.3313 | 0.01523 | -0.0294 | -87.413
-13 | -1.2873 | 0.01434 | -0.0277 | -89.7699
-12.5 | -1.2396 | 0.01357 | -0.0266 | -91.3486
-12 | -1.1891 | 0.01293 | -0.0259 | -91.9644
-11.5 | -1.1376 | 0.0123 | -0.0254 | -92.4878
-11 | -1.0851 | 0.01175 | -0.025 | -92.3489
-10.5 | -1.0318 | 0.01124 | -0.0247 | -91.7972
-10 | -0.9804 | 0.01034 | -0.0241 | -94.8162
-9.5 | -0.9267 | 0.00979 | -0.0239 | -94.6578
-9 | -0.872 | 0.00935 | -0.0238 | -93.262
-8.5 | -0.8168 | 0.00894 | -0.0238 | -91.3647
-8 | -0.7613 | 0.00857 | -0.0238 | -88.8331
-7.5 | -0.7052 | 0.00826 | -0.0239 | -85.3753
-7 | -0.6498 | 0.00777 | -0.0239 | -83.6293
-6.5 | -0.5935 | 0.00743 | -0.0241 | -79.8789
-6 | -0.5368 | 0.00716 | -0.0243 | -74.9721
-5.5 | -0.4798 | 0.00693 | -0.0246 | -69.2352
-5 | -0.4227 | 0.00667 | -0.0249 | -63.3733
-4.5 | -0.3654 | 0.00642 | -0.0252 | -56.9159
-4 | -0.3079 | 0.00626 | -0.0255 | -49.1853
-3 | -0.1926 | 0.00588 | -0.0263 | -32.7551
-2.5 | -0.1348 | 0.00572 | -0.0267 | -23.5664
-2 | -0.0772 | 0.0055 | -0.0272 | -14.0364
-1.5 | -0.0198 | 0.00515 | -0.0276 | -3.8447
-1 | 0.0369 | 0.00464 | -0.0281 | 7.9526
-0.5 | 0.0937 | 0.00411 | -0.0286 | 22.7981
0 | 0.1514 | 0.00393 | -0.0292 | 38.5242
0.5 | 0.2094 | 0.00384 | -0.0297 | 54.5312
1 | 0.2674 | 0.0038 | -0.0302 | 70.3684
1.5 | 0.3252 | 0.00383 | -0.0307 | 84.9086
2 | 0.3815 | 0.00417 | -0.0311 | 91.4868
2.5 | 0.4364 | 0.00483 | -0.0314 | 90.352
3 | 0.4912 | 0.00547 | -0.0316 | 89.7989
3.5 | 0.5459 | 0.00605 | -0.0317 | 90.2314
4.5 | 0.6568 | 0.00681 | -0.0321 | 96.4464
5 | 0.7127 | 0.00708 | -0.0322 | 100.6638
5.5 | 0.7682 | 0.00735 | -0.0323 | 104.517
6 | 0.8235 | 0.00763 | -0.0324 | 107.9292
7 | 0.9319 | 0.00824 | -0.0322 | 113.0947
7.5 | 0.9834 | 0.00862 | -0.0315 | 114.0835
8 | 1.0362 | 0.0089 | -0.0311 | 116.427
8.5 | 1.09 | 0.00939 | -0.031 | 116.0809
9 | 1.1415 | 0.00998 | -0.0306 | 114.3788
9.5 | 1.1935 | 0.01047 | -0.0302 | 113.9924
10 | 1.2443 | 0.01103 | -0.0297 | 112.8105
10.5 | 1.293 | 0.01172 | -0.0288 | 110.3242
11 | 1.3399 | 0.0125 | -0.0277 | 107.192
11.5 | 1.3868 | 0.01318 | -0.0266 | 105.22
12 | 1.4313 | 0.01395 | -0.0252 | 102.6022
12.5 | 1.473 | 0.01481 | -0.0234 | 99.4598
13 | 1.5098 | 0.01585 | -0.0209 | 95.2555
13.5 | 1.532 | 0.01704 | -0.0159 | 89.9061
14 | 1.5512 | 0.01843 | -0.0112 | 84.1671
14.5 | 1.5759 | 0.01978 | -0.0078 | 79.6714
15 | 1.5959 | 0.02163 | -0.0045 | 73.7818
15.5 | 1.6171 | 0.02357 | -0.0018 | 68.6084
16 | 1.6339 | 0.02602 | 0.0008 | 62.794
16.5 | 1.6506 | 0.02866 | 0.0028 | 57.5925
17 | 1.6617 | 0.03195 | 0.0046 | 52.0094
17.5 | 1.668 | 0.03592 | 0.0059 | 46.4365
18 | 1.6704 | 0.04055 | 0.0066 | 41.1936
18.5 | 1.6684 | 0.04602 | 0.0066 | 36.2538
19 | 1.6688 | 0.0517 | 0.0057 | 32.2785
19.5 | 1.6571 | 0.05936 | 0.0037 | 27.9161
20 | 1.6315 | 0.06962 | -0.0001 | 23.4344

## 85. Re 6M Mach 0.25 (1)
BIGFOIL.COM POLAR EXPORT
NACA64-211 a=0.5
NACA64-211 a=0.5 |  |  |  | Cl Max: | 1.024 | at alpha= | 9 | deg
JavaFoil+Calcfoil stall+Eppler ext transition |  |  |  | L/D Max: | 109.022 | at alpha= | 7 | deg
Re: | 6000000 |  |  | Cd Min: | 0.0048 | at alpha= | -1 | deg
Mach: | 0.25 |  |  | Cl=0 at alpha= | -1.2787 | deg
|  |  |  | @ Cl=0.1, Cd= | 0.0048387
|  |  |  | @ Cl=0.4, Cd= | 0.00498
|  |  |  | @ Cl=0.6, Cd= | 0.10512
alpha (deg) | Cl | Cd | Cm | Cl/Cd
-14 | -0.335 | 0.10442 | -0.006 | -3.211
-13.5 | -0.388 | 0.0965 | -0.007 | -4.025
-13 | -0.436 | 0.09141 | -0.007 | -4.772
-12.5 | -0.479 | 0.08824 | -0.007 | -5.429
-12 | -0.517 | 0.08166 | -0.007 | -6.327
-11.5 | -0.548 | 0.07691 | -0.007 | -7.123
-11 | -0.573 | 0.07071 | -0.008 | -8.102
-10.5 | -0.592 | 0.06508 | -0.008 | -9.09
-10 | -0.604 | 0.05952 | -0.009 | -10.14
-9.5 | -0.614 | 0.05142 | -0.011 | -11.933
-9 | -0.742 | 0.01039 | -0.018 | -71.376
-8.5 | -0.727 | 0.00974 | -0.018 | -74.622
-8 | -0.704 | 0.0093 | -0.019 | -75.666
-7.5 | -0.673 | 0.00895 | -0.019 | -75.259
-7 | -0.636 | 0.00855 | -0.02 | -74.376
-6.5 | -0.591 | 0.00822 | -0.02 | -71.952
-6 | -0.543 | 0.00797 | -0.021 | -68.195
-5.5 | -0.492 | 0.00769 | -0.021 | -64.019
-5 | -0.439 | 0.00745 | -0.022 | -58.85
-4.5 | -0.383 | 0.00721 | -0.022 | -53.178
-4 | -0.326 | 0.00699 | -0.023 | -46.652
-3.5 | -0.268 | 0.00686 | -0.023 | -39.033
-3 | -0.208 | 0.00669 | -0.024 | -31.115
-2.5 | -0.148 | 0.00656 | -0.024 | -22.587
-2 | -0.088 | 0.00644 | -0.025 | -13.601
-1.5 | -0.027 | 0.00481 | -0.025 | -5.553
-1 | 0.034 | 0.0048 | -0.026 | 7.164
-0.5 | 0.096 | 0.00484 | -0.027 | 19.767
0 | 0.157 | 0.00482 | -0.027 | 32.557
0.5 | 0.218 | 0.00486 | -0.028 | 44.834
1 | 0.279 | 0.00489 | -0.028 | 57.06
1.5 | 0.34 | 0.00494 | -0.029 | 68.865
2 | 0.4 | 0.00498 | -0.029 | 80.359
2.5 | 0.461 | 0.00502 | -0.03 | 91.743
3 | 0.521 | 0.00516 | -0.03 | 101.008
3.5 | 0.579 | 0.00549 | -0.031 | 105.55
4 | 0.637 | 0.00752 | -0.031 | 84.706
4.5 | 0.694 | 0.00763 | -0.032 | 90.907
5 | 0.749 | 0.00784 | -0.032 | 95.589
5.5 | 0.803 | 0.00769 | -0.033 | 104.373
6 | 0.853 | 0.00795 | -0.033 | 107.269
6.5 | 0.897 | 0.00825 | -0.034 | 108.827
7 | 0.937 | 0.0086 | -0.034 | 109.022
7.5 | 0.971 | 0.01027 | -0.035 | 94.49
8 | 0.997 | 0.01075 | -0.035 | 92.766
8.5 | 1.015 | 0.01141 | -0.036 | 88.958
9 | 1.024 | 0.01211 | -0.036 | 84.582
9.5 | 1.022 | 0.013 | -0.036 | 78.668
10 | 1.011 | 0.01399 | -0.037 | 72.292
10.5 | 0.987 | 0.01534 | -0.037 | 64.374
11 | 0.95 | 0.01751 | -0.037 | 54.269
11.5 | 0.773 | 0.07039 | -0.023 | 10.989
12 | 0.731 | 0.07868 | -0.02 | 9.292
12.5 | 0.678 | 0.08393 | -0.02 | 8.077
13 | 0.615 | 0.0916 | -0.02 | 6.719
13.5 | 0.547 | 0.09797 | -0.02 | 5.579
14 | 0.473 | 0.10512 | -0.02 | 4.496

## 86. Re 6M Mach 0.25 (2)
BIGFOIL.COM POLAR EXPORT
NACA64-211 a=0.5
NACA64-211 a=0.5 |  |  |  | Cl Max: | 1.5184 | at alpha= | 14.5 | deg
XFOIL ncrit=9 |  |  |  | L/D Max: | 114.733 | at alpha= | 8 | deg
Re: | 6000000 |  |  | Cd Min: | 0.2217 | at alpha= | -18.5 | deg
Mach: | 0.25 |  |  | Cl=0 at alpha= | -1.3288 | deg
|  |  |  | @ Cl=0.1, Cd= | 0.0041306
|  |  |  | @ Cl=0.4, Cd= | 0.0042639
|  |  |  | @ Cl=0.6, Cd= | 0.0064918
alpha (deg) | Cl | Cd | Cm | Cl/Cd
-18.5 | -0.7455 | 0.2217 | 0.0562 | -3.3627
-18 | -0.7289 | 0.21412 | 0.0515 | -3.4042
-17.5 | -0.713 | 0.20611 | 0.0468 | -3.4593
-17 | -0.6994 | 0.19705 | 0.0418 | -3.5494
-16.5 | -0.6973 | 0.18361 | 0.0352 | -3.7977
-16 | -0.6857 | 0.17469 | 0.0302 | -3.9252
-15.5 | -1.1 | 0.07112 | -0.0354 | -15.4668
-15 | -1.1395 | 0.0552 | -0.048 | -20.6431
-14.5 | -1.1974 | 0.04151 | -0.0572 | -28.8461
-14 | -1.2426 | 0.03286 | -0.0586 | -37.815
-13.5 | -1.2702 | 0.02799 | -0.0535 | -45.3805
-12.5 | -1.2612 | 0.0204 | -0.0421 | -61.8235
-12 | -1.2302 | 0.01724 | -0.0385 | -71.3573
-11.5 | -1.1832 | 0.01547 | -0.0361 | -76.4835
-11 | -1.1305 | 0.01427 | -0.0342 | -79.2221
-10.5 | -1.0764 | 0.01317 | -0.0326 | -81.7312
-10 | -1.0207 | 0.01226 | -0.0313 | -83.2545
-9 | -0.9095 | 0.01027 | -0.0289 | -88.5589
-8.5 | -0.8511 | 0.00972 | -0.0282 | -87.5617
-8 | -0.7927 | 0.00918 | -0.0276 | -86.3508
-7.5 | -0.7338 | 0.00873 | -0.0271 | -84.055
-7 | -0.6747 | 0.00831 | -0.0268 | -81.1913
-6.5 | -0.6165 | 0.00771 | -0.0264 | -79.9611
-6 | -0.5571 | 0.00736 | -0.0263 | -75.6929
-5.5 | -0.4975 | 0.00708 | -0.0263 | -70.2684
-5 | -0.4378 | 0.00684 | -0.0264 | -64.0058
-4.5 | -0.3783 | 0.00653 | -0.0265 | -57.9326
-4 | -0.3185 | 0.00632 | -0.0267 | -50.3956
-3.5 | -0.2587 | 0.00612 | -0.027 | -42.2712
-3 | -0.1988 | 0.00596 | -0.0273 | -33.3557
-2.5 | -0.139 | 0.00577 | -0.0277 | -24.0901
-2 | -0.0793 | 0.00557 | -0.0281 | -14.237
-1.5 | -0.0201 | 0.00522 | -0.0285 | -3.8506
-1 | 0.0386 | 0.00469 | -0.029 | 8.2303
-0.5 | 0.0969 | 0.00414 | -0.0295 | 23.4058
0 | 0.1565 | 0.00396 | -0.0301 | 39.5202
0.5 | 0.2164 | 0.00386 | -0.0306 | 56.0622
1 | 0.2763 | 0.00382 | -0.0311 | 72.3298
1.5 | 0.3361 | 0.00385 | -0.0316 | 87.2987
2 | 0.3943 | 0.00419 | -0.032 | 94.105
2.5 | 0.4506 | 0.00492 | -0.0322 | 91.5854
3 | 0.5069 | 0.00559 | -0.0324 | 90.6798
3.5 | 0.5634 | 0.00619 | -0.0324 | 91.0178
4 | 0.6204 | 0.00666 | -0.0324 | 93.1532
4.5 | 0.6783 | 0.00697 | -0.0325 | 97.3171
5 | 0.7363 | 0.00725 | -0.0325 | 101.5586
5.5 | 0.7943 | 0.00752 | -0.0324 | 105.625
6 | 0.8513 | 0.00788 | -0.0322 | 108.033
6.5 | 0.9086 | 0.00818 | -0.0319 | 111.0758
7 | 0.9641 | 0.0086 | -0.0312 | 112.1047
7.5 | 1.0185 | 0.00895 | -0.0302 | 113.7989
8 | 1.0739 | 0.00936 | -0.0294 | 114.7329
8.5 | 1.1281 | 0.01002 | -0.0284 | 112.5848
9 | 1.1828 | 0.01059 | -0.0275 | 111.6903
9.5 | 1.2359 | 0.01128 | -0.0262 | 109.5656
10 | 1.2853 | 0.01223 | -0.0243 | 105.094
10.5 | 1.3351 | 0.01303 | -0.0224 | 102.4635
11 | 1.3814 | 0.014 | -0.02 | 98.6714
11.5 | 1.4234 | 0.01512 | -0.0169 | 94.1402
12 | 1.4522 | 0.0165 | -0.0117 | 88.0121
12.5 | 1.4661 | 0.01837 | -0.0051 | 79.8095
13 | 1.4839 | 0.02052 | -0.0001 | 72.3148
13.5 | 1.5023 | 0.02295 | 0.004 | 65.4597
14 | 1.513 | 0.02621 | 0.0079 | 57.7261
14.5 | 1.5184 | 0.03022 | 0.0111 | 50.2449
15 | 1.516 | 0.03525 | 0.0133 | 43.0071
15.5 | 1.4958 | 0.04247 | 0.0142 | 35.2202
16 | 1.4702 | 0.05118 | 0.013 | 28.7261
16.5 | 1.4597 | 0.05919 | 0.0107 | 24.6613
17 | 1.4173 | 0.07252 | 0.0045 | 19.5436
17.5 | 1.3634 | 0.08983 | -0.0059 | 15.1776
18 | 1.3352 | 0.10469 | -0.0153 | 12.7538
18.5 | 1.2638 | 0.12971 | -0.032 | 9.7433
19 | 1.1317 | 0.16942 | -0.0586 | 6.6798
19.5 | 1.031 | 0.20846 | -0.0838 | 4.9458

## 87. Re 6M Mach 0.50 (1)
BIGFOIL.COM POLAR EXPORT
NACA64-211 a=0.5
NACA64-211 a=0.5 |  |  |  | Cl Max: | 1.129 | at alpha= | 20 | deg
JavaFoil+Calcfoil stall+Eppler ext transition |  |  |  | L/D Max: | 115.488 | at alpha= | 3 | deg
Re: | 6000000 |  |  | Cd Min: | 0.00483 | at alpha= | 2 | deg
Mach: | 0.5 |  |  | Cl=0 at alpha= | -1.2794 | deg
|  |  |  | @ Cl=0.1, Cd= | 0.0049149
|  |  |  | @ Cl=0.4, Cd= | 0.0049843
|  |  |  | @ Cl=0.6, Cd= | 0.0053254
alpha (deg) | Cl | Cd | Cm | Cl/Cd
-20 | -1.012 | 0.15628 | -0.006 | -6.477
-19.5 | -0.986 | 0.14977 | -0.006 | -6.581
-19 | -0.959 | 0.14265 | -0.006 | -6.725
-18.5 | -0.935 | 0.14178 | -0.006 | -6.592
-18 | -0.906 | 0.13727 | -0.006 | -6.6
-17.5 | -0.878 | 0.13164 | -0.007 | -6.671
-17 | -0.851 | 0.12893 | -0.007 | -6.604
-16.5 | -0.825 | 0.12484 | -0.007 | -6.609
-16 | -0.799 | 0.12145 | -0.007 | -6.581
-15.5 | -0.771 | 0.1148 | -0.007 | -6.718
-15 | -0.744 | 0.10781 | -0.007 | -6.9
-14.5 | -0.717 | 0.09952 | -0.008 | -7.206
-14 | -0.691 | 0.09336 | -0.008 | -7.399
-13.5 | -0.663 | 0.10043 | -0.008 | -6.605
-13 | -0.636 | 0.09248 | -0.008 | -6.88
-12.5 | -0.61 | 0.08373 | -0.009 | -7.283
-12 | -0.584 | 0.07705 | -0.009 | -7.575
-11.5 | -0.558 | 0.07154 | -0.01 | -7.794
-11 | -0.533 | 0.065 | -0.011 | -8.202
-10.5 | -0.5 | 0.07496 | -0.009 | -6.675
-10 | -0.474 | 0.06639 | -0.009 | -7.134
-9.5 | -0.448 | 0.05983 | -0.01 | -7.481
-9 | -0.423 | 0.05325 | -0.012 | -7.95
-8.5 | -0.465 | 0.01395 | -0.02 | -33.307
-8 | -0.365 | 0.05596 | -0.01 | -6.514
-7.5 | -0.338 | 0.04975 | -0.01 | -6.792
-7 | -0.311 | 0.04547 | -0.011 | -6.851
-6.5 | -0.409 | 0.04135 | -0.012 | -9.882
-6 | -0.538 | 0.00906 | -0.023 | -59.357
-5.5 | -0.514 | 0.00855 | -0.024 | -60.121
-5 | -0.471 | 0.0082 | -0.024 | -57.448
-4.5 | -0.418 | 0.00783 | -0.025 | -53.408
-4 | -0.359 | 0.00746 | -0.026 | -48.156
-3.5 | -0.297 | 0.0072 | -0.026 | -41.202
-3 | -0.232 | 0.007 | -0.027 | -33.121
-2.5 | -0.165 | 0.00684 | -0.027 | -24.143
-2 | -0.098 | 0.00667 | -0.028 | -14.663
-1.5 | -0.03 | 0.00491 | -0.028 | -6.069
-1 | 0.038 | 0.00487 | -0.029 | 7.879
-0.5 | 0.107 | 0.00492 | -0.03 | 21.733
0 | 0.175 | 0.00492 | -0.03 | 35.637
0.5 | 0.244 | 0.00498 | -0.031 | 48.978
1 | 0.312 | 0.00499 | -0.031 | 62.512
1.5 | 0.38 | 0.00505 | -0.032 | 75.383
2 | 0.447 | 0.00483 | -0.033 | 92.648
2.5 | 0.514 | 0.00492 | -0.033 | 104.431
3 | 0.58 | 0.00503 | -0.034 | 115.488
3.5 | 0.645 | 0.00599 | -0.034 | 107.671
4 | 0.708 | 0.00778 | -0.035 | 90.913
4.5 | 0.767 | 0.00801 | -0.035 | 95.815
5 | 0.823 | 0.00943 | -0.036 | 87.247
5.5 | 0.872 | 0.00999 | -0.037 | 87.239
6 | 0.907 | 0.0106 | -0.037 | 85.623
6.5 | 0.915 | 0.01129 | -0.037 | 81.06
7 | 0.862 | 0.01272 | -0.038 | 67.798
7.5 | 0.473 | 0.05075 | -0.018 | 9.316
8 | 0.498 | 0.05568 | -0.017 | 8.946
8.5 | 0.526 | 0.05576 | -0.019 | 9.439
9 | 0.552 | 0.06177 | -0.019 | 8.934
9.5 | 0.695 | 0.01707 | -0.04 | 40.709
10 | 0.617 | 0.05889 | -0.026 | 10.47
10.5 | 0.633 | 0.06994 | -0.022 | 9.054
11 | 0.658 | 0.08057 | -0.021 | 8.164
11.5 | 0.762 | 0.03642 | -0.038 | 20.93
12 | 0.715 | 0.07852 | -0.025 | 9.101
12.5 | 0.738 | 0.08635 | -0.023 | 8.549
13 | 0.764 | 0.09558 | -0.024 | 7.995
13.5 | 0.79 | 0.09148 | -0.024 | 8.64
14 | 0.816 | 0.09898 | -0.024 | 8.245
14.5 | 0.842 | 0.10834 | -0.025 | 7.773
15 | 0.87 | 0.11295 | -0.027 | 7.706
15.5 | 0.895 | 0.11513 | -0.026 | 7.773
16 | 0.921 | 0.11817 | -0.027 | 7.79
16.5 | 0.947 | 0.12314 | -0.028 | 7.692
17 | 0.978 | 0.12602 | -0.03 | 7.757
17.5 | 1.005 | 0.13316 | -0.031 | 7.548
18 | 1.025 | 0.13397 | -0.029 | 7.652
18.5 | 1.052 | 0.1408 | -0.03 | 7.471
19 | 1.083 | 0.14243 | -0.032 | 7.603
19.5 | 1.114 | 0.14671 | -0.034 | 7.591
20 | 1.129 | 0.15172 | -0.032 | 7.442

## 88. Re 6M Mach 0.50 (2)
BIGFOIL.COM POLAR EXPORT
NACA64-211 a=0.5
NACA64-211 a=0.5 |  |  |  | Cl Max: | 1.1234 | at alpha= | 8 | deg
XFOIL ncrit=9 |  |  |  | L/D Max: | 108.071 | at alpha= | 6 | deg
Re: | 6000000 |  |  | Cd Min: | 0.27605 | at alpha= | -20 | deg
Mach: | 0.5 |  |  | Cl=0 at alpha= | -1.3433 | deg
|  |  |  | @ Cl=0.1, Cd= | 0.0043712
|  |  |  | @ Cl=0.4, Cd= | 0.0040548
|  |  |  | @ Cl=0.6, Cd= | 0.0064541
alpha (deg) | Cl | Cd | Cm | Cl/Cd
-20 | -0.8643 | 0.27605 | 0.0876 | -3.131
-19.5 | -0.8424 | 0.26689 | 0.082 | -3.1564
-19 | -0.8207 | 0.25719 | 0.0764 | -3.191
-18.5 | -0.7969 | 0.25025 | 0.0712 | -3.1844
-18 | -0.7763 | 0.24001 | 0.0657 | -3.2344
-17.5 | -0.7552 | 0.23062 | 0.0602 | -3.2747
-17 | -0.733 | 0.22212 | 0.0549 | -3.3
-16.5 | -0.7122 | 0.21298 | 0.0496 | -3.344
-16 | -0.6927 | 0.20333 | 0.0442 | -3.4068
-15.5 | -0.6724 | 0.19424 | 0.039 | -3.4617
-15 | -0.656 | 0.18407 | 0.0333 | -3.5639
-14.5 | -0.6369 | 0.17527 | 0.0282 | -3.6338
-14 | -0.6187 | 0.16648 | 0.0231 | -3.7164
-12.5 | -0.5786 | 0.13718 | 0.0066 | -4.2178
-12 | -0.5679 | 0.12819 | 0.0019 | -4.4301
-11.5 | -0.5598 | 0.11846 | -0.0036 | -4.7256
-11 | -0.5567 | 0.10795 | -0.0096 | -5.157
-10.5 | -0.5564 | 0.09758 | -0.0158 | -5.702
-9.5 | -0.575 | 0.07508 | -0.0303 | -7.6585
-9 | -0.5923 | 0.06243 | -0.0398 | -9.4874
-8.5 | -0.6193 | 0.04868 | -0.0525 | -12.7219
-8 | -0.6575 | 0.04081 | -0.0546 | -16.1112
-7.5 | -0.6769 | 0.03452 | -0.0511 | -19.6089
-7 | -0.682 | 0.02632 | -0.048 | -25.9119
-6 | -0.6408 | 0.01038 | -0.0394 | -61.7341
-5.5 | -0.5763 | 0.00864 | -0.0366 | -66.7014
-5 | -0.5071 | 0.00776 | -0.0348 | -65.3479
-4.5 | -0.4369 | 0.0072 | -0.0336 | -60.6806
-4 | -0.3668 | 0.00673 | -0.0327 | -54.5022
-3.5 | -0.2967 | 0.00644 | -0.0323 | -46.0714
-2.5 | -0.1577 | 0.00599 | -0.0322 | -26.3272
-2 | -0.0888 | 0.0058 | -0.0324 | -15.3103
-1.5 | -0.0208 | 0.0055 | -0.0327 | -3.7818
-0.5 | 0.1119 | 0.00426 | -0.0336 | 26.2676
0 | 0.1799 | 0.00402 | -0.0342 | 44.7512
0.5 | 0.2483 | 0.00393 | -0.0347 | 63.1807
1 | 0.3169 | 0.00391 | -0.0353 | 81.0486
1.5 | 0.3853 | 0.00398 | -0.0358 | 96.809
2 | 0.4521 | 0.00432 | -0.0361 | 104.6528
2.5 | 0.5141 | 0.00532 | -0.0358 | 96.6353
3 | 0.5764 | 0.00621 | -0.0354 | 92.818
3.5 | 0.6402 | 0.00687 | -0.0348 | 93.1878
4 | 0.7068 | 0.00727 | -0.0342 | 97.2215
4.5 | 0.7741 | 0.00762 | -0.0334 | 101.5879
5 | 0.8417 | 0.00799 | -0.0324 | 105.3442
5.5 | 0.9085 | 0.00848 | -0.0308 | 107.1344
6 | 0.9748 | 0.00902 | -0.0287 | 108.071
6.5 | 1.0377 | 0.00981 | -0.0256 | 105.7798
7 | 1.0939 | 0.01092 | -0.0211 | 100.174
8 | 1.1234 | 0.01707 | -0.0021 | 65.8114
8.5 | 1.1061 | 0.02331 | 0.007 | 47.4517
9 | 1.0818 | 0.03006 | 0.0131 | 35.988
9.5 | 1.0513 | 0.03781 | 0.0159 | 27.8048
10 | 1.0203 | 0.04673 | 0.0151 | 21.8339
10.5 | 0.9871 | 0.05735 | 0.0109 | 17.2119
11 | 0.9556 | 0.06982 | 0.0033 | 13.6866
11.5 | 0.9269 | 0.08485 | -0.0075 | 10.924
12 | 0.9093 | 0.10132 | -0.0184 | 8.9745
12.5 | 0.8917 | 0.11667 | -0.0282 | 7.6429
13 | 0.8783 | 0.13134 | -0.0375 | 6.6872

## 89. Re 7M Mach 0.00 (1)
BIGFOIL.COM POLAR EXPORT
NACA64-211 a=0.5
NACA64-211 a=0.5 |  |  |  | Cl Max: | 1.082 | at alpha= | 10.5 | deg
JavaFoil+Calcfoil stall+Eppler ext transition |  |  |  | L/D Max: | 115.18 | at alpha= | 7.5 | deg
Re: | 7000000 |  |  | Cd Min: | 0.0047 | at alpha= | -0.5 | deg
Mach: | 0 |  |  | Cl=0 at alpha= | -1.2797 | deg
|  |  |  | @ Cl=0.1, Cd= | 0.0047024
|  |  |  | @ Cl=0.4, Cd= | 0.0048748
|  |  |  | @ Cl=0.6, Cd= | 0.0066025
alpha (deg) | Cl | Cd | Cm | Cl/Cd
-15.5 | -0.589 | 0.11368 | -0.006 | -5.178
-15 | -0.609 | 0.10803 | -0.006 | -5.637
-14.5 | -0.625 | 0.10159 | -0.006 | -6.154
-14 | -0.64 | 0.09601 | -0.006 | -6.663
-13.5 | -0.653 | 0.08873 | -0.007 | -7.36
-13 | -0.664 | 0.08322 | -0.007 | -7.977
-12.5 | -0.673 | 0.07668 | -0.008 | -8.781
-12 | -0.68 | 0.07062 | -0.009 | -9.629
-11.5 | -0.687 | 0.06297 | -0.01 | -10.904
-11 | -0.801 | 0.01418 | -0.015 | -56.455
-10.5 | -0.818 | 0.01104 | -0.016 | -74.095
-10 | -0.812 | 0.01035 | -0.016 | -78.465
-9.5 | -0.793 | 0.00984 | -0.017 | -80.639
-9 | -0.77 | 0.00939 | -0.017 | -81.969
-8.5 | -0.741 | 0.00898 | -0.018 | -82.595
-8 | -0.708 | 0.00862 | -0.018 | -82.14
-7.5 | -0.67 | 0.0084 | -0.019 | -79.837
-7 | -0.628 | 0.0081 | -0.019 | -77.505
-6.5 | -0.581 | 0.00782 | -0.02 | -74.329
-6 | -0.532 | 0.00761 | -0.02 | -69.863
-5.5 | -0.48 | 0.00733 | -0.021 | -65.487
-5 | -0.427 | 0.00714 | -0.021 | -59.824
-4.5 | -0.372 | 0.00696 | -0.022 | -53.526
-4 | -0.317 | 0.00676 | -0.022 | -46.852
-3.5 | -0.26 | 0.00664 | -0.023 | -39.096
-3 | -0.202 | 0.00653 | -0.023 | -30.934
-2.5 | -0.144 | 0.00642 | -0.024 | -22.378
-2 | -0.085 | 0.00624 | -0.024 | -13.587
-1.5 | -0.026 | 0.00476 | -0.025 | -5.434
-1 | 0.033 | 0.00473 | -0.025 | 7.041
-0.5 | 0.093 | 0.0047 | -0.026 | 19.698
0 | 0.152 | 0.00472 | -0.026 | 32.197
0.5 | 0.211 | 0.00474 | -0.027 | 44.531
1 | 0.27 | 0.00479 | -0.027 | 56.375
1.5 | 0.329 | 0.00481 | -0.028 | 68.52
2 | 0.388 | 0.00485 | -0.028 | 79.906
2.5 | 0.446 | 0.00497 | -0.029 | 89.774
3 | 0.504 | 0.00545 | -0.029 | 92.504
3.5 | 0.562 | 0.00551 | -0.03 | 101.899
4 | 0.618 | 0.00712 | -0.03 | 86.835
4.5 | 0.673 | 0.00738 | -0.031 | 91.283
5 | 0.728 | 0.00753 | -0.031 | 96.67
5.5 | 0.781 | 0.00775 | -0.032 | 100.722
6 | 0.831 | 0.00797 | -0.032 | 104.302
6.5 | 0.878 | 0.00779 | -0.033 | 112.721
7 | 0.921 | 0.00804 | -0.033 | 114.497
7.5 | 0.96 | 0.00833 | -0.034 | 115.18
8 | 0.994 | 0.00991 | -0.034 | 100.3
8.5 | 1.024 | 0.01037 | -0.035 | 98.71
9 | 1.047 | 0.01087 | -0.035 | 96.358
9.5 | 1.065 | 0.01142 | -0.036 | 93.23
10 | 1.077 | 0.01197 | -0.036 | 89.963
10.5 | 1.082 | 0.01275 | -0.036 | 84.907
11 | 1.082 | 0.01361 | -0.037 | 79.507
11.5 | 1.073 | 0.01496 | -0.037 | 71.746
12 | 1.06 | 0.01638 | -0.037 | 64.695
12.5 | 1.035 | 0.01837 | -0.037 | 56.333
13 | 0.991 | 0.0232 | -0.037 | 42.73
13.5 | 0.862 | 0.06665 | -0.029 | 12.927
14 | 0.815 | 0.08367 | -0.026 | 9.736
14.5 | 0.776 | 0.09769 | -0.022 | 7.939
15 | 0.745 | 0.10475 | -0.022 | 7.108
15.5 | 0.716 | 0.10794 | -0.023 | 6.63

## 90. Re 7M Mach 0.00 (2)
BIGFOIL.COM POLAR EXPORT
NACA64-211 a=0.5
NACA64-211 a=0.5 |  |  |  | Cl Max: | 1.7203 | at alpha= | 19 | deg
XFOIL ncrit=9 |  |  |  | L/D Max: | 120.322 | at alpha= | 8.5 | deg
Re: | 7000000 |  |  | Cd Min: | 0.05656 | at alpha= | 20 | deg
Mach: | 0 |  |  | Cl=0 at alpha= | -1.3257 | deg
|  |  |  | @ Cl=0.1, Cd= | 0.0041463
|  |  |  | @ Cl=0.4, Cd= | 0.0045654
|  |  |  | @ Cl=0.6, Cd= | 0.0063979
alpha (deg) | Cl | Cd | Cm | Cl/Cd
-20 | -1.5429 | 0.05153 | -0.0434 | -29.9418
-19.5 | -1.5735 | 0.04193 | -0.0479 | -37.5268
-19 | -1.5902 | 0.03516 | -0.0496 | -45.2275
-18.5 | -1.6019 | 0.0299 | -0.0491 | -53.5753
-18 | -1.6027 | 0.02633 | -0.047 | -60.8697
-17.5 | -1.5965 | 0.02386 | -0.0436 | -66.9111
-17 | -1.5911 | 0.02196 | -0.0385 | -72.4545
-16.5 | -1.5725 | 0.02049 | -0.0342 | -76.7448
-16 | -1.5394 | 0.01918 | -0.032 | -80.2607
-15.5 | -1.5014 | 0.01803 | -0.0303 | -83.2723
-15 | -1.4598 | 0.01701 | -0.0291 | -85.8201
-14.5 | -1.4163 | 0.01603 | -0.028 | -88.3531
-14 | -1.3723 | 0.01493 | -0.027 | -91.9156
-13.5 | -1.3287 | 0.01402 | -0.0256 | -94.7718
-13 | -1.2831 | 0.01323 | -0.0245 | -96.9841
-12.5 | -1.2343 | 0.01254 | -0.0239 | -98.429
-12 | -1.1837 | 0.01197 | -0.0235 | -98.8889
-11.5 | -1.1321 | 0.01145 | -0.0233 | -98.8734
-11 | -1.0797 | 0.01098 | -0.0231 | -98.3333
-10.5 | -1.0267 | 0.01053 | -0.023 | -97.5024
-10 | -0.9748 | 0.00983 | -0.0228 | -99.1658
-9.5 | -0.9215 | 0.0093 | -0.0227 | -99.086
-9 | -0.8673 | 0.00886 | -0.0227 | -97.8894
-8.5 | -0.8126 | 0.00849 | -0.0228 | -95.7126
-8 | -0.7574 | 0.00816 | -0.023 | -92.8186
-7.5 | -0.7017 | 0.00789 | -0.0232 | -88.9354
-7 | -0.6463 | 0.00752 | -0.0234 | -85.9441
-6.5 | -0.5904 | 0.00718 | -0.0236 | -82.2284
-6 | -0.5341 | 0.00691 | -0.0238 | -77.2938
-5.5 | -0.4775 | 0.00669 | -0.0242 | -71.3752
-5 | -0.4206 | 0.00649 | -0.0245 | -64.8074
-4.5 | -0.3638 | 0.00625 | -0.0248 | -58.208
-4 | -0.3066 | 0.00608 | -0.0252 | -50.4276
-3.5 | -0.2493 | 0.00589 | -0.0256 | -42.326
-3 | -0.1919 | 0.00575 | -0.0261 | -33.3739
-2.5 | -0.1344 | 0.00558 | -0.0265 | -24.086
-2 | -0.077 | 0.00539 | -0.027 | -14.2857
-1.5 | -0.0198 | 0.00508 | -0.0274 | -3.8976
-1 | 0.037 | 0.00464 | -0.0279 | 7.9741
-0.5 | 0.0936 | 0.00418 | -0.0285 | 22.3923
0 | 0.1506 | 0.00388 | -0.029 | 38.8144
0.5 | 0.2083 | 0.0038 | -0.0295 | 54.8158
1 | 0.2658 | 0.00378 | -0.0301 | 70.3175
1.5 | 0.3233 | 0.00383 | -0.0306 | 84.4125
2 | 0.3785 | 0.00433 | -0.0309 | 87.4134
2.5 | 0.4333 | 0.00493 | -0.0312 | 87.8905
3 | 0.4882 | 0.00549 | -0.0315 | 88.9253
4 | 0.5983 | 0.00639 | -0.0319 | 93.6307
4.5 | 0.654 | 0.00665 | -0.0321 | 98.3459
5 | 0.7097 | 0.0069 | -0.0324 | 102.8551
5.5 | 0.7651 | 0.00715 | -0.0326 | 107.007
6 | 0.8201 | 0.00743 | -0.0327 | 110.3769
6.5 | 0.8747 | 0.0077 | -0.0328 | 113.5974
7 | 0.9287 | 0.00801 | -0.0328 | 115.9426
7.5 | 0.9814 | 0.00835 | -0.0325 | 117.5329
8 | 1.032 | 0.00863 | -0.0318 | 119.5829
8.5 | 1.0853 | 0.00902 | -0.0318 | 120.3215
9 | 1.1372 | 0.00954 | -0.0315 | 119.2034
9.5 | 1.1891 | 0.00999 | -0.0313 | 119.029
10 | 1.2397 | 0.01052 | -0.031 | 117.8422
10.5 | 1.2886 | 0.01117 | -0.0304 | 115.3626
11 | 1.3364 | 0.01184 | -0.0296 | 112.8716
11.5 | 1.384 | 0.01245 | -0.0288 | 111.1647
12 | 1.4296 | 0.01313 | -0.0278 | 108.8804
12.5 | 1.4729 | 0.01391 | -0.0264 | 105.8879
13 | 1.5123 | 0.01484 | -0.0245 | 101.907
13.5 | 1.5476 | 0.01588 | -0.0221 | 97.4559
14 | 1.5705 | 0.01691 | -0.0174 | 92.874
14.5 | 1.594 | 0.01796 | -0.0134 | 88.7528
15 | 1.6152 | 0.0194 | -0.0097 | 83.2577
15.5 | 1.6385 | 0.0209 | -0.0069 | 78.3971
16 | 1.6581 | 0.02282 | -0.0041 | 72.6599
16.5 | 1.6771 | 0.02495 | -0.0018 | 67.2184
17 | 1.6927 | 0.0275 | 0.0004 | 61.5527
17.5 | 1.7028 | 0.03069 | 0.0023 | 55.4839
18 | 1.7091 | 0.03446 | 0.0037 | 49.5966
18.5 | 1.7126 | 0.03875 | 0.0045 | 44.1961
19 | 1.7203 | 0.04291 | 0.0047 | 40.0909
19.5 | 1.7155 | 0.04883 | 0.0042 | 35.1321
20 | 1.7001 | 0.05656 | 0.0026 | 30.0583

## 91. Re 7M Mach 0.10 (1)
BIGFOIL.COM POLAR EXPORT
NACA64-211 a=0.5
NACA64-211 a=0.5 |  |  |  | Cl Max: | 1.073 | at alpha= | 10.5 | deg
JavaFoil+Calcfoil stall+Eppler ext transition |  |  |  | L/D Max: | 115.333 | at alpha= | 7.5 | deg
Re: | 7000000 |  |  | Cd Min: | 0.00472 | at alpha= | -1 | deg
Mach: | 0.1 |  |  | Cl=0 at alpha= | -1.2797 | deg
|  |  |  | @ Cl=0.1, Cd= | 0.0047223
|  |  |  | @ Cl=0.4, Cd= | 0.0048969
|  |  |  | @ Cl=0.6, Cd= | 0.0065632
alpha (deg) | Cl | Cd | Cm | Cl/Cd
-15 | -0.573 | 0.10755 | -0.006 | -5.327
-14.5 | -0.592 | 0.10278 | -0.006 | -5.758
-14 | -0.61 | 0.09524 | -0.006 | -6.409
-13.5 | -0.627 | 0.08981 | -0.007 | -6.979
-13 | -0.64 | 0.08514 | -0.007 | -7.522
-12.5 | -0.653 | 0.07825 | -0.008 | -8.343
-12 | -0.662 | 0.07293 | -0.008 | -9.074
-11.5 | -0.669 | 0.06627 | -0.009 | -10.097
-11 | -0.783 | 0.01514 | -0.015 | -51.759
-10.5 | -0.802 | 0.01156 | -0.016 | -69.373
-10 | -0.805 | 0.01056 | -0.017 | -76.255
-9.5 | -0.789 | 0.00993 | -0.017 | -79.46
-9 | -0.767 | 0.00942 | -0.017 | -81.418
-8.5 | -0.74 | 0.00906 | -0.018 | -81.753
-8 | -0.708 | 0.00871 | -0.018 | -81.353
-7.5 | -0.671 | 0.00842 | -0.019 | -79.73
-7 | -0.629 | 0.00812 | -0.019 | -77.515
-6.5 | -0.583 | 0.00783 | -0.02 | -74.437
-6 | -0.534 | 0.00761 | -0.02 | -70.115
-5.5 | -0.482 | 0.00741 | -0.021 | -65.1
-5 | -0.429 | 0.00719 | -0.021 | -59.628
-4.5 | -0.374 | 0.00696 | -0.022 | -53.789
-4 | -0.318 | 0.00679 | -0.022 | -46.818
-3.5 | -0.261 | 0.00664 | -0.023 | -39.308
-3 | -0.203 | 0.00654 | -0.023 | -31.011
-2.5 | -0.144 | 0.00641 | -0.024 | -22.505
-2 | -0.085 | 0.00626 | -0.024 | -13.631
-1.5 | -0.026 | 0.00475 | -0.025 | -5.473
-1 | 0.033 | 0.00472 | -0.025 | 7.092
-0.5 | 0.093 | 0.00472 | -0.026 | 19.702
0 | 0.153 | 0.00474 | -0.026 | 32.179
0.5 | 0.212 | 0.00476 | -0.027 | 44.525
1 | 0.272 | 0.00479 | -0.027 | 56.758
1.5 | 0.331 | 0.00482 | -0.028 | 68.756
2 | 0.39 | 0.00488 | -0.028 | 79.811
2.5 | 0.449 | 0.00498 | -0.029 | 90.11
3 | 0.507 | 0.00551 | -0.029 | 91.977
3.5 | 0.564 | 0.00554 | -0.03 | 101.801
4 | 0.621 | 0.00716 | -0.03 | 86.73
4.5 | 0.677 | 0.00743 | -0.031 | 91.049
5 | 0.731 | 0.0076 | -0.031 | 96.187
5.5 | 0.784 | 0.00775 | -0.032 | 101.111
6 | 0.834 | 0.00805 | -0.032 | 103.595
6.5 | 0.881 | 0.0078 | -0.033 | 112.911
7 | 0.924 | 0.00804 | -0.033 | 114.809
7.5 | 0.962 | 0.00834 | -0.034 | 115.333
8 | 0.996 | 0.01001 | -0.034 | 99.481
8.5 | 1.024 | 0.01047 | -0.035 | 97.813
9 | 1.046 | 0.011 | -0.035 | 95.05
9.5 | 1.061 | 0.01157 | -0.036 | 91.761
10 | 1.071 | 0.01214 | -0.036 | 88.245
10.5 | 1.073 | 0.01301 | -0.036 | 82.455
11 | 1.069 | 0.01395 | -0.037 | 76.609
11.5 | 1.056 | 0.01539 | -0.037 | 68.604
12 | 1.038 | 0.01709 | -0.037 | 60.709
12.5 | 1.005 | 0.01977 | -0.037 | 50.853
13 | 0.916 | 0.03873 | -0.034 | 23.64
13.5 | 0.826 | 0.07092 | -0.028 | 11.644
14 | 0.775 | 0.08953 | -0.024 | 8.656
14.5 | 0.737 | 0.10034 | -0.021 | 7.346
15 | 0.705 | 0.10413 | -0.022 | 6.767
15.5 | 0.669 | 0.11084 | -0.022 | 6.039

## 92. Re 7M Mach 0.10 (2)
BIGFOIL.COM POLAR EXPORT
NACA64-211 a=0.5
NACA64-211 a=0.5 |  |  |  | Cl Max: | 1.6894 | at alpha= | 19 | deg
XFOIL ncrit=9 |  |  |  | L/D Max: | 119.65 | at alpha= | 8.5 | deg
Re: | 7000000 |  |  | Cd Min: | 0.08609 | at alpha= | -20 | deg
Mach: | 0.1 |  |  | Cl=0 at alpha= | -1.3257 | deg
|  |  |  | @ Cl=0.1, Cd= | 0.0041507
|  |  |  | @ Cl=0.4, Cd= | 0.0045491
|  |  |  | @ Cl=0.6, Cd= | 0.0063964
alpha (deg) | Cl | Cd | Cm | Cl/Cd
-20 | -1.3595 | 0.08609 | -0.0223 | -15.7916
-19.5 | -1.4574 | 0.06082 | -0.0402 | -23.9625
-19 | -1.4992 | 0.0484 | -0.0477 | -30.9752
-18.5 | -1.5375 | 0.03835 | -0.0519 | -40.0913
-18 | -1.5549 | 0.03203 | -0.0525 | -48.5451
-17.5 | -1.5567 | 0.02805 | -0.0509 | -55.4973
-17 | -1.5582 | 0.02482 | -0.0474 | -62.78
-16.5 | -1.5602 | 0.02242 | -0.0416 | -69.5897
-16 | -1.5416 | 0.02077 | -0.037 | -74.2224
-15.5 | -1.5088 | 0.01926 | -0.0345 | -78.3385
-15 | -1.4697 | 0.018 | -0.0327 | -81.65
-14.5 | -1.4275 | 0.01683 | -0.0312 | -84.8188
-14 | -1.3818 | 0.01585 | -0.03 | -87.1798
-13.5 | -1.338 | 0.01485 | -0.0284 | -90.101
-13 | -1.2937 | 0.01381 | -0.0268 | -93.6785
-12.5 | -1.245 | 0.01298 | -0.0259 | -95.9168
-12 | -1.1942 | 0.01231 | -0.0253 | -97.0106
-11.5 | -1.1422 | 0.01172 | -0.0248 | -97.4573
-11 | -1.0892 | 0.01119 | -0.0245 | -97.3369
-10.5 | -1.0356 | 0.0107 | -0.0242 | -96.785
-10 | -0.9824 | 0.01007 | -0.0239 | -97.5571
-9.5 | -0.9288 | 0.00946 | -0.0236 | -98.1818
-9 | -0.8742 | 0.00898 | -0.0235 | -97.3497
-8.5 | -0.8189 | 0.00859 | -0.0235 | -95.3318
-8 | -0.7631 | 0.00824 | -0.0236 | -92.6092
-7.5 | -0.7069 | 0.00794 | -0.0237 | -89.0302
-7 | -0.6508 | 0.0076 | -0.0238 | -85.6316
-6.5 | -0.5946 | 0.00723 | -0.0239 | -82.2407
-6 | -0.5378 | 0.00695 | -0.0242 | -77.3813
-5.5 | -0.4807 | 0.00672 | -0.0245 | -71.5327
-5 | -0.4233 | 0.00652 | -0.0248 | -64.9233
-4.5 | -0.3661 | 0.00626 | -0.0251 | -58.4824
-3.5 | -0.2508 | 0.0059 | -0.0258 | -42.5085
-3 | -0.193 | 0.00575 | -0.0263 | -33.5652
-2.5 | -0.1352 | 0.00559 | -0.0267 | -24.186
-2 | -0.0774 | 0.0054 | -0.0271 | -14.3333
-1.5 | -0.0199 | 0.00509 | -0.0276 | -3.9096
-1 | 0.0372 | 0.00465 | -0.0281 | 8
-0.5 | 0.0942 | 0.00418 | -0.0286 | 22.5359
0 | 0.1516 | 0.00389 | -0.0292 | 38.9717
0.5 | 0.2096 | 0.0038 | -0.0297 | 55.1579
1 | 0.2675 | 0.00379 | -0.0302 | 70.5805
1.5 | 0.3253 | 0.00383 | -0.0307 | 84.9347
2 | 0.3808 | 0.00434 | -0.0311 | 87.7419
2.5 | 0.4359 | 0.00494 | -0.0314 | 88.2389
3.5 | 0.5464 | 0.00599 | -0.0318 | 91.2187
4 | 0.6018 | 0.00641 | -0.032 | 93.8846
4.5 | 0.6579 | 0.00668 | -0.0322 | 98.488
5 | 0.714 | 0.00693 | -0.0324 | 103.0303
5.5 | 0.7698 | 0.00718 | -0.0326 | 107.2145
6 | 0.8252 | 0.00747 | -0.0327 | 110.4685
6.5 | 0.8803 | 0.00774 | -0.0327 | 113.7339
7 | 0.9346 | 0.00807 | -0.0327 | 115.8116
7.5 | 0.9879 | 0.0084 | -0.0324 | 117.6071
8 | 1.0388 | 0.0087 | -0.0315 | 119.4023
8.5 | 1.0924 | 0.00913 | -0.0314 | 119.6495
9 | 1.1449 | 0.00963 | -0.0311 | 118.8889
9.5 | 1.1971 | 0.01011 | -0.0308 | 118.4075
10 | 1.2479 | 0.01069 | -0.0302 | 116.7353
10.5 | 1.2966 | 0.01141 | -0.0294 | 113.6372
11 | 1.3455 | 0.01203 | -0.0285 | 111.8454
11.5 | 1.3929 | 0.01269 | -0.0275 | 109.7636
12 | 1.438 | 0.01345 | -0.0262 | 106.9145
12.5 | 1.4803 | 0.01432 | -0.0244 | 103.3729
13 | 1.5173 | 0.01542 | -0.0219 | 98.3982
13.5 | 1.5489 | 0.0164 | -0.0185 | 94.4451
14 | 1.5696 | 0.01749 | -0.0134 | 89.7427
14.5 | 1.5933 | 0.01876 | -0.0096 | 84.9307
15 | 1.6145 | 0.0204 | -0.0061 | 79.1422
15.5 | 1.635 | 0.02228 | -0.0031 | 73.3842
16 | 1.6528 | 0.02454 | -0.0004 | 67.3513
16.5 | 1.6701 | 0.02702 | 0.0019 | 61.8098
17 | 1.6827 | 0.03007 | 0.0039 | 55.9594
17.5 | 1.6886 | 0.03392 | 0.0056 | 49.7818
18 | 1.6887 | 0.03861 | 0.0066 | 43.7374
18.5 | 1.6876 | 0.04382 | 0.0069 | 38.5121
19 | 1.6894 | 0.04918 | 0.0064 | 34.3514
19.5 | 1.6777 | 0.05659 | 0.0048 | 29.6466
20 | 1.6492 | 0.06699 | 0.0012 | 24.6186

## 93. Re 7M Mach 0.25 (1)
BIGFOIL.COM POLAR EXPORT
NACA64-211 a=0.5
NACA64-211 a=0.5 |  |  |  | Cl Max: | 1.025 | at alpha= | 9 | deg
JavaFoil+Calcfoil stall+Eppler ext transition |  |  |  | L/D Max: | 111.233 | at alpha= | 7 | deg
Re: | 7000000 |  |  | Cd Min: | 0.00473 | at alpha= | -1 | deg
Mach: | 0.25 |  |  | Cl=0 at alpha= | -1.2787 | deg
|  |  |  | @ Cl=0.1, Cd= | 0.0047413
|  |  |  | @ Cl=0.4, Cd= | 0.0049
|  |  |  | @ Cl=0.6, Cd= | 0.10341
alpha (deg) | Cl | Cd | Cm | Cl/Cd
-14 | -0.335 | 0.10403 | -0.006 | -3.225
-13.5 | -0.388 | 0.09662 | -0.007 | -4.021
-13 | -0.436 | 0.0908 | -0.007 | -4.806
-12.5 | -0.479 | 0.08743 | -0.007 | -5.481
-12 | -0.517 | 0.08097 | -0.007 | -6.384
-11.5 | -0.548 | 0.07617 | -0.007 | -7.194
-11 | -0.573 | 0.07058 | -0.008 | -8.12
-10.5 | -0.592 | 0.06429 | -0.009 | -9.211
-10 | -0.606 | 0.05794 | -0.01 | -10.452
-9.5 | -0.719 | 0.01294 | -0.017 | -55.579
-9 | -0.742 | 0.01009 | -0.018 | -73.5
-8.5 | -0.727 | 0.00954 | -0.018 | -76.164
-8 | -0.704 | 0.00907 | -0.019 | -77.636
-7.5 | -0.673 | 0.00875 | -0.019 | -76.932
-7 | -0.636 | 0.00836 | -0.02 | -76.005
-6.5 | -0.591 | 0.00805 | -0.02 | -73.431
-6 | -0.543 | 0.00779 | -0.021 | -69.738
-5.5 | -0.492 | 0.00752 | -0.021 | -65.412
-5 | -0.439 | 0.0073 | -0.022 | -60.102
-4.5 | -0.383 | 0.00706 | -0.022 | -54.261
-4 | -0.326 | 0.00685 | -0.023 | -47.612
-3.5 | -0.268 | 0.0067 | -0.023 | -39.959
-3 | -0.208 | 0.00658 | -0.024 | -31.651
-2.5 | -0.148 | 0.00644 | -0.024 | -23.019
-2 | -0.088 | 0.00632 | -0.025 | -13.86
-1.5 | -0.027 | 0.00478 | -0.025 | -5.583
-1 | 0.034 | 0.00473 | -0.026 | 7.27
-0.5 | 0.096 | 0.00474 | -0.027 | 20.162
0 | 0.157 | 0.00476 | -0.027 | 32.965
0.5 | 0.218 | 0.00478 | -0.028 | 45.618
1 | 0.279 | 0.0048 | -0.028 | 58.19
1.5 | 0.34 | 0.00485 | -0.029 | 70.164
2 | 0.4 | 0.0049 | -0.029 | 81.735
2.5 | 0.461 | 0.00502 | -0.03 | 91.835
3 | 0.521 | 0.00524 | -0.03 | 99.348
3.5 | 0.579 | 0.00567 | -0.031 | 102.272
4 | 0.637 | 0.00737 | -0.031 | 86.43
4.5 | 0.694 | 0.00754 | -0.032 | 92.029
5 | 0.749 | 0.00774 | -0.032 | 96.808
5.5 | 0.803 | 0.00801 | -0.033 | 100.226
6 | 0.853 | 0.00781 | -0.033 | 109.141
6.5 | 0.898 | 0.00809 | -0.034 | 110.904
7 | 0.937 | 0.00843 | -0.034 | 111.233
7.5 | 0.971 | 0.01003 | -0.035 | 96.823
8 | 0.998 | 0.0105 | -0.035 | 95.054
8.5 | 1.016 | 0.01113 | -0.036 | 91.312
9 | 1.025 | 0.01179 | -0.036 | 86.995
9.5 | 1.024 | 0.01263 | -0.036 | 81.088
10 | 1.013 | 0.01356 | -0.037 | 74.666
10.5 | 0.99 | 0.01478 | -0.037 | 66.972
11 | 0.955 | 0.01655 | -0.037 | 57.697
11.5 | 0.779 | 0.06674 | -0.024 | 11.676
12 | 0.732 | 0.0774 | -0.021 | 9.46
12.5 | 0.679 | 0.0836 | -0.02 | 8.119
13 | 0.616 | 0.08961 | -0.02 | 6.873
13.5 | 0.547 | 0.09737 | -0.02 | 5.615
14 | 0.473 | 0.10341 | -0.02 | 4.572

## 94. Re 7M Mach 0.25 (2)
BIGFOIL.COM POLAR EXPORT
NACA64-211 a=0.5
NACA64-211 a=0.5 |  |  |  | Cl Max: | 1.5494 | at alpha= | 15 | deg
XFOIL ncrit=9 |  |  |  | L/D Max: | 117.563 | at alpha= | 8 | deg
Re: | 7000000 |  |  | Cd Min: | 0.22048 | at alpha= | -18.5 | deg
Mach: | 0.25 |  |  | Cl=0 at alpha= | -1.3294 | deg
|  |  |  | @ Cl=0.1, Cd= | 0.0041969
|  |  |  | @ Cl=0.4, Cd= | 0.0044381
|  |  |  | @ Cl=0.6, Cd= | 0.0063839
alpha (deg) | Cl | Cd | Cm | Cl/Cd
-18.5 | -0.7475 | 0.22048 | 0.0558 | -3.3903
-18 | -0.7321 | 0.21237 | 0.051 | -3.4473
-17.5 | -0.717 | 0.20415 | 0.0462 | -3.5121
-17 | -0.7202 | 0.18824 | 0.0387 | -3.826
-16.5 | -0.7057 | 0.18037 | 0.0339 | -3.9125
-16 | -0.8409 | 0.13186 | 0.0068 | -6.3772
-15.5 | -1.1924 | 0.05535 | -0.0495 | -21.5429
-15 | -1.217 | 0.04522 | -0.0563 | -26.9129
-14.5 | -1.2674 | 0.03498 | -0.0602 | -36.2321
-14 | -1.3078 | 0.02848 | -0.0571 | -45.9199
-13.5 | -1.3231 | 0.02491 | -0.0497 | -53.1152
-13 | -1.3142 | 0.02106 | -0.0443 | -62.4027
-12.5 | -1.281 | 0.01852 | -0.0406 | -69.1685
-12 | -1.237 | 0.01659 | -0.0379 | -74.563
-11.5 | -1.1925 | 0.0144 | -0.0352 | -82.8125
-11 | -1.1385 | 0.01329 | -0.0334 | -85.6659
-10.5 | -1.0828 | 0.01235 | -0.032 | -87.6761
-10 | -1.026 | 0.01153 | -0.0307 | -88.9853
-9.5 | -0.9683 | 0.01084 | -0.0297 | -89.3266
-9 | -0.9124 | 0.00987 | -0.0286 | -92.4417
-8.5 | -0.8541 | 0.00927 | -0.0278 | -92.1359
-8 | -0.7952 | 0.00877 | -0.0273 | -90.6727
-7.5 | -0.736 | 0.00834 | -0.0268 | -88.2494
-7 | -0.6766 | 0.00796 | -0.0266 | -85
-6.5 | -0.6176 | 0.00752 | -0.0263 | -82.1277
-6 | -0.5583 | 0.00714 | -0.0262 | -78.1933
-5.5 | -0.4986 | 0.00686 | -0.0262 | -72.6822
-5 | -0.4387 | 0.00662 | -0.0263 | -66.2689
-4.5 | -0.379 | 0.00636 | -0.0264 | -59.5912
-4 | -0.3192 | 0.00615 | -0.0266 | -51.9024
-3.5 | -0.2592 | 0.00598 | -0.0269 | -43.3445
-3 | -0.1993 | 0.0058 | -0.0273 | -34.3621
-2 | -0.0795 | 0.00545 | -0.0281 | -14.5872
-1.5 | -0.0201 | 0.00515 | -0.0285 | -3.9029
-1 | 0.0388 | 0.0047 | -0.029 | 8.2553
-0.5 | 0.0975 | 0.00421 | -0.0295 | 23.1591
0 | 0.1567 | 0.0039 | -0.0301 | 40.1795
0.5 | 0.2167 | 0.00381 | -0.0306 | 56.8766
1 | 0.2765 | 0.0038 | -0.0312 | 72.7632
1.5 | 0.3362 | 0.00384 | -0.0317 | 87.5521
2 | 0.3934 | 0.00436 | -0.032 | 90.2294
2.5 | 0.45 | 0.00503 | -0.0322 | 89.4632
3 | 0.5068 | 0.00562 | -0.0324 | 90.1779
3.5 | 0.564 | 0.00612 | -0.0325 | 92.1569
4 | 0.6213 | 0.00654 | -0.0326 | 95
4.5 | 0.6796 | 0.00682 | -0.0327 | 99.6481
5 | 0.7378 | 0.00709 | -0.0327 | 104.0621
5.5 | 0.796 | 0.00735 | -0.0327 | 108.2993
6 | 0.8535 | 0.00767 | -0.0325 | 111.2777
6.5 | 0.911 | 0.00798 | -0.0323 | 114.1604
7 | 0.9674 | 0.00839 | -0.0318 | 115.3039
7.5 | 1.0234 | 0.00873 | -0.0311 | 117.2279
8 | 1.0757 | 0.00915 | -0.0296 | 117.5628
8.5 | 1.132 | 0.00966 | -0.029 | 117.1843
9 | 1.187 | 0.01022 | -0.0281 | 116.1448
9.5 | 1.2401 | 0.01093 | -0.0268 | 113.4584
10 | 1.2915 | 0.01173 | -0.0251 | 110.1023
10.5 | 1.3421 | 0.01251 | -0.0233 | 107.2822
11 | 1.3897 | 0.01343 | -0.021 | 103.4773
11.5 | 1.4324 | 0.01458 | -0.018 | 98.2442
12 | 1.4647 | 0.01607 | -0.0135 | 91.145
12.5 | 1.4869 | 0.01733 | -0.0074 | 85.7992
13 | 1.5053 | 0.01923 | -0.0019 | 78.2787
13.5 | 1.5246 | 0.02144 | 0.0025 | 71.1101
14 | 1.5382 | 0.02434 | 0.0067 | 63.1964
14.5 | 1.5472 | 0.02787 | 0.0102 | 55.5149
15 | 1.5494 | 0.03229 | 0.013 | 47.9839
15.5 | 1.5353 | 0.0386 | 0.0147 | 39.7746
16 | 1.5146 | 0.04626 | 0.0147 | 32.741
16.5 | 1.5077 | 0.05333 | 0.0135 | 28.2711
17 | 1.471 | 0.06495 | 0.009 | 22.6482
17.5 | 1.4232 | 0.0799 | 0.0011 | 17.8123
18 | 1.3957 | 0.09346 | -0.007 | 14.9337
18.5 | 1.3429 | 0.11317 | -0.0202 | 11.8662
19 | 1.2798 | 0.13642 | -0.0357 | 9.3813
20 | 1.0314 | 0.22044 | -0.0914 | 4.6788

## 95. Re 7M Mach 0.50 (1)
BIGFOIL.COM POLAR EXPORT
NACA64-211 a=0.5
NACA64-211 a=0.5 |  |  |  | Cl Max: | 1.129 | at alpha= | 20 | deg
JavaFoil+Calcfoil stall+Eppler ext transition |  |  |  | L/D Max: | 105.46 | at alpha= | 2.5 | deg
Re: | 7000000 |  |  | Cd Min: | 0.00476 | at alpha= | 2 | deg
Mach: | 0.5 |  |  | Cl=0 at alpha= | -1.2794 | deg
|  |  |  | @ Cl=0.1, Cd= | 0.0048151
|  |  |  | @ Cl=0.4, Cd= | 0.0049213
|  |  |  | @ Cl=0.6, Cd= | 0.0058015
alpha (deg) | Cl | Cd | Cm | Cl/Cd
-20 | -1.012 | 0.15406 | -0.006 | -6.571
-19.5 | -0.986 | 0.14832 | -0.006 | -6.647
-19 | -0.959 | 0.14228 | -0.006 | -6.744
-18.5 | -0.936 | 0.14 | -0.006 | -6.684
-18 | -0.907 | 0.13571 | -0.007 | -6.686
-17.5 | -0.879 | 0.12956 | -0.007 | -6.782
-17 | -0.852 | 0.12605 | -0.007 | -6.756
-16.5 | -0.825 | 0.12194 | -0.007 | -6.768
-16 | -0.8 | 0.12016 | -0.007 | -6.656
-15.5 | -0.772 | 0.11286 | -0.007 | -6.841
-15 | -0.745 | 0.10711 | -0.008 | -6.953
-14.5 | -0.718 | 0.09728 | -0.008 | -7.382
-14 | -0.692 | 0.09196 | -0.008 | -7.524
-13.5 | -0.663 | 0.09873 | -0.008 | -6.72
-13 | -0.636 | 0.09071 | -0.008 | -7.017
-12.5 | -0.61 | 0.08282 | -0.009 | -7.37
-12 | -0.585 | 0.07564 | -0.009 | -7.732
-11.5 | -0.559 | 0.06979 | -0.01 | -8.014
-11 | -0.539 | 0.06023 | -0.012 | -8.948
-10.5 | -0.5 | 0.07361 | -0.009 | -6.798
-10 | -0.474 | 0.06561 | -0.009 | -7.223
-9.5 | -0.448 | 0.05891 | -0.01 | -7.605
-9 | -0.427 | 0.05031 | -0.013 | -8.482
-8.5 | -0.48 | 0.01126 | -0.02 | -42.64
-8 | -0.365 | 0.05551 | -0.01 | -6.569
-7.5 | -0.338 | 0.04961 | -0.01 | -6.815
-7 | -0.312 | 0.04527 | -0.011 | -6.882
-6.5 | -0.414 | 0.03812 | -0.014 | -10.85
-6 | -0.538 | 0.00884 | -0.023 | -60.881
-5.5 | -0.514 | 0.00838 | -0.024 | -61.389
-5 | -0.471 | 0.00802 | -0.024 | -58.734
-4.5 | -0.418 | 0.00766 | -0.025 | -54.624
-4 | -0.359 | 0.00729 | -0.026 | -49.275
-3.5 | -0.297 | 0.00708 | -0.026 | -41.922
-3 | -0.232 | 0.00687 | -0.027 | -33.741
-2.5 | -0.165 | 0.0067 | -0.027 | -24.643
-2 | -0.098 | 0.00654 | -0.028 | -14.962
-1.5 | -0.03 | 0.00487 | -0.028 | -6.119
-1 | 0.038 | 0.00486 | -0.029 | 7.902
-0.5 | 0.107 | 0.00481 | -0.03 | 22.212
0 | 0.175 | 0.00486 | -0.03 | 36.093
0.5 | 0.244 | 0.00488 | -0.031 | 49.969
1 | 0.312 | 0.00493 | -0.031 | 63.256
1.5 | 0.38 | 0.00499 | -0.032 | 76.284
2 | 0.447 | 0.00476 | -0.033 | 94.011
2.5 | 0.514 | 0.00487 | -0.033 | 105.46
3 | 0.58 | 0.00558 | -0.034 | 104.077
3.5 | 0.645 | 0.0063 | -0.034 | 102.488
4 | 0.708 | 0.00758 | -0.035 | 93.447
4.5 | 0.767 | 0.00789 | -0.035 | 97.262
5 | 0.823 | 0.00825 | -0.036 | 99.741
5.5 | 0.872 | 0.00976 | -0.037 | 89.35
6 | 0.908 | 0.01035 | -0.037 | 87.72
6.5 | 0.916 | 0.01101 | -0.038 | 83.257
7 | 0.864 | 0.01239 | -0.038 | 69.696
7.5 | 0.473 | 0.05047 | -0.018 | 9.364
8 | 0.498 | 0.05477 | -0.017 | 9.099
8.5 | 0.527 | 0.05562 | -0.02 | 9.471
9 | 0.552 | 0.06134 | -0.019 | 9.003
9.5 | 0.697 | 0.01645 | -0.04 | 42.347
10 | 0.709 | 0.0213 | -0.039 | 33.283
10.5 | 0.634 | 0.06985 | -0.022 | 9.072
11 | 0.658 | 0.07819 | -0.021 | 8.414
11.5 | 0.803 | 0.02331 | -0.041 | 34.439
12 | 0.722 | 0.07362 | -0.028 | 9.808
12.5 | 0.74 | 0.08584 | -0.025 | 8.621
13 | 0.765 | 0.09361 | -0.024 | 8.17
13.5 | 0.792 | 0.08921 | -0.025 | 8.879
14 | 0.817 | 0.09683 | -0.025 | 8.441
14.5 | 0.843 | 0.10563 | -0.025 | 7.98
15 | 0.872 | 0.11143 | -0.027 | 7.822
15.5 | 0.895 | 0.11257 | -0.026 | 7.951
16 | 0.921 | 0.11768 | -0.027 | 7.824
16.5 | 0.949 | 0.12114 | -0.028 | 7.833
17 | 0.98 | 0.1236 | -0.03 | 7.925
17.5 | 1.007 | 0.13135 | -0.031 | 7.666
18 | 1.025 | 0.13329 | -0.029 | 7.693
18.5 | 1.054 | 0.13663 | -0.031 | 7.712
19 | 1.087 | 0.1386 | -0.033 | 7.839
19.5 | 1.118 | 0.14167 | -0.035 | 7.89
20 | 1.129 | 0.15125 | -0.032 | 7.467

## 96. Re 7M Mach 0.50 (2)
BIGFOIL.COM POLAR EXPORT
NACA64-211 a=0.5
NACA64-211 a=0.5 |  |  |  | Cl Max: | 1.1383 | at alpha= | 7.5 | deg
XFOIL ncrit=9 |  |  |  | L/D Max: | 111.469 | at alpha= | 6 | deg
Re: | 7000000 |  |  | Cd Min: | 0.27574 | at alpha= | -20 | deg
Mach: | 0.5 |  |  | Cl=0 at alpha= | -1.3445 | deg
|  |  |  | @ Cl=0.1, Cd= | 0.0045404
|  |  |  | @ Cl=0.4, Cd= | 0.0040568
|  |  |  | @ Cl=0.6, Cd= | 0.0063741
alpha (deg) | Cl | Cd | Cm | Cl/Cd
-20 | -0.8646 | 0.27574 | 0.0876 | -3.1356
-19.5 | -0.8426 | 0.26646 | 0.0821 | -3.1622
-19 | -0.8205 | 0.25735 | 0.0765 | -3.1883
-17.5 | -0.7568 | 0.22951 | 0.06 | -3.2975
-17 | -0.7348 | 0.22095 | 0.0547 | -3.3256
-16.5 | -0.7133 | 0.21239 | 0.0495 | -3.3584
-16 | -0.693 | 0.20326 | 0.0441 | -3.4094
-15.5 | -0.6738 | 0.19369 | 0.0387 | -3.4788
-15 | -0.6562 | 0.18388 | 0.0333 | -3.5686
-14.5 | -0.6395 | 0.17423 | 0.0278 | -3.6704
-14 | -0.622 | 0.16524 | 0.0226 | -3.7642
-12.5 | -0.5855 | 0.13593 | 0.0065 | -4.3074
-12 | -0.5737 | 0.12689 | 0.0013 | -4.5212
-11.5 | -0.5658 | 0.11707 | -0.0043 | -4.833
-11 | -0.5611 | 0.10701 | -0.0102 | -5.2434
-10.5 | -0.5628 | 0.09628 | -0.0167 | -5.8455
-10 | -0.5723 | 0.08479 | -0.024 | -6.7496
-9 | -0.5997 | 0.06075 | -0.0415 | -9.8716
-8.5 | -0.625 | 0.04796 | -0.0532 | -13.0317
-8 | -0.6662 | 0.0403 | -0.0543 | -16.531
-7.5 | -0.6923 | 0.0329 | -0.051 | -21.0426
-7 | -0.6942 | 0.02471 | -0.0476 | -28.0939
-6.5 | -0.6818 | 0.016 | -0.0434 | -42.6125
-6 | -0.6436 | 0.01 | -0.0391 | -64.36
-5.5 | -0.5797 | 0.00818 | -0.0362 | -70.868
-5 | -0.5092 | 0.00744 | -0.0345 | -68.4409
-4.5 | -0.4383 | 0.00694 | -0.0334 | -63.1556
-4 | -0.3677 | 0.00657 | -0.0326 | -55.9665
-3.5 | -0.2975 | 0.00626 | -0.0322 | -47.524
-3 | -0.2276 | 0.00604 | -0.0321 | -37.6821
-2.5 | -0.1583 | 0.00585 | -0.0321 | -27.0598
-2 | -0.0892 | 0.00566 | -0.0323 | -15.7597
-1.5 | -0.0209 | 0.0054 | -0.0326 | -3.8704
-1 | 0.0463 | 0.00493 | -0.033 | 9.3915
0 | 0.18 | 0.00396 | -0.0342 | 45.4545
0.5 | 0.2485 | 0.00388 | -0.0348 | 64.0464
1 | 0.3171 | 0.00385 | -0.0353 | 82.3636
1.5 | 0.3855 | 0.00393 | -0.0358 | 98.0916
2 | 0.4507 | 0.0045 | -0.036 | 100.1556
2.5 | 0.5134 | 0.0054 | -0.0358 | 95.0741
3 | 0.5768 | 0.00617 | -0.0355 | 93.4846
3.5 | 0.6416 | 0.00674 | -0.035 | 95.1929
4 | 0.7087 | 0.0071 | -0.0344 | 99.8169
4.5 | 0.7763 | 0.00744 | -0.0337 | 104.3414
5 | 0.8442 | 0.0078 | -0.0327 | 108.2308
5.5 | 0.9119 | 0.00824 | -0.0312 | 110.6675
6 | 0.9787 | 0.00878 | -0.0292 | 111.4692
6.5 | 1.0437 | 0.00948 | -0.0264 | 110.0949
7 | 1.1035 | 0.01047 | -0.0223 | 105.3964
7.5 | 1.1383 | 0.01257 | -0.0145 | 90.5569
8 | 1.1336 | 0.01666 | -0.003 | 68.0432
8.5 | 1.117 | 0.02261 | 0.0065 | 49.4029
9 | 1.0939 | 0.02911 | 0.013 | 37.5782
9.5 | 1.0641 | 0.03663 | 0.0162 | 29.05
10 | 1.0306 | 0.04561 | 0.0157 | 22.5959
10.5 | 0.9932 | 0.0565 | 0.0115 | 17.5788
11 | 0.96 | 0.069 | 0.004 | 13.913
11.5 | 0.9313 | 0.08383 | -0.0065 | 11.1094
12 | 0.9145 | 0.10004 | -0.0174 | 9.1413
12.5 | 0.8981 | 0.11522 | -0.0271 | 7.7947

## 97. Re 8M Mach 0.00 (1)
BIGFOIL.COM POLAR EXPORT
NACA64-211 a=0.5
NACA64-211 a=0.5 |  |  |  | Cl Max: | 1.084 | at alpha= | 10.5 | deg
JavaFoil+Calcfoil stall+Eppler ext transition |  |  |  | L/D Max: | 117.256 | at alpha= | 7.5 | deg
Re: | 8000000 |  |  | Cd Min: | 0.00465 | at alpha= | -0.5 | deg
Mach: | 0 |  |  | Cl=0 at alpha= | -1.2797 | deg
|  |  |  | @ Cl=0.1, Cd= | 0.0046524
|  |  |  | @ Cl=0.4, Cd= | 0.004879
|  |  |  | @ Cl=0.6, Cd= | 0.0065721
alpha (deg) | Cl | Cd | Cm | Cl/Cd
-15.5 | -0.589 | 0.11243 | -0.006 | -5.235
-15 | -0.61 | 0.1062 | -0.006 | -5.74
-14.5 | -0.625 | 0.10028 | -0.006 | -6.237
-14 | -0.64 | 0.09476 | -0.007 | -6.754
-13.5 | -0.654 | 0.0877 | -0.007 | -7.455
-13 | -0.665 | 0.08216 | -0.007 | -8.088
-12.5 | -0.675 | 0.07553 | -0.008 | -8.931
-12 | -0.682 | 0.06937 | -0.009 | -9.824
-11.5 | -0.696 | 0.05685 | -0.01 | -12.241
-11 | -0.814 | 0.01221 | -0.015 | -66.678
-10.5 | -0.822 | 0.01009 | -0.016 | -81.53
-10 | -0.812 | 0.0101 | -0.016 | -80.351
-9.5 | -0.793 | 0.00961 | -0.017 | -82.586
-9 | -0.77 | 0.00921 | -0.017 | -83.566
-8.5 | -0.741 | 0.00882 | -0.018 | -84.098
-8 | -0.708 | 0.00846 | -0.018 | -83.734
-7.5 | -0.67 | 0.00823 | -0.019 | -81.416
-7 | -0.628 | 0.00794 | -0.019 | -79.049
-6.5 | -0.581 | 0.00766 | -0.02 | -75.825
-6 | -0.532 | 0.00747 | -0.02 | -71.214
-5.5 | -0.48 | 0.00725 | -0.021 | -66.27
-5 | -0.427 | 0.007 | -0.021 | -61.013
-4.5 | -0.372 | 0.00683 | -0.022 | -54.562
-4 | -0.317 | 0.00665 | -0.022 | -47.591
-3.5 | -0.26 | 0.00654 | -0.023 | -39.712
-3 | -0.202 | 0.00643 | -0.023 | -31.4
-2.5 | -0.144 | 0.00631 | -0.024 | -22.76
-2 | -0.085 | 0.00616 | -0.024 | -13.769
-1.5 | -0.026 | 0.00497 | -0.025 | -5.205
-1 | 0.033 | 0.00468 | -0.025 | 7.112
-0.5 | 0.093 | 0.00465 | -0.026 | 19.915
0 | 0.152 | 0.00467 | -0.026 | 32.506
0.5 | 0.211 | 0.00469 | -0.027 | 44.978
1 | 0.27 | 0.00471 | -0.027 | 57.364
1.5 | 0.329 | 0.00473 | -0.028 | 69.681
2 | 0.388 | 0.00485 | -0.028 | 79.955
2.5 | 0.446 | 0.00499 | -0.029 | 89.436
3 | 0.504 | 0.00558 | -0.029 | 90.421
3.5 | 0.562 | 0.00569 | -0.03 | 98.637
4 | 0.618 | 0.00699 | -0.03 | 88.399
4.5 | 0.673 | 0.00724 | -0.031 | 92.976
5 | 0.728 | 0.00745 | -0.031 | 97.633
5.5 | 0.781 | 0.00766 | -0.032 | 101.961
6 | 0.831 | 0.00784 | -0.032 | 106.037
6.5 | 0.878 | 0.00767 | -0.033 | 114.461
7 | 0.921 | 0.00791 | -0.033 | 116.424
7.5 | 0.96 | 0.00819 | -0.034 | 117.256
8 | 0.995 | 0.0085 | -0.034 | 117.023
8.5 | 1.024 | 0.01016 | -0.035 | 100.829
9 | 1.048 | 0.01064 | -0.035 | 98.506
9.5 | 1.066 | 0.01117 | -0.036 | 95.446
10 | 1.078 | 0.01169 | -0.036 | 92.204
10.5 | 1.084 | 0.01243 | -0.036 | 87.186
11 | 1.083 | 0.01325 | -0.037 | 81.778
11.5 | 1.075 | 0.01452 | -0.037 | 74.079
12 | 1.062 | 0.01583 | -0.037 | 67.118
12.5 | 1.038 | 0.0176 | -0.037 | 58.973
13 | 0.999 | 0.02121 | -0.037 | 47.102
13.5 | 0.934 | 0.03339 | -0.035 | 27.958
14 | 0.825 | 0.07623 | -0.028 | 10.822
14.5 | 0.777 | 0.09615 | -0.023 | 8.081
15 | 0.745 | 0.10332 | -0.022 | 7.214
15.5 | 0.717 | 0.10653 | -0.023 | 6.727

## 98. Re 8M Mach 0.00 (2)
BIGFOIL.COM POLAR EXPORT
NACA64-211 a=0.5
NACA64-211 a=0.5 |  |  |  | Cl Max: | 1.7339 | at alpha= | 19 | deg
XFOIL ncrit=9 |  |  |  | L/D Max: | 123.078 | at alpha= | 9 | deg
Re: | 8000000 |  |  | Cd Min: | 0.05472 | at alpha= | 20 | deg
Mach: | 0 |  |  | Cl=0 at alpha= | -1.3254 | deg
|  |  |  | @ Cl=0.1, Cd= | 0.004236
|  |  |  | @ Cl=0.4, Cd= | 0.0046842
|  |  |  | @ Cl=0.6, Cd= | 0.0062847
alpha (deg) | Cl | Cd | Cm | Cl/Cd
-20 | -1.5655 | 0.0485 | -0.0452 | -32.2784
-19.5 | -1.5929 | 0.0397 | -0.0488 | -40.1234
-19 | -1.6071 | 0.03349 | -0.0498 | -47.9875
-18.5 | -1.618 | 0.02856 | -0.0488 | -56.6527
-18 | -1.6196 | 0.02516 | -0.046 | -64.372
-17.5 | -1.6128 | 0.02295 | -0.0422 | -70.2745
-17 | -1.6096 | 0.02119 | -0.0361 | -75.9604
-16.5 | -1.5842 | 0.01962 | -0.0329 | -80.7441
-16 | -1.5493 | 0.01837 | -0.0309 | -84.3386
-15.5 | -1.51 | 0.01725 | -0.0294 | -87.5362
-15 | -1.4674 | 0.01628 | -0.0282 | -90.1351
-14.5 | -1.4229 | 0.01535 | -0.0273 | -92.6971
-14 | -1.374 | 0.01456 | -0.027 | -94.3681
-13.5 | -1.3338 | 0.01372 | -0.0248 | -97.2157
-13 | -1.287 | 0.01285 | -0.024 | -100.1556
-12.5 | -1.2379 | 0.01213 | -0.0234 | -102.0528
-12 | -1.1872 | 0.01154 | -0.0231 | -102.8769
-11.5 | -1.1353 | 0.01104 | -0.0229 | -102.8351
-11 | -1.0826 | 0.01057 | -0.0227 | -102.4219
-10.5 | -1.0294 | 0.01014 | -0.0227 | -101.5187
-10 | -0.9762 | 0.00964 | -0.0226 | -101.2656
-9.5 | -0.923 | 0.00908 | -0.0225 | -101.652
-9 | -0.8689 | 0.00862 | -0.0225 | -100.8005
-8.5 | -0.8141 | 0.00825 | -0.0226 | -98.6788
-7.5 | -0.703 | 0.00766 | -0.023 | -91.7755
-7 | -0.647 | 0.0074 | -0.0233 | -87.4324
-6.5 | -0.5912 | 0.00702 | -0.0234 | -84.2165
-6 | -0.5349 | 0.00675 | -0.0237 | -79.2444
-5.5 | -0.4782 | 0.00653 | -0.0241 | -73.2312
-5 | -0.4213 | 0.00635 | -0.0244 | -66.3465
-4.5 | -0.3643 | 0.00611 | -0.0248 | -59.6236
-3.5 | -0.2497 | 0.00578 | -0.0256 | -43.2007
-3 | -0.1922 | 0.00562 | -0.026 | -34.1993
-2.5 | -0.1347 | 0.00548 | -0.0265 | -24.5803
-2 | -0.0772 | 0.00529 | -0.0269 | -14.5936
-1.5 | -0.0199 | 0.00502 | -0.0274 | -3.9641
-1 | 0.0371 | 0.00466 | -0.0279 | 7.9614
-0.5 | 0.0939 | 0.00428 | -0.0284 | 21.9393
0 | 0.1507 | 0.00387 | -0.029 | 38.9406
0.5 | 0.2084 | 0.00378 | -0.0295 | 55.1323
1 | 0.2659 | 0.00378 | -0.0301 | 70.3439
1.5 | 0.3233 | 0.00385 | -0.0306 | 83.974
2 | 0.3779 | 0.00448 | -0.0309 | 84.3527
2.5 | 0.4331 | 0.00499 | -0.0312 | 86.7936
3 | 0.4882 | 0.00551 | -0.0315 | 88.6025
3.5 | 0.5436 | 0.00591 | -0.0318 | 91.9797
4 | 0.599 | 0.00628 | -0.032 | 95.3822
4.5 | 0.6549 | 0.00654 | -0.0322 | 100.1376
5 | 0.7107 | 0.00678 | -0.0325 | 104.823
5.5 | 0.7663 | 0.00701 | -0.0327 | 109.3153
6 | 0.8214 | 0.00729 | -0.0329 | 112.6749
6.5 | 0.8764 | 0.00754 | -0.0331 | 116.2334
7.5 | 0.9841 | 0.00817 | -0.033 | 120.4529
8 | 1.0366 | 0.00848 | -0.0327 | 122.2406
8.5 | 1.0836 | 0.00882 | -0.0312 | 122.8571
9 | 1.1397 | 0.00926 | -0.0319 | 123.0778
9.5 | 1.1918 | 0.00971 | -0.0318 | 122.7394
10 | 1.2424 | 0.01026 | -0.0314 | 121.0916
10.5 | 1.2915 | 0.01092 | -0.0308 | 118.2692
11 | 1.3406 | 0.01148 | -0.0302 | 116.777
11.5 | 1.3885 | 0.01207 | -0.0295 | 115.0373
12 | 1.4344 | 0.01276 | -0.0285 | 112.4138
12.5 | 1.478 | 0.01355 | -0.0272 | 109.0775
13 | 1.5178 | 0.0145 | -0.0253 | 104.6759
13.5 | 1.5558 | 0.0154 | -0.0232 | 101.026
14 | 1.5869 | 0.01629 | -0.0199 | 97.4156
14.5 | 1.6086 | 0.01725 | -0.0153 | 93.2522
15 | 1.6299 | 0.01856 | -0.0113 | 87.8179
15.5 | 1.6521 | 0.02003 | -0.0081 | 82.4813
16 | 1.6716 | 0.02186 | -0.0052 | 76.4684
16.5 | 1.6913 | 0.02386 | -0.0027 | 70.8843
17 | 1.7071 | 0.02631 | -0.0004 | 64.8841
17.5 | 1.716 | 0.02951 | 0.0018 | 58.1498
18 | 1.7213 | 0.03328 | 0.0034 | 51.7218
18.5 | 1.7253 | 0.03742 | 0.0045 | 46.1064
19 | 1.7339 | 0.0414 | 0.0048 | 41.8816
19.5 | 1.73 | 0.04708 | 0.0046 | 36.746
20 | 1.7139 | 0.05472 | 0.0032 | 31.3213

## 99. Re 8M Mach 0.10 (1)
BIGFOIL.COM POLAR EXPORT
NACA64-211 a=0.5
NACA64-211 a=0.5 |  |  |  | Cl Max: | 1.074 | at alpha= | 10.5 | deg
JavaFoil+Calcfoil stall+Eppler ext transition |  |  |  | L/D Max: | 117.417 | at alpha= | 7.5 | deg
Re: | 8000000 |  |  | Cd Min: | 0.00464 | at alpha= | -0.5 | deg
Mach: | 0.1 |  |  | Cl=0 at alpha= | -1.2797 | deg
|  |  |  | @ Cl=0.1, Cd= | 0.0046423
|  |  |  | @ Cl=0.4, Cd= | 0.0048654
|  |  |  | @ Cl=0.6, Cd= | 0.0065437
alpha (deg) | Cl | Cd | Cm | Cl/Cd
-15.5 | -0.549 | 0.11395 | -0.006 | -4.816
-15 | -0.573 | 0.10742 | -0.006 | -5.335
-14.5 | -0.592 | 0.10273 | -0.006 | -5.763
-14 | -0.611 | 0.09496 | -0.007 | -6.43
-13.5 | -0.627 | 0.08938 | -0.007 | -7.018
-13 | -0.641 | 0.0848 | -0.007 | -7.558
-12.5 | -0.654 | 0.07723 | -0.008 | -8.466
-12 | -0.663 | 0.07161 | -0.008 | -9.259
-11.5 | -0.671 | 0.06513 | -0.009 | -10.296
-11 | -0.786 | 0.0145 | -0.015 | -54.248
-10.5 | -0.808 | 0.01098 | -0.016 | -73.583
-10 | -0.805 | 0.01025 | -0.017 | -78.516
-9.5 | -0.789 | 0.00969 | -0.017 | -81.382
-9 | -0.767 | 0.00925 | -0.017 | -82.955
-8.5 | -0.74 | 0.00889 | -0.018 | -83.249
-8 | -0.708 | 0.00854 | -0.018 | -82.931
-7.5 | -0.671 | 0.00826 | -0.019 | -81.31
-7 | -0.63 | 0.00796 | -0.019 | -79.067
-6.5 | -0.583 | 0.00773 | -0.02 | -75.406
-6 | -0.534 | 0.00747 | -0.02 | -71.475
-5.5 | -0.482 | 0.00727 | -0.021 | -66.327
-5 | -0.429 | 0.00706 | -0.021 | -60.799
-4.5 | -0.374 | 0.00682 | -0.022 | -54.839
-4 | -0.318 | 0.00669 | -0.022 | -47.553
-3.5 | -0.261 | 0.00655 | -0.023 | -39.835
-3 | -0.203 | 0.00642 | -0.023 | -31.582
-2.5 | -0.144 | 0.0063 | -0.024 | -22.892
-2 | -0.085 | 0.00619 | -0.024 | -13.782
-1.5 | -0.026 | 0.00498 | -0.025 | -5.214
-1 | 0.033 | 0.00467 | -0.025 | 7.165
-0.5 | 0.093 | 0.00464 | -0.026 | 20.052
0 | 0.153 | 0.00466 | -0.026 | 32.731
0.5 | 0.212 | 0.00468 | -0.027 | 45.293
1 | 0.272 | 0.0047 | -0.027 | 57.773
1.5 | 0.331 | 0.00477 | -0.028 | 69.396
2 | 0.39 | 0.00484 | -0.028 | 80.525
2.5 | 0.449 | 0.00499 | -0.029 | 89.903
3 | 0.507 | 0.00564 | -0.029 | 89.914
3.5 | 0.564 | 0.00571 | -0.03 | 98.894
4 | 0.621 | 0.00703 | -0.03 | 88.291
4.5 | 0.677 | 0.00729 | -0.031 | 92.769
5 | 0.731 | 0.00753 | -0.031 | 97.125
5.5 | 0.784 | 0.00765 | -0.032 | 102.466
6 | 0.834 | 0.00792 | -0.032 | 105.337
6.5 | 0.881 | 0.00768 | -0.033 | 114.646
7 | 0.924 | 0.00792 | -0.033 | 116.564
7.5 | 0.962 | 0.00819 | -0.034 | 117.417
8 | 0.996 | 0.00852 | -0.034 | 116.856
8.5 | 1.024 | 0.01025 | -0.035 | 99.918
9 | 1.047 | 0.01077 | -0.035 | 97.167
9.5 | 1.062 | 0.01131 | -0.036 | 93.955
10 | 1.072 | 0.01185 | -0.036 | 90.461
10.5 | 1.074 | 0.01269 | -0.036 | 84.652
11 | 1.07 | 0.01357 | -0.037 | 78.873
11.5 | 1.058 | 0.01492 | -0.037 | 70.953
12 | 1.04 | 0.01645 | -0.037 | 63.269
12.5 | 1.01 | 0.0187 | -0.037 | 53.998
13 | 0.948 | 0.02745 | -0.036 | 34.544
13.5 | 0.881 | 0.04222 | -0.034 | 20.864
14 | 0.772 | 0.09215 | -0.022 | 8.376
14.5 | 0.738 | 0.09903 | -0.022 | 7.451
15 | 0.706 | 0.10235 | -0.023 | 6.894
15.5 | 0.67 | 0.10896 | -0.023 | 6.151

## 100. Re 8M Mach 0.10 (2)
BIGFOIL.COM POLAR EXPORT
NACA64-211 a=0.5
NACA64-211 a=0.5 |  |  |  | Cl Max: | 1.7024 | at alpha= | 17.5 | deg
XFOIL ncrit=9 |  |  |  | L/D Max: | 122.738 | at alpha= | 9 | deg
Re: | 8000000 |  |  | Cd Min: | 0.07105 | at alpha= | -20 | deg
Mach: | 0.1 |  |  | Cl=0 at alpha= | -1.3255 | deg
|  |  |  | @ Cl=0.1, Cd= | 0.0042405
|  |  |  | @ Cl=0.4, Cd= | 0.0046694
|  |  |  | @ Cl=0.6, Cd= | 0.0062923
alpha (deg) | Cl | Cd | Cm | Cl/Cd
-20 | -1.4404 | 0.07105 | -0.0335 | -20.273
-19.5 | -1.5064 | 0.05375 | -0.0451 | -28.026
-19 | -1.5405 | 0.04333 | -0.0505 | -35.5527
-18.5 | -1.5562 | 0.03639 | -0.0526 | -42.7645
-18 | -1.572 | 0.03055 | -0.0524 | -51.4566
-17.5 | -1.5723 | 0.02691 | -0.0503 | -58.4281
-17 | -1.5737 | 0.02393 | -0.0463 | -65.7626
-16.5 | -1.5784 | 0.02165 | -0.0393 | -72.9053
-16 | -1.5528 | 0.01995 | -0.0359 | -77.8346
-15.5 | -1.5185 | 0.01844 | -0.0335 | -82.3482
-15 | -1.4784 | 0.0172 | -0.0318 | -85.9535
-14.5 | -1.4349 | 0.01609 | -0.0304 | -89.1796
-14 | -1.3862 | 0.01515 | -0.0298 | -91.4983
-13.5 | -1.3439 | 0.01448 | -0.0275 | -92.8108
-13 | -1.2977 | 0.01345 | -0.0263 | -96.4833
-12.5 | -1.2488 | 0.01257 | -0.0254 | -99.3477
-12 | -1.1979 | 0.01187 | -0.0248 | -100.9183
-11.5 | -1.1456 | 0.01129 | -0.0244 | -101.4703
-11 | -1.0923 | 0.01077 | -0.0241 | -101.4206
-10.5 | -1.0384 | 0.0103 | -0.0238 | -100.8155
-10 | -0.9838 | 0.0099 | -0.0237 | -99.3737
-9.5 | -0.9304 | 0.00925 | -0.0234 | -100.5838
-9 | -0.8758 | 0.00874 | -0.0233 | -100.2059
-8.5 | -0.8204 | 0.00834 | -0.0233 | -98.3693
-8 | -0.7646 | 0.00799 | -0.0234 | -95.6946
-7.5 | -0.7083 | 0.00771 | -0.0235 | -91.8677
-7 | -0.6517 | 0.00745 | -0.0237 | -87.4765
-6.5 | -0.5954 | 0.00707 | -0.0238 | -84.215
-6 | -0.5386 | 0.00678 | -0.0241 | -79.4395
-5.5 | -0.4814 | 0.00655 | -0.0244 | -73.4962
-5 | -0.424 | 0.00637 | -0.0247 | -66.562
-4.5 | -0.3666 | 0.00613 | -0.025 | -59.8042
-4 | -0.309 | 0.00595 | -0.0254 | -51.9328
-3.5 | -0.2512 | 0.00579 | -0.0258 | -43.3851
-3 | -0.1934 | 0.00563 | -0.0262 | -34.3517
-2.5 | -0.1355 | 0.00548 | -0.0267 | -24.7263
-2 | -0.0776 | 0.0053 | -0.0271 | -14.6415
-1.5 | -0.02 | 0.00503 | -0.0276 | -3.9761
-1 | 0.0373 | 0.00467 | -0.0281 | 7.9872
-0.5 | 0.0945 | 0.00428 | -0.0286 | 22.0794
0 | 0.1516 | 0.00387 | -0.0292 | 39.1731
0.5 | 0.2097 | 0.00378 | -0.0297 | 55.4762
1 | 0.2675 | 0.00379 | -0.0302 | 70.5805
1.5 | 0.3252 | 0.00385 | -0.0307 | 84.4675
2 | 0.3802 | 0.00448 | -0.0311 | 84.8661
2.5 | 0.4356 | 0.00501 | -0.0314 | 86.9461
3 | 0.4911 | 0.00553 | -0.0316 | 88.8065
3.5 | 0.5469 | 0.00593 | -0.0319 | 92.226
4 | 0.6026 | 0.00631 | -0.0321 | 95.4992
4.5 | 0.6588 | 0.00657 | -0.0323 | 100.274
5 | 0.715 | 0.00681 | -0.0326 | 104.9927
5.5 | 0.7711 | 0.00703 | -0.0328 | 109.6871
6 | 0.8265 | 0.00733 | -0.0329 | 112.7558
6.5 | 0.882 | 0.00758 | -0.033 | 116.3588
7 | 0.9365 | 0.00792 | -0.033 | 118.2449
7.5 | 0.9906 | 0.00822 | -0.0328 | 120.5109
8 | 1.0434 | 0.00855 | -0.0325 | 122.0351
8.5 | 1.0908 | 0.00892 | -0.0309 | 122.287
9 | 1.1476 | 0.00935 | -0.0315 | 122.738
9.5 | 1.2 | 0.00983 | -0.0312 | 122.0753
10 | 1.2507 | 0.01043 | -0.0306 | 119.9137
10.5 | 1.3003 | 0.01108 | -0.0299 | 117.3556
11 | 1.3498 | 0.01166 | -0.0292 | 115.7633
11.5 | 1.3976 | 0.01231 | -0.0282 | 113.5337
12 | 1.4429 | 0.01309 | -0.0269 | 110.2292
12.5 | 1.4856 | 0.01396 | -0.0252 | 106.4183
13 | 1.5242 | 0.01499 | -0.0229 | 101.6811
13.5 | 1.5627 | 0.01583 | -0.0206 | 98.7176
14 | 1.5851 | 0.01681 | -0.0155 | 94.2951
14.5 | 1.6075 | 0.01799 | -0.0112 | 89.3552
15 | 1.6294 | 0.01948 | -0.0076 | 83.6448
15.5 | 1.6485 | 0.02136 | -0.0042 | 77.177
16 | 1.6664 | 0.02352 | -0.0012 | 70.8503
16.5 | 1.6839 | 0.02591 | 0.0012 | 64.9904
17 | 1.6968 | 0.02884 | 0.0034 | 58.835
17.5 | 1.7024 | 0.03262 | 0.0053 | 52.1888
18 | 1.7013 | 0.03732 | 0.0066 | 45.5868
18.5 | 1.7003 | 0.04241 | 0.0071 | 40.092
19 | 1.7015 | 0.04772 | 0.0067 | 35.6559
19.5 | 1.6912 | 0.05481 | 0.0054 | 30.8557
20 | 1.6723 | 0.06369 | 0.0026 | 26.2569

## 101. Re 8M Mach 0.25 (1)
BIGFOIL.COM POLAR EXPORT
NACA64-211 a=0.5
NACA64-211 a=0.5 |  |  |  | Cl Max: | 1.026 | at alpha= | 9 | deg
JavaFoil+Calcfoil stall+Eppler ext transition |  |  |  | L/D Max: | 113.259 | at alpha= | 7 | deg
Re: | 8000000 |  |  | Cd Min: | 0.00465 | at alpha= | -0.5 | deg
Mach: | 0.25 |  |  | Cl=0 at alpha= | -1.2787 | deg
|  |  |  | @ Cl=0.1, Cd= | 0.004652
|  |  |  | @ Cl=0.4, Cd= | 0.00489
|  |  |  | @ Cl=0.6, Cd= | 0.10159
alpha (deg) | Cl | Cd | Cm | Cl/Cd
-14 | -0.335 | 0.10207 | -0.006 | -3.287
-13.5 | -0.389 | 0.0955 | -0.007 | -4.069
-13 | -0.436 | 0.09054 | -0.007 | -4.821
-12.5 | -0.479 | 0.08664 | -0.007 | -5.531
-12 | -0.517 | 0.08081 | -0.007 | -6.396
-11.5 | -0.548 | 0.07641 | -0.008 | -7.174
-11 | -0.573 | 0.07013 | -0.008 | -8.173
-10.5 | -0.593 | 0.06331 | -0.009 | -9.368
-10 | -0.608 | 0.05601 | -0.01 | -10.86
-9.5 | -0.738 | 0.01087 | -0.017 | -67.886
-9 | -0.742 | 0.00982 | -0.018 | -75.554
-8.5 | -0.727 | 0.00929 | -0.018 | -78.192
-8 | -0.704 | 0.0089 | -0.019 | -79.091
-7.5 | -0.673 | 0.00858 | -0.019 | -78.463
-7 | -0.636 | 0.0082 | -0.02 | -77.558
-6.5 | -0.591 | 0.00794 | -0.02 | -74.453
-6 | -0.543 | 0.00765 | -0.021 | -71.038
-5.5 | -0.492 | 0.00744 | -0.021 | -66.199
-5 | -0.439 | 0.00716 | -0.022 | -61.281
-4.5 | -0.383 | 0.00693 | -0.022 | -55.265
-4 | -0.326 | 0.00676 | -0.023 | -48.239
-3.5 | -0.268 | 0.00663 | -0.023 | -40.344
-3 | -0.208 | 0.00647 | -0.024 | -32.17
-2.5 | -0.148 | 0.00639 | -0.024 | -23.189
-2 | -0.088 | 0.00621 | -0.025 | -14.11
-1.5 | -0.027 | 0.00501 | -0.025 | -5.33
-1 | 0.034 | 0.00472 | -0.026 | 7.279
-0.5 | 0.096 | 0.00465 | -0.027 | 20.538
0 | 0.157 | 0.00468 | -0.027 | 33.53
0.5 | 0.218 | 0.00469 | -0.028 | 46.455
1 | 0.279 | 0.00475 | -0.028 | 58.79
1.5 | 0.34 | 0.00477 | -0.029 | 71.285
2 | 0.4 | 0.00489 | -0.029 | 81.845
2.5 | 0.461 | 0.00504 | -0.03 | 91.371
3 | 0.521 | 0.00535 | -0.03 | 97.274
3.5 | 0.579 | 0.00583 | -0.031 | 99.303
4 | 0.637 | 0.00724 | -0.031 | 88.082
4.5 | 0.694 | 0.0074 | -0.032 | 93.779
5 | 0.749 | 0.00767 | -0.032 | 97.719
5.5 | 0.803 | 0.00791 | -0.033 | 101.554
6 | 0.853 | 0.00764 | -0.033 | 111.604
6.5 | 0.898 | 0.00796 | -0.034 | 112.753
7 | 0.938 | 0.00828 | -0.034 | 113.259
7.5 | 0.972 | 0.00983 | -0.035 | 98.84
8 | 0.998 | 0.01029 | -0.035 | 96.982
8.5 | 1.017 | 0.01089 | -0.036 | 93.34
9 | 1.026 | 0.01153 | -0.036 | 89.013
9.5 | 1.025 | 0.01232 | -0.037 | 83.25
10 | 1.014 | 0.01321 | -0.037 | 76.783
10.5 | 0.992 | 0.01434 | -0.037 | 69.175
11 | 0.958 | 0.01589 | -0.037 | 60.281
11.5 | 0.853 | 0.03374 | -0.034 | 25.279
12 | 0.734 | 0.07616 | -0.022 | 9.633
12.5 | 0.679 | 0.08275 | -0.021 | 8.209
13 | 0.616 | 0.08875 | -0.021 | 6.946
13.5 | 0.547 | 0.09653 | -0.02 | 5.666
14 | 0.473 | 0.10159 | -0.02 | 4.655

## 102. Re 8M Mach 0.25 (2)
BIGFOIL.COM POLAR EXPORT
NACA64-211 a=0.5
NACA64-211 a=0.5 |  |  |  | Cl Max: | 1.5766 | at alpha= | 15 | deg
XFOIL ncrit=9 |  |  |  | L/D Max: | 120.832 | at alpha= | 8.5 | deg
Re: | 8000000 |  |  | Cd Min: | 0.22756 | at alpha= | -19 | deg
Mach: | 0.25 |  |  | Cl=0 at alpha= | -1.3294 | deg
|  |  |  | @ Cl=0.1, Cd= | 0.0042857
|  |  |  | @ Cl=0.4, Cd= | 0.0045833
|  |  |  | @ Cl=0.6, Cd= | 0.0062917
alpha (deg) | Cl | Cd | Cm | Cl/Cd
-19 | -0.765 | 0.22756 | 0.0604 | -3.3618
-18.5 | -0.7497 | 0.21927 | 0.0555 | -3.4191
-18 | -0.7383 | 0.20927 | 0.0501 | -3.528
-17.5 | -0.7407 | 0.19389 | 0.0426 | -3.8202
-17 | -0.7271 | 0.1856 | 0.0375 | -3.9176
-16.5 | -0.7131 | 0.17769 | 0.0328 | -4.0132
-16 | -1.1967 | 0.06283 | -0.0446 | -19.0466
-15.5 | -1.2422 | 0.04875 | -0.0552 | -25.481
-15 | -1.2796 | 0.03869 | -0.0605 | -33.0731
-14.5 | -1.3202 | 0.03094 | -0.0606 | -42.6697
-14 | -1.3556 | 0.02601 | -0.0541 | -52.1184
-13.5 | -1.3524 | 0.02239 | -0.0483 | -60.402
-13 | -1.3338 | 0.01941 | -0.0428 | -68.7172
-12.5 | -1.294 | 0.01723 | -0.0396 | -75.1016
-12 | -1.2467 | 0.01552 | -0.037 | -80.3286
-11.5 | -1.198 | 0.01378 | -0.0347 | -86.9376
-11 | -1.144 | 0.01261 | -0.0329 | -90.7216
-10.5 | -1.0874 | 0.01175 | -0.0315 | -92.5447
-10 | -1.03 | 0.01099 | -0.0303 | -93.7216
-9.5 | -0.9717 | 0.01036 | -0.0293 | -93.7934
-9 | -0.9138 | 0.00967 | -0.0284 | -94.4984
-8.5 | -0.8561 | 0.00895 | -0.0276 | -95.6536
-8 | -0.7971 | 0.00847 | -0.027 | -94.1086
-7.5 | -0.7377 | 0.00806 | -0.0266 | -91.5261
-7 | -0.6781 | 0.0077 | -0.0264 | -88.0649
-6.5 | -0.6184 | 0.00739 | -0.0262 | -83.6806
-6 | -0.5592 | 0.00697 | -0.026 | -80.2296
-5.5 | -0.4994 | 0.00668 | -0.0261 | -74.7605
-5 | -0.4395 | 0.00646 | -0.0262 | -68.0341
-4.5 | -0.3796 | 0.00624 | -0.0263 | -60.8333
-4 | -0.3197 | 0.00601 | -0.0266 | -53.1947
-3.5 | -0.2596 | 0.00585 | -0.0269 | -44.3761
-3 | -0.1997 | 0.00567 | -0.0272 | -35.2205
-2.5 | -0.1397 | 0.00551 | -0.0276 | -25.3539
-1.5 | -0.0202 | 0.00508 | -0.0285 | -3.9764
-1 | 0.039 | 0.00471 | -0.029 | 8.2803
-0.5 | 0.098 | 0.0043 | -0.0295 | 22.7907
0 | 0.1568 | 0.00388 | -0.0301 | 40.4124
0.5 | 0.2168 | 0.00379 | -0.0306 | 57.2032
1.5 | 0.3361 | 0.00386 | -0.0317 | 87.0725
2 | 0.3928 | 0.00451 | -0.032 | 87.0953
2.5 | 0.4498 | 0.00509 | -0.0322 | 88.3694
3 | 0.5069 | 0.00563 | -0.0324 | 90.0355
3.5 | 0.5644 | 0.00607 | -0.0326 | 92.9819
4 | 0.6222 | 0.00643 | -0.0327 | 96.7652
4.5 | 0.6807 | 0.00668 | -0.0328 | 101.9012
5 | 0.739 | 0.00695 | -0.0329 | 106.3309
5.5 | 0.7973 | 0.00721 | -0.0329 | 110.5825
6.5 | 0.9128 | 0.00783 | -0.0325 | 116.5773
7.5 | 1.0264 | 0.00855 | -0.0316 | 120.0468
8 | 1.0808 | 0.00902 | -0.0306 | 119.8226
8.5 | 1.1322 | 0.00937 | -0.0288 | 120.8324
9 | 1.1902 | 0.00993 | -0.0285 | 119.859
9.5 | 1.2431 | 0.01069 | -0.0272 | 116.2862
10 | 1.2963 | 0.01135 | -0.0258 | 114.2115
10.5 | 1.3475 | 0.01211 | -0.0241 | 111.2717
11 | 1.3958 | 0.01302 | -0.0218 | 107.2043
11.5 | 1.4378 | 0.01426 | -0.0187 | 100.8275
12 | 1.4782 | 0.01541 | -0.0153 | 95.9247
12.5 | 1.5042 | 0.01659 | -0.0095 | 90.6691
13 | 1.5225 | 0.01829 | -0.0036 | 83.2422
13.5 | 1.5427 | 0.0203 | 0.0012 | 75.9951
14 | 1.5587 | 0.0229 | 0.0055 | 68.0655
14.5 | 1.5702 | 0.02611 | 0.0093 | 60.1379
15 | 1.5766 | 0.03003 | 0.0124 | 52.5008
15.5 | 1.5666 | 0.03572 | 0.0148 | 43.8578
16 | 1.5514 | 0.04249 | 0.0156 | 36.5121
16.5 | 1.5407 | 0.04958 | 0.015 | 31.075
17 | 1.5109 | 0.05976 | 0.0119 | 25.2828
17.5 | 1.4702 | 0.07283 | 0.0057 | 20.1867
18 | 1.4264 | 0.08813 | -0.0032 | 16.1852
18.5 | 1.3844 | 0.10506 | -0.0141 | 13.1772
19 | 1.3358 | 0.12468 | -0.0273 | 10.7138
19.5 | 1.2336 | 0.15628 | -0.0489 | 7.8935
20 | 1.0639 | 0.20977 | -0.0853 | 5.0717

## 103. Re 8M Mach 0.50 (1)
BIGFOIL.COM POLAR EXPORT
NACA64-211 a=0.5
NACA64-211 a=0.5 |  |  |  | Cl Max: | 1.13 | at alpha= | 20 | deg
JavaFoil+Calcfoil stall+Eppler ext transition |  |  |  | L/D Max: | 101.961 | at alpha= | 5 | deg
Re: | 8000000 |  |  | Cd Min: | 0.00474 | at alpha= | 2 | deg
Mach: | 0.5 |  |  | Cl=0 at alpha= | -1.2794 | deg
|  |  |  | @ Cl=0.1, Cd= | 0.0048
|  |  |  | @ Cl=0.4, Cd= | 0.0048592
|  |  |  | @ Cl=0.6, Cd= | 0.0059692
alpha (deg) | Cl | Cd | Cm | Cl/Cd
-20 | -1.013 | 0.15165 | -0.006 | -6.677
-19.5 | -0.986 | 0.14705 | -0.006 | -6.706
-19 | -0.96 | 0.1407 | -0.006 | -6.822
-18.5 | -0.937 | 0.1379 | -0.007 | -6.792
-18 | -0.908 | 0.133 | -0.007 | -6.825
-17.5 | -0.88 | 0.12809 | -0.007 | -6.867
-17 | -0.852 | 0.12489 | -0.007 | -6.82
-16.5 | -0.825 | 0.12079 | -0.007 | -6.833
-16 | -0.8 | 0.1192 | -0.007 | -6.715
-15.5 | -0.772 | 0.1116 | -0.008 | -6.921
-15 | -0.746 | 0.10516 | -0.008 | -7.089
-14.5 | -0.72 | 0.0963 | -0.008 | -7.472
-14 | -0.694 | 0.09015 | -0.009 | -7.693
-13.5 | -0.664 | 0.09774 | -0.008 | -6.79
-13 | -0.637 | 0.0892 | -0.008 | -7.138
-12.5 | -0.611 | 0.08142 | -0.009 | -7.505
-12 | -0.586 | 0.074 | -0.01 | -7.922
-11.5 | -0.562 | 0.06765 | -0.011 | -8.304
-11 | -0.577 | 0.0352 | -0.015 | -16.401
-10.5 | -0.5 | 0.07361 | -0.009 | -6.799
-10 | -0.474 | 0.06498 | -0.01 | -7.299
-9.5 | -0.448 | 0.0586 | -0.011 | -7.654
-9 | -0.473 | 0.02224 | -0.018 | -21.268
-8.5 | -0.483 | 0.01081 | -0.02 | -44.686
-8 | -0.365 | 0.05453 | -0.01 | -6.689
-7.5 | -0.338 | 0.04919 | -0.011 | -6.875
-7 | -0.312 | 0.0448 | -0.012 | -6.961
-6.5 | -0.504 | 0.00915 | -0.023 | -55.128
-6 | -0.538 | 0.00869 | -0.023 | -61.947
-5.5 | -0.514 | 0.0082 | -0.024 | -62.682
-5 | -0.471 | 0.00786 | -0.024 | -59.957
-4.5 | -0.418 | 0.0075 | -0.025 | -55.745
-4 | -0.359 | 0.00716 | -0.026 | -50.197
-3.5 | -0.297 | 0.00696 | -0.026 | -42.642
-3 | -0.232 | 0.00675 | -0.027 | -34.325
-2.5 | -0.165 | 0.00658 | -0.027 | -25.098
-2 | -0.098 | 0.00644 | -0.028 | -15.179
-1.5 | -0.03 | 0.0052 | -0.028 | -5.735
-1 | 0.038 | 0.0048 | -0.029 | 8.004
-0.5 | 0.107 | 0.0048 | -0.03 | 22.279
0 | 0.175 | 0.0048 | -0.03 | 36.536
0.5 | 0.244 | 0.00482 | -0.031 | 50.612
1 | 0.312 | 0.00487 | -0.031 | 64.134
1.5 | 0.38 | 0.00491 | -0.032 | 77.52
2 | 0.447 | 0.00474 | -0.033 | 94.321
2.5 | 0.514 | 0.00524 | -0.033 | 98.044
3 | 0.58 | 0.00572 | -0.034 | 101.444
3.5 | 0.645 | 0.00653 | -0.034 | 98.791
4 | 0.708 | 0.00743 | -0.035 | 95.283
4.5 | 0.768 | 0.00775 | -0.035 | 99.103
5 | 0.823 | 0.00807 | -0.036 | 101.961
5.5 | 0.873 | 0.00961 | -0.037 | 90.834
6 | 0.909 | 0.01014 | -0.037 | 89.637
6.5 | 0.917 | 0.01078 | -0.038 | 85.108
7 | 0.865 | 0.01212 | -0.038 | 71.357
7.5 | 0.473 | 0.05009 | -0.018 | 9.441
8 | 0.498 | 0.05388 | -0.017 | 9.251
8.5 | 0.528 | 0.05409 | -0.021 | 9.761
9 | 0.552 | 0.06078 | -0.019 | 9.087
9.5 | 0.698 | 0.01595 | -0.04 | 43.746
10 | 0.718 | 0.01918 | -0.04 | 37.419
10.5 | 0.635 | 0.06858 | -0.023 | 9.253
11 | 0.658 | 0.07794 | -0.021 | 8.443
11.5 | 0.808 | 0.02183 | -0.041 | 37.001
12 | 0.772 | 0.04674 | -0.036 | 16.514
12.5 | 0.742 | 0.08366 | -0.025 | 8.864
13 | 0.766 | 0.09266 | -0.025 | 8.264
13.5 | 0.797 | 0.08618 | -0.027 | 9.25
14 | 0.82 | 0.09506 | -0.026 | 8.622
14.5 | 0.844 | 0.10391 | -0.026 | 8.123
15 | 0.873 | 0.10853 | -0.028 | 8.04
15.5 | 0.895 | 0.11164 | -0.027 | 8.019
16 | 0.921 | 0.11448 | -0.027 | 8.044
16.5 | 0.95 | 0.11881 | -0.029 | 7.994
17 | 0.983 | 0.12049 | -0.031 | 8.163
17.5 | 1.008 | 0.12855 | -0.032 | 7.844
18 | 1.026 | 0.13129 | -0.029 | 7.812
18.5 | 1.055 | 0.13488 | -0.031 | 7.824
19 | 1.091 | 0.13375 | -0.034 | 8.161
19.5 | 1.122 | 0.13704 | -0.035 | 8.187
20 | 1.13 | 0.14829 | -0.032 | 7.617

## 104. Re 8M Mach 0.50 (2)
BIGFOIL.COM POLAR EXPORT
NACA64-211 a=0.5
NACA64-211 a=0.5 |  |  |  | Cl Max: | 1.1474 | at alpha= | 7.5 | deg
XFOIL ncrit=9 |  |  |  | L/D Max: | 114.14 | at alpha= | 6 | deg
Re: | 8000000 |  |  | Cd Min: | 0.12569 | at alpha= | -12 | deg
Mach: | 0.5 |  |  | Cl=0 at alpha= | -1.3432 | deg
|  |  |  | @ Cl=0.1, Cd= | 0.0044903
|  |  |  | @ Cl=0.4, Cd= | 0.0040768
|  |  |  | @ Cl=0.6, Cd= | 0.0063005
alpha (deg) | Cl | Cd | Cm | Cl/Cd
-12 | -0.5787 | 0.12569 | 0.0007 | -4.6042
-11.5 | -0.5716 | 0.11574 | -0.0051 | -4.9387
-11 | -0.5661 | 0.10594 | -0.0109 | -5.3436
-10.5 | -0.5685 | 0.09514 | -0.0175 | -5.9754
-10 | -0.58 | 0.08337 | -0.0251 | -6.9569
-9.5 | -0.5848 | 0.07329 | -0.0318 | -7.9793
-9 | -0.6067 | 0.05866 | -0.0439 | -10.3427
-8.5 | -0.6336 | 0.04689 | -0.0542 | -13.5125
-8 | -0.675 | 0.03971 | -0.0541 | -16.9982
-7.5 | -0.7012 | 0.03198 | -0.0508 | -21.9262
-7 | -0.7046 | 0.02334 | -0.0473 | -30.1885
-6.5 | -0.6886 | 0.01499 | -0.0431 | -45.9373
-6 | -0.6472 | 0.0095 | -0.0388 | -68.1263
-5.5 | -0.5819 | 0.00786 | -0.036 | -74.0331
-5 | -0.5108 | 0.00719 | -0.0343 | -71.0431
-4.5 | -0.4395 | 0.00674 | -0.0332 | -65.2077
-4 | -0.3684 | 0.00642 | -0.0325 | -57.3832
-3.5 | -0.2982 | 0.00612 | -0.0321 | -48.7255
-3 | -0.2282 | 0.00591 | -0.032 | -38.6125
-2.5 | -0.1587 | 0.00571 | -0.0321 | -27.7933
-2 | -0.0896 | 0.00554 | -0.0323 | -16.1733
-1.5 | -0.0211 | 0.0053 | -0.0326 | -3.9811
-0.5 | 0.1135 | 0.0044 | -0.0336 | 25.7955
0 | 0.1803 | 0.00391 | -0.0342 | 46.1125
0.5 | 0.2488 | 0.00383 | -0.0348 | 64.9608
1 | 0.3172 | 0.00383 | -0.0354 | 82.8198
1.5 | 0.3856 | 0.00391 | -0.0359 | 98.6189
2 | 0.4495 | 0.00465 | -0.0359 | 96.6667
2.5 | 0.5131 | 0.00544 | -0.0358 | 94.3199
3 | 0.5773 | 0.00612 | -0.0355 | 94.3301
3.5 | 0.6427 | 0.00664 | -0.0351 | 96.7922
4 | 0.7102 | 0.00695 | -0.0346 | 102.1871
4.5 | 0.7782 | 0.00728 | -0.034 | 106.8956
5 | 0.8462 | 0.00765 | -0.033 | 110.6144
5.5 | 0.9145 | 0.00805 | -0.0316 | 113.6025
6 | 0.9816 | 0.0086 | -0.0296 | 114.1395
6.5 | 1.0483 | 0.0092 | -0.027 | 113.9457
7 | 1.1102 | 0.01014 | -0.0231 | 109.4872
7.5 | 1.1474 | 0.01231 | -0.0157 | 93.2088
8 | 1.1435 | 0.01629 | -0.004 | 70.1964
8.5 | 1.1269 | 0.02199 | 0.006 | 51.246
9 | 1.1037 | 0.02838 | 0.0128 | 38.8901
9.5 | 1.0728 | 0.03586 | 0.0163 | 29.9163
10 | 1.0338 | 0.04518 | 0.016 | 22.8818
10.5 | 0.9966 | 0.05597 | 0.012 | 17.806
11 | 0.9638 | 0.06831 | 0.0047 | 14.1092
11.5 | 0.9353 | 0.08292 | -0.0057 | 11.2795
12 | 0.919 | 0.09891 | -0.0166 | 9.2913
12.5 | 0.9035 | 0.11401 | -0.0262 | 7.9247

## 105. Re 10M Mach 0.00 (1)
BIGFOIL.COM POLAR EXPORT
NACA64-211 a=0.5
NACA64-211 a=0.5 |  |  |  | Cl Max: | 1.086 | at alpha= | 10.5 | deg
JavaFoil+Calcfoil stall+Eppler ext transition |  |  |  | L/D Max: | 122.108 | at alpha= | 8 | deg
Re: | 10000000 |  |  | Cd Min: | 0.00459 | at alpha= | 0 | deg
Mach: | 0 |  |  | Cl=0 at alpha= | -1.2797 | deg
|  |  |  | @ Cl=0.1, Cd= | 0.0045988
|  |  |  | @ Cl=0.4, Cd= | 0.00521
|  |  |  | @ Cl=0.6, Cd= | 0.0065375
alpha (deg) | Cl | Cd | Cm | Cl/Cd
-15.5 | -0.589 | 0.11119 | -0.006 | -5.297
-15 | -0.61 | 0.10443 | -0.006 | -5.842
-14.5 | -0.626 | 0.10009 | -0.006 | -6.252
-14 | -0.64 | 0.09467 | -0.007 | -6.764
-13.5 | -0.655 | 0.08592 | -0.007 | -7.624
-13 | -0.665 | 0.08228 | -0.007 | -8.077
-12.5 | -0.673 | 0.0764 | -0.008 | -8.815
-12 | -0.687 | 0.06543 | -0.009 | -10.493
-11.5 | -0.756 | 0.02701 | -0.013 | -28.01
-11 | -0.823 | 0.01118 | -0.015 | -73.594
-10.5 | -0.825 | 0.01031 | -0.016 | -80.031
-10 | -0.812 | 0.00973 | -0.016 | -83.444
-9.5 | -0.793 | 0.00926 | -0.017 | -85.647
-9 | -0.77 | 0.00891 | -0.017 | -86.448
-8.5 | -0.741 | 0.00853 | -0.018 | -86.89
-8 | -0.708 | 0.00823 | -0.018 | -86.03
-7.5 | -0.67 | 0.00796 | -0.019 | -84.241
-7 | -0.628 | 0.00767 | -0.019 | -81.867
-6.5 | -0.581 | 0.00746 | -0.02 | -77.904
-6 | -0.532 | 0.00721 | -0.02 | -73.714
-5.5 | -0.48 | 0.007 | -0.021 | -68.635
-5 | -0.427 | 0.00682 | -0.021 | -62.595
-4.5 | -0.372 | 0.00665 | -0.022 | -56.013
-4 | -0.317 | 0.00652 | -0.022 | -48.576
-3.5 | -0.26 | 0.00637 | -0.023 | -40.786
-3 | -0.202 | 0.00626 | -0.023 | -32.242
-2.5 | -0.144 | 0.00613 | -0.024 | -23.422
-2 | -0.085 | 0.00602 | -0.024 | -14.095
-1.5 | -0.026 | 0.00508 | -0.025 | -5.089
-1 | 0.033 | 0.0049 | -0.025 | 6.795
-0.5 | 0.093 | 0.0046 | -0.026 | 20.114
0 | 0.152 | 0.00459 | -0.026 | 33.085
0.5 | 0.211 | 0.00459 | -0.027 | 45.946
1 | 0.27 | 0.00464 | -0.027 | 58.226
1.5 | 0.329 | 0.00474 | -0.028 | 69.507
2 | 0.388 | 0.00515 | -0.028 | 75.338
2.5 | 0.446 | 0.00544 | -0.029 | 82.087
3 | 0.504 | 0.00583 | -0.029 | 86.535
3.5 | 0.562 | 0.00592 | -0.03 | 94.897
4 | 0.618 | 0.00683 | -0.03 | 90.531
4.5 | 0.673 | 0.00705 | -0.031 | 95.467
5 | 0.728 | 0.00721 | -0.031 | 100.872
5.5 | 0.781 | 0.00746 | -0.032 | 104.613
6 | 0.831 | 0.00775 | -0.032 | 107.229
6.5 | 0.878 | 0.0079 | -0.033 | 111.118
7 | 0.921 | 0.00769 | -0.033 | 119.711
7.5 | 0.96 | 0.00793 | -0.034 | 121.021
8 | 0.995 | 0.00815 | -0.034 | 122.108
8.5 | 1.025 | 0.0085 | -0.035 | 120.617
9 | 1.049 | 0.01029 | -0.035 | 101.949
9.5 | 1.068 | 0.01078 | -0.036 | 99.062
10 | 1.08 | 0.01126 | -0.036 | 95.949
10.5 | 1.086 | 0.01199 | -0.036 | 90.578
11 | 1.086 | 0.01276 | -0.037 | 85.115
11.5 | 1.078 | 0.01384 | -0.037 | 77.929
12 | 1.066 | 0.01499 | -0.037 | 71.107
12.5 | 1.043 | 0.0165 | -0.037 | 63.187
13 | 1.006 | 0.01944 | -0.037 | 51.758
13.5 | 0.96 | 0.0247 | -0.037 | 38.866
14 | 0.814 | 0.08366 | -0.025 | 9.731
14.5 | 0.78 | 0.0927 | -0.024 | 8.414
15 | 0.747 | 0.10105 | -0.023 | 7.394
15.5 | 0.719 | 0.10319 | -0.024 | 6.967

## 106. Re 10M Mach 0.00 (2)
BIGFOIL.COM POLAR EXPORT
NACA64-211 a=0.5
NACA64-211 a=0.5 |  |  |  | Cl Max: | 1.7576 | at alpha= | 19 | deg
XFOIL ncrit=9 |  |  |  | L/D Max: | 128.747 | at alpha= | 9 | deg
Re: | 10000000 |  |  | Cd Min: | 0.04939 | at alpha= | 20 | deg
Mach: | 0 |  |  | Cl=0 at alpha= | -1.3243 | deg
|  |  |  | @ Cl=0.1, Cd= | 0.0043099
|  |  |  | @ Cl=0.4, Cd= | 0.0048162
|  |  |  | @ Cl=0.6, Cd= | 0.0061388
alpha (deg) | Cl | Cd | Cm | Cl/Cd
-20 | -1.634 | 0.04024 | -0.049 | -40.6064
-19.5 | -1.6433 | 0.03443 | -0.0502 | -47.7287
-19 | -1.6465 | 0.02995 | -0.0497 | -54.975
-18.5 | -1.6435 | 0.02662 | -0.0479 | -61.7393
-18 | -1.643 | 0.02371 | -0.0445 | -69.2957
-17.5 | -1.6362 | 0.02184 | -0.0397 | -74.9176
-17 | -1.6261 | 0.02022 | -0.0342 | -80.4204
-16.5 | -1.5987 | 0.01854 | -0.0313 | -86.2298
-16 | -1.5622 | 0.01728 | -0.0295 | -90.4051
-15.5 | -1.5217 | 0.01618 | -0.0281 | -94.0482
-15 | -1.478 | 0.01523 | -0.027 | -97.0453
-14.5 | -1.4311 | 0.0144 | -0.0264 | -99.3819
-14 | -1.3883 | 0.01379 | -0.0247 | -100.6744
-13 | -1.292 | 0.01235 | -0.0233 | -104.6154
-12.5 | -1.2426 | 0.0116 | -0.0228 | -107.1207
-12 | -1.1919 | 0.01096 | -0.0225 | -108.75
-11.5 | -1.1399 | 0.01043 | -0.0223 | -109.2905
-11 | -1.0869 | 0.00999 | -0.0222 | -108.7988
-10.5 | -1.0333 | 0.00958 | -0.0222 | -107.8601
-10 | -0.9792 | 0.00921 | -0.0222 | -106.3192
-9.5 | -0.9251 | 0.00879 | -0.0222 | -105.2446
-9 | -0.871 | 0.0083 | -0.0222 | -104.9398
-8.5 | -0.8162 | 0.0079 | -0.0223 | -103.3165
-8 | -0.7608 | 0.00757 | -0.0225 | -100.502
-6.5 | -0.5924 | 0.0068 | -0.0233 | -87.1176
-6 | -0.536 | 0.00652 | -0.0236 | -82.2086
-5.5 | -0.4793 | 0.00629 | -0.0239 | -76.2003
-5 | -0.4222 | 0.0061 | -0.0243 | -69.2131
-4.5 | -0.3651 | 0.00592 | -0.0247 | -61.6723
-3.5 | -0.2503 | 0.00559 | -0.0255 | -44.7764
-3 | -0.1928 | 0.00544 | -0.026 | -35.4412
-2.5 | -0.1352 | 0.00529 | -0.0264 | -25.5577
-2 | -0.0775 | 0.00515 | -0.0269 | -15.0485
-1.5 | -0.0201 | 0.00492 | -0.0274 | -4.0854
-0.5 | 0.0943 | 0.00435 | -0.0284 | 21.6782
0 | 0.1512 | 0.00395 | -0.029 | 38.2785
0.5 | 0.2085 | 0.00374 | -0.0295 | 55.7487
1 | 0.2659 | 0.00379 | -0.0301 | 70.1583
1.5 | 0.3226 | 0.00402 | -0.0306 | 80.2488
2 | 0.3775 | 0.00465 | -0.0309 | 81.1828
2.5 | 0.433 | 0.00506 | -0.0313 | 85.5731
3 | 0.4885 | 0.00549 | -0.0316 | 88.98
3.5 | 0.5444 | 0.00581 | -0.0319 | 93.7005
4 | 0.6002 | 0.00614 | -0.0321 | 97.7524
4.5 | 0.6564 | 0.00635 | -0.0325 | 103.3701
5 | 0.7123 | 0.00658 | -0.0327 | 108.2523
5.5 | 0.7682 | 0.00679 | -0.033 | 113.137
6 | 0.8235 | 0.00706 | -0.0332 | 116.6431
6.5 | 0.8787 | 0.0073 | -0.0334 | 120.3699
7 | 0.9331 | 0.00762 | -0.0335 | 122.4541
7.5 | 0.9875 | 0.00789 | -0.0336 | 125.1584
8 | 1.0407 | 0.00824 | -0.0335 | 126.2985
8.5 | 1.0929 | 0.00861 | -0.0332 | 126.9338
9 | 1.1407 | 0.00886 | -0.0319 | 128.7472
9.5 | 1.1958 | 0.00931 | -0.0324 | 128.4425
10 | 1.2465 | 0.00988 | -0.032 | 126.164
11 | 1.3467 | 0.01093 | -0.0311 | 123.2113
11.5 | 1.395 | 0.01153 | -0.0304 | 120.9887
12 | 1.441 | 0.01225 | -0.0294 | 117.6327
12.5 | 1.4853 | 0.01303 | -0.0282 | 113.9908
13 | 1.5277 | 0.01384 | -0.0267 | 110.3829
13.5 | 1.5693 | 0.01457 | -0.0252 | 107.7076
14 | 1.6071 | 0.01541 | -0.023 | 104.2894
14.5 | 1.6327 | 0.01628 | -0.0187 | 100.2887
15 | 1.6532 | 0.01735 | -0.0141 | 95.2853
15.5 | 1.6711 | 0.0189 | -0.0101 | 88.418
16 | 1.6897 | 0.02066 | -0.0067 | 81.7861
16.5 | 1.7099 | 0.02251 | -0.004 | 75.9618
17 | 1.7258 | 0.02482 | -0.0014 | 69.5326
17.5 | 1.7343 | 0.02792 | 0.0011 | 62.1168
18 | 1.7401 | 0.0315 | 0.003 | 55.2413
18.5 | 1.7464 | 0.03529 | 0.0043 | 49.4871
19 | 1.7576 | 0.03887 | 0.0049 | 45.2174
19.5 | 1.7572 | 0.04391 | 0.005 | 40.0182
20 | 1.7567 | 0.04939 | 0.0044 | 35.5679

## 107. Re 10M Mach 0.10 (1)
BIGFOIL.COM POLAR EXPORT
NACA64-211 a=0.5
NACA64-211 a=0.5 |  |  |  | Cl Max: | 1.077 | at alpha= | 10.5 | deg
JavaFoil+Calcfoil stall+Eppler ext transition |  |  |  | L/D Max: | 121.232 | at alpha= | 7.5 | deg
Re: | 10000000 |  |  | Cd Min: | 0.00458 | at alpha= | 0 | deg
Mach: | 0.1 |  |  | Cl=0 at alpha= | -1.2797 | deg
|  |  |  | @ Cl=0.1, Cd= | 0.0045888
|  |  |  | @ Cl=0.4, Cd= | 0.0052058
|  |  |  | @ Cl=0.6, Cd= | 0.0065311
alpha (deg) | Cl | Cd | Cm | Cl/Cd
-15.5 | -0.549 | 0.11274 | -0.006 | -4.87
-15 | -0.573 | 0.10562 | -0.006 | -5.43
-14.5 | -0.592 | 0.10109 | -0.006 | -5.858
-14 | -0.611 | 0.09421 | -0.007 | -6.489
-13.5 | -0.628 | 0.08804 | -0.007 | -7.129
-13 | -0.641 | 0.08373 | -0.007 | -7.66
-12.5 | -0.653 | 0.07801 | -0.008 | -8.371
-12 | -0.666 | 0.06916 | -0.009 | -9.628
-11.5 | -0.679 | 0.05944 | -0.01 | -11.416
-11 | -0.799 | 0.01239 | -0.015 | -64.529
-10.5 | -0.816 | 0.01057 | -0.016 | -77.134
-10 | -0.805 | 0.00988 | -0.017 | -81.48
-9.5 | -0.789 | 0.0094 | -0.017 | -83.939
-9 | -0.767 | 0.00893 | -0.017 | -85.896
-8.5 | -0.74 | 0.00861 | -0.018 | -86.019
-8 | -0.708 | 0.00825 | -0.018 | -85.799
-7.5 | -0.671 | 0.00798 | -0.019 | -84.158
-7 | -0.63 | 0.00775 | -0.019 | -81.199
-6.5 | -0.583 | 0.00747 | -0.02 | -78.01
-6 | -0.534 | 0.00726 | -0.02 | -73.454
-5.5 | -0.482 | 0.00707 | -0.021 | -68.247
-5 | -0.429 | 0.00684 | -0.021 | -62.712
-4.5 | -0.374 | 0.00669 | -0.022 | -55.95
-4 | -0.318 | 0.00651 | -0.022 | -48.823
-3.5 | -0.261 | 0.00636 | -0.023 | -41.018
-3 | -0.203 | 0.00628 | -0.023 | -32.316
-2.5 | -0.144 | 0.00616 | -0.024 | -23.419
-2 | -0.085 | 0.00601 | -0.024 | -14.189
-1.5 | -0.026 | 0.00507 | -0.025 | -5.124
-1 | 0.033 | 0.00489 | -0.025 | 6.844
-0.5 | 0.093 | 0.00459 | -0.026 | 20.25
0 | 0.153 | 0.00458 | -0.026 | 33.314
0.5 | 0.212 | 0.00459 | -0.027 | 46.267
1 | 0.272 | 0.00463 | -0.027 | 58.644
1.5 | 0.331 | 0.00473 | -0.028 | 69.979
2 | 0.39 | 0.00516 | -0.028 | 75.567
2.5 | 0.449 | 0.00543 | -0.029 | 82.666
3 | 0.507 | 0.00582 | -0.029 | 87.059
3.5 | 0.564 | 0.00595 | -0.03 | 94.778
4 | 0.621 | 0.00687 | -0.03 | 90.388
4.5 | 0.677 | 0.00706 | -0.031 | 95.812
5 | 0.731 | 0.00727 | -0.031 | 100.564
5.5 | 0.784 | 0.00754 | -0.032 | 104.008
6 | 0.835 | 0.00777 | -0.032 | 107.374
6.5 | 0.881 | 0.00801 | -0.033 | 110.064
7 | 0.924 | 0.0077 | -0.033 | 120.064
7.5 | 0.962 | 0.00794 | -0.034 | 121.232
8 | 0.996 | 0.00825 | -0.034 | 120.723
8.5 | 1.025 | 0.00992 | -0.035 | 103.304
9 | 1.048 | 0.01041 | -0.035 | 100.685
9.5 | 1.064 | 0.01089 | -0.036 | 97.674
10 | 1.074 | 0.0114 | -0.036 | 94.236
10.5 | 1.077 | 0.01216 | -0.037 | 88.512
11 | 1.073 | 0.01299 | -0.037 | 82.59
11.5 | 1.062 | 0.01418 | -0.037 | 74.849
12 | 1.045 | 0.0155 | -0.037 | 67.412
12.5 | 1.015 | 0.01733 | -0.037 | 58.601
13 | 0.968 | 0.02196 | -0.037 | 44.068
13.5 | 0.921 | 0.02697 | -0.037 | 34.136
14 | 0.775 | 0.08926 | -0.024 | 8.681
14.5 | 0.739 | 0.0971 | -0.023 | 7.614
15 | 0.708 | 0.09972 | -0.024 | 7.098
15.5 | 0.672 | 0.10659 | -0.023 | 6.302

## 108. Re 10M Mach 0.10 (2)
BIGFOIL.COM POLAR EXPORT
NACA64-211 a=0.5
NACA64-211 a=0.5 |  |  |  | Cl Max: | 1.7413 | at alpha= | 19 | deg
XFOIL ncrit=9 |  |  |  | L/D Max: | 128.456 | at alpha= | 9 | deg
Re: | 10000000 |  |  | Cd Min: | 0.05617 | at alpha= | 20 | deg
Mach: | 0.1 |  |  | Cl=0 at alpha= | -1.3247 | deg
|  |  |  | @ Cl=0.1, Cd= | 0.0043143
|  |  |  | @ Cl=0.4, Cd= | 0.0048025
|  |  |  | @ Cl=0.6, Cd= | 0.0061283
alpha (deg) | Cl | Cd | Cm | Cl/Cd
-20 | -1.5542 | 0.05373 | -0.0458 | -28.9261
-19.5 | -1.5856 | 0.04371 | -0.0509 | -36.2755
-19 | -1.603 | 0.03654 | -0.0532 | -43.8697
-18.5 | -1.6107 | 0.03132 | -0.0533 | -51.4272
-18 | -1.6108 | 0.02752 | -0.0516 | -58.532
-17.5 | -1.6063 | 0.02469 | -0.0486 | -65.0587
-17 | -1.6019 | 0.02252 | -0.0437 | -71.1323
-16.5 | -1.5956 | 0.02063 | -0.0375 | -77.3437
-16 | -1.5659 | 0.01897 | -0.0346 | -82.5461
-15.5 | -1.5307 | 0.01741 | -0.0323 | -87.9207
-15 | -1.4901 | 0.01612 | -0.0305 | -92.438
-14.5 | -1.4433 | 0.01506 | -0.0297 | -95.8367
-14 | -1.4015 | 0.01434 | -0.0274 | -97.7336
-13.5 | -1.3532 | 0.01361 | -0.0264 | -99.4269
-13 | -1.3033 | 0.01289 | -0.0256 | -101.1094
-12.5 | -1.2536 | 0.01206 | -0.0248 | -103.9469
-12 | -1.2028 | 0.01129 | -0.0242 | -106.5368
-11.5 | -1.1504 | 0.01067 | -0.0238 | -107.8163
-11 | -1.0968 | 0.01017 | -0.0235 | -107.8466
-10.5 | -1.0425 | 0.00973 | -0.0233 | -107.1429
-10 | -0.9876 | 0.00934 | -0.0232 | -105.7388
-9.5 | -0.9325 | 0.00895 | -0.0232 | -104.1899
-9 | -0.8779 | 0.00842 | -0.023 | -104.2637
-8.5 | -0.8226 | 0.00799 | -0.023 | -102.9537
-8 | -0.7667 | 0.00764 | -0.0231 | -100.3534
-7.5 | -0.7102 | 0.00735 | -0.0233 | -96.6259
-7 | -0.6534 | 0.0071 | -0.0235 | -92.0282
-6.5 | -0.5966 | 0.00684 | -0.0237 | -87.2222
-6 | -0.5397 | 0.00655 | -0.0239 | -82.3969
-5.5 | -0.4826 | 0.00631 | -0.0242 | -76.4818
-5 | -0.425 | 0.00612 | -0.0246 | -69.4444
-4.5 | -0.3674 | 0.00593 | -0.0249 | -61.9562
-4 | -0.3098 | 0.00575 | -0.0253 | -53.8783
-3.5 | -0.2519 | 0.0056 | -0.0257 | -44.9821
-3 | -0.194 | 0.00544 | -0.0262 | -35.6618
-2.5 | -0.136 | 0.0053 | -0.0266 | -25.6604
-2 | -0.0779 | 0.00515 | -0.0271 | -15.1262
-1.5 | -0.0202 | 0.00493 | -0.0275 | -4.0974
-1 | 0.0374 | 0.00467 | -0.028 | 8.0086
-0.5 | 0.0949 | 0.00435 | -0.0286 | 21.8161
0 | 0.1521 | 0.00395 | -0.0291 | 38.5063
0.5 | 0.2097 | 0.00374 | -0.0297 | 56.0695
1 | 0.2675 | 0.00379 | -0.0302 | 70.5805
1.5 | 0.3246 | 0.00402 | -0.0307 | 80.7463
2 | 0.3797 | 0.00465 | -0.0311 | 81.6559
2.5 | 0.4356 | 0.00507 | -0.0314 | 85.9172
3 | 0.4914 | 0.0055 | -0.0317 | 89.3455
3.5 | 0.5477 | 0.00583 | -0.032 | 93.9451
4 | 0.6038 | 0.00615 | -0.0323 | 98.1789
4.5 | 0.6604 | 0.00637 | -0.0325 | 103.6735
5 | 0.7167 | 0.0066 | -0.0328 | 108.5909
5.5 | 0.773 | 0.00682 | -0.0331 | 113.3431
6 | 0.8287 | 0.00708 | -0.0332 | 117.048
6.5 | 0.8843 | 0.00734 | -0.0334 | 120.4768
7 | 0.9392 | 0.00766 | -0.0334 | 122.611
7.5 | 0.9941 | 0.00794 | -0.0334 | 125.2015
8 | 1.0477 | 0.00831 | -0.0332 | 126.077
9 | 1.1484 | 0.00894 | -0.0314 | 128.4564
9.5 | 1.204 | 0.00944 | -0.0318 | 127.5424
10 | 1.255 | 0.01004 | -0.0312 | 125
10.5 | 1.3062 | 0.01054 | -0.0308 | 123.9279
11 | 1.3562 | 0.01111 | -0.0301 | 122.0702
11.5 | 1.4042 | 0.01179 | -0.0291 | 119.1009
12 | 1.4499 | 0.01258 | -0.0278 | 115.2544
12.5 | 1.4939 | 0.01341 | -0.0263 | 111.4019
13 | 1.5371 | 0.01417 | -0.0247 | 108.4757
13.5 | 1.5777 | 0.01497 | -0.0227 | 105.3908
14 | 1.611 | 0.01588 | -0.0195 | 101.4484
14.5 | 1.6292 | 0.01697 | -0.0139 | 96.0047
15 | 1.6518 | 0.01823 | -0.0099 | 90.6089
15.5 | 1.6665 | 0.0202 | -0.0057 | 82.5
16 | 1.6845 | 0.02224 | -0.0025 | 75.7419
16.5 | 1.702 | 0.0245 | 0.0002 | 69.4694
17 | 1.7158 | 0.02724 | 0.0027 | 62.9883
17.5 | 1.7217 | 0.03086 | 0.0049 | 55.7907
18 | 1.7278 | 0.03474 | 0.0064 | 49.7352
18.5 | 1.7323 | 0.03905 | 0.0072 | 44.3611
19 | 1.7413 | 0.04323 | 0.0074 | 40.2799
19.5 | 1.736 | 0.04934 | 0.0068 | 35.1844
20 | 1.7289 | 0.05617 | 0.0053 | 30.7798

## 109. Re 10M Mach 0.25 (1)
BIGFOIL.COM POLAR EXPORT
NACA64-211 a=0.5
NACA64-211 a=0.5 |  |  |  | Cl Max: | 1.028 | at alpha= | 9 | deg
JavaFoil+Calcfoil stall+Eppler ext transition |  |  |  | L/D Max: | 116.943 | at alpha= | 7.5 | deg
Re: | 10000000 |  |  | Cd Min: | 0.00459 | at alpha= | 0 | deg
Mach: | 0.25 |  |  | Cl=0 at alpha= | -1.2787 | deg
|  |  |  | @ Cl=0.1, Cd= | 0.0045993
|  |  |  | @ Cl=0.4, Cd= | 0.0052
|  |  |  | @ Cl=0.6, Cd= | 0.10111
alpha (deg) | Cl | Cd | Cm | Cl/Cd
-14.5 | -0.277 | 0.10573 | -0.006 | -2.62
-14 | -0.336 | 0.10042 | -0.007 | -3.342
-13.5 | -0.389 | 0.09368 | -0.007 | -4.149
-13 | -0.437 | 0.09012 | -0.007 | -4.844
-12.5 | -0.479 | 0.08527 | -0.007 | -5.622
-12 | -0.517 | 0.07945 | -0.007 | -6.509
-11.5 | -0.549 | 0.07453 | -0.008 | -7.362
-11 | -0.574 | 0.06972 | -0.008 | -8.227
-10.5 | -0.594 | 0.06194 | -0.009 | -9.597
-10 | -0.621 | 0.04803 | -0.012 | -12.928
-9.5 | -0.748 | 0.01041 | -0.017 | -71.815
-9 | -0.742 | 0.0095 | -0.018 | -78.094
-8.5 | -0.727 | 0.00899 | -0.018 | -80.841
-8 | -0.704 | 0.00861 | -0.019 | -81.756
-7.5 | -0.673 | 0.00828 | -0.019 | -81.334
-7 | -0.636 | 0.00797 | -0.02 | -79.772
-6.5 | -0.591 | 0.00768 | -0.02 | -76.981
-6 | -0.543 | 0.00738 | -0.021 | -73.574
-5.5 | -0.492 | 0.00718 | -0.021 | -68.59
-5 | -0.439 | 0.00697 | -0.022 | -62.91
-4.5 | -0.383 | 0.00679 | -0.022 | -56.418
-4 | -0.326 | 0.0066 | -0.023 | -49.378
-3.5 | -0.268 | 0.00644 | -0.023 | -41.565
-3 | -0.208 | 0.0063 | -0.024 | -33.067
-2.5 | -0.148 | 0.00619 | -0.024 | -23.959
-2 | -0.088 | 0.00603 | -0.025 | -14.533
-1.5 | -0.027 | 0.00515 | -0.025 | -5.187
-1 | 0.034 | 0.0049 | -0.026 | 7.014
-0.5 | 0.096 | 0.0046 | -0.027 | 20.757
0 | 0.157 | 0.00459 | -0.027 | 34.152
0.5 | 0.218 | 0.00459 | -0.028 | 47.482
1 | 0.279 | 0.00468 | -0.028 | 59.708
1.5 | 0.34 | 0.00476 | -0.029 | 71.418
2 | 0.4 | 0.0052 | -0.029 | 76.943
2.5 | 0.461 | 0.0055 | -0.03 | 83.809
3 | 0.521 | 0.00554 | -0.03 | 93.971
3.5 | 0.579 | 0.00613 | -0.031 | 94.454
4 | 0.637 | 0.00701 | -0.031 | 90.954
4.5 | 0.694 | 0.0072 | -0.032 | 96.342
5 | 0.749 | 0.0074 | -0.032 | 101.32
5.5 | 0.803 | 0.00769 | -0.033 | 104.397
6 | 0.853 | 0.00803 | -0.033 | 106.277
6.5 | 0.898 | 0.00776 | -0.034 | 115.678
7 | 0.938 | 0.00803 | -0.034 | 116.828
7.5 | 0.972 | 0.00831 | -0.035 | 116.943
8 | 0.999 | 0.00996 | -0.035 | 100.321
8.5 | 1.018 | 0.01052 | -0.036 | 96.777
9 | 1.028 | 0.01111 | -0.036 | 92.548
9.5 | 1.027 | 0.01184 | -0.037 | 86.796
10 | 1.017 | 0.01265 | -0.037 | 80.345
10.5 | 0.995 | 0.01371 | -0.037 | 72.53
11 | 0.962 | 0.01498 | -0.037 | 64.229
11.5 | 0.898 | 0.02062 | -0.037 | 43.547
12 | 0.737 | 0.07329 | -0.023 | 10.057
12.5 | 0.681 | 0.08122 | -0.021 | 8.379
13 | 0.617 | 0.08698 | -0.021 | 7.097
13.5 | 0.547 | 0.09396 | -0.02 | 5.825
14 | 0.473 | 0.10111 | -0.02 | 4.678

## 110. Re 10M Mach 0.25 (2)
BIGFOIL.COM POLAR EXPORT
NACA64-211 a=0.5
NACA64-211 a=0.5 |  |  |  | Cl Max: | 1.611 | at alpha= | 15 | deg
XFOIL ncrit=9 |  |  |  | L/D Max: | 125.622 | at alpha= | 8.5 | deg
Re: | 10000000 |  |  | Cd Min: | 0.21427 | at alpha= | -18.5 | deg
Mach: | 0.25 |  |  | Cl=0 at alpha= | -1.3286 | deg
|  |  |  | @ Cl=0.1, Cd= | 0.0043583
|  |  |  | @ Cl=0.4, Cd= | 0.0046434
|  |  |  | @ Cl=0.6, Cd= | 0.0061323
alpha (deg) | Cl | Cd | Cm | Cl/Cd
-18.5 | -0.7597 | 0.21427 | 0.054 | -3.5455
-18 | -0.7566 | 0.20124 | 0.0472 | -3.7597
-17.5 | -0.761 | 0.18647 | 0.0393 | -4.0811
-17 | -0.7852 | 0.16721 | 0.0285 | -4.6959
-16 | -1.2406 | 0.05614 | -0.0507 | -22.0983
-15.5 | -1.2863 | 0.04355 | -0.0593 | -29.5362
-15 | -1.3376 | 0.03359 | -0.0626 | -39.8214
-14.5 | -1.3674 | 0.0279 | -0.0595 | -49.0108
-13.5 | -1.3918 | 0.01987 | -0.0448 | -70.0453
-13 | -1.3569 | 0.01732 | -0.0411 | -78.343
-12.5 | -1.3104 | 0.01558 | -0.0383 | -84.1078
-12 | -1.2594 | 0.01414 | -0.0359 | -89.0665
-11.5 | -1.2046 | 0.01306 | -0.0341 | -92.2358
-11 | -1.151 | 0.01177 | -0.0322 | -97.791
-10.5 | -1.0938 | 0.01094 | -0.0308 | -99.9817
-10 | -1.0355 | 0.01026 | -0.0297 | -100.9259
-9.5 | -0.9765 | 0.00969 | -0.0288 | -100.774
-9 | -0.9173 | 0.00919 | -0.028 | -99.815
-8.5 | -0.8588 | 0.00857 | -0.0273 | -100.21
-8 | -0.7997 | 0.00806 | -0.0267 | -99.2184
-7.5 | -0.7401 | 0.00766 | -0.0263 | -96.6188
-7 | -0.6803 | 0.00733 | -0.0261 | -92.8104
-6.5 | -0.6202 | 0.00704 | -0.026 | -88.0966
-6 | -0.5604 | 0.00673 | -0.0259 | -83.2689
-5.5 | -0.5006 | 0.00644 | -0.0259 | -77.7329
-5 | -0.4406 | 0.00621 | -0.026 | -70.9501
-4.5 | -0.3805 | 0.00602 | -0.0262 | -63.206
-4 | -0.3205 | 0.00581 | -0.0265 | -55.1635
-3.5 | -0.2604 | 0.00565 | -0.0268 | -46.0885
-3 | -0.2003 | 0.00547 | -0.0272 | -36.6179
-2.5 | -0.1403 | 0.00534 | -0.0276 | -26.2734
-2 | -0.0802 | 0.00519 | -0.028 | -15.4528
-1.5 | -0.0204 | 0.00497 | -0.0284 | -4.1046
-1 | 0.0391 | 0.0047 | -0.0289 | 8.3191
-0.5 | 0.0984 | 0.00437 | -0.0295 | 22.5172
0 | 0.1573 | 0.00394 | -0.0301 | 39.9239
0.5 | 0.2169 | 0.00374 | -0.0306 | 57.9947
1 | 0.2765 | 0.00379 | -0.0312 | 72.9551
1.5 | 0.3356 | 0.004 | -0.0317 | 83.9
2.5 | 0.4497 | 0.00514 | -0.0323 | 87.4903
3 | 0.5074 | 0.00558 | -0.0325 | 90.9319
3.5 | 0.5653 | 0.00596 | -0.0327 | 94.849
4 | 0.6237 | 0.00625 | -0.0329 | 99.792
4.5 | 0.6824 | 0.00648 | -0.033 | 105.3086
5 | 0.741 | 0.00672 | -0.0331 | 110.2679
5.5 | 0.7993 | 0.00699 | -0.0332 | 114.3491
6 | 0.8578 | 0.00725 | -0.0331 | 118.3172
6.5 | 0.9154 | 0.00759 | -0.0329 | 120.6061
7 | 0.9732 | 0.0079 | -0.0327 | 123.1899
7.5 | 1.0302 | 0.00828 | -0.0322 | 124.4203
8 | 1.0863 | 0.0087 | -0.0315 | 124.8621
8.5 | 1.1419 | 0.00909 | -0.0306 | 125.6216
9 | 1.1926 | 0.00953 | -0.0287 | 125.1417
9.5 | 1.2493 | 0.01015 | -0.028 | 123.0837
10 | 1.3032 | 0.01079 | -0.0268 | 120.7785
10.5 | 1.3551 | 0.01154 | -0.0251 | 117.4263
11 | 1.4038 | 0.01247 | -0.0229 | 112.5742
11.5 | 1.4507 | 0.01344 | -0.0204 | 107.939
12 | 1.4948 | 0.01446 | -0.0174 | 103.3748
12.5 | 1.5325 | 0.01559 | -0.0134 | 98.3002
13 | 1.5497 | 0.01697 | -0.0064 | 91.32
13.5 | 1.5703 | 0.01871 | -0.0011 | 83.9284
14 | 1.589 | 0.02092 | 0.0036 | 75.956
14.5 | 1.5992 | 0.024 | 0.008 | 66.6333
15 | 1.611 | 0.0273 | 0.0115 | 59.011
15.5 | 1.6029 | 0.03252 | 0.0146 | 49.2897
16 | 1.5942 | 0.03835 | 0.0163 | 41.5698
16.5 | 1.5648 | 0.04688 | 0.016 | 33.3788
17 | 1.5352 | 0.05668 | 0.0135 | 27.0854
17.5 | 1.5074 | 0.0675 | 0.0091 | 22.3319
18 | 1.4596 | 0.0827 | 0.0007 | 17.6493
18.5 | 1.4128 | 0.09981 | -0.0102 | 14.1549
19 | 1.374 | 0.11703 | -0.0217 | 11.7406
19.5 | 1.2897 | 0.14444 | -0.0405 | 8.929
20 | 1.1467 | 0.18679 | -0.0702 | 6.139

## 111. Re 10M Mach 0.50 (1)
BIGFOIL.COM POLAR EXPORT
NACA64-211 a=0.5
NACA64-211 a=0.5 |  |  |  | Cl Max: | 1.133 | at alpha= | 20 | deg
JavaFoil+Calcfoil stall+Eppler ext transition |  |  |  | L/D Max: | 105.77 | at alpha= | 5.5 | deg
Re: | 10000000 |  |  | Cd Min: | 0.0047 | at alpha= | 0.5 | deg
Mach: | 0.5 |  |  | Cl=0 at alpha= | -1.2794 | deg
|  |  |  | @ Cl=0.1, Cd= | 0.0047625
|  |  |  | @ Cl=0.4, Cd= | 0.0049416
|  |  |  | @ Cl=0.6, Cd= | 0.0063438
alpha (deg) | Cl | Cd | Cm | Cl/Cd
-20 | -1.014 | 0.14765 | -0.006 | -6.868
-19.5 | -0.986 | 0.1438 | -0.006 | -6.86
-19 | -0.96 | 0.13831 | -0.006 | -6.942
-18.5 | -0.938 | 0.13626 | -0.007 | -6.884
-18 | -0.909 | 0.13062 | -0.007 | -6.96
-17.5 | -0.881 | 0.12305 | -0.007 | -7.163
-17 | -0.853 | 0.12114 | -0.007 | -7.039
-16.5 | -0.826 | 0.11388 | -0.007 | -7.257
-16 | -0.801 | 0.11505 | -0.008 | -6.964
-15.5 | -0.774 | 0.10821 | -0.008 | -7.15
-15 | -0.747 | 0.10306 | -0.008 | -7.243
-14.5 | -0.722 | 0.09254 | -0.009 | -7.803
-14 | -0.697 | 0.08642 | -0.009 | -8.067
-13.5 | -0.664 | 0.09567 | -0.008 | -6.942
-13 | -0.638 | 0.08898 | -0.009 | -7.166
-12.5 | -0.613 | 0.07996 | -0.009 | -7.662
-12 | -0.59 | 0.07069 | -0.01 | -8.344
-11.5 | -0.57 | 0.0608 | -0.012 | -9.375
-11 | -0.62 | 0.01756 | -0.017 | -35.312
-10.5 | -0.501 | 0.07239 | -0.009 | -6.915
-10 | -0.475 | 0.06397 | -0.01 | -7.422
-9.5 | -0.45 | 0.05714 | -0.011 | -7.874
-9 | -0.507 | 0.01213 | -0.02 | -41.808
-8.5 | -0.486 | 0.01006 | -0.021 | -48.304
-8 | -0.365 | 0.05423 | -0.01 | -6.729
-7.5 | -0.338 | 0.0483 | -0.011 | -7.004
-7 | -0.313 | 0.04378 | -0.012 | -7.14
-6.5 | -0.504 | 0.00885 | -0.023 | -57
-6 | -0.538 | 0.00842 | -0.023 | -63.885
-5.5 | -0.514 | 0.00791 | -0.024 | -64.969
-5 | -0.471 | 0.0076 | -0.024 | -61.966
-4.5 | -0.418 | 0.00728 | -0.025 | -57.474
-4 | -0.359 | 0.00699 | -0.026 | -51.396
-3.5 | -0.297 | 0.00676 | -0.026 | -43.878
-3 | -0.232 | 0.00656 | -0.027 | -35.314
-2.5 | -0.165 | 0.00643 | -0.027 | -25.703
-2 | -0.098 | 0.00625 | -0.028 | -15.644
-1.5 | -0.03 | 0.00537 | -0.028 | -5.558
-1 | 0.038 | 0.00505 | -0.029 | 7.596
-0.5 | 0.107 | 0.00473 | -0.03 | 22.583
0 | 0.175 | 0.00471 | -0.03 | 37.258
0.5 | 0.244 | 0.0047 | -0.031 | 51.857
1 | 0.312 | 0.00479 | -0.031 | 65.208
1.5 | 0.38 | 0.00487 | -0.032 | 78.193
2 | 0.447 | 0.00511 | -0.033 | 87.456
2.5 | 0.514 | 0.00545 | -0.033 | 94.367
3 | 0.58 | 0.00595 | -0.034 | 97.603
3.5 | 0.645 | 0.00723 | -0.034 | 89.264
4 | 0.708 | 0.00758 | -0.035 | 93.44
4.5 | 0.768 | 0.0075 | -0.035 | 102.367
5 | 0.824 | 0.0078 | -0.036 | 105.592
5.5 | 0.873 | 0.00825 | -0.037 | 105.77
6 | 0.91 | 0.00991 | -0.037 | 91.777
6.5 | 0.919 | 0.01053 | -0.038 | 87.203
7 | 0.866 | 0.01168 | -0.038 | 74.212
7.5 | 0.473 | 0.04996 | -0.019 | 9.471
8 | 0.499 | 0.05285 | -0.017 | 9.434
8.5 | 0.531 | 0.05244 | -0.023 | 10.118
9 | 0.553 | 0.0596 | -0.02 | 9.272
9.5 | 0.7 | 0.01526 | -0.04 | 45.847
10 | 0.723 | 0.01775 | -0.04 | 40.721
10.5 | 0.637 | 0.06659 | -0.024 | 9.566
11 | 0.659 | 0.07669 | -0.022 | 8.589
11.5 | 0.812 | 0.02038 | -0.042 | 39.862
12 | 0.824 | 0.02665 | -0.041 | 30.914
12.5 | 0.746 | 0.08 | -0.027 | 9.326
13 | 0.767 | 0.09129 | -0.025 | 8.398
13.5 | 0.871 | 0.04542 | -0.039 | 19.183
14 | 0.825 | 0.09071 | -0.028 | 9.093
14.5 | 0.847 | 0.10051 | -0.027 | 8.422
15 | 0.876 | 0.10451 | -0.029 | 8.381
15.5 | 0.896 | 0.10604 | -0.027 | 8.454
16 | 0.923 | 0.11257 | -0.028 | 8.201
16.5 | 0.954 | 0.11474 | -0.03 | 8.315
17 | 0.991 | 0.11304 | -0.033 | 8.765
17.5 | 1.008 | 0.12734 | -0.032 | 7.919
18 | 1.028 | 0.12855 | -0.03 | 7.997
18.5 | 1.063 | 0.12744 | -0.033 | 8.342
19 | 1.106 | 0.1207 | -0.037 | 9.162
19.5 | 1.132 | 0.12699 | -0.037 | 8.912
20 | 1.133 | 0.15558 | -0.033 | 7.282

## 112. Re 10M Mach 0.50 (2)
BIGFOIL.COM POLAR EXPORT
NACA64-211 a=0.5
NACA64-211 a=0.5 |  |  |  | Cl Max: | 1.1609 | at alpha= | 7.5 | deg
XFOIL ncrit=9 |  |  |  | L/D Max: | 120.034 | at alpha= | 6.5 | deg
Re: | 10000000 |  |  | Cd Min: | 0.25655 | at alpha= | -20 | deg
Mach: | 0.5 |  |  | Cl=0 at alpha= | -1.3429 | deg
|  |  |  | @ Cl=0.1, Cd= | 0.0045258
|  |  |  | @ Cl=0.4, Cd= | 0.0041641
|  |  |  | @ Cl=0.6, Cd= | 0.0061679
alpha (deg) | Cl | Cd | Cm | Cl/Cd
-20 | -0.7093 | 0.25655 | 0.0952 | -2.7648
-19.5 | -0.6945 | 0.24628 | 0.09 | -2.82
-19 | -0.677 | 0.23839 | 0.085 | -2.8399
-18.5 | -0.6623 | 0.22814 | 0.0796 | -2.903
-18 | -0.648 | 0.21854 | 0.0743 | -2.9651
-17.5 | -0.6333 | 0.20945 | 0.069 | -3.0236
-17 | -0.7378 | 0.21924 | 0.0543 | -3.3653
-16.5 | -0.7159 | 0.21095 | 0.0491 | -3.3937
-16 | -0.6952 | 0.20221 | 0.0438 | -3.438
-15.5 | -0.6758 | 0.19283 | 0.0384 | -3.5046
-15 | -0.6607 | 0.18208 | 0.0326 | -3.6286
-14.5 | -0.6445 | 0.17228 | 0.027 | -3.741
-13.5 | -0.6133 | 0.15478 | 0.0174 | -3.9624
-12.5 | -0.5925 | 0.13439 | 0.0058 | -4.4088
-12 | -0.5876 | 0.12354 | -0.0005 | -4.7564
-11.5 | -0.5828 | 0.11324 | -0.0067 | -5.1466
-11 | -0.577 | 0.10366 | -0.0124 | -5.5663
-10.5 | -0.5798 | 0.09294 | -0.0191 | -6.2384
-10 | -0.5929 | 0.08103 | -0.027 | -7.317
-9.5 | -0.5998 | 0.07062 | -0.0341 | -8.4933
-9 | -0.62 | 0.05578 | -0.0471 | -11.1151
-8.5 | -0.646 | 0.04545 | -0.0555 | -14.2134
-8 | -0.6876 | 0.03891 | -0.0537 | -17.6715
-7.5 | -0.7113 | 0.03085 | -0.0507 | -23.0567
-7 | -0.7204 | 0.02126 | -0.0468 | -33.8852
-6.5 | -0.7004 | 0.01324 | -0.0424 | -52.9003
-6 | -0.6526 | 0.00878 | -0.0383 | -74.328
-5.5 | -0.584 | 0.00756 | -0.0358 | -77.2487
-5 | -0.5131 | 0.00683 | -0.0341 | -75.1245
-4.5 | -0.4412 | 0.00644 | -0.033 | -68.5093
-4 | -0.3698 | 0.00616 | -0.0324 | -60.0325
-3.5 | -0.2992 | 0.0059 | -0.032 | -50.7119
-3 | -0.229 | 0.00569 | -0.0319 | -40.246
-2.5 | -0.1595 | 0.00551 | -0.032 | -28.9474
-2 | -0.0902 | 0.00534 | -0.0322 | -16.8914
-1.5 | -0.0214 | 0.00517 | -0.0326 | -4.1393
-1 | 0.0467 | 0.00485 | -0.033 | 9.6289
-0.5 | 0.1141 | 0.00444 | -0.0336 | 25.6982
0 | 0.1809 | 0.00394 | -0.0342 | 45.9137
0.5 | 0.249 | 0.00375 | -0.0348 | 66.4
1 | 0.3173 | 0.0038 | -0.0354 | 83.5
1.5 | 0.3852 | 0.00397 | -0.0359 | 97.0277
2 | 0.4485 | 0.0048 | -0.0359 | 93.4375
2.5 | 0.513 | 0.00546 | -0.0359 | 93.956
3 | 0.5782 | 0.00603 | -0.0356 | 95.8872
3.5 | 0.6446 | 0.00645 | -0.0353 | 99.938
4 | 0.7126 | 0.00674 | -0.0349 | 105.727
4.5 | 0.7811 | 0.00703 | -0.0343 | 111.1095
5 | 0.8495 | 0.00739 | -0.0334 | 114.9526
5.5 | 0.9185 | 0.00776 | -0.0321 | 118.3634
6 | 0.9869 | 0.00824 | -0.0303 | 119.7694
6.5 | 1.0551 | 0.00879 | -0.0279 | 120.0341
7 | 1.1187 | 0.0097 | -0.0241 | 115.3299
7.5 | 1.1609 | 0.01177 | -0.0172 | 98.6321
8 | 1.16 | 0.01575 | -0.0057 | 73.6508
8.5 | 1.1431 | 0.02105 | 0.005 | 54.304
9 | 1.1114 | 0.02782 | 0.0127 | 39.9497
9.5 | 1.0789 | 0.03525 | 0.0166 | 30.6071
10 | 1.0413 | 0.04429 | 0.0166 | 23.511
10.5 | 1.0047 | 0.05483 | 0.0129 | 18.3239
11 | 0.9724 | 0.06689 | 0.0059 | 14.5373
11.5 | 0.9439 | 0.08114 | -0.0041 | 11.633
12 | 0.9273 | 0.09665 | -0.0149 | 9.5944
12.5 | 0.9136 | 0.11182 | -0.0245 | 8.1703

## 113. Re 12M Mach 0.00 (1)
BIGFOIL.COM POLAR EXPORT
NACA64-211 a=0.5
NACA64-211 a=0.5 |  |  |  | Cl Max: | 1.088 | at alpha= | 11 | deg
JavaFoil+Calcfoil stall+Eppler ext transition |  |  |  | L/D Max: | 124.463 | at alpha= | 8 | deg
Re: | 12000000 |  |  | Cd Min: | 0.00453 | at alpha= | 0 | deg
Mach: | 0 |  |  | Cl=0 at alpha= | -1.2797 | deg
|  |  |  | @ Cl=0.1, Cd= | 0.0047592
|  |  |  | @ Cl=0.4, Cd= | 0.00534
|  |  |  | @ Cl=0.6, Cd= | 0.0064836
alpha (deg) | Cl | Cd | Cm | Cl/Cd
-16 | -0.566 | 0.11716 | -0.006 | -4.831
-15.5 | -0.589 | 0.11095 | -0.006 | -5.312
-15 | -0.611 | 0.10364 | -0.006 | -5.891
-14.5 | -0.626 | 0.09818 | -0.006 | -6.377
-14 | -0.641 | 0.09295 | -0.007 | -6.894
-13.5 | -0.656 | 0.0851 | -0.007 | -7.703
-13 | -0.666 | 0.08073 | -0.008 | -8.244
-12.5 | -0.675 | 0.07475 | -0.008 | -9.03
-12 | -0.695 | 0.05968 | -0.01 | -11.642
-11.5 | -0.758 | 0.02612 | -0.013 | -29.031
-11 | -0.827 | 0.01073 | -0.015 | -77.106
-10.5 | -0.825 | 0.01 | -0.016 | -82.52
-10 | -0.812 | 0.00947 | -0.016 | -85.705
-9.5 | -0.793 | 0.009 | -0.017 | -88.112
-9 | -0.77 | 0.00864 | -0.017 | -89.093
-8.5 | -0.741 | 0.0083 | -0.018 | -89.36
-8 | -0.708 | 0.00797 | -0.018 | -88.805
-7.5 | -0.67 | 0.00777 | -0.019 | -86.249
-7 | -0.628 | 0.0075 | -0.019 | -83.703
-6.5 | -0.581 | 0.00729 | -0.02 | -79.713
-6 | -0.532 | 0.00706 | -0.02 | -75.339
-5.5 | -0.48 | 0.00687 | -0.021 | -69.931
-5 | -0.427 | 0.0067 | -0.021 | -63.791
-4.5 | -0.372 | 0.00652 | -0.022 | -57.089
-4 | -0.317 | 0.00635 | -0.022 | -49.876
-3.5 | -0.26 | 0.00625 | -0.023 | -41.566
-3 | -0.202 | 0.00608 | -0.023 | -33.201
-2.5 | -0.144 | 0.006 | -0.024 | -23.914
-2 | -0.085 | 0.00587 | -0.024 | -14.452
-1.5 | -0.026 | 0.00522 | -0.025 | -4.955
-1 | 0.033 | 0.00496 | -0.025 | 6.705
-0.5 | 0.093 | 0.00479 | -0.026 | 19.335
0 | 0.152 | 0.00453 | -0.026 | 33.495
0.5 | 0.211 | 0.00457 | -0.027 | 46.232
1 | 0.27 | 0.00459 | -0.027 | 58.843
1.5 | 0.329 | 0.00499 | -0.028 | 65.985
2 | 0.388 | 0.00528 | -0.028 | 73.427
2.5 | 0.446 | 0.00557 | -0.029 | 80.08
3 | 0.504 | 0.00595 | -0.029 | 84.729
3.5 | 0.562 | 0.00609 | -0.03 | 92.249
4 | 0.618 | 0.00667 | -0.03 | 92.639
4.5 | 0.673 | 0.00685 | -0.031 | 98.298
5 | 0.728 | 0.00705 | -0.031 | 103.163
5.5 | 0.781 | 0.0073 | -0.032 | 106.943
6 | 0.831 | 0.0075 | -0.032 | 110.77
6.5 | 0.878 | 0.00782 | -0.033 | 112.304
7 | 0.921 | 0.008 | -0.033 | 115.085
7.5 | 0.96 | 0.00774 | -0.034 | 124.061
8 | 0.995 | 0.008 | -0.034 | 124.463
8.5 | 1.025 | 0.00832 | -0.035 | 123.208
9 | 1.05 | 0.01004 | -0.035 | 104.517
9.5 | 1.069 | 0.01058 | -0.036 | 101.005
10 | 1.081 | 0.01092 | -0.036 | 99.032
10.5 | 1.087 | 0.01161 | -0.036 | 93.652
11 | 1.088 | 0.01239 | -0.037 | 87.766
11.5 | 1.081 | 0.01332 | -0.037 | 81.11
12 | 1.069 | 0.01437 | -0.037 | 74.39
12.5 | 1.046 | 0.01571 | -0.038 | 66.574
13 | 1.011 | 0.01812 | -0.038 | 55.827
13.5 | 0.97 | 0.02176 | -0.037 | 44.589
14 | 0.827 | 0.0743 | -0.028 | 11.131
14.5 | 0.784 | 0.0892 | -0.025 | 8.788
15 | 0.749 | 0.09932 | -0.024 | 7.538
15.5 | 0.722 | 0.09994 | -0.025 | 7.22
16 | 0.685 | 0.11132 | -0.023 | 6.157

## 114. Re 12M Mach 0.00 (2)
BIGFOIL.COM POLAR EXPORT
NACA64-211 a=0.5
NACA64-211 a=0.5 |  |  |  | Cl Max: | 1.7908 | at alpha= | 20 | deg
XFOIL ncrit=9 |  |  |  | L/D Max: | 132.47 | at alpha= | 9.5 | deg
Re: | 12000000 |  |  | Cd Min: | 0.04541 | at alpha= | 20 | deg
Mach: | 0 |  |  | Cl=0 at alpha= | -1.3223 | deg
|  |  |  | @ Cl=0.1, Cd= | 0.0043416
|  |  |  | @ Cl=0.4, Cd= | 0.0048944
|  |  |  | @ Cl=0.6, Cd= | 0.0059945
alpha (deg) | Cl | Cd | Cm | Cl/Cd
-20 | -1.6772 | 0.03565 | -0.0503 | -47.0463
-19.5 | -1.6813 | 0.03091 | -0.0503 | -54.3934
-19 | -1.6804 | 0.02724 | -0.0489 | -61.6887
-18.5 | -1.6752 | 0.02446 | -0.0462 | -68.4873
-18 | -1.6673 | 0.02238 | -0.0424 | -74.4996
-17.5 | -1.6609 | 0.02088 | -0.0366 | -79.545
-17 | -1.6374 | 0.01947 | -0.033 | -84.0986
-16.5 | -1.6069 | 0.01792 | -0.0304 | -89.6708
-16 | -1.5697 | 0.01666 | -0.0286 | -94.2197
-15.5 | -1.5294 | 0.01548 | -0.0272 | -98.7984
-15 | -1.4856 | 0.01454 | -0.0261 | -102.1733
-14.5 | -1.4421 | 0.01387 | -0.0246 | -103.9726
-14 | -1.3948 | 0.01319 | -0.0239 | -105.7468
-13.5 | -1.3457 | 0.01256 | -0.0233 | -107.1417
-13 | -1.2958 | 0.01195 | -0.0229 | -108.4351
-12.5 | -1.2458 | 0.01125 | -0.0224 | -110.7378
-12 | -1.195 | 0.01059 | -0.0221 | -112.8423
-11.5 | -1.143 | 0.01003 | -0.0219 | -113.9581
-11 | -1.0898 | 0.00958 | -0.0218 | -113.7578
-10.5 | -1.036 | 0.00919 | -0.0218 | -112.7312
-10 | -0.9817 | 0.00883 | -0.0219 | -111.1778
-9 | -0.8724 | 0.00809 | -0.0221 | -107.8368
-8 | -0.7622 | 0.00733 | -0.0223 | -103.9836
-7.5 | -0.7063 | 0.00705 | -0.0226 | -100.1844
-7 | -0.6499 | 0.00683 | -0.0229 | -95.1537
-6 | -0.5368 | 0.00636 | -0.0235 | -84.4025
-5.5 | -0.4801 | 0.00611 | -0.0238 | -78.5761
-5 | -0.423 | 0.00592 | -0.0242 | -71.4527
-4.5 | -0.3657 | 0.00577 | -0.0246 | -63.3795
-4 | -0.3084 | 0.00557 | -0.025 | -55.368
-3.5 | -0.2508 | 0.00544 | -0.0255 | -46.1029
-3 | -0.1933 | 0.00529 | -0.0259 | -36.5406
-2.5 | -0.1356 | 0.00515 | -0.0264 | -26.3301
-2 | -0.0779 | 0.00503 | -0.0269 | -15.4871
-1.5 | -0.0204 | 0.00484 | -0.0274 | -4.2149
-0.5 | 0.0944 | 0.00437 | -0.0284 | 21.6018
0 | 0.1516 | 0.00408 | -0.029 | 37.1569
1 | 0.266 | 0.00379 | -0.0301 | 70.1847
2 | 0.3772 | 0.00476 | -0.0309 | 79.2437
2.5 | 0.4332 | 0.00509 | -0.0313 | 85.1081
3 | 0.489 | 0.00544 | -0.0316 | 89.8897
3.5 | 0.545 | 0.00574 | -0.0319 | 94.9477
4 | 0.6012 | 0.006 | -0.0323 | 100.2
4.5 | 0.6575 | 0.0062 | -0.0326 | 106.0484
5 | 0.7136 | 0.00642 | -0.0329 | 111.1526
5.5 | 0.7695 | 0.00663 | -0.0332 | 116.0633
6 | 0.8251 | 0.00687 | -0.0335 | 120.1019
6.5 | 0.8804 | 0.00713 | -0.0337 | 123.4783
7 | 0.9352 | 0.00741 | -0.0338 | 126.2078
7.5 | 0.9898 | 0.00768 | -0.0339 | 128.8802
8 | 1.0433 | 0.00805 | -0.0339 | 129.6025
8.5 | 1.0966 | 0.00837 | -0.0338 | 131.0155
9 | 1.1489 | 0.00869 | -0.0336 | 132.2094
9.5 | 1.1962 | 0.00903 | -0.0322 | 132.4695
10 | 1.2498 | 0.00956 | -0.0325 | 130.7322
10.5 | 1.301 | 0.01002 | -0.0322 | 129.8403
11 | 1.3512 | 0.01054 | -0.0318 | 128.1973
11.5 | 1.3994 | 0.01117 | -0.0311 | 125.282
12 | 1.4458 | 0.01188 | -0.0301 | 121.7003
13 | 1.536 | 0.01326 | -0.0279 | 115.8371
13.5 | 1.5787 | 0.01397 | -0.0265 | 113.0064
14 | 1.6183 | 0.01476 | -0.0246 | 109.6409
14.5 | 1.6513 | 0.01567 | -0.0217 | 105.3797
15 | 1.6709 | 0.01658 | -0.0165 | 100.778
15.5 | 1.6837 | 0.01822 | -0.0114 | 92.4094
16 | 1.7021 | 0.01989 | -0.0078 | 85.5757
16.5 | 1.7228 | 0.02162 | -0.0049 | 79.6855
17 | 1.7393 | 0.0238 | -0.0022 | 73.0798
18 | 1.7645 | 0.02936 | 0.0022 | 60.0988
18.5 | 1.775 | 0.03261 | 0.0036 | 54.4312
19 | 1.7869 | 0.03592 | 0.0045 | 49.7467
19.5 | 1.7893 | 0.04043 | 0.0051 | 44.2567
20 | 1.7908 | 0.04541 | 0.005 | 39.4362

## 115. Re 12M Mach 0.10 (1)
BIGFOIL.COM POLAR EXPORT
NACA64-211 a=0.5
NACA64-211 a=0.5 |  |  |  | Cl Max: | 1.078 | at alpha= | 10.5 | deg
JavaFoil+Calcfoil stall+Eppler ext transition |  |  |  | L/D Max: | 123.29 | at alpha= | 7.5 | deg
Re: | 12000000 |  |  | Cd Min: | 0.00455 | at alpha= | 0 | deg
Mach: | 0.1 |  |  | Cl=0 at alpha= | -1.2797 | deg
|  |  |  | @ Cl=0.1, Cd= | 0.0047532
|  |  |  | @ Cl=0.4, Cd= | 0.0053191
|  |  |  | @ Cl=0.6, Cd= | 0.0065063
alpha (deg) | Cl | Cd | Cm | Cl/Cd
-15.5 | -0.549 | 0.11341 | -0.006 | -4.841
-15 | -0.574 | 0.10524 | -0.006 | -5.451
-14.5 | -0.593 | 0.10023 | -0.006 | -5.917
-14 | -0.612 | 0.09349 | -0.007 | -6.542
-13.5 | -0.628 | 0.08714 | -0.007 | -7.211
-13 | -0.642 | 0.08248 | -0.007 | -7.784
-12.5 | -0.654 | 0.07694 | -0.008 | -8.499
-12 | -0.663 | 0.07101 | -0.008 | -9.343
-11.5 | -0.679 | 0.05891 | -0.01 | -11.53
-11 | -0.809 | 0.01123 | -0.015 | -72.02
-10.5 | -0.816 | 0.01018 | -0.016 | -80.144
-10 | -0.805 | 0.00956 | -0.017 | -84.231
-9.5 | -0.789 | 0.00914 | -0.017 | -86.28
-9 | -0.767 | 0.00875 | -0.017 | -87.728
-8.5 | -0.74 | 0.00837 | -0.018 | -88.469
-8 | -0.708 | 0.00806 | -0.018 | -87.827
-7.5 | -0.671 | 0.00779 | -0.019 | -86.153
-7 | -0.63 | 0.00752 | -0.019 | -83.743
-6.5 | -0.583 | 0.0073 | -0.02 | -79.813
-6 | -0.534 | 0.00711 | -0.02 | -75.09
-5.5 | -0.482 | 0.00689 | -0.021 | -70.033
-5 | -0.429 | 0.0067 | -0.021 | -64.041
-4.5 | -0.374 | 0.00652 | -0.022 | -57.384
-4 | -0.318 | 0.0064 | -0.022 | -49.719
-3.5 | -0.261 | 0.00624 | -0.023 | -41.797
-3 | -0.203 | 0.00614 | -0.023 | -33.037
-2.5 | -0.144 | 0.006 | -0.024 | -24.055
-2 | -0.085 | 0.00591 | -0.024 | -14.438
-1.5 | -0.026 | 0.00521 | -0.025 | -4.988
-1 | 0.033 | 0.00495 | -0.025 | 6.75
-0.5 | 0.093 | 0.00478 | -0.026 | 19.458
0 | 0.153 | 0.00455 | -0.026 | 33.528
0.5 | 0.212 | 0.00456 | -0.027 | 46.496
1 | 0.272 | 0.00462 | -0.027 | 58.825
1.5 | 0.331 | 0.00504 | -0.028 | 65.697
2 | 0.39 | 0.00527 | -0.028 | 73.935
2.5 | 0.449 | 0.00556 | -0.029 | 80.636
3 | 0.507 | 0.00596 | -0.029 | 85.015
3.5 | 0.564 | 0.00614 | -0.03 | 91.946
4 | 0.621 | 0.00672 | -0.03 | 92.449
4.5 | 0.677 | 0.00691 | -0.031 | 97.993
5 | 0.731 | 0.00712 | -0.031 | 102.658
5.5 | 0.784 | 0.00729 | -0.032 | 107.546
6 | 0.835 | 0.00759 | -0.032 | 109.982
6.5 | 0.881 | 0.00782 | -0.033 | 112.609
7 | 0.924 | 0.0076 | -0.033 | 121.61
7.5 | 0.963 | 0.00781 | -0.034 | 123.29
8 | 0.997 | 0.00808 | -0.034 | 123.285
8.5 | 1.026 | 0.00834 | -0.035 | 123.037
9 | 1.048 | 0.01012 | -0.035 | 103.563
9.5 | 1.065 | 0.0107 | -0.036 | 99.521
10 | 1.075 | 0.01109 | -0.036 | 96.915
10.5 | 1.078 | 0.01178 | -0.037 | 91.55
11 | 1.075 | 0.01254 | -0.037 | 85.732
11.5 | 1.064 | 0.01363 | -0.037 | 78.053
12 | 1.048 | 0.01482 | -0.037 | 70.7
12.5 | 1.019 | 0.01641 | -0.038 | 62.108
13 | 0.976 | 0.01981 | -0.037 | 49.251
13.5 | 0.93 | 0.02405 | -0.037 | 38.655
14 | 0.778 | 0.08596 | -0.025 | 9.056
14.5 | 0.741 | 0.0949 | -0.023 | 7.811
15 | 0.71 | 0.09684 | -0.025 | 7.334
15.5 | 0.672 | 0.10545 | -0.024 | 6.377

## 116. Re 12M Mach 0.10 (2)
BIGFOIL.COM POLAR EXPORT
NACA64-211 a=0.5
NACA64-211 a=0.5 |  |  |  | Cl Max: | 1.7733 | at alpha= | 19 | deg
XFOIL ncrit=9 |  |  |  | L/D Max: | 131.765 | at alpha= | 9 | deg
Re: | 12000000 |  |  | Cd Min: | 0.0513 | at alpha= | 20 | deg
Mach: | 0.1 |  |  | Cl=0 at alpha= | -1.3235 | deg
|  |  |  | @ Cl=0.1, Cd= | 0.0043453
|  |  |  | @ Cl=0.4, Cd= | 0.0048844
|  |  |  | @ Cl=0.6, Cd= | 0.0059979
alpha (deg) | Cl | Cd | Cm | Cl/Cd
-20 | -1.6083 | 0.04677 | -0.05 | -34.3874
-19.5 | -1.6308 | 0.03868 | -0.0532 | -42.1613
-19 | -1.6406 | 0.03294 | -0.0539 | -49.8057
-18.5 | -1.6467 | 0.02839 | -0.0528 | -58.0028
-18 | -1.6447 | 0.02519 | -0.0502 | -65.2918
-17.5 | -1.6388 | 0.02287 | -0.0461 | -71.6572
-17 | -1.6353 | 0.02118 | -0.0397 | -77.2096
-16.5 | -1.6094 | 0.01968 | -0.0361 | -81.7785
-16 | -1.5752 | 0.01827 | -0.0336 | -86.2178
-15.5 | -1.5379 | 0.01681 | -0.0315 | -91.4872
-14.5 | -1.4554 | 0.01455 | -0.0277 | -100.0275
-14 | -1.4085 | 0.01371 | -0.0266 | -102.7352
-13.5 | -1.3592 | 0.01298 | -0.0257 | -104.7149
-13 | -1.3086 | 0.01231 | -0.025 | -106.3038
-12.5 | -1.257 | 0.01169 | -0.0244 | -107.5278
-12 | -1.2058 | 0.01093 | -0.0238 | -110.3202
-11.5 | -1.1535 | 0.01028 | -0.0234 | -112.2082
-11 | -1.0999 | 0.00976 | -0.0231 | -112.6947
-10.5 | -1.0454 | 0.00933 | -0.023 | -112.0472
-10 | -0.9903 | 0.00895 | -0.0229 | -110.648
-9 | -0.8794 | 0.00821 | -0.0229 | -107.1133
-8.5 | -0.824 | 0.00777 | -0.0228 | -106.0489
-8 | -0.7681 | 0.00739 | -0.0229 | -103.9378
-7.5 | -0.7116 | 0.0071 | -0.0231 | -100.2254
-7 | -0.6547 | 0.00686 | -0.0233 | -95.4373
-6 | -0.5406 | 0.00639 | -0.0238 | -84.6009
-5.5 | -0.4833 | 0.00613 | -0.0241 | -78.8418
-4 | -0.3103 | 0.00558 | -0.0252 | -55.6093
-3.5 | -0.2524 | 0.00545 | -0.0257 | -46.3119
-3 | -0.1944 | 0.00529 | -0.0261 | -36.7486
-2.5 | -0.1363 | 0.00516 | -0.0266 | -26.4147
-2 | -0.0783 | 0.00504 | -0.027 | -15.5357
-1.5 | -0.0204 | 0.00484 | -0.0275 | -4.2149
-1 | 0.0374 | 0.00464 | -0.028 | 8.0603
-0.5 | 0.0951 | 0.00437 | -0.0286 | 21.762
0 | 0.1526 | 0.00408 | -0.0291 | 37.402
0.5 | 0.2096 | 0.00375 | -0.0297 | 55.8933
1 | 0.2676 | 0.00379 | -0.0303 | 70.6069
2 | 0.3794 | 0.00476 | -0.0311 | 79.7059
2.5 | 0.4357 | 0.0051 | -0.0314 | 85.4314
3 | 0.4919 | 0.00546 | -0.0318 | 90.0916
3.5 | 0.5483 | 0.00576 | -0.0321 | 95.191
4 | 0.6048 | 0.00602 | -0.0324 | 100.4651
4.5 | 0.6615 | 0.00622 | -0.0327 | 106.3505
5 | 0.718 | 0.00644 | -0.033 | 111.4907
5.5 | 0.7743 | 0.00666 | -0.0332 | 116.2613
6 | 0.8304 | 0.0069 | -0.0335 | 120.3478
6.5 | 0.886 | 0.00717 | -0.0336 | 123.5704
7 | 0.9414 | 0.00745 | -0.0337 | 126.3624
7.5 | 0.9963 | 0.00774 | -0.0338 | 128.7209
8 | 1.0503 | 0.00812 | -0.0336 | 129.3473
8.5 | 1.1042 | 0.00843 | -0.0335 | 130.9846
9 | 1.1569 | 0.00878 | -0.0331 | 131.7654
9.5 | 1.2049 | 0.00915 | -0.0318 | 131.6831
10 | 1.2588 | 0.00967 | -0.0318 | 130.1758
10.5 | 1.3105 | 0.01015 | -0.0314 | 129.1133
11 | 1.3607 | 0.01072 | -0.0308 | 126.931
11.5 | 1.4087 | 0.01143 | -0.0298 | 123.2458
12 | 1.4552 | 0.01219 | -0.0286 | 119.3765
12.5 | 1.5017 | 0.01286 | -0.0274 | 116.7729
13 | 1.5461 | 0.01358 | -0.0259 | 113.8513
13.5 | 1.5878 | 0.01437 | -0.0241 | 110.4941
14 | 1.6255 | 0.01527 | -0.0217 | 106.4506
14.5 | 1.6448 | 0.01636 | -0.0161 | 100.5379
15 | 1.6673 | 0.01745 | -0.0117 | 95.5473
15.5 | 1.6796 | 0.01943 | -0.0069 | 86.4436
16 | 1.6978 | 0.02135 | -0.0034 | 79.5222
16.5 | 1.7167 | 0.02342 | -0.0006 | 73.3006
17.5 | 1.7425 | 0.02907 | 0.0042 | 59.9415
18 | 1.7565 | 0.03211 | 0.0057 | 54.7026
18.5 | 1.7637 | 0.03596 | 0.007 | 49.0462
19 | 1.7733 | 0.03986 | 0.0075 | 44.4882
19.5 | 1.771 | 0.04533 | 0.0075 | 39.069
20 | 1.7681 | 0.0513 | 0.0067 | 34.4659

## 117. Re 12M Mach 0.25 (1)
BIGFOIL.COM POLAR EXPORT
NACA64-211 a=0.5
NACA64-211 a=0.5 |  |  |  | Cl Max: | 1.029 | at alpha= | 9 | deg
JavaFoil+Calcfoil stall+Eppler ext transition |  |  |  | L/D Max: | 120.186 | at alpha= | 7.5 | deg
Re: | 12000000 |  |  | Cd Min: | 0.00454 | at alpha= | 0 | deg
Mach: | 0.25 |  |  | Cl=0 at alpha= | -1.2787 | deg
|  |  |  | @ Cl=0.1, Cd= | 0.004783
|  |  |  | @ Cl=0.4, Cd= | 0.00533
|  |  |  | @ Cl=0.6, Cd= | 0.1001
alpha (deg) | Cl | Cd | Cm | Cl/Cd
-14.5 | -0.277 | 0.10412 | -0.006 | -2.661
-14 | -0.336 | 0.10028 | -0.007 | -3.348
-13.5 | -0.389 | 0.09427 | -0.007 | -4.122
-13 | -0.437 | 0.08942 | -0.007 | -4.884
-12.5 | -0.48 | 0.08452 | -0.007 | -5.676
-12 | -0.517 | 0.07851 | -0.007 | -6.588
-11.5 | -0.549 | 0.07417 | -0.008 | -7.402
-11 | -0.574 | 0.06853 | -0.008 | -8.376
-10.5 | -0.594 | 0.06196 | -0.009 | -9.594
-10 | -0.723 | 0.012 | -0.016 | -60.225
-9.5 | -0.748 | 0.00996 | -0.017 | -75.08
-9 | -0.742 | 0.00921 | -0.018 | -80.514
-8.5 | -0.727 | 0.00878 | -0.018 | -82.785
-8 | -0.704 | 0.00837 | -0.019 | -84.085
-7.5 | -0.673 | 0.0081 | -0.019 | -83.187
-7 | -0.636 | 0.00774 | -0.02 | -82.178
-6.5 | -0.591 | 0.0075 | -0.02 | -78.822
-6 | -0.543 | 0.00722 | -0.021 | -75.225
-5.5 | -0.492 | 0.00704 | -0.021 | -69.907
-5 | -0.439 | 0.00684 | -0.022 | -64.132
-4.5 | -0.383 | 0.00664 | -0.022 | -57.674
-4 | -0.326 | 0.00645 | -0.023 | -50.581
-3.5 | -0.268 | 0.00632 | -0.023 | -42.362
-3 | -0.208 | 0.00616 | -0.024 | -33.819
-2.5 | -0.148 | 0.00606 | -0.024 | -24.469
-2 | -0.088 | 0.00592 | -0.025 | -14.796
-1.5 | -0.027 | 0.00526 | -0.025 | -5.08
-1 | 0.034 | 0.00499 | -0.026 | 6.888
-0.5 | 0.096 | 0.0048 | -0.027 | 19.931
0 | 0.157 | 0.00454 | -0.027 | 34.531
0.5 | 0.218 | 0.0046 | -0.028 | 47.427
1 | 0.279 | 0.00462 | -0.028 | 60.405
1.5 | 0.34 | 0.00504 | -0.029 | 67.471
2 | 0.4 | 0.00533 | -0.029 | 75.075
2.5 | 0.461 | 0.00562 | -0.03 | 81.925
3 | 0.521 | 0.00565 | -0.03 | 92.134
3.5 | 0.579 | 0.00624 | -0.031 | 92.889
4 | 0.637 | 0.00679 | -0.031 | 93.843
4.5 | 0.694 | 0.007 | -0.032 | 99.198
5 | 0.749 | 0.00724 | -0.032 | 103.463
5.5 | 0.803 | 0.00752 | -0.033 | 106.714
6 | 0.853 | 0.00777 | -0.033 | 109.857
6.5 | 0.898 | 0.00763 | -0.034 | 117.708
7 | 0.938 | 0.00786 | -0.034 | 119.302
7.5 | 0.972 | 0.00809 | -0.035 | 120.186
8 | 1 | 0.00841 | -0.035 | 118.836
8.5 | 1.019 | 0.01024 | -0.036 | 99.531
9 | 1.029 | 0.0108 | -0.036 | 95.255
9.5 | 1.029 | 0.01146 | -0.037 | 89.784
10 | 1.019 | 0.01226 | -0.037 | 83.097
10.5 | 0.997 | 0.01321 | -0.037 | 75.487
11 | 0.964 | 0.01443 | -0.038 | 66.812
11.5 | 0.91 | 0.01788 | -0.037 | 50.898
12 | 0.741 | 0.07025 | -0.025 | 10.552
12.5 | 0.684 | 0.07778 | -0.023 | 8.795
13 | 0.618 | 0.08645 | -0.022 | 7.145
13.5 | 0.548 | 0.09302 | -0.021 | 5.89
14 | 0.473 | 0.1001 | -0.021 | 4.729

## 118. Re 12M Mach 0.25 (2)
BIGFOIL.COM POLAR EXPORT
NACA64-211 a=0.5
NACA64-211 a=0.5 |  |  |  | Cl Max: | 1.6257 | at alpha= | 15 | deg
XFOIL ncrit=9 |  |  |  | L/D Max: | 129.661 | at alpha= | 8.5 | deg
Re: | 12000000 |  |  | Cd Min: | 0.22018 | at alpha= | -19 | deg
Mach: | 0.25 |  |  | Cl=0 at alpha= | -1.3266 | deg
|  |  |  | @ Cl=0.1, Cd= | 0.0043719
|  |  |  | @ Cl=0.4, Cd= | 0.0048346
|  |  |  | @ Cl=0.6, Cd= | 0.0060059
alpha (deg) | Cl | Cd | Cm | Cl/Cd
-19 | -0.7792 | 0.22018 | 0.0583 | -3.5389
-18.5 | -0.7766 | 0.20696 | 0.0513 | -3.7524
-18 | -0.782 | 0.19191 | 0.0431 | -4.0748
-17.5 | -0.8008 | 0.17417 | 0.0329 | -4.5978
-17 | -1.1741 | 0.0865 | -0.0284 | -13.5734
-16.5 | -1.2655 | 0.0606 | -0.0486 | -20.8828
-16 | -1.3044 | 0.04794 | -0.0577 | -27.209
-15.5 | -1.3436 | 0.03781 | -0.0629 | -35.5356
-15 | -1.3801 | 0.03042 | -0.0629 | -45.3682
-14.5 | -1.4112 | 0.02562 | -0.0572 | -55.082
-14 | -1.4265 | 0.02208 | -0.0486 | -64.606
-13.5 | -1.4067 | 0.01868 | -0.0437 | -75.3051
-13 | -1.3692 | 0.01617 | -0.0401 | -84.6753
-12.5 | -1.3204 | 0.01455 | -0.0374 | -90.7491
-12 | -1.2672 | 0.01328 | -0.0352 | -95.4217
-11.5 | -1.2112 | 0.01229 | -0.0334 | -98.5517
-11 | -1.1549 | 0.01132 | -0.0318 | -102.023
-10.5 | -1.0979 | 0.01043 | -0.0304 | -105.2637
-10 | -1.0392 | 0.00978 | -0.0293 | -106.2577
-9.5 | -0.9798 | 0.00924 | -0.0284 | -106.039
-9 | -0.9202 | 0.00877 | -0.0277 | -104.9259
-8.5 | -0.8603 | 0.00837 | -0.0271 | -102.7838
-8 | -0.8014 | 0.0078 | -0.0265 | -102.7436
-7.5 | -0.7417 | 0.0074 | -0.0261 | -100.2297
-7 | -0.6818 | 0.00707 | -0.0259 | -96.4356
-6.5 | -0.6216 | 0.00679 | -0.0258 | -91.5464
-6 | -0.5614 | 0.00656 | -0.0258 | -85.5793
-5.5 | -0.5015 | 0.00627 | -0.0258 | -79.9841
-5 | -0.4414 | 0.00602 | -0.0259 | -73.3223
-4.5 | -0.3812 | 0.00584 | -0.0261 | -65.274
-4 | -0.3211 | 0.00566 | -0.0264 | -56.7314
-3.5 | -0.2609 | 0.00549 | -0.0267 | -47.5228
-2.5 | -0.1406 | 0.0052 | -0.0275 | -27.0385
-2 | -0.0805 | 0.00507 | -0.028 | -15.8777
-1.5 | -0.0207 | 0.00489 | -0.0284 | -4.2331
-1 | 0.039 | 0.00468 | -0.0289 | 8.3333
-0.5 | 0.0985 | 0.00438 | -0.0295 | 22.4886
0 | 0.1578 | 0.00406 | -0.03 | 38.867
0.5 | 0.2168 | 0.00373 | -0.0306 | 58.1233
1 | 0.2765 | 0.00378 | -0.0312 | 73.1481
1.5 | 0.3341 | 0.00432 | -0.0316 | 77.338
2 | 0.3919 | 0.00478 | -0.032 | 81.9874
2.5 | 0.4498 | 0.00517 | -0.0323 | 87.0019
3 | 0.5078 | 0.00553 | -0.0326 | 91.8264
3.5 | 0.566 | 0.00587 | -0.0328 | 96.4225
4.5 | 0.6836 | 0.00634 | -0.0332 | 107.8233
5 | 0.7425 | 0.00655 | -0.0333 | 113.3588
5.5 | 0.8009 | 0.00682 | -0.0334 | 117.434
6 | 0.8595 | 0.00707 | -0.0334 | 121.57
6.5 | 0.9175 | 0.00739 | -0.0332 | 124.1543
7 | 0.9756 | 0.00768 | -0.033 | 127.0312
7.5 | 1.0327 | 0.00808 | -0.0326 | 127.8094
8 | 1.0899 | 0.00844 | -0.0321 | 129.1351
8.5 | 1.1462 | 0.00884 | -0.0314 | 129.6606
9 | 1.2004 | 0.00937 | -0.0302 | 128.111
9.5 | 1.2538 | 0.00977 | -0.0287 | 128.3316
10 | 1.3082 | 0.01039 | -0.0274 | 125.9095
10.5 | 1.3603 | 0.01116 | -0.0258 | 121.8907
11 | 1.4105 | 0.01201 | -0.0238 | 117.4438
11.5 | 1.46 | 0.01284 | -0.0215 | 113.7072
12 | 1.506 | 0.0138 | -0.0188 | 109.1304
12.5 | 1.5475 | 0.01489 | -0.0154 | 103.9288
13 | 1.5708 | 0.01614 | -0.009 | 97.3234
13.5 | 1.5891 | 0.01774 | -0.0029 | 89.5772
14 | 1.6081 | 0.01978 | 0.0022 | 81.2993
14.5 | 1.6121 | 0.02314 | 0.0075 | 69.6672
15 | 1.6257 | 0.0262 | 0.0111 | 62.0496
15.5 | 1.6175 | 0.03129 | 0.0145 | 51.6938
16 | 1.6086 | 0.03699 | 0.0165 | 43.4874
16.5 | 1.6065 | 0.04264 | 0.0172 | 37.6759
17 | 1.5813 | 0.05134 | 0.0159 | 30.8005
17.5 | 1.545 | 0.06256 | 0.012 | 24.6963
18 | 1.5115 | 0.0749 | 0.006 | 20.1802
18.5 | 1.4705 | 0.08986 | -0.0029 | 16.3643
19 | 1.4365 | 0.1052 | -0.0127 | 13.6549
19.5 | 1.3754 | 0.12682 | -0.0276 | 10.8453
20 | 1.2626 | 0.16012 | -0.0511 | 7.8853

## 119. Re 12M Mach 0.50 (1)
BIGFOIL.COM POLAR EXPORT
NACA64-211 a=0.5
NACA64-211 a=0.5 |  |  |  | Cl Max: | 1.132 | at alpha= | 20 | deg
JavaFoil+Calcfoil stall+Eppler ext transition |  |  |  | L/D Max: | 109.204 | at alpha= | 5.5 | deg
Re: | 12000000 |  |  | Cd Min: | 0.00464 | at alpha= | 0 | deg
Mach: | 0.5 |  |  | Cl=0 at alpha= | -1.2794 | deg
|  |  |  | @ Cl=0.1, Cd= | 0.0049473
|  |  |  | @ Cl=0.4, Cd= | 0.005231
|  |  |  | @ Cl=0.6, Cd= | 0.0064092
alpha (deg) | Cl | Cd | Cm | Cl/Cd
-20 | -1.016 | 0.15278 | -0.006 | -6.651
-19.5 | -0.988 | 0.14946 | -0.006 | -6.612
-19 | -0.961 | 0.14476 | -0.006 | -6.635
-18.5 | -0.94 | 0.13231 | -0.007 | -7.103
-18 | -0.911 | 0.1278 | -0.007 | -7.127
-17.5 | -0.883 | 0.12097 | -0.007 | -7.303
-17 | -0.854 | 0.11817 | -0.007 | -7.226
-16.5 | -0.828 | 0.1114 | -0.007 | -7.432
-16 | -0.802 | 0.1153 | -0.008 | -6.953
-15.5 | -0.775 | 0.10685 | -0.008 | -7.255
-15 | -0.748 | 0.1009 | -0.008 | -7.415
-14.5 | -0.726 | 0.08895 | -0.009 | -8.167
-14 | -0.703 | 0.08092 | -0.01 | -8.688
-13.5 | -0.664 | 0.09482 | -0.008 | -7.007
-13 | -0.638 | 0.08639 | -0.009 | -7.388
-12.5 | -0.614 | 0.07774 | -0.01 | -7.898
-12 | -0.595 | 0.06625 | -0.011 | -8.976
-11.5 | -0.608 | 0.03603 | -0.015 | -16.875
-11 | -0.63 | 0.01493 | -0.017 | -42.177
-10.5 | -0.501 | 0.07069 | -0.009 | -7.082
-10 | -0.475 | 0.06248 | -0.01 | -7.604
-9.5 | -0.452 | 0.05531 | -0.012 | -8.163
-9 | -0.513 | 0.01114 | -0.02 | -46.069
-8.5 | -0.487 | 0.01016 | -0.021 | -47.917
-8 | -0.365 | 0.05393 | -0.01 | -6.769
-7.5 | -0.339 | 0.04824 | -0.011 | -7.017
-7 | -0.313 | 0.04298 | -0.012 | -7.289
-6.5 | -0.504 | 0.00858 | -0.023 | -58.77
-6 | -0.538 | 0.00818 | -0.023 | -65.806
-5.5 | -0.514 | 0.00775 | -0.024 | -66.358
-5 | -0.471 | 0.00745 | -0.024 | -63.244
-4.5 | -0.418 | 0.00711 | -0.025 | -58.817
-4 | -0.359 | 0.00687 | -0.026 | -52.31
-3.5 | -0.297 | 0.00663 | -0.026 | -44.735
-3 | -0.232 | 0.00643 | -0.027 | -36.033
-2.5 | -0.165 | 0.00629 | -0.027 | -26.271
-2 | -0.098 | 0.00613 | -0.028 | -15.944
-1.5 | -0.03 | 0.00551 | -0.028 | -5.415
-1 | 0.038 | 0.0051 | -0.029 | 7.522
-0.5 | 0.107 | 0.00493 | -0.03 | 21.668
0 | 0.175 | 0.00464 | -0.03 | 37.827
0.5 | 0.244 | 0.0047 | -0.031 | 51.879
1 | 0.312 | 0.00476 | -0.031 | 65.528
1.5 | 0.38 | 0.00524 | -0.032 | 72.567
2 | 0.447 | 0.00521 | -0.033 | 85.761
2.5 | 0.514 | 0.00557 | -0.033 | 92.232
3 | 0.58 | 0.00612 | -0.034 | 94.809
3.5 | 0.645 | 0.00706 | -0.034 | 91.382
4 | 0.708 | 0.00738 | -0.035 | 95.905
4.5 | 0.768 | 0.00728 | -0.035 | 105.488
5 | 0.824 | 0.00763 | -0.036 | 107.95
5.5 | 0.873 | 0.008 | -0.037 | 109.204
6 | 0.91 | 0.00963 | -0.037 | 94.544
6.5 | 0.919 | 0.01033 | -0.038 | 88.988
7 | 0.868 | 0.01139 | -0.038 | 76.163
7.5 | 0.473 | 0.04945 | -0.019 | 9.572
8 | 0.499 | 0.05214 | -0.018 | 9.569
8.5 | 0.609 | 0.0195 | -0.037 | 31.231
9 | 0.553 | 0.05943 | -0.02 | 9.303
9.5 | 0.701 | 0.01468 | -0.04 | 47.769
10 | 0.726 | 0.01683 | -0.04 | 43.141
10.5 | 0.64 | 0.06396 | -0.026 | 10.011
11 | 0.659 | 0.07493 | -0.022 | 8.797
11.5 | 0.815 | 0.01933 | -0.042 | 42.161
12 | 0.833 | 0.0238 | -0.041 | 34.974
12.5 | 0.753 | 0.07468 | -0.029 | 10.086
13 | 0.768 | 0.08931 | -0.026 | 8.601
13.5 | 0.909 | 0.03058 | -0.042 | 29.713
14 | 0.839 | 0.08074 | -0.032 | 10.393
14.5 | 0.85 | 0.09745 | -0.028 | 8.72
15 | 0.879 | 0.10147 | -0.03 | 8.663
15.5 | 0.899 | 0.10354 | -0.028 | 8.682
16 | 0.926 | 0.10935 | -0.029 | 8.465
16.5 | 0.962 | 0.10839 | -0.032 | 8.871
17 | 1.003 | 0.10238 | -0.035 | 9.801
17.5 | 1.011 | 0.12422 | -0.032 | 8.14
18 | 1.029 | 0.1358 | -0.031 | 7.581
18.5 | 1.057 | 0.14069 | -0.032 | 7.513
19 | 1.087 | 0.14372 | -0.033 | 7.562
19.5 | 1.115 | 0.1479 | -0.034 | 7.539
20 | 1.132 | 0.17016 | -0.033 | 6.65

## 120. Re 12M Mach 0.50 (2)
BIGFOIL.COM POLAR EXPORT
NACA64-211 a=0.5
NACA64-211 a=0.5 |  |  |  | Cl Max: | 1.1754 | at alpha= | 8 | deg
XFOIL ncrit=9 |  |  |  | L/D Max: | 124.829 | at alpha= | 6.5 | deg
Re: | 12000000 |  |  | Cd Min: | 0.21861 | at alpha= | -17 | deg
Mach: | 0.5 |  |  | Cl=0 at alpha= | -1.3416 | deg
|  |  |  | @ Cl=0.1, Cd= | 0.0045193
|  |  |  | @ Cl=0.4, Cd= | 0.0044626
|  |  |  | @ Cl=0.6, Cd= | 0.0060527
alpha (deg) | Cl | Cd | Cm | Cl/Cd
-17 | -0.739 | 0.21861 | 0.0541 | -3.3804
-16.5 | -0.7174 | 0.21021 | 0.0489 | -3.4128
-16 | -0.6969 | 0.20137 | 0.0436 | -3.4608
-14.5 | -0.6463 | 0.1728 | 0.0277 | -3.7402
-14 | -0.6364 | 0.16187 | 0.0219 | -3.9316
-13.5 | -0.6183 | 0.15346 | 0.0169 | -4.0291
-13 | -0.6113 | 0.14219 | 0.0105 | -4.2992
-12.5 | -0.5978 | 0.13307 | 0.0051 | -4.4924
-12 | -0.5959 | 0.12161 | -0.0017 | -4.9001
-11.5 | -0.5935 | 0.11095 | -0.0082 | -5.3493
-11 | -0.5882 | 0.10139 | -0.014 | -5.8014
-10.5 | -0.5911 | 0.09082 | -0.0207 | -6.5085
-10 | -0.6044 | 0.079 | -0.0287 | -7.6506
-9.5 | -0.6115 | 0.0685 | -0.036 | -8.927
-9 | -0.6304 | 0.05385 | -0.0492 | -11.7066
-8.5 | -0.6572 | 0.04426 | -0.0564 | -14.8486
-8 | -0.6983 | 0.03806 | -0.0536 | -18.3473
-7.5 | -0.7204 | 0.02982 | -0.0506 | -24.1583
-7 | -0.7286 | 0.0202 | -0.0465 | -36.0693
-6.5 | -0.7094 | 0.01194 | -0.0419 | -59.4137
-6 | -0.6566 | 0.00827 | -0.0379 | -79.3954
-5.5 | -0.5865 | 0.0072 | -0.0355 | -81.4583
-5 | -0.5145 | 0.0066 | -0.0339 | -77.9545
-4.5 | -0.4424 | 0.00623 | -0.0329 | -71.0112
-4 | -0.3708 | 0.00596 | -0.0323 | -62.2148
-3.5 | -0.3 | 0.00573 | -0.0319 | -52.356
-2.5 | -0.16 | 0.00535 | -0.0319 | -29.9065
-2 | -0.0907 | 0.00521 | -0.0322 | -17.4088
-1.5 | -0.0216 | 0.00504 | -0.0326 | -4.2857
-1 | 0.0466 | 0.00478 | -0.033 | 9.749
-0.5 | 0.1142 | 0.00445 | -0.0335 | 25.6629
0 | 0.1816 | 0.00406 | -0.0342 | 44.7291
0.5 | 0.249 | 0.00371 | -0.0348 | 67.1159
1 | 0.3173 | 0.00378 | -0.0354 | 83.9418
3 | 0.579 | 0.00594 | -0.0357 | 97.4747
3.5 | 0.6461 | 0.0063 | -0.0355 | 102.5556
4 | 0.7143 | 0.00659 | -0.0351 | 108.3915
4.5 | 0.7832 | 0.00685 | -0.0346 | 114.3358
5 | 0.8522 | 0.00718 | -0.0337 | 118.6908
5.5 | 0.9213 | 0.00755 | -0.0324 | 122.0265
6 | 0.9907 | 0.00798 | -0.0307 | 124.1479
6.5 | 1.0598 | 0.00849 | -0.0284 | 124.8292
7 | 1.1255 | 0.00932 | -0.025 | 120.7618
7.5 | 1.1713 | 0.0113 | -0.0183 | 103.6549
8 | 1.1754 | 0.01558 | -0.0076 | 75.4429
8.5 | 1.1518 | 0.02067 | 0.0045 | 55.7233
9 | 1.1187 | 0.02731 | 0.0126 | 40.963
9.5 | 1.0861 | 0.03458 | 0.0168 | 31.4083
10 | 1.0492 | 0.04341 | 0.0171 | 24.1695
10.5 | 1.0129 | 0.05375 | 0.0137 | 18.8447
11 | 0.9809 | 0.06556 | 0.0071 | 14.9619
11.5 | 0.9522 | 0.07951 | -0.0027 | 11.9759
12 | 0.9351 | 0.09458 | -0.0134 | 9.8869
12.5 | 0.9227 | 0.10989 | -0.023 | 8.3966
13 | 0.913 | 0.12362 | -0.0318 | 7.3855

## 121. Re 14M Mach 0.00 (1)
BIGFOIL.COM POLAR EXPORT
NACA64-211 a=0.5
NACA64-211 a=0.5 |  |  |  | Cl Max: | 1.089 | at alpha= | 10.5 | deg
JavaFoil+Calcfoil stall+Eppler ext transition |  |  |  | L/D Max: | 127.538 | at alpha= | 8 | deg
Re: | 14000000 |  |  | Cd Min: | 0.00459 | at alpha= | 0.5 | deg
Mach: | 0 |  |  | Cl=0 at alpha= | -1.2797 | deg
|  |  |  | @ Cl=0.1, Cd= | 0.0048193
|  |  |  | @ Cl=0.4, Cd= | 0.0053983
|  |  |  | @ Cl=0.6, Cd= | 0.0063957
alpha (deg) | Cl | Cd | Cm | Cl/Cd
-16 | -0.566 | 0.11666 | -0.006 | -4.855
-15.5 | -0.589 | 0.11108 | -0.006 | -5.304
-15 | -0.611 | 0.1033 | -0.006 | -5.912
-14.5 | -0.626 | 0.09717 | -0.007 | -6.447
-14 | -0.641 | 0.0933 | -0.007 | -6.87
-13.5 | -0.656 | 0.08413 | -0.008 | -7.802
-13 | -0.667 | 0.07959 | -0.008 | -8.374
-12.5 | -0.676 | 0.07354 | -0.008 | -9.195
-12 | -0.685 | 0.06639 | -0.009 | -10.318
-11.5 | -0.795 | 0.01554 | -0.014 | -51.169
-11 | -0.833 | 0.01048 | -0.016 | -79.548
-10.5 | -0.825 | 0.00976 | -0.016 | -84.574
-10 | -0.812 | 0.00924 | -0.016 | -87.863
-9.5 | -0.793 | 0.00883 | -0.017 | -89.884
-9 | -0.77 | 0.00849 | -0.017 | -90.637
-8.5 | -0.741 | 0.00814 | -0.018 | -91.091
-8 | -0.708 | 0.00787 | -0.018 | -90.032
-7.5 | -0.67 | 0.00762 | -0.019 | -88.016
-7 | -0.628 | 0.00735 | -0.019 | -85.427
-6.5 | -0.581 | 0.00711 | -0.02 | -81.731
-6 | -0.532 | 0.00694 | -0.02 | -76.6
-5.5 | -0.48 | 0.00675 | -0.021 | -71.154
-5 | -0.427 | 0.00658 | -0.021 | -64.92
-4.5 | -0.372 | 0.00641 | -0.022 | -58.083
-4 | -0.317 | 0.00624 | -0.022 | -50.748
-3.5 | -0.26 | 0.00614 | -0.023 | -42.304
-3 | -0.202 | 0.00603 | -0.023 | -33.484
-2.5 | -0.144 | 0.00591 | -0.024 | -24.297
-2 | -0.085 | 0.00578 | -0.024 | -14.683
-1.5 | -0.026 | 0.00527 | -0.025 | -4.907
-1 | 0.033 | 0.00501 | -0.025 | 6.641
-0.5 | 0.093 | 0.00483 | -0.026 | 19.175
0 | 0.152 | 0.00474 | -0.026 | 32.053
0.5 | 0.211 | 0.00459 | -0.027 | 45.952
1 | 0.27 | 0.0049 | -0.027 | 55.142
1.5 | 0.329 | 0.00509 | -0.028 | 64.792
2 | 0.388 | 0.00533 | -0.028 | 72.805
2.5 | 0.446 | 0.00566 | -0.029 | 78.851
3 | 0.504 | 0.00601 | -0.029 | 83.945
3.5 | 0.562 | 0.00607 | -0.03 | 92.486
4 | 0.618 | 0.00655 | -0.03 | 94.388
4.5 | 0.674 | 0.00673 | -0.031 | 100.103
5 | 0.728 | 0.00692 | -0.031 | 105.205
5.5 | 0.781 | 0.00716 | -0.032 | 108.968
6 | 0.831 | 0.00735 | -0.032 | 113.091
6.5 | 0.878 | 0.00766 | -0.033 | 114.674
7 | 0.921 | 0.00789 | -0.033 | 116.798
7.5 | 0.961 | 0.00769 | -0.034 | 124.95
8 | 0.995 | 0.00781 | -0.034 | 127.538
8.5 | 1.026 | 0.0081 | -0.035 | 126.622
9 | 1.05 | 0.00845 | -0.035 | 124.261
9.5 | 1.069 | 0.01034 | -0.036 | 103.429
10 | 1.082 | 0.01079 | -0.036 | 100.292
10.5 | 1.089 | 0.0113 | -0.037 | 96.375
11 | 1.089 | 0.01205 | -0.037 | 90.366
11.5 | 1.083 | 0.01291 | -0.037 | 83.845
12 | 1.071 | 0.01387 | -0.037 | 77.21
12.5 | 1.049 | 0.01511 | -0.038 | 69.38
13 | 1.015 | 0.0172 | -0.038 | 59.028
13.5 | 0.98 | 0.01943 | -0.038 | 50.425
14 | 0.886 | 0.04153 | -0.035 | 21.344
14.5 | 0.789 | 0.08461 | -0.027 | 9.329
15 | 0.75 | 0.09723 | -0.024 | 7.719
15.5 | 0.722 | 0.09901 | -0.026 | 7.297

## 122. Re 14M Mach 0.00 (2)
BIGFOIL.COM POLAR EXPORT
NACA64-211 a=0.5
NACA64-211 a=0.5 |  |  |  | Cl Max: | 1.8171 | at alpha= | 20 | deg
XFOIL ncrit=9 |  |  |  | L/D Max: | 135.2 | at alpha= | 9 | deg
Re: | 14000000 |  |  | Cd Min: | 0.04247 | at alpha= | 20 | deg
Mach: | 0 |  |  | Cl=0 at alpha= | -1.322 | deg
|  |  |  | @ Cl=0.1, Cd= | 0.0043479
|  |  |  | @ Cl=0.4, Cd= | 0.0049463
|  |  |  | @ Cl=0.6, Cd= | 0.0058929
alpha (deg) | Cl | Cd | Cm | Cl/Cd
-20 | -1.7072 | 0.03275 | -0.0507 | -52.1282
-19.5 | -1.7087 | 0.02862 | -0.0499 | -59.703
-19 | -1.7053 | 0.02546 | -0.0478 | -66.9796
-18.5 | -1.6993 | 0.02301 | -0.0445 | -73.8505
-18 | -1.6918 | 0.02123 | -0.0398 | -79.6891
-17.5 | -1.6798 | 0.01994 | -0.0342 | -84.2427
-17 | -1.6484 | 0.01869 | -0.0318 | -88.1969
-16.5 | -1.6137 | 0.0174 | -0.0297 | -92.7414
-16 | -1.5749 | 0.01623 | -0.028 | -97.0364
-15.5 | -1.5342 | 0.01504 | -0.0266 | -102.008
-15 | -1.4933 | 0.01417 | -0.0249 | -105.3846
-14.5 | -1.4474 | 0.01342 | -0.024 | -107.8539
-14 | -1.3993 | 0.01274 | -0.0233 | -109.8352
-13.5 | -1.3498 | 0.01212 | -0.0228 | -111.3696
-13 | -1.2994 | 0.01153 | -0.0224 | -112.6973
-12.5 | -1.2482 | 0.01098 | -0.0222 | -113.6794
-12 | -1.1971 | 0.01033 | -0.0218 | -115.8858
-11.5 | -1.1452 | 0.00975 | -0.0216 | -117.4564
-11 | -1.0921 | 0.00929 | -0.0215 | -117.5565
-10.5 | -1.0381 | 0.0089 | -0.0216 | -116.6404
-8.5 | -0.8186 | 0.00752 | -0.022 | -108.8564
-8 | -0.7633 | 0.00714 | -0.0222 | -106.9048
-7.5 | -0.7073 | 0.00686 | -0.0224 | -103.105
-7 | -0.6509 | 0.00665 | -0.0227 | -97.8797
-6 | -0.5375 | 0.00622 | -0.0234 | -86.4148
-5.5 | -0.4807 | 0.00598 | -0.0238 | -80.3846
-5 | -0.4236 | 0.00579 | -0.0241 | -73.1606
-4.5 | -0.3662 | 0.00563 | -0.0246 | -65.0444
-4 | -0.3089 | 0.00546 | -0.025 | -56.5751
-3.5 | -0.2513 | 0.00532 | -0.0254 | -47.2368
-3 | -0.1936 | 0.00517 | -0.0259 | -37.4468
-2.5 | -0.1359 | 0.00505 | -0.0264 | -26.9109
-2 | -0.0781 | 0.00493 | -0.0269 | -15.8418
-1.5 | -0.0205 | 0.00478 | -0.0273 | -4.2887
-1 | 0.0371 | 0.0046 | -0.0278 | 8.0652
-0.5 | 0.0945 | 0.00437 | -0.0284 | 21.6247
0 | 0.1518 | 0.00414 | -0.0289 | 36.6667
0.5 | 0.2083 | 0.00378 | -0.0295 | 55.1058
1 | 0.2658 | 0.00384 | -0.0301 | 69.2188
1.5 | 0.3207 | 0.0045 | -0.0305 | 71.2667
2 | 0.3771 | 0.00482 | -0.0309 | 78.2365
2.5 | 0.4333 | 0.00513 | -0.0313 | 84.4639
3 | 0.4894 | 0.00541 | -0.0317 | 90.4621
3.5 | 0.5455 | 0.00569 | -0.032 | 95.8699
4 | 0.6019 | 0.0059 | -0.0324 | 102.0169
4.5 | 0.6584 | 0.00609 | -0.0327 | 108.1117
5 | 0.7146 | 0.00629 | -0.033 | 113.6089
5.5 | 0.7706 | 0.00651 | -0.0333 | 118.3717
6 | 0.8264 | 0.00672 | -0.0336 | 122.9762
6.5 | 0.8817 | 0.00699 | -0.0338 | 126.1373
7 | 0.9368 | 0.00724 | -0.034 | 129.3923
7.5 | 0.9914 | 0.00753 | -0.0342 | 131.66
8 | 1.0452 | 0.00788 | -0.0342 | 132.6396
8.5 | 1.0991 | 0.00817 | -0.0342 | 134.5288
9 | 1.1519 | 0.00852 | -0.0341 | 135.1995
9.5 | 1.203 | 0.00892 | -0.0337 | 134.8655
10 | 1.2527 | 0.00927 | -0.0329 | 135.1348
10.5 | 1.3042 | 0.00972 | -0.0327 | 134.177
11 | 1.3545 | 0.01024 | -0.0323 | 132.2754
11.5 | 1.4027 | 0.01089 | -0.0316 | 128.8062
12 | 1.4498 | 0.01157 | -0.0307 | 125.3068
12.5 | 1.4968 | 0.01218 | -0.0299 | 122.89
13 | 1.5422 | 0.01282 | -0.0288 | 120.2964
13.5 | 1.5857 | 0.01352 | -0.0275 | 117.2855
14 | 1.6263 | 0.01429 | -0.0258 | 113.8069
14.5 | 1.6613 | 0.01526 | -0.0233 | 108.8663
15 | 1.6847 | 0.01607 | -0.0185 | 104.8351
15.5 | 1.694 | 0.01771 | -0.0126 | 95.6522
17 | 1.7537 | 0.02276 | -0.0032 | 77.0518
17.5 | 1.7687 | 0.02516 | -0.0007 | 70.2981
18 | 1.7851 | 0.02763 | 0.0013 | 64.6073
18.5 | 1.7967 | 0.03065 | 0.003 | 58.6199
19 | 1.8094 | 0.03378 | 0.0041 | 53.5642
19.5 | 1.814 | 0.03788 | 0.005 | 47.8881
20 | 1.8171 | 0.04247 | 0.0052 | 42.7855

## 123. Re 14M Mach 0.10 (1)
BIGFOIL.COM POLAR EXPORT
NACA64-211 a=0.5
NACA64-211 a=0.5 |  |  |  | Cl Max: | 1.08 | at alpha= | 10.5 | deg
JavaFoil+Calcfoil stall+Eppler ext transition |  |  |  | L/D Max: | 126.359 | at alpha= | 8 | deg
Re: | 14000000 |  |  | Cd Min: | 0.00458 | at alpha= | 0.5 | deg
Mach: | 0.1 |  |  | Cl=0 at alpha= | -1.2797 | deg
|  |  |  | @ Cl=0.1, Cd= | 0.004866
|  |  |  | @ Cl=0.4, Cd= | 0.0054125
|  |  |  | @ Cl=0.6, Cd= | 0.0064979
alpha (deg) | Cl | Cd | Cm | Cl/Cd
-15.5 | -0.549 | 0.11206 | -0.006 | -4.901
-15 | -0.574 | 0.10455 | -0.006 | -5.491
-14.5 | -0.593 | 0.09842 | -0.006 | -6.029
-14 | -0.612 | 0.09265 | -0.007 | -6.605
-13.5 | -0.629 | 0.08587 | -0.007 | -7.325
-13 | -0.642 | 0.08288 | -0.007 | -7.744
-12.5 | -0.655 | 0.07573 | -0.008 | -8.648
-12 | -0.665 | 0.06954 | -0.009 | -9.563
-11.5 | -0.721 | 0.03569 | -0.013 | -20.196
-11 | -0.81 | 0.01095 | -0.015 | -74.007
-10.5 | -0.816 | 0.00991 | -0.016 | -82.353
-10 | -0.805 | 0.00933 | -0.017 | -86.337
-9.5 | -0.789 | 0.00891 | -0.017 | -88.564
-9 | -0.767 | 0.00857 | -0.017 | -89.52
-8.5 | -0.74 | 0.00816 | -0.018 | -90.69
-8 | -0.708 | 0.00789 | -0.018 | -89.816
-7.5 | -0.671 | 0.00764 | -0.019 | -87.915
-7 | -0.63 | 0.00738 | -0.019 | -85.346
-6.5 | -0.583 | 0.00717 | -0.02 | -81.265
-6 | -0.534 | 0.00694 | -0.02 | -76.894
-5.5 | -0.482 | 0.00677 | -0.021 | -71.268
-5 | -0.429 | 0.00658 | -0.021 | -65.174
-4.5 | -0.374 | 0.00641 | -0.022 | -58.381
-4 | -0.318 | 0.00629 | -0.022 | -50.524
-3.5 | -0.261 | 0.00613 | -0.023 | -42.54
-3 | -0.203 | 0.00602 | -0.023 | -33.683
-2.5 | -0.144 | 0.0059 | -0.024 | -24.459
-2 | -0.085 | 0.0058 | -0.024 | -14.694
-1.5 | -0.026 | 0.00528 | -0.025 | -4.918
-1 | 0.033 | 0.00503 | -0.025 | 6.653
-0.5 | 0.093 | 0.00488 | -0.026 | 19.075
0 | 0.153 | 0.00476 | -0.026 | 32.063
0.5 | 0.212 | 0.00458 | -0.027 | 46.284
1 | 0.272 | 0.00491 | -0.027 | 55.349
1.5 | 0.331 | 0.00512 | -0.028 | 64.717
2 | 0.39 | 0.00536 | -0.028 | 72.736
2.5 | 0.449 | 0.00567 | -0.029 | 79.149
3 | 0.507 | 0.00605 | -0.029 | 83.804
3.5 | 0.564 | 0.00634 | -0.03 | 88.936
4 | 0.621 | 0.00659 | -0.03 | 94.291
4.5 | 0.677 | 0.00677 | -0.031 | 99.948
5 | 0.731 | 0.00699 | -0.031 | 104.631
5.5 | 0.784 | 0.00716 | -0.032 | 109.562
6 | 0.835 | 0.00744 | -0.032 | 112.145
6.5 | 0.881 | 0.00766 | -0.033 | 115.015
7 | 0.924 | 0.00799 | -0.033 | 115.667
7.5 | 0.963 | 0.0077 | -0.034 | 125.049
8 | 0.997 | 0.00789 | -0.034 | 126.359
8.5 | 1.026 | 0.00819 | -0.035 | 125.296
9 | 1.049 | 0.00993 | -0.035 | 105.587
9.5 | 1.066 | 0.01045 | -0.036 | 102.017
10 | 1.076 | 0.01085 | -0.036 | 99.218
10.5 | 1.08 | 0.01151 | -0.037 | 93.756
11 | 1.077 | 0.01225 | -0.037 | 87.891
11.5 | 1.066 | 0.01321 | -0.037 | 80.682
12 | 1.05 | 0.01428 | -0.038 | 73.503
12.5 | 1.021 | 0.01596 | -0.038 | 63.941
13 | 0.981 | 0.01853 | -0.038 | 52.946
13.5 | 0.937 | 0.02176 | -0.038 | 43.082
14 | 0.784 | 0.08159 | -0.026 | 9.607
14.5 | 0.742 | 0.09369 | -0.024 | 7.923
15 | 0.711 | 0.09599 | -0.025 | 7.405
15.5 | 0.674 | 0.10336 | -0.024 | 6.518

## 124. Re 14M Mach 0.10 (2)
BIGFOIL.COM POLAR EXPORT
NACA64-211 a=0.5
NACA64-211 a=0.5 |  |  |  | Cl Max: | 1.7979 | at alpha= | 19.5 | deg
XFOIL ncrit=9 |  |  |  | L/D Max: | 134.674 | at alpha= | 10 | deg
Re: | 14000000 |  |  | Cd Min: | 0.04793 | at alpha= | 20 | deg
Mach: | 0.1 |  |  | Cl=0 at alpha= | -1.3224 | deg
|  |  |  | @ Cl=0.1, Cd= | 0.0043504
|  |  |  | @ Cl=0.4, Cd= | 0.004937
|  |  |  | @ Cl=0.6, Cd= | 0.0058987
alpha (deg) | Cl | Cd | Cm | Cl/Cd
-20 | -1.6379 | 0.04322 | -0.0519 | -37.8968
-19.5 | -1.6589 | 0.0358 | -0.0541 | -46.338
-19 | -1.664 | 0.03086 | -0.054 | -53.9209
-18.5 | -1.672 | 0.02654 | -0.0521 | -62.9992
-18 | -1.6698 | 0.02367 | -0.0486 | -70.545
-17.5 | -1.6645 | 0.02167 | -0.0436 | -76.8113
-17 | -1.6535 | 0.02019 | -0.0377 | -81.897
-16.5 | -1.6219 | 0.01878 | -0.0349 | -86.3632
-16 | -1.5841 | 0.01756 | -0.0327 | -90.2107
-15.5 | -1.5439 | 0.01631 | -0.0309 | -94.6597
-15 | -1.5045 | 0.01518 | -0.0286 | -99.1107
-14.5 | -1.4606 | 0.01415 | -0.0271 | -103.2226
-14 | -1.4134 | 0.01325 | -0.026 | -106.6717
-13.5 | -1.3635 | 0.01252 | -0.0252 | -108.9058
-13 | -1.3125 | 0.01187 | -0.0246 | -110.5729
-12.5 | -1.2605 | 0.01127 | -0.024 | -111.8456
-12 | -1.2082 | 0.01066 | -0.0236 | -113.3396
-11.5 | -1.1556 | 0.01002 | -0.0231 | -115.3293
-11 | -1.1021 | 0.00946 | -0.0228 | -116.5011
-10.5 | -1.0475 | 0.00903 | -0.0227 | -116.0022
-10 | -0.9923 | 0.00866 | -0.0226 | -114.5843
-9.5 | -0.9368 | 0.00831 | -0.0226 | -112.7316
-8.5 | -0.8251 | 0.0076 | -0.0227 | -108.5658
-8 | -0.7692 | 0.00721 | -0.0228 | -106.6852
-7.5 | -0.7127 | 0.00691 | -0.0229 | -103.1404
-7 | -0.6557 | 0.00668 | -0.0232 | -98.1587
-6.5 | -0.5986 | 0.00646 | -0.0235 | -92.6625
-6 | -0.5412 | 0.00624 | -0.0238 | -86.7308
-5.5 | -0.4839 | 0.006 | -0.024 | -80.65
-5 | -0.4264 | 0.0058 | -0.0244 | -73.5172
-4.5 | -0.3686 | 0.00564 | -0.0248 | -65.3546
-4 | -0.3108 | 0.00547 | -0.0252 | -56.819
-3.5 | -0.2528 | 0.00532 | -0.0256 | -47.5188
-3 | -0.1948 | 0.00518 | -0.0261 | -37.6062
-2.5 | -0.1367 | 0.00506 | -0.0265 | -27.0158
-2 | -0.0785 | 0.00494 | -0.027 | -15.8907
-1.5 | -0.0206 | 0.00478 | -0.0275 | -4.3096
-1 | 0.0374 | 0.0046 | -0.028 | 8.1304
-0.5 | 0.0951 | 0.00437 | -0.0285 | 21.762
0 | 0.1527 | 0.00414 | -0.0291 | 36.8841
0.5 | 0.2096 | 0.00377 | -0.0297 | 55.5968
1 | 0.2674 | 0.00383 | -0.0302 | 69.8172
1.5 | 0.3227 | 0.0045 | -0.0306 | 71.7111
2 | 0.3793 | 0.00482 | -0.0311 | 78.6929
2.5 | 0.4359 | 0.00514 | -0.0315 | 84.8054
3 | 0.4923 | 0.00542 | -0.0318 | 90.8303
3.5 | 0.5487 | 0.0057 | -0.0321 | 96.2632
4 | 0.6055 | 0.00592 | -0.0325 | 102.2804
4.5 | 0.6624 | 0.00611 | -0.0328 | 108.4124
5 | 0.7191 | 0.00631 | -0.0331 | 113.962
5.5 | 0.7754 | 0.00653 | -0.0334 | 118.7443
6 | 0.8317 | 0.00675 | -0.0336 | 123.2148
6.5 | 0.8874 | 0.00703 | -0.0338 | 126.2304
7 | 0.943 | 0.00728 | -0.0339 | 129.533
7.5 | 0.998 | 0.00759 | -0.034 | 131.4888
8 | 1.0524 | 0.00793 | -0.0339 | 132.7112
8.5 | 1.1067 | 0.00824 | -0.0339 | 134.3083
9 | 1.1599 | 0.00862 | -0.0337 | 134.5592
9.5 | 1.2114 | 0.00903 | -0.0331 | 134.1528
10 | 1.2619 | 0.00937 | -0.0323 | 134.6745
10.5 | 1.3137 | 0.00986 | -0.0319 | 133.2353
11 | 1.364 | 0.01044 | -0.0312 | 130.6513
11.5 | 1.4124 | 0.01114 | -0.0303 | 126.7864
12 | 1.4604 | 0.01179 | -0.0293 | 123.8677
12.5 | 1.5076 | 0.01243 | -0.0283 | 121.2872
13 | 1.5528 | 0.01313 | -0.0269 | 118.2635
13.5 | 1.595 | 0.01394 | -0.0251 | 114.4189
14 | 1.6336 | 0.01484 | -0.0228 | 110.0809
14.5 | 1.6577 | 0.01594 | -0.018 | 103.9962
15 | 1.6787 | 0.01694 | -0.0131 | 99.0968
16.5 | 1.7343 | 0.0222 | -0.0019 | 78.1216
17 | 1.7512 | 0.02449 | 0.0008 | 71.5067
17.5 | 1.7635 | 0.02734 | 0.0033 | 64.5026
18 | 1.7784 | 0.03019 | 0.0051 | 58.9069
18.5 | 1.7876 | 0.03373 | 0.0066 | 52.9973
19 | 1.7974 | 0.03744 | 0.0074 | 48.0075
19.5 | 1.7979 | 0.04238 | 0.0078 | 42.4233
20 | 1.7969 | 0.04793 | 0.0074 | 37.4901

## 125. Re 14M Mach 0.25 (1)
BIGFOIL.COM POLAR EXPORT
NACA64-211 a=0.5
NACA64-211 a=0.5 |  |  |  | Cl Max: | 1.03 | at alpha= | 9 | deg
JavaFoil+Calcfoil stall+Eppler ext transition |  |  |  | L/D Max: | 121.451 | at alpha= | 7.5 | deg
Re: | 14000000 |  |  | Cd Min: | 0.00459 | at alpha= | 0.5 | deg
Mach: | 0.25 |  |  | Cl=0 at alpha= | -1.2787 | deg
|  |  |  | @ Cl=0.1, Cd= | 0.0048821
|  |  |  | @ Cl=0.4, Cd= | 0.00543
|  |  |  | @ Cl=0.6, Cd= | 0.09927
alpha (deg) | Cl | Cd | Cm | Cl/Cd
-14.5 | -0.277 | 0.10304 | -0.006 | -2.69
-14 | -0.336 | 0.09927 | -0.007 | -3.383
-13.5 | -0.389 | 0.09249 | -0.007 | -4.206
-13 | -0.437 | 0.08817 | -0.007 | -4.953
-12.5 | -0.48 | 0.08353 | -0.007 | -5.745
-12 | -0.518 | 0.07688 | -0.008 | -6.74
-11.5 | -0.549 | 0.07331 | -0.008 | -7.493
-11 | -0.576 | 0.06659 | -0.009 | -8.648
-10.5 | -0.598 | 0.05885 | -0.01 | -10.167
-10 | -0.713 | 0.01338 | -0.016 | -53.261
-9.5 | -0.748 | 0.0097 | -0.017 | -77.091
-9 | -0.742 | 0.00903 | -0.018 | -82.161
-8.5 | -0.727 | 0.0086 | -0.018 | -84.509
-8 | -0.704 | 0.00821 | -0.019 | -85.705
-7.5 | -0.673 | 0.00788 | -0.019 | -85.496
-7 | -0.636 | 0.00758 | -0.02 | -83.891
-6.5 | -0.591 | 0.00736 | -0.02 | -80.328
-6 | -0.543 | 0.0071 | -0.021 | -76.508
-5.5 | -0.492 | 0.00691 | -0.021 | -71.182
-5 | -0.439 | 0.00672 | -0.022 | -65.286
-4.5 | -0.383 | 0.00653 | -0.022 | -58.707
-4 | -0.326 | 0.00634 | -0.023 | -51.469
-3.5 | -0.268 | 0.00617 | -0.023 | -43.396
-3 | -0.208 | 0.00605 | -0.024 | -34.407
-2.5 | -0.148 | 0.00598 | -0.024 | -24.768
-2 | -0.088 | 0.00582 | -0.025 | -15.046
-1.5 | -0.027 | 0.00533 | -0.025 | -5.007
-1 | 0.034 | 0.00506 | -0.026 | 6.788
-0.5 | 0.096 | 0.00489 | -0.027 | 19.541
0 | 0.157 | 0.00477 | -0.027 | 32.897
0.5 | 0.218 | 0.00459 | -0.028 | 47.478
1 | 0.279 | 0.00496 | -0.028 | 56.326
1.5 | 0.34 | 0.00513 | -0.029 | 66.276
2 | 0.4 | 0.00543 | -0.029 | 73.804
2.5 | 0.461 | 0.00573 | -0.03 | 80.411
3 | 0.521 | 0.00576 | -0.03 | 90.44
3.5 | 0.579 | 0.00645 | -0.031 | 89.856
4 | 0.637 | 0.00666 | -0.031 | 95.639
4.5 | 0.694 | 0.00687 | -0.032 | 101.109
5 | 0.75 | 0.00708 | -0.032 | 105.848
5.5 | 0.803 | 0.00737 | -0.033 | 109.016
6 | 0.853 | 0.0076 | -0.033 | 112.243
6.5 | 0.898 | 0.00794 | -0.034 | 113.08
7 | 0.938 | 0.00776 | -0.034 | 120.92
7.5 | 0.973 | 0.00801 | -0.035 | 121.451
8 | 1 | 0.00827 | -0.035 | 120.912
8.5 | 1.019 | 0.01006 | -0.036 | 101.368
9 | 1.03 | 0.01055 | -0.036 | 97.65
9.5 | 1.03 | 0.01119 | -0.037 | 92.07
10 | 1.02 | 0.01193 | -0.037 | 85.526
10.5 | 0.999 | 0.01273 | -0.037 | 78.495
11 | 0.967 | 0.01393 | -0.038 | 69.409
11.5 | 0.916 | 0.01663 | -0.037 | 55.108
12 | 0.752 | 0.0633 | -0.027 | 11.883
12.5 | 0.687 | 0.07562 | -0.024 | 9.08
13 | 0.619 | 0.08502 | -0.022 | 7.276
13.5 | 0.548 | 0.09167 | -0.021 | 5.981
14 | 0.474 | 0.09927 | -0.021 | 4.771

## 126. Re 14M Mach 0.25 (2)
BIGFOIL.COM POLAR EXPORT
NACA64-211 a=0.5
NACA64-211 a=0.5 |  |  |  | Cl Max: | 1.6494 | at alpha= | 15 | deg
XFOIL ncrit=9 |  |  |  | L/D Max: | 132.573 | at alpha= | 8 | deg
Re: | 14000000 |  |  | Cd Min: | 0.22632 | at alpha= | -19.5 | deg
Mach: | 0.25 |  |  | Cl=0 at alpha= | -1.3261 | deg
|  |  |  | @ Cl=0.1, Cd= | 0.0043688
|  |  |  | @ Cl=0.4, Cd= | 0.0048869
|  |  |  | @ Cl=0.6, Cd= | 0.0059157
alpha (deg) | Cl | Cd | Cm | Cl/Cd
-19.5 | -0.7981 | 0.22632 | 0.0627 | -3.5264
-19 | -0.7828 | 0.2185 | 0.0577 | -3.5826
-18.5 | -0.7954 | 0.19996 | 0.0482 | -3.9778
-18 | -0.8106 | 0.18287 | 0.0384 | -4.4327
-17.5 | -0.8365 | 0.16437 | 0.0272 | -5.0891
-17 | -1.2547 | 0.0713 | -0.041 | -17.5975
-16.5 | -1.315 | 0.05379 | -0.0547 | -24.4469
-16 | -1.3513 | 0.0427 | -0.0618 | -31.6464
-15.5 | -1.3873 | 0.03403 | -0.0646 | -40.767
-15 | -1.4232 | 0.02767 | -0.0622 | -51.4348
-14.5 | -1.4531 | 0.02407 | -0.0535 | -60.3698
-14 | -1.4491 | 0.02046 | -0.0471 | -70.826
-13.5 | -1.4177 | 0.01776 | -0.0429 | -79.8255
-13 | -1.3762 | 0.01553 | -0.0395 | -88.6156
-12.5 | -1.3271 | 0.01387 | -0.0369 | -95.6813
-12 | -1.2728 | 0.01268 | -0.0347 | -100.3785
-11.5 | -1.216 | 0.01175 | -0.033 | -103.4894
-11 | -1.1579 | 0.01098 | -0.0315 | -105.4554
-10.5 | -1.1006 | 0.0101 | -0.0301 | -108.9703
-10 | -1.0419 | 0.00943 | -0.029 | -110.4878
-9.5 | -0.9823 | 0.00891 | -0.0281 | -110.2469
-9 | -0.9224 | 0.00847 | -0.0274 | -108.902
-8.5 | -0.8622 | 0.00809 | -0.0269 | -106.576
-8 | -0.8026 | 0.00762 | -0.0264 | -105.3281
-7.5 | -0.7429 | 0.00721 | -0.026 | -103.0374
-7 | -0.6829 | 0.00687 | -0.0258 | -99.4032
-6.5 | -0.6226 | 0.00661 | -0.0257 | -94.1906
-6 | -0.5623 | 0.00638 | -0.0257 | -88.1348
-5.5 | -0.5022 | 0.00613 | -0.0257 | -81.925
-5 | -0.4421 | 0.00589 | -0.0259 | -75.0594
-4.5 | -0.3818 | 0.0057 | -0.0261 | -66.9825
-4 | -0.3216 | 0.00553 | -0.0264 | -58.1555
-3.5 | -0.2614 | 0.00537 | -0.0267 | -48.6778
-3 | -0.2012 | 0.00522 | -0.0271 | -38.5441
-2.5 | -0.141 | 0.0051 | -0.0275 | -27.6471
-2 | -0.0808 | 0.00496 | -0.0279 | -16.2903
-1.5 | -0.0208 | 0.00481 | -0.0284 | -4.3243
-1 | 0.039 | 0.00462 | -0.0289 | 8.4416
0 | 0.158 | 0.00413 | -0.03 | 38.2567
0.5 | 0.2167 | 0.00376 | -0.0306 | 57.633
1 | 0.2765 | 0.0038 | -0.0312 | 72.7632
1.5 | 0.3334 | 0.00447 | -0.0316 | 74.5861
2 | 0.3917 | 0.00484 | -0.032 | 80.9298
2.5 | 0.4501 | 0.00517 | -0.0323 | 87.06
3 | 0.5083 | 0.00548 | -0.0326 | 92.7555
3.5 | 0.5667 | 0.00578 | -0.0329 | 98.045
4 | 0.6256 | 0.00602 | -0.0331 | 103.9203
4.5 | 0.6846 | 0.00622 | -0.0333 | 110.0643
5 | 0.7436 | 0.00642 | -0.0335 | 115.8255
5.5 | 0.8023 | 0.00667 | -0.0336 | 120.2849
6 | 0.8609 | 0.00692 | -0.0336 | 124.4075
6.5 | 0.9192 | 0.00722 | -0.0335 | 127.313
7 | 0.9773 | 0.00752 | -0.0333 | 129.9601
7.5 | 1.0348 | 0.0079 | -0.0329 | 130.9873
8 | 1.0924 | 0.00824 | -0.0324 | 132.5728
8.5 | 1.149 | 0.00867 | -0.0318 | 132.526
9 | 1.2045 | 0.00915 | -0.0308 | 131.6393
9.5 | 1.259 | 0.00958 | -0.0296 | 131.4196
10 | 1.3118 | 0.01009 | -0.0279 | 130.0099
10.5 | 1.3643 | 0.01086 | -0.0263 | 125.6262
11 | 1.4164 | 0.0116 | -0.0245 | 122.1034
11.5 | 1.4668 | 0.01239 | -0.0224 | 118.3858
12 | 1.5141 | 0.01332 | -0.0198 | 113.6712
12.5 | 1.557 | 0.01439 | -0.0166 | 108.2001
13 | 1.5875 | 0.01561 | -0.0113 | 101.6976
13.5 | 1.6022 | 0.01715 | -0.0042 | 93.4227
14 | 1.6197 | 0.01914 | 0.0013 | 84.6238
14.5 | 1.6337 | 0.02172 | 0.0062 | 75.2164
15 | 1.6494 | 0.02451 | 0.0101 | 67.295
15.5 | 1.6455 | 0.02906 | 0.0139 | 56.6242
16 | 1.6405 | 0.0342 | 0.0165 | 47.9678
16.5 | 1.6387 | 0.03957 | 0.0177 | 41.4127
17 | 1.6165 | 0.04754 | 0.0173 | 34.0029
17.5 | 1.5837 | 0.05777 | 0.0145 | 27.4139
18 | 1.5502 | 0.06947 | 0.0094 | 22.3147
18.5 | 1.5126 | 0.08318 | 0.0019 | 18.1847
19 | 1.4807 | 0.09748 | -0.0069 | 15.1898
19.5 | 1.4295 | 0.11639 | -0.0197 | 12.282
20 | 1.3661 | 0.13873 | -0.0353 | 9.8472

## 127. Re 14M Mach 0.50 (1)
BIGFOIL.COM POLAR EXPORT
NACA64-211 a=0.5
NACA64-211 a=0.5 |  |  |  | Cl Max: | 1.13 | at alpha= | 20 | deg
JavaFoil+Calcfoil stall+Eppler ext transition |  |  |  | L/D Max: | 111.458 | at alpha= | 5.5 | deg
Re: | 14000000 |  |  | Cd Min: | 0.00466 | at alpha= | 0.5 | deg
Mach: | 0.5 |  |  | Cl=0 at alpha= | -1.2794 | deg
|  |  |  | @ Cl=0.1, Cd= | 0.0049743
|  |  |  | @ Cl=0.4, Cd= | 0.0053281
|  |  |  | @ Cl=0.6, Cd= | 0.0064592
alpha (deg) | Cl | Cd | Cm | Cl/Cd
-20 | -1.015 | 0.16303 | -0.006 | -6.229
-19.5 | -0.988 | 0.15857 | -0.006 | -6.23
-19 | -0.96 | 0.15466 | -0.006 | -6.21
-18.5 | -0.938 | 0.13673 | -0.007 | -6.86
-18 | -0.91 | 0.13268 | -0.007 | -6.861
-17.5 | -0.882 | 0.1266 | -0.007 | -6.971
-17 | -0.855 | 0.1213 | -0.007 | -7.049
-16.5 | -0.829 | 0.11375 | -0.007 | -7.289
-16 | -0.802 | 0.11357 | -0.008 | -7.063
-15.5 | -0.776 | 0.10398 | -0.008 | -7.466
-15 | -0.749 | 0.09856 | -0.008 | -7.604
-14.5 | -0.731 | 0.08446 | -0.009 | -8.655
-14 | -0.711 | 0.07388 | -0.01 | -9.628
-13.5 | -0.665 | 0.09387 | -0.008 | -7.081
-13 | -0.639 | 0.08597 | -0.009 | -7.428
-12.5 | -0.616 | 0.07605 | -0.01 | -8.095
-12 | -0.603 | 0.05925 | -0.012 | -10.185
-11.5 | -0.634 | 0.02383 | -0.016 | -26.596
-11 | -0.635 | 0.01374 | -0.017 | -46.182
-10.5 | -0.501 | 0.07064 | -0.009 | -7.091
-10 | -0.476 | 0.06216 | -0.01 | -7.651
-9.5 | -0.453 | 0.05422 | -0.012 | -8.35
-9 | -0.515 | 0.01072 | -0.02 | -48.033
-8.5 | -0.487 | 0.00994 | -0.021 | -48.996
-8 | -0.365 | 0.05337 | -0.01 | -6.841
-7.5 | -0.339 | 0.04776 | -0.011 | -7.09
-7 | -0.315 | 0.04158 | -0.013 | -7.566
-6.5 | -0.505 | 0.00845 | -0.023 | -59.731
-6 | -0.538 | 0.00804 | -0.023 | -66.899
-5.5 | -0.514 | 0.00762 | -0.024 | -67.486
-5 | -0.471 | 0.00731 | -0.024 | -64.44
-4.5 | -0.418 | 0.00698 | -0.025 | -59.933
-4 | -0.359 | 0.00673 | -0.026 | -53.376
-3.5 | -0.297 | 0.00651 | -0.026 | -45.573
-3 | -0.232 | 0.00632 | -0.027 | -36.694
-2.5 | -0.165 | 0.00618 | -0.027 | -26.75
-2 | -0.098 | 0.00603 | -0.028 | -16.213
-1.5 | -0.03 | 0.00588 | -0.028 | -5.072
-1 | 0.038 | 0.00519 | -0.029 | 7.393
-0.5 | 0.107 | 0.00495 | -0.03 | 21.574
0 | 0.175 | 0.00487 | -0.03 | 36.002
0.5 | 0.244 | 0.00466 | -0.031 | 52.329
1 | 0.312 | 0.00508 | -0.031 | 61.44
1.5 | 0.38 | 0.00534 | -0.032 | 71.297
2 | 0.447 | 0.0053 | -0.033 | 84.339
2.5 | 0.514 | 0.00566 | -0.033 | 90.79
3 | 0.58 | 0.00625 | -0.034 | 92.843
3.5 | 0.645 | 0.00693 | -0.034 | 93.17
4 | 0.708 | 0.00723 | -0.035 | 97.877
4.5 | 0.768 | 0.00755 | -0.035 | 101.735
5 | 0.824 | 0.00744 | -0.036 | 110.794
5.5 | 0.874 | 0.00784 | -0.037 | 111.458
6 | 0.911 | 0.00822 | -0.037 | 110.775
6.5 | 0.92 | 0.01009 | -0.038 | 91.181
7 | 0.869 | 0.01118 | -0.038 | 77.705
7.5 | 0.474 | 0.0489 | -0.019 | 9.686
8 | 0.5 | 0.05163 | -0.019 | 9.674
8.5 | 0.628 | 0.01512 | -0.039 | 41.564
9 | 0.553 | 0.05893 | -0.02 | 9.387
9.5 | 0.703 | 0.01427 | -0.04 | 49.222
10 | 0.727 | 0.01626 | -0.04 | 44.729
10.5 | 0.645 | 0.06072 | -0.027 | 10.626
11 | 0.659 | 0.07526 | -0.022 | 8.76
11.5 | 0.817 | 0.01855 | -0.042 | 44.063
12 | 0.837 | 0.02226 | -0.042 | 37.6
12.5 | 0.777 | 0.06007 | -0.034 | 12.936
13 | 0.769 | 0.08728 | -0.026 | 8.815
13.5 | 0.918 | 0.02741 | -0.043 | 33.48
14 | 0.9 | 0.04748 | -0.04 | 18.949
14.5 | 0.854 | 0.09425 | -0.03 | 9.057
15 | 0.882 | 0.09802 | -0.031 | 9.003
15.5 | 0.9 | 0.10797 | -0.028 | 8.335
16 | 0.926 | 0.11353 | -0.029 | 8.155
16.5 | 0.954 | 0.1201 | -0.03 | 7.941
17 | 0.984 | 0.12043 | -0.032 | 8.174
17.5 | 1.009 | 0.12841 | -0.032 | 7.859
18 | 1.028 | 0.14613 | -0.03 | 7.032
18.5 | 1.056 | 0.14891 | -0.031 | 7.09
19 | 1.084 | 0.15369 | -0.032 | 7.053
19.5 | 1.11 | 0.15898 | -0.033 | 6.984
20 | 1.13 | 0.17913 | -0.032 | 6.311

## 128. Re 14M Mach 0.50 (2)
BIGFOIL.COM POLAR EXPORT
NACA64-211 a=0.5
NACA64-211 a=0.5 |  |  |  | Cl Max: | 1.1852 | at alpha= | 8 | deg
XFOIL ncrit=9 |  |  |  | L/D Max: | 128.239 | at alpha= | 6.5 | deg
Re: | 14000000 |  |  | Cd Min: | 0.12182 | at alpha= | 13 | deg
Mach: | 0.5 |  |  | Cl=0 at alpha= | -1.3387 | deg
|  |  |  | @ Cl=0.1, Cd= | 0.0044838
|  |  |  | @ Cl=0.4, Cd= | 0.0045597
|  |  |  | @ Cl=0.6, Cd= | 0.0059692
alpha (deg) | Cl | Cd | Cm | Cl/Cd
-11.5 | -0.6032 | 0.10891 | -0.0096 | -5.5385
-11 | -0.5991 | 0.09927 | -0.0156 | -6.0351
-10.5 | -0.6018 | 0.08885 | -0.0223 | -6.7732
-10 | -0.6148 | 0.07719 | -0.0302 | -7.9648
-9.5 | -0.6214 | 0.0667 | -0.0377 | -9.3163
-9 | -0.6403 | 0.05224 | -0.0509 | -12.2569
-8.5 | -0.6681 | 0.04322 | -0.0572 | -15.4581
-8 | -0.7081 | 0.03717 | -0.0536 | -19.0503
-7.5 | -0.7279 | 0.02896 | -0.0505 | -25.1347
-7 | -0.7359 | 0.01922 | -0.0462 | -38.2882
-6.5 | -0.7163 | 0.011 | -0.0415 | -65.1182
-6 | -0.6595 | 0.00787 | -0.0376 | -83.7992
-5.5 | -0.5883 | 0.00693 | -0.0353 | -84.8918
-5 | -0.5154 | 0.00646 | -0.0338 | -79.7833
-4.5 | -0.4433 | 0.00606 | -0.0328 | -73.1518
-4 | -0.3716 | 0.00581 | -0.0322 | -63.9587
-3.5 | -0.3006 | 0.0056 | -0.0319 | -53.6786
-3 | -0.2303 | 0.0054 | -0.0318 | -42.6481
-2.5 | -0.1604 | 0.00524 | -0.0319 | -30.6107
-2 | -0.091 | 0.00509 | -0.0322 | -17.8782
-1.5 | -0.022 | 0.00494 | -0.0325 | -4.4534
-0.5 | 0.1144 | 0.00443 | -0.0335 | 25.8239
0 | 0.182 | 0.0041 | -0.0341 | 44.3902
0.5 | 0.249 | 0.00369 | -0.0348 | 67.4797
1 | 0.3173 | 0.00377 | -0.0354 | 84.1645
1.5 | 0.3822 | 0.00441 | -0.0357 | 86.6667
2 | 0.4476 | 0.00496 | -0.0359 | 90.2419
2.5 | 0.5135 | 0.00543 | -0.0359 | 94.5672
3 | 0.5797 | 0.00587 | -0.0358 | 98.7564
3.5 | 0.6472 | 0.0062 | -0.0356 | 104.3871
4 | 0.7158 | 0.00646 | -0.0353 | 110.805
4.5 | 0.7849 | 0.00671 | -0.0348 | 116.9747
5 | 0.8542 | 0.00702 | -0.0339 | 121.6809
5.5 | 0.9236 | 0.00739 | -0.0327 | 124.9797
6.5 | 1.0631 | 0.00829 | -0.0288 | 128.2388
7 | 1.1307 | 0.00902 | -0.0256 | 125.3548
7.5 | 1.1796 | 0.01089 | -0.0192 | 108.3196
8 | 1.1852 | 0.01522 | -0.0086 | 77.8712
8.5 | 1.1573 | 0.02036 | 0.0043 | 56.8418
9 | 1.1257 | 0.02684 | 0.0125 | 41.9411
9.5 | 1.0931 | 0.03397 | 0.0169 | 32.1784
10 | 1.0565 | 0.04263 | 0.0175 | 24.783
10.5 | 1.0204 | 0.05279 | 0.0144 | 19.3294
11 | 0.9885 | 0.0644 | 0.0081 | 15.3494
11.5 | 0.9597 | 0.07811 | -0.0014 | 12.2865
12 | 0.9422 | 0.09292 | -0.0121 | 10.1399
12.5 | 0.9304 | 0.10826 | -0.0217 | 8.5941
13 | 0.9214 | 0.12182 | -0.0304 | 7.5636

## 129. Re 16M Mach 0.00 (1)
BIGFOIL.COM POLAR EXPORT
NACA64-211 a=0.5
NACA64-211 a=0.5 |  |  |  | Cl Max: | 1.091 | at alpha= | 11 | deg
JavaFoil+Calcfoil stall+Eppler ext transition |  |  |  | L/D Max: | 128.524 | at alpha= | 8.5 | deg
Re: | 16000000 |  |  | Cd Min: | 0.00483 | at alpha= | 0 | deg
Mach: | 0 |  |  | Cl=0 at alpha= | -1.2797 | deg
|  |  |  | @ Cl=0.1, Cd= | 0.0049093
|  |  |  | @ Cl=0.4, Cd= | 0.0054741
|  |  |  | @ Cl=0.6, Cd= | 0.0063821
alpha (deg) | Cl | Cd | Cm | Cl/Cd
-16 | -0.567 | 0.11605 | -0.006 | -4.882
-15.5 | -0.589 | 0.11042 | -0.006 | -5.337
-15 | -0.611 | 0.10214 | -0.006 | -5.981
-14.5 | -0.627 | 0.09742 | -0.007 | -6.432
-14 | -0.641 | 0.09217 | -0.007 | -6.957
-13.5 | -0.657 | 0.08286 | -0.008 | -7.933
-13 | -0.669 | 0.07743 | -0.008 | -8.636
-12.5 | -0.678 | 0.07185 | -0.009 | -9.436
-12 | -0.689 | 0.06349 | -0.01 | -10.849
-11.5 | -0.781 | 0.0187 | -0.014 | -41.778
-11 | -0.833 | 0.01034 | -0.016 | -80.621
-10.5 | -0.825 | 0.00953 | -0.016 | -86.549
-10 | -0.812 | 0.00903 | -0.016 | -89.916
-9.5 | -0.793 | 0.00869 | -0.017 | -91.348
-9 | -0.77 | 0.0083 | -0.017 | -92.727
-8.5 | -0.741 | 0.00797 | -0.018 | -93.03
-8 | -0.708 | 0.00773 | -0.018 | -91.622
-7.5 | -0.67 | 0.00749 | -0.019 | -89.528
-7 | -0.628 | 0.00725 | -0.019 | -86.652
-6.5 | -0.581 | 0.00705 | -0.02 | -82.447
-6 | -0.532 | 0.00683 | -0.02 | -77.898
-5.5 | -0.48 | 0.00664 | -0.021 | -72.314
-5 | -0.427 | 0.00647 | -0.021 | -66.028
-4.5 | -0.373 | 0.00631 | -0.022 | -59.02
-4 | -0.317 | 0.00615 | -0.022 | -51.502
-3.5 | -0.26 | 0.00605 | -0.023 | -42.919
-3 | -0.202 | 0.00592 | -0.023 | -34.107
-2.5 | -0.144 | 0.00582 | -0.024 | -24.684
-2 | -0.085 | 0.00569 | -0.024 | -14.912
-1.5 | -0.026 | 0.00531 | -0.025 | -4.873
-1 | 0.033 | 0.00508 | -0.025 | 6.551
-0.5 | 0.093 | 0.00492 | -0.026 | 18.799
0 | 0.152 | 0.00483 | -0.026 | 31.437
0.5 | 0.211 | 0.005 | -0.027 | 42.195
1 | 0.27 | 0.005 | -0.027 | 54.068
1.5 | 0.329 | 0.00517 | -0.028 | 63.753
2 | 0.388 | 0.00541 | -0.028 | 71.732
2.5 | 0.446 | 0.00572 | -0.029 | 78.07
3 | 0.504 | 0.00609 | -0.029 | 82.775
3.5 | 0.562 | 0.00626 | -0.03 | 89.699
4 | 0.618 | 0.00644 | -0.03 | 95.901
4.5 | 0.674 | 0.00661 | -0.031 | 101.85
5 | 0.728 | 0.0068 | -0.031 | 107.115
5.5 | 0.781 | 0.00703 | -0.032 | 111.015
6 | 0.831 | 0.00721 | -0.032 | 115.257
6.5 | 0.878 | 0.0075 | -0.033 | 116.983
7 | 0.921 | 0.00775 | -0.033 | 118.92
7.5 | 0.961 | 0.008 | -0.034 | 120.066
8 | 0.996 | 0.00777 | -0.034 | 128.137
8.5 | 1.026 | 0.00798 | -0.035 | 128.524
9 | 1.051 | 0.00833 | -0.035 | 126.145
9.5 | 1.07 | 0.01016 | -0.036 | 105.329
10 | 1.083 | 0.01056 | -0.036 | 102.549
10.5 | 1.09 | 0.01109 | -0.037 | 98.25
11 | 1.091 | 0.01177 | -0.037 | 92.646
11.5 | 1.084 | 0.01259 | -0.037 | 86.092
12 | 1.073 | 0.01343 | -0.038 | 79.944
12.5 | 1.05 | 0.01478 | -0.038 | 71.012
13 | 1.018 | 0.0165 | -0.038 | 61.711
13.5 | 0.983 | 0.01848 | -0.038 | 53.201
14 | 0.91 | 0.03161 | -0.036 | 28.794
14.5 | 0.79 | 0.08408 | -0.027 | 9.393
15 | 0.752 | 0.09502 | -0.025 | 7.919
15.5 | 0.725 | 0.09602 | -0.026 | 7.552
16 | 0.688 | 0.10792 | -0.025 | 6.373

## 130. Re 16M Mach 0.00 (2)
BIGFOIL.COM POLAR EXPORT
NACA64-211 a=0.5
NACA64-211 a=0.5 |  |  |  | Cl Max: | 1.838 | at alpha= | 20 | deg
XFOIL ncrit=9 |  |  |  | L/D Max: | 137.838 | at alpha= | 10.5 | deg
Re: | 16000000 |  |  | Cd Min: | 0.04024 | at alpha= | 20 | deg
Mach: | 0 |  |  | Cl=0 at alpha= | -1.3203 | deg
|  |  |  | @ Cl=0.1, Cd= | 0.0043444
|  |  |  | @ Cl=0.4, Cd= | 0.0049758
|  |  |  | @ Cl=0.6, Cd= | 0.0058112
alpha (deg) | Cl | Cd | Cm | Cl/Cd
-20 | -1.7288 | 0.03079 | -0.0508 | -56.1481
-19.5 | -1.7294 | 0.02701 | -0.0493 | -64.0281
-19 | -1.7244 | 0.0242 | -0.0468 | -71.2562
-18.5 | -1.7187 | 0.02197 | -0.0429 | -78.2294
-18 | -1.7133 | 0.02043 | -0.037 | -83.862
-17.5 | -1.6913 | 0.01919 | -0.033 | -88.1344
-17 | -1.6576 | 0.01802 | -0.0308 | -91.9867
-16.5 | -1.6197 | 0.01693 | -0.029 | -95.6704
-16 | -1.5796 | 0.01583 | -0.0275 | -99.7852
-15.5 | -1.5394 | 0.01483 | -0.0258 | -103.8031
-15 | -1.4974 | 0.01388 | -0.0243 | -107.8818
-14.5 | -1.4511 | 0.01307 | -0.0235 | -111.0252
-14 | -1.4028 | 0.01238 | -0.0229 | -113.3118
-13.5 | -1.353 | 0.01177 | -0.0225 | -114.9533
-13 | -1.3022 | 0.0112 | -0.0221 | -116.2679
-12.5 | -1.2507 | 0.01068 | -0.0219 | -117.1067
-12 | -1.1989 | 0.01011 | -0.0216 | -118.5856
-11.5 | -1.1468 | 0.00955 | -0.0214 | -120.0838
-11 | -1.0938 | 0.00905 | -0.0213 | -120.8619
-10.5 | -1.0398 | 0.00866 | -0.0214 | -120.0693
-10 | -0.9852 | 0.00832 | -0.0214 | -118.4135
-9.5 | -0.9303 | 0.00799 | -0.0216 | -116.433
-8.5 | -0.8195 | 0.00739 | -0.0219 | -110.8931
-8 | -0.7641 | 0.00701 | -0.0221 | -109.0014
-7.5 | -0.7082 | 0.00672 | -0.0223 | -105.3869
-7 | -0.6517 | 0.00649 | -0.0226 | -100.416
-6.5 | -0.595 | 0.00629 | -0.023 | -94.5946
-5.5 | -0.4812 | 0.00587 | -0.0237 | -81.9761
-5 | -0.4241 | 0.00566 | -0.0241 | -74.9293
-4.5 | -0.3667 | 0.00552 | -0.0245 | -66.4312
-4 | -0.3092 | 0.00535 | -0.0249 | -57.7944
-3.5 | -0.2516 | 0.00522 | -0.0254 | -48.1992
-3 | -0.1939 | 0.00508 | -0.0259 | -38.1693
-2.5 | -0.1361 | 0.00497 | -0.0263 | -27.3843
-2 | -0.0784 | 0.00487 | -0.0268 | -16.0986
-1.5 | -0.0207 | 0.00474 | -0.0273 | -4.3671
-1 | 0.0369 | 0.00456 | -0.0278 | 8.0921
-0.5 | 0.0944 | 0.00436 | -0.0284 | 21.6514
0 | 0.1518 | 0.0042 | -0.0289 | 36.1429
0.5 | 0.2083 | 0.00387 | -0.0295 | 53.8243
1 | 0.2656 | 0.00392 | -0.0301 | 67.7551
2 | 0.377 | 0.00487 | -0.0309 | 77.4127
2.5 | 0.4335 | 0.00513 | -0.0313 | 84.5029
3 | 0.4898 | 0.00537 | -0.0317 | 91.2104
3.5 | 0.546 | 0.00562 | -0.0321 | 97.153
4 | 0.6025 | 0.00582 | -0.0324 | 103.5223
4.5 | 0.659 | 0.006 | -0.0328 | 109.8333
5 | 0.7155 | 0.00618 | -0.0332 | 115.7767
5.5 | 0.7715 | 0.0064 | -0.0335 | 120.5469
6 | 0.8274 | 0.0066 | -0.0338 | 125.3636
6.5 | 0.8827 | 0.00687 | -0.034 | 128.4862
7 | 0.938 | 0.00711 | -0.0342 | 131.9269
7.5 | 0.9926 | 0.00741 | -0.0343 | 133.9541
8 | 1.0468 | 0.00772 | -0.0344 | 135.5959
8.5 | 1.1009 | 0.00802 | -0.0345 | 137.2693
9 | 1.1538 | 0.00838 | -0.0344 | 137.685
9.5 | 1.2058 | 0.00878 | -0.0342 | 137.3349
10 | 1.2568 | 0.00913 | -0.0337 | 137.6561
10.5 | 1.3067 | 0.00948 | -0.0331 | 137.8376
11 | 1.357 | 0.01001 | -0.0326 | 135.5644
11.5 | 1.4056 | 0.01066 | -0.032 | 131.8574
13 | 1.5472 | 0.01247 | -0.0295 | 124.0738
13.5 | 1.591 | 0.01317 | -0.0283 | 120.8049
14 | 1.6322 | 0.01394 | -0.0266 | 117.0875
14.5 | 1.6675 | 0.01495 | -0.0242 | 111.5385
15 | 1.6953 | 0.01575 | -0.0202 | 107.6381
16 | 1.7265 | 0.01849 | -0.0102 | 93.3748
17 | 1.7683 | 0.02176 | -0.0043 | 81.2638
17.5 | 1.7844 | 0.02398 | -0.0016 | 74.412
18 | 1.8015 | 0.0263 | 0.0004 | 68.4981
18.5 | 1.8141 | 0.02915 | 0.0023 | 62.2333
19 | 1.8273 | 0.03214 | 0.0037 | 56.8544
19.5 | 1.8334 | 0.03595 | 0.0048 | 50.9986
20 | 1.838 | 0.04024 | 0.0053 | 45.6759

## 131. Re 16M Mach 0.10 (1)
BIGFOIL.COM POLAR EXPORT
NACA64-211 a=0.5
NACA64-211 a=0.5 |  |  |  | Cl Max: | 1.081 | at alpha= | 10.5 | deg
JavaFoil+Calcfoil stall+Eppler ext transition |  |  |  | L/D Max: | 127.23 | at alpha= | 8.5 | deg
Re: | 16000000 |  |  | Cd Min: | 0.00482 | at alpha= | 0 | deg
Mach: | 0.1 |  |  | Cl=0 at alpha= | -1.2797 | deg
|  |  |  | @ Cl=0.1, Cd= | 0.0049083
|  |  |  | @ Cl=0.4, Cd= | 0.0054891
|  |  |  | @ Cl=0.6, Cd= | 0.0063916
alpha (deg) | Cl | Cd | Cm | Cl/Cd
-15.5 | -0.549 | 0.11075 | -0.006 | -4.96
-15 | -0.574 | 0.10338 | -0.006 | -5.555
-14.5 | -0.594 | 0.09818 | -0.007 | -6.047
-14 | -0.612 | 0.09145 | -0.007 | -6.696
-13.5 | -0.629 | 0.08552 | -0.007 | -7.356
-13 | -0.642 | 0.08191 | -0.008 | -7.843
-12.5 | -0.656 | 0.07448 | -0.008 | -8.808
-12 | -0.667 | 0.06788 | -0.009 | -9.824
-11.5 | -0.686 | 0.05417 | -0.011 | -12.668
-11 | -0.814 | 0.01055 | -0.015 | -77.126
-10.5 | -0.816 | 0.00985 | -0.016 | -82.793
-10 | -0.805 | 0.00916 | -0.017 | -87.894
-9.5 | -0.789 | 0.00877 | -0.017 | -90.007
-9 | -0.767 | 0.00838 | -0.017 | -91.538
-8.5 | -0.74 | 0.00805 | -0.018 | -91.957
-8 | -0.708 | 0.00775 | -0.018 | -91.39
-7.5 | -0.671 | 0.00751 | -0.019 | -89.43
-7 | -0.63 | 0.00726 | -0.019 | -86.704
-6.5 | -0.583 | 0.00707 | -0.02 | -82.463
-6 | -0.534 | 0.00687 | -0.02 | -77.638
-5.5 | -0.482 | 0.00666 | -0.021 | -72.375
-5 | -0.429 | 0.00648 | -0.021 | -66.225
-4.5 | -0.374 | 0.00631 | -0.022 | -59.329
-4 | -0.318 | 0.00618 | -0.022 | -51.482
-3.5 | -0.261 | 0.00604 | -0.023 | -43.157
-3 | -0.203 | 0.00591 | -0.023 | -34.328
-2.5 | -0.144 | 0.00583 | -0.024 | -24.754
-2 | -0.085 | 0.00571 | -0.024 | -14.931
-1.5 | -0.026 | 0.00535 | -0.025 | -4.855
-1 | 0.033 | 0.00509 | -0.025 | 6.568
-0.5 | 0.093 | 0.00492 | -0.026 | 18.919
0 | 0.153 | 0.00482 | -0.026 | 31.669
0.5 | 0.212 | 0.00503 | -0.027 | 42.178
1 | 0.272 | 0.00499 | -0.027 | 54.446
1.5 | 0.331 | 0.00516 | -0.028 | 64.198
2 | 0.39 | 0.00544 | -0.028 | 71.667
2.5 | 0.449 | 0.00573 | -0.029 | 78.326
3 | 0.507 | 0.00608 | -0.029 | 83.373
3.5 | 0.564 | 0.00624 | -0.03 | 90.445
4 | 0.621 | 0.00648 | -0.03 | 95.81
4.5 | 0.677 | 0.00666 | -0.031 | 101.675
5 | 0.731 | 0.00678 | -0.031 | 107.798
5.5 | 0.784 | 0.00702 | -0.032 | 111.641
6 | 0.835 | 0.0073 | -0.032 | 114.304
6.5 | 0.881 | 0.00751 | -0.033 | 117.319
7 | 0.924 | 0.00783 | -0.033 | 118.037
7.5 | 0.963 | 0.0076 | -0.034 | 126.751
8 | 0.997 | 0.00786 | -0.034 | 126.786
8.5 | 1.026 | 0.00806 | -0.035 | 127.23
9 | 1.049 | 0.00843 | -0.035 | 124.508
9.5 | 1.066 | 0.01026 | -0.036 | 103.893
10 | 1.077 | 0.0107 | -0.036 | 100.631
10.5 | 1.081 | 0.01126 | -0.037 | 95.981
11 | 1.078 | 0.01201 | -0.037 | 89.716
11.5 | 1.068 | 0.01286 | -0.037 | 83.015
12 | 1.051 | 0.01401 | -0.038 | 75.048
12.5 | 1.023 | 0.01539 | -0.038 | 66.474
13 | 0.976 | 0.01943 | -0.037 | 50.201
13.5 | 0.942 | 0.02032 | -0.038 | 46.379
14 | 0.793 | 0.07469 | -0.028 | 10.617
14.5 | 0.744 | 0.09148 | -0.025 | 8.137
15 | 0.713 | 0.09334 | -0.026 | 7.641
15.5 | 0.675 | 0.10128 | -0.025 | 6.667

## 132. Re 16M Mach 0.10 (2)
BIGFOIL.COM POLAR EXPORT
NACA64-211 a=0.5
NACA64-211 a=0.5 |  |  |  | Cl Max: | 1.8194 | at alpha= | 20 | deg
XFOIL ncrit=9 |  |  |  | L/D Max: | 137.299 | at alpha= | 10 | deg
Re: | 16000000 |  |  | Cd Min: | 0.04538 | at alpha= | 20 | deg
Mach: | 0.1 |  |  | Cl=0 at alpha= | -1.3212 | deg
|  |  |  | @ Cl=0.1, Cd= | 0.0043456
|  |  |  | @ Cl=0.4, Cd= | 0.004965
|  |  |  | @ Cl=0.6, Cd= | 0.0058171
alpha (deg) | Cl | Cd | Cm | Cl/Cd
-20 | -1.6535 | 0.04141 | -0.0528 | -39.93
-19.5 | -1.675 | 0.03422 | -0.0545 | -48.948
-19 | -1.6775 | 0.02973 | -0.054 | -56.4245
-18.5 | -1.6898 | 0.02533 | -0.0513 | -66.7114
-18 | -1.6891 | 0.02262 | -0.0472 | -74.6729
-17.5 | -1.6862 | 0.02086 | -0.041 | -80.8341
-17 | -1.6652 | 0.01943 | -0.0365 | -85.7025
-16.5 | -1.6312 | 0.01809 | -0.0339 | -90.1714
-16 | -1.5918 | 0.01692 | -0.0319 | -94.078
-15.5 | -1.55 | 0.0159 | -0.0301 | -97.4843
-15 | -1.5091 | 0.01489 | -0.028 | -101.3499
-14.5 | -1.4639 | 0.01387 | -0.0267 | -105.5443
-14 | -1.417 | 0.01289 | -0.0256 | -109.9302
-13.5 | -1.3669 | 0.01216 | -0.0248 | -112.4095
-13 | -1.3156 | 0.01153 | -0.0242 | -114.1023
-12.5 | -1.2633 | 0.01095 | -0.0237 | -115.3699
-12 | -1.2103 | 0.01041 | -0.0233 | -116.2632
-11.5 | -1.1573 | 0.00981 | -0.0229 | -117.9715
-11 | -1.1038 | 0.00924 | -0.0226 | -119.4589
-10.5 | -1.0493 | 0.00879 | -0.0225 | -119.3743
-10 | -0.9939 | 0.00842 | -0.0224 | -118.0404
-9.5 | -0.9383 | 0.00808 | -0.0225 | -116.1262
-9 | -0.8823 | 0.00775 | -0.0225 | -113.8452
-8 | -0.77 | 0.00708 | -0.0227 | -108.7571
-7.5 | -0.7135 | 0.00677 | -0.0228 | -105.3914
-7 | -0.6565 | 0.00652 | -0.0231 | -100.6902
-6.5 | -0.5993 | 0.00631 | -0.0234 | -94.9762
-6 | -0.5419 | 0.00612 | -0.0237 | -88.5458
-5.5 | -0.4844 | 0.00589 | -0.024 | -82.2411
-5 | -0.4269 | 0.00568 | -0.0243 | -75.1585
-4 | -0.3112 | 0.00537 | -0.0251 | -57.9516
-3.5 | -0.2532 | 0.00522 | -0.0256 | -48.5057
-3 | -0.1951 | 0.00508 | -0.026 | -38.4055
-2.5 | -0.1369 | 0.00497 | -0.0265 | -27.5453
-2 | -0.0788 | 0.00487 | -0.027 | -16.1807
-1.5 | -0.0207 | 0.00474 | -0.0275 | -4.3671
-1 | 0.0372 | 0.00456 | -0.028 | 8.1579
-0.5 | 0.0951 | 0.00436 | -0.0285 | 21.8119
0 | 0.1528 | 0.00419 | -0.0291 | 36.4678
0.5 | 0.2096 | 0.00386 | -0.0297 | 54.3005
1 | 0.2672 | 0.00391 | -0.0302 | 68.3376
2 | 0.3792 | 0.00487 | -0.0311 | 77.8645
2.5 | 0.4361 | 0.00513 | -0.0315 | 85.0097
3 | 0.4927 | 0.00539 | -0.0319 | 91.41
3.5 | 0.5493 | 0.00563 | -0.0322 | 97.5666
4 | 0.6062 | 0.00584 | -0.0325 | 103.8014
4.5 | 0.6631 | 0.00602 | -0.0329 | 110.1495
5 | 0.7199 | 0.0062 | -0.0332 | 116.1129
5.5 | 0.7763 | 0.00642 | -0.0335 | 120.919
6 | 0.8327 | 0.00663 | -0.0338 | 125.5958
6.5 | 0.8885 | 0.0069 | -0.0339 | 128.7681
7 | 0.9443 | 0.00714 | -0.0341 | 132.2549
7.5 | 0.9993 | 0.00746 | -0.0342 | 133.9544
8 | 1.0541 | 0.00777 | -0.0342 | 135.6628
8.5 | 1.1086 | 0.00808 | -0.0342 | 137.203
9 | 1.1618 | 0.00848 | -0.034 | 137.0047
9.5 | 1.2146 | 0.00887 | -0.0336 | 136.9335
10 | 1.2659 | 0.00922 | -0.033 | 137.2993
10.5 | 1.3163 | 0.00962 | -0.0322 | 136.8295
11 | 1.3666 | 0.01022 | -0.0316 | 133.7182
11.5 | 1.4156 | 0.01088 | -0.0308 | 130.1103
12 | 1.4646 | 0.01146 | -0.0299 | 127.801
12.5 | 1.5123 | 0.01208 | -0.0289 | 125.1904
13 | 1.558 | 0.01278 | -0.0276 | 121.9092
13.5 | 1.6002 | 0.01362 | -0.0258 | 117.489
14 | 1.6394 | 0.01452 | -0.0236 | 112.9063
14.5 | 1.6692 | 0.01562 | -0.0199 | 106.863
15 | 1.6887 | 0.01653 | -0.0144 | 102.1597
16 | 1.7262 | 0.01959 | -0.0059 | 88.1164
16.5 | 1.7487 | 0.02124 | -0.003 | 82.3305
17 | 1.7666 | 0.02338 | -0.0001 | 75.5603
17.5 | 1.7806 | 0.02599 | 0.0025 | 68.511
18 | 1.7962 | 0.02869 | 0.0044 | 62.6072
18.5 | 1.8065 | 0.03203 | 0.0061 | 56.4002
19 | 1.8164 | 0.0356 | 0.0073 | 51.0225
19.5 | 1.8191 | 0.04017 | 0.0079 | 45.285
20 | 1.8194 | 0.04538 | 0.0079 | 40.0926

## 133. Re 16M Mach 0.25 (1)
BIGFOIL.COM POLAR EXPORT
NACA64-211 a=0.5
NACA64-211 a=0.5 |  |  |  | Cl Max: | 1.031 | at alpha= | 9 | deg
JavaFoil+Calcfoil stall+Eppler ext transition |  |  |  | L/D Max: | 124.232 | at alpha= | 7.5 | deg
Re: | 16000000 |  |  | Cd Min: | 0.00483 | at alpha= | 0 | deg
Mach: | 0.25 |  |  | Cl=0 at alpha= | -1.2787 | deg
|  |  |  | @ Cl=0.1, Cd= | 0.0049234
|  |  |  | @ Cl=0.4, Cd= | 0.00546
|  |  |  | @ Cl=0.6, Cd= | 0.09823
alpha (deg) | Cl | Cd | Cm | Cl/Cd
-14.5 | -0.277 | 0.10345 | -0.007 | -2.681
-14 | -0.336 | 0.09858 | -0.007 | -3.406
-13.5 | -0.389 | 0.09211 | -0.007 | -4.223
-13 | -0.437 | 0.088 | -0.007 | -4.966
-12.5 | -0.48 | 0.08344 | -0.007 | -5.753
-12 | -0.518 | 0.07781 | -0.008 | -6.651
-11.5 | -0.55 | 0.07314 | -0.008 | -7.514
-11 | -0.576 | 0.06624 | -0.009 | -8.7
-10.5 | -0.596 | 0.06076 | -0.01 | -9.806
-10 | -0.735 | 0.01052 | -0.017 | -69.877
-9.5 | -0.748 | 0.00939 | -0.017 | -79.637
-9 | -0.742 | 0.00881 | -0.018 | -84.212
-8.5 | -0.727 | 0.00839 | -0.018 | -86.671
-8 | -0.704 | 0.00802 | -0.019 | -87.722
-7.5 | -0.673 | 0.00773 | -0.019 | -87.125
-7 | -0.636 | 0.00746 | -0.02 | -85.273
-6.5 | -0.591 | 0.00724 | -0.02 | -81.693
-6 | -0.543 | 0.00699 | -0.021 | -77.713
-5.5 | -0.492 | 0.00681 | -0.021 | -72.267
-5 | -0.439 | 0.00661 | -0.022 | -66.326
-4.5 | -0.383 | 0.00642 | -0.022 | -59.736
-4 | -0.326 | 0.00624 | -0.023 | -52.291
-3.5 | -0.268 | 0.00607 | -0.023 | -44.082
-3 | -0.208 | 0.00597 | -0.024 | -34.881
-2.5 | -0.148 | 0.00589 | -0.024 | -25.174
-2 | -0.088 | 0.00573 | -0.025 | -15.291
-1.5 | -0.027 | 0.00538 | -0.025 | -4.964
-1 | 0.034 | 0.0051 | -0.026 | 6.734
-0.5 | 0.096 | 0.00493 | -0.027 | 19.408
0 | 0.157 | 0.00483 | -0.027 | 32.477
0.5 | 0.218 | 0.00504 | -0.028 | 43.272
1 | 0.279 | 0.00504 | -0.028 | 55.441
1.5 | 0.34 | 0.00522 | -0.029 | 65.223
2 | 0.4 | 0.00546 | -0.029 | 73.327
2.5 | 0.461 | 0.00579 | -0.03 | 79.615
3 | 0.521 | 0.00582 | -0.03 | 89.45
3.5 | 0.579 | 0.00635 | -0.031 | 91.194
4 | 0.637 | 0.00656 | -0.031 | 97.231
4.5 | 0.694 | 0.00674 | -0.032 | 103.011
5 | 0.75 | 0.00696 | -0.032 | 107.737
5.5 | 0.803 | 0.00722 | -0.033 | 111.163
6 | 0.853 | 0.00747 | -0.033 | 114.277
6.5 | 0.898 | 0.00778 | -0.034 | 115.452
7 | 0.939 | 0.00756 | -0.034 | 124.132
7.5 | 0.973 | 0.00783 | -0.035 | 124.232
8 | 1 | 0.00812 | -0.035 | 123.225
8.5 | 1.02 | 0.00986 | -0.036 | 103.485
9 | 1.031 | 0.01038 | -0.036 | 99.289
9.5 | 1.031 | 0.01105 | -0.037 | 93.299
10 | 1.021 | 0.01168 | -0.037 | 87.449
10.5 | 1.001 | 0.01242 | -0.037 | 80.606
11 | 0.968 | 0.01359 | -0.038 | 71.22
11.5 | 0.918 | 0.01609 | -0.038 | 57.087
12 | 0.824 | 0.02975 | -0.035 | 27.707
12.5 | 0.69 | 0.0728 | -0.025 | 9.479
13 | 0.619 | 0.08392 | -0.023 | 7.38
13.5 | 0.549 | 0.09106 | -0.022 | 6.025
14 | 0.474 | 0.09823 | -0.021 | 4.825

## 134. Re 16M Mach 0.25 (2)
BIGFOIL.COM POLAR EXPORT
NACA64-211 a=0.5
NACA64-211 a=0.5 |  |  |  | Cl Max: | 1.6685 | at alpha= | 15 | deg
XFOIL ncrit=9 |  |  |  | L/D Max: | 135.613 | at alpha= | 8 | deg
Re: | 16000000 |  |  | Cd Min: | 0.23377 | at alpha= | -20 | deg
Mach: | 0.25 |  |  | Cl=0 at alpha= | -1.3244 | deg
|  |  |  | @ Cl=0.1, Cd= | 0.004365
|  |  |  | @ Cl=0.4, Cd= | 0.0049301
|  |  |  | @ Cl=0.6, Cd= | 0.0058307
alpha (deg) | Cl | Cd | Cm | Cl/Cd
-20 | -0.8142 | 0.23377 | 0.0676 | -3.4829
-19 | -0.7961 | 0.21282 | 0.0555 | -3.7407
-18.5 | -0.8001 | 0.19833 | 0.0474 | -4.0342
-18 | -0.8139 | 0.18186 | 0.0378 | -4.4754
-17.5 | -1.2414 | 0.08359 | -0.0324 | -14.8511
-17 | -1.2997 | 0.06394 | -0.0477 | -20.3269
-16.5 | -1.354 | 0.04893 | -0.059 | -27.6722
-16 | -1.389 | 0.03894 | -0.0644 | -35.6703
-15.5 | -1.4225 | 0.03132 | -0.0653 | -45.4183
-15 | -1.4576 | 0.0258 | -0.0609 | -56.4961
-14.5 | -1.4804 | 0.02267 | -0.0514 | -65.3022
-14 | -1.4649 | 0.01926 | -0.046 | -76.0592
-13.5 | -1.4281 | 0.01684 | -0.0422 | -84.804
-13 | -1.3814 | 0.01505 | -0.0391 | -91.7874
-12.5 | -1.3316 | 0.0134 | -0.0364 | -99.3731
-12 | -1.2769 | 0.01223 | -0.0343 | -104.4072
-11.5 | -1.2196 | 0.01134 | -0.0326 | -107.5485
-11 | -1.161 | 0.01061 | -0.0312 | -109.4251
-10.5 | -1.1026 | 0.00986 | -0.0299 | -111.8256
-10 | -1.044 | 0.00917 | -0.0287 | -113.8495
-9.5 | -0.9842 | 0.00866 | -0.0279 | -113.649
-9 | -0.9241 | 0.00822 | -0.0272 | -112.4209
-8.5 | -0.8638 | 0.00785 | -0.0267 | -110.0382
-8 | -0.8036 | 0.00748 | -0.0263 | -107.4332
-7.5 | -0.7438 | 0.00707 | -0.0259 | -105.2051
-7 | -0.6838 | 0.00672 | -0.0257 | -101.756
-6.5 | -0.6235 | 0.00645 | -0.0256 | -96.6667
-6 | -0.5631 | 0.00623 | -0.0256 | -90.3852
-5.5 | -0.5027 | 0.00602 | -0.0257 | -83.505
-5 | -0.4426 | 0.00577 | -0.0258 | -76.7071
-4.5 | -0.3823 | 0.00559 | -0.026 | -68.39
-4 | -0.322 | 0.00543 | -0.0263 | -59.3002
-3.5 | -0.2618 | 0.00526 | -0.0266 | -49.7719
-3 | -0.2015 | 0.00513 | -0.027 | -39.2788
-2.5 | -0.1412 | 0.00499 | -0.0275 | -28.2966
-2 | -0.0811 | 0.00488 | -0.0279 | -16.6189
-1.5 | -0.021 | 0.00476 | -0.0284 | -4.4118
-1 | 0.0388 | 0.00459 | -0.0289 | 8.4532
-0.5 | 0.0985 | 0.00437 | -0.0294 | 22.54
0 | 0.1581 | 0.00417 | -0.03 | 37.9137
0.5 | 0.2167 | 0.00382 | -0.0306 | 56.7277
1 | 0.2762 | 0.00387 | -0.0312 | 71.3695
1.5 | 0.333 | 0.00457 | -0.0316 | 72.8665
2 | 0.3916 | 0.00489 | -0.032 | 80.0818
2.5 | 0.4503 | 0.00517 | -0.0323 | 87.0986
3 | 0.5087 | 0.00546 | -0.0327 | 93.1685
3.5 | 0.5673 | 0.00572 | -0.0329 | 99.1783
4 | 0.6264 | 0.00592 | -0.0332 | 105.8108
4.5 | 0.6854 | 0.00612 | -0.0334 | 111.9935
5 | 0.7445 | 0.00632 | -0.0336 | 117.8006
5.5 | 0.8034 | 0.00654 | -0.0337 | 122.844
6 | 0.862 | 0.00681 | -0.0337 | 126.5786
6.5 | 0.9206 | 0.00708 | -0.0336 | 130.0282
7 | 0.9787 | 0.00739 | -0.0334 | 132.4357
7.5 | 1.0366 | 0.00774 | -0.0331 | 133.9276
8 | 1.0944 | 0.00807 | -0.0327 | 135.6134
8.5 | 1.151 | 0.00852 | -0.032 | 135.0939
9 | 1.2074 | 0.00896 | -0.0312 | 134.7545
9.5 | 1.2631 | 0.00941 | -0.0302 | 134.2295
10 | 1.3152 | 0.00994 | -0.0285 | 132.3139
10.5 | 1.3679 | 0.01059 | -0.0268 | 129.169
11 | 1.421 | 0.01127 | -0.0252 | 126.087
11.5 | 1.4721 | 0.01204 | -0.0231 | 122.2674
12 | 1.5202 | 0.01295 | -0.0206 | 117.39
12.5 | 1.5639 | 0.01402 | -0.0174 | 111.5478
13 | 1.6 | 0.01526 | -0.0131 | 104.8493
13.5 | 1.6122 | 0.01674 | -0.0052 | 96.3082
14 | 1.6331 | 0.01844 | 0.0002 | 88.5629
14.5 | 1.6515 | 0.02064 | 0.005 | 80.0145
15 | 1.6685 | 0.02322 | 0.0092 | 71.8562
15.5 | 1.6681 | 0.02734 | 0.0133 | 61.0132
16 | 1.6661 | 0.03205 | 0.0163 | 51.9844
16.5 | 1.6645 | 0.03722 | 0.018 | 44.7206
17 | 1.645 | 0.04461 | 0.0183 | 36.8751
17.5 | 1.6151 | 0.05409 | 0.0163 | 29.8595
18 | 1.5817 | 0.06531 | 0.012 | 24.2183
18.5 | 1.5461 | 0.07818 | 0.0054 | 19.7762
19 | 1.5151 | 0.09175 | -0.0026 | 16.5134
19.5 | 1.4686 | 0.10919 | -0.0142 | 13.4499
20 | 1.4147 | 0.12916 | -0.028 | 10.9531

## 135. Re 16M Mach 0.50 (1)
BIGFOIL.COM POLAR EXPORT
NACA64-211 a=0.5
NACA64-211 a=0.5 |  |  |  | Cl Max: | 1.13 | at alpha= | 20 | deg
JavaFoil+Calcfoil stall+Eppler ext transition |  |  |  | L/D Max: | 113.477 | at alpha= | 5.5 | deg
Re: | 16000000 |  |  | Cd Min: | 0.00489 | at alpha= | 0 | deg
Mach: | 0.5 |  |  | Cl=0 at alpha= | -1.2794 | deg
|  |  |  | @ Cl=0.1, Cd= | 0.0050693
|  |  |  | @ Cl=0.4, Cd= | 0.005401
|  |  |  | @ Cl=0.6, Cd= | 0.0064015
alpha (deg) | Cl | Cd | Cm | Cl/Cd
-20 | -1.015 | 0.16888 | -0.006 | -6.009
-19.5 | -0.987 | 0.16306 | -0.006 | -6.055
-19 | -0.96 | 0.15892 | -0.006 | -6.044
-18.5 | -0.936 | 0.14741 | -0.006 | -6.35
-18 | -0.908 | 0.1408 | -0.007 | -6.449
-17.5 | -0.881 | 0.13718 | -0.007 | -6.422
-17 | -0.854 | 0.13028 | -0.007 | -6.552
-16.5 | -0.827 | 0.12104 | -0.007 | -6.834
-16 | -0.803 | 0.11137 | -0.008 | -7.208
-15.5 | -0.776 | 0.10562 | -0.008 | -7.345
-15 | -0.751 | 0.09654 | -0.008 | -7.779
-14.5 | -0.737 | 0.07898 | -0.01 | -9.333
-14 | -0.726 | 0.06239 | -0.011 | -11.643
-13.5 | -0.665 | 0.09315 | -0.008 | -7.139
-13 | -0.639 | 0.08487 | -0.009 | -7.529
-12.5 | -0.617 | 0.07466 | -0.01 | -8.262
-12 | -0.618 | 0.04889 | -0.013 | -12.645
-11.5 | -0.644 | 0.02009 | -0.016 | -32.059
-11 | -0.637 | 0.01316 | -0.017 | -48.431
-10.5 | -0.501 | 0.06974 | -0.009 | -7.186
-10 | -0.476 | 0.06144 | -0.01 | -7.749
-9.5 | -0.455 | 0.05213 | -0.012 | -8.729
-9 | -0.517 | 0.01038 | -0.02 | -49.795
-8.5 | -0.487 | 0.00967 | -0.021 | -50.357
-8 | -0.365 | 0.05282 | -0.01 | -6.913
-7.5 | -0.339 | 0.04744 | -0.011 | -7.144
-7 | -0.318 | 0.03818 | -0.015 | -8.341
-6.5 | -0.505 | 0.00827 | -0.023 | -60.971
-6 | -0.538 | 0.00786 | -0.023 | -68.439
-5.5 | -0.514 | 0.00749 | -0.024 | -68.642
-5 | -0.471 | 0.00718 | -0.024 | -65.584
-4.5 | -0.418 | 0.00685 | -0.025 | -61.026
-4 | -0.359 | 0.00661 | -0.026 | -54.393
-3.5 | -0.297 | 0.00641 | -0.026 | -46.313
-3 | -0.232 | 0.00623 | -0.027 | -37.206
-2.5 | -0.165 | 0.00606 | -0.027 | -27.257
-2 | -0.098 | 0.00594 | -0.028 | -16.45
-1.5 | -0.03 | 0.00578 | -0.028 | -5.161
-1 | 0.038 | 0.00524 | -0.029 | 7.327
-0.5 | 0.107 | 0.00505 | -0.03 | 21.14
0 | 0.175 | 0.00489 | -0.03 | 35.824
0.5 | 0.244 | 0.005 | -0.031 | 48.747
1 | 0.312 | 0.00517 | -0.031 | 60.361
1.5 | 0.38 | 0.00541 | -0.032 | 70.311
2 | 0.447 | 0.00538 | -0.033 | 83.125
2.5 | 0.514 | 0.00572 | -0.033 | 89.892
3 | 0.58 | 0.00622 | -0.034 | 93.345
3.5 | 0.645 | 0.00681 | -0.034 | 94.748
4 | 0.708 | 0.00709 | -0.035 | 99.822
4.5 | 0.768 | 0.0074 | -0.035 | 103.744
5 | 0.824 | 0.0073 | -0.036 | 112.843
5.5 | 0.874 | 0.0077 | -0.037 | 113.477
6 | 0.911 | 0.00806 | -0.037 | 112.976
6.5 | 0.921 | 0.00988 | -0.038 | 93.197
7 | 0.87 | 0.01095 | -0.038 | 79.381
7.5 | 0.478 | 0.04621 | -0.022 | 10.334
8 | 0.5 | 0.05074 | -0.019 | 9.852
8.5 | 0.634 | 0.01403 | -0.039 | 45.197
9 | 0.554 | 0.05831 | -0.021 | 9.496
9.5 | 0.704 | 0.01389 | -0.04 | 50.674
10 | 0.729 | 0.01573 | -0.041 | 46.365
10.5 | 0.703 | 0.03291 | -0.037 | 21.356
11 | 0.66 | 0.07376 | -0.022 | 8.942
11.5 | 0.819 | 0.01801 | -0.042 | 45.454
12 | 0.839 | 0.02142 | -0.042 | 39.184
12.5 | 0.824 | 0.03795 | -0.039 | 21.711
13 | 0.771 | 0.08593 | -0.027 | 8.971
13.5 | 0.922 | 0.02563 | -0.043 | 35.99
14 | 0.923 | 0.03707 | -0.042 | 24.907
14.5 | 0.859 | 0.0899 | -0.031 | 9.554
15 | 0.885 | 0.09586 | -0.031 | 9.235
15.5 | 0.898 | 0.11559 | -0.028 | 7.765
16 | 0.924 | 0.12021 | -0.028 | 7.685
16.5 | 0.952 | 0.12617 | -0.029 | 7.545
17 | 0.98 | 0.12894 | -0.031 | 7.602
17.5 | 1.005 | 0.13813 | -0.031 | 7.278
18 | 1.028 | 0.15311 | -0.03 | 6.712
18.5 | 1.054 | 0.15708 | -0.031 | 6.713
19 | 1.082 | 0.16145 | -0.032 | 6.699
19.5 | 1.109 | 0.16783 | -0.033 | 6.607
20 | 1.13 | 0.1851 | -0.032 | 6.107

## 136. Re 16M Mach 0.50 (2)
BIGFOIL.COM POLAR EXPORT
NACA64-211 a=0.5
NACA64-211 a=0.5 |  |  |  | Cl Max: | 1.1668 | at alpha= | 7.5 | deg
XFOIL ncrit=9 |  |  |  | L/D Max: | 620.638 | at alpha= | 7.5 | deg
Re: | 16000000 |  |  | Cd Min: | 0.11213 | at alpha= | -12 | deg
Mach: | 0.5 |  |  | Cl=0 at alpha= | -1.3252 | deg
|  |  |  | @ Cl=0.1, Cd= | 0.0020884
|  |  |  | @ Cl=0.4, Cd= | 0.004422
|  |  |  | @ Cl=0.6, Cd= | 0.0059012
alpha (deg) | Cl | Cd | Cm | Cl/Cd
-12 | -0.5517 | 0.11213 | 0.0026 | -4.9202
-11.5 | -0.5539 | 0.1013 | -0.0041 | -5.4679
-11 | -0.5636 | 0.08915 | -0.0114 | -6.3219
-10.5 | -0.5771 | 0.07638 | -0.019 | -7.5556
-10 | -0.5925 | 0.06357 | -0.0265 | -9.3204
-9.5 | -0.6049 | 0.05041 | -0.035 | -11.9996
-9 | -0.6268 | 0.03639 | -0.0464 | -17.2245
-8.5 | -0.6586 | 0.02778 | -0.0527 | -23.7077
-8 | -0.7009 | 0.02314 | -0.0496 | -30.2895
-7.5 | -0.7233 | 0.01549 | -0.0464 | -46.6946
-7 | -0.7341 | 0.00698 | -0.0426 | -105.1719
-6.5 | -0.7152 | 0.00209 | -0.0387 | -342.201
-6 | -0.6549 | 0.00126 | -0.0356 | -519.7619
-5.5 | -0.5838 | 0.00107 | -0.0337 | -545.6075
-5 | -0.5115 | 0.00099 | -0.0324 | -516.6667
-4.5 | -0.4403 | 0.00092 | -0.0315 | -478.587
-4 | -0.3695 | 0.00087 | -0.0309 | -424.7126
-3.5 | -0.2994 | 0.00084 | -0.0307 | -356.4286
-3 | -0.2299 | 0.0008 | -0.0307 | -287.375
-2.5 | -0.1608 | 0.00078 | -0.0308 | -206.1538
-2 | -0.0921 | 0.00075 | -0.0311 | -122.8
-1.5 | -0.0237 | 0.00073 | -0.0315 | -32.4658
-1 | 0.0441 | 0.0007 | -0.032 | 63
0 | 0.1822 | 0.00413 | -0.0341 | 44.1162
0.5 | 0.2491 | 0.00371 | -0.0348 | 67.1429
1 | 0.3172 | 0.00378 | -0.0354 | 83.9153
3 | 0.5803 | 0.00582 | -0.0359 | 99.7079
3.5 | 0.6482 | 0.0061 | -0.0357 | 106.2623
4.5 | 0.7862 | 0.0066 | -0.0349 | 119.1212
5 | 0.8559 | 0.00688 | -0.0341 | 124.4041
5.5 | 0.9255 | 0.00724 | -0.0329 | 127.8315
6 | 0.996 | 0.00762 | -0.0314 | 130.7087
6.5 | 1.0657 | 0.00812 | -0.0291 | 131.2438
7 | 1.1349 | 0.00877 | -0.0261 | 129.4071
7.5 | 1.1668 | 0.00188 | -0.0206 | 620.6383
8 | 1.1665 | 0.00409 | -0.0104 | 285.2078
8.5 | 1.1328 | 0.00752 | 0.0016 | 150.6383
9 | 1.0965 | 0.01254 | 0.009 | 87.4402
9.5 | 1.059 | 0.01906 | 0.0132 | 55.5614
10 | 1.0199 | 0.02874 | 0.0133 | 35.4871
10.5 | 0.9829 | 0.04076 | 0.0102 | 24.1143
11 | 0.9484 | 0.05473 | 0.0043 | 17.3287
11.5 | 0.918 | 0.07 | -0.0041 | 13.1143
12 | 0.8947 | 0.0854 | -0.0137 | 10.4766
12.5 | 0.879 | 0.09994 | -0.0228 | 8.7953

## 137. Re 18M Mach 0.00 (1)
BIGFOIL.COM POLAR EXPORT
NACA64-211 a=0.5
NACA64-211 a=0.5 |  |  |  | Cl Max: | 1.091 | at alpha= | 10.5 | deg
JavaFoil+Calcfoil stall+Eppler ext transition |  |  |  | L/D Max: | 130.225 | at alpha= | 8 | deg
Re: | 18000000 |  |  | Cd Min: | 0.00495 | at alpha= | -0.5 | deg
Mach: | 0 |  |  | Cl=0 at alpha= | -1.2797 | deg
|  |  |  | @ Cl=0.1, Cd= | 0.0049666
|  |  |  | @ Cl=0.4, Cd= | 0.0055197
|  |  |  | @ Cl=0.6, Cd= | 0.0062921
alpha (deg) | Cl | Cd | Cm | Cl/Cd
-16 | -0.567 | 0.11305 | -0.006 | -5.018
-15.5 | -0.59 | 0.10813 | -0.006 | -5.459
-15 | -0.611 | 0.10149 | -0.006 | -6.022
-14.5 | -0.627 | 0.09665 | -0.007 | -6.486
-14 | -0.642 | 0.09141 | -0.007 | -7.018
-13.5 | -0.657 | 0.08264 | -0.008 | -7.955
-13 | -0.67 | 0.0761 | -0.008 | -8.806
-12.5 | -0.68 | 0.07029 | -0.009 | -9.671
-12 | -0.693 | 0.06036 | -0.01 | -11.484
-11.5 | -0.8 | 0.01434 | -0.014 | -55.793
-11 | -0.833 | 0.01004 | -0.016 | -83.041
-10.5 | -0.825 | 0.0094 | -0.016 | -87.744
-10 | -0.812 | 0.00888 | -0.016 | -91.419
-9.5 | -0.793 | 0.00851 | -0.017 | -93.272
-9 | -0.77 | 0.00817 | -0.017 | -94.25
-8.5 | -0.741 | 0.00783 | -0.018 | -94.639
-8 | -0.708 | 0.00757 | -0.018 | -93.595
-7.5 | -0.67 | 0.00738 | -0.019 | -90.799
-7 | -0.628 | 0.00714 | -0.019 | -87.991
-6.5 | -0.581 | 0.00695 | -0.02 | -83.635
-6 | -0.532 | 0.00678 | -0.02 | -78.429
-5.5 | -0.48 | 0.00654 | -0.021 | -73.504
-5 | -0.427 | 0.00637 | -0.021 | -67.082
-4.5 | -0.373 | 0.00623 | -0.022 | -59.796
-4 | -0.317 | 0.00606 | -0.022 | -52.229
-3.5 | -0.26 | 0.00596 | -0.023 | -43.528
-3 | -0.202 | 0.00583 | -0.023 | -34.644
-2.5 | -0.144 | 0.00575 | -0.024 | -24.98
-2 | -0.085 | 0.00563 | -0.024 | -15.061
-1.5 | -0.026 | 0.00537 | -0.025 | -4.819
-1 | 0.033 | 0.00512 | -0.025 | 6.496
-0.5 | 0.093 | 0.00495 | -0.026 | 18.7
0 | 0.152 | 0.00509 | -0.026 | 29.842
0.5 | 0.211 | 0.00515 | -0.027 | 41.003
1 | 0.27 | 0.00512 | -0.027 | 52.81
1.5 | 0.329 | 0.00524 | -0.028 | 62.851
2 | 0.388 | 0.00547 | -0.028 | 70.838
2.5 | 0.446 | 0.00571 | -0.029 | 78.128
3 | 0.504 | 0.00612 | -0.029 | 82.492
3.5 | 0.562 | 0.00617 | -0.03 | 90.989
4 | 0.618 | 0.00635 | -0.03 | 97.385
4.5 | 0.674 | 0.00651 | -0.031 | 103.522
5 | 0.728 | 0.00668 | -0.031 | 108.885
5.5 | 0.781 | 0.00692 | -0.032 | 112.889
6 | 0.831 | 0.0071 | -0.032 | 117.126
6.5 | 0.878 | 0.00737 | -0.033 | 119.083
7 | 0.921 | 0.0076 | -0.033 | 121.22
7.5 | 0.961 | 0.00793 | -0.034 | 121.113
8 | 0.996 | 0.00765 | -0.034 | 130.225
8.5 | 1.026 | 0.00794 | -0.035 | 129.157
9 | 1.051 | 0.00821 | -0.035 | 128.07
9.5 | 1.07 | 0.01 | -0.036 | 107.027
10 | 1.084 | 0.01038 | -0.036 | 104.417
10.5 | 1.091 | 0.01096 | -0.037 | 99.503
11 | 1.091 | 0.01158 | -0.037 | 94.265
11.5 | 1.086 | 0.01231 | -0.037 | 88.166
12 | 1.075 | 0.01311 | -0.038 | 81.985
12.5 | 1.052 | 0.01437 | -0.038 | 73.172
13 | 1.022 | 0.01568 | -0.038 | 65.161
13.5 | 0.986 | 0.01768 | -0.038 | 55.782
14 | 0.922 | 0.02733 | -0.037 | 33.735
14.5 | 0.798 | 0.078 | -0.028 | 10.225
15 | 0.755 | 0.09243 | -0.026 | 8.168
15.5 | 0.729 | 0.09252 | -0.027 | 7.875

## 138. Re 18M Mach 0.00 (2)
BIGFOIL.COM POLAR EXPORT
NACA64-211 a=0.5
NACA64-211 a=0.5 |  |  |  | Cl Max: | 1.8551 | at alpha= | 20 | deg
XFOIL ncrit=9 |  |  |  | L/D Max: | 140.156 | at alpha= | 10 | deg
Re: | 18000000 |  |  | Cd Min: | 0.03848 | at alpha= | 20 | deg
Mach: | 0 |  |  | Cl=0 at alpha= | -1.3194 | deg
|  |  |  | @ Cl=0.1, Cd= | 0.0043523
|  |  |  | @ Cl=0.4, Cd= | 0.0049775
|  |  |  | @ Cl=0.6, Cd= | 0.0057407
alpha (deg) | Cl | Cd | Cm | Cl/Cd
-20 | -1.7437 | 0.02951 | -0.0506 | -59.0884
-19.5 | -1.745 | 0.02587 | -0.0488 | -67.4526
-19 | -1.739 | 0.0233 | -0.0458 | -74.6352
-18.5 | -1.7349 | 0.0212 | -0.0412 | -81.8349
-18 | -1.7298 | 0.01982 | -0.0348 | -87.2755
-17.5 | -1.7003 | 0.01859 | -0.032 | -91.4632
-17 | -1.6649 | 0.01747 | -0.03 | -95.3005
-16.5 | -1.6258 | 0.01643 | -0.0283 | -98.9531
-15.5 | -1.544 | 0.01462 | -0.0251 | -105.6088
-14.5 | -1.4538 | 0.01282 | -0.0232 | -113.4009
-14 | -1.4056 | 0.01209 | -0.0226 | -116.2614
-13.5 | -1.3555 | 0.01149 | -0.0221 | -117.9721
-13 | -1.3045 | 0.01094 | -0.0218 | -119.2413
-12.5 | -1.2528 | 0.01042 | -0.0216 | -120.2303
-12 | -1.2005 | 0.00993 | -0.0214 | -120.8963
-11.5 | -1.1481 | 0.00939 | -0.0213 | -122.2684
-11 | -1.0951 | 0.00887 | -0.0212 | -123.4611
-10.5 | -1.0411 | 0.00847 | -0.0212 | -122.9162
-10 | -0.9864 | 0.00814 | -0.0213 | -121.1794
-9.5 | -0.9314 | 0.00782 | -0.0214 | -119.1049
-9 | -0.8761 | 0.00752 | -0.0216 | -116.5027
-8 | -0.7648 | 0.0069 | -0.022 | -110.8406
-7.5 | -0.7088 | 0.0066 | -0.0223 | -107.3939
-7 | -0.6524 | 0.00637 | -0.0226 | -102.4176
-6.5 | -0.5956 | 0.00617 | -0.0229 | -96.5316
-6 | -0.5386 | 0.00598 | -0.0233 | -90.0669
-5.5 | -0.4816 | 0.00578 | -0.0237 | -83.3218
-5 | -0.4245 | 0.00557 | -0.024 | -76.2118
-4 | -0.3095 | 0.00528 | -0.0249 | -58.6174
-3.5 | -0.2519 | 0.00512 | -0.0254 | -49.1992
-3 | -0.1942 | 0.00501 | -0.0258 | -38.7625
-2.5 | -0.1364 | 0.0049 | -0.0263 | -27.8367
-2 | -0.0786 | 0.00481 | -0.0268 | -16.341
-1.5 | -0.0208 | 0.00469 | -0.0273 | -4.435
-1 | 0.0368 | 0.00454 | -0.0278 | 8.1057
-0.5 | 0.0944 | 0.00437 | -0.0284 | 21.6018
0.5 | 0.2084 | 0.00401 | -0.0295 | 51.9701
1 | 0.2652 | 0.00402 | -0.03 | 65.9701
1.5 | 0.3203 | 0.00463 | -0.0305 | 69.1793
2 | 0.377 | 0.00488 | -0.0309 | 77.2541
2.5 | 0.4336 | 0.00512 | -0.0313 | 84.6875
3 | 0.4901 | 0.00536 | -0.0317 | 91.4366
3.5 | 0.5465 | 0.00558 | -0.0321 | 97.9391
4 | 0.6031 | 0.00575 | -0.0325 | 104.887
4.5 | 0.6597 | 0.00593 | -0.0329 | 111.2479
5 | 0.7162 | 0.00609 | -0.0332 | 117.6026
5.5 | 0.7722 | 0.00631 | -0.0336 | 122.3772
6 | 0.8283 | 0.0065 | -0.0339 | 127.4308
6.5 | 0.8837 | 0.00676 | -0.0341 | 130.7249
7 | 0.9391 | 0.00699 | -0.0344 | 134.3491
7.5 | 0.9937 | 0.0073 | -0.0345 | 136.1233
8 | 1.0482 | 0.00759 | -0.0346 | 138.1028
8.5 | 1.1023 | 0.00788 | -0.0347 | 139.8858
9 | 1.1553 | 0.00826 | -0.0346 | 139.8668
9.5 | 1.2079 | 0.00864 | -0.0345 | 139.8032
10 | 1.26 | 0.00899 | -0.0343 | 140.1557
10.5 | 1.309 | 0.00934 | -0.0334 | 140.1499
11 | 1.359 | 0.00984 | -0.0329 | 138.1098
11.5 | 1.408 | 0.01045 | -0.0323 | 134.7368
12 | 1.457 | 0.01099 | -0.0318 | 132.5751
12.5 | 1.5048 | 0.01156 | -0.031 | 130.173
13 | 1.5512 | 0.01218 | -0.0301 | 127.3563
13.5 | 1.5952 | 0.01289 | -0.0289 | 123.7548
14 | 1.6367 | 0.01367 | -0.0273 | 119.7293
14.5 | 1.6728 | 0.01466 | -0.0249 | 114.1064
15 | 1.7051 | 0.01549 | -0.0218 | 110.0775
16 | 1.7385 | 0.01786 | -0.0116 | 97.3404
16.5 | 1.7608 | 0.01924 | -0.0084 | 91.5177
17 | 1.7805 | 0.02096 | -0.0053 | 84.9475
17.5 | 1.7974 | 0.02304 | -0.0025 | 78.0122
18 | 1.815 | 0.02525 | -0.0003 | 71.8812
19 | 1.8418 | 0.03084 | 0.0032 | 59.7211
19.5 | 1.8495 | 0.03441 | 0.0045 | 53.7489
20 | 1.8551 | 0.03848 | 0.0052 | 48.2095

## 139. Re 18M Mach 0.10 (1)
BIGFOIL.COM POLAR EXPORT
NACA64-211 a=0.5
NACA64-211 a=0.5 |  |  |  | Cl Max: | 1.082 | at alpha= | 10.5 | deg
JavaFoil+Calcfoil stall+Eppler ext transition |  |  |  | L/D Max: | 128.839 | at alpha= | 8 | deg
Re: | 18000000 |  |  | Cd Min: | 0.005 | at alpha= | -0.5 | deg
Mach: | 0.1 |  |  | Cl=0 at alpha= | -1.2797 | deg
|  |  |  | @ Cl=0.1, Cd= | 0.0050128
|  |  |  | @ Cl=0.4, Cd= | 0.0055208
|  |  |  | @ Cl=0.6, Cd= | 0.006299
alpha (deg) | Cl | Cd | Cm | Cl/Cd
-15.5 | -0.55 | 0.10848 | -0.006 | -5.071
-15 | -0.575 | 0.10274 | -0.006 | -5.592
-14.5 | -0.594 | 0.09745 | -0.007 | -6.095
-14 | -0.613 | 0.09044 | -0.007 | -6.776
-13.5 | -0.63 | 0.08492 | -0.007 | -7.416
-13 | -0.643 | 0.08145 | -0.008 | -7.891
-12.5 | -0.656 | 0.0744 | -0.008 | -8.819
-12 | -0.669 | 0.06652 | -0.009 | -10.052
-11.5 | -0.733 | 0.03013 | -0.013 | -24.327
-11 | -0.815 | 0.01038 | -0.016 | -78.477
-10.5 | -0.816 | 0.00962 | -0.016 | -84.819
-10 | -0.805 | 0.00896 | -0.017 | -89.826
-9.5 | -0.789 | 0.00858 | -0.017 | -91.923
-9 | -0.767 | 0.00825 | -0.017 | -93.004
-8.5 | -0.74 | 0.00791 | -0.018 | -93.578
-8 | -0.708 | 0.00763 | -0.018 | -92.855
-7.5 | -0.671 | 0.0074 | -0.019 | -90.711
-7 | -0.63 | 0.0072 | -0.019 | -87.435
-6.5 | -0.583 | 0.00696 | -0.02 | -83.758
-6 | -0.534 | 0.00678 | -0.02 | -78.707
-5.5 | -0.482 | 0.00661 | -0.021 | -73.01
-5 | -0.429 | 0.00642 | -0.021 | -66.871
-4.5 | -0.374 | 0.00623 | -0.022 | -60.107
-4 | -0.318 | 0.00611 | -0.022 | -52.07
-3.5 | -0.261 | 0.00596 | -0.023 | -43.773
-3 | -0.203 | 0.00585 | -0.023 | -34.661
-2.5 | -0.144 | 0.00574 | -0.024 | -25.148
-2 | -0.085 | 0.00565 | -0.024 | -15.105
-1.5 | -0.026 | 0.00536 | -0.025 | -4.851
-1 | 0.033 | 0.00511 | -0.025 | 6.548
-0.5 | 0.093 | 0.005 | -0.026 | 18.611
0 | 0.153 | 0.00511 | -0.026 | 29.857
0.5 | 0.212 | 0.00514 | -0.027 | 41.288
1 | 0.272 | 0.00513 | -0.027 | 52.987
1.5 | 0.331 | 0.00523 | -0.028 | 63.284
2 | 0.39 | 0.00547 | -0.028 | 71.295
2.5 | 0.449 | 0.00577 | -0.029 | 77.748
3 | 0.507 | 0.00611 | -0.029 | 83.018
3.5 | 0.564 | 0.00616 | -0.03 | 91.664
4 | 0.621 | 0.00638 | -0.03 | 97.292
4.5 | 0.677 | 0.00655 | -0.031 | 103.338
5 | 0.731 | 0.00675 | -0.031 | 108.374
5.5 | 0.784 | 0.00691 | -0.032 | 113.546
6 | 0.835 | 0.00717 | -0.032 | 116.401
6.5 | 0.881 | 0.00738 | -0.033 | 119.339
7 | 0.924 | 0.00768 | -0.033 | 120.335
7.5 | 0.963 | 0.00795 | -0.034 | 121.089
8 | 0.997 | 0.00774 | -0.034 | 128.839
8.5 | 1.026 | 0.00804 | -0.035 | 127.66
9 | 1.049 | 0.00832 | -0.035 | 126.193
9.5 | 1.067 | 0.01008 | -0.036 | 105.811
10 | 1.078 | 0.01053 | -0.036 | 102.305
10.5 | 1.082 | 0.01104 | -0.037 | 97.988
11 | 1.079 | 0.01177 | -0.037 | 91.691
11.5 | 1.069 | 0.01257 | -0.037 | 85.051
12 | 1.054 | 0.01345 | -0.038 | 78.359
12.5 | 1.025 | 0.01492 | -0.038 | 68.72
13 | 0.98 | 0.01837 | -0.038 | 53.353
13.5 | 0.945 | 0.01962 | -0.038 | 48.14
14 | 0.792 | 0.07542 | -0.028 | 10.5
14.5 | 0.746 | 0.08936 | -0.025 | 8.353
15 | 0.716 | 0.09043 | -0.027 | 7.918
15.5 | 0.677 | 0.09939 | -0.026 | 6.808

## 140. Re 18M Mach 0.10 (2)
BIGFOIL.COM POLAR EXPORT
NACA64-211 a=0.5
NACA64-211 a=0.5 |  |  |  | Cl Max: | 1.8378 | at alpha= | 20 | deg
XFOIL ncrit=9 |  |  |  | L/D Max: | 139.637 | at alpha= | 10 | deg
Re: | 18000000 |  |  | Cd Min: | 0.04336 | at alpha= | 20 | deg
Mach: | 0.1 |  |  | Cl=0 at alpha= | -1.3196 | deg
|  |  |  | @ Cl=0.1, Cd= | 0.0043539
|  |  |  | @ Cl=0.4, Cd= | 0.0049776
|  |  |  | @ Cl=0.6, Cd= | 0.0057398
alpha (deg) | Cl | Cd | Cm | Cl/Cd
-20 | -1.6657 | 0.04005 | -0.0534 | -41.5905
-19.5 | -1.6852 | 0.03325 | -0.0547 | -50.6827
-19 | -1.6869 | 0.02896 | -0.0539 | -58.2493
-18.5 | -1.701 | 0.02461 | -0.0508 | -69.1182
-18 | -1.7042 | 0.02188 | -0.0459 | -77.8885
-17.5 | -1.7024 | 0.02028 | -0.0388 | -83.9448
-17 | -1.6741 | 0.01884 | -0.0356 | -88.8588
-16.5 | -1.6384 | 0.01754 | -0.0332 | -93.4094
-15.5 | -1.5576 | 0.01553 | -0.0291 | -100.2962
-15 | -1.5129 | 0.0146 | -0.0276 | -103.6233
-14.5 | -1.4666 | 0.01364 | -0.0264 | -107.522
-14 | -1.4196 | 0.01263 | -0.0253 | -112.399
-13.5 | -1.3697 | 0.01188 | -0.0245 | -115.2946
-13 | -1.3181 | 0.01125 | -0.0239 | -117.1644
-12.5 | -1.2655 | 0.01068 | -0.0235 | -118.4925
-12 | -1.2123 | 0.01016 | -0.0231 | -119.3209
-11.5 | -1.1588 | 0.00963 | -0.0228 | -120.3323
-11 | -1.1051 | 0.00908 | -0.0225 | -121.707
-10.5 | -1.0506 | 0.0086 | -0.0223 | -122.1628
-10 | -0.9953 | 0.00824 | -0.0223 | -120.7888
-9.5 | -0.9395 | 0.0079 | -0.0223 | -118.9241
-9 | -0.8834 | 0.00759 | -0.0224 | -116.39
-8.5 | -0.8271 | 0.00729 | -0.0225 | -113.4568
-8 | -0.7707 | 0.00697 | -0.0226 | -110.5739
-7.5 | -0.7142 | 0.00664 | -0.0228 | -107.5602
-7 | -0.6572 | 0.0064 | -0.023 | -102.6875
-6.5 | -0.5999 | 0.00619 | -0.0233 | -96.9144
-6 | -0.5424 | 0.006 | -0.0236 | -90.4
-5.5 | -0.4849 | 0.00581 | -0.0239 | -83.4596
-5 | -0.4273 | 0.00559 | -0.0243 | -76.4401
-4.5 | -0.3695 | 0.00543 | -0.0247 | -68.0479
-4 | -0.3115 | 0.00529 | -0.0251 | -58.8847
-3.5 | -0.2535 | 0.00513 | -0.0255 | -49.4152
-3 | -0.1953 | 0.00502 | -0.026 | -38.9044
-2.5 | -0.1372 | 0.00491 | -0.0265 | -27.943
-2 | -0.079 | 0.00481 | -0.027 | -16.4241
-1 | 0.0371 | 0.00454 | -0.028 | 8.1718
-0.5 | 0.095 | 0.00437 | -0.0285 | 21.7391
0.5 | 0.2097 | 0.004 | -0.0297 | 52.425
1 | 0.2668 | 0.00402 | -0.0302 | 66.3682
1.5 | 0.3222 | 0.00463 | -0.0306 | 69.5896
2 | 0.3792 | 0.00489 | -0.0311 | 77.546
2.5 | 0.4362 | 0.00513 | -0.0315 | 85.0292
3 | 0.4931 | 0.00537 | -0.0319 | 91.825
3.5 | 0.5497 | 0.00559 | -0.0322 | 98.3363
4 | 0.6068 | 0.00576 | -0.0326 | 105.3472
4.5 | 0.6637 | 0.00594 | -0.033 | 111.734
5 | 0.7206 | 0.00611 | -0.0333 | 117.9378
5.5 | 0.7771 | 0.00633 | -0.0336 | 122.7646
6 | 0.8336 | 0.00654 | -0.0339 | 127.4618
6.5 | 0.8895 | 0.00679 | -0.0341 | 131.0015
7 | 0.9453 | 0.00703 | -0.0343 | 134.4666
7.5 | 1.0004 | 0.00735 | -0.0343 | 136.1088
8 | 1.0555 | 0.00763 | -0.0344 | 138.3355
8.5 | 1.1101 | 0.00795 | -0.0344 | 139.6352
9 | 1.1635 | 0.00835 | -0.0342 | 139.3413
9.5 | 1.2168 | 0.00872 | -0.034 | 139.5413
10 | 1.2693 | 0.00909 | -0.0336 | 139.637
10.5 | 1.3183 | 0.00948 | -0.0325 | 139.0612
11 | 1.3688 | 0.01003 | -0.0319 | 136.4706
11.5 | 1.4187 | 0.01063 | -0.0312 | 133.4619
12 | 1.4681 | 0.01119 | -0.0304 | 131.1975
12.5 | 1.5161 | 0.0118 | -0.0295 | 128.4831
13 | 1.5621 | 0.01249 | -0.0282 | 125.0681
13.5 | 1.6041 | 0.01338 | -0.0264 | 119.8879
14 | 1.6444 | 0.01425 | -0.0243 | 115.3965
15 | 1.6983 | 0.01618 | -0.0157 | 104.9629
15.5 | 1.7176 | 0.01742 | -0.0109 | 98.5993
16 | 1.7386 | 0.01888 | -0.0071 | 92.0869
17.5 | 1.7949 | 0.02492 | 0.0017 | 72.0265
18 | 1.8107 | 0.02751 | 0.0039 | 65.8197
19 | 1.8316 | 0.03419 | 0.007 | 53.5712
19.5 | 1.8365 | 0.03842 | 0.0079 | 47.8006
20 | 1.8378 | 0.04336 | 0.0081 | 42.3847

## 141. Re 18M Mach 0.25 (1)
BIGFOIL.COM POLAR EXPORT
NACA64-211 a=0.5
NACA64-211 a=0.5 |  |  |  | Cl Max: | 1.032 | at alpha= | 9.5 | deg
JavaFoil+Calcfoil stall+Eppler ext transition |  |  |  | L/D Max: | 126.029 | at alpha= | 7.5 | deg
Re: | 18000000 |  |  | Cd Min: | 0.00501 | at alpha= | -0.5 | deg
Mach: | 0.25 |  |  | Cl=0 at alpha= | -1.2787 | deg
|  |  |  | @ Cl=0.1, Cd= | 0.0050172
|  |  |  | @ Cl=0.4, Cd= | 0.10461
|  |  |  | @ Cl=0.6, Cd= | 0.10461
alpha (deg) | Cl | Cd | Cm | Cl/Cd
-14.5 | -0.277 | 0.1034 | -0.007 | -2.682
-14 | -0.336 | 0.09783 | -0.007 | -3.433
-13.5 | -0.389 | 0.09228 | -0.007 | -4.217
-13 | -0.437 | 0.08675 | -0.007 | -5.042
-12.5 | -0.48 | 0.08403 | -0.007 | -5.709
-12 | -0.518 | 0.07769 | -0.008 | -6.665
-11.5 | -0.55 | 0.07255 | -0.008 | -7.578
-11 | -0.577 | 0.0655 | -0.009 | -8.806
-10.5 | -0.596 | 0.06028 | -0.01 | -9.89
-10 | -0.738 | 0.01018 | -0.017 | -72.436
-9.5 | -0.748 | 0.0093 | -0.017 | -80.453
-9 | -0.742 | 0.00866 | -0.018 | -85.64
-8.5 | -0.727 | 0.00824 | -0.018 | -88.188
-8 | -0.704 | 0.00793 | -0.019 | -88.711
-7.5 | -0.674 | 0.00762 | -0.019 | -88.438
-7 | -0.636 | 0.00741 | -0.02 | -85.777
-6.5 | -0.591 | 0.00714 | -0.02 | -82.829
-6 | -0.543 | 0.00688 | -0.021 | -78.909
-5.5 | -0.492 | 0.0067 | -0.021 | -73.425
-5 | -0.439 | 0.00651 | -0.022 | -67.433
-4.5 | -0.383 | 0.00631 | -0.022 | -60.765
-4 | -0.326 | 0.00615 | -0.023 | -53.027
-3.5 | -0.268 | 0.00603 | -0.023 | -44.388
-3 | -0.208 | 0.0059 | -0.024 | -35.311
-2.5 | -0.148 | 0.0058 | -0.024 | -25.54
-2 | -0.088 | 0.00567 | -0.025 | -15.454
-1.5 | -0.027 | 0.00542 | -0.025 | -4.929
-1 | 0.034 | 0.00515 | -0.026 | 6.676
-0.5 | 0.096 | 0.00501 | -0.027 | 19.078
0 | 0.157 | 0.00512 | -0.027 | 30.644
0.5 | 0.218 | 0.00518 | -0.028 | 42.1
1 | 0.279 | 0.00516 | -0.028 | 54.079
1.5 | 0.34 | 0.0053 | -0.029 | 64.253
2 | 0.4 | 0.00553 | -0.029 | 72.393
2.5 | 0.461 | 0.00583 | -0.03 | 79.029
3 | 0.521 | 0.00619 | -0.03 | 84.069
3.5 | 0.579 | 0.00626 | -0.031 | 92.564
4 | 0.637 | 0.00645 | -0.031 | 98.866
4.5 | 0.694 | 0.00664 | -0.032 | 104.628
5 | 0.75 | 0.00683 | -0.032 | 109.731
5.5 | 0.803 | 0.0071 | -0.033 | 113.099
6 | 0.853 | 0.00732 | -0.033 | 116.485
6.5 | 0.898 | 0.00763 | -0.034 | 117.669
7 | 0.939 | 0.00792 | -0.034 | 118.51
7.5 | 0.973 | 0.00772 | -0.035 | 126.029
8 | 1 | 0.0081 | -0.035 | 123.433
8.5 | 1.02 | 0.00848 | -0.036 | 120.252
9 | 1.031 | 0.01021 | -0.036 | 101.027
9.5 | 1.032 | 0.01084 | -0.037 | 95.173
10 | 1.022 | 0.01152 | -0.037 | 88.73
10.5 | 1.002 | 0.01219 | -0.038 | 82.199
11 | 0.97 | 0.01325 | -0.038 | 73.196
11.5 | 0.924 | 0.0151 | -0.038 | 61.193
12 | 0.83 | 0.02751 | -0.036 | 30.187
12.5 | 0.692 | 0.07124 | -0.026 | 9.714
13 | 0.62 | 0.08301 | -0.023 | 7.47
13.5 | 0.549 | 0.08967 | -0.022 | 6.128
14 | 0.475 | 0.09551 | -0.022 | 4.971
14.5 | 0.394 | 0.10461 | -0.021 | 3.77

## 142. Re 18M Mach 0.25 (2)
BIGFOIL.COM POLAR EXPORT
NACA64-211 a=0.5
NACA64-211 a=0.5 |  |  |  | Cl Max: | 1.6874 | at alpha= | 16 | deg
XFOIL ncrit=9 |  |  |  | L/D Max: | 138.209 | at alpha= | 8 | deg
Re: | 18000000 |  |  | Cd Min: | 0.22013 | at alpha= | -19.5 | deg
Mach: | 0.25 |  |  | Cl=0 at alpha= | -1.3229 | deg
|  |  |  | @ Cl=0.1, Cd= | 0.0043745
|  |  |  | @ Cl=0.4, Cd= | 0.0049471
|  |  |  | @ Cl=0.6, Cd= | 0.0057577
alpha (deg) | Cl | Cd | Cm | Cl/Cd
-19.5 | -0.812 | 0.22013 | 0.0604 | -3.6887
-19 | -0.8154 | 0.20572 | 0.0523 | -3.9636
-18.5 | -0.8028 | 0.19742 | 0.0469 | -4.0665
-17.5 | -1.2902 | 0.0747 | -0.0401 | -17.2718
-17 | -1.3355 | 0.05876 | -0.0525 | -22.728
-16.5 | -1.3866 | 0.04522 | -0.062 | -30.6634
-16 | -1.4204 | 0.03608 | -0.066 | -39.3681
-15 | -1.4862 | 0.02453 | -0.0592 | -60.587
-14.5 | -1.4995 | 0.02145 | -0.0502 | -69.9068
-14 | -1.4765 | 0.01833 | -0.0452 | -80.551
-13.5 | -1.436 | 0.01615 | -0.0416 | -88.9164
-13 | -1.3871 | 0.01451 | -0.0387 | -95.5961
-12.5 | -1.3349 | 0.01307 | -0.0362 | -102.1347
-12 | -1.2801 | 0.01188 | -0.034 | -107.7525
-11.5 | -1.2225 | 0.01101 | -0.0323 | -111.0354
-11 | -1.1636 | 0.01031 | -0.0309 | -112.8613
-10.5 | -1.1043 | 0.00967 | -0.0297 | -114.1986
-10 | -1.0455 | 0.00896 | -0.0286 | -116.6853
-9.5 | -0.9857 | 0.00845 | -0.0277 | -116.6509
-9 | -0.9254 | 0.00803 | -0.0271 | -115.2428
-8.5 | -0.8651 | 0.00766 | -0.0265 | -112.9373
-8 | -0.8046 | 0.00733 | -0.0261 | -109.7681
-7.5 | -0.7445 | 0.00695 | -0.0258 | -107.1223
-7 | -0.6845 | 0.00659 | -0.0256 | -103.8695
-6.5 | -0.6242 | 0.00633 | -0.0255 | -98.6098
-5 | -0.443 | 0.00569 | -0.0258 | -77.8559
-4.5 | -0.3828 | 0.00548 | -0.026 | -69.854
-4 | -0.3224 | 0.00535 | -0.0263 | -60.2617
-3.5 | -0.2621 | 0.00517 | -0.0266 | -50.6963
-3 | -0.2018 | 0.00505 | -0.027 | -39.9604
-2.5 | -0.1415 | 0.00492 | -0.0274 | -28.7602
-2 | -0.0813 | 0.00482 | -0.0279 | -16.8672
-1.5 | -0.0212 | 0.00472 | -0.0284 | -4.4915
-0.5 | 0.0985 | 0.00438 | -0.0294 | 22.4886
0.5 | 0.2168 | 0.00395 | -0.0306 | 54.8861
1 | 0.2759 | 0.00397 | -0.0312 | 69.4962
1.5 | 0.3328 | 0.00463 | -0.0315 | 71.879
2 | 0.3916 | 0.00491 | -0.032 | 79.7556
2.5 | 0.4505 | 0.00517 | -0.0324 | 87.1373
3 | 0.5092 | 0.00542 | -0.0327 | 93.9483
3.5 | 0.5678 | 0.00566 | -0.033 | 100.318
4 | 0.6271 | 0.00584 | -0.0333 | 107.3801
4.5 | 0.6862 | 0.00603 | -0.0335 | 113.7977
5 | 0.7453 | 0.00624 | -0.0337 | 119.4391
5.5 | 0.8043 | 0.00644 | -0.0338 | 124.8913
6 | 0.863 | 0.00671 | -0.0338 | 128.614
6.5 | 0.9217 | 0.00696 | -0.0338 | 132.4282
7 | 0.9799 | 0.00728 | -0.0336 | 134.6016
7.5 | 1.0381 | 0.0076 | -0.0333 | 136.5921
8 | 1.096 | 0.00793 | -0.0329 | 138.2093
8.5 | 1.1528 | 0.00839 | -0.0323 | 137.4017
9 | 1.2097 | 0.00879 | -0.0316 | 137.6223
9.5 | 1.2657 | 0.00926 | -0.0306 | 136.6847
10 | 1.3197 | 0.00983 | -0.0293 | 134.2523
10.5 | 1.3713 | 0.01034 | -0.0273 | 132.6209
11 | 1.4248 | 0.01099 | -0.0257 | 129.6451
11.5 | 1.4764 | 0.01176 | -0.0237 | 125.5442
12 | 1.5249 | 0.01267 | -0.0212 | 120.3552
12.5 | 1.5693 | 0.01373 | -0.0181 | 114.2972
13 | 1.6078 | 0.01497 | -0.0141 | 107.4015
13.5 | 1.6254 | 0.01623 | -0.0068 | 100.1479
14 | 1.6472 | 0.01773 | -0.0011 | 92.9047
14.5 | 1.6663 | 0.01977 | 0.004 | 84.2843
15 | 1.6844 | 0.02219 | 0.0083 | 75.9081
15.5 | 1.687 | 0.02598 | 0.0127 | 64.9346
16 | 1.6874 | 0.03036 | 0.016 | 55.5797
16.5 | 1.6863 | 0.03532 | 0.0181 | 47.7435
17 | 1.6688 | 0.04228 | 0.0189 | 39.4702
17.5 | 1.6408 | 0.05124 | 0.0176 | 32.0219
18 | 1.6078 | 0.06202 | 0.0139 | 25.9239
18.5 | 1.5736 | 0.07426 | 0.008 | 21.1904
19 | 1.5436 | 0.08721 | 0.0007 | 17.6998
19.5 | 1.4999 | 0.10366 | -0.0099 | 14.4694
20 | 1.4504 | 0.12242 | -0.0228 | 11.8477

## 143. Re 18M Mach 0.50 (1)
BIGFOIL.COM POLAR EXPORT
NACA64-211 a=0.5
NACA64-211 a=0.5 |  |  |  | Cl Max: | 1.131 | at alpha= | 20 | deg
JavaFoil+Calcfoil stall+Eppler ext transition |  |  |  | L/D Max: | 116.58 | at alpha= | 5.5 | deg
Re: | 18000000 |  |  | Cd Min: | 0.00511 | at alpha= | -0.5 | deg
Mach: | 0.5 |  |  | Cl=0 at alpha= | -1.2794 | deg
|  |  |  | @ Cl=0.1, Cd= | 0.0051283
|  |  |  | @ Cl=0.4, Cd= | 0.0054761
|  |  |  | @ Cl=0.6, Cd= | 0.0063323
alpha (deg) | Cl | Cd | Cm | Cl/Cd
-20 | -1.015 | 0.173 | -0.006 | -5.868
-19.5 | -0.987 | 0.1688 | -0.006 | -5.849
-19 | -0.96 | 0.1688 | -0.006 | -5.689
-18.5 | -0.935 | 0.15049 | -0.006 | -6.215
-18 | -0.908 | 0.14752 | -0.007 | -6.153
-17.5 | -0.881 | 0.13898 | -0.007 | -6.337
-17 | -0.854 | 0.13283 | -0.007 | -6.429
-16.5 | -0.828 | 0.12273 | -0.007 | -6.743
-16 | -0.802 | 0.11536 | -0.008 | -6.949
-15.5 | -0.773 | 0.11371 | -0.008 | -6.8
-15 | -0.752 | 0.09473 | -0.009 | -7.943
-14.5 | -0.737 | 0.0791 | -0.01 | -9.319
-14 | -0.749 | 0.04755 | -0.012 | -15.757
-13.5 | -0.665 | 0.09276 | -0.009 | -7.172
-13 | -0.64 | 0.08448 | -0.009 | -7.573
-12.5 | -0.619 | 0.07279 | -0.01 | -8.501
-12 | -0.645 | 0.03328 | -0.015 | -19.385
-11.5 | -0.652 | 0.01755 | -0.016 | -37.125
-11 | -0.64 | 0.01259 | -0.018 | -50.83
-10.5 | -0.501 | 0.06926 | -0.009 | -7.238
-10 | -0.476 | 0.06158 | -0.01 | -7.732
-9.5 | -0.459 | 0.04853 | -0.013 | -9.467
-9 | -0.519 | 0.00947 | -0.02 | -54.776
-8.5 | -0.487 | 0.00942 | -0.021 | -51.687
-8 | -0.365 | 0.05252 | -0.01 | -6.953
-7.5 | -0.339 | 0.04709 | -0.011 | -7.199
-7 | -0.375 | 0.01001 | -0.022 | -37.411
-6.5 | -0.505 | 0.00816 | -0.023 | -61.848
-6 | -0.538 | 0.00777 | -0.023 | -69.257
-5.5 | -0.514 | 0.00736 | -0.024 | -69.865
-5 | -0.471 | 0.00707 | -0.024 | -66.669
-4.5 | -0.418 | 0.00679 | -0.025 | -61.56
-4 | -0.359 | 0.00649 | -0.026 | -55.33
-3.5 | -0.297 | 0.00631 | -0.026 | -46.996
-3 | -0.232 | 0.00613 | -0.027 | -37.776
-2.5 | -0.165 | 0.00597 | -0.027 | -27.683
-2 | -0.098 | 0.00585 | -0.028 | -16.706
-1.5 | -0.03 | 0.00573 | -0.028 | -5.204
-1 | 0.038 | 0.00529 | -0.029 | 7.259
-0.5 | 0.107 | 0.00511 | -0.03 | 20.927
0 | 0.175 | 0.00513 | -0.03 | 34.175
0.5 | 0.244 | 0.00525 | -0.031 | 46.432
1 | 0.312 | 0.00523 | -0.031 | 59.672
1.5 | 0.38 | 0.0055 | -0.032 | 69.235
2 | 0.447 | 0.00542 | -0.033 | 82.409
2.5 | 0.514 | 0.00577 | -0.033 | 89.138
3 | 0.58 | 0.00616 | -0.034 | 94.257
3.5 | 0.645 | 0.00672 | -0.034 | 96.026
4 | 0.708 | 0.00697 | -0.035 | 101.53
4.5 | 0.768 | 0.00726 | -0.035 | 105.747
5 | 0.824 | 0.00718 | -0.036 | 114.823
5.5 | 0.874 | 0.0075 | -0.037 | 116.58
6 | 0.911 | 0.00793 | -0.037 | 114.95
6.5 | 0.921 | 0.00969 | -0.038 | 95.081
7 | 0.87 | 0.01073 | -0.038 | 81.07
7.5 | 0.562 | 0.01417 | -0.037 | 39.657
8 | 0.501 | 0.05062 | -0.02 | 9.894
8.5 | 0.637 | 0.01351 | -0.039 | 47.163
9 | 0.554 | 0.05769 | -0.021 | 9.605
9.5 | 0.705 | 0.01356 | -0.04 | 51.98
10 | 0.731 | 0.01528 | -0.041 | 47.801
10.5 | 0.73 | 0.02364 | -0.039 | 30.855
11 | 0.66 | 0.07422 | -0.023 | 8.89
11.5 | 0.82 | 0.01749 | -0.042 | 46.891
12 | 0.842 | 0.02058 | -0.042 | 40.9
12.5 | 0.839 | 0.0319 | -0.04 | 26.303
13 | 0.772 | 0.0843 | -0.028 | 9.161
13.5 | 0.925 | 0.02468 | -0.043 | 37.488
14 | 0.932 | 0.03374 | -0.042 | 27.605
14.5 | 0.866 | 0.08481 | -0.032 | 10.211
15 | 0.874 | 0.10939 | -0.028 | 7.99
15.5 | 0.898 | 0.11936 | -0.028 | 7.523
16 | 0.924 | 0.12697 | -0.028 | 7.275
16.5 | 0.95 | 0.13298 | -0.029 | 7.143
17 | 0.979 | 0.13469 | -0.03 | 7.267
17.5 | 1.005 | 0.14235 | -0.031 | 7.057
18 | 1.027 | 0.15811 | -0.03 | 6.498
18.5 | 1.055 | 0.15823 | -0.031 | 6.665
19 | 1.082 | 0.16466 | -0.032 | 6.57
19.5 | 1.109 | 0.1699 | -0.033 | 6.525
20 | 1.131 | 0.18809 | -0.032 | 6.014

## 144. Re 18M Mach 0.50 (2)
BIGFOIL.COM POLAR EXPORT
NACA64-211 a=0.5
NACA64-211 a=0.5 |  |  |  | Cl Max: | 1.1964 | at alpha= | 8 | deg
XFOIL ncrit=9 |  |  |  | L/D Max: | 134.209 | at alpha= | 6.5 | deg
Re: | 18000000 |  |  | Cd Min: | 0.11919 | at alpha= | 13 | deg
Mach: | 0.5 |  |  | Cl=0 at alpha= | -99 | deg
|  |  |  | @ Cl=0.1, Cd= | 0.00417
|  |  |  | @ Cl=0.4, Cd= | 0.0047337
|  |  |  | @ Cl=0.6, Cd= | 0.0057845
alpha (deg) | Cl | Cd | Cm | Cl/Cd
0 | 0.1823 | 0.00417 | -0.0341 | 43.717
0.5 | 0.2492 | 0.00378 | -0.0348 | 65.9259
1 | 0.317 | 0.00382 | -0.0354 | 82.9843
1.5 | 0.3809 | 0.00461 | -0.0356 | 82.6247
2 | 0.4473 | 0.00504 | -0.0359 | 88.75
2.5 | 0.5141 | 0.00539 | -0.036 | 95.3803
3.5 | 0.6491 | 0.00601 | -0.0358 | 108.0033
4 | 0.7181 | 0.00624 | -0.0356 | 115.0801
4.5 | 0.7873 | 0.0065 | -0.0351 | 121.1231
5 | 0.8573 | 0.00677 | -0.0343 | 126.6322
5.5 | 0.9272 | 0.00712 | -0.0331 | 130.2247
6 | 0.9979 | 0.00748 | -0.0316 | 133.4091
6.5 | 1.0683 | 0.00796 | -0.0294 | 134.2085
7 | 1.1383 | 0.00856 | -0.0265 | 132.979
7.5 | 1.192 | 0.01026 | -0.0206 | 116.1793
8 | 1.1964 | 0.01482 | -0.0097 | 80.7287
8.5 | 1.1715 | 0.02036 | 0.0027 | 57.5393
9 | 1.1377 | 0.02605 | 0.0122 | 43.6737
9.5 | 1.1051 | 0.03295 | 0.0171 | 33.5387
10 | 1.0688 | 0.04135 | 0.0182 | 25.8476
10.5 | 1.0329 | 0.05126 | 0.0156 | 20.1502
11 | 1.0011 | 0.06254 | 0.0097 | 16.0074
11.5 | 0.972 | 0.07591 | 0.0007 | 12.8046
12 | 0.9537 | 0.09036 | -0.0099 | 10.5544
12.5 | 0.9424 | 0.10573 | -0.0197 | 8.9133
13 | 0.9339 | 0.11919 | -0.0283 | 7.8354

## 145. Re 20M Mach 0.00 (1)
BIGFOIL.COM POLAR EXPORT
NACA64-211 a=0.5
NACA64-211 a=0.5 |  |  |  | Cl Max: | 1.092 | at alpha= | 11 | deg
JavaFoil+Calcfoil stall+Eppler ext transition |  |  |  | L/D Max: | 132.098 | at alpha= | 8 | deg
Re: | 20000000 |  |  | Cd Min: | 0.00516 | at alpha= | -1 | deg
Mach: | 0 |  |  | Cl=0 at alpha= | -1.2797 | deg
|  |  |  | @ Cl=0.1, Cd= | 0.0052164
|  |  |  | @ Cl=0.4, Cd= | 0.0055738
|  |  |  | @ Cl=0.6, Cd= | 0.0061986
alpha (deg) | Cl | Cd | Cm | Cl/Cd
-16 | -0.567 | 0.11533 | -0.006 | -4.914
-15.5 | -0.59 | 0.10672 | -0.006 | -5.532
-15 | -0.611 | 0.1009 | -0.006 | -6.06
-14.5 | -0.627 | 0.09623 | -0.007 | -6.517
-14 | -0.642 | 0.09077 | -0.007 | -7.071
-13.5 | -0.658 | 0.08175 | -0.008 | -8.05
-13 | -0.671 | 0.07488 | -0.008 | -8.965
-12.5 | -0.685 | 0.06595 | -0.009 | -10.394
-12 | -0.694 | 0.05977 | -0.01 | -11.611
-11.5 | -0.81 | 0.0126 | -0.015 | -64.265
-11 | -0.83 | 0.00955 | -0.015 | -86.844
-10.5 | -0.825 | 0.00926 | -0.016 | -89.074
-10 | -0.812 | 0.00875 | -0.016 | -92.768
-9.5 | -0.793 | 0.00839 | -0.017 | -94.538
-9 | -0.77 | 0.00806 | -0.017 | -95.549
-8.5 | -0.741 | 0.00776 | -0.018 | -95.487
-8 | -0.708 | 0.00753 | -0.018 | -94.112
-7.5 | -0.67 | 0.00728 | -0.019 | -92.15
-7 | -0.628 | 0.00703 | -0.019 | -89.295
-6.5 | -0.581 | 0.00685 | -0.02 | -84.859
-6 | -0.532 | 0.00668 | -0.02 | -79.637
-5.5 | -0.48 | 0.00649 | -0.021 | -74.049
-5 | -0.427 | 0.00632 | -0.021 | -67.639
-4.5 | -0.373 | 0.00615 | -0.022 | -60.57
-4 | -0.317 | 0.00599 | -0.022 | -52.821
-3.5 | -0.26 | 0.00588 | -0.023 | -44.132
-3 | -0.202 | 0.00577 | -0.023 | -35.012
-2.5 | -0.144 | 0.00567 | -0.024 | -25.325
-2 | -0.085 | 0.0056 | -0.024 | -15.145
-1.5 | -0.026 | 0.00533 | -0.025 | -4.849
-1 | 0.033 | 0.00516 | -0.025 | 6.452
-0.5 | 0.093 | 0.00522 | -0.026 | 17.736
0 | 0.152 | 0.00519 | -0.026 | 29.26
0.5 | 0.211 | 0.00522 | -0.027 | 40.459
1 | 0.27 | 0.00527 | -0.027 | 51.305
1.5 | 0.329 | 0.00533 | -0.028 | 61.805
2 | 0.388 | 0.00552 | -0.028 | 70.284
2.5 | 0.446 | 0.00578 | -0.029 | 77.167
3 | 0.504 | 0.00604 | -0.029 | 83.526
3.5 | 0.562 | 0.00609 | -0.03 | 92.354
4 | 0.618 | 0.00625 | -0.03 | 98.897
4.5 | 0.674 | 0.00641 | -0.031 | 105.047
5 | 0.728 | 0.00658 | -0.031 | 110.653
5.5 | 0.781 | 0.0068 | -0.032 | 114.855
6 | 0.831 | 0.00704 | -0.032 | 118.058
6.5 | 0.878 | 0.00724 | -0.033 | 121.261
7 | 0.921 | 0.00754 | -0.033 | 122.177
7.5 | 0.961 | 0.0078 | -0.034 | 123.183
8 | 0.996 | 0.00754 | -0.034 | 132.098
8.5 | 1.026 | 0.00783 | -0.035 | 131.023
9 | 1.051 | 0.00816 | -0.035 | 128.749
9.5 | 1.071 | 0.00984 | -0.036 | 108.781
10 | 1.084 | 0.01025 | -0.036 | 105.756
10.5 | 1.091 | 0.01079 | -0.037 | 101.114
11 | 1.092 | 0.01137 | -0.037 | 96.085
11.5 | 1.087 | 0.01207 | -0.037 | 90.065
12 | 1.076 | 0.01283 | -0.038 | 83.873
12.5 | 1.053 | 0.01402 | -0.038 | 75.133
13 | 1.024 | 0.01524 | -0.038 | 67.175
13.5 | 0.988 | 0.01708 | -0.038 | 57.861
14 | 0.934 | 0.0235 | -0.038 | 39.741
14.5 | 0.874 | 0.03462 | -0.036 | 25.232
15 | 0.771 | 0.07888 | -0.029 | 9.771
15.5 | 0.733 | 0.08806 | -0.028 | 8.326
16 | 0.695 | 0.09928 | -0.027 | 6.997

## 146. Re 20M Mach 0.00 (2)
BIGFOIL.COM POLAR EXPORT
NACA64-211 a=0.5
NACA64-211 a=0.5 |  |  |  | Cl Max: | 1.87 | at alpha= | 20 | deg
XFOIL ncrit=9 |  |  |  | L/D Max: | 142.438 | at alpha= | 10 | deg
Re: | 20000000 |  |  | Cd Min: | 0.03698 | at alpha= | 20 | deg
Mach: | 0 |  |  | Cl=0 at alpha= | -1.3186 | deg
|  |  |  | @ Cl=0.1, Cd= | 0.0043591
|  |  |  | @ Cl=0.4, Cd= | 0.0049787
|  |  |  | @ Cl=0.6, Cd= | 0.0056711
alpha (deg) | Cl | Cd | Cm | Cl/Cd
-20 | -1.753 | 0.02873 | -0.0505 | -61.0164
-19.5 | -1.7559 | 0.02511 | -0.0483 | -69.9283
-19 | -1.7497 | 0.02269 | -0.045 | -77.1133
-18.5 | -1.7486 | 0.02062 | -0.0397 | -84.8012
-18 | -1.739 | 0.0193 | -0.0337 | -90.1036
-17.5 | -1.7074 | 0.0181 | -0.0312 | -94.3315
-17 | -1.6708 | 0.01702 | -0.0293 | -98.1669
-16.5 | -1.6308 | 0.01601 | -0.0278 | -101.8613
-16 | -1.5904 | 0.01522 | -0.026 | -104.4941
-15.5 | -1.5472 | 0.01438 | -0.0248 | -107.5939
-15 | -1.5023 | 0.01349 | -0.0238 | -111.364
-14.5 | -1.4558 | 0.01264 | -0.0229 | -115.1741
-14 | -1.4078 | 0.01185 | -0.0223 | -118.8017
-13.5 | -1.3577 | 0.01126 | -0.0219 | -120.5773
-13 | -1.3065 | 0.01071 | -0.0216 | -121.9888
-12.5 | -1.2545 | 0.01022 | -0.0214 | -122.7495
-12 | -1.202 | 0.00975 | -0.0213 | -123.2821
-11.5 | -1.1492 | 0.00925 | -0.0211 | -124.2378
-11 | -1.0962 | 0.00874 | -0.021 | -125.4233
-10.5 | -1.0422 | 0.00833 | -0.0211 | -125.114
-10 | -0.9875 | 0.00799 | -0.0212 | -123.592
-9.5 | -0.9324 | 0.00767 | -0.0213 | -121.5645
-9 | -0.877 | 0.00737 | -0.0215 | -118.9959
-8.5 | -0.8212 | 0.0071 | -0.0217 | -115.662
-8 | -0.7653 | 0.00681 | -0.022 | -112.3789
-7.5 | -0.7094 | 0.0065 | -0.0222 | -109.1385
-7 | -0.6529 | 0.00626 | -0.0225 | -104.2971
-6.5 | -0.5961 | 0.00606 | -0.0229 | -98.3663
-6 | -0.5391 | 0.00589 | -0.0232 | -91.528
-5.5 | -0.482 | 0.0057 | -0.0236 | -84.5614
-5 | -0.4249 | 0.00549 | -0.024 | -77.3953
-4.5 | -0.3674 | 0.00534 | -0.0244 | -68.8015
-4 | -0.3098 | 0.0052 | -0.0249 | -59.5769
-3.5 | -0.2522 | 0.00505 | -0.0253 | -49.9406
-3 | -0.1944 | 0.00494 | -0.0258 | -39.3522
-2.5 | -0.1366 | 0.00484 | -0.0263 | -28.2231
-2 | -0.0788 | 0.00475 | -0.0268 | -16.5895
-1.5 | -0.0209 | 0.00465 | -0.0273 | -4.4946
-1 | 0.0367 | 0.00451 | -0.0278 | 8.1375
-0.5 | 0.0943 | 0.00437 | -0.0284 | 21.5789
0 | 0.1517 | 0.00426 | -0.0289 | 35.6103
0.5 | 0.2084 | 0.00414 | -0.0295 | 50.3382
1 | 0.2649 | 0.00413 | -0.03 | 64.1404
1.5 | 0.3203 | 0.00465 | -0.0305 | 68.8817
2 | 0.3771 | 0.00489 | -0.0309 | 77.1166
2.5 | 0.4339 | 0.00511 | -0.0314 | 84.9119
3 | 0.4905 | 0.00532 | -0.0318 | 92.1992
3.5 | 0.5469 | 0.00554 | -0.0321 | 98.7184
4 | 0.6036 | 0.00568 | -0.0325 | 106.2676
4.5 | 0.6602 | 0.00586 | -0.0329 | 112.6621
5 | 0.7168 | 0.00601 | -0.0333 | 119.2679
5.5 | 0.7729 | 0.00622 | -0.0336 | 124.2605
6 | 0.8289 | 0.00642 | -0.034 | 129.1121
6.5 | 0.8845 | 0.00666 | -0.0342 | 132.8078
7 | 0.94 | 0.0069 | -0.0345 | 136.2319
7.5 | 0.9947 | 0.0072 | -0.0346 | 138.1528
8 | 1.0493 | 0.00747 | -0.0348 | 140.4685
8.5 | 1.1035 | 0.00777 | -0.0349 | 142.0206
9 | 1.1566 | 0.00816 | -0.0348 | 141.7402
9.5 | 1.2096 | 0.00851 | -0.0347 | 142.1387
10 | 1.262 | 0.00886 | -0.0346 | 142.4379
10.5 | 1.3131 | 0.00925 | -0.0342 | 141.9568
11 | 1.3608 | 0.00968 | -0.0332 | 140.5785
11.5 | 1.4104 | 0.01025 | -0.0327 | 137.6
12 | 1.4597 | 0.01077 | -0.0322 | 135.5339
12.5 | 1.5079 | 0.01133 | -0.0315 | 133.0891
13 | 1.5545 | 0.01194 | -0.0306 | 130.1926
13.5 | 1.5984 | 0.01268 | -0.0293 | 126.0568
14 | 1.6402 | 0.01346 | -0.0278 | 121.8574
14.5 | 1.6773 | 0.01442 | -0.0255 | 116.3176
15 | 1.7129 | 0.01526 | -0.0231 | 112.2477
15.5 | 1.729 | 0.01619 | -0.0172 | 106.7943
16 | 1.749 | 0.01734 | -0.0128 | 100.8651
16.5 | 1.7711 | 0.01866 | -0.0094 | 94.9143
17 | 1.791 | 0.02029 | -0.0062 | 88.2701
17.5 | 1.8087 | 0.02225 | -0.0034 | 81.2899
18 | 1.8266 | 0.02439 | -0.001 | 74.8913
18.5 | 1.8409 | 0.02694 | 0.0011 | 68.3333
19 | 1.8545 | 0.02973 | 0.0028 | 62.3781
19.5 | 1.8637 | 0.03311 | 0.0042 | 56.2881
20 | 1.87 | 0.03698 | 0.0051 | 50.5679

## 147. Re 20M Mach 0.10 (1)
BIGFOIL.COM POLAR EXPORT
NACA64-211 a=0.5
NACA64-211 a=0.5 |  |  |  | Cl Max: | 1.083 | at alpha= | 10.5 | deg
JavaFoil+Calcfoil stall+Eppler ext transition |  |  |  | L/D Max: | 130.94 | at alpha= | 8 | deg
Re: | 20000000 |  |  | Cd Min: | 0.00515 | at alpha= | -1 | deg
Mach: | 0.1 |  |  | Cl=0 at alpha= | -1.2797 | deg
|  |  |  | @ Cl=0.1, Cd= | 0.005233
|  |  |  | @ Cl=0.4, Cd= | 0.0055558
|  |  |  | @ Cl=0.6, Cd= | 0.0062013
alpha (deg) | Cl | Cd | Cm | Cl/Cd
-16 | -0.523 | 0.11667 | -0.006 | -4.486
-15.5 | -0.55 | 0.11068 | -0.006 | -4.965
-15 | -0.575 | 0.10306 | -0.006 | -5.575
-14.5 | -0.594 | 0.0971 | -0.007 | -6.119
-14 | -0.612 | 0.09115 | -0.007 | -6.717
-13.5 | -0.63 | 0.08399 | -0.008 | -7.502
-13 | -0.643 | 0.08078 | -0.008 | -7.963
-12.5 | -0.66 | 0.07072 | -0.009 | -9.336
-12 | -0.669 | 0.06625 | -0.009 | -10.097
-11.5 | -0.762 | 0.01968 | -0.014 | -38.717
-11 | -0.818 | 0.00958 | -0.016 | -85.379
-10.5 | -0.816 | 0.00943 | -0.016 | -86.509
-10 | -0.805 | 0.00885 | -0.017 | -91.004
-9.5 | -0.789 | 0.00847 | -0.017 | -93.154
-9 | -0.767 | 0.00813 | -0.017 | -94.443
-8.5 | -0.74 | 0.00779 | -0.018 | -95.04
-8 | -0.708 | 0.00755 | -0.018 | -93.876
-7.5 | -0.671 | 0.0073 | -0.019 | -91.918
-7 | -0.63 | 0.0071 | -0.019 | -88.712
-6.5 | -0.583 | 0.00686 | -0.02 | -85.006
-6 | -0.534 | 0.00668 | -0.02 | -79.934
-5.5 | -0.482 | 0.00651 | -0.021 | -74.072
-5 | -0.429 | 0.00632 | -0.021 | -67.829
-4.5 | -0.374 | 0.00614 | -0.022 | -60.893
-4 | -0.318 | 0.00603 | -0.022 | -52.702
-3.5 | -0.261 | 0.00588 | -0.023 | -44.336
-3 | -0.203 | 0.00579 | -0.023 | -35.035
-2.5 | -0.144 | 0.00566 | -0.024 | -25.511
-2 | -0.085 | 0.00561 | -0.024 | -15.205
-1.5 | -0.026 | 0.00535 | -0.025 | -4.858
-1 | 0.033 | 0.00515 | -0.025 | 6.494
-0.5 | 0.093 | 0.00524 | -0.026 | 17.76
0 | 0.153 | 0.00518 | -0.026 | 29.475
0.5 | 0.212 | 0.00521 | -0.027 | 40.686
1 | 0.272 | 0.0053 | -0.027 | 51.288
1.5 | 0.331 | 0.00534 | -0.028 | 62.016
2 | 0.39 | 0.00551 | -0.028 | 70.724
2.5 | 0.449 | 0.00578 | -0.029 | 77.662
3 | 0.507 | 0.00611 | -0.029 | 83.015
3.5 | 0.565 | 0.00607 | -0.03 | 93.035
4 | 0.621 | 0.00628 | -0.03 | 98.838
4.5 | 0.677 | 0.00645 | -0.031 | 104.888
5 | 0.731 | 0.00664 | -0.031 | 110.106
5.5 | 0.784 | 0.00685 | -0.032 | 114.477
6 | 0.835 | 0.00705 | -0.032 | 118.322
6.5 | 0.881 | 0.00733 | -0.033 | 120.284
7 | 0.924 | 0.00754 | -0.033 | 122.547
7.5 | 0.963 | 0.0078 | -0.034 | 123.472
8 | 0.997 | 0.00762 | -0.034 | 130.94
8.5 | 1.026 | 0.00792 | -0.035 | 129.526
9 | 1.05 | 0.00826 | -0.035 | 127.134
9.5 | 1.067 | 0.00997 | -0.036 | 107.06
10 | 1.078 | 0.01038 | -0.036 | 103.908
10.5 | 1.083 | 0.01093 | -0.037 | 99.073
11 | 1.08 | 0.01155 | -0.037 | 93.494
11.5 | 1.07 | 0.01231 | -0.037 | 86.947
12 | 1.056 | 0.01315 | -0.038 | 80.258
12.5 | 1.027 | 0.01453 | -0.038 | 70.709
13 | 0.99 | 0.01638 | -0.038 | 60.408
13.5 | 0.948 | 0.01878 | -0.038 | 50.459
14 | 0.873 | 0.03163 | -0.036 | 27.608
14.5 | 0.762 | 0.07664 | -0.029 | 9.94
15 | 0.72 | 0.08689 | -0.028 | 8.282
15.5 | 0.679 | 0.09725 | -0.026 | 6.978

## 148. Re 20M Mach 0.10 (2)
BIGFOIL.COM POLAR EXPORT
NACA64-211 a=0.5
NACA64-211 a=0.5 |  |  |  | Cl Max: | 1.853 | at alpha= | 20 | deg
XFOIL ncrit=9 |  |  |  | L/D Max: | 141.897 | at alpha= | 10 | deg
Re: | 20000000 |  |  | Cd Min: | 0.04174 | at alpha= | 20 | deg
Mach: | 0.1 |  |  | Cl=0 at alpha= | -1.319 | deg
|  |  |  | @ Cl=0.1, Cd= | 0.0043603
|  |  |  | @ Cl=0.4, Cd= | 0.0049698
|  |  |  | @ Cl=0.6, Cd= | 0.0056721
alpha (deg) | Cl | Cd | Cm | Cl/Cd
-20 | -1.6786 | 0.03865 | -0.054 | -43.4308
-19.5 | -1.6955 | 0.0323 | -0.0549 | -52.4923
-19 | -1.6967 | 0.02819 | -0.0538 | -60.188
-18.5 | -1.7084 | 0.02415 | -0.0504 | -70.7412
-18 | -1.7148 | 0.02141 | -0.0448 | -80.0934
-17.5 | -1.711 | 0.01982 | -0.0379 | -86.3269
-17 | -1.681 | 0.01836 | -0.0349 | -91.5577
-16 | -1.6051 | 0.01609 | -0.0303 | -99.7576
-15.5 | -1.5622 | 0.01519 | -0.0285 | -102.844
-15 | -1.5161 | 0.01433 | -0.0273 | -105.799
-14.5 | -1.469 | 0.01342 | -0.0261 | -109.4635
-14 | -1.4215 | 0.01245 | -0.0251 | -114.1767
-13.5 | -1.3719 | 0.01164 | -0.0242 | -117.8608
-13 | -1.3202 | 0.01102 | -0.0237 | -119.8004
-12.5 | -1.2674 | 0.01046 | -0.0232 | -121.1663
-12 | -1.214 | 0.00996 | -0.0229 | -121.8876
-11.5 | -1.1601 | 0.00948 | -0.0226 | -122.3734
-11 | -1.1061 | 0.00895 | -0.0224 | -123.5866
-10.5 | -1.0517 | 0.00846 | -0.0222 | -124.3144
-10 | -0.9964 | 0.00808 | -0.0222 | -123.3168
-9.5 | -0.9405 | 0.00775 | -0.0222 | -121.3548
-9 | -0.8843 | 0.00744 | -0.0223 | -118.8575
-8.5 | -0.8279 | 0.00715 | -0.0224 | -115.7902
-8 | -0.7713 | 0.00688 | -0.0225 | -112.1076
-7.5 | -0.7147 | 0.00656 | -0.0227 | -108.9482
-7 | -0.6578 | 0.00629 | -0.0229 | -104.5787
-6.5 | -0.6004 | 0.00609 | -0.0232 | -98.5878
-5 | -0.4277 | 0.00551 | -0.0242 | -77.6225
-4.5 | -0.3698 | 0.00535 | -0.0247 | -69.1215
-4 | -0.3118 | 0.00521 | -0.0251 | -59.8464
-3.5 | -0.2537 | 0.00506 | -0.0255 | -50.1383
-3 | -0.1955 | 0.00494 | -0.026 | -39.5749
-2.5 | -0.1374 | 0.00484 | -0.0265 | -28.3884
-2 | -0.0792 | 0.00475 | -0.027 | -16.6737
-1.5 | -0.021 | 0.00466 | -0.0275 | -4.5064
-1 | 0.037 | 0.00451 | -0.028 | 8.204
-0.5 | 0.0949 | 0.00437 | -0.0285 | 21.7162
0 | 0.1526 | 0.00426 | -0.0291 | 35.8216
0.5 | 0.2097 | 0.00412 | -0.0296 | 50.8981
1.5 | 0.3222 | 0.00465 | -0.0306 | 69.2903
2 | 0.3793 | 0.00489 | -0.0311 | 77.5665
2.5 | 0.4364 | 0.00511 | -0.0315 | 85.4012
3 | 0.4934 | 0.00534 | -0.0319 | 92.397
3.5 | 0.5502 | 0.00555 | -0.0323 | 99.1351
4 | 0.6073 | 0.00569 | -0.0327 | 106.7311
4.5 | 0.6643 | 0.00587 | -0.033 | 113.1687
5 | 0.7212 | 0.00604 | -0.0334 | 119.404
5.5 | 0.7779 | 0.00624 | -0.0337 | 124.6635
6 | 0.8342 | 0.00646 | -0.034 | 129.1331
6.5 | 0.8903 | 0.00669 | -0.0342 | 133.0792
7 | 0.9462 | 0.00694 | -0.0344 | 136.3401
7.5 | 1.0014 | 0.00725 | -0.0345 | 138.1241
8 | 1.0567 | 0.00752 | -0.0346 | 140.5186
8.5 | 1.1113 | 0.00784 | -0.0346 | 141.7474
9 | 1.1649 | 0.00824 | -0.0344 | 141.3714
9.5 | 1.2185 | 0.00859 | -0.0342 | 141.851
10 | 1.2714 | 0.00896 | -0.034 | 141.8973
10.5 | 1.3225 | 0.00941 | -0.0334 | 140.542
11 | 1.3708 | 0.00986 | -0.0322 | 139.0264
11.5 | 1.4213 | 0.01041 | -0.0316 | 136.5322
12 | 1.471 | 0.01097 | -0.0309 | 134.093
12.5 | 1.5193 | 0.01157 | -0.0299 | 131.3137
13 | 1.5655 | 0.01227 | -0.0287 | 127.5876
13.5 | 1.6076 | 0.01317 | -0.0269 | 122.0653
14 | 1.6487 | 0.01401 | -0.0249 | 117.6802
15.5 | 1.7283 | 0.01692 | -0.0122 | 102.1454
16 | 1.7493 | 0.01829 | -0.0082 | 95.6424
16.5 | 1.7716 | 0.01983 | -0.0049 | 89.3394
17 | 1.7908 | 0.02173 | -0.0018 | 82.4114
17.5 | 1.8067 | 0.02405 | 0.001 | 75.1227
18 | 1.8226 | 0.02657 | 0.0033 | 68.5962
18.5 | 1.8348 | 0.02958 | 0.0053 | 62.0284
19 | 1.8445 | 0.03302 | 0.0068 | 55.8601
19.5 | 1.8514 | 0.03694 | 0.0079 | 50.1191
20 | 1.853 | 0.04174 | 0.0083 | 44.3939

## 149. Re 20M Mach 0.25 (1)
BIGFOIL.COM POLAR EXPORT
NACA64-211 a=0.5
NACA64-211 a=0.5 |  |  |  | Cl Max: | 1.033 | at alpha= | 9.5 | deg
JavaFoil+Calcfoil stall+Eppler ext transition |  |  |  | L/D Max: | 128.129 | at alpha= | 7.5 | deg
Re: | 20000000 |  |  | Cd Min: | 0.00518 | at alpha= | -1 | deg
Mach: | 0.25 |  |  | Cl=0 at alpha= | -1.2787 | deg
|  |  |  | @ Cl=0.1, Cd= | 0.00524
|  |  |  | @ Cl=0.4, Cd= | 0.10386
|  |  |  | @ Cl=0.6, Cd= | 0.10386
alpha (deg) | Cl | Cd | Cm | Cl/Cd
-14.5 | -0.277 | 0.10205 | -0.007 | -2.718
-14 | -0.336 | 0.09769 | -0.007 | -3.44
-13.5 | -0.389 | 0.09105 | -0.007 | -4.275
-13 | -0.437 | 0.08561 | -0.007 | -5.11
-12.5 | -0.48 | 0.0831 | -0.007 | -5.774
-12 | -0.518 | 0.0772 | -0.008 | -6.71
-11.5 | -0.55 | 0.0724 | -0.008 | -7.595
-11 | -0.575 | 0.0669 | -0.009 | -8.599
-10.5 | -0.601 | 0.05641 | -0.01 | -10.662
-10 | -0.734 | 0.01029 | -0.017 | -71.365
-9.5 | -0.748 | 0.00917 | -0.017 | -81.544
-9 | -0.742 | 0.00853 | -0.018 | -86.932
-8.5 | -0.727 | 0.00816 | -0.018 | -89.014
-8 | -0.704 | 0.00782 | -0.019 | -89.945
-7.5 | -0.674 | 0.00755 | -0.019 | -89.215
-7 | -0.636 | 0.0073 | -0.02 | -87.057
-6.5 | -0.591 | 0.00704 | -0.02 | -83.984
-6 | -0.543 | 0.00683 | -0.021 | -79.551
-5.5 | -0.492 | 0.0066 | -0.021 | -74.632
-5 | -0.439 | 0.00642 | -0.022 | -68.318
-4.5 | -0.383 | 0.00625 | -0.022 | -61.34
-4 | -0.326 | 0.00607 | -0.023 | -53.762
-3.5 | -0.268 | 0.00595 | -0.023 | -45.009
-3 | -0.208 | 0.00582 | -0.024 | -35.783
-2.5 | -0.148 | 0.00573 | -0.024 | -25.842
-2 | -0.088 | 0.00562 | -0.025 | -15.598
-1.5 | -0.027 | 0.00554 | -0.025 | -4.821
-1 | 0.034 | 0.00518 | -0.026 | 6.637
-0.5 | 0.096 | 0.00524 | -0.027 | 18.26
0 | 0.157 | 0.00524 | -0.027 | 29.931
0.5 | 0.218 | 0.00526 | -0.028 | 41.461
1 | 0.279 | 0.00531 | -0.028 | 52.618
1.5 | 0.34 | 0.00537 | -0.029 | 63.378
2 | 0.4 | 0.00558 | -0.029 | 71.823
2.5 | 0.461 | 0.00583 | -0.03 | 79
3 | 0.521 | 0.00618 | -0.03 | 84.226
3.5 | 0.579 | 0.00618 | -0.031 | 93.833
4 | 0.637 | 0.00635 | -0.031 | 100.347
4.5 | 0.694 | 0.00659 | -0.032 | 105.416
5 | 0.75 | 0.00674 | -0.032 | 111.161
5.5 | 0.803 | 0.00698 | -0.033 | 115.125
6 | 0.853 | 0.00727 | -0.033 | 117.432
6.5 | 0.898 | 0.00751 | -0.034 | 119.649
7 | 0.939 | 0.00787 | -0.034 | 119.206
7.5 | 0.973 | 0.0076 | -0.035 | 128.129
8 | 1.001 | 0.00797 | -0.035 | 125.528
8.5 | 1.02 | 0.00835 | -0.036 | 122.162
9 | 1.031 | 0.01012 | -0.036 | 101.897
9.5 | 1.033 | 0.0107 | -0.037 | 96.549
10 | 1.023 | 0.01135 | -0.037 | 90.12
10.5 | 1.003 | 0.01195 | -0.038 | 83.951
11 | 0.971 | 0.01296 | -0.038 | 74.955
11.5 | 0.926 | 0.01465 | -0.038 | 63.203
12 | 0.846 | 0.02272 | -0.037 | 37.237
12.5 | 0.699 | 0.06617 | -0.028 | 10.564
13 | 0.621 | 0.08177 | -0.023 | 7.594
13.5 | 0.55 | 0.08882 | -0.023 | 6.192
14 | 0.474 | 0.09677 | -0.022 | 4.901
14.5 | 0.395 | 0.10386 | -0.021 | 3.799

## 150. Re 20M Mach 0.25 (2)
BIGFOIL.COM POLAR EXPORT
NACA64-211 a=0.5
NACA64-211 a=0.5 |  |  |  | Cl Max: | 1.7055 | at alpha= | 16 | deg
XFOIL ncrit=9 |  |  |  | L/D Max: | 140.32 | at alpha= | 8 | deg
Re: | 20000000 |  |  | Cd Min: | 0.2272 | at alpha= | -20 | deg
Mach: | 0.25 |  |  | Cl=0 at alpha= | -1.3222 | deg
|  |  |  | @ Cl=0.1, Cd= | 0.0043662
|  |  |  | @ Cl=0.4, Cd= | 0.0049452
|  |  |  | @ Cl=0.6, Cd= | 0.0056854
alpha (deg) | Cl | Cd | Cm | Cl/Cd
-20 | -0.8284 | 0.2272 | 0.0652 | -3.6461
-19 | -0.8176 | 0.20497 | 0.0519 | -3.9889
-18.5 | -0.8048 | 0.19673 | 0.0466 | -4.0909
-18 | -1.2661 | 0.08869 | -0.0303 | -14.2756
-17.5 | -1.325 | 0.06891 | -0.0454 | -19.228
-17 | -1.3656 | 0.05477 | -0.0561 | -24.9334
-16.5 | -1.4145 | 0.04226 | -0.0643 | -33.4714
-16 | -1.4473 | 0.03384 | -0.0671 | -42.7689
-15.5 | -1.4781 | 0.02766 | -0.0651 | -53.4382
-15 | -1.5137 | 0.0238 | -0.0566 | -63.6008
-14.5 | -1.5143 | 0.02044 | -0.0492 | -74.0851
-14 | -1.4856 | 0.0176 | -0.0446 | -84.4091
-13.5 | -1.4423 | 0.01559 | -0.0411 | -92.5144
-13 | -1.3916 | 0.01407 | -0.0383 | -98.9055
-12 | -1.2826 | 0.01162 | -0.0338 | -110.3787
-11.5 | -1.2248 | 0.01076 | -0.0321 | -113.829
-11 | -1.1656 | 0.01007 | -0.0307 | -115.7498
-10.5 | -1.1058 | 0.00949 | -0.0296 | -116.5227
-10 | -1.0468 | 0.00882 | -0.0284 | -118.6848
-9.5 | -0.987 | 0.00829 | -0.0276 | -119.0591
-9 | -0.9266 | 0.00787 | -0.0269 | -117.7382
-8.5 | -0.8661 | 0.0075 | -0.0264 | -115.48
-7.5 | -0.7452 | 0.00686 | -0.0257 | -108.6297
-7 | -0.6851 | 0.00649 | -0.0255 | -105.5624
-6.5 | -0.6248 | 0.00622 | -0.0254 | -100.4502
-6 | -0.5642 | 0.00601 | -0.0255 | -93.8769
-5.5 | -0.5038 | 0.00581 | -0.0256 | -86.7126
-5 | -0.4434 | 0.0056 | -0.0257 | -79.1786
-4.5 | -0.3831 | 0.00541 | -0.0259 | -70.8133
-4 | -0.3227 | 0.00526 | -0.0262 | -61.3498
-3.5 | -0.2624 | 0.0051 | -0.0266 | -51.451
-3 | -0.202 | 0.00497 | -0.027 | -40.6439
-2.5 | -0.1418 | 0.00485 | -0.0274 | -29.2371
-2 | -0.0815 | 0.00476 | -0.0279 | -17.1218
-1.5 | -0.0213 | 0.00467 | -0.0284 | -4.561
-1 | 0.0386 | 0.00452 | -0.0289 | 8.5398
-0.5 | 0.0984 | 0.00437 | -0.0294 | 22.5172
0 | 0.158 | 0.00423 | -0.03 | 37.3522
0.5 | 0.2169 | 0.00408 | -0.0306 | 53.1618
1 | 0.2755 | 0.00408 | -0.0311 | 67.5245
1.5 | 0.3328 | 0.00465 | -0.0315 | 71.5699
2 | 0.3917 | 0.00491 | -0.032 | 79.776
2.5 | 0.4506 | 0.00516 | -0.0324 | 87.3256
3 | 0.5094 | 0.00541 | -0.0327 | 94.159
3.5 | 0.5684 | 0.0056 | -0.033 | 101.5
4 | 0.6276 | 0.00576 | -0.0333 | 108.9583
4.5 | 0.6868 | 0.00595 | -0.0336 | 115.4286
5 | 0.7459 | 0.00616 | -0.0338 | 121.0877
5.5 | 0.8051 | 0.00636 | -0.0339 | 126.5881
6 | 0.8638 | 0.00662 | -0.0339 | 130.4834
6.5 | 0.9227 | 0.00686 | -0.0339 | 134.5044
7 | 0.9809 | 0.00719 | -0.0337 | 136.4256
7.5 | 1.0393 | 0.00748 | -0.0335 | 138.9439
8 | 1.0973 | 0.00782 | -0.0331 | 140.3197
8.5 | 1.1543 | 0.00827 | -0.0325 | 139.5768
9 | 1.2115 | 0.00865 | -0.0318 | 140.0578
9.5 | 1.2676 | 0.00914 | -0.0309 | 138.6871
10 | 1.3224 | 0.0097 | -0.0296 | 136.3299
10.5 | 1.3761 | 0.01023 | -0.0281 | 134.5161
11 | 1.4279 | 0.01077 | -0.0261 | 132.5812
11.5 | 1.4798 | 0.01153 | -0.0241 | 128.3435
12 | 1.5286 | 0.01244 | -0.0217 | 122.8778
12.5 | 1.574 | 0.01348 | -0.0187 | 116.7656
13 | 1.6143 | 0.01465 | -0.0149 | 110.1911
13.5 | 1.6387 | 0.01577 | -0.0084 | 103.9125
14 | 1.6595 | 0.01716 | -0.0023 | 96.7075
14.5 | 1.6792 | 0.01907 | 0.003 | 88.0545
15 | 1.698 | 0.02135 | 0.0075 | 79.5316
15.5 | 1.703 | 0.02486 | 0.0121 | 68.5036
16 | 1.7055 | 0.02896 | 0.0156 | 58.8916
16.5 | 1.7052 | 0.03373 | 0.0181 | 50.5544
17 | 1.6891 | 0.04036 | 0.0193 | 41.8508
17.5 | 1.6624 | 0.04893 | 0.0185 | 33.9751
18 | 1.6303 | 0.05926 | 0.0154 | 27.511
18.5 | 1.5972 | 0.07101 | 0.0101 | 22.4926
19 | 1.5678 | 0.08352 | 0.0033 | 18.7716
19.5 | 1.5258 | 0.0993 | -0.0066 | 15.3656
20 | 1.4795 | 0.11706 | -0.0186 | 12.6388

## 151. Re 20M Mach 0.50 (1)
BIGFOIL.COM POLAR EXPORT
NACA64-211 a=0.5
NACA64-211 a=0.5 |  |  |  | Cl Max: | 1.131 | at alpha= | 20 | deg
JavaFoil+Calcfoil stall+Eppler ext transition |  |  |  | L/D Max: | 118.469 | at alpha= | 5.5 | deg
Re: | 20000000 |  |  | Cd Min: | 0.0052 | at alpha= | -0.5 | deg
Mach: | 0.5 |  |  | Cl=0 at alpha= | -1.2794 | deg
|  |  |  | @ Cl=0.1, Cd= | 0.0052112
|  |  |  | @ Cl=0.4, Cd= | 0.0055291
|  |  |  | @ Cl=0.6, Cd= | 0.0064439
alpha (deg) | Cl | Cd | Cm | Cl/Cd
-20 | -1.015 | 0.17803 | -0.006 | -5.702
-19.5 | -0.988 | 0.16939 | -0.006 | -5.83
-19 | -0.96 | 0.17198 | -0.006 | -5.584
-18.5 | -0.935 | 0.15499 | -0.006 | -6.034
-18 | -0.908 | 0.14832 | -0.007 | -6.12
-17.5 | -0.88 | 0.14307 | -0.007 | -6.152
-17 | -0.853 | 0.13694 | -0.007 | -6.232
-16.5 | -0.827 | 0.12803 | -0.007 | -6.461
-16 | -0.801 | 0.12237 | -0.007 | -6.544
-15.5 | -0.773 | 0.11811 | -0.008 | -6.54
-15 | -0.748 | 0.1034 | -0.008 | -7.232
-14.5 | -0.724 | 0.09203 | -0.009 | -7.871
-14 | -0.697 | 0.08706 | -0.009 | -8.011
-13.5 | -0.665 | 0.09114 | -0.009 | -7.3
-13 | -0.641 | 0.08208 | -0.009 | -7.808
-12.5 | -0.621 | 0.07087 | -0.011 | -8.76
-12 | -0.658 | 0.02709 | -0.015 | -24.291
-11.5 | -0.657 | 0.01606 | -0.017 | -40.894
-11 | -0.642 | 0.01216 | -0.018 | -52.778
-10.5 | -0.501 | 0.0681 | -0.009 | -7.363
-10 | -0.477 | 0.06098 | -0.011 | -7.814
-9.5 | -0.488 | 0.03013 | -0.016 | -16.193
-9 | -0.52 | 0.0101 | -0.02 | -51.519
-8.5 | -0.487 | 0.00926 | -0.021 | -52.598
-8 | -0.365 | 0.05244 | -0.01 | -6.966
-7.5 | -0.339 | 0.04689 | -0.011 | -7.234
-7 | -0.386 | 0.00866 | -0.022 | -44.566
-6.5 | -0.505 | 0.00805 | -0.023 | -62.685
-6 | -0.538 | 0.00766 | -0.023 | -70.264
-5.5 | -0.514 | 0.00726 | -0.024 | -70.87
-5 | -0.471 | 0.00695 | -0.024 | -67.821
-4.5 | -0.418 | 0.00671 | -0.025 | -62.33
-4 | -0.359 | 0.00642 | -0.026 | -56.006
-3.5 | -0.297 | 0.00621 | -0.026 | -47.771
-3 | -0.232 | 0.00604 | -0.027 | -38.342
-2.5 | -0.165 | 0.00593 | -0.027 | -27.878
-2 | -0.098 | 0.00579 | -0.028 | -16.898
-1.5 | -0.03 | 0.0057 | -0.028 | -5.228
-1 | 0.038 | 0.00531 | -0.029 | 7.234
-0.5 | 0.107 | 0.0052 | -0.03 | 20.544
0 | 0.175 | 0.00533 | -0.03 | 32.914
0.5 | 0.244 | 0.00534 | -0.031 | 45.608
1 | 0.312 | 0.00548 | -0.031 | 56.905
1.5 | 0.38 | 0.00555 | -0.032 | 68.518
2 | 0.447 | 0.00548 | -0.033 | 81.587
2.5 | 0.514 | 0.00582 | -0.033 | 88.382
3 | 0.58 | 0.00637 | -0.034 | 91.099
3.5 | 0.645 | 0.00661 | -0.034 | 97.606
4 | 0.708 | 0.00685 | -0.035 | 103.358
4.5 | 0.768 | 0.00714 | -0.035 | 107.545
5 | 0.824 | 0.0075 | -0.036 | 109.952
5.5 | 0.874 | 0.00738 | -0.037 | 118.469
6 | 0.911 | 0.00779 | -0.037 | 117.029
6.5 | 0.922 | 0.00951 | -0.038 | 96.918
7 | 0.871 | 0.01055 | -0.038 | 82.553
7.5 | 0.475 | 0.04773 | -0.02 | 9.949
8 | 0.502 | 0.04949 | -0.021 | 10.15
8.5 | 0.639 | 0.01317 | -0.039 | 48.495
9 | 0.554 | 0.05698 | -0.021 | 9.729
9.5 | 0.705 | 0.01327 | -0.041 | 53.166
10 | 0.732 | 0.01492 | -0.041 | 49.041
10.5 | 0.739 | 0.02087 | -0.04 | 35.411
11 | 0.66 | 0.07332 | -0.023 | 9.002
11.5 | 0.821 | 0.01703 | -0.042 | 48.22
12 | 0.844 | 0.0199 | -0.042 | 42.396
12.5 | 0.847 | 0.02879 | -0.041 | 29.426
13 | 0.774 | 0.08281 | -0.028 | 9.348
13.5 | 0.902 | 0.03258 | -0.042 | 27.676
14 | 0.825 | 0.09204 | -0.028 | 8.963
14.5 | 0.851 | 0.09808 | -0.029 | 8.672
15 | 0.873 | 0.11273 | -0.028 | 7.746
15.5 | 0.898 | 0.12346 | -0.028 | 7.27
16 | 0.923 | 0.1294 | -0.028 | 7.135
16.5 | 0.95 | 0.13486 | -0.029 | 7.042
17 | 0.978 | 0.13989 | -0.03 | 6.988
17.5 | 1.004 | 0.14882 | -0.03 | 6.744
18 | 1.027 | 0.16207 | -0.03 | 6.339
18.5 | 1.055 | 0.16516 | -0.031 | 6.386
19 | 1.081 | 0.16796 | -0.032 | 6.438
19.5 | 1.108 | 0.17619 | -0.033 | 6.291
20 | 1.131 | 0.1931 | -0.032 | 5.857

## 152. Re 20M Mach 0.50 (2)
BIGFOIL.COM POLAR EXPORT
NACA64-211 a=0.5
NACA64-211 a=0.5 |  |  |  | Cl Max: | 1.1968 | at alpha= | 7.5 | deg
XFOIL ncrit=9 |  |  |  | L/D Max: | 298.655 | at alpha= | 8 | deg
Re: | 20000000 |  |  | Cd Min: | 0.273 | at alpha= | -20 | deg
Mach: | 0.5 |  |  | Cl=0 at alpha= | -1.3353 | deg
|  |  |  | @ Cl=0.1, Cd= | 0.0044176
|  |  |  | @ Cl=0.4, Cd= | 0.0047634
|  |  |  | @ Cl=0.6, Cd= | 0.005762
alpha (deg) | Cl | Cd | Cm | Cl/Cd
-20 | -0.8675 | 0.273 | 0.0873 | -3.1777
-19.5 | -0.8445 | 0.26528 | 0.0819 | -3.1834
-19 | -0.8235 | 0.25535 | 0.0762 | -3.225
-18.5 | -0.8017 | 0.24647 | 0.0707 | -3.2527
-18 | -0.7835 | 0.23528 | 0.0647 | -3.3301
-17.5 | -0.7623 | 0.22642 | 0.0593 | -3.3668
-17 | -0.7403 | 0.21798 | 0.0539 | -3.3962
-16.5 | -0.7228 | 0.20771 | 0.0481 | -3.4799
-16 | -0.7096 | 0.19793 | 0.0433 | -3.5851
-15.5 | -0.6919 | 0.18853 | 0.0379 | -3.67
-15 | -0.6728 | 0.17976 | 0.0326 | -3.7428
-14.5 | -0.6541 | 0.17106 | 0.0273 | -3.8238
-14 | -0.6548 | 0.15666 | 0.0192 | -4.1798
-13.5 | -0.6355 | 0.14866 | 0.0144 | -4.2749
-13 | -0.6279 | 0.13793 | 0.008 | -4.5523
-12.5 | -0.6173 | 0.12835 | 0.0021 | -4.8095
-12 | -0.626 | 0.11504 | -0.0063 | -5.4416
-11.5 | -0.6278 | 0.10404 | -0.0133 | -6.0342
-11 | -0.6265 | 0.09414 | -0.0197 | -6.655
-10.5 | -0.6288 | 0.08411 | -0.0262 | -7.4759
-10 | -0.6405 | 0.07283 | -0.0341 | -8.7945
-9.5 | -0.6441 | 0.06208 | -0.0422 | -10.3753
-9 | -0.6655 | 0.04868 | -0.0547 | -13.6709
-8.5 | -0.6959 | 0.04082 | -0.0585 | -17.048
-8 | -0.7322 | 0.03493 | -0.0536 | -20.9619
-7.5 | -0.7462 | 0.02689 | -0.0501 | -27.7501
-7 | -0.7511 | 0.01724 | -0.0457 | -43.5673
-6.5 | -0.7296 | 0.00925 | -0.0406 | -78.8757
-6 | -0.6654 | 0.00709 | -0.037 | -93.8505
-5.5 | -0.5919 | 0.0064 | -0.0349 | -92.4844
-5 | -0.518 | 0.00605 | -0.0335 | -85.6198
-4.5 | -0.4451 | 0.00575 | -0.0326 | -77.4087
-4 | -0.3732 | 0.0055 | -0.032 | -67.8545
-3.5 | -0.302 | 0.0053 | -0.0317 | -56.9811
-3 | -0.2314 | 0.00513 | -0.0317 | -45.1072
-2.5 | -0.1614 | 0.00497 | -0.0318 | -32.4748
-2 | -0.0918 | 0.00484 | -0.0321 | -18.9669
-1.5 | -0.0226 | 0.00474 | -0.0325 | -4.7679
-1 | 0.046 | 0.00458 | -0.033 | 10.0437
0 | 0.1823 | 0.00417 | -0.0341 | 43.717
0.5 | 0.2493 | 0.00389 | -0.0348 | 64.0874
1 | 0.3165 | 0.00391 | -0.0353 | 80.9463
1.5 | 0.3806 | 0.00465 | -0.0356 | 81.8495
2 | 0.4473 | 0.00504 | -0.0359 | 88.75
2.5 | 0.5145 | 0.00536 | -0.036 | 95.9888
3 | 0.5816 | 0.0057 | -0.036 | 102.0351
3.5 | 0.6499 | 0.00593 | -0.0359 | 109.5953
4 | 0.719 | 0.00616 | -0.0357 | 116.7208
4.5 | 0.7884 | 0.00642 | -0.0352 | 122.8037
5 | 0.8584 | 0.00668 | -0.0344 | 128.503
5.5 | 0.9287 | 0.00701 | -0.0333 | 132.4822
6 | 0.9995 | 0.00737 | -0.0318 | 135.6174
6.5 | 1.0704 | 0.00782 | -0.0297 | 136.8798
7 | 1.1412 | 0.00839 | -0.0268 | 136.0191
7.5 | 1.1968 | 0.01001 | -0.0211 | 119.5604
8 | 1.1767 | 0.00394 | -0.0113 | 298.6548
8.5 | 1.1449 | 0.00734 | 0.0009 | 155.9809
9 | 1.1085 | 0.0121 | 0.0086 | 91.6116
9.5 | 1.0721 | 0.01875 | 0.0125 | 57.1787
10 | 1.0318 | 0.02747 | 0.0137 | 37.561
10.5 | 0.9949 | 0.03922 | 0.0109 | 25.3672
11 | 0.9604 | 0.05299 | 0.0052 | 18.1242
11.5 | 0.9296 | 0.0682 | -0.003 | 13.6305
12 | 0.9059 | 0.0836 | -0.0125 | 10.8361
12.5 | 0.8898 | 0.09824 | -0.0218 | 9.0574