## index
index | Re | Mach | Datasource
1 | 50000 | 0 | JavaFoil+Calcfoil stall+Eppler ext transition
2 | 50000 | 0 | XFOIL ncrit=9
3 | 50000 | 0.1 | JavaFoil+Calcfoil stall+Eppler ext transition
4 | 50000 | 0.1 | XFOIL ncrit=9
5 | 50000 | 0.25 | JavaFoil+Calcfoil stall+Eppler ext transition
6 | 50000 | 0.25 | XFOIL ncrit=9
7 | 50000 | 0.5 | JavaFoil+Calcfoil stall+Eppler ext transition
8 | 50000 | 0.5 | XFOIL ncrit=9
9 | 100000 | 0 | JavaFoil+Calcfoil stall+Eppler ext transition
10 | 100000 | 0 | XFOIL ncrit=9
11 | 100000 | 0.1 | JavaFoil+Calcfoil stall+Eppler ext transition
12 | 100000 | 0.1 | XFOIL ncrit=9
13 | 100000 | 0.25 | JavaFoil+Calcfoil stall+Eppler ext transition
14 | 100000 | 0.25 | XFOIL ncrit=9
15 | 100000 | 0.5 | JavaFoil+Calcfoil stall+Eppler ext transition
16 | 100000 | 0.5 | XFOIL ncrit=9
17 | 250000 | 0 | JavaFoil+Calcfoil stall+Eppler ext transition
18 | 250000 | 0 | XFOIL ncrit=9
19 | 250000 | 0.1 | JavaFoil+Calcfoil stall+Eppler ext transition
20 | 250000 | 0.1 | XFOIL ncrit=9
21 | 250000 | 0.25 | JavaFoil+Calcfoil stall+Eppler ext transition
22 | 250000 | 0.25 | XFOIL ncrit=9
23 | 250000 | 0.5 | JavaFoil+Calcfoil stall+Eppler ext transition
24 | 250000 | 0.5 | XFOIL ncrit=9
25 | 500000 | 0 | JavaFoil+Calcfoil stall+Eppler ext transition
26 | 500000 | 0 | XFOIL ncrit=9
27 | 500000 | 0.1 | JavaFoil+Calcfoil stall+Eppler ext transition
28 | 500000 | 0.1 | XFOIL ncrit=9
29 | 500000 | 0.25 | JavaFoil+Calcfoil stall+Eppler ext transition
30 | 500000 | 0.25 | XFOIL ncrit=9
31 | 500000 | 0.5 | JavaFoil+Calcfoil stall+Eppler ext transition
32 | 500000 | 0.5 | XFOIL ncrit=9
33 | 750000 | 0 | JavaFoil+Calcfoil stall+Eppler ext transition
34 | 750000 | 0 | XFOIL ncrit=9
35 | 750000 | 0.1 | JavaFoil+Calcfoil stall+Eppler ext transition
36 | 750000 | 0.1 | XFOIL ncrit=9
37 | 750000 | 0.25 | JavaFoil+Calcfoil stall+Eppler ext transition
38 | 750000 | 0.25 | XFOIL ncrit=9
39 | 750000 | 0.5 | JavaFoil+Calcfoil stall+Eppler ext transition
40 | 750000 | 0.5 | XFOIL ncrit=9
41 | 1000000 | 0 | JavaFoil+Calcfoil stall+Eppler ext transition
42 | 1000000 | 0 | XFOIL ncrit=9
43 | 1000000 | 0.1 | JavaFoil+Calcfoil stall+Eppler ext transition
44 | 1000000 | 0.1 | XFOIL ncrit=9
45 | 1000000 | 0.25 | JavaFoil+Calcfoil stall+Eppler ext transition
46 | 1000000 | 0.25 | XFOIL ncrit=9
47 | 1000000 | 0.5 | JavaFoil+Calcfoil stall+Eppler ext transition
48 | 1000000 | 0.5 | XFOIL ncrit=9
49 | 2000000 | 0 | JavaFoil+Calcfoil stall+Eppler ext transition
50 | 2000000 | 0 | XFOIL ncrit=9
51 | 2000000 | 0.1 | JavaFoil+Calcfoil stall+Eppler ext transition
52 | 2000000 | 0.1 | XFOIL ncrit=9
53 | 2000000 | 0.25 | JavaFoil+Calcfoil stall+Eppler ext transition
54 | 2000000 | 0.25 | XFOIL ncrit=9
55 | 2000000 | 0.5 | JavaFoil+Calcfoil stall+Eppler ext transition
56 | 2000000 | 0.5 | XFOIL ncrit=9
57 | 3000000 | 0 | JavaFoil+Calcfoil stall+Eppler ext transition
58 | 3000000 | 0 | XFOIL ncrit=9
59 | 3000000 | 0.1 | JavaFoil+Calcfoil stall+Eppler ext transition
60 | 3000000 | 0.1 | XFOIL ncrit=9
61 | 3000000 | 0.25 | JavaFoil+Calcfoil stall+Eppler ext transition
62 | 3000000 | 0.25 | XFOIL ncrit=9
63 | 3000000 | 0.5 | JavaFoil+Calcfoil stall+Eppler ext transition
64 | 3000000 | 0.5 | XFOIL ncrit=9
65 | 4000000 | 0 | JavaFoil+Calcfoil stall+Eppler ext transition
66 | 4000000 | 0 | XFOIL ncrit=9
67 | 4000000 | 0.1 | JavaFoil+Calcfoil stall+Eppler ext transition
68 | 4000000 | 0.1 | XFOIL ncrit=9
69 | 4000000 | 0.25 | JavaFoil+Calcfoil stall+Eppler ext transition
70 | 4000000 | 0.25 | XFOIL ncrit=9
71 | 4000000 | 0.5 | JavaFoil+Calcfoil stall+Eppler ext transition
72 | 4000000 | 0.5 | XFOIL ncrit=9
73 | 5000000 | 0 | JavaFoil+Calcfoil stall+Eppler ext transition
74 | 5000000 | 0 | XFOIL ncrit=9
75 | 5000000 | 0.1 | JavaFoil+Calcfoil stall+Eppler ext transition
76 | 5000000 | 0.1 | XFOIL ncrit=9
77 | 5000000 | 0.25 | JavaFoil+Calcfoil stall+Eppler ext transition
78 | 5000000 | 0.25 | XFOIL ncrit=9
79 | 5000000 | 0.5 | JavaFoil+Calcfoil stall+Eppler ext transition
80 | 5000000 | 0.5 | XFOIL ncrit=9
81 | 6000000 | 0 | JavaFoil+Calcfoil stall+Eppler ext transition
82 | 6000000 | 0 | XFOIL ncrit=9
83 | 6000000 | 0.1 | JavaFoil+Calcfoil stall+Eppler ext transition
84 | 6000000 | 0.1 | XFOIL ncrit=9
85 | 6000000 | 0.25 | JavaFoil+Calcfoil stall+Eppler ext transition
86 | 6000000 | 0.25 | XFOIL ncrit=9
87 | 6000000 | 0.5 | JavaFoil+Calcfoil stall+Eppler ext transition
88 | 6000000 | 0.5 | XFOIL ncrit=9
89 | 7000000 | 0 | JavaFoil+Calcfoil stall+Eppler ext transition
90 | 7000000 | 0 | XFOIL ncrit=9
91 | 7000000 | 0.1 | JavaFoil+Calcfoil stall+Eppler ext transition
92 | 7000000 | 0.1 | XFOIL ncrit=9
93 | 7000000 | 0.25 | JavaFoil+Calcfoil stall+Eppler ext transition
94 | 7000000 | 0.25 | XFOIL ncrit=9
95 | 7000000 | 0.5 | JavaFoil+Calcfoil stall+Eppler ext transition
96 | 7000000 | 0.5 | XFOIL ncrit=9
97 | 8000000 | 0 | JavaFoil+Calcfoil stall+Eppler ext transition
98 | 8000000 | 0 | XFOIL ncrit=9
99 | 8000000 | 0.1 | JavaFoil+Calcfoil stall+Eppler ext transition
100 | 8000000 | 0.1 | XFOIL ncrit=9
101 | 8000000 | 0.25 | JavaFoil+Calcfoil stall+Eppler ext transition
102 | 8000000 | 0.25 | XFOIL ncrit=9
103 | 8000000 | 0.5 | JavaFoil+Calcfoil stall+Eppler ext transition
104 | 8000000 | 0.5 | XFOIL ncrit=9
105 | 10000000 | 0 | JavaFoil+Calcfoil stall+Eppler ext transition
106 | 10000000 | 0 | XFOIL ncrit=9
107 | 10000000 | 0.1 | JavaFoil+Calcfoil stall+Eppler ext transition
108 | 10000000 | 0.1 | XFOIL ncrit=9
109 | 10000000 | 0.25 | JavaFoil+Calcfoil stall+Eppler ext transition
110 | 10000000 | 0.25 | XFOIL ncrit=9
111 | 10000000 | 0.5 | JavaFoil+Calcfoil stall+Eppler ext transition
112 | 10000000 | 0.5 | XFOIL ncrit=9
113 | 12000000 | 0 | JavaFoil+Calcfoil stall+Eppler ext transition
114 | 12000000 | 0 | XFOIL ncrit=9
115 | 12000000 | 0.1 | JavaFoil+Calcfoil stall+Eppler ext transition
116 | 12000000 | 0.1 | XFOIL ncrit=9
117 | 12000000 | 0.25 | JavaFoil+Calcfoil stall+Eppler ext transition
118 | 12000000 | 0.25 | XFOIL ncrit=9
119 | 12000000 | 0.5 | JavaFoil+Calcfoil stall+Eppler ext transition
120 | 12000000 | 0.5 | XFOIL ncrit=9
121 | 14000000 | 0 | JavaFoil+Calcfoil stall+Eppler ext transition
122 | 14000000 | 0 | XFOIL ncrit=9
123 | 14000000 | 0.1 | JavaFoil+Calcfoil stall+Eppler ext transition
124 | 14000000 | 0.1 | XFOIL ncrit=9
125 | 14000000 | 0.25 | JavaFoil+Calcfoil stall+Eppler ext transition
126 | 14000000 | 0.25 | XFOIL ncrit=9
127 | 14000000 | 0.5 | JavaFoil+Calcfoil stall+Eppler ext transition
128 | 14000000 | 0.5 | XFOIL ncrit=9
129 | 16000000 | 0 | JavaFoil+Calcfoil stall+Eppler ext transition
130 | 16000000 | 0 | XFOIL ncrit=9
131 | 16000000 | 0.1 | JavaFoil+Calcfoil stall+Eppler ext transition
132 | 16000000 | 0.1 | XFOIL ncrit=9
133 | 16000000 | 0.25 | JavaFoil+Calcfoil stall+Eppler ext transition
134 | 16000000 | 0.25 | XFOIL ncrit=9
135 | 16000000 | 0.5 | JavaFoil+Calcfoil stall+Eppler ext transition
136 | 16000000 | 0.5 | XFOIL ncrit=9
137 | 18000000 | 0 | JavaFoil+Calcfoil stall+Eppler ext transition
138 | 18000000 | 0 | XFOIL ncrit=9
139 | 18000000 | 0.1 | JavaFoil+Calcfoil stall+Eppler ext transition
140 | 18000000 | 0.1 | XFOIL ncrit=9
141 | 18000000 | 0.25 | JavaFoil+Calcfoil stall+Eppler ext transition
142 | 18000000 | 0.25 | XFOIL ncrit=9
143 | 18000000 | 0.5 | JavaFoil+Calcfoil stall+Eppler ext transition
144 | 18000000 | 0.5 | XFOIL ncrit=9
145 | 20000000 | 0 | JavaFoil+Calcfoil stall+Eppler ext transition
146 | 20000000 | 0 | XFOIL ncrit=9
147 | 20000000 | 0.1 | JavaFoil+Calcfoil stall+Eppler ext transition
148 | 20000000 | 0.1 | XFOIL ncrit=9
149 | 20000000 | 0.25 | JavaFoil+Calcfoil stall+Eppler ext transition
150 | 20000000 | 0.25 | XFOIL ncrit=9
151 | 20000000 | 0.5 | JavaFoil+Calcfoil stall+Eppler ext transition
152 | 20000000 | 0.5 | XFOIL ncrit=9

## 1. Re 50k Mach 0.00 (1)
BIGFOIL.COM POLAR EXPORT
NACA67-719 a=0.6
NACA67-719 a=0.6 |  |  |  | Cl Max: | 1.738 | at alpha= | 10.5 | deg
JavaFoil+Calcfoil stall+Eppler ext transition |  |  |  | L/D Max: | 43.492 | at alpha= | 8 | deg
Re: | 50000 |  |  | Cd Min: | 0.02303 | at alpha= | -2.5 | deg
Mach: | 0 |  |  | Cl=0 at alpha= | -5.09 | deg
|  |  |  | @ Cl=0.1, Cd= | 0.04572
|  |  |  | @ Cl=0.4, Cd= | 0.023143
|  |  |  | @ Cl=0.6, Cd= | 0.024056
alpha (deg) | Cl | Cd | Cm | Cl/Cd
-20 | -0.637 | 0.28058 | -0.014 | -2.27
-19.5 | -0.65 | 0.2799 | -0.013 | -2.32
-19 | -0.661 | 0.2607 | -0.012 | -2.535
-18.5 | -0.671 | 0.24314 | -0.012 | -2.76
-18 | -0.68 | 0.22617 | -0.01 | -3.005
-17.5 | -0.687 | 0.20626 | -0.015 | -3.329
-17 | -0.691 | 0.20042 | -0.011 | -3.45
-16.5 | -0.694 | 0.18602 | -0.005 | -3.731
-16 | -0.694 | 0.17302 |  | -4.011
-15.5 | -0.692 | 0.15606 | -0.015 | -4.431
-15 | -0.686 | 0.14585 | -0.016 | -4.704
-14.5 | -0.678 | 0.13799 | -0.016 | -4.91
-14 | -0.666 | 0.12781 | -0.016 | -5.209
-13.5 | -0.651 | 0.12016 | -0.017 | -5.415
-13 | -0.632 | 0.11266 | -0.018 | -5.612
-12.5 | -0.61 | 0.10523 | -0.019 | -5.801
-12 | -0.585 | 0.10022 | -0.017 | -5.84
-11.5 | -0.557 | 0.09245 | -0.021 | -6.025
-11 | -0.526 | 0.08677 | -0.021 | -6.058
-10.5 | -0.496 | 0.08322 | -0.044 | -5.957
-10 | -0.459 | 0.07873 | -0.046 | -5.826
-9.5 | -0.419 | 0.07373 | -0.047 | -5.686
-9 | -0.376 | 0.0694 | -0.048 | -5.425
-8.5 | -0.332 | 0.0653 | -0.05 | -5.081
-8 | -0.284 | 0.06639 | -0.044 | -4.276
-7.5 | -0.237 | 0.06309 | -0.046 | -3.756
-7 | -0.189 | 0.05928 | -0.047 | -3.19
-6.5 | -0.14 | 0.05635 | -0.048 | -2.492
-6 | -0.091 | 0.05374 | -0.049 | -1.694
-5.5 | -0.041 | 0.05127 | -0.05 | -0.801
-5 | 0.009 | 0.0491 | -0.051 | 0.19
-4.5 | 0.06 | 0.04721 | -0.053 | 1.274
-4 | 0.111 | 0.04531 | -0.055 | 2.456
-3.5 | 0.163 | 0.04381 | -0.057 | 3.713
-3 | 0.26 | 0.02304 | -0.106 | 11.292
-2.5 | 0.324 | 0.02303 | -0.107 | 14.083
-2 | 0.387 | 0.02313 | -0.109 | 16.732
-1.5 | 0.437 | 0.02318 | -0.107 | 18.857
-1 | 0.498 | 0.02336 | -0.108 | 21.318
-0.5 | 0.559 | 0.02358 | -0.109 | 23.698
0 | 0.615 | 0.02423 | -0.111 | 25.389
0.5 | 0.675 | 0.02453 | -0.112 | 27.533
1 | 0.735 | 0.0249 | -0.114 | 29.532
1.5 | 0.795 | 0.02524 | -0.115 | 31.509
2 | 0.855 | 0.02569 | -0.117 | 33.287
2.5 | 0.915 | 0.02614 | -0.118 | 35.004
3 | 0.975 | 0.02669 | -0.12 | 36.515
3.5 | 1.034 | 0.02732 | -0.121 | 37.859
4 | 1.094 | 0.02788 | -0.123 | 39.229
4.5 | 1.143 | 0.0286 | -0.124 | 39.969
5 | 1.2 | 0.02927 | -0.126 | 40.998
5.5 | 1.255 | 0.02998 | -0.127 | 41.872
6 | 1.31 | 0.03083 | -0.129 | 42.496
6.5 | 1.364 | 0.0317 | -0.13 | 43.024
7 | 1.416 | 0.03268 | -0.132 | 43.346
7.5 | 1.468 | 0.03375 | -0.133 | 43.49
8 | 1.517 | 0.03488 | -0.134 | 43.492
8.5 | 1.586 | 0.0423 | -0.138 | 37.494
9 | 1.63 | 0.04394 | -0.14 | 37.096
9.5 | 1.67 | 0.04577 | -0.141 | 36.475
10 | 1.706 | 0.04774 | -0.142 | 35.728
10.5 | 1.738 | 0.0493 | -0.144 | 35.248
11 | 1.487 | 0.08607 | -0.075 | 17.275
11.5 | 1.506 | 0.09206 | -0.072 | 16.36
12 | 1.53 | 0.09645 | -0.081 | 15.863
12.5 | 1.538 | 0.10444 | -0.073 | 14.722
13 | 1.546 | 0.11201 | -0.07 | 13.801
13.5 | 1.551 | 0.11951 | -0.069 | 12.979
14 | 1.55 | 0.12694 | -0.056 | 12.207
14.5 | 1.548 | 0.13619 | -0.055 | 11.366
15 | 1.543 | 0.1468 | -0.055 | 10.509
15.5 | 1.534 | 0.15386 | -0.055 | 9.968

## 2. Re 50k Mach 0.00 (2)
BIGFOIL.COM POLAR EXPORT
NACA67-719 a=0.6
NACA67-719 a=0.6 |  |  |  | Cl Max: | 1.2302 | at alpha= | 16.5 | deg
XFOIL ncrit=9 |  |  |  | L/D Max: | 15.9664 | at alpha= | 15.5 | deg
Re: | 50000 |  |  | Cd Min: | 0.21998 | at alpha= | 20 | deg
Mach: | 0 |  |  | Cl=0 at alpha= | 2.1783 | deg
|  |  |  | @ Cl=0.1, Cd= | 0.076606
|  |  |  | @ Cl=0.4, Cd= | 0.10936
|  |  |  | @ Cl=0.6, Cd= | 0.11385
alpha (deg) | Cl | Cd | Cm | Cl/Cd
-9.5 | -0.5583 | 0.1557 | -0.0151 | -3.5857
-9 | -0.5589 | 0.14963 | -0.0122 | -3.7352
-8.5 | -0.5781 | 0.14424 | -0.009 | -4.0079
-8 | -0.5368 | 0.13707 | -0.0055 | -3.9162
-7.5 | -0.5711 | 0.13265 | -0.0007 | -4.3053
-7 | -0.5687 | 0.12745 | 0.0044 | -4.4621
-6 | -0.5621 | 0.11794 | 0.0169 | -4.766
-5.5 | -0.5099 | 0.11462 | 0.0219 | -4.4486
-4.5 | -0.7515 | 0.07222 | 0.0059 | -10.4057
-4 | -0.7215 | 0.06473 | 0.0083 | -11.1463
-3.5 | -0.6898 | 0.05977 | 0.0107 | -11.5409
-3 | -0.6534 | 0.05576 | 0.0131 | -11.7181
-2.5 | -0.6146 | 0.05309 | 0.0152 | -11.5766
-2 | -0.5725 | 0.05112 | 0.017 | -11.1991
-1.5 | -0.5305 | 0.04972 | 0.0181 | -10.6698
-0.5 | -0.1953 | 0.06121 | -0.0189 | -3.1907
0 | -0.1722 | 0.06191 | -0.0155 | -2.7815
0.5 | -0.1488 | 0.06269 | -0.0123 | -2.3736
1 | -0.0971 | 0.06501 | -0.0153 | -1.4936
1.5 | -0.0523 | 0.06746 | -0.0168 | -0.77527
2 | -0.0123 | 0.06992 | -0.0173 | -0.17592
2.5 | 0.0222 | 0.0719 | -0.0168 | 0.30876
3.5 | 0.0847 | 0.07576 | -0.0147 | 1.118
4 | 0.1093 | 0.07712 | -0.0126 | 1.4173
4.5 | 0.1313 | 0.07856 | -0.0102 | 1.6713
5 | 0.1524 | 0.08023 | -0.0077 | 1.8995
5.5 | 0.1738 | 0.0822 | -0.0054 | 2.1144
6 | 0.1974 | 0.0846 | -0.0036 | 2.3333
6.5 | 0.2251 | 0.08763 | -0.0026 | 2.5688
7 | 0.2555 | 0.09102 | -0.0022 | 2.8071
7.5 | 0.2809 | 0.09389 | -0.0012 | 2.9918
8.5 | 0.3217 | 0.09907 | 0.0014 | 3.2472
9 | 0.335 | 0.10119 | 0.0031 | 3.3106
9.5 | 0.3575 | 0.10423 | 0.0033 | 3.4299
10 | 0.4003 | 0.1094 | 0.0009 | 3.659
10.5 | 0.4082 | 0.11161 | 0.0024 | 3.6574
11 | 0.4394 | 0.11586 | 0.0012 | 3.7925
11.5 | 0.5288 | 0.11295 | 0.0003 | 4.6817
12 | 0.5883 | 0.11354 | -0.0004 | 5.1814
12.5 | 0.6343 | 0.11475 | -0.0002 | 5.5277
13 | 0.6668 | 0.11669 | 0.0005 | 5.7143
13.5 | 0.6993 | 0.11846 | 0.0015 | 5.9033
14.5 | 1.053 | 0.07326 | 0.0122 | 14.3735
15.5 | 1.1483 | 0.07192 | 0.0184 | 15.9664
16 | 1.1793 | 0.07609 | 0.0197 | 15.4988
16.5 | 1.2302 | 0.08002 | 0.0195 | 15.3737
17 | 1.1838 | 0.0894 | 0.0235 | 13.2416
17.5 | 1.1175 | 0.10188 | 0.0255 | 10.9688
18 | 1.0248 | 0.12053 | 0.0226 | 8.5024
18.5 | 0.8061 | 0.1774 | -0.004 | 4.544
19.5 | 0.7388 | 0.2115 | -0.0244 | 3.4931
20 | 0.7648 | 0.21998 | -0.0263 | 3.4767

## 3. Re 50k Mach 0.10 (1)
BIGFOIL.COM POLAR EXPORT
NACA67-719 a=0.6
NACA67-719 a=0.6 |  |  |  | Cl Max: | 1.792 | at alpha= | 11.5 | deg
JavaFoil+Calcfoil stall+Eppler ext transition |  |  |  | L/D Max: | 43.343 | at alpha= | 7.5 | deg
Re: | 50000 |  |  | Cd Min: | 0.02311 | at alpha= | -2.5 | deg
Mach: | 0.1 |  |  | Cl=0 at alpha= | -5.09 | deg
|  |  |  | @ Cl=0.1, Cd= | 0.045959
|  |  |  | @ Cl=0.4, Cd= | 0.02323
|  |  |  | @ Cl=0.6, Cd= | 0.024121
alpha (deg) | Cl | Cd | Cm | Cl/Cd
-20 | -0.593 | 0.30989 | -0.012 | -1.912
-19.5 | -0.608 | 0.28897 | -0.012 | -2.105
-19 | -0.623 | 0.2781 | -0.012 | -2.24
-18.5 | -0.636 | 0.25604 | -0.013 | -2.485
-18 | -0.648 | 0.23066 | -0.015 | -2.81
-17.5 | -0.658 | 0.20955 | -0.015 | -3.141
-17 | -0.666 | 0.20478 | -0.005 | -3.253
-16.5 | -0.672 | 0.19509 | -0.011 | -3.445
-16 | -0.675 | 0.17288 | -0.015 | -3.905
-15.5 | -0.675 | 0.15937 | -0.014 | -4.238
-15 | -0.673 | 0.15066 | -0.015 | -4.464
-14.5 | -0.667 | 0.14005 | -0.016 | -4.759
-14 | -0.657 | 0.13578 | -0.012 | -4.838
-13.5 | -0.644 | 0.1216 | -0.017 | -5.296
-13 | -0.627 | 0.11367 | -0.018 | -5.518
-12.5 | -0.607 | 0.10615 | -0.019 | -5.718
-12 | -0.583 | 0.09954 | -0.019 | -5.858
-11.5 | -0.556 | 0.09347 | -0.02 | -5.947
-11 | -0.525 | 0.0873 | -0.021 | -6.017
-10.5 | -0.492 | 0.08219 | -0.022 | -5.981
-10 | -0.455 | 0.07746 | -0.023 | -5.873
-9.5 | -0.42 | 0.07382 | -0.047 | -5.691
-9 | -0.378 | 0.06973 | -0.049 | -5.414
-8.5 | -0.333 | 0.06567 | -0.05 | -5.069
-8 | -0.285 | 0.06699 | -0.045 | -4.253
-7.5 | -0.238 | 0.06302 | -0.046 | -3.774
-7 | -0.19 | 0.05967 | -0.047 | -3.182
-6.5 | -0.141 | 0.05661 | -0.048 | -2.491
-6 | -0.091 | 0.05394 | -0.049 | -1.695
-5.5 | -0.041 | 0.0515 | -0.05 | -0.801
-5 | 0.009 | 0.04923 | -0.052 | 0.191
-4.5 | 0.06 | 0.04729 | -0.053 | 1.277
-4 | 0.112 | 0.04556 | -0.054 | 2.452
-3.5 | 0.163 | 0.04398 | -0.057 | 3.716
-3 | 0.261 | 0.02314 | -0.106 | 11.296
-2.5 | 0.326 | 0.02311 | -0.108 | 14.1
-2 | 0.389 | 0.02321 | -0.109 | 16.754
-1.5 | 0.439 | 0.0233 | -0.107 | 18.856
-1 | 0.5 | 0.02346 | -0.109 | 21.332
-0.5 | 0.562 | 0.02368 | -0.11 | 23.711
0 | 0.618 | 0.02433 | -0.112 | 25.413
0.5 | 0.679 | 0.02464 | -0.113 | 27.558
1 | 0.739 | 0.02493 | -0.114 | 29.642
1.5 | 0.799 | 0.02535 | -0.116 | 31.527
2 | 0.859 | 0.02581 | -0.117 | 33.302
2.5 | 0.919 | 0.02628 | -0.119 | 34.993
3 | 0.979 | 0.02684 | -0.12 | 36.49
3.5 | 1.039 | 0.02748 | -0.122 | 37.832
4 | 1.099 | 0.02804 | -0.123 | 39.189
4.5 | 1.149 | 0.02878 | -0.125 | 39.912
5 | 1.206 | 0.02946 | -0.126 | 40.934
5.5 | 1.261 | 0.0302 | -0.128 | 41.769
6 | 1.316 | 0.03106 | -0.129 | 42.379
6.5 | 1.37 | 0.03195 | -0.131 | 42.875
7 | 1.423 | 0.03296 | -0.132 | 43.17
7.5 | 1.475 | 0.03402 | -0.134 | 43.343
8 | 1.523 | 0.0352 | -0.135 | 43.274
8.5 | 1.592 | 0.04267 | -0.139 | 37.322
9 | 1.636 | 0.0444 | -0.14 | 36.849
9.5 | 1.675 | 0.04627 | -0.142 | 36.205
10 | 1.711 | 0.0483 | -0.143 | 35.418
10.5 | 1.742 | 0.04982 | -0.144 | 34.962
11 | 1.489 | 0.0864 | -0.075 | 17.239
11.5 | 1.792 | 0.05458 | -0.147 | 32.83
12 | 1.526 | 0.09796 | -0.077 | 15.582
12.5 | 1.535 | 0.10594 | -0.072 | 14.491
13 | 1.542 | 0.11322 | -0.071 | 13.623
13.5 | 1.545 | 0.12154 | -0.068 | 12.712
14 | 1.541 | 0.1301 | -0.056 | 11.848
14.5 | 1.537 | 0.13853 | -0.054 | 11.093
15 | 1.528 | 0.14567 | -0.053 | 10.49
15.5 | 1.516 | 0.15604 | -0.052 | 9.714
16 | 1.5 | 0.17011 | -0.053 | 8.817
16.5 | 1.48 | 0.17961 | -0.051 | 8.242

## 4. Re 50k Mach 0.10 (2)
BIGFOIL.COM POLAR EXPORT
NACA67-719 a=0.6
NACA67-719 a=0.6 |  |  |  | Cl Max: | 1.1699 | at alpha= | 16 | deg
XFOIL ncrit=9 |  |  |  | L/D Max: | 16.1282 | at alpha= | 15 | deg
Re: | 50000 |  |  | Cd Min: | 0.22064 | at alpha= | 20 | deg
Mach: | 0.1 |  |  | Cl=0 at alpha= | 2.19 | deg
|  |  |  | @ Cl=0.1, Cd= | 0.076991
|  |  |  | @ Cl=0.4, Cd= | 0.11026
|  |  |  | @ Cl=0.6, Cd= | 0.11443
alpha (deg) | Cl | Cd | Cm | Cl/Cd
-9.5 | -0.5372 | 0.1551 | -0.015 | -3.4636
-9 | -0.5631 | 0.1508 | -0.0123 | -3.7341
-8.5 | -0.5568 | 0.14409 | -0.0092 | -3.8643
-8 | -0.5314 | 0.13791 | -0.0056 | -3.8532
-7.5 | -0.5761 | 0.1337 | -0.0007 | -4.3089
-7 | -0.5753 | 0.12851 | 0.0045 | -4.4767
-6.5 | -0.5607 | 0.12299 | 0.0096 | -4.5589
-6 | -0.5521 | 0.11863 | 0.0161 | -4.654
-5.5 | -0.508 | 0.11535 | 0.0216 | -4.404
-4.5 | -0.7563 | 0.07431 | 0.0064 | -10.1776
-4 | -0.7249 | 0.06556 | 0.008 | -11.057
-3.5 | -0.6937 | 0.06049 | 0.0106 | -11.468
-3 | -0.6577 | 0.05632 | 0.0129 | -11.6779
-2.5 | -0.619 | 0.05354 | 0.0151 | -11.5614
-2 | -0.5769 | 0.05156 | 0.017 | -11.1889
-1.5 | -0.5347 | 0.05001 | 0.0181 | -10.6919
-1 | -0.4772 | 0.05016 | 0.017 | -9.5136
-0.5 | -0.1966 | 0.06146 | -0.0192 | -3.1988
0 | -0.1732 | 0.06217 | -0.0157 | -2.7859
0.5 | -0.1486 | 0.06298 | -0.0127 | -2.3595
1 | -0.0966 | 0.06536 | -0.0157 | -1.478
1.5 | -0.0517 | 0.06788 | -0.0172 | -0.76164
2 | -0.0125 | 0.07023 | -0.0175 | -0.17799
2.5 | 0.0204 | 0.0719 | -0.0167 | 0.28373
3 | 0.0541 | 0.07414 | -0.016 | 0.7297
4 | 0.1111 | 0.07768 | -0.013 | 1.4302
4.5 | 0.1331 | 0.07906 | -0.0105 | 1.6835
5 | 0.154 | 0.08067 | -0.008 | 1.909
5.5 | 0.1748 | 0.08257 | -0.0056 | 2.117
6 | 0.1972 | 0.08483 | -0.0036 | 2.3246
6.5 | 0.2222 | 0.08754 | -0.0022 | 2.5383
7 | 0.2503 | 0.09072 | -0.0014 | 2.759
7.5 | 0.277 | 0.09383 | -0.0006 | 2.9521
8 | 0.2995 | 0.09656 | 0.0006 | 3.1017
8.5 | 0.3159 | 0.09882 | 0.0022 | 3.1967
9 | 0.3327 | 0.10126 | 0.0035 | 3.2856
10 | 0.3943 | 0.10934 | 0.0018 | 3.6062
10.5 | 0.4111 | 0.11205 | 0.0024 | 3.6689
11 | 0.4361 | 0.11589 | 0.0018 | 3.7631
11.5 | 0.5272 | 0.11327 | 0.0007 | 4.6544
12 | 0.5907 | 0.1138 | -0.0001 | 5.1907
12.5 | 0.6215 | 0.11588 | 0.0006 | 5.3633
13 | 0.6577 | 0.11781 | 0.0011 | 5.5827
13.5 | 0.6961 | 0.11927 | 0.0019 | 5.8363
14.5 | 1.0207 | 0.07833 | 0.0135 | 13.0308
15 | 1.1222 | 0.06958 | 0.0171 | 16.1282
15.5 | 1.16 | 0.0723 | 0.0189 | 16.0443
16 | 1.1699 | 0.07794 | 0.0212 | 15.0103
17 | 1.1676 | 0.09194 | 0.0249 | 12.6996
17.5 | 1.0959 | 0.10543 | 0.026 | 10.3946
18 | 1.0093 | 0.12424 | 0.0221 | 8.1238
18.5 | 0.7606 | 0.18796 | -0.0108 | 4.0466
19.5 | 0.7392 | 0.21215 | -0.0246 | 3.4843
20 | 0.7651 | 0.22064 | -0.0265 | 3.4676

## 5. Re 50k Mach 0.25 (1)
BIGFOIL.COM POLAR EXPORT
NACA67-719 a=0.6
NACA67-719 a=0.6 |  |  |  | Cl Max: | 1.735 | at alpha= | 10 | deg
JavaFoil+Calcfoil stall+Eppler ext transition |  |  |  | L/D Max: | 42.43 | at alpha= | 7 | deg
Re: | 50000 |  |  | Cd Min: | 0.02361 | at alpha= | -2.5 | deg
Mach: | 0.25 |  |  | Cl=0 at alpha= | -5.0961 | deg
|  |  |  | @ Cl=0.1, Cd= | 0.04666
|  |  |  | @ Cl=0.4, Cd= | 0.023752
|  |  |  | @ Cl=0.6, Cd= | 0.024506
alpha (deg) | Cl | Cd | Cm | Cl/Cd
-18.5 | -0.305 | 0.2952 | -0.029 | -1.034
-18 | -0.354 | 0.37763 | -0.017 | -0.936
-17.5 | -0.398 | 0.32006 | -0.017 | -1.244
-17 | -0.438 | 0.28227 | -0.017 | -1.553
-16.5 | -0.474 | 0.2742 | -0.015 | -1.73
-16 | -0.506 | 0.24842 | -0.014 | -2.037
-15.5 | -0.533 | 0.21566 | -0.013 | -2.47
-15 | -0.554 | 0.18679 | -0.017 | -2.968
-14.5 | -0.57 | 0.17764 | -0.012 | -3.21
-14 | -0.581 | 0.15263 | -0.016 | -3.803
-13.5 | -0.585 | 0.13903 | -0.016 | -4.206
-13 | -0.583 | 0.12603 | -0.016 | -4.626
-12.5 | -0.575 | 0.11555 | -0.017 | -4.979
-12 | -0.562 | 0.10706 | -0.018 | -5.248
-11.5 | -0.543 | 0.09919 | -0.019 | -5.474
-11 | -0.519 | 0.09187 | -0.02 | -5.648
-10.5 | -0.49 | 0.08527 | -0.021 | -5.746
-10 | -0.457 | 0.08093 | -0.02 | -5.644
-9.5 | -0.42 | 0.07506 | -0.023 | -5.595
-9 | -0.379 | 0.07058 | -0.024 | -5.364
-8.5 | -0.338 | 0.06763 | -0.05 | -4.999
-8 | -0.292 | 0.06354 | -0.052 | -4.596
-7.5 | -0.243 | 0.06469 | -0.047 | -3.754
-7 | -0.194 | 0.061 | -0.048 | -3.182
-6.5 | -0.144 | 0.05789 | -0.049 | -2.494
-6 | -0.094 | 0.05494 | -0.05 | -1.706
-5.5 | -0.042 | 0.05217 | -0.051 | -0.811
-5 | 0.01 | 0.04985 | -0.052 | 0.193
-4.5 | 0.062 | 0.0479 | -0.054 | 1.295
-4 | 0.115 | 0.04617 | -0.056 | 2.484
-3.5 | 0.168 | 0.04457 | -0.058 | 3.765
-3 | 0.222 | 0.04292 | -0.062 | 5.161
-2.5 | 0.335 | 0.02361 | -0.11 | 14.17
-2 | 0.399 | 0.02375 | -0.112 | 16.809
-1.5 | 0.451 | 0.02384 | -0.11 | 18.916
-1 | 0.514 | 0.02399 | -0.111 | 21.435
-0.5 | 0.577 | 0.02424 | -0.113 | 23.801
0 | 0.635 | 0.02491 | -0.114 | 25.497
0.5 | 0.697 | 0.02526 | -0.116 | 27.604
1 | 0.759 | 0.02567 | -0.117 | 29.578
1.5 | 0.821 | 0.02604 | -0.119 | 31.53
2 | 0.883 | 0.02655 | -0.12 | 33.245
2.5 | 0.945 | 0.02711 | -0.122 | 34.846
3 | 1.006 | 0.02763 | -0.123 | 36.412
3.5 | 1.068 | 0.02832 | -0.125 | 37.703
4 | 1.129 | 0.02894 | -0.127 | 39.012
4.5 | 1.179 | 0.02975 | -0.128 | 39.641
5 | 1.237 | 0.03048 | -0.13 | 40.593
5.5 | 1.294 | 0.03142 | -0.131 | 41.195
6 | 1.35 | 0.03225 | -0.133 | 41.859
6.5 | 1.405 | 0.03322 | -0.134 | 42.273
7 | 1.458 | 0.03436 | -0.136 | 42.43
7.5 | 1.509 | 0.0356 | -0.137 | 42.391
8 | 1.558 | 0.03687 | -0.138 | 42.256
8.5 | 1.627 | 0.04526 | -0.142 | 35.946
9 | 1.668 | 0.04716 | -0.144 | 35.377
9.5 | 1.704 | 0.04904 | -0.145 | 34.755
10 | 1.735 | 0.05138 | -0.147 | 33.769
10.5 | 1.481 | 0.08429 | -0.074 | 17.57
11 | 1.497 | 0.09066 | -0.072 | 16.508
11.5 | 1.513 | 0.09589 | -0.081 | 15.783
12 | 1.514 | 0.10437 | -0.074 | 14.507
12.5 | 1.512 | 0.11279 | -0.07 | 13.401
13 | 1.503 | 0.12302 | -0.066 | 12.214
13.5 | 1.486 | 0.12811 | -0.056 | 11.601
14 | 1.465 | 0.14066 | -0.055 | 10.417
14.5 | 1.437 | 0.14958 | -0.051 | 9.608
15 | 1.402 | 0.16623 | -0.047 | 8.436

## 6. Re 50k Mach 0.25 (2)
BIGFOIL.COM POLAR EXPORT
NACA67-719 a=0.6
NACA67-719 a=0.6 |  |  |  | Cl Max: | 1.1098 | at alpha= | 15.5 | deg
XFOIL ncrit=9 |  |  |  | L/D Max: | 13.4996 | at alpha= | 15.5 | deg
Re: | 50000 |  |  | Cd Min: | 0.22463 | at alpha= | 20 | deg
Mach: | 0.25 |  |  | Cl=0 at alpha= | 2.2544 | deg
|  |  |  | @ Cl=0.1, Cd= | 0.078633
|  |  |  | @ Cl=0.4, Cd= | 0.11222
|  |  |  | @ Cl=0.6, Cd= | 0.11596
alpha (deg) | Cl | Cd | Cm | Cl/Cd
-9.5 | -0.499 | 0.15793 | -0.0148 | -3.1596
-9 | -0.5085 | 0.15275 | -0.0125 | -3.329
-8.5 | -0.5106 | 0.14737 | -0.0097 | -3.4647
-8 | -0.5282 | 0.14283 | -0.0061 | -3.6981
-7.5 | -0.5239 | 0.13705 | -0.0023 | -3.8227
-6.5 | -0.5279 | 0.12706 | 0.0074 | -4.1547
-6 | -0.5199 | 0.12254 | 0.0133 | -4.2427
-5.5 | -0.5115 | 0.1196 | 0.0217 | -4.2768
-4.5 | -0.767 | 0.08221 | 0.0077 | -9.3298
-4 | -0.7427 | 0.06995 | 0.0067 | -10.6176
-3.5 | -0.7137 | 0.06447 | 0.0095 | -11.0703
-3 | -0.6803 | 0.05964 | 0.0121 | -11.4068
-2.5 | -0.6427 | 0.05614 | 0.0145 | -11.4482
-2 | -0.6012 | 0.05358 | 0.0167 | -11.2206
-1.5 | -0.5579 | 0.05169 | 0.0181 | -10.7932
-1 | -0.4955 | 0.05193 | 0.0166 | -9.5417
-0.5 | -0.2044 | 0.06281 | -0.0205 | -3.2543
0 | -0.1788 | 0.06359 | -0.0169 | -2.8118
0.5 | -0.1467 | 0.0647 | -0.0152 | -2.2674
1 | -0.0944 | 0.06744 | -0.0178 | -1.3998
1.5 | -0.0533 | 0.06934 | -0.0183 | -0.76868
2 | -0.0173 | 0.07095 | -0.0179 | -0.24383
2.5 | 0.0167 | 0.07279 | -0.017 | 0.22943
3 | 0.0482 | 0.07473 | -0.0158 | 0.64499
3.5 | 0.0788 | 0.07685 | -0.0145 | 1.0254
4 | 0.1121 | 0.07965 | -0.0137 | 1.4074
5 | 0.1647 | 0.08355 | -0.01 | 1.9713
5.5 | 0.1839 | 0.08508 | -0.0072 | 2.1615
6 | 0.2035 | 0.08696 | -0.0046 | 2.3402
6.5 | 0.2237 | 0.08912 | -0.0023 | 2.5101
7 | 0.2443 | 0.09151 | -0.0003 | 2.6697
7.5 | 0.2657 | 0.09412 | 0.0013 | 2.823
8 | 0.2876 | 0.09689 | 0.0027 | 2.9683
8.5 | 0.3123 | 0.1 | 0.0034 | 3.123
9 | 0.3433 | 0.10389 | 0.003 | 3.3045
9.5 | 0.3647 | 0.10734 | 0.0034 | 3.3976
10 | 0.389 | 0.11043 | 0.0035 | 3.5226
10.5 | 0.412 | 0.11417 | 0.0033 | 3.6087
11 | 0.4429 | 0.11792 | 0.0024 | 3.7559
11.5 | 0.5394 | 0.11435 | 0.002 | 4.7171
12 | 0.5956 | 0.1156 | 0.0016 | 5.1522
12.5 | 0.6249 | 0.11799 | 0.0024 | 5.2962
13 | 0.6574 | 0.12043 | 0.003 | 5.4588
13.5 | 0.6895 | 0.12274 | 0.0039 | 5.6176
14 | 0.7738 | 0.11781 | 0.0069 | 6.5682
14.5 | 0.9802 | 0.08733 | 0.0184 | 11.2241
15 | 0.8557 | 0.11339 | 0.0149 | 7.5465
15.5 | 1.1098 | 0.08221 | 0.0257 | 13.4996
16 | 1.0975 | 0.09019 | 0.0276 | 12.1688
16.5 | 1.0148 | 0.10652 | 0.0268 | 9.5268
17 | 0.9034 | 0.1325 | 0.0181 | 6.8181
19 | 0.7329 | 0.20927 | -0.0223 | 3.5022
19.5 | 0.7442 | 0.21599 | -0.0254 | 3.4455
20 | 0.7696 | 0.22463 | -0.0276 | 3.4261

## 7. Re 50k Mach 0.50 (1)
BIGFOIL.COM POLAR EXPORT
NACA67-719 a=0.6
NACA67-719 a=0.6 |  |  |  | Cl Max: | 1.712 | at alpha= | 8 | deg
JavaFoil+Calcfoil stall+Eppler ext transition |  |  |  | L/D Max: | 38.58 | at alpha= | 6 | deg
Re: | 50000 |  |  | Cd Min: | 0.02605 | at alpha= | -2.5 | deg
Mach: | 0.5 |  |  | Cl=0 at alpha= | -5.0948 | deg
|  |  |  | @ Cl=0.1, Cd= | 0.05003
|  |  |  | @ Cl=0.4, Cd= | 0.026076
|  |  |  | @ Cl=0.6, Cd= | 0.026851
alpha (deg) | Cl | Cd | Cm | Cl/Cd
-20 | -0.856 | 0.43429 | -0.038 | -1.97
-19.5 | -0.828 | 0.42409 | -0.039 | -1.951
-19 | -0.799 | 0.41784 | -0.04 | -1.913
-18.5 | -0.771 | 0.41868 | -0.04 | -1.842
-18 | -0.741 | 0.41408 | -0.039 | -1.789
-17.5 | -0.712 | 0.39241 | -0.04 | -1.816
-17 | -0.684 | 0.38874 | -0.04 | -1.76
-16.5 | -0.656 | 0.39007 | -0.041 | -1.681
-16 | -0.627 | 0.35511 | -0.042 | -1.767
-15.5 | -0.599 | 0.38145 | -0.043 | -1.57
-15 | -0.57 | 0.37754 | -0.043 | -1.511
-14.5 | -0.54 | 0.32602 | -0.041 | -1.658
-14 | -0.512 | 0.30987 | -0.042 | -1.652
-13.5 | -0.483 | 0.30761 | -0.043 | -1.571
-13 | -0.455 | 0.29156 | -0.043 | -1.56
-12.5 | -0.426 | 0.31523 | -0.044 | -1.352
-12 | -0.397 | 0.31536 | -0.045 | -1.26
-11.5 | -0.368 | 0.2875 | -0.041 | -1.28
-11 | -0.339 | 0.24703 | -0.042 | -1.374
-10.5 | -0.311 | 0.2427 | -0.043 | -1.28
-10 | -0.281 | 0.15704 | -0.023 | -1.789
-9.5 | -0.252 | 0.14983 | -0.023 | -1.685
-9 | -0.326 | 0.09474 | -0.018 | -3.44
-8.5 | -0.325 | 0.07754 | -0.02 | -4.188
-8 | -0.295 | 0.06948 | -0.026 | -4.249
-7.5 | -0.257 | 0.06831 | -0.056 | -3.757
-7 | -0.209 | 0.06311 | -0.058 | -3.317
-6.5 | -0.157 | 0.06418 | -0.053 | -2.445
-6 | -0.103 | 0.06025 | -0.055 | -1.705
-5.5 | -0.047 | 0.05661 | -0.056 | -0.825
-5 | 0.011 | 0.05356 | -0.058 | 0.199
-4.5 | 0.069 | 0.05116 | -0.059 | 1.345
-4 | 0.128 | 0.04901 | -0.061 | 2.603
-3.5 | 0.187 | 0.04732 | -0.062 | 3.945
-3 | 0.246 | 0.04581 | -0.066 | 5.379
-2.5 | 0.373 | 0.02605 | -0.123 | 14.317
-2 | 0.445 | 0.02612 | -0.125 | 17.039
-1.5 | 0.504 | 0.02642 | -0.123 | 19.069
-1 | 0.574 | 0.02674 | -0.124 | 21.461
-0.5 | 0.644 | 0.02704 | -0.126 | 23.819
0 | 0.709 | 0.02784 | -0.127 | 25.475
0.5 | 0.779 | 0.02837 | -0.129 | 27.44
1 | 0.848 | 0.02899 | -0.131 | 29.243
1.5 | 0.917 | 0.02954 | -0.132 | 31.042
2 | 0.986 | 0.03018 | -0.134 | 32.672
2.5 | 1.055 | 0.03099 | -0.136 | 34.039
3 | 1.124 | 0.03191 | -0.137 | 35.209
3.5 | 1.192 | 0.03275 | -0.139 | 36.396
4 | 1.26 | 0.03368 | -0.141 | 37.416
4.5 | 1.311 | 0.03484 | -0.142 | 37.629
5 | 1.374 | 0.036 | -0.144 | 38.171
5.5 | 1.434 | 0.03737 | -0.145 | 38.374
6 | 1.492 | 0.03867 | -0.147 | 38.58
6.5 | 1.547 | 0.04028 | -0.148 | 38.404
7 | 1.598 | 0.04206 | -0.15 | 38.002
7.5 | 1.671 | 0.05288 | -0.155 | 31.606
8 | 1.712 | 0.05599 | -0.156 | 30.586
8.5 | 1.469 | 0.07286 | -0.087 | 20.166
9 | 1.467 | 0.08051 | -0.076 | 18.224
9.5 | 1.439 | 0.08922 | -0.075 | 16.125
10 | 1.341 | 0.10273 | -0.058 | 13.055
10.5 | 0.877 | 0.17843 |  | 4.916
11 | 0.905 | 0.22339 | -0.05 | 4.05
11.5 | 0.933 | 0.25897 | -0.064 | 3.603
12 | 0.961 | 0.27663 | -0.074 | 3.476
12.5 | 0.989 | 0.28256 | -0.075 | 3.499
13 | 1.016 | 0.30787 | -0.08 | 3.302

## 8. Re 50k Mach 0.50 (2)
BIGFOIL.COM POLAR EXPORT
NACA67-719 a=0.6
NACA67-719 a=0.6 |  |  |  | Cl Max: | 0.8145 | at alpha= | 20 | deg
XFOIL ncrit=9 |  |  |  | L/D Max: | 4.9013 | at alpha= | 13.5 | deg
Re: | 50000 |  |  | Cd Min: | 0.2476 | at alpha= | 20 | deg
Mach: | 0.5 |  |  | Cl=0 at alpha= | 2.2514 | deg
|  |  |  | @ Cl=0.1, Cd= | 0.085911
|  |  |  | @ Cl=0.4, Cd= | 0.11554
|  |  |  | @ Cl=0.6, Cd= | 0.12648
alpha (deg) | Cl | Cd | Cm | Cl/Cd
-8.5 | -0.4775 | 0.16391 | -0.0118 | -2.9132
-8 | -0.513 | 0.16122 | -0.0081 | -3.182
-7.5 | -0.4816 | 0.15321 | -0.0055 | -3.1434
-7 | -0.4905 | 0.14821 | -0.0015 | -3.3095
-6.5 | -0.4831 | 0.14274 | 0.0026 | -3.3845
-5.5 | -0.457 | 0.13293 | 0.0122 | -3.4379
-5 | -0.6316 | 0.11566 | 0.0004 | -5.4608
-4.5 | -0.7272 | 0.1003 | -0.0033 | -7.2502
-4 | -0.7517 | 0.09091 | -0.0001 | -8.2686
-3.5 | -0.7527 | 0.08296 | 0.0038 | -9.073
-3 | -0.7468 | 0.07548 | 0.0074 | -9.894
-2.5 | -0.7241 | 0.06946 | 0.0111 | -10.4247
-2 | -0.6936 | 0.06461 | 0.0145 | -10.7352
-1.5 | -0.6386 | 0.06187 | 0.0148 | -10.3216
-0.5 | -0.513 | 0.05952 | 0.0138 | -8.619
0 | -0.4222 | 0.0616 | 0.0091 | -6.8539
0.5 | -0.3558 | 0.06223 | 0.0083 | -5.7175
1 | -0.0952 | 0.0749 | -0.0255 | -1.271
1.5 | -0.0561 | 0.07623 | -0.0244 | -0.73593
2 | -0.018 | 0.07806 | -0.0232 | -0.23059
2.5 | 0.0178 | 0.08007 | -0.0217 | 0.22231
3 | 0.0517 | 0.08222 | -0.0201 | 0.6288
3.5 | 0.0853 | 0.08468 | -0.0185 | 1.0073
4 | 0.1209 | 0.08766 | -0.0174 | 1.3792
5 | 0.1796 | 0.09237 | -0.0136 | 1.9444
5.5 | 0.2027 | 0.09433 | -0.0109 | 2.1488
6 | 0.2254 | 0.09654 | -0.0083 | 2.3348
6.5 | 0.2481 | 0.09902 | -0.0059 | 2.5056
7 | 0.2718 | 0.1018 | -0.0038 | 2.6699
7.5 | 0.2982 | 0.10516 | -0.0023 | 2.8357
8 | 0.314 | 0.10753 | 0.0004 | 2.9201
8.5 | 0.3266 | 0.10939 | 0.0034 | 2.9856
9 | 0.3632 | 0.11368 | 0.0032 | 3.1949
9.5 | 0.3765 | 0.11562 | 0.0056 | 3.2564
10 | 0.4468 | 0.11539 | 0.0055 | 3.8721
10.5 | 0.4831 | 0.11732 | 0.0066 | 4.1178
11 | 0.5334 | 0.11978 | 0.0067 | 4.4532
11.5 | 0.5637 | 0.1226 | 0.0077 | 4.5979
12 | 0.5943 | 0.1258 | 0.0084 | 4.7242
12.5 | 0.6234 | 0.12928 | 0.0091 | 4.8221
13 | 0.6513 | 0.13311 | 0.0097 | 4.8929
13.5 | 0.6732 | 0.13735 | 0.0102 | 4.9013
14 | 0.6911 | 0.14194 | 0.0105 | 4.869
14.5 | 0.7091 | 0.14669 | 0.0106 | 4.834
15 | 0.7249 | 0.15239 | 0.0101 | 4.7569
15.5 | 0.7485 | 0.1579 | 0.0098 | 4.7403
16 | 0.7497 | 0.16682 | 0.0066 | 4.4941
16.5 | 0.7622 | 0.17503 | 0.004 | 4.3547
17 | 0.7529 | 0.18582 | -0.0017 | 4.0518
17.5 | 0.7564 | 0.19538 | -0.0064 | 3.8714
18 | 0.7677 | 0.20549 | -0.011 | 3.7359
18.5 | 0.7577 | 0.22279 | -0.0217 | 3.401
19 | 0.7714 | 0.2294 | -0.0253 | 3.3627
19.5 | 0.7846 | 0.2366 | -0.0293 | 3.3161
20 | 0.8145 | 0.2476 | -0.0323 | 3.2896

## 9. Re 100k Mach 0.00 (1)
BIGFOIL.COM POLAR EXPORT
NACA67-719 a=0.6
NACA67-719 a=0.6 |  |  |  | Cl Max: | 1.839 | at alpha= | 13 | deg
JavaFoil+Calcfoil stall+Eppler ext transition |  |  |  | L/D Max: | 59.305 | at alpha= | 7.5 | deg
Re: | 100000 |  |  | Cd Min: | 0.01691 | at alpha= | -1.5 | deg
Mach: | 0 |  |  | Cl=0 at alpha= | -5.09 | deg
|  |  |  | @ Cl=0.1, Cd= | 0.029233
|  |  |  | @ Cl=0.4, Cd= | 0.017617
|  |  |  | @ Cl=0.6, Cd= | 0.017508
alpha (deg) | Cl | Cd | Cm | Cl/Cd
-20 | -0.637 | 0.24147 | -0.015 | -2.638
-19.5 | -0.65 | 0.23617 | -0.014 | -2.75
-19 | -0.661 | 0.22282 | -0.014 | -2.966
-18.5 | -0.671 | 0.21032 | -0.013 | -3.191
-18 | -0.68 | 0.19787 | -0.013 | -3.435
-17.5 | -0.687 | 0.17808 | -0.016 | -3.856
-17 | -0.691 | 0.17193 | -0.012 | -4.022
-16.5 | -0.694 | 0.16142 | -0.011 | -4.299
-16 | -0.694 | 0.1517 | -0.005 | -4.576
-15.5 | -0.692 | 0.13855 | -0.016 | -4.992
-15 | -0.686 | 0.13102 | -0.017 | -5.236
-14.5 | -0.678 | 0.12291 | -0.017 | -5.512
-14 | -0.666 | 0.11535 | -0.018 | -5.771
-13.5 | -0.651 | 0.10865 | -0.018 | -5.989
-13 | -0.632 | 0.1018 | -0.019 | -6.21
-12.5 | -0.61 | 0.09537 | -0.02 | -6.401
-12 | -0.585 | 0.09157 | -0.019 | -6.392
-11.5 | -0.557 | 0.08438 | -0.021 | -6.602
-11 | -0.531 | 0.08084 | -0.045 | -6.568
-10.5 | -0.497 | 0.07592 | -0.046 | -6.544
-10 | -0.459 | 0.07142 | -0.047 | -6.433
-9.5 | -0.42 | 0.0668 | -0.049 | -6.289
-9 | -0.378 | 0.06278 | -0.051 | -6.016
-8.5 | -0.333 | 0.05841 | -0.054 | -5.709
-8 | -0.284 | 0.05941 | -0.045 | -4.782
-7.5 | -0.237 | 0.05607 | -0.046 | -4.229
-7 | -0.189 | 0.05313 | -0.048 | -3.562
-6.5 | -0.141 | 0.05029 | -0.049 | -2.794
-6 | -0.091 | 0.04791 | -0.049 | -1.901
-5.5 | -0.041 | 0.04569 | -0.051 | -0.9
-5 | 0.009 | 0.04364 | -0.052 | 0.214
-4.5 | 0.06 | 0.04183 | -0.054 | 1.439
-4 | 0.135 | 0.01821 | -0.103 | 7.438
-3.5 | 0.198 | 0.01806 | -0.104 | 10.957
-3 | 0.261 | 0.01795 | -0.106 | 14.519
-2.5 | 0.325 | 0.01788 | -0.108 | 18.173
-2 | 0.388 | 0.01784 | -0.109 | 21.734
-1.5 | 0.438 | 0.01691 | -0.107 | 25.894
-1 | 0.499 | 0.01697 | -0.109 | 29.401
-0.5 | 0.56 | 0.01715 | -0.11 | 32.665
0 | 0.617 | 0.01766 | -0.112 | 34.933
0.5 | 0.677 | 0.01788 | -0.113 | 37.879
1 | 0.737 | 0.01822 | -0.115 | 40.485
1.5 | 0.798 | 0.01845 | -0.116 | 43.235
2 | 0.858 | 0.0188 | -0.118 | 45.625
2.5 | 0.918 | 0.01916 | -0.12 | 47.891
3 | 0.978 | 0.01961 | -0.121 | 49.874
3.5 | 1.038 | 0.02001 | -0.123 | 51.855
4 | 1.097 | 0.0205 | -0.124 | 53.527
4.5 | 1.147 | 0.02098 | -0.126 | 54.684
5 | 1.204 | 0.0215 | -0.127 | 56.021
5.5 | 1.26 | 0.02206 | -0.129 | 57.117
6 | 1.315 | 0.02269 | -0.13 | 57.968
6.5 | 1.369 | 0.02335 | -0.132 | 58.629
7 | 1.422 | 0.02411 | -0.133 | 58.973
7.5 | 1.473 | 0.02484 | -0.135 | 59.305
8 | 1.523 | 0.02569 | -0.136 | 59.296
8.5 | 1.588 | 0.03613 | -0.139 | 43.96
9 | 1.632 | 0.03767 | -0.141 | 43.336
9.5 | 1.672 | 0.0392 | -0.142 | 42.659
10 | 1.708 | 0.04105 | -0.144 | 41.619
10.5 | 1.741 | 0.04251 | -0.145 | 40.954
11 | 1.77 | 0.04446 | -0.147 | 39.803
11.5 | 1.794 | 0.04586 | -0.148 | 39.109
12 | 1.814 | 0.04847 | -0.149 | 37.421
12.5 | 1.829 | 0.05099 | -0.151 | 35.865
13 | 1.839 | 0.05291 | -0.152 | 34.748
13.5 | 1.564 | 0.10637 | -0.088 | 14.7
14 | 1.556 | 0.11582 | -0.075 | 13.433
14.5 | 1.553 | 0.12261 | -0.073 | 12.665
15 | 1.548 | 0.13081 | -0.074 | 11.831
15.5 | 1.538 | 0.1383 | -0.073 | 11.124
16 | 1.525 | 0.14705 | -0.07 | 10.371
16.5 | 1.509 | 0.15662 | -0.067 | 9.631
17 | 1.488 | 0.1648 | -0.056 | 9.027
17.5 | 1.466 | 0.17575 | -0.055 | 8.344
18 | 1.442 | 0.18627 | -0.052 | 7.742

## 10. Re 100k Mach 0.00 (2)
BIGFOIL.COM POLAR EXPORT
NACA67-719 a=0.6
NACA67-719 a=0.6 |  |  |  | Cl Max: | 1.2411 | at alpha= | 18.5 | deg
XFOIL ncrit=9 |  |  |  | L/D Max: | 22.5549 | at alpha= | 13.5 | deg
Re: | 100000 |  |  | Cd Min: | 0.17053 | at alpha= | -12 | deg
Mach: | 0 |  |  | Cl=0 at alpha= | -0.023894 | deg
|  |  |  | @ Cl=0.1, Cd= | 0.066877
|  |  |  | @ Cl=0.4, Cd= | 0.073478
|  |  |  | @ Cl=0.6, Cd= | 0.072732
alpha (deg) | Cl | Cd | Cm | Cl/Cd
-12 | -0.4947 | 0.17053 | -0.0251 | -2.901
-11.5 | -0.5231 | 0.16573 | -0.0274 | -3.1563
-11 | -0.5306 | 0.15812 | -0.0283 | -3.3557
-10.5 | -0.5004 | 0.15291 | -0.0293 | -3.2725
-10 | -0.5802 | 0.14426 | -0.0431 | -4.0219
-9.5 | -0.5037 | 0.13911 | -0.0369 | -3.6209
-9 | -0.5257 | 0.1318 | -0.0392 | -3.9886
-8.5 | -0.6633 | 0.12304 | -0.0407 | -5.3909
-7.5 | -0.635 | 0.10942 | -0.0359 | -5.8033
-7 | -0.6902 | 0.10085 | -0.0306 | -6.8438
-6 | -0.6855 | 0.08963 | -0.0231 | -7.6481
-5 | -0.6739 | 0.06576 | -0.0144 | -10.2479
-4.5 | -0.6337 | 0.06084 | -0.0131 | -10.4158
-3.5 | -0.5621 | 0.05434 | -0.0073 | -10.3441
-3 | -0.508 | 0.05381 | -0.0075 | -9.4406
-2.5 | -0.4698 | 0.05258 | -0.0054 | -8.935
-2 | -0.4275 | 0.05178 | -0.0043 | -8.2561
-1.5 | -0.3665 | 0.05304 | -0.0063 | -6.9099
-1 | -0.3449 | 0.05161 | -0.0016 | -6.6828
-0.5 | -0.2949 | 0.05243 | -0.0018 | -5.6246
0 | 0.0148 | 0.06307 | -0.05 | 0.23466
0.5 | 0.0648 | 0.06544 | -0.0511 | 0.99022
1 | 0.0744 | 0.06532 | -0.0455 | 1.139
1.5 | 0.1127 | 0.06765 | -0.0448 | 1.6659
2 | 0.1394 | 0.06825 | -0.042 | 2.0425
2.5 | 0.1526 | 0.06897 | -0.0373 | 2.2126
3 | 0.1933 | 0.07149 | -0.0371 | 2.7039
3.5 | 0.2233 | 0.07251 | -0.035 | 3.0796
4 | 0.238 | 0.07324 | -0.0307 | 3.2496
4.5 | 0.2595 | 0.0744 | -0.0275 | 3.4879
5 | 0.291 | 0.07558 | -0.0256 | 3.8502
5.5 | 0.3477 | 0.07386 | -0.0249 | 4.7076
6 | 0.4052 | 0.07344 | -0.0251 | 5.5174
6.5 | 0.424 | 0.07351 | -0.0206 | 5.7679
7.5 | 0.4852 | 0.07347 | -0.0145 | 6.6041
8 | 0.5168 | 0.0734 | -0.0114 | 7.0409
8.5 | 0.5547 | 0.07311 | -0.0091 | 7.5872
9 | 0.5957 | 0.07279 | -0.0073 | 8.1838
9.5 | 0.6418 | 0.07217 | -0.0061 | 8.8929
10 | 0.6913 | 0.07121 | -0.005 | 9.7079
10.5 | 0.7459 | 0.06956 | -0.0042 | 10.7231
11.5 | 0.8668 | 0.06408 | -0.0025 | 13.5268
12.5 | 1.0325 | 0.0518 | -0.0015 | 19.9324
13 | 1.0957 | 0.04873 | -0.0006 | 22.4851
13.5 | 1.1194 | 0.04963 | 0.0029 | 22.5549
14 | 1.1168 | 0.05321 | 0.0078 | 20.9885
14.5 | 1.1042 | 0.05817 | 0.0126 | 18.9823
15 | 1.0947 | 0.06333 | 0.0165 | 17.2856
15.5 | 1.1061 | 0.06683 | 0.019 | 16.551
16 | 1.1291 | 0.06966 | 0.0206 | 16.2087
16.5 | 1.1607 | 0.07195 | 0.0215 | 16.132
17 | 1.1922 | 0.07459 | 0.0222 | 15.9834
17.5 | 1.225 | 0.07747 | 0.0226 | 15.8126
18 | 1.2381 | 0.08171 | 0.0235 | 15.1524
18.5 | 1.2411 | 0.08756 | 0.0246 | 14.1743
19 | 1.2355 | 0.09387 | 0.0253 | 13.1618
19.5 | 1.2329 | 0.10058 | 0.0253 | 12.2579
20 | 1.1869 | 0.11156 | 0.0245 | 10.6391

## 11. Re 100k Mach 0.10 (1)
BIGFOIL.COM POLAR EXPORT
NACA67-719 a=0.6
NACA67-719 a=0.6 |  |  |  | Cl Max: | 1.834 | at alpha= | 13 | deg
JavaFoil+Calcfoil stall+Eppler ext transition |  |  |  | L/D Max: | 59.129 | at alpha= | 8 | deg
Re: | 100000 |  |  | Cd Min: | 0.01694 | at alpha= | -1.5 | deg
Mach: | 0.1 |  |  | Cl=0 at alpha= | -5.09 | deg
|  |  |  | @ Cl=0.1, Cd= | 0.040455
|  |  |  | @ Cl=0.4, Cd= | 0.017748
|  |  |  | @ Cl=0.6, Cd= | 0.017583
alpha (deg) | Cl | Cd | Cm | Cl/Cd
-20 | -0.593 | 0.26587 | -0.014 | -2.229
-19.5 | -0.608 | 0.25124 | -0.014 | -2.421
-19 | -0.623 | 0.23025 | -0.013 | -2.705
-18.5 | -0.636 | 0.21785 | -0.014 | -2.921
-18 | -0.648 | 0.19733 | -0.015 | -3.285
-17.5 | -0.658 | 0.18496 | -0.016 | -3.559
-17 | -0.666 | 0.18065 | -0.012 | -3.688
-16.5 | -0.672 | 0.16679 | -0.013 | -4.029
-16 | -0.675 | 0.15142 | -0.016 | -4.459
-15.5 | -0.675 | 0.14124 | -0.015 | -4.782
-15 | -0.673 | 0.13355 | -0.016 | -5.037
-14.5 | -0.667 | 0.12442 | -0.017 | -5.357
-14 | -0.657 | 0.11943 | -0.014 | -5.501
-13.5 | -0.644 | 0.10975 | -0.018 | -5.868
-13 | -0.627 | 0.10285 | -0.019 | -6.099
-12.5 | -0.607 | 0.09664 | -0.02 | -6.281
-12 | -0.583 | 0.09065 | -0.021 | -6.433
-11.5 | -0.556 | 0.08487 | -0.021 | -6.55
-11 | -0.531 | 0.08167 | -0.045 | -6.496
-10.5 | -0.497 | 0.07606 | -0.046 | -6.533
-10 | -0.46 | 0.07188 | -0.047 | -6.401
-9.5 | -0.421 | 0.06704 | -0.049 | -6.281
-9 | -0.379 | 0.06318 | -0.051 | -5.993
-8.5 | -0.334 | 0.05898 | -0.053 | -5.666
-8 | -0.285 | 0.05948 | -0.045 | -4.793
-7.5 | -0.238 | 0.05646 | -0.047 | -4.216
-7 | -0.19 | 0.05315 | -0.048 | -3.575
-6.5 | -0.141 | 0.05054 | -0.049 | -2.792
-6 | -0.091 | 0.04807 | -0.05 | -1.903
-5.5 | -0.041 | 0.04583 | -0.051 | -0.901
-5 | 0.009 | 0.04379 | -0.052 | 0.215
-4.5 | 0.06 | 0.04194 | -0.054 | 1.442
-4 | 0.112 | 0.04001 | -0.057 | 2.8
-3.5 | 0.199 | 0.01811 | -0.105 | 10.979
-3 | 0.262 | 0.01804 | -0.107 | 14.518
-2.5 | 0.326 | 0.01793 | -0.108 | 18.209
-2 | 0.39 | 0.01795 | -0.11 | 21.705
-1.5 | 0.44 | 0.01694 | -0.108 | 25.973
-1 | 0.501 | 0.01704 | -0.109 | 29.43
-0.5 | 0.563 | 0.01722 | -0.111 | 32.692
0 | 0.62 | 0.01778 | -0.112 | 34.859
0.5 | 0.681 | 0.01794 | -0.114 | 37.938
1 | 0.741 | 0.01825 | -0.115 | 40.608
1.5 | 0.802 | 0.01852 | -0.117 | 43.284
2 | 0.862 | 0.01887 | -0.118 | 45.669
2.5 | 0.922 | 0.01925 | -0.12 | 47.901
3 | 0.983 | 0.01971 | -0.122 | 49.866
3.5 | 1.043 | 0.02012 | -0.123 | 51.825
4 | 1.103 | 0.02062 | -0.125 | 53.477
4.5 | 1.153 | 0.02111 | -0.126 | 54.604
5 | 1.21 | 0.02163 | -0.128 | 55.934
5.5 | 1.266 | 0.02221 | -0.129 | 57.003
6 | 1.321 | 0.02288 | -0.131 | 57.761
6.5 | 1.375 | 0.02348 | -0.132 | 58.572
7 | 1.428 | 0.02425 | -0.134 | 58.887
7.5 | 1.48 | 0.02504 | -0.135 | 59.105
8 | 1.529 | 0.02586 | -0.137 | 59.129
8.5 | 1.595 | 0.03663 | -0.14 | 43.541
9 | 1.638 | 0.03808 | -0.142 | 43.024
9.5 | 1.678 | 0.03963 | -0.143 | 42.336
10 | 1.714 | 0.04153 | -0.144 | 41.258
10.5 | 1.745 | 0.04297 | -0.146 | 40.608
11 | 1.772 | 0.04468 | -0.147 | 39.666
11.5 | 1.795 | 0.04734 | -0.149 | 37.929
12 | 1.813 | 0.04923 | -0.15 | 36.84
12.5 | 1.827 | 0.05162 | -0.151 | 35.389
13 | 1.834 | 0.05358 | -0.153 | 34.226
13.5 | 1.552 | 0.10864 | -0.082 | 14.287
14 | 1.547 | 0.11622 | -0.074 | 13.308
14.5 | 1.541 | 0.1243 | -0.071 | 12.397
15 | 1.533 | 0.13283 | -0.072 | 11.537
15.5 | 1.519 | 0.14274 | -0.069 | 10.643
16 | 1.502 | 0.14983 | -0.066 | 10.026
16.5 | 1.481 | 0.15876 | -0.057 | 9.329
17 | 1.458 | 0.1679 | -0.056 | 8.686
17.5 | 1.433 | 0.183 | -0.054 | 7.829
18 | 1.404 | 0.18962 | -0.053 | 7.404

## 12. Re 100k Mach 0.10 (2)
BIGFOIL.COM POLAR EXPORT
NACA67-719 a=0.6
NACA67-719 a=0.6 |  |  |  | Cl Max: | 1.2522 | at alpha= | 18 | deg
XFOIL ncrit=9 |  |  |  | L/D Max: | 21.9373 | at alpha= | 13.5 | deg
Re: | 100000 |  |  | Cd Min: | 0.16679 | at alpha= | -11.5 | deg
Mach: | 0.1 |  |  | Cl=0 at alpha= | -0.023364 | deg
|  |  |  | @ Cl=0.1, Cd= | 0.067027
|  |  |  | @ Cl=0.4, Cd= | 0.073638
|  |  |  | @ Cl=0.6, Cd= | 0.072804
alpha (deg) | Cl | Cd | Cm | Cl/Cd
-11.5 | -0.525 | 0.16679 | -0.0278 | -3.1477
-11 | -0.5243 | 0.15914 | -0.0279 | -3.2946
-10.5 | -0.4976 | 0.15383 | -0.0296 | -3.2347
-10 | -0.5803 | 0.14544 | -0.0437 | -3.99
-9.5 | -0.498 | 0.14032 | -0.0369 | -3.549
-9 | -0.5333 | 0.13246 | -0.0409 | -4.0261
-8.5 | -0.6672 | 0.12452 | -0.0411 | -5.3582
-8 | -0.552 | 0.11806 | -0.042 | -4.6756
-7.5 | -0.6403 | 0.11051 | -0.0366 | -5.794
-7 | -0.6801 | 0.10232 | -0.0314 | -6.6468
-6.5 | -0.6935 | 0.0967 | -0.0294 | -7.1717
-6 | -0.6825 | 0.09083 | -0.0236 | -7.514
-5.5 | -0.6701 | 0.0856 | -0.0218 | -7.8283
-4.5 | -0.6361 | 0.06172 | -0.0137 | -10.3062
-4 | -0.5856 | 0.0593 | -0.0134 | -9.8752
-3.5 | -0.5659 | 0.05485 | -0.0076 | -10.3172
-3 | -0.5109 | 0.05427 | -0.0079 | -9.414
-2.5 | -0.4767 | 0.05272 | -0.0049 | -9.0421
-2 | -0.4304 | 0.05209 | -0.0045 | -8.2626
-1.5 | -0.368 | 0.05347 | -0.0066 | -6.8824
-1 | -0.3474 | 0.05192 | -0.0017 | -6.6911
-0.5 | -0.2958 | 0.05278 | -0.0021 | -5.6044
0 | 0.0145 | 0.06329 | -0.0503 | 0.2291
0.5 | 0.0667 | 0.06595 | -0.0518 | 1.0114
1 | 0.0752 | 0.06561 | -0.0458 | 1.1462
1.5 | 0.1011 | 0.06709 | -0.0431 | 1.5069
2 | 0.1419 | 0.0687 | -0.0426 | 2.0655
2.5 | 0.1539 | 0.06926 | -0.0377 | 2.2221
3 | 0.1794 | 0.0709 | -0.035 | 2.5303
4 | 0.2426 | 0.07369 | -0.0314 | 3.2922
4.5 | 0.2649 | 0.07479 | -0.0283 | 3.5419
5.5 | 0.3559 | 0.07392 | -0.0258 | 4.8147
6 | 0.3966 | 0.07363 | -0.0238 | 5.3864
7 | 0.4574 | 0.07377 | -0.0178 | 6.2004
7.5 | 0.4907 | 0.07364 | -0.0149 | 6.6635
8 | 0.5231 | 0.07352 | -0.0119 | 7.1151
8.5 | 0.5614 | 0.07318 | -0.0095 | 7.6715
9 | 0.6025 | 0.07278 | -0.0076 | 8.2784
9.5 | 0.6487 | 0.07207 | -0.0062 | 9.001
10 | 0.6989 | 0.071 | -0.0051 | 9.8437
10.5 | 0.7267 | 0.07144 | -0.0024 | 10.1722
11 | 0.8011 | 0.06787 | -0.0025 | 11.8034
11.5 | 0.8464 | 0.06647 | -0.0006 | 12.7336
12 | 0.9571 | 0.05743 | -0.0015 | 16.6655
12.5 | 1.0325 | 0.0522 | -0.0005 | 19.7797
13 | 1.0901 | 0.04971 | 0.001 | 21.9292
13.5 | 1.1131 | 0.05074 | 0.0046 | 21.9373
14 | 1.1113 | 0.0543 | 0.0094 | 20.4659
14.5 | 1.0984 | 0.05938 | 0.0141 | 18.4978
15 | 1.0921 | 0.06429 | 0.0178 | 16.9871
15.5 | 1.1042 | 0.06789 | 0.0201 | 16.2645
16 | 1.1295 | 0.07053 | 0.0216 | 16.0145
16.5 | 1.1619 | 0.07285 | 0.0225 | 15.9492
17 | 1.1909 | 0.07582 | 0.0234 | 15.7069
17.5 | 1.2195 | 0.07915 | 0.024 | 15.4075
18 | 1.2522 | 0.08252 | 0.024 | 15.1745
18.5 | 1.228 | 0.09012 | 0.0259 | 13.6263
19 | 1.2168 | 0.09712 | 0.0265 | 12.5288
19.5 | 1.2151 | 0.10387 | 0.0262 | 11.6983
20 | 1.1663 | 0.11551 | 0.0245 | 10.097

## 13. Re 100k Mach 0.25 (1)
BIGFOIL.COM POLAR EXPORT
NACA67-719 a=0.6
NACA67-719 a=0.6 |  |  |  | Cl Max: | 1.8 | at alpha= | 12 | deg
JavaFoil+Calcfoil stall+Eppler ext transition |  |  |  | L/D Max: | 57.915 | at alpha= | 7 | deg
Re: | 100000 |  |  | Cd Min: | 0.01739 | at alpha= | -1.5 | deg
Mach: | 0.25 |  |  | Cl=0 at alpha= | -5.0961 | deg
|  |  |  | @ Cl=0.1, Cd= | 0.040975
|  |  |  | @ Cl=0.4, Cd= | 0.01833
|  |  |  | @ Cl=0.6, Cd= | 0.017846
alpha (deg) | Cl | Cd | Cm | Cl/Cd
-18.5 | -0.305 | 0.26062 | -0.03 | -1.172
-18 | -0.355 | 0.23545 | -0.031 | -1.509
-17.5 | -0.4 | 0.21845 | -0.031 | -1.832
-17 | -0.439 | 0.23399 | -0.018 | -1.874
-16.5 | -0.475 | 0.23056 | -0.017 | -2.058
-16 | -0.506 | 0.20058 | -0.015 | -2.523
-15.5 | -0.533 | 0.18208 | -0.015 | -2.926
-15 | -0.554 | 0.15735 | -0.018 | -3.523
-14.5 | -0.57 | 0.14922 | -0.014 | -3.822
-14 | -0.581 | 0.13067 | -0.017 | -4.443
-13.5 | -0.585 | 0.12025 | -0.016 | -4.863
-13 | -0.583 | 0.1115 | -0.017 | -5.229
-12.5 | -0.575 | 0.1028 | -0.018 | -5.597
-12 | -0.562 | 0.09549 | -0.019 | -5.885
-11.5 | -0.543 | 0.08936 | -0.02 | -6.076
-11 | -0.519 | 0.08306 | -0.021 | -6.247
-10.5 | -0.49 | 0.07754 | -0.022 | -6.319
-10 | -0.457 | 0.07379 | -0.022 | -6.191
-9.5 | -0.424 | 0.07006 | -0.049 | -6.059
-9 | -0.383 | 0.06534 | -0.051 | -5.863
-8.5 | -0.339 | 0.06138 | -0.052 | -5.518
-8 | -0.293 | 0.05718 | -0.055 | -5.124
-7.5 | -0.243 | 0.05737 | -0.047 | -4.235
-7 | -0.194 | 0.05415 | -0.049 | -3.587
-6.5 | -0.144 | 0.05127 | -0.05 | -2.817
-6 | -0.094 | 0.04869 | -0.051 | -1.925
-5.5 | -0.042 | 0.04639 | -0.052 | -0.912
-5 | 0.01 | 0.04426 | -0.053 | 0.218
-4.5 | 0.062 | 0.04238 | -0.055 | 1.465
-4 | 0.115 | 0.04042 | -0.059 | 2.845
-3.5 | 0.204 | 0.01851 | -0.108 | 11.025
-3 | 0.269 | 0.01843 | -0.109 | 14.581
-2.5 | 0.335 | 0.01833 | -0.111 | 18.289
-2 | 0.4 | 0.01833 | -0.112 | 21.817
-1.5 | 0.452 | 0.01739 | -0.11 | 25.987
-1 | 0.515 | 0.01745 | -0.112 | 29.516
-0.5 | 0.578 | 0.01766 | -0.114 | 32.736
0 | 0.637 | 0.01816 | -0.115 | 35.062
0.5 | 0.699 | 0.01841 | -0.117 | 37.978
1 | 0.761 | 0.01868 | -0.118 | 40.764
1.5 | 0.824 | 0.01906 | -0.12 | 43.208
2 | 0.885 | 0.01946 | -0.122 | 45.494
2.5 | 0.947 | 0.01982 | -0.123 | 47.804
3 | 1.009 | 0.02024 | -0.125 | 49.883
3.5 | 1.071 | 0.02079 | -0.126 | 51.527
4 | 1.133 | 0.02123 | -0.128 | 53.365
4.5 | 1.183 | 0.02176 | -0.13 | 54.369
5 | 1.242 | 0.02235 | -0.131 | 55.576
5.5 | 1.299 | 0.02301 | -0.133 | 56.441
6 | 1.355 | 0.02377 | -0.134 | 57.002
6.5 | 1.41 | 0.0245 | -0.136 | 57.549
7 | 1.463 | 0.02526 | -0.137 | 57.915
7.5 | 1.515 | 0.02616 | -0.139 | 57.914
8 | 1.564 | 0.02701 | -0.14 | 57.907
8.5 | 1.629 | 0.03891 | -0.144 | 41.867
9 | 1.671 | 0.04051 | -0.145 | 41.247
9.5 | 1.707 | 0.04233 | -0.147 | 40.329
10 | 1.738 | 0.04422 | -0.148 | 39.301
10.5 | 1.763 | 0.04608 | -0.15 | 38.267
11 | 1.782 | 0.04789 | -0.151 | 37.219
11.5 | 1.795 | 0.05144 | -0.152 | 34.896
12 | 1.8 | 0.05394 | -0.154 | 33.375
12.5 | 1.521 | 0.09982 | -0.086 | 15.237
13 | 1.507 | 0.10932 | -0.077 | 13.782
13.5 | 1.491 | 0.11633 | -0.073 | 12.816
14 | 1.469 | 0.12631 | -0.071 | 11.63
14.5 | 1.438 | 0.13228 | -0.057 | 10.869
15 | 1.403 | 0.14776 | -0.055 | 9.495
15.5 | 1.361 | 0.1573 | -0.054 | 8.655
16 | 1.313 | 0.17152 | -0.049 | 7.658
16.5 | 1.259 | 0.19076 | -0.042 | 6.602
17 | 1.2 | 0.19824 | -0.044 | 6.055

## 14. Re 100k Mach 0.25 (2)
BIGFOIL.COM POLAR EXPORT
NACA67-719 a=0.6
NACA67-719 a=0.6 |  |  |  | Cl Max: | 1.1772 | at alpha= | 17 | deg
XFOIL ncrit=9 |  |  |  | L/D Max: | 20.6109 | at alpha= | 13 | deg
Re: | 100000 |  |  | Cd Min: | 0.15395 | at alpha= | 20 | deg
Mach: | 0.25 |  |  | Cl=0 at alpha= | -0.024849 | deg
|  |  |  | @ Cl=0.1, Cd= | 0.068253
|  |  |  | @ Cl=0.4, Cd= | 0.074616
|  |  |  | @ Cl=0.6, Cd= | 0.074676
alpha (deg) | Cl | Cd | Cm | Cl/Cd
-10 | -0.5019 | 0.15083 | -0.0365 | -3.3276
-9.5 | -0.479 | 0.14566 | -0.0362 | -3.2885
-9 | -0.5692 | 0.13756 | -0.0481 | -4.1378
-8.5 | -0.4999 | 0.1316 | -0.0397 | -3.7986
-8 | -0.558 | 0.12376 | -0.045 | -4.5087
-7.5 | -0.626 | 0.11571 | -0.0404 | -5.4101
-7 | -0.6009 | 0.11075 | -0.0362 | -5.4257
-6.5 | -0.6542 | 0.10292 | -0.0329 | -6.3564
-5.5 | -0.66 | 0.09144 | -0.0246 | -7.2178
-5 | -0.6703 | 0.08526 | -0.0179 | -7.8618
-4.5 | -0.6462 | 0.06668 | -0.0173 | -9.6911
-4 | -0.6253 | 0.06178 | -0.0122 | -10.1214
-3.5 | -0.5848 | 0.05798 | -0.0097 | -10.0862
-2.5 | -0.5019 | 0.05446 | -0.0049 | -9.2159
-1.5 | -0.3961 | 0.05455 | -0.0051 | -7.2612
-1 | -0.3604 | 0.05321 | -0.0026 | -6.7732
-0.5 | -0.2983 | 0.05519 | -0.0042 | -5.405
0 | 0.0156 | 0.06477 | -0.0522 | 0.24085
0.5 | 0.0398 | 0.06593 | -0.0488 | 0.60367
1 | 0.0831 | 0.06759 | -0.0485 | 1.2295
1.5 | 0.0964 | 0.06804 | -0.0434 | 1.4168
2 | 0.1431 | 0.07081 | -0.0438 | 2.0209
2.5 | 0.1671 | 0.07133 | -0.0404 | 2.3426
3 | 0.1819 | 0.07209 | -0.0358 | 2.5232
3.5 | 0.2032 | 0.07347 | -0.0325 | 2.7658
4 | 0.2323 | 0.07507 | -0.0303 | 3.0944
4.5 | 0.2589 | 0.07614 | -0.0275 | 3.4003
5 | 0.3354 | 0.07515 | -0.0296 | 4.4631
5.5 | 0.3708 | 0.07461 | -0.0267 | 4.9698
6 | 0.4169 | 0.07462 | -0.0255 | 5.587
6.5 | 0.4589 | 0.07466 | -0.0237 | 6.1465
8 | 0.5272 | 0.07531 | -0.0112 | 7.0004
8.5 | 0.5624 | 0.07505 | -0.0082 | 7.4937
9 | 0.6016 | 0.07466 | -0.0057 | 8.0579
9.5 | 0.6465 | 0.07397 | -0.0038 | 8.74
10 | 0.6978 | 0.07281 | -0.0023 | 9.5838
10.5 | 0.755 | 0.07096 | -0.0011 | 10.6398
11 | 0.8119 | 0.06876 | 0.0004 | 11.8077
11.5 | 0.8473 | 0.06837 | 0.0032 | 12.3929
12.5 | 1.0371 | 0.05417 | 0.0049 | 19.1453
13 | 1.0864 | 0.05271 | 0.0075 | 20.6109
13.5 | 1.0934 | 0.05548 | 0.0121 | 19.708
14 | 1.0847 | 0.06014 | 0.0169 | 18.0362
14.5 | 1.0748 | 0.06543 | 0.0209 | 16.4267
15 | 1.0813 | 0.06962 | 0.0237 | 15.5315
15.5 | 1.1077 | 0.07223 | 0.0256 | 15.3357
16 | 1.1355 | 0.07523 | 0.027 | 15.0937
16.5 | 1.1659 | 0.07835 | 0.0281 | 14.8807
17 | 1.1772 | 0.0832 | 0.0293 | 14.149
17.5 | 1.1758 | 0.08971 | 0.0304 | 13.1067
18 | 1.1682 | 0.09656 | 0.0308 | 12.0982
18.5 | 1.1506 | 0.1051 | 0.0303 | 10.9477
19 | 1.1004 | 0.11787 | 0.0274 | 9.3357
19.5 | 1.039 | 0.134 | 0.021 | 7.7537
20 | 0.9721 | 0.15395 | 0.0107 | 6.3144

## 15. Re 100k Mach 0.50 (1)
BIGFOIL.COM POLAR EXPORT
NACA67-719 a=0.6
NACA67-719 a=0.6 |  |  |  | Cl Max: | 1.746 | at alpha= | 9 | deg
JavaFoil+Calcfoil stall+Eppler ext transition |  |  |  | L/D Max: | 52.78 | at alpha= | 5.5 | deg
Re: | 100000 |  |  | Cd Min: | 0.01926 | at alpha= | -1.5 | deg
Mach: | 0.5 |  |  | Cl=0 at alpha= | -5.0948 | deg
|  |  |  | @ Cl=0.1, Cd= | 0.043847
|  |  |  | @ Cl=0.4, Cd= | 0.020184
|  |  |  | @ Cl=0.6, Cd= | 0.019649
alpha (deg) | Cl | Cd | Cm | Cl/Cd
-20 | -0.856 | 0.33801 | -0.038 | -2.531
-19.5 | -0.828 | 0.33148 | -0.039 | -2.496
-19 | -0.799 | 0.32469 | -0.04 | -2.462
-18.5 | -0.771 | 0.32369 | -0.04 | -2.383
-18 | -0.741 | 0.31606 | -0.039 | -2.343
-17.5 | -0.712 | 0.30083 | -0.04 | -2.368
-17 | -0.684 | 0.29779 | -0.04 | -2.297
-16.5 | -0.656 | 0.29706 | -0.041 | -2.207
-16 | -0.627 | 0.27394 | -0.042 | -2.29
-15.5 | -0.599 | 0.28849 | -0.043 | -2.076
-15 | -0.57 | 0.28453 | -0.043 | -2.005
-14.5 | -0.54 | 0.25579 | -0.041 | -2.113
-14 | -0.512 | 0.25109 | -0.042 | -2.039
-13.5 | -0.483 | 0.24895 | -0.043 | -1.942
-13 | -0.455 | 0.23549 | -0.043 | -1.931
-12.5 | -0.426 | 0.23665 | -0.044 | -1.801
-12 | -0.397 | 0.23571 | -0.045 | -1.686
-11.5 | -0.368 | 0.22088 | -0.042 | -1.666
-11 | -0.339 | 0.19636 | -0.042 | -1.728
-10.5 | -0.311 | 0.19249 | -0.043 | -1.614
-10 | -0.281 | 0.13005 | -0.024 | -2.161
-9.5 | -0.252 | 0.12433 | -0.025 | -2.03
-9 | -0.326 | 0.08116 | -0.019 | -4.016
-8.5 | -0.325 | 0.06873 | -0.022 | -4.725
-8 | -0.295 | 0.06188 | -0.027 | -4.771
-7.5 | -0.257 | 0.06106 | -0.057 | -4.208
-7 | -0.21 | 0.05665 | -0.06 | -3.7
-6.5 | -0.157 | 0.05644 | -0.054 | -2.782
-6 | -0.103 | 0.05248 | -0.056 | -1.959
-5.5 | -0.047 | 0.04966 | -0.057 | -0.941
-5 | 0.011 | 0.04695 | -0.059 | 0.227
-4.5 | 0.069 | 0.04483 | -0.06 | 1.536
-4 | 0.128 | 0.04296 | -0.062 | 2.971
-3.5 | 0.187 | 0.0411 | -0.066 | 4.553
-3 | 0.299 | 0.02022 | -0.122 | 14.781
-2.5 | 0.373 | 0.02021 | -0.123 | 18.483
-2 | 0.446 | 0.02014 | -0.125 | 22.132
-1.5 | 0.504 | 0.01926 | -0.123 | 26.178
-1 | 0.574 | 0.01959 | -0.125 | 29.312
-0.5 | 0.645 | 0.01975 | -0.126 | 32.652
0 | 0.711 | 0.02034 | -0.128 | 34.979
0.5 | 0.781 | 0.0207 | -0.13 | 37.727
1 | 0.85 | 0.02113 | -0.132 | 40.241
1.5 | 0.92 | 0.02161 | -0.133 | 42.556
2 | 0.989 | 0.02214 | -0.135 | 44.689
2.5 | 1.058 | 0.02271 | -0.137 | 46.587
3 | 1.127 | 0.02325 | -0.138 | 48.475
3.5 | 1.196 | 0.02402 | -0.14 | 49.79
4 | 1.264 | 0.0247 | -0.142 | 51.196
4.5 | 1.315 | 0.02548 | -0.144 | 51.626
5 | 1.379 | 0.02648 | -0.145 | 52.068
5.5 | 1.439 | 0.02727 | -0.147 | 52.78
6 | 1.498 | 0.02838 | -0.149 | 52.766
6.5 | 1.553 | 0.02944 | -0.151 | 52.753
7 | 1.605 | 0.03074 | -0.152 | 52.224
7.5 | 1.673 | 0.04576 | -0.156 | 36.57
8 | 1.715 | 0.04809 | -0.158 | 35.653
8.5 | 1.741 | 0.05109 | -0.159 | 34.069
9 | 1.746 | 0.05397 | -0.161 | 32.351
9.5 | 1.439 | 0.07879 | -0.077 | 18.269
10 | 1.345 | 0.09086 | -0.076 | 14.807
10.5 | 0.877 | 0.14084 |  | 6.228
11 | 0.905 | 0.17433 | -0.051 | 5.19
11.5 | 0.933 | 0.19933 | -0.065 | 4.681
12 | 0.962 | 0.22166 | -0.075 | 4.338
12.5 | 0.989 | 0.22509 | -0.076 | 4.392
13 | 1.017 | 0.23887 | -0.082 | 4.257
13.5 | 1.044 | 0.24372 | -0.086 | 4.285
14 | 1.071 | 0.25176 | -0.087 | 4.256

## 16. Re 100k Mach 0.50 (2)
BIGFOIL.COM POLAR EXPORT
NACA67-719 a=0.6
NACA67-719 a=0.6 |  |  |  | Cl Max: | 1.0247 | at alpha= | 14.5 | deg
XFOIL ncrit=9 |  |  |  | L/D Max: | 13.8837 | at alpha= | 13 | deg
Re: | 100000 |  |  | Cd Min: | 0.21467 | at alpha= | 19.5 | deg
Mach: | 0.5 |  |  | Cl=0 at alpha= | 1.3694 | deg
|  |  |  | @ Cl=0.1, Cd= | 0.074479
|  |  |  | @ Cl=0.4, Cd= | 0.079997
|  |  |  | @ Cl=0.6, Cd= | 0.083381
alpha (deg) | Cl | Cd | Cm | Cl/Cd
-9 | -0.4324 | 0.15746 | -0.0409 | -2.7461
-8.5 | -0.4473 | 0.15158 | -0.0461 | -2.9509
-8 | -0.436 | 0.14535 | -0.0426 | -2.9997
-7.5 | -0.4432 | 0.13918 | -0.0462 | -3.1844
-7 | -0.5033 | 0.13279 | -0.046 | -3.7902
-6 | -0.5284 | 0.11846 | -0.0411 | -4.4606
-5.5 | -0.616 | 0.11381 | -0.0319 | -5.4125
-5 | -0.5842 | 0.10621 | -0.0294 | -5.5004
-4.5 | -0.6492 | 0.0925 | -0.0283 | -7.0184
-4 | -0.6582 | 0.07989 | -0.0249 | -8.2388
-3.5 | -0.6425 | 0.07425 | -0.0198 | -8.6532
-3 | -0.62 | 0.06863 | -0.0147 | -9.034
-2 | -0.5458 | 0.06176 | -0.0065 | -8.8374
-1 | -0.4451 | 0.05897 | -0.0024 | -7.5479
-0.5 | -0.3794 | 0.05917 | -0.0029 | -6.412
0 | -0.339 | 0.05887 | 0.0003 | -5.7585
0.5 | -0.2792 | 0.0598 | 0.0006 | -4.6689
1 | -0.2503 | 0.05957 | 0.0055 | -4.2018
1.5 | 0.0885 | 0.07392 | -0.0471 | 1.1972
2 | 0.114 | 0.07516 | -0.0432 | 1.5168
2.5 | 0.1471 | 0.07682 | -0.0406 | 1.9149
3 | 0.1827 | 0.07843 | -0.0384 | 2.3295
3.5 | 0.2475 | 0.07939 | -0.0393 | 3.1175
4 | 0.2885 | 0.07792 | -0.036 | 3.7025
4.5 | 0.3403 | 0.07851 | -0.035 | 4.3345
5 | 0.3649 | 0.07918 | -0.0308 | 4.6085
5.5 | 0.3981 | 0.07996 | -0.0277 | 4.9787
6 | 0.4344 | 0.08067 | -0.0249 | 5.3849
6.5 | 0.4731 | 0.08123 | -0.0222 | 5.8242
7 | 0.5132 | 0.08164 | -0.0194 | 6.2861
7.5 | 0.5311 | 0.08267 | -0.0145 | 6.4243
8 | 0.5567 | 0.08339 | -0.0102 | 6.6759
8.5 | 0.5915 | 0.08347 | -0.0063 | 7.0864
9 | 0.6298 | 0.08307 | -0.0023 | 7.5816
9.5 | 0.6406 | 0.08437 | 0.0033 | 7.5927
10 | 0.6758 | 0.08411 | 0.0075 | 8.0347
10.5 | 0.7304 | 0.0825 | 0.0109 | 8.8533
11 | 0.7485 | 0.08446 | 0.0148 | 8.8622
11.5 | 0.8244 | 0.08076 | 0.0179 | 10.208
12 | 0.8738 | 0.07938 | 0.0219 | 11.0078
12.5 | 0.966 | 0.07326 | 0.0266 | 13.1859
13 | 1.0124 | 0.07292 | 0.0309 | 13.8837
13.5 | 1.0196 | 0.0771 | 0.0347 | 13.2244
14 | 1.0191 | 0.08276 | 0.0375 | 12.3139
14.5 | 1.0247 | 0.08828 | 0.0395 | 11.6074
15 | 1.0206 | 0.0955 | 0.0404 | 10.6869
15.5 | 1.0125 | 0.10344 | 0.0401 | 9.7883
16 | 0.9558 | 0.11849 | 0.0348 | 8.0665
16.5 | 0.8803 | 0.13895 | 0.0242 | 6.3354
17 | 0.8816 | 0.14759 | 0.021 | 5.9733
17.5 | 0.8279 | 0.16976 | 0.0082 | 4.8769
18 | 0.8131 | 0.18444 | 0.0002 | 4.4085
18.5 | 0.8144 | 0.19563 | -0.0056 | 4.163
19 | 0.8343 | 0.20272 | -0.0083 | 4.1155
19.5 | 0.8358 | 0.21467 | -0.0149 | 3.8934

## 17. Re 250k Mach 0.00 (1)
BIGFOIL.COM POLAR EXPORT
NACA67-719 a=0.6
NACA67-719 a=0.6 |  |  |  | Cl Max: | 1.851 | at alpha= | 14 | deg
JavaFoil+Calcfoil stall+Eppler ext transition |  |  |  | L/D Max: | 88.793 | at alpha= | 7.5 | deg
Re: | 250000 |  |  | Cd Min: | 0.01106 | at alpha= | -1.5 | deg
Mach: | 0 |  |  | Cl=0 at alpha= | -5.0902 | deg
|  |  |  | @ Cl=0.1, Cd= | 0.013697
|  |  |  | @ Cl=0.4, Cd= | 0.012613
|  |  |  | @ Cl=0.6, Cd= | 0.011619
alpha (deg) | Cl | Cd | Cm | Cl/Cd
-20 | -0.642 | 0.20815 | -0.03 | -3.082
-19.5 | -0.65 | 0.20001 | -0.016 | -3.248
-19 | -0.661 | 0.1889 | -0.016 | -3.5
-18.5 | -0.671 | 0.17842 | -0.016 | -3.762
-18 | -0.68 | 0.16798 | -0.015 | -4.047
-17.5 | -0.687 | 0.15569 | -0.017 | -4.411
-17 | -0.692 | 0.15073 | -0.016 | -4.588
-16.5 | -0.694 | 0.14147 | -0.015 | -4.906
-16 | -0.694 | 0.13471 | -0.015 | -5.153
-15.5 | -0.692 | 0.12327 | -0.018 | -5.611
-15 | -0.686 | 0.11693 | -0.019 | -5.868
-14.5 | -0.678 | 0.1103 | -0.019 | -6.143
-14 | -0.666 | 0.10403 | -0.02 | -6.4
-13.5 | -0.651 | 0.09775 | -0.02 | -6.657
-13 | -0.639 | 0.09505 | -0.042 | -6.72
-12.5 | -0.617 | 0.08946 | -0.043 | -6.898
-12 | -0.592 | 0.08456 | -0.044 | -6.999
-11.5 | -0.564 | 0.07872 | -0.046 | -7.161
-11 | -0.532 | 0.07361 | -0.047 | -7.234
-10.5 | -0.499 | 0.06839 | -0.049 | -7.29
-10 | -0.461 | 0.0644 | -0.05 | -7.162
-9.5 | -0.423 | 0.05893 | -0.054 | -7.185
-9 | -0.382 | 0.05364 | -0.058 | -7.13
-8.5 | -0.398 | 0.0177 | -0.089 | -22.498
-8 | -0.285 | 0.05265 | -0.048 | -5.408
-7.5 | -0.238 | 0.04961 | -0.05 | -4.795
-7 | -0.19 | 0.04678 | -0.052 | -4.061
-6.5 | -0.141 | 0.04439 | -0.053 | -3.176
-6 | -0.091 | 0.04237 | -0.053 | -2.155
-5.5 | -0.05 | 0.01424 | -0.099 | -3.522
-5 | 0.011 | 0.014 | -0.101 | 0.816
-4.5 | 0.073 | 0.01377 | -0.102 | 5.331
-4 | 0.136 | 0.0136 | -0.104 | 9.985
-3.5 | 0.198 | 0.0134 | -0.105 | 14.8
-3 | 0.261 | 0.01324 | -0.107 | 19.728
-2.5 | 0.326 | 0.01312 | -0.108 | 24.827
-2 | 0.389 | 0.01302 | -0.11 | 29.843
-1.5 | 0.442 | 0.01106 | -0.109 | 39.914
-1 | 0.503 | 0.01111 | -0.11 | 45.317
-0.5 | 0.566 | 0.01121 | -0.112 | 50.476
0 | 0.62 | 0.01186 | -0.114 | 52.277
0.5 | 0.681 | 0.01198 | -0.115 | 56.788
1 | 0.741 | 0.01218 | -0.117 | 60.862
1.5 | 0.802 | 0.01237 | -0.118 | 64.826
2 | 0.862 | 0.01259 | -0.12 | 68.442
2.5 | 0.923 | 0.01284 | -0.122 | 71.889
3 | 0.983 | 0.01311 | -0.123 | 75.003
3.5 | 1.043 | 0.01341 | -0.125 | 77.773
4 | 1.103 | 0.01374 | -0.126 | 80.312
4.5 | 1.154 | 0.01411 | -0.128 | 81.753
5 | 1.211 | 0.01446 | -0.13 | 83.743
5.5 | 1.267 | 0.01485 | -0.131 | 85.361
6 | 1.323 | 0.01521 | -0.133 | 86.931
6.5 | 1.377 | 0.01568 | -0.134 | 87.83
7 | 1.43 | 0.0162 | -0.136 | 88.299
7.5 | 1.482 | 0.01669 | -0.137 | 88.793
8 | 1.532 | 0.01728 | -0.139 | 88.662
8.5 | 1.592 | 0.02989 | -0.142 | 53.266
9 | 1.636 | 0.03123 | -0.143 | 52.379
9.5 | 1.676 | 0.03257 | -0.145 | 51.458
10 | 1.712 | 0.03399 | -0.146 | 50.368
10.5 | 1.744 | 0.03517 | -0.147 | 49.603
11 | 1.773 | 0.03669 | -0.149 | 48.334
11.5 | 1.798 | 0.03823 | -0.15 | 47.032
12 | 1.818 | 0.04056 | -0.151 | 44.82
12.5 | 1.833 | 0.04239 | -0.153 | 43.252
13 | 1.844 | 0.04435 | -0.154 | 41.58
13.5 | 1.85 | 0.0463 | -0.155 | 39.966
14 | 1.851 | 0.04866 | -0.156 | 38.05
14.5 | 1.848 | 0.0506 | -0.157 | 36.515
15 | 1.84 | 0.053 | -0.158 | 34.72
15.5 | 1.827 | 0.05564 | -0.159 | 32.833
16 | 1.807 | 0.05918 | -0.16 | 30.533
16.5 | 1.597 | 0.11026 | -0.128 | 14.48
17 | 1.503 | 0.14548 | -0.092 | 10.328
17.5 | 1.476 | 0.15586 | -0.085 | 9.47
18 | 1.448 | 0.16512 | -0.079 | 8.771
18.5 | 1.418 | 0.17618 | -0.079 | 8.048
19 | 1.384 | 0.18651 | -0.073 | 7.418

## 18. Re 250k Mach 0.00 (2)
BIGFOIL.COM POLAR EXPORT
NACA67-719 a=0.6
NACA67-719 a=0.6 |  |  |  | Cl Max: | 1.2093 | at alpha= | 20 | deg
XFOIL ncrit=9 |  |  |  | L/D Max: | 36.5198 | at alpha= | 11 | deg
Re: | 250000 |  |  | Cd Min: | 0.10245 | at alpha= | 20 | deg
Mach: | 0 |  |  | Cl=0 at alpha= | 1.2902 | deg
|  |  |  | @ Cl=0.1, Cd= | 0.041854
|  |  |  | @ Cl=0.4, Cd= | 0.045976
|  |  |  | @ Cl=0.6, Cd= | 0.044668
alpha (deg) | Cl | Cd | Cm | Cl/Cd
-12 | -0.113 | 0.09969 | -0.1628 | -1.1335
-11.5 | -0.0775 | 0.09449 | -0.1617 | -0.82019
-11 | -0.0562 | 0.09011 | -0.1627 | -0.62368
-9 | -0.6011 | 0.09339 | -0.073 | -6.4364
-7.5 | -0.616 | 0.07714 | -0.0564 | -7.9855
-7 | -0.667 | 0.05485 | -0.0405 | -12.1604
-6 | -0.6347 | 0.04817 | -0.029 | -13.1763
-5.5 | -0.5783 | 0.04667 | -0.03 | -12.3913
-4.5 | -0.5152 | 0.0442 | -0.0232 | -11.6561
-4 | -0.4524 | 0.04345 | -0.0249 | -10.412
-3.5 | -0.4311 | 0.04293 | -0.0203 | -10.0419
-3 | -0.3617 | 0.04174 | -0.0221 | -8.6655
-2.5 | -0.2911 | 0.04081 | -0.0248 | -7.1331
-2 | -0.2618 | 0.04039 | -0.0211 | -6.4818
-1.5 | -0.1981 | 0.03999 | -0.0226 | -4.9537
0.5 | -0.0931 | 0.0376 | 0.0005 | -2.4761
1 | -0.0289 | 0.03848 | 0.0009 | -0.75104
1.5 | 0.0209 | 0.0402 | 0.0001 | 0.5199
2 | 0.3446 | 0.04697 | -0.0566 | 7.3366
2.5 | 0.3893 | 0.04607 | -0.0545 | 8.4502
3.5 | 0.4517 | 0.04552 | -0.0475 | 9.9231
4.5 | 0.5067 | 0.04609 | -0.0409 | 10.9937
5 | 0.5565 | 0.04548 | -0.0406 | 12.2361
5.5 | 0.6197 | 0.0443 | -0.042 | 13.9887
6.5 | 0.6982 | 0.0443 | -0.0392 | 15.7607
7 | 0.7628 | 0.04317 | -0.0414 | 17.6697
7.5 | 0.839 | 0.04129 | -0.0449 | 20.3197
8 | 0.9175 | 0.03913 | -0.0487 | 23.4475
9.5 | 0.9927 | 0.03471 | -0.0324 | 28.5998
10 | 1.0345 | 0.03213 | -0.0288 | 32.1973
10.5 | 1.0813 | 0.03076 | -0.027 | 35.1528
11 | 1.1186 | 0.03063 | -0.0246 | 36.5198
11.5 | 1.1368 | 0.03192 | -0.0201 | 35.614
12 | 1.1392 | 0.03457 | -0.0143 | 32.9534
12.5 | 1.1338 | 0.03806 | -0.0082 | 29.7898
13 | 1.1287 | 0.04192 | -0.0028 | 26.9251
13.5 | 1.124 | 0.04606 | 0.0019 | 24.403
14 | 1.1192 | 0.05052 | 0.006 | 22.1536
14.5 | 1.114 | 0.05528 | 0.0097 | 20.152
15 | 1.113 | 0.05996 | 0.0126 | 18.5624
15.5 | 1.1181 | 0.06426 | 0.0147 | 17.3996
16 | 1.1255 | 0.06849 | 0.0164 | 16.4331
16.5 | 1.1327 | 0.07282 | 0.0177 | 15.5548
17 | 1.1447 | 0.07682 | 0.0184 | 14.9011
17.5 | 1.1563 | 0.08076 | 0.0193 | 14.3177
18 | 1.1678 | 0.08497 | 0.0195 | 13.7437
18.5 | 1.1808 | 0.08882 | 0.0199 | 13.2943
19 | 1.1919 | 0.09314 | 0.0197 | 12.7969
19.5 | 1.2018 | 0.09755 | 0.0195 | 12.3198
20 | 1.2093 | 0.10245 | 0.0188 | 11.8038

## 19. Re 250k Mach 0.10 (1)
BIGFOIL.COM POLAR EXPORT
NACA67-719 a=0.6
NACA67-719 a=0.6 |  |  |  | Cl Max: | 1.843 | at alpha= | 13.5 | deg
JavaFoil+Calcfoil stall+Eppler ext transition |  |  |  | L/D Max: | 88.523 | at alpha= | 8 | deg
Re: | 250000 |  |  | Cd Min: | 0.01112 | at alpha= | -1.5 | deg
Mach: | 0.1 |  |  | Cl=0 at alpha= | -5.0902 | deg
|  |  |  | @ Cl=0.1, Cd= | 0.013744
|  |  |  | @ Cl=0.4, Cd= | 0.012739
|  |  |  | @ Cl=0.6, Cd= | 0.011632
alpha (deg) | Cl | Cd | Cm | Cl/Cd
-20 | -0.596 | 0.21494 | -0.029 | -2.775
-19.5 | -0.608 | 0.20696 | -0.016 | -2.94
-19 | -0.623 | 0.19538 | -0.016 | -3.189
-18.5 | -0.636 | 0.18681 | -0.017 | -3.407
-18 | -0.648 | 0.16756 | -0.017 | -3.869
-17.5 | -0.663 | 0.16243 | -0.034 | -4.084
-17 | -0.666 | 0.15526 | -0.016 | -4.292
-16.5 | -0.672 | 0.14595 | -0.016 | -4.605
-16 | -0.675 | 0.13265 | -0.018 | -5.09
-15.5 | -0.675 | 0.12551 | -0.017 | -5.382
-15 | -0.673 | 0.11788 | -0.018 | -5.706
-14.5 | -0.667 | 0.11142 | -0.019 | -5.983
-14 | -0.657 | 0.10705 | -0.018 | -6.138
-13.5 | -0.644 | 0.09902 | -0.02 | -6.504
-13 | -0.627 | 0.09301 | -0.021 | -6.745
-12.5 | -0.613 | 0.09001 | -0.043 | -6.815
-12 | -0.59 | 0.08448 | -0.044 | -6.98
-11.5 | -0.562 | 0.07893 | -0.046 | -7.125
-11 | -0.532 | 0.07421 | -0.047 | -7.166
-10.5 | -0.499 | 0.06892 | -0.049 | -7.234
-10 | -0.462 | 0.06498 | -0.05 | -7.106
-9.5 | -0.424 | 0.05935 | -0.054 | -7.146
-9 | -0.383 | 0.05461 | -0.057 | -7.007
-8.5 | -0.352 | 0.03945 | -0.071 | -8.91
-8 | -0.286 | 0.05291 | -0.048 | -5.4
-7.5 | -0.239 | 0.04978 | -0.05 | -4.796
-7 | -0.191 | 0.04692 | -0.052 | -4.064
-6.5 | -0.142 | 0.04455 | -0.052 | -3.177
-6 | -0.092 | 0.04252 | -0.053 | -2.157
-5.5 | -0.05 | 0.0143 | -0.1 | -3.522
-5 | 0.011 | 0.01405 | -0.101 | 0.817
-4.5 | 0.074 | 0.01382 | -0.103 | 5.336
-4 | 0.136 | 0.01364 | -0.104 | 10.004
-3.5 | 0.199 | 0.01345 | -0.106 | 14.816
-3 | 0.263 | 0.01329 | -0.107 | 19.751
-2.5 | 0.327 | 0.01317 | -0.109 | 24.853
-2 | 0.391 | 0.01307 | -0.11 | 29.87
-1.5 | 0.444 | 0.01112 | -0.109 | 39.888
-1 | 0.506 | 0.01119 | -0.111 | 45.203
-0.5 | 0.568 | 0.01126 | -0.112 | 50.473
0 | 0.623 | 0.0119 | -0.114 | 52.368
0.5 | 0.684 | 0.01203 | -0.116 | 56.874
1 | 0.745 | 0.01221 | -0.117 | 61.018
1.5 | 0.806 | 0.01242 | -0.119 | 64.892
2 | 0.866 | 0.01265 | -0.121 | 68.498
2.5 | 0.927 | 0.01292 | -0.122 | 71.783
3 | 0.988 | 0.01319 | -0.124 | 74.874
3.5 | 1.049 | 0.01349 | -0.125 | 77.709
4 | 1.109 | 0.01382 | -0.127 | 80.217
4.5 | 1.159 | 0.01415 | -0.129 | 81.916
5 | 1.217 | 0.01456 | -0.13 | 83.578
5.5 | 1.273 | 0.01497 | -0.132 | 85.049
6 | 1.329 | 0.01533 | -0.133 | 86.696
6.5 | 1.383 | 0.01581 | -0.135 | 87.472
7 | 1.436 | 0.01627 | -0.136 | 88.282
7.5 | 1.489 | 0.01684 | -0.138 | 88.434
8 | 1.539 | 0.01738 | -0.139 | 88.523
8.5 | 1.598 | 0.03035 | -0.142 | 52.66
9 | 1.642 | 0.03163 | -0.144 | 51.917
9.5 | 1.681 | 0.03282 | -0.145 | 51.226
10 | 1.717 | 0.03422 | -0.147 | 50.167
10.5 | 1.749 | 0.03558 | -0.148 | 49.153
11 | 1.776 | 0.03713 | -0.149 | 47.84
11.5 | 1.799 | 0.03948 | -0.151 | 45.574
12 | 1.818 | 0.04116 | -0.152 | 44.168
12.5 | 1.831 | 0.04314 | -0.153 | 42.455
13 | 1.84 | 0.04504 | -0.155 | 40.849
13.5 | 1.843 | 0.04716 | -0.156 | 39.082
14 | 1.841 | 0.0494 | -0.157 | 37.268
14.5 | 1.834 | 0.05187 | -0.158 | 35.36
15 | 1.822 | 0.05387 | -0.159 | 33.826
15.5 | 1.803 | 0.05703 | -0.16 | 31.614
16 | 1.769 | 0.06299 | -0.159 | 28.079
16.5 | 1.502 | 0.13751 | -0.097 | 10.921
17 | 1.471 | 0.14805 | -0.089 | 9.933
17.5 | 1.439 | 0.15954 | -0.081 | 9.022
18 | 1.41 | 0.16823 | -0.079 | 8.38
18.5 | 1.373 | 0.18087 | -0.075 | 7.593

## 20. Re 250k Mach 0.10 (2)
BIGFOIL.COM POLAR EXPORT
NACA67-719 a=0.6
NACA67-719 a=0.6 |  |  |  | Cl Max: | 1.2065 | at alpha= | 20 | deg
XFOIL ncrit=9 |  |  |  | L/D Max: | 36.2322 | at alpha= | 11 | deg
Re: | 250000 |  |  | Cd Min: | 0.10414 | at alpha= | 20 | deg
Mach: | 0.1 |  |  | Cl=0 at alpha= | 1.25 | deg
|  |  |  | @ Cl=0.1, Cd= | 0.042493
|  |  |  | @ Cl=0.4, Cd= | 0.046112
|  |  |  | @ Cl=0.6, Cd= | 0.045613
alpha (deg) | Cl | Cd | Cm | Cl/Cd
-11.5 | -0.0651 | 0.09571 | -0.1624 | -0.68018
-11 | -0.0433 | 0.09116 | -0.1638 | -0.47499
-10.5 | -0.2278 | 0.09524 | -0.1321 | -2.3919
-10 | -0.3029 | 0.09054 | -0.1248 | -3.3455
-9 | -0.5927 | 0.09475 | -0.0747 | -6.2554
-7.5 | -0.608 | 0.07859 | -0.0582 | -7.7364
-7 | -0.6185 | 0.07145 | -0.0512 | -8.6564
-6.5 | -0.6708 | 0.05303 | -0.0327 | -12.6494
-6 | -0.6365 | 0.04893 | -0.03 | -13.0084
-5.5 | -0.5794 | 0.04729 | -0.031 | -12.2521
-4.5 | -0.5174 | 0.04452 | -0.0238 | -11.6217
-4 | -0.4518 | 0.04382 | -0.0258 | -10.3104
-3.5 | -0.4328 | 0.04306 | -0.0207 | -10.0511
-3 | -0.362 | 0.04179 | -0.0227 | -8.6624
-2.5 | -0.2859 | 0.04089 | -0.0261 | -6.9919
-2 | -0.2617 | 0.04055 | -0.0215 | -6.4538
-1.5 | -0.1963 | 0.04008 | -0.0233 | -4.8977
1 | -0.0738 | 0.03848 | 0.0071 | -1.9179
1.5 | 0.0738 | 0.04201 | -0.0109 | 1.7567
2 | 0.3464 | 0.04704 | -0.0568 | 7.3639
2.5 | 0.3921 | 0.04612 | -0.0548 | 8.5017
4 | 0.4753 | 0.04604 | -0.0434 | 10.3236
4.5 | 0.5341 | 0.04501 | -0.044 | 11.8663
5.5 | 0.5929 | 0.04575 | -0.0383 | 12.9596
6 | 0.6544 | 0.04456 | -0.0395 | 14.6858
6.5 | 0.7233 | 0.04297 | -0.0415 | 16.8327
7.5 | 0.843 | 0.04118 | -0.0446 | 20.4711
8 | 0.927 | 0.03861 | -0.0489 | 24.0093
10 | 1.0484 | 0.03172 | -0.0296 | 33.0517
10.5 | 1.0839 | 0.03099 | -0.0263 | 34.9758
11 | 1.1203 | 0.03092 | -0.0236 | 36.2322
11.5 | 1.1345 | 0.03252 | -0.0187 | 34.8862
12 | 1.136 | 0.03526 | -0.0128 | 32.2178
12.5 | 1.1312 | 0.03879 | -0.0068 | 29.1622
13 | 1.1246 | 0.0428 | -0.0014 | 26.2757
13.5 | 1.1204 | 0.04699 | 0.0032 | 23.8434
14 | 1.1153 | 0.05154 | 0.0073 | 21.6395
14.5 | 1.1095 | 0.05644 | 0.011 | 19.658
15 | 1.1093 | 0.06112 | 0.0137 | 18.1495
15.5 | 1.1143 | 0.0655 | 0.0158 | 17.0122
16 | 1.1227 | 0.0697 | 0.0174 | 16.1076
16.5 | 1.1305 | 0.07403 | 0.0187 | 15.2708
17 | 1.1412 | 0.0782 | 0.0194 | 14.5934
17.5 | 1.1538 | 0.08214 | 0.0202 | 14.0467
18 | 1.1651 | 0.08638 | 0.0204 | 13.4881
18.5 | 1.1778 | 0.09041 | 0.0207 | 13.0273
19 | 1.1896 | 0.09462 | 0.0206 | 12.5724
19.5 | 1.1971 | 0.09952 | 0.0202 | 12.0287
20 | 1.2065 | 0.10414 | 0.0195 | 11.5854

## 21. Re 250k Mach 0.25 (1)
BIGFOIL.COM POLAR EXPORT
NACA67-719 a=0.6
NACA67-719 a=0.6 |  |  |  | Cl Max: | 1.805 | at alpha= | 12 | deg
JavaFoil+Calcfoil stall+Eppler ext transition |  |  |  | L/D Max: | 86.435 | at alpha= | 7 | deg
Re: | 250000 |  |  | Cd Min: | 0.01145 | at alpha= | -1 | deg
Mach: | 0.25 |  |  | Cl=0 at alpha= | -5.1111 | deg
|  |  |  | @ Cl=0.1, Cd= | 0.014055
|  |  |  | @ Cl=0.4, Cd= | 0.013341
|  |  |  | @ Cl=0.6, Cd= | 0.011731
alpha (deg) | Cl | Cd | Cm | Cl/Cd
-18.5 | -0.306 | 0.21717 | -0.031 | -1.408
-18 | -0.356 | 0.20619 | -0.032 | -1.725
-17.5 | -0.401 | 0.1903 | -0.033 | -2.105
-17 | -0.441 | 0.18061 | -0.034 | -2.443
-16.5 | -0.478 | 0.17177 | -0.035 | -2.78
-16 | -0.506 | 0.16569 | -0.018 | -3.055
-15.5 | -0.533 | 0.15219 | -0.019 | -3.501
-15 | -0.554 | 0.13383 | -0.02 | -4.143
-14.5 | -0.57 | 0.12811 | -0.018 | -4.452
-14 | -0.581 | 0.11397 | -0.019 | -5.094
-13.5 | -0.585 | 0.1061 | -0.019 | -5.512
-13 | -0.583 | 0.09829 | -0.019 | -5.932
-12.5 | -0.575 | 0.09169 | -0.02 | -6.276
-12 | -0.562 | 0.08575 | -0.021 | -6.554
-11.5 | -0.543 | 0.08047 | -0.022 | -6.749
-11 | -0.524 | 0.07823 | -0.047 | -6.703
-10.5 | -0.496 | 0.07295 | -0.048 | -6.794
-10 | -0.462 | 0.06856 | -0.049 | -6.743
-9.5 | -0.426 | 0.06322 | -0.052 | -6.735
-9 | -0.385 | 0.05856 | -0.054 | -6.571
-8.5 | -0.342 | 0.05371 | -0.058 | -6.359
-8 | -0.3 | 0.04584 | -0.066 | -6.537
-7.5 | -0.244 | 0.05078 | -0.05 | -4.795
-7 | -0.195 | 0.04776 | -0.052 | -4.079
-6.5 | -0.145 | 0.04522 | -0.053 | -3.202
-6 | -0.094 | 0.04295 | -0.054 | -2.188
-5.5 | -0.042 | 0.04073 | -0.056 | -1.043
-5 | 0.012 | 0.01436 | -0.104 | 0.819
-4.5 | 0.076 | 0.01413 | -0.105 | 5.354
-4 | 0.14 | 0.01393 | -0.107 | 10.047
-3.5 | 0.205 | 0.01374 | -0.109 | 14.887
-3 | 0.269 | 0.01356 | -0.11 | 19.867
-2.5 | 0.336 | 0.01344 | -0.112 | 25.006
-2 | 0.401 | 0.01334 | -0.113 | 30.063
-1.5 | 0.455 | 0.01146 | -0.112 | 39.667
-1 | 0.519 | 0.01145 | -0.114 | 45.354
-0.5 | 0.583 | 0.01154 | -0.115 | 50.533
0 | 0.64 | 0.01218 | -0.117 | 52.556
0.5 | 0.703 | 0.01234 | -0.119 | 56.931
1 | 0.765 | 0.01254 | -0.12 | 61.02
1.5 | 0.828 | 0.01277 | -0.122 | 64.805
2 | 0.89 | 0.01306 | -0.124 | 68.156
2.5 | 0.952 | 0.01331 | -0.125 | 71.58
3 | 1.015 | 0.0136 | -0.127 | 74.608
3.5 | 1.077 | 0.0139 | -0.129 | 77.494
4 | 1.139 | 0.01431 | -0.13 | 79.569
4.5 | 1.19 | 0.01468 | -0.132 | 81.068
5 | 1.249 | 0.01507 | -0.134 | 82.866
5.5 | 1.306 | 0.0155 | -0.135 | 84.263
6 | 1.363 | 0.01597 | -0.137 | 85.299
6.5 | 1.418 | 0.01642 | -0.138 | 86.354
7 | 1.472 | 0.01703 | -0.14 | 86.435
7.5 | 1.524 | 0.01764 | -0.141 | 86.43
8 | 1.574 | 0.01823 | -0.143 | 86.358
8.5 | 1.633 | 0.03225 | -0.146 | 50.629
9 | 1.674 | 0.03356 | -0.147 | 49.885
9.5 | 1.71 | 0.03498 | -0.149 | 48.889
10 | 1.741 | 0.03649 | -0.15 | 47.724
10.5 | 1.767 | 0.03819 | -0.152 | 46.271
11 | 1.787 | 0.04008 | -0.153 | 44.573
11.5 | 1.799 | 0.04282 | -0.155 | 42.015
12 | 1.805 | 0.04493 | -0.156 | 40.164
12.5 | 1.803 | 0.04698 | -0.157 | 38.372
13 | 1.792 | 0.05 | -0.159 | 35.85
13.5 | 1.774 | 0.05207 | -0.16 | 34.071
14 | 1.746 | 0.05497 | -0.161 | 31.764
14.5 | 1.683 | 0.06296 | -0.158 | 26.736
15 | 1.41 | 0.12948 | -0.082 | 10.893
15.5 | 1.368 | 0.1381 | -0.082 | 9.908
16 | 1.317 | 0.14813 | -0.073 | 8.891
16.5 | 1.26 | 0.15722 | -0.057 | 8.016
17 | 1.201 | 0.16988 | -0.058 | 7.07

## 22. Re 250k Mach 0.25 (2)
BIGFOIL.COM POLAR EXPORT
NACA67-719 a=0.6
NACA67-719 a=0.6 |  |  |  | Cl Max: | 1.1713 | at alpha= | 19.5 | deg
XFOIL ncrit=9 |  |  |  | L/D Max: | 33.2916 | at alpha= | 11 | deg
Re: | 250000 |  |  | Cd Min: | 0.11669 | at alpha= | 20 | deg
Mach: | 0.25 |  |  | Cl=0 at alpha= | 1.317 | deg
|  |  |  | @ Cl=0.1, Cd= | 0.042076
|  |  |  | @ Cl=0.4, Cd= | 0.04751
|  |  |  | @ Cl=0.6, Cd= | 0.04571
alpha (deg) | Cl | Cd | Cm | Cl/Cd
-11.5 | -0.1582 | 0.11557 | -0.1345 | -1.3689
-11 | -0.1583 | 0.10747 | -0.1356 | -1.473
-10.5 | -0.1357 | 0.10291 | -0.136 | -1.3186
-10 | -0.2377 | 0.10491 | -0.1157 | -2.2658
-9.5 | -0.2713 | 0.10117 | -0.1107 | -2.6816
-9 | -0.3167 | 0.09374 | -0.1105 | -3.3785
-8 | -0.5254 | 0.09191 | -0.075 | -5.7165
-7.5 | -0.5533 | 0.08618 | -0.068 | -6.4203
-7 | -0.5876 | 0.07705 | -0.0609 | -7.6262
-6.5 | -0.6516 | 0.06395 | -0.0434 | -10.1892
-6 | -0.6373 | 0.05369 | -0.0368 | -11.87
-5 | -0.5857 | 0.04881 | -0.0276 | -11.9996
-4.5 | -0.522 | 0.04668 | -0.0284 | -11.1825
-4 | -0.5008 | 0.04557 | -0.0229 | -10.9897
-3.5 | -0.4287 | 0.04321 | -0.0246 | -9.9213
-3 | -0.3529 | 0.04233 | -0.0273 | -8.3369
-2.5 | -0.325 | 0.04165 | -0.0231 | -7.8031
-2 | -0.2579 | 0.0412 | -0.0246 | -6.2597
-1.5 | -0.1844 | 0.04077 | -0.0272 | -4.5229
-1 | -0.1726 | 0.04046 | -0.0205 | -4.2659
-0.5 | -0.108 | 0.04 | -0.0217 | -2.7
0 | -0.1283 | 0.03729 | -0.0085 | -3.4406
0.5 | -0.08 | 0.03802 | -0.0028 | -2.1042
1 | -0.0667 | 0.03885 | 0.0052 | -1.7169
1.5 | 0.0385 | 0.04082 | -0.0029 | 0.94317
2 | 0.3603 | 0.04739 | -0.0585 | 7.6029
3 | 0.3823 | 0.04777 | -0.0447 | 8.0029
3.5 | 0.4293 | 0.04708 | -0.0432 | 9.1185
4 | 0.4887 | 0.04615 | -0.0435 | 10.5894
4.5 | 0.5106 | 0.04661 | -0.0392 | 10.9547
5 | 0.5748 | 0.04544 | -0.0403 | 12.6496
6 | 0.6393 | 0.04613 | -0.0352 | 13.8587
6.5 | 0.7083 | 0.04461 | -0.037 | 15.8776
7 | 0.7833 | 0.04275 | -0.0395 | 18.3228
7.5 | 0.831 | 0.04282 | -0.0396 | 19.4068
8 | 0.916 | 0.04034 | -0.0435 | 22.707
9.5 | 1.013 | 0.03613 | -0.0298 | 28.0376
10 | 1.0408 | 0.03432 | -0.0237 | 30.3263
10.5 | 1.088 | 0.03292 | -0.0212 | 33.0498
11 | 1.1156 | 0.03351 | -0.0171 | 33.2916
11.5 | 1.1235 | 0.03572 | -0.0114 | 31.453
12 | 1.1213 | 0.03899 | -0.0052 | 28.7587
12.5 | 1.1152 | 0.04295 | 0.0006 | 25.9651
13 | 1.1071 | 0.04743 | 0.0059 | 23.3418
13.5 | 1.101 | 0.05214 | 0.0103 | 21.1162
14 | 1.0934 | 0.05729 | 0.0141 | 19.0854
14.5 | 1.0883 | 0.06254 | 0.0173 | 17.4017
15 | 1.091 | 0.06733 | 0.0196 | 16.2038
15.5 | 1.0967 | 0.07201 | 0.0214 | 15.2298
16 | 1.1063 | 0.07642 | 0.0226 | 14.4766
16.5 | 1.1177 | 0.08075 | 0.0236 | 13.8415
17 | 1.1285 | 0.08511 | 0.0244 | 13.2593
17.5 | 1.141 | 0.08954 | 0.0248 | 12.7429
18 | 1.1522 | 0.09403 | 0.0251 | 12.2535
18.5 | 1.1615 | 0.09896 | 0.0248 | 11.7371
19 | 1.1694 | 0.10405 | 0.0246 | 11.2388
19.5 | 1.1713 | 0.11015 | 0.0233 | 10.6337
20 | 1.1701 | 0.11669 | 0.0219 | 10.0274

## 23. Re 250k Mach 0.50 (1)
BIGFOIL.COM POLAR EXPORT
NACA67-719 a=0.6
NACA67-719 a=0.6 |  |  |  | Cl Max: | 1.749 | at alpha= | 9 | deg
JavaFoil+Calcfoil stall+Eppler ext transition |  |  |  | L/D Max: | 79.045 | at alpha= | 6 | deg
Re: | 250000 |  |  | Cd Min: | 0.0128 | at alpha= | -1.5 | deg
Mach: | 0.5 |  |  | Cl=0 at alpha= | -5.0948 | deg
|  |  |  | @ Cl=0.1, Cd= | 0.030325
|  |  |  | @ Cl=0.4, Cd= | 0.014684
|  |  |  | @ Cl=0.6, Cd= | 0.013046
alpha (deg) | Cl | Cd | Cm | Cl/Cd
-20 | -0.856 | 0.26116 | -0.039 | -3.276
-19.5 | -0.828 | 0.25859 | -0.039 | -3.2
-19 | -0.799 | 0.25212 | -0.04 | -3.171
-18.5 | -0.771 | 0.25021 | -0.041 | -3.083
-18 | -0.741 | 0.24713 | -0.04 | -2.998
-17.5 | -0.713 | 0.23409 | -0.04 | -3.044
-17 | -0.684 | 0.22649 | -0.041 | -3.021
-16.5 | -0.656 | 0.22459 | -0.041 | -2.919
-16 | -0.627 | 0.2109 | -0.042 | -2.975
-15.5 | -0.599 | 0.21602 | -0.043 | -2.772
-15 | -0.57 | 0.21203 | -0.044 | -2.69
-14.5 | -0.541 | 0.19091 | -0.042 | -2.831
-14 | -0.512 | 0.18887 | -0.042 | -2.71
-13.5 | -0.483 | 0.17835 | -0.043 | -2.71
-13 | -0.455 | 0.17593 | -0.044 | -2.585
-12.5 | -0.426 | 0.17484 | -0.044 | -2.437
-12 | -0.397 | 0.17313 | -0.045 | -2.296
-11.5 | -0.368 | 0.16414 | -0.042 | -2.242
-11 | -0.339 | 0.14325 | -0.043 | -2.369
-10.5 | -0.311 | 0.13972 | -0.043 | -2.224
-10 | -0.282 | 0.12577 | -0.046 | -2.244
-9.5 | -0.252 | 0.09703 | -0.027 | -2.602
-9 | -0.326 | 0.06989 | -0.022 | -4.664
-8.5 | -0.325 | 0.06079 | -0.024 | -5.342
-8 | -0.298 | 0.06071 | -0.056 | -4.909
-7.5 | -0.257 | 0.05465 | -0.059 | -4.71
-7 | -0.21 | 0.05028 | -0.063 | -4.182
-6.5 | -0.157 | 0.04887 | -0.056 | -3.216
-6 | -0.103 | 0.04564 | -0.058 | -2.255
-5.5 | -0.047 | 0.04317 | -0.059 | -1.083
-5 | 0.011 | 0.04098 | -0.061 | 0.261
-4.5 | 0.069 | 0.03881 | -0.065 | 1.78
-4 | 0.155 | 0.01527 | -0.119 | 10.168
-3.5 | 0.227 | 0.01504 | -0.121 | 15.101
-3 | 0.299 | 0.01487 | -0.122 | 20.136
-2.5 | 0.374 | 0.01473 | -0.124 | 25.413
-2 | 0.447 | 0.0146 | -0.126 | 30.594
-1.5 | 0.506 | 0.0128 | -0.124 | 39.54
-1 | 0.577 | 0.01302 | -0.126 | 44.286
-0.5 | 0.648 | 0.0131 | -0.128 | 49.464
0 | 0.715 | 0.01361 | -0.13 | 52.486
0.5 | 0.784 | 0.01382 | -0.132 | 56.762
1 | 0.854 | 0.01415 | -0.134 | 60.375
1.5 | 0.924 | 0.01448 | -0.135 | 63.844
2 | 0.994 | 0.01479 | -0.137 | 67.217
2.5 | 1.063 | 0.0152 | -0.139 | 69.978
3 | 1.133 | 0.01568 | -0.141 | 72.258
3.5 | 1.202 | 0.01613 | -0.143 | 74.527
4 | 1.271 | 0.01663 | -0.145 | 76.452
4.5 | 1.322 | 0.0171 | -0.146 | 77.311
5 | 1.386 | 0.01771 | -0.148 | 78.268
5.5 | 1.447 | 0.01839 | -0.15 | 78.698
6 | 1.506 | 0.01905 | -0.152 | 79.045
6.5 | 1.563 | 0.01986 | -0.153 | 78.665
7 | 1.615 | 0.02059 | -0.155 | 78.44
7.5 | 1.676 | 0.03814 | -0.158 | 43.959
8 | 1.718 | 0.04032 | -0.16 | 42.601
8.5 | 1.744 | 0.04242 | -0.162 | 41.106
9 | 1.749 | 0.045 | -0.163 | 38.867
9.5 | 1.715 | 0.04784 | -0.165 | 35.845
10 | 1.601 | 0.05341 | -0.166 | 29.982
10.5 | 0.877 | 0.11206 | -0.026 | 7.828
11 | 0.905 | 0.13202 | -0.053 | 6.854
11.5 | 0.933 | 0.15139 | -0.067 | 6.164
12 | 0.962 | 0.16329 | -0.076 | 5.889
12.5 | 0.989 | 0.16483 | -0.077 | 5.998
13 | 1.017 | 0.17873 | -0.085 | 5.692
13.5 | 1.045 | 0.18139 | -0.087 | 5.758
14 | 1.071 | 0.18802 | -0.088 | 5.699

## 24. Re 250k Mach 0.50 (2)
BIGFOIL.COM POLAR EXPORT
NACA67-719 a=0.6
NACA67-719 a=0.6 |  |  |  | Cl Max: | 1.0867 | at alpha= | 11 | deg
XFOIL ncrit=9 |  |  |  | L/D Max: | 24.5273 | at alpha= | 10.5 | deg
Re: | 250000 |  |  | Cd Min: | 0.13103 | at alpha= | -10 | deg
Mach: | 0.5 |  |  | Cl=0 at alpha= | 1.6467 | deg
|  |  |  | @ Cl=0.1, Cd= | 0.045891
|  |  |  | @ Cl=0.4, Cd= | 0.051129
|  |  |  | @ Cl=0.6, Cd= | 0.050277
alpha (deg) | Cl | Cd | Cm | Cl/Cd
-10 | -0.1728 | 0.13103 | -0.1097 | -1.3188
-9.5 | -0.1726 | 0.12536 | -0.1099 | -1.3768
-9 | -0.2327 | 0.11594 | -0.1189 | -2.0071
-8.5 | -0.2586 | 0.11303 | -0.1069 | -2.2879
-8 | -0.2721 | 0.10954 | -0.1001 | -2.484
-7.5 | -0.2807 | 0.10289 | -0.1 | -2.7282
-7 | -0.3117 | 0.09456 | -0.1017 | -3.2963
-6.5 | -0.3975 | 0.09176 | -0.0867 | -4.332
-6 | -0.5152 | 0.07759 | -0.073 | -6.64
-5.5 | -0.537 | 0.07219 | -0.0632 | -7.4387
-5 | -0.5485 | 0.06626 | -0.0542 | -8.278
-4.5 | -0.5224 | 0.05912 | -0.0495 | -8.8363
-4 | -0.5314 | 0.05511 | -0.0385 | -9.6425
-3.5 | -0.4769 | 0.05025 | -0.0357 | -9.4905
-3 | -0.4544 | 0.04809 | -0.0286 | -9.4489
-2.5 | -0.3846 | 0.04613 | -0.0284 | -8.3373
-2 | -0.3474 | 0.04553 | -0.0238 | -7.6301
-1.5 | -0.2789 | 0.04438 | -0.0238 | -6.2844
-1 | -0.2413 | 0.04428 | -0.0195 | -5.4494
1 | -0.1061 | 0.04089 | 0.0036 | -2.5948
1.5 | -0.0576 | 0.04183 | 0.0104 | -1.377
2.5 | 0.3351 | 0.05195 | -0.0448 | 6.4504
3 | 0.3946 | 0.05099 | -0.0437 | 7.7388
3.5 | 0.409 | 0.05136 | -0.0367 | 7.9634
4.5 | 0.4566 | 0.05195 | -0.0256 | 8.7892
5 | 0.5142 | 0.05098 | -0.0243 | 10.0863
6 | 0.6252 | 0.05007 | -0.0226 | 12.4865
6.5 | 0.6729 | 0.05022 | -0.0212 | 13.399
7.5 | 0.8077 | 0.04825 | -0.0218 | 16.7399
8 | 0.8499 | 0.04923 | -0.0201 | 17.2639
8.5 | 0.9369 | 0.04726 | -0.0222 | 19.8244
9 | 1.0152 | 0.04592 | -0.0231 | 22.108
9.5 | 1.0389 | 0.04555 | -0.0158 | 22.8079
10 | 1.0745 | 0.04386 | -0.0088 | 24.4984
10.5 | 1.0819 | 0.04411 | 0.0004 | 24.5273
11 | 1.0867 | 0.0462 | 0.0079 | 23.5216
11.5 | 1.0838 | 0.04994 | 0.0145 | 21.702
12 | 1.0755 | 0.05473 | 0.0203 | 19.651
12.5 | 1.0634 | 0.06039 | 0.0252 | 17.6089
13 | 1.0503 | 0.06664 | 0.0291 | 15.7608
13.5 | 1.0421 | 0.07294 | 0.032 | 14.2871
14 | 1.0368 | 0.07931 | 0.0341 | 13.0728
14.5 | 1.0405 | 0.08508 | 0.0357 | 12.2297
15 | 1.0502 | 0.0905 | 0.0369 | 11.6044
15.5 | 1.0599 | 0.0961 | 0.0377 | 11.0291
16 | 1.0644 | 0.10246 | 0.0379 | 10.3884

## 25. Re 500k Mach 0.00 (1)
BIGFOIL.COM POLAR EXPORT
NACA67-719 a=0.6
NACA67-719 a=0.6 |  |  |  | Cl Max: | 1.855 | at alpha= | 14 | deg
JavaFoil+Calcfoil stall+Eppler ext transition |  |  |  | L/D Max: | 120.106 | at alpha= | 8 | deg
Re: | 500000 |  |  | Cd Min: | 0.00807 | at alpha= | -1.5 | deg
Mach: | 0 |  |  | Cl=0 at alpha= | -5.0902 | deg
|  |  |  | @ Cl=0.1, Cd= | 0.011256
|  |  |  | @ Cl=0.4, Cd= | 0.010015
|  |  |  | @ Cl=0.6, Cd= | 0.0084774
alpha (deg) | Cl | Cd | Cm | Cl/Cd
-20 | -0.642 | 0.19259 | -0.031 | -3.335
-19.5 | -0.655 | 0.18514 | -0.032 | -3.536
-19 | -0.666 | 0.17645 | -0.032 | -3.776
-18.5 | -0.677 | 0.16796 | -0.033 | -4.029
-18 | -0.685 | 0.15949 | -0.034 | -4.298
-17.5 | -0.693 | 0.14791 | -0.035 | -4.684
-17 | -0.698 | 0.14272 | -0.035 | -4.887
-16.5 | -0.7 | 0.13583 | -0.036 | -5.155
-16 | -0.694 | 0.12469 | -0.018 | -5.568
-15.5 | -0.699 | 0.1194 | -0.039 | -5.851
-15 | -0.693 | 0.11255 | -0.04 | -6.159
-14.5 | -0.685 | 0.10726 | -0.041 | -6.386
-14 | -0.673 | 0.10014 | -0.042 | -6.722
-13.5 | -0.658 | 0.09528 | -0.043 | -6.907
-13 | -0.64 | 0.0893 | -0.044 | -7.164
-12.5 | -0.618 | 0.08415 | -0.045 | -7.346
-12 | -0.593 | 0.07937 | -0.046 | -7.471
-11.5 | -0.565 | 0.07375 | -0.048 | -7.666
-11 | -0.534 | 0.0688 | -0.05 | -7.766
-10.5 | -0.502 | 0.06282 | -0.054 | -7.989
-10 | -0.465 | 0.05849 | -0.056 | -7.954
-9.5 | -0.433 | 0.04831 | -0.064 | -8.969
-9 | -0.454 | 0.01555 | -0.089 | -29.167
-8.5 | -0.401 | 0.01466 | -0.091 | -27.364
-8 | -0.346 | 0.01355 | -0.093 | -25.561
-7.5 | -0.289 | 0.01311 | -0.094 | -22.063
-7 | -0.231 | 0.01274 | -0.096 | -18.141
-6.5 | -0.172 | 0.01237 | -0.097 | -13.877
-6 | -0.111 | 0.01204 | -0.099 | -9.243
-5.5 | -0.05 | 0.01182 | -0.1 | -4.251
-5 | 0.011 | 0.01155 | -0.102 | 0.991
-4.5 | 0.074 | 0.01134 | -0.103 | 6.487
-4 | 0.136 | 0.01114 | -0.105 | 12.213
-3.5 | 0.199 | 0.01093 | -0.107 | 18.185
-3 | 0.262 | 0.01078 | -0.108 | 24.291
-2.5 | 0.326 | 0.01063 | -0.11 | 30.692
-2 | 0.389 | 0.01049 | -0.111 | 37.098
-1.5 | 0.445 | 0.00807 | -0.111 | 55.202
-1 | 0.508 | 0.00809 | -0.112 | 62.794
-0.5 | 0.571 | 0.00816 | -0.114 | 69.961
0 | 0.624 | 0.00874 | -0.116 | 71.457
0.5 | 0.686 | 0.00885 | -0.117 | 77.438
1 | 0.747 | 0.009 | -0.119 | 83.012
1.5 | 0.808 | 0.00913 | -0.121 | 88.453
2 | 0.869 | 0.00931 | -0.122 | 93.289
2.5 | 0.93 | 0.00951 | -0.124 | 97.831
3 | 0.991 | 0.00971 | -0.126 | 102.045
3.5 | 1.052 | 0.00993 | -0.128 | 105.876
4 | 1.112 | 0.01018 | -0.129 | 109.226
4.5 | 1.163 | 0.01045 | -0.131 | 111.256
5 | 1.22 | 0.01072 | -0.132 | 113.862
5.5 | 1.277 | 0.01103 | -0.134 | 115.705
6 | 1.332 | 0.01133 | -0.135 | 117.618
6.5 | 1.387 | 0.01168 | -0.137 | 118.732
7 | 1.441 | 0.01203 | -0.138 | 119.741
7.5 | 1.493 | 0.01243 | -0.14 | 120.097
8 | 1.543 | 0.01285 | -0.141 | 120.106
8.5 | 1.595 | 0.02582 | -0.143 | 61.788
9 | 1.639 | 0.02716 | -0.144 | 60.348
9.5 | 1.679 | 0.02831 | -0.146 | 59.317
10 | 1.715 | 0.02954 | -0.147 | 58.063
10.5 | 1.748 | 0.03065 | -0.148 | 57.02
11 | 1.777 | 0.03211 | -0.15 | 55.327
11.5 | 1.801 | 0.0334 | -0.151 | 53.932
12 | 1.821 | 0.03542 | -0.152 | 51.414
12.5 | 1.837 | 0.03719 | -0.153 | 49.383
13 | 1.848 | 0.03881 | -0.155 | 47.603
13.5 | 1.854 | 0.04051 | -0.156 | 45.755
14 | 1.855 | 0.04255 | -0.157 | 43.591
14.5 | 1.852 | 0.04461 | -0.158 | 41.511
15 | 1.844 | 0.04632 | -0.159 | 39.814
15.5 | 1.832 | 0.0487 | -0.16 | 37.618
16 | 1.816 | 0.05103 | -0.161 | 35.583
16.5 | 1.795 | 0.05379 | -0.162 | 33.369
17 | 1.77 | 0.05622 | -0.163 | 31.484
17.5 | 1.74 | 0.06 | -0.163 | 28.996
18 | 1.7 | 0.06554 | -0.163 | 25.938
18.5 | 1.54 | 0.10742 | -0.143 | 14.332
19 | 1.404 | 0.16439 | -0.104 | 8.54

## 26. Re 500k Mach 0.00 (2)
BIGFOIL.COM POLAR EXPORT
NACA67-719 a=0.6
NACA67-719 a=0.6 |  |  |  | Cl Max: | 0.2306 | at alpha= | 2 | deg
XFOIL ncrit=9 |  |  |  | L/D Max: | 9.355 | at alpha= | 2 | deg
Re: | 500000 |  |  | Cd Min: | 0.06161 | at alpha= | -14 | deg
Mach: | 0 |  |  | Cl=0 at alpha= | -1.0111 | deg
|  |  |  | @ Cl=0.1, Cd= | 0.024926
|  |  |  | @ Cl=0.4, Cd= | 0.02465
|  |  |  | @ Cl=0.6, Cd= | 0.02465
alpha (deg) | Cl | Cd | Cm | Cl/Cd
-14 | -0.1752 | 0.06161 | -0.1874 | -2.8437
-13.5 | -0.327 | 0.04323 | -0.1897 | -7.5642
-13 | -0.3833 | 0.03762 | -0.1817 | -10.1887
-12.5 | -0.408 | 0.03432 | -0.1736 | -11.8881
-12 | -0.4198 | 0.03128 | -0.1657 | -13.4207
-11.5 | -0.418 | 0.02935 | -0.1584 | -14.2419
-11 | -0.4055 | 0.02747 | -0.1525 | -14.7616
-10.5 | -0.3995 | 0.02799 | -0.1451 | -14.273
-10 | -0.3852 | 0.02775 | -0.1387 | -13.8811
-9.5 | -0.3541 | 0.02666 | -0.1352 | -13.2821
-9 | -0.437 | 0.02937 | -0.11 | -14.8791
-8.5 | -0.3918 | 0.02778 | -0.1088 | -14.1037
-8 | -0.3331 | 0.02584 | -0.1105 | -12.8909
-7.5 | -0.415 | 0.02787 | -0.0853 | -14.8906
-7 | -0.3615 | 0.02689 | -0.0856 | -13.4437
-6.5 | -0.3945 | 0.02836 | -0.0704 | -13.9104
-6 | -0.3439 | 0.02763 | -0.0699 | -12.4466
-5.5 | -0.2927 | 0.02647 | -0.0697 | -11.0578
-5 | -0.3015 | 0.02758 | -0.0592 | -10.9318
-4.5 | -0.2574 | 0.0273 | -0.0576 | -9.4286
-4 | -0.209 | 0.02654 | -0.0568 | -7.8749
-3.5 | -0.1536 | 0.02604 | -0.0572 | -5.8986
-3 | -0.1581 | 0.02711 | -0.0477 | -5.8318
-2.5 | -0.1078 | 0.02672 | -0.0472 | -4.0344
-2 | -0.0547 | 0.02621 | -0.0471 | -2.087
-1.5 | -0.044 | 0.02721 | -0.0404 | -1.6171
-1 | 0.001 | 0.02654 | -0.039 | 0.037679
0 | 0.0284 | 0.0248 | -0.0238 | 1.1452
0.5 | 0.077 | 0.02493 | -0.0224 | 3.0886
1 | 0.1309 | 0.02492 | -0.0217 | 5.2528
1.5 | 0.1848 | 0.02482 | -0.0208 | 7.4456
2 | 0.2306 | 0.02465 | -0.0174 | 9.355

## 27. Re 500k Mach 0.10 (1)
BIGFOIL.COM POLAR EXPORT
NACA67-719 a=0.6
NACA67-719 a=0.6 |  |  |  | Cl Max: | 1.847 | at alpha= | 13.5 | deg
JavaFoil+Calcfoil stall+Eppler ext transition |  |  |  | L/D Max: | 119.697 | at alpha= | 7.5 | deg
Re: | 500000 |  |  | Cd Min: | 0.00811 | at alpha= | -1.5 | deg
Mach: | 0.1 |  |  | Cl=0 at alpha= | -5.0902 | deg
|  |  |  | @ Cl=0.1, Cd= | 0.011289
|  |  |  | @ Cl=0.4, Cd= | 0.010148
|  |  |  | @ Cl=0.6, Cd= | 0.0085
alpha (deg) | Cl | Cd | Cm | Cl/Cd
-20 | -0.597 | 0.20017 | -0.031 | -2.983
-19.5 | -0.613 | 0.18738 | -0.032 | -3.271
-19 | -0.628 | 0.17805 | -0.032 | -3.526
-18.5 | -0.641 | 0.17157 | -0.033 | -3.738
-18 | -0.654 | 0.15848 | -0.034 | -4.124
-17.5 | -0.664 | 0.1509 | -0.035 | -4.4
-17 | -0.672 | 0.14574 | -0.035 | -4.61
-16.5 | -0.678 | 0.13694 | -0.036 | -4.949
-16 | -0.682 | 0.12947 | -0.038 | -5.264
-15.5 | -0.682 | 0.12149 | -0.039 | -5.613
-15 | -0.679 | 0.11455 | -0.04 | -5.931
-14.5 | -0.673 | 0.10748 | -0.041 | -6.266
-14 | -0.664 | 0.10304 | -0.041 | -6.442
-13.5 | -0.651 | 0.09616 | -0.043 | -6.771
-13 | -0.635 | 0.0909 | -0.044 | -6.982
-12.5 | -0.614 | 0.08482 | -0.045 | -7.243
-12 | -0.591 | 0.07956 | -0.046 | -7.426
-11.5 | -0.564 | 0.07442 | -0.048 | -7.578
-11 | -0.533 | 0.06948 | -0.05 | -7.678
-10.5 | -0.501 | 0.06374 | -0.053 | -7.865
-10 | -0.465 | 0.05941 | -0.055 | -7.829
-9.5 | -0.432 | 0.05018 | -0.063 | -8.61
-9 | -0.454 | 0.01585 | -0.089 | -28.641
-8.5 | -0.402 | 0.01479 | -0.091 | -27.199
-8 | -0.347 | 0.01361 | -0.093 | -25.52
-7.5 | -0.29 | 0.01318 | -0.095 | -22.041
-7 | -0.232 | 0.01279 | -0.096 | -18.143
-6.5 | -0.172 | 0.01242 | -0.098 | -13.883
-6 | -0.112 | 0.01209 | -0.099 | -9.251
-5.5 | -0.05 | 0.01186 | -0.101 | -4.255
-5 | 0.011 | 0.0116 | -0.102 | 0.991
-4.5 | 0.074 | 0.01138 | -0.104 | 6.495
-4 | 0.137 | 0.01116 | -0.106 | 12.253
-3.5 | 0.2 | 0.01097 | -0.107 | 18.212
-3 | 0.263 | 0.01081 | -0.109 | 24.328
-2.5 | 0.328 | 0.01066 | -0.11 | 30.745
-2 | 0.391 | 0.01053 | -0.112 | 37.155
-1.5 | 0.448 | 0.00811 | -0.111 | 55.2
-1 | 0.51 | 0.00813 | -0.113 | 62.759
-0.5 | 0.573 | 0.00822 | -0.115 | 69.789
0 | 0.627 | 0.00878 | -0.116 | 71.434
0.5 | 0.689 | 0.00889 | -0.118 | 77.477
1 | 0.751 | 0.00903 | -0.12 | 83.151
1.5 | 0.812 | 0.00918 | -0.121 | 88.427
2 | 0.873 | 0.00936 | -0.123 | 93.224
2.5 | 0.935 | 0.00955 | -0.125 | 97.826
3 | 0.996 | 0.00976 | -0.126 | 101.98
3.5 | 1.057 | 0.00999 | -0.128 | 105.788
4 | 1.117 | 0.01026 | -0.13 | 108.938
4.5 | 1.168 | 0.01051 | -0.131 | 111.111
5 | 1.226 | 0.01081 | -0.133 | 113.432
5.5 | 1.283 | 0.01111 | -0.134 | 115.505
6 | 1.339 | 0.01141 | -0.136 | 117.298
6.5 | 1.393 | 0.01177 | -0.137 | 118.408
7 | 1.447 | 0.01211 | -0.139 | 119.438
7.5 | 1.5 | 0.01253 | -0.14 | 119.697
8 | 1.55 | 0.01295 | -0.142 | 119.643
8.5 | 1.602 | 0.0263 | -0.144 | 60.895
9 | 1.645 | 0.02751 | -0.145 | 59.817
9.5 | 1.685 | 0.02854 | -0.147 | 59.017
10 | 1.72 | 0.02979 | -0.148 | 57.744
10.5 | 1.752 | 0.03104 | -0.149 | 56.446
11 | 1.78 | 0.03233 | -0.15 | 55.05
11.5 | 1.802 | 0.03454 | -0.152 | 52.181
12 | 1.821 | 0.03592 | -0.153 | 50.69
12.5 | 1.835 | 0.03783 | -0.154 | 48.491
13 | 1.843 | 0.0394 | -0.155 | 46.778
13.5 | 1.847 | 0.04136 | -0.157 | 44.651
14 | 1.845 | 0.04348 | -0.158 | 42.429
14.5 | 1.838 | 0.04547 | -0.159 | 40.429
15 | 1.827 | 0.04734 | -0.16 | 38.59
15.5 | 1.81 | 0.0497 | -0.161 | 36.427
16 | 1.789 | 0.05211 | -0.162 | 34.336
16.5 | 1.764 | 0.05504 | -0.163 | 32.045
17 | 1.733 | 0.05826 | -0.163 | 29.747
17.5 | 1.694 | 0.06292 | -0.164 | 26.93
18 | 1.597 | 0.08258 | -0.156 | 19.338
18.5 | 1.403 | 0.15328 | -0.111 | 9.152

## 28. Re 500k Mach 0.10 (2)
BIGFOIL.COM POLAR EXPORT
NACA67-719 a=0.6
NACA67-719 a=0.6 |  |  |  | Cl Max: | 0.1243 | at alpha= | 0.5 | deg
XFOIL ncrit=9 |  |  |  | L/D Max: | 5.2759 | at alpha= | 0.5 | deg
Re: | 500000 |  |  | Cd Min: | 0.03257 | at alpha= | -12 | deg
Mach: | 0.1 |  |  | Cl=0 at alpha= | -1.0125 | deg
|  |  |  | @ Cl=0.1, Cd= | 0.023556
|  |  |  | @ Cl=0.4, Cd= | 0.02356
|  |  |  | @ Cl=0.6, Cd= | 0.02356
alpha (deg) | Cl | Cd | Cm | Cl/Cd
-12 | -0.3984 | 0.03257 | -0.1706 | -12.2321
-11.5 | -0.4031 | 0.0302 | -0.1627 | -13.3477
-11 | -0.3994 | 0.02833 | -0.1552 | -14.0981
-10.5 | -0.3981 | 0.02875 | -0.147 | -13.847
-10 | -0.3829 | 0.02838 | -0.1408 | -13.4919
-9.5 | -0.3535 | 0.02722 | -0.1369 | -12.9868
-9 | -0.3176 | 0.02593 | -0.1341 | -12.2484
-8.5 | -0.2905 | 0.02501 | -0.1297 | -11.6154
-7.5 | -0.4171 | 0.02821 | -0.0862 | -14.7855
-7 | -0.4357 | 0.02904 | -0.0736 | -15.0034
-6.5 | -0.3978 | 0.02859 | -0.071 | -13.914
-6 | -0.3458 | 0.02777 | -0.0706 | -12.4523
-5.5 | -0.2935 | 0.0266 | -0.0705 | -11.0338
-5 | -0.2652 | 0.02678 | -0.0662 | -9.9029
-4.5 | -0.1947 | 0.02552 | -0.0691 | -7.6293
-3 | -0.1596 | 0.02726 | -0.0479 | -5.8547
-2.5 | -0.1086 | 0.02678 | -0.0475 | -4.0553
-2 | -0.0546 | 0.02627 | -0.0475 | -2.0784
-1.5 | -0.0469 | 0.02736 | -0.0402 | -1.7142
-1 | 0.0012 | 0.02666 | -0.0393 | 0.045011
-0.5 | 0.0236 | 0.02399 | -0.0333 | 0.98374
0 | 0.0674 | 0.02355 | -0.0298 | 2.862
0.5 | 0.1243 | 0.02356 | -0.0295 | 5.2759

## 29. Re 500k Mach 0.25 (1)
BIGFOIL.COM POLAR EXPORT
NACA67-719 a=0.6
NACA67-719 a=0.6 |  |  |  | Cl Max: | 1.808 | at alpha= | 12 | deg
JavaFoil+Calcfoil stall+Eppler ext transition |  |  |  | L/D Max: | 116.975 | at alpha= | 7.5 | deg
Re: | 500000 |  |  | Cd Min: | 0.00832 | at alpha= | -1.5 | deg
Mach: | 0.25 |  |  | Cl=0 at alpha= | -5.0938 | deg
|  |  |  | @ Cl=0.1, Cd= | 0.01153
|  |  |  | @ Cl=0.4, Cd= | 0.010744
|  |  |  | @ Cl=0.6, Cd= | 0.008554
alpha (deg) | Cl | Cd | Cm | Cl/Cd
-18.5 | -0.306 | 0.20073 | -0.032 | -1.524
-18 | -0.356 | 0.18883 | -0.033 | -1.885
-17.5 | -0.401 | 0.17317 | -0.034 | -2.315
-17 | -0.442 | 0.16418 | -0.035 | -2.69
-16.5 | -0.478 | 0.15428 | -0.036 | -3.098
-16 | -0.51 | 0.14672 | -0.037 | -3.475
-15.5 | -0.537 | 0.13611 | -0.038 | -3.944
-15 | -0.559 | 0.12483 | -0.039 | -4.476
-14.5 | -0.575 | 0.11934 | -0.04 | -4.818
-14 | -0.585 | 0.11 | -0.041 | -5.322
-13.5 | -0.59 | 0.1035 | -0.042 | -5.701
-13 | -0.588 | 0.09653 | -0.043 | -6.097
-12.5 | -0.581 | 0.09058 | -0.044 | -6.417
-12 | -0.568 | 0.08396 | -0.046 | -6.765
-11.5 | -0.549 | 0.07874 | -0.047 | -6.975
-11 | -0.525 | 0.07327 | -0.049 | -7.168
-10.5 | -0.497 | 0.0682 | -0.051 | -7.285
-10 | -0.464 | 0.06389 | -0.052 | -7.257
-9.5 | -0.428 | 0.05854 | -0.055 | -7.307
-9 | -0.389 | 0.05227 | -0.061 | -7.44
-8.5 | -0.403 | 0.01667 | -0.092 | -24.179
-8 | -0.353 | 0.01475 | -0.095 | -23.937
-7.5 | -0.296 | 0.01355 | -0.097 | -21.845
-7 | -0.237 | 0.01316 | -0.099 | -18.009
-6.5 | -0.176 | 0.01276 | -0.1 | -13.819
-6 | -0.114 | 0.01239 | -0.102 | -9.239
-5.5 | -0.052 | 0.0121 | -0.103 | -4.275
-5 | 0.012 | 0.01185 | -0.105 | 0.995
-4.5 | 0.076 | 0.01162 | -0.107 | 6.523
-4 | 0.14 | 0.01138 | -0.108 | 12.318
-3.5 | 0.205 | 0.0112 | -0.11 | 18.301
-3 | 0.27 | 0.01103 | -0.111 | 24.475
-2.5 | 0.337 | 0.01086 | -0.113 | 30.985
-2 | 0.402 | 0.01074 | -0.114 | 37.394
-1.5 | 0.459 | 0.00832 | -0.114 | 55.173
-1 | 0.524 | 0.00835 | -0.116 | 62.728
-0.5 | 0.589 | 0.00844 | -0.118 | 69.769
0 | 0.644 | 0.00901 | -0.119 | 71.51
0.5 | 0.708 | 0.00912 | -0.121 | 77.603
1 | 0.771 | 0.00929 | -0.123 | 82.93
1.5 | 0.834 | 0.00945 | -0.124 | 88.238
2 | 0.896 | 0.00965 | -0.126 | 92.941
2.5 | 0.96 | 0.00985 | -0.128 | 97.413
3 | 1.022 | 0.0101 | -0.13 | 101.253
3.5 | 1.085 | 0.01035 | -0.131 | 104.845
4 | 1.147 | 0.01062 | -0.133 | 108.011
4.5 | 1.198 | 0.0109 | -0.135 | 109.904
5 | 1.258 | 0.0112 | -0.136 | 112.294
5.5 | 1.315 | 0.01155 | -0.138 | 113.882
6 | 1.372 | 0.01189 | -0.139 | 115.424
6.5 | 1.428 | 0.01224 | -0.141 | 116.592
7 | 1.482 | 0.01268 | -0.142 | 116.9
7.5 | 1.535 | 0.01312 | -0.144 | 116.975
8 | 1.585 | 0.01358 | -0.145 | 116.72
8.5 | 1.636 | 0.02814 | -0.147 | 58.114
9 | 1.677 | 0.02941 | -0.149 | 57.034
9.5 | 1.713 | 0.03035 | -0.15 | 56.451
10 | 1.744 | 0.03187 | -0.152 | 54.729
10.5 | 1.77 | 0.03325 | -0.153 | 53.22
11 | 1.789 | 0.03487 | -0.154 | 51.315
11.5 | 1.802 | 0.03735 | -0.156 | 48.243
12 | 1.808 | 0.03939 | -0.157 | 45.893
12.5 | 1.806 | 0.04114 | -0.158 | 43.893
13 | 1.796 | 0.04376 | -0.159 | 41.036
13.5 | 1.778 | 0.04558 | -0.161 | 38.998
14 | 1.751 | 0.04814 | -0.162 | 36.376
14.5 | 1.716 | 0.05075 | -0.163 | 33.822
15 | 1.671 | 0.05472 | -0.163 | 30.534
15.5 | 1.618 | 0.05774 | -0.164 | 28.02
16 | 1.346 | 0.12691 | -0.111 | 10.61
16.5 | 1.268 | 0.1467 | -0.086 | 8.642
17 | 1.208 | 0.15474 | -0.086 | 7.806

## 30. Re 500k Mach 0.25 (2)
BIGFOIL.COM POLAR EXPORT
NACA67-719 a=0.6
NACA67-719 a=0.6 |  |  |  | Cl Max: | 0.3205 | at alpha= | 3 | deg
XFOIL ncrit=9 |  |  |  | L/D Max: | 12.683 | at alpha= | 3 | deg
Re: | 500000 |  |  | Cd Min: | 0.0966 | at alpha= | -13.5 | deg
Mach: | 0.25 |  |  | Cl=0 at alpha= | -1.0352 | deg
|  |  |  | @ Cl=0.1, Cd= | 0.026349
|  |  |  | @ Cl=0.4, Cd= | 0.02527
|  |  |  | @ Cl=0.6, Cd= | 0.02527
alpha (deg) | Cl | Cd | Cm | Cl/Cd
-13.5 | 0.0402 | 0.0966 | -0.1833 | 0.41615
-13 | 0.0542 | 0.09125 | -0.184 | 0.59397
-12.5 | 0.0699 | 0.08719 | -0.1851 | 0.8017
-12 | -0.2459 | 0.04107 | -0.1963 | -5.9873
-11.5 | -0.2896 | 0.03666 | -0.1872 | -7.8996
-11 | -0.3121 | 0.03338 | -0.1781 | -9.3499
-10.5 | -0.2943 | 0.03484 | -0.1725 | -8.4472
-10 | -0.3254 | 0.03337 | -0.159 | -9.7513
-9 | -0.4061 | 0.03415 | -0.1255 | -11.8917
-8.5 | -0.4985 | 0.03554 | -0.099 | -14.0264
-8 | -0.4682 | 0.03303 | -0.0946 | -14.175
-7.5 | -0.4981 | 0.03336 | -0.0797 | -14.9311
-7 | -0.4623 | 0.03173 | -0.076 | -14.5698
-6.5 | -0.4111 | 0.02989 | -0.0752 | -13.7538
-6 | -0.3546 | 0.02874 | -0.0751 | -12.3382
-5.5 | -0.2975 | 0.02789 | -0.075 | -10.6669
-5 | -0.3207 | 0.02869 | -0.0617 | -11.1781
-4.5 | -0.2671 | 0.02801 | -0.0611 | -9.5359
-4 | -0.2648 | 0.02898 | -0.0523 | -9.1373
-3.5 | -0.2202 | 0.02838 | -0.0503 | -7.759
-3 | -0.165 | 0.02782 | -0.0501 | -5.931
-2.5 | -0.1103 | 0.02715 | -0.0497 | -4.0626
-2 | -0.1056 | 0.02829 | -0.0417 | -3.7328
-1.5 | -0.0528 | 0.02781 | -0.0411 | -1.8986
-1 | 0.004 | 0.02716 | -0.0412 | 0.14728
-0.5 | 0.0126 | 0.02758 | -0.0339 | 0.45685
1 | 0.097 | 0.02635 | -0.0171 | 3.6812
1.5 | 0.1504 | 0.02634 | -0.0158 | 5.7099
2 | 0.2012 | 0.02616 | -0.0135 | 7.6911
2.5 | 0.2522 | 0.02584 | -0.011 | 9.7601
3 | 0.3205 | 0.02527 | -0.0134 | 12.683

## 31. Re 500k Mach 0.50 (1)
BIGFOIL.COM POLAR EXPORT
NACA67-719 a=0.6
NACA67-719 a=0.6 |  |  |  | Cl Max: | 1.752 | at alpha= | 9 | deg
JavaFoil+Calcfoil stall+Eppler ext transition |  |  |  | L/D Max: | 106.362 | at alpha= | 6 | deg
Re: | 500000 |  |  | Cd Min: | 0.00934 | at alpha= | -1.5 | deg
Mach: | 0.5 |  |  | Cl=0 at alpha= | -5.0929 | deg
|  |  |  | @ Cl=0.1, Cd= | 0.012644
|  |  |  | @ Cl=0.4, Cd= | 0.011792
|  |  |  | @ Cl=0.6, Cd= | 0.0094848
alpha (deg) | Cl | Cd | Cm | Cl/Cd
-20 | -0.856 | 0.22584 | -0.039 | -3.789
-19.5 | -0.828 | 0.2199 | -0.04 | -3.764
-19 | -0.799 | 0.21357 | -0.041 | -3.743
-18.5 | -0.771 | 0.21112 | -0.041 | -3.654
-18 | -0.741 | 0.20511 | -0.04 | -3.612
-17.5 | -0.713 | 0.19653 | -0.041 | -3.626
-17 | -0.684 | 0.18855 | -0.041 | -3.629
-16.5 | -0.656 | 0.18594 | -0.042 | -3.526
-16 | -0.627 | 0.17714 | -0.043 | -3.542
-15.5 | -0.599 | 0.1774 | -0.044 | -3.376
-15 | -0.57 | 0.17339 | -0.044 | -3.29
-14.5 | -0.541 | 0.16124 | -0.043 | -3.353
-14 | -0.512 | 0.15541 | -0.043 | -3.294
-13.5 | -0.483 | 0.15269 | -0.044 | -3.166
-13 | -0.455 | 0.14385 | -0.044 | -3.162
-12.5 | -0.426 | 0.14626 | -0.045 | -2.914
-12 | -0.398 | 0.14431 | -0.046 | -2.755
-11.5 | -0.368 | 0.13247 | -0.043 | -2.779
-11 | -0.339 | 0.12124 | -0.043 | -2.8
-10.5 | -0.311 | 0.11798 | -0.044 | -2.634
-10 | -0.282 | 0.10708 | -0.046 | -2.637
-9.5 | -0.254 | 0.08876 | -0.048 | -2.858
-9 | -0.326 | 0.06424 | -0.025 | -5.074
-8.5 | -0.325 | 0.05689 | -0.028 | -5.709
-8 | -0.299 | 0.05642 | -0.058 | -5.291
-7.5 | -0.258 | 0.05114 | -0.062 | -5.045
-7 | -0.212 | 0.04555 | -0.069 | -4.65
-6.5 | -0.158 | 0.04446 | -0.062 | -3.55
-6 | -0.125 | 0.01373 | -0.113 | -9.106
-5.5 | -0.057 | 0.0133 | -0.115 | -4.276
-5 | 0.013 | 0.013 | -0.116 | 1.001
-4.5 | 0.084 | 0.0127 | -0.118 | 6.605
-4 | 0.155 | 0.01245 | -0.12 | 12.493
-3.5 | 0.228 | 0.01221 | -0.122 | 18.64
-3 | 0.3 | 0.012 | -0.123 | 24.993
-2.5 | 0.375 | 0.01183 | -0.125 | 31.706
-2 | 0.447 | 0.01172 | -0.127 | 38.193
-1.5 | 0.511 | 0.00934 | -0.126 | 54.7
-1 | 0.582 | 0.00947 | -0.128 | 61.528
-0.5 | 0.655 | 0.00953 | -0.13 | 68.671
0 | 0.719 | 0.01011 | -0.132 | 71.1
0.5 | 0.789 | 0.01032 | -0.134 | 76.441
1 | 0.859 | 0.01053 | -0.136 | 81.568
1.5 | 0.929 | 0.01076 | -0.138 | 86.405
2 | 1 | 0.01106 | -0.14 | 90.395
2.5 | 1.07 | 0.01135 | -0.142 | 94.272
3 | 1.139 | 0.01169 | -0.143 | 97.502
3.5 | 1.209 | 0.01201 | -0.145 | 100.644
4 | 1.278 | 0.01241 | -0.147 | 103.011
4.5 | 1.33 | 0.0128 | -0.149 | 103.922
5 | 1.394 | 0.01328 | -0.151 | 105.016
5.5 | 1.456 | 0.01373 | -0.153 | 106.035
6 | 1.515 | 0.01424 | -0.154 | 106.362
6.5 | 1.572 | 0.01478 | -0.156 | 106.356
7 | 1.625 | 0.01542 | -0.158 | 105.368
7.5 | 1.679 | 0.03335 | -0.16 | 50.328
8 | 1.72 | 0.03521 | -0.162 | 48.851
8.5 | 1.746 | 0.0373 | -0.163 | 46.822
9 | 1.752 | 0.03947 | -0.165 | 44.379
9.5 | 1.717 | 0.0419 | -0.167 | 40.988
10 | 1.604 | 0.04719 | -0.168 | 33.996
10.5 | 0.878 | 0.08989 | -0.05 | 9.763
11 | 0.905 | 0.11253 | -0.056 | 8.043
11.5 | 0.933 | 0.12687 | -0.069 | 7.357
12 | 0.962 | 0.13632 | -0.077 | 7.054
12.5 | 0.989 | 0.13651 | -0.078 | 7.242
13 | 1.018 | 0.15384 | -0.087 | 6.616
13.5 | 1.045 | 0.15246 | -0.087 | 6.851
14 | 1.072 | 0.15825 | -0.089 | 6.772

## 32. Re 500k Mach 0.50 (2)
BIGFOIL.COM POLAR EXPORT
NACA67-719 a=0.6
NACA67-719 a=0.6 |  |  |  | Cl Max: | 0.3749 | at alpha= | 4 | deg
XFOIL ncrit=9 |  |  |  | L/D Max: | 12.8171 | at alpha= | 4 | deg
Re: | 500000 |  |  | Cd Min: | 0.08459 | at alpha= | -11 | deg
Mach: | 0.5 |  |  | Cl=0 at alpha= | -0.21443 | deg
|  |  |  | @ Cl=0.1, Cd= | 0.08459
|  |  |  | @ Cl=0.4, Cd= | 0.02925
|  |  |  | @ Cl=0.6, Cd= | 0.02925
alpha (deg) | Cl | Cd | Cm | Cl/Cd
-11 | 0.1578 | 0.08459 | -0.2117 | 1.8655
-10.5 | 0.1561 | 0.07764 | -0.2106 | 2.0106
-9.5 | 0.0115 | 0.05853 | -0.2063 | 0.19648
-9 | -0.0973 | 0.06165 | -0.1803 | -1.5783
-8.5 | -0.1499 | 0.05638 | -0.1724 | -2.6587
-8 | -0.2441 | 0.05752 | -0.15 | -4.2437
-7.5 | -0.3012 | 0.05297 | -0.1361 | -5.6862
-7 | -0.3816 | 0.0542 | -0.1135 | -7.0406
-6 | -0.4655 | 0.04659 | -0.0835 | -9.9914
-5.5 | -0.4564 | 0.04225 | -0.0748 | -10.8024
-5 | -0.4216 | 0.03856 | -0.0692 | -10.9336
-4.5 | -0.4252 | 0.0375 | -0.058 | -11.3387
-4 | -0.3739 | 0.03507 | -0.0545 | -10.6615
-3.5 | -0.3113 | 0.03332 | -0.053 | -9.3427
-3 | -0.2877 | 0.03353 | -0.046 | -8.5804
-2.5 | -0.2342 | 0.03267 | -0.0434 | -7.1687
-2 | -0.1717 | 0.03194 | -0.0422 | -5.3757
-1.5 | -0.1453 | 0.03219 | -0.0361 | -4.5138
-1 | -0.0931 | 0.0319 | -0.0337 | -2.9185
-0.5 | -0.0293 | 0.03118 | -0.0331 | -0.9397
0 | 0.022 | 0.03095 | -0.031 | 0.71082
1.5 | 0.0872 | 0.02963 | -0.0073 | 2.943
2 | 0.1497 | 0.02958 | -0.0059 | 5.0609
2.5 | 0.209 | 0.02928 | -0.0032 | 7.138
4 | 0.3749 | 0.02925 | 0.0008 | 12.8171

## 33. Re 750k Mach 0.00 (1)
BIGFOIL.COM POLAR EXPORT
NACA67-719 a=0.6
NACA67-719 a=0.6 |  |  |  | Cl Max: | 1.857 | at alpha= | 14 | deg
JavaFoil+Calcfoil stall+Eppler ext transition |  |  |  | L/D Max: | 144.244 | at alpha= | 7.5 | deg
Re: | 750000 |  |  | Cd Min: | 0.00675 | at alpha= | -1.5 | deg
Mach: | 0 |  |  | Cl=0 at alpha= | -5.0902 | deg
|  |  |  | @ Cl=0.1, Cd= | 0.01009
|  |  |  | @ Cl=0.4, Cd= | 0.0089176
|  |  |  | @ Cl=0.6, Cd= | 0.0070837
alpha (deg) | Cl | Cd | Cm | Cl/Cd
-20 | -0.643 | 0.18545 | -0.032 | -3.465
-19.5 | -0.655 | 0.17657 | -0.032 | -3.71
-19 | -0.667 | 0.17133 | -0.033 | -3.892
-18.5 | -0.677 | 0.16276 | -0.034 | -4.161
-18 | -0.686 | 0.15419 | -0.035 | -4.45
-17.5 | -0.693 | 0.14261 | -0.036 | -4.862
-17 | -0.698 | 0.13874 | -0.037 | -5.033
-16.5 | -0.701 | 0.13057 | -0.037 | -5.367
-16 | -0.701 | 0.12515 | -0.038 | -5.603
-15.5 | -0.699 | 0.11538 | -0.04 | -6.06
-15 | -0.694 | 0.1091 | -0.041 | -6.36
-14.5 | -0.685 | 0.10288 | -0.042 | -6.663
-14 | -0.674 | 0.09742 | -0.043 | -6.917
-13.5 | -0.659 | 0.09239 | -0.044 | -7.131
-13 | -0.641 | 0.0865 | -0.045 | -7.406
-12.5 | -0.619 | 0.08139 | -0.047 | -7.609
-12 | -0.594 | 0.07672 | -0.048 | -7.743
-11.5 | -0.567 | 0.07082 | -0.05 | -8.004
-11 | -0.537 | 0.06545 | -0.053 | -8.198
-10.5 | -0.505 | 0.05876 | -0.057 | -8.597
-10 | -0.47 | 0.0534 | -0.06 | -8.801
-9.5 | -0.505 | 0.015 | -0.088 | -33.643
-9 | -0.455 | 0.01402 | -0.09 | -32.474
-8.5 | -0.402 | 0.01334 | -0.092 | -30.148
-8 | -0.347 | 0.01231 | -0.094 | -28.172
-7.5 | -0.29 | 0.01189 | -0.095 | -24.367
-7 | -0.231 | 0.01151 | -0.097 | -20.098
-6.5 | -0.172 | 0.01117 | -0.098 | -15.38
-6 | -0.111 | 0.01086 | -0.1 | -10.262
-5.5 | -0.05 | 0.01063 | -0.101 | -4.732
-5 | 0.011 | 0.0104 | -0.103 | 1.101
-4.5 | 0.074 | 0.01017 | -0.104 | 7.243
-4 | 0.136 | 0.00998 | -0.106 | 13.642
-3.5 | 0.199 | 0.00981 | -0.108 | 20.288
-3 | 0.262 | 0.00966 | -0.109 | 27.134
-2.5 | 0.327 | 0.00951 | -0.111 | 34.343
-2 | 0.39 | 0.00936 | -0.112 | 41.624
-1.5 | 0.449 | 0.00675 | -0.113 | 66.541
-1 | 0.512 | 0.0068 | -0.114 | 75.299
-0.5 | 0.575 | 0.00688 | -0.116 | 83.663
0 | 0.629 | 0.00732 | -0.118 | 85.945
0.5 | 0.691 | 0.00743 | -0.119 | 92.984
1 | 0.752 | 0.00756 | -0.121 | 99.523
1.5 | 0.813 | 0.0077 | -0.123 | 105.645
2 | 0.875 | 0.00786 | -0.124 | 111.221
2.5 | 0.936 | 0.00805 | -0.126 | 116.258
3 | 0.997 | 0.00823 | -0.127 | 121.127
3.5 | 1.058 | 0.00844 | -0.129 | 125.378
4 | 1.118 | 0.00864 | -0.131 | 129.353
4.5 | 1.169 | 0.00887 | -0.132 | 131.725
5 | 1.227 | 0.00912 | -0.134 | 134.568
5.5 | 1.283 | 0.0091 | -0.135 | 141.08
6 | 1.339 | 0.00946 | -0.137 | 141.611
6.5 | 1.394 | 0.00975 | -0.138 | 142.953
7 | 1.448 | 0.01006 | -0.14 | 143.908
7.5 | 1.5 | 0.0104 | -0.141 | 144.244
8 | 1.552 | 0.01096 | -0.142 | 141.583
8.5 | 1.597 | 0.02401 | -0.144 | 66.501
9 | 1.641 | 0.02527 | -0.145 | 64.955
9.5 | 1.681 | 0.02624 | -0.146 | 64.045
10 | 1.717 | 0.02745 | -0.148 | 62.567
10.5 | 1.75 | 0.02848 | -0.149 | 61.441
11 | 1.779 | 0.02963 | -0.15 | 60.028
11.5 | 1.803 | 0.03089 | -0.151 | 58.382
12 | 1.823 | 0.03286 | -0.153 | 55.488
12.5 | 1.838 | 0.03443 | -0.154 | 53.396
13 | 1.849 | 0.03601 | -0.155 | 51.362
13.5 | 1.856 | 0.03776 | -0.156 | 49.143
14 | 1.857 | 0.03944 | -0.157 | 47.087
14.5 | 1.854 | 0.04125 | -0.158 | 44.945
15 | 1.846 | 0.04289 | -0.159 | 43.051
15.5 | 1.834 | 0.04496 | -0.16 | 40.801
16 | 1.818 | 0.04724 | -0.161 | 38.484
16.5 | 1.798 | 0.04952 | -0.162 | 36.305
17 | 1.774 | 0.05221 | -0.163 | 33.98
17.5 | 1.746 | 0.05462 | -0.164 | 31.964
18 | 1.714 | 0.05797 | -0.165 | 29.571
18.5 | 1.673 | 0.06202 | -0.165 | 26.977
19 | 1.616 | 0.07035 | -0.164 | 22.973

## 34. Re 750k Mach 0.00 (2)
BIGFOIL.COM POLAR EXPORT
NACA67-719 a=0.6
NACA67-719 a=0.6 |  |  |  | Cl Max: | 1.3035 | at alpha= | 20 | deg
XFOIL ncrit=9 |  |  |  | L/D Max: | 66.8088 | at alpha= | 7 | deg
Re: | 750000 |  |  | Cd Min: | 0.09175 | at alpha= | 20 | deg
Mach: | 0 |  |  | Cl=0 at alpha= | -6.4483 | deg
|  |  |  | @ Cl=0.1, Cd= | 0.01437
|  |  |  | @ Cl=0.4, Cd= | 0.014338
|  |  |  | @ Cl=0.6, Cd= | 0.013208
alpha (deg) | Cl | Cd | Cm | Cl/Cd
-18 | -0.5967 | 0.05046 | -0.1828 | -11.8252
-17.5 | -0.5864 | 0.04592 | -0.186 | -12.77
-17 | -0.6034 | 0.03963 | -0.188 | -15.2258
-16.5 | -0.6084 | 0.03566 | -0.1873 | -17.0611
-16 | -0.603 | 0.033 | -0.1856 | -18.2727
-15.5 | -0.6012 | 0.03027 | -0.1826 | -19.8612
-15 | -0.5885 | 0.0284 | -0.1798 | -20.7218
-14.5 | -0.576 | 0.02658 | -0.1764 | -21.6704
-14 | -0.5586 | 0.02498 | -0.1731 | -22.3619
-13.5 | -0.5348 | 0.024 | -0.1702 | -22.2833
-13 | -0.5054 | 0.02337 | -0.1677 | -21.626
-12.5 | -0.4768 | 0.02252 | -0.1649 | -21.1723
-12 | -0.4463 | 0.02145 | -0.1623 | -20.8065
-11.5 | -0.413 | 0.02033 | -0.1599 | -20.3148
-11 | -0.377 | 0.01927 | -0.158 | -19.5641
-10.5 | -0.3385 | 0.01871 | -0.1561 | -18.0919
-10 | -0.2979 | 0.01809 | -0.1545 | -16.4677
-9.5 | -0.2578 | 0.01774 | -0.1527 | -14.5321
-9 | -0.2169 | 0.01698 | -0.1513 | -12.7739
-8.5 | -0.1757 | 0.01654 | -0.1496 | -10.6227
-8 | -0.1344 | 0.01628 | -0.1477 | -8.2555
-7.5 | -0.0918 | 0.0155 | -0.1463 | -5.9226
-7 | -0.0487 | 0.01518 | -0.1447 | -3.2082
-6.5 | -0.0045 | 0.0147 | -0.1433 | -0.30612
-6 | 0.039 | 0.01437 | -0.1418 | 2.714
-5.5 | 0.0673 | 0.01448 | -0.1371 | 4.6478
-5 | 0.0905 | 0.01441 | -0.1313 | 6.2804
-4.5 | 0.1263 | 0.01426 | -0.128 | 8.8569
-4 | 0.1681 | 0.01396 | -0.1259 | 12.0415
-3.5 | 0.2151 | 0.01364 | -0.1248 | 15.7698
-3 | 0.2635 | 0.01319 | -0.124 | 19.9773
-2.5 | 0.2111 | 0.01416 | -0.1025 | 14.9082
-1.5 | 0.2294 | 0.01351 | -0.0855 | 16.98
-1 | 0.2932 | 0.01115 | -0.0871 | 26.296
0 | 0.2319 | 0.01471 | -0.0554 | 15.7648
0.5 | 0.2912 | 0.01454 | -0.0562 | 20.0275
1 | 0.353 | 0.01433 | -0.0574 | 24.6336
1.5 | 0.4111 | 0.01434 | -0.0572 | 28.6681
2 | 0.4785 | 0.01397 | -0.0598 | 34.252
2.5 | 0.5514 | 0.01347 | -0.0639 | 40.9354
3 | 0.6218 | 0.01309 | -0.0677 | 47.5019
4.5 | 0.7521 | 0.01314 | -0.0634 | 57.2374
5.5 | 0.798 | 0.01421 | -0.0532 | 56.1576
6 | 0.8654 | 0.01359 | -0.0561 | 63.6792
7 | 0.94 | 0.01407 | -0.0512 | 66.8088
7.5 | 0.9723 | 0.01459 | -0.048 | 66.6415
8 | 0.993 | 0.01551 | -0.0428 | 64.0232
8.5 | 1.0077 | 0.01669 | -0.0367 | 60.3775
9 | 1.0172 | 0.01832 | -0.0303 | 55.524
9.5 | 1.0308 | 0.02072 | -0.026 | 49.749
10 | 1.0547 | 0.02383 | -0.025 | 44.2593
10.5 | 1.0767 | 0.02732 | -0.0243 | 39.4107
11.5 | 1.1001 | 0.03307 | -0.017 | 33.2658
12 | 1.1093 | 0.03569 | -0.0126 | 31.0815
12.5 | 1.1194 | 0.03838 | -0.0086 | 29.1662
13 | 1.1317 | 0.04107 | -0.0051 | 27.5554
13.5 | 1.1422 | 0.04402 | -0.0017 | 25.9473
14 | 1.1541 | 0.047 | 0.0013 | 24.5553
14.5 | 1.171 | 0.04975 | 0.0036 | 23.5377
15 | 1.1879 | 0.05262 | 0.0056 | 22.5751
15.5 | 1.2042 | 0.05559 | 0.0074 | 21.6622
16 | 1.2221 | 0.05854 | 0.0089 | 20.8763
16.5 | 1.2372 | 0.06185 | 0.0104 | 20.0032
17 | 1.2495 | 0.06549 | 0.0117 | 19.0792
17.5 | 1.2644 | 0.06898 | 0.0127 | 18.33
18 | 1.2684 | 0.0737 | 0.0138 | 17.2103
18.5 | 1.2841 | 0.07731 | 0.0141 | 16.6098
19 | 1.291 | 0.08194 | 0.0145 | 15.7554
19.5 | 1.2987 | 0.08663 | 0.0145 | 14.9913
20 | 1.3035 | 0.09175 | 0.0142 | 14.2071

## 35. Re 750k Mach 0.10 (1)
BIGFOIL.COM POLAR EXPORT
NACA67-719 a=0.6
NACA67-719 a=0.6 |  |  |  | Cl Max: | 1.848 | at alpha= | 13.5 | deg
JavaFoil+Calcfoil stall+Eppler ext transition |  |  |  | L/D Max: | 143.827 | at alpha= | 7.5 | deg
Re: | 750000 |  |  | Cd Min: | 0.00677 | at alpha= | -1.5 | deg
Mach: | 0.1 |  |  | Cl=0 at alpha= | -5.0952 | deg
|  |  |  | @ Cl=0.1, Cd= | 0.010122
|  |  |  | @ Cl=0.4, Cd= | 0.0090434
|  |  |  | @ Cl=0.6, Cd= | 0.0070874
alpha (deg) | Cl | Cd | Cm | Cl/Cd
-20 | -0.598 | 0.19389 | -0.032 | -3.082
-19.5 | -0.613 | 0.18195 | -0.032 | -3.371
-19 | -0.628 | 0.17272 | -0.033 | -3.637
-18.5 | -0.642 | 0.16376 | -0.034 | -3.919
-18 | -0.654 | 0.15312 | -0.035 | -4.271
-17.5 | -0.665 | 0.14561 | -0.036 | -4.564
-17 | -0.672 | 0.14009 | -0.036 | -4.8
-16.5 | -0.678 | 0.13438 | -0.037 | -5.049
-16 | -0.682 | 0.12498 | -0.039 | -5.459
-15.5 | -0.683 | 0.11715 | -0.039 | -5.827
-15 | -0.68 | 0.11072 | -0.041 | -6.141
-14.5 | -0.674 | 0.10424 | -0.042 | -6.467
-14 | -0.664 | 0.1001 | -0.042 | -6.638
-13.5 | -0.652 | 0.09284 | -0.043 | -7.018
-13 | -0.635 | 0.08765 | -0.045 | -7.248
-12.5 | -0.615 | 0.08208 | -0.046 | -7.497
-12 | -0.592 | 0.07695 | -0.048 | -7.691
-11.5 | -0.565 | 0.07178 | -0.05 | -7.87
-11 | -0.535 | 0.06641 | -0.052 | -8.062
-10.5 | -0.504 | 0.05999 | -0.056 | -8.406
-10 | -0.469 | 0.05533 | -0.059 | -8.467
-9.5 | -0.505 | 0.01523 | -0.088 | -33.152
-9 | -0.456 | 0.01417 | -0.09 | -32.192
-8.5 | -0.403 | 0.01345 | -0.092 | -29.988
-8 | -0.348 | 0.01237 | -0.094 | -28.146
-7.5 | -0.291 | 0.01195 | -0.096 | -24.338
-7 | -0.232 | 0.01159 | -0.097 | -20.049
-6.5 | -0.173 | 0.01122 | -0.099 | -15.387
-6 | -0.112 | 0.01091 | -0.1 | -10.266
-5.5 | -0.051 | 0.01067 | -0.102 | -4.736
-5 | 0.012 | 0.01044 | -0.103 | 1.102
-4.5 | 0.074 | 0.0102 | -0.105 | 7.255
-4 | 0.137 | 0.01001 | -0.107 | 13.666
-3.5 | 0.2 | 0.00984 | -0.108 | 20.313
-3 | 0.263 | 0.00969 | -0.11 | 27.173
-2.5 | 0.328 | 0.00954 | -0.111 | 34.424
-2 | 0.392 | 0.0094 | -0.113 | 41.668
-1.5 | 0.451 | 0.00677 | -0.113 | 66.576
-1 | 0.514 | 0.00682 | -0.115 | 75.39
-0.5 | 0.578 | 0.0069 | -0.117 | 83.769
0 | 0.632 | 0.00736 | -0.118 | 85.944
0.5 | 0.694 | 0.00746 | -0.12 | 93.038
1 | 0.756 | 0.00759 | -0.122 | 99.574
1.5 | 0.817 | 0.00774 | -0.123 | 105.554
2 | 0.879 | 0.00791 | -0.125 | 111.127
2.5 | 0.94 | 0.00809 | -0.126 | 116.29
3 | 1.002 | 0.00829 | -0.128 | 120.81
3.5 | 1.063 | 0.00849 | -0.13 | 125.143
4 | 1.124 | 0.00872 | -0.131 | 128.87
4.5 | 1.174 | 0.00893 | -0.133 | 131.482
5 | 1.232 | 0.00917 | -0.134 | 134.44
5.5 | 1.289 | 0.00915 | -0.136 | 140.879
6 | 1.345 | 0.00953 | -0.137 | 141.165
6.5 | 1.4 | 0.00984 | -0.139 | 142.325
7 | 1.454 | 0.01015 | -0.14 | 143.287
7.5 | 1.507 | 0.01048 | -0.142 | 143.827
8 | 1.559 | 0.01109 | -0.143 | 140.595
8.5 | 1.603 | 0.0246 | -0.144 | 65.171
9 | 1.647 | 0.02552 | -0.146 | 64.545
9.5 | 1.687 | 0.02656 | -0.147 | 63.496
10 | 1.722 | 0.02771 | -0.148 | 62.142
10.5 | 1.754 | 0.02884 | -0.15 | 60.816
11 | 1.782 | 0.03003 | -0.151 | 59.341
11.5 | 1.805 | 0.03194 | -0.152 | 56.514
12 | 1.823 | 0.0334 | -0.153 | 54.582
12.5 | 1.836 | 0.03507 | -0.154 | 52.366
13 | 1.845 | 0.03653 | -0.156 | 50.496
13.5 | 1.848 | 0.03827 | -0.157 | 48.297
14 | 1.847 | 0.04002 | -0.158 | 46.152
14.5 | 1.84 | 0.04217 | -0.159 | 43.641
15 | 1.829 | 0.04376 | -0.16 | 41.793
15.5 | 1.813 | 0.04613 | -0.161 | 39.296
16 | 1.792 | 0.04802 | -0.162 | 37.312
16.5 | 1.767 | 0.05092 | -0.163 | 34.699
17 | 1.738 | 0.05376 | -0.164 | 32.323
17.5 | 1.704 | 0.05646 | -0.165 | 30.182
18 | 1.665 | 0.06063 | -0.165 | 27.471
18.5 | 1.615 | 0.06554 | -0.165 | 24.639

## 36. Re 750k Mach 0.10 (2)
BIGFOIL.COM POLAR EXPORT
NACA67-719 a=0.6
NACA67-719 a=0.6 |  |  |  | Cl Max: | 0.555 | at alpha= | 2.5 | deg
XFOIL ncrit=9 |  |  |  | L/D Max: | 41.0503 | at alpha= | 2.5 | deg
Re: | 750000 |  |  | Cd Min: | 0.04759 | at alpha= | -17 | deg
Mach: | 0.1 |  |  | Cl=0 at alpha= | -6.4806 | deg
|  |  |  | @ Cl=0.1, Cd= | 0.014508
|  |  |  | @ Cl=0.4, Cd= | 0.012857
|  |  |  | @ Cl=0.6, Cd= | 0.01352
alpha (deg) | Cl | Cd | Cm | Cl/Cd
-17 | -0.5308 | 0.04759 | -0.188 | -11.1536
-16.5 | -0.5638 | 0.03955 | -0.1906 | -14.2554
-16 | -0.5683 | 0.0357 | -0.1898 | -15.9188
-15.5 | -0.5757 | 0.03216 | -0.187 | -17.9011
-15 | -0.5692 | 0.02982 | -0.184 | -19.0879
-14.5 | -0.5591 | 0.02786 | -0.1807 | -20.0682
-14 | -0.5479 | 0.02587 | -0.1768 | -21.179
-13.5 | -0.5268 | 0.0247 | -0.1736 | -21.3279
-13 | -0.4981 | 0.02408 | -0.171 | -20.6852
-12.5 | -0.4713 | 0.02317 | -0.1679 | -20.341
-12 | -0.443 | 0.02195 | -0.1649 | -20.1822
-11.5 | -0.4107 | 0.02106 | -0.1622 | -19.5014
-11 | -0.3758 | 0.0196 | -0.1601 | -19.1735
-10.5 | -0.3379 | 0.019 | -0.158 | -17.7842
-10 | -0.2977 | 0.01837 | -0.1563 | -16.2058
-9.5 | -0.2577 | 0.01792 | -0.1544 | -14.3806
-9 | -0.2169 | 0.01718 | -0.1528 | -12.6251
-8.5 | -0.1757 | 0.01671 | -0.151 | -10.5147
-8 | -0.134 | 0.01639 | -0.1491 | -8.1757
-7.5 | -0.0907 | 0.01562 | -0.1477 | -5.8067
-7 | -0.0471 | 0.01527 | -0.1461 | -3.0845
-6.5 | -0.0016 | 0.01488 | -0.1448 | -0.10753
-6 | 0.0397 | 0.01458 | -0.1428 | 2.7229
-5.5 | 0.0648 | 0.01464 | -0.1374 | 4.4262
-5 | 0.089 | 0.01457 | -0.1317 | 6.1084
-4.5 | 0.126 | 0.01436 | -0.1286 | 8.7744
-4 | 0.169 | 0.01405 | -0.1266 | 12.0285
-3.5 | 0.2168 | 0.01371 | -0.1256 | 15.8133
-3 | 0.2657 | 0.01336 | -0.1249 | 19.8877
-2.5 | 0.2036 | 0.01433 | -0.1013 | 14.208
-2 | 0.1387 | 0.01629 | -0.0785 | 8.5144
-1.5 | 0.1823 | 0.01533 | -0.0768 | 11.8917
-1 | 0.2017 | 0.01319 | -0.0703 | 15.2919
-0.5 | 0.2514 | 0.01273 | -0.0687 | 19.7486
0 | 0.2962 | 0.01308 | -0.0669 | 22.6453
0.5 | 0.3727 | 0.01274 | -0.071 | 29.2543
2.5 | 0.555 | 0.01352 | -0.0644 | 41.0503

## 37. Re 750k Mach 0.25 (1)
BIGFOIL.COM POLAR EXPORT
NACA67-719 a=0.6
NACA67-719 a=0.6 |  |  |  | Cl Max: | 1.809 | at alpha= | 12 | deg
JavaFoil+Calcfoil stall+Eppler ext transition |  |  |  | L/D Max: | 141.253 | at alpha= | 6.5 | deg
Re: | 750000 |  |  | Cd Min: | 0.00697 | at alpha= | -1.5 | deg
Mach: | 0.25 |  |  | Cl=0 at alpha= | -5.0938 | deg
|  |  |  | @ Cl=0.1, Cd= | 0.010345
|  |  |  | @ Cl=0.4, Cd= | 0.0096037
|  |  |  | @ Cl=0.6, Cd= | 0.0071475
alpha (deg) | Cl | Cd | Cm | Cl/Cd
-18.5 | -0.306 | 0.19305 | -0.033 | -1.585
-18 | -0.356 | 0.17635 | -0.034 | -2.019
-17.5 | -0.401 | 0.16727 | -0.035 | -2.398
-17 | -0.442 | 0.1547 | -0.036 | -2.855
-16.5 | -0.478 | 0.14895 | -0.037 | -3.21
-16 | -0.51 | 0.1383 | -0.038 | -3.688
-15.5 | -0.537 | 0.13178 | -0.039 | -4.076
-15 | -0.559 | 0.1213 | -0.04 | -4.609
-14.5 | -0.575 | 0.11373 | -0.04 | -5.058
-14 | -0.586 | 0.10648 | -0.042 | -5.504
-13.5 | -0.591 | 0.10021 | -0.043 | -5.894
-13 | -0.589 | 0.09395 | -0.044 | -6.27
-12.5 | -0.582 | 0.08728 | -0.045 | -6.664
-12 | -0.569 | 0.0821 | -0.047 | -6.925
-11.5 | -0.55 | 0.0762 | -0.048 | -7.213
-11 | -0.526 | 0.07067 | -0.05 | -7.445
-10.5 | -0.498 | 0.0658 | -0.052 | -7.563
-10 | -0.465 | 0.06139 | -0.054 | -7.572
-9.5 | -0.43 | 0.05525 | -0.059 | -7.784
-9 | -0.397 | 0.04446 | -0.068 | -8.925
-8.5 | -0.408 | 0.01422 | -0.094 | -28.702
-8 | -0.354 | 0.01341 | -0.096 | -26.384
-7.5 | -0.297 | 0.01231 | -0.098 | -24.092
-7 | -0.237 | 0.01191 | -0.1 | -19.932
-6.5 | -0.177 | 0.01151 | -0.101 | -15.335
-6 | -0.115 | 0.01118 | -0.103 | -10.255
-5.5 | -0.052 | 0.01089 | -0.104 | -4.753
-5 | 0.012 | 0.01067 | -0.106 | 1.106
-4.5 | 0.076 | 0.01042 | -0.108 | 7.28
-4 | 0.14 | 0.01022 | -0.109 | 13.738
-3.5 | 0.205 | 0.01004 | -0.111 | 20.441
-3 | 0.27 | 0.00987 | -0.112 | 27.384
-2.5 | 0.337 | 0.00972 | -0.114 | 34.658
-2 | 0.402 | 0.0096 | -0.116 | 41.905
-1.5 | 0.463 | 0.00697 | -0.116 | 66.458
-1 | 0.528 | 0.00702 | -0.118 | 75.198
-0.5 | 0.593 | 0.00709 | -0.12 | 83.677
0 | 0.649 | 0.00755 | -0.121 | 85.962
0.5 | 0.713 | 0.00767 | -0.123 | 92.946
1 | 0.776 | 0.00782 | -0.125 | 99.282
1.5 | 0.839 | 0.00798 | -0.126 | 105.143
2 | 0.902 | 0.00817 | -0.128 | 110.478
2.5 | 0.965 | 0.00836 | -0.13 | 115.526
3 | 1.028 | 0.00857 | -0.131 | 119.999
3.5 | 1.091 | 0.00879 | -0.133 | 124.153
4 | 1.154 | 0.00903 | -0.135 | 127.735
4.5 | 1.205 | 0.00927 | -0.136 | 129.92
5 | 1.264 | 0.00953 | -0.138 | 132.627
5.5 | 1.322 | 0.00981 | -0.139 | 134.799
6 | 1.379 | 0.01008 | -0.141 | 136.736
6.5 | 1.435 | 0.01016 | -0.142 | 141.253
7 | 1.489 | 0.01061 | -0.144 | 140.392
7.5 | 1.543 | 0.01104 | -0.145 | 139.668
8 | 1.594 | 0.0116 | -0.147 | 137.453
8.5 | 1.638 | 0.02598 | -0.148 | 63.018
9 | 1.679 | 0.02714 | -0.149 | 61.867
9.5 | 1.715 | 0.02835 | -0.151 | 60.505
10 | 1.746 | 0.02967 | -0.152 | 58.864
10.5 | 1.772 | 0.03091 | -0.153 | 57.317
11 | 1.791 | 0.03229 | -0.155 | 55.469
11.5 | 1.804 | 0.03486 | -0.156 | 51.753
12 | 1.809 | 0.03646 | -0.157 | 49.626
12.5 | 1.808 | 0.03826 | -0.158 | 47.259
13 | 1.798 | 0.04044 | -0.16 | 44.452
13.5 | 1.78 | 0.04231 | -0.161 | 42.069
14 | 1.753 | 0.04474 | -0.162 | 39.188
14.5 | 1.719 | 0.04715 | -0.163 | 36.449
15 | 1.674 | 0.05036 | -0.164 | 33.245
15.5 | 1.623 | 0.05284 | -0.165 | 30.719
16 | 1.562 | 0.05671 | -0.166 | 27.546
16.5 | 1.304 | 0.126 | -0.119 | 10.346
17 | 1.229 | 0.13955 | -0.111 | 8.807

## 38. Re 750k Mach 0.25 (2)
BIGFOIL.COM POLAR EXPORT
NACA67-719 a=0.6
NACA67-719 a=0.6 |  |  |  | Cl Max: | 1.2489 | at alpha= | 19 | deg
XFOIL ncrit=9 |  |  |  | L/D Max: | 61.1927 | at alpha= | 6.5 | deg
Re: | 750000 |  |  | Cd Min: | 0.15315 | at alpha= | -18.5 | deg
Mach: | 0.25 |  |  | Cl=0 at alpha= | -3.2671 | deg
|  |  |  | @ Cl=0.1, Cd= | 0.017202
|  |  |  | @ Cl=0.4, Cd= | 0.017836
|  |  |  | @ Cl=0.6, Cd= | 0.01596
alpha (deg) | Cl | Cd | Cm | Cl/Cd
-18.5 | -0.0543 | 0.15315 | -0.1496 | -0.35455
-17 | -0.0291 | 0.13153 | -0.1607 | -0.22124
-16.5 | 0.0001 | 0.12942 | -0.1631 | 0.00077268
-16 | 0.0238 | 0.12624 | -0.166 | 0.18853
-15.5 | 0.028 | 0.11887 | -0.1695 | 0.23555
-15 | 0.0476 | 0.1146 | -0.1721 | 0.41536
-14.5 | 0.0326 | 0.10422 | -0.1767 | 0.3128
-14 | -0.408 | 0.03548 | -0.2001 | -11.4994
-13.5 | -0.4176 | 0.03225 | -0.1963 | -12.9488
-13 | -0.3918 | 0.03153 | -0.1939 | -12.4263
-12.5 | -0.3886 | 0.02938 | -0.1891 | -13.2267
-12 | -0.3934 | 0.02637 | -0.1827 | -14.9185
-11.5 | -0.3811 | 0.02425 | -0.1774 | -15.7155
-11 | -0.3577 | 0.02269 | -0.173 | -15.7647
-10.5 | -0.329 | 0.021 | -0.1694 | -15.6667
-10 | -0.296 | 0.02039 | -0.1659 | -14.5169
-9.5 | -0.2589 | 0.01945 | -0.1631 | -13.3111
-9 | -0.2234 | 0.01911 | -0.1596 | -11.6902
-8.5 | -0.1766 | 0.01778 | -0.1586 | -9.9325
-8 | -0.1334 | 0.01723 | -0.1565 | -7.7423
-7.5 | -0.0874 | 0.01674 | -0.1547 | -5.221
-7 | -0.0389 | 0.01588 | -0.1538 | -2.4496
-6.5 | 0.0053 | 0.01571 | -0.1518 | 0.33736
-6 | 0.0278 | 0.01554 | -0.1456 | 1.7889
-5.5 | 0.0519 | 0.01552 | -0.1395 | 3.3441
-5 | 0.0875 | 0.01535 | -0.1356 | 5.7003
-4.5 | 0.1281 | 0.01484 | -0.1327 | 8.6321
-3.5 | -0.0224 | 0.01837 | -0.0816 | -1.2194
-3 | 0.0257 | 0.01801 | -0.0801 | 1.427
-2.5 | 0.0777 | 0.01744 | -0.0794 | 4.4553
-2 | 0.1339 | 0.01684 | -0.0795 | 7.9513
-1.5 | 0.1871 | 0.01588 | -0.0791 | 11.7821
-1 | 0.2256 | 0.01434 | -0.0761 | 15.7322
1.5 | 0.2977 | 0.01828 | -0.0384 | 16.2856
2 | 0.3525 | 0.01817 | -0.0374 | 19.4001
2.5 | 0.4151 | 0.01773 | -0.0385 | 23.4123
3 | 0.4853 | 0.0171 | -0.0415 | 28.3801
3.5 | 0.5584 | 0.01637 | -0.0449 | 34.1112
4 | 0.6344 | 0.01562 | -0.0489 | 40.6146
4.5 | 0.7121 | 0.0149 | -0.0533 | 47.7919
5.5 | 0.7758 | 0.01587 | -0.0458 | 48.8847
6.5 | 0.9081 | 0.01484 | -0.05 | 61.1927
7 | 0.9212 | 0.01594 | -0.0431 | 57.7917
7.5 | 0.9498 | 0.01676 | -0.0389 | 56.6706
8 | 0.9803 | 0.01755 | -0.0352 | 55.8575
8.5 | 1.0003 | 0.0187 | -0.0297 | 53.492
9 | 1.0103 | 0.02054 | -0.0231 | 49.187
9.5 | 1.0213 | 0.02329 | -0.0183 | 43.8514
10 | 1.0447 | 0.0266 | -0.0171 | 39.2744
11 | 1.0862 | 0.03404 | -0.0148 | 31.9095
11.5 | 1.0915 | 0.03687 | -0.0095 | 29.604
12 | 1.1006 | 0.03971 | -0.0051 | 27.7159
12.5 | 1.1099 | 0.04278 | -0.001 | 25.9444
13 | 1.1196 | 0.04596 | 0.0027 | 24.3603
13.5 | 1.1299 | 0.04927 | 0.0061 | 22.9328
14 | 1.1434 | 0.05253 | 0.0089 | 21.7666
14.5 | 1.1577 | 0.05586 | 0.0113 | 20.725
15 | 1.1752 | 0.05909 | 0.0133 | 19.8883
15.5 | 1.1889 | 0.06277 | 0.0152 | 18.9406
16 | 1.2042 | 0.06641 | 0.0167 | 18.1328
16.5 | 1.2124 | 0.07086 | 0.0182 | 17.1098
17 | 1.2269 | 0.07485 | 0.0191 | 16.3914
17.5 | 1.2305 | 0.08007 | 0.02 | 15.3678
18 | 1.2415 | 0.08467 | 0.0204 | 14.6628
18.5 | 1.2425 | 0.09052 | 0.0205 | 13.7262
19 | 1.2489 | 0.09592 | 0.0201 | 13.0202
19.5 | 1.2472 | 0.10241 | 0.0192 | 12.1785
20 | 1.2481 | 0.10875 | 0.0179 | 11.4768

## 39. Re 750k Mach 0.50 (1)
BIGFOIL.COM POLAR EXPORT
NACA67-719 a=0.6
NACA67-719 a=0.6 |  |  |  | Cl Max: | 1.753 | at alpha= | 9 | deg
JavaFoil+Calcfoil stall+Eppler ext transition |  |  |  | L/D Max: | 124.982 | at alpha= | 6 | deg
Re: | 750000 |  |  | Cd Min: | 0.00782 | at alpha= | -1.5 | deg
Mach: | 0.5 |  |  | Cl=0 at alpha= | -5.0929 | deg
|  |  |  | @ Cl=0.1, Cd= | 0.011352
|  |  |  | @ Cl=0.4, Cd= | 0.010562
|  |  |  | @ Cl=0.6, Cd= | 0.0079662
alpha (deg) | Cl | Cd | Cm | Cl/Cd
-20 | -0.856 | 0.20661 | -0.039 | -4.142
-19.5 | -0.828 | 0.20319 | -0.04 | -4.073
-19 | -0.8 | 0.19705 | -0.041 | -4.058
-18.5 | -0.771 | 0.18909 | -0.042 | -4.079
-18 | -0.741 | 0.18906 | -0.041 | -3.92
-17.5 | -0.713 | 0.17997 | -0.041 | -3.96
-17 | -0.684 | 0.17623 | -0.042 | -3.883
-16.5 | -0.656 | 0.16908 | -0.042 | -3.878
-16 | -0.627 | 0.16247 | -0.043 | -3.862
-15.5 | -0.599 | 0.1651 | -0.044 | -3.628
-15 | -0.57 | 0.16108 | -0.045 | -3.542
-14.5 | -0.541 | 0.14775 | -0.043 | -3.66
-14 | -0.512 | 0.14067 | -0.043 | -3.639
-13.5 | -0.483 | 0.13787 | -0.044 | -3.506
-13 | -0.455 | 0.1297 | -0.045 | -3.507
-12.5 | -0.426 | 0.13386 | -0.045 | -3.184
-12 | -0.398 | 0.12801 | -0.046 | -3.106
-11.5 | -0.368 | 0.12235 | -0.044 | -3.009
-11 | -0.339 | 0.11132 | -0.044 | -3.05
-10.5 | -0.311 | 0.10544 | -0.045 | -2.948
-10 | -0.282 | 0.10364 | -0.047 | -2.725
-9.5 | -0.254 | 0.08516 | -0.048 | -2.979
-9 | -0.328 | 0.06973 | -0.052 | -4.709
-8.5 | -0.328 | 0.06081 | -0.056 | -5.391
-8 | -0.299 | 0.05475 | -0.06 | -5.457
-7.5 | -0.258 | 0.04916 | -0.064 | -5.256
-7 | -0.214 | 0.04175 | -0.075 | -5.123
-6.5 | -0.191 | 0.01303 | -0.112 | -14.664
-6 | -0.125 | 0.01254 | -0.114 | -9.991
-5.5 | -0.057 | 0.01207 | -0.116 | -4.719
-5 | 0.013 | 0.01172 | -0.118 | 1.112
-4.5 | 0.084 | 0.01141 | -0.119 | 7.363
-4 | 0.156 | 0.01115 | -0.121 | 13.96
-3.5 | 0.228 | 0.01093 | -0.123 | 20.853
-3 | 0.3 | 0.01074 | -0.125 | 27.96
-2.5 | 0.375 | 0.0106 | -0.127 | 35.402
-2 | 0.448 | 0.01049 | -0.128 | 42.692
-1.5 | 0.515 | 0.00782 | -0.129 | 65.816
-1 | 0.587 | 0.00795 | -0.13 | 73.871
-0.5 | 0.659 | 0.00804 | -0.132 | 82.045
0 | 0.723 | 0.00854 | -0.134 | 84.666
0.5 | 0.794 | 0.00873 | -0.136 | 90.954
1 | 0.865 | 0.00896 | -0.138 | 96.497
1.5 | 0.935 | 0.00916 | -0.14 | 102.075
2 | 1.005 | 0.00941 | -0.142 | 106.832
2.5 | 1.075 | 0.00969 | -0.144 | 110.981
3 | 1.145 | 0.00996 | -0.145 | 114.929
3.5 | 1.215 | 0.01027 | -0.147 | 118.338
4 | 1.284 | 0.01059 | -0.149 | 121.227
4.5 | 1.336 | 0.01093 | -0.151 | 122.187
5 | 1.4 | 0.0113 | -0.152 | 123.899
5.5 | 1.462 | 0.01172 | -0.154 | 124.67
6 | 1.521 | 0.01217 | -0.156 | 124.982
6.5 | 1.578 | 0.01266 | -0.158 | 124.687
7 | 1.632 | 0.01333 | -0.159 | 122.449
7.5 | 1.68 | 0.03111 | -0.161 | 54.01
8 | 1.722 | 0.03275 | -0.163 | 52.567
8.5 | 1.748 | 0.03466 | -0.164 | 50.428
9 | 1.753 | 0.03663 | -0.166 | 47.867
9.5 | 1.719 | 0.03884 | -0.167 | 44.265
10 | 1.606 | 0.04365 | -0.169 | 36.785
10.5 | 0.878 | 0.08752 | -0.06 | 10.033
11 | 0.905 | 0.10553 | -0.059 | 8.578
11.5 | 0.934 | 0.11638 | -0.071 | 8.021
12 | 0.962 | 0.12099 | -0.077 | 7.949
12.5 | 0.989 | 0.12679 | -0.078 | 7.799
13 | 1.018 | 0.13915 | -0.088 | 7.318
13.5 | 1.045 | 0.14009 | -0.088 | 7.457
14 | 1.072 | 0.14457 | -0.09 | 7.414

## 40. Re 750k Mach 0.50 (2)
BIGFOIL.COM POLAR EXPORT
NACA67-719 a=0.6
NACA67-719 a=0.6 |  |  |  | Cl Max: | 1.048 | at alpha= | 11 | deg
XFOIL ncrit=9 |  |  |  | L/D Max: | 39.0809 | at alpha= | 8 | deg
Re: | 750000 |  |  | Cd Min: | 0.06277 | at alpha= | -10.5 | deg
Mach: | 0.5 |  |  | Cl=0 at alpha= | -1.6521 | deg
|  |  |  | @ Cl=0.1, Cd= | 0.06277
|  |  |  | @ Cl=0.4, Cd= | 0.021488
|  |  |  | @ Cl=0.6, Cd= | 0.02254
alpha (deg) | Cl | Cd | Cm | Cl/Cd
-10.5 | 0.1488 | 0.06277 | -0.2216 | 2.3706
-10 | 0.0903 | 0.04837 | -0.2298 | 1.8669
-9.5 | 0.0241 | 0.03966 | -0.2272 | 0.60767
-9 | -0.032 | 0.03358 | -0.2179 | -0.95295
-8.5 | -0.0713 | 0.02931 | -0.206 | -2.4326
-8 | -0.1252 | 0.02839 | -0.1873 | -4.41
-7.5 | -0.1499 | 0.02634 | -0.1723 | -5.691
-7 | -0.2811 | 0.03006 | -0.1359 | -9.3513
-6.5 | -0.3529 | 0.03132 | -0.1123 | -11.2676
-6 | -0.3273 | 0.02838 | -0.105 | -11.5328
-5.5 | -0.3556 | 0.02897 | -0.0888 | -12.2748
-5 | -0.3058 | 0.02688 | -0.0849 | -11.3765
-4.5 | -0.2473 | 0.02516 | -0.0825 | -9.8291
-4 | -0.2546 | 0.02615 | -0.0701 | -9.7361
-3.5 | -0.1964 | 0.02534 | -0.0678 | -7.7506
-3 | -0.1384 | 0.02441 | -0.0658 | -5.6698
-2.5 | -0.0967 | 0.02443 | -0.0615 | -3.9582
-2 | -0.0194 | 0.02306 | -0.0628 | -0.84128
1 | 0.1479 | 0.02249 | -0.0249 | 6.5763
1.5 | 0.2121 | 0.02236 | -0.0243 | 9.4857
2 | 0.2798 | 0.02214 | -0.0244 | 12.6378
2.5 | 0.3462 | 0.02188 | -0.0238 | 15.8227
3 | 0.419 | 0.02135 | -0.0251 | 19.6253
4 | 0.4833 | 0.02341 | -0.0166 | 20.645
4.5 | 0.5564 | 0.02294 | -0.0185 | 24.2546
5 | 0.637 | 0.0222 | -0.0215 | 28.6937
5.5 | 0.7269 | 0.02112 | -0.0257 | 34.4176
6 | 0.7651 | 0.02198 | -0.0221 | 34.8089
6.5 | 0.8103 | 0.02266 | -0.0195 | 35.759
7 | 0.8626 | 0.02311 | -0.0179 | 37.3258
7.5 | 0.9088 | 0.02382 | -0.0153 | 38.1528
8 | 0.9567 | 0.02448 | -0.0128 | 39.0809
8.5 | 0.9869 | 0.02595 | -0.008 | 38.0308
9 | 0.9957 | 0.02847 | -0.0006 | 34.9737
9.5 | 0.9991 | 0.03174 | 0.0064 | 31.4776
10.5 | 1.0272 | 0.03993 | 0.0131 | 25.725
11 | 1.048 | 0.04467 | 0.0139 | 23.4609

## 41. Re 1M Mach 0.00 (1)
BIGFOIL.COM POLAR EXPORT
NACA67-719 a=0.6
NACA67-719 a=0.6 |  |  |  | Cl Max: | 1.859 | at alpha= | 14 | deg
JavaFoil+Calcfoil stall+Eppler ext transition |  |  |  | L/D Max: | 158.548 | at alpha= | 7 | deg
Re: | 1000000 |  |  | Cd Min: | 0.006 | at alpha= | -1.5 | deg
Mach: | 0 |  |  | Cl=0 at alpha= | -5.0902 | deg
|  |  |  | @ Cl=0.1, Cd= | 0.0093903
|  |  |  | @ Cl=0.4, Cd= | 0.0082729
|  |  |  | @ Cl=0.6, Cd= | 0.0063102
alpha (deg) | Cl | Cd | Cm | Cl/Cd
-20 | -0.643 | 0.18063 | -0.032 | -3.559
-19.5 | -0.656 | 0.174 | -0.033 | -3.768
-19 | -0.667 | 0.16554 | -0.034 | -4.031
-18.5 | -0.678 | 0.15725 | -0.035 | -4.309
-18 | -0.686 | 0.14903 | -0.035 | -4.606
-17.5 | -0.694 | 0.141 | -0.037 | -4.921
-17 | -0.699 | 0.13461 | -0.037 | -5.19
-16.5 | -0.701 | 0.129 | -0.038 | -5.437
-16 | -0.702 | 0.12166 | -0.039 | -5.767
-15.5 | -0.7 | 0.11265 | -0.04 | -6.21
-15 | -0.694 | 0.10667 | -0.041 | -6.508
-14.5 | -0.686 | 0.10108 | -0.042 | -6.787
-14 | -0.675 | 0.09557 | -0.044 | -7.058
-13.5 | -0.66 | 0.09034 | -0.045 | -7.301
-13 | -0.641 | 0.0846 | -0.046 | -7.582
-12.5 | -0.62 | 0.07929 | -0.047 | -7.818
-12 | -0.595 | 0.07487 | -0.049 | -7.947
-11.5 | -0.568 | 0.0686 | -0.052 | -8.286
-11 | -0.539 | 0.06294 | -0.055 | -8.557
-10.5 | -0.51 | 0.05439 | -0.061 | -9.372
-10 | -0.483 | 0.04327 | -0.068 | -11.156
-9.5 | -0.506 | 0.01388 | -0.089 | -36.483
-9 | -0.456 | 0.01311 | -0.091 | -34.79
-8.5 | -0.403 | 0.01251 | -0.092 | -32.179
-8 | -0.347 | 0.0115 | -0.094 | -30.191
-7.5 | -0.29 | 0.0111 | -0.096 | -26.139
-7 | -0.232 | 0.01075 | -0.097 | -21.552
-6.5 | -0.172 | 0.01042 | -0.099 | -16.511
-6 | -0.112 | 0.01012 | -0.1 | -11.024
-5.5 | -0.05 | 0.00991 | -0.102 | -5.078
-5 | 0.011 | 0.00967 | -0.104 | 1.185
-4.5 | 0.074 | 0.00947 | -0.105 | 7.787
-4 | 0.136 | 0.00928 | -0.107 | 14.683
-3.5 | 0.199 | 0.00909 | -0.108 | 21.908
-3 | 0.262 | 0.00896 | -0.11 | 29.253
-2.5 | 0.327 | 0.00883 | -0.111 | 37.014
-2 | 0.39 | 0.00871 | -0.113 | 44.774
-1.5 | 0.452 | 0.006 | -0.114 | 75.31
-1 | 0.515 | 0.00606 | -0.116 | 85.042
-0.5 | 0.578 | 0.00614 | -0.117 | 94.211
0 | 0.631 | 0.00655 | -0.119 | 96.373
0.5 | 0.693 | 0.00666 | -0.121 | 104.086
1 | 0.754 | 0.0068 | -0.122 | 110.981
1.5 | 0.816 | 0.00694 | -0.124 | 117.509
2 | 0.877 | 0.0071 | -0.125 | 123.491
2.5 | 0.938 | 0.00727 | -0.127 | 129.123
3 | 1 | 0.00717 | -0.128 | 139.395
3.5 | 1.06 | 0.00746 | -0.13 | 142.148
4 | 1.121 | 0.00764 | -0.131 | 146.636
4.5 | 1.172 | 0.00785 | -0.133 | 149.261
5 | 1.23 | 0.00817 | -0.134 | 150.511
5.5 | 1.287 | 0.0084 | -0.136 | 153.134
6 | 1.343 | 0.00864 | -0.137 | 155.447
6.5 | 1.398 | 0.00887 | -0.139 | 157.587
7 | 1.452 | 0.00916 | -0.14 | 158.548
7.5 | 1.505 | 0.00959 | -0.142 | 156.863
8 | 1.556 | 0.01013 | -0.143 | 153.613
8.5 | 1.598 | 0.0228 | -0.144 | 70.104
9 | 1.642 | 0.0239 | -0.145 | 68.717
9.5 | 1.682 | 0.02491 | -0.146 | 67.542
10 | 1.719 | 0.02596 | -0.148 | 66.199
10.5 | 1.752 | 0.02703 | -0.149 | 64.791
11 | 1.78 | 0.02811 | -0.15 | 63.331
11.5 | 1.805 | 0.02932 | -0.151 | 61.57
12 | 1.825 | 0.03134 | -0.153 | 58.229
12.5 | 1.84 | 0.03282 | -0.154 | 56.074
13 | 1.851 | 0.03419 | -0.155 | 54.135
13.5 | 1.857 | 0.03581 | -0.156 | 51.861
14 | 1.859 | 0.03736 | -0.157 | 49.748
14.5 | 1.856 | 0.0393 | -0.158 | 47.225
15 | 1.848 | 0.04083 | -0.16 | 45.266
15.5 | 1.836 | 0.04266 | -0.161 | 43.04
16 | 1.82 | 0.04469 | -0.162 | 40.716
16.5 | 1.8 | 0.04714 | -0.163 | 38.181
17 | 1.776 | 0.04929 | -0.164 | 36.027
17.5 | 1.748 | 0.05166 | -0.164 | 33.841
18 | 1.717 | 0.05447 | -0.165 | 31.527
18.5 | 1.678 | 0.05791 | -0.166 | 28.979
19 | 1.634 | 0.06205 | -0.166 | 26.333

## 42. Re 1M Mach 0.00 (2)
BIGFOIL.COM POLAR EXPORT
NACA67-719 a=0.6
NACA67-719 a=0.6 |  |  |  | Cl Max: | 1.3518 | at alpha= | 20 | deg
XFOIL ncrit=9 |  |  |  | L/D Max: | 95.1304 | at alpha= | 4.5 | deg
Re: | 1000000 |  |  | Cd Min: | 0.08587 | at alpha= | 20 | deg
Mach: | 0 |  |  | Cl=0 at alpha= | -6.5416 | deg
|  |  |  | @ Cl=0.1, Cd= | 0.01182
|  |  |  | @ Cl=0.4, Cd= | 0.0082336
|  |  |  | @ Cl=0.6, Cd= | 0.0090738
alpha (deg) | Cl | Cd | Cm | Cl/Cd
-19.5 | -0.7077 | 0.05551 | -0.176 | -12.7491
-19 | -0.7601 | 0.04287 | -0.183 | -17.7303
-18.5 | -0.7703 | 0.0372 | -0.1845 | -20.707
-18 | -0.7684 | 0.03353 | -0.1841 | -22.9168
-17.5 | -0.7523 | 0.0313 | -0.1833 | -24.0351
-17 | -0.7396 | 0.0291 | -0.1815 | -25.4158
-16.5 | -0.7264 | 0.02718 | -0.1791 | -26.7255
-16 | -0.7022 | 0.02578 | -0.1774 | -27.2382
-15.5 | -0.6813 | 0.02427 | -0.1749 | -28.0717
-15 | -0.6641 | 0.02266 | -0.1717 | -29.3071
-14.5 | -0.6291 | 0.02205 | -0.1702 | -28.5306
-14 | -0.6015 | 0.02094 | -0.1677 | -28.7249
-13.5 | -0.5704 | 0.01997 | -0.1654 | -28.5628
-13 | -0.5355 | 0.01921 | -0.1635 | -27.8761
-12.5 | -0.5025 | 0.01828 | -0.1613 | -27.4891
-12 | -0.4696 | 0.01754 | -0.1588 | -26.7731
-11.5 | -0.4291 | 0.017 | -0.1574 | -25.2412
-11 | -0.3882 | 0.01646 | -0.156 | -23.5844
-10.5 | -0.3459 | 0.01595 | -0.1547 | -21.6865
-10 | -0.3066 | 0.01514 | -0.153 | -20.251
-9.5 | -0.263 | 0.01466 | -0.1518 | -17.94
-9 | -0.2166 | 0.01436 | -0.151 | -15.0836
-8.5 | -0.1732 | 0.01365 | -0.1497 | -12.6886
-8 | -0.1264 | 0.01334 | -0.149 | -9.4753
-7.5 | -0.0814 | 0.01325 | -0.1478 | -6.1434
-7 | -0.0397 | 0.0127 | -0.1461 | -3.126
-6.5 | 0.0036 | 0.01246 | -0.1445 | 0.28892
-6 | 0.0469 | 0.01231 | -0.1428 | 3.8099
-5.5 | 0.0868 | 0.01188 | -0.1404 | 7.3064
-5 | 0.1308 | 0.01168 | -0.1388 | 11.1986
-4.5 | 0.1751 | 0.01137 | -0.1372 | 15.4002
-4 | 0.2236 | 0.01119 | -0.1365 | 19.9821
-3.5 | 0.2644 | 0.01113 | -0.1342 | 23.7556
-3 | 0.2981 | 0.01091 | -0.1304 | 27.3236
-2.5 | 0.3277 | 0.01054 | -0.1259 | 31.0911
-2 | 0.3543 | 0.0099 | -0.1208 | 35.7879
-1.5 | 0.3619 | 0.0085 | -0.1118 | 42.5765
-1 | 0.4048 | 0.0082 | -0.1094 | 49.3659
-0.5 | 0.4378 | 0.00846 | -0.1052 | 51.7494
0 | 0.4599 | 0.00864 | -0.0986 | 53.2292
0.5 | 0.5073 | 0.00876 | -0.0972 | 57.911
1 | 0.5675 | 0.00906 | -0.098 | 62.638
1.5 | 0.6379 | 0.00909 | -0.1017 | 70.176
2 | 0.619 | 0.00956 | -0.0871 | 64.749
2.5 | 0.6728 | 0.00945 | -0.0876 | 71.1958
3 | 0.7423 | 0.00915 | -0.0912 | 81.1257
4 | 0.8033 | 0.0096 | -0.0829 | 83.6771
4.5 | 0.8752 | 0.0092 | -0.0869 | 95.1304
5 | 0.8772 | 0.00988 | -0.0773 | 88.7854
5.5 | 0.9209 | 0.01002 | -0.0759 | 91.9062
6 | 0.9568 | 0.01027 | -0.0729 | 93.1646
6.5 | 0.9753 | 0.01102 | -0.0669 | 88.5027
7 | 0.9986 | 0.01177 | -0.0619 | 84.8428
7.5 | 1.0077 | 0.01305 | -0.0546 | 77.2184
8 | 1.0123 | 0.01456 | -0.0466 | 69.5261
8.5 | 1.0065 | 0.01658 | -0.0371 | 60.7057
9 | 1.0007 | 0.01886 | -0.0282 | 53.0594
9.5 | 1.0006 | 0.02119 | -0.0207 | 47.2204
10 | 1.0132 | 0.02388 | -0.0167 | 42.4288
10.5 | 1.0412 | 0.02702 | -0.0169 | 38.5344
11 | 1.0747 | 0.03003 | -0.0181 | 35.7875
13 | 1.1426 | 0.04039 | -0.0068 | 28.2892
13.5 | 1.1555 | 0.04314 | -0.0036 | 26.7849
14 | 1.1737 | 0.04561 | -0.0011 | 25.7334
14.5 | 1.1933 | 0.0481 | 0.001 | 24.8087
15 | 1.2128 | 0.05066 | 0.003 | 23.94
15.5 | 1.2336 | 0.0532 | 0.0046 | 23.188
16 | 1.25 | 0.05615 | 0.0064 | 22.2618
16.5 | 1.27 | 0.05888 | 0.0077 | 21.5693
17 | 1.2825 | 0.06236 | 0.0093 | 20.5661
17.5 | 1.2996 | 0.06552 | 0.0104 | 19.8352
18 | 1.3133 | 0.06905 | 0.0114 | 19.0196
18.5 | 1.3234 | 0.07305 | 0.0123 | 18.1164
19 | 1.3365 | 0.07685 | 0.0128 | 17.391
19.5 | 1.3439 | 0.08133 | 0.0132 | 16.524
20 | 1.3518 | 0.08587 | 0.0132 | 15.7424

## 43. Re 1M Mach 0.10 (1)
BIGFOIL.COM POLAR EXPORT
NACA67-719 a=0.6
NACA67-719 a=0.6 |  |  |  | Cl Max: | 1.85 | at alpha= | 13.5 | deg
JavaFoil+Calcfoil stall+Eppler ext transition |  |  |  | L/D Max: | 157.932 | at alpha= | 7 | deg
Re: | 1000000 |  |  | Cd Min: | 0.00603 | at alpha= | -1.5 | deg
Mach: | 0.1 |  |  | Cl=0 at alpha= | -5.0952 | deg
|  |  |  | @ Cl=0.1, Cd= | 0.0094216
|  |  |  | @ Cl=0.4, Cd= | 0.0083903
|  |  |  | @ Cl=0.6, Cd= | 0.006317
alpha (deg) | Cl | Cd | Cm | Cl/Cd
-20 | -0.598 | 0.18659 | -0.032 | -3.203
-19.5 | -0.614 | 0.17595 | -0.033 | -3.487
-19 | -0.629 | 0.17025 | -0.034 | -3.692
-18.5 | -0.642 | 0.16149 | -0.034 | -3.977
-18 | -0.654 | 0.15243 | -0.035 | -4.294
-17.5 | -0.665 | 0.14171 | -0.036 | -4.692
-17 | -0.673 | 0.13857 | -0.037 | -4.856
-16.5 | -0.679 | 0.12893 | -0.038 | -5.266
-16 | -0.683 | 0.12175 | -0.039 | -5.606
-15.5 | -0.683 | 0.11422 | -0.04 | -5.979
-15 | -0.68 | 0.10809 | -0.041 | -6.294
-14.5 | -0.674 | 0.10195 | -0.042 | -6.616
-14 | -0.665 | 0.09802 | -0.043 | -6.783
-13.5 | -0.652 | 0.09134 | -0.044 | -7.141
-13 | -0.636 | 0.08571 | -0.046 | -7.421
-12.5 | -0.616 | 0.08028 | -0.047 | -7.673
-12 | -0.593 | 0.07504 | -0.049 | -7.898
-11.5 | -0.566 | 0.06958 | -0.051 | -8.142
-11 | -0.537 | 0.06405 | -0.054 | -8.388
-10.5 | -0.507 | 0.05661 | -0.059 | -8.963
-10 | -0.475 | 0.04979 | -0.064 | -9.531
-9.5 | -0.507 | 0.01402 | -0.089 | -36.177
-9 | -0.457 | 0.01324 | -0.091 | -34.517
-8.5 | -0.404 | 0.0126 | -0.093 | -32.051
-8 | -0.348 | 0.01158 | -0.095 | -30.088
-7.5 | -0.291 | 0.01117 | -0.096 | -26.066
-7 | -0.233 | 0.01081 | -0.098 | -21.501
-6.5 | -0.173 | 0.01046 | -0.099 | -16.509
-6 | -0.112 | 0.01016 | -0.101 | -11.026
-5.5 | -0.051 | 0.00995 | -0.102 | -5.084
-5 | 0.012 | 0.0097 | -0.104 | 1.187
-4.5 | 0.074 | 0.0095 | -0.106 | 7.798
-4 | 0.137 | 0.00931 | -0.107 | 14.706
-3.5 | 0.2 | 0.00914 | -0.109 | 21.895
-3 | 0.264 | 0.00899 | -0.11 | 29.314
-2.5 | 0.329 | 0.00886 | -0.112 | 37.066
-2 | 0.392 | 0.00874 | -0.113 | 44.834
-1.5 | 0.454 | 0.00603 | -0.115 | 75.323
-1 | 0.517 | 0.00608 | -0.116 | 85.053
-0.5 | 0.581 | 0.00617 | -0.118 | 94.209
0 | 0.634 | 0.00658 | -0.119 | 96.384
0.5 | 0.696 | 0.0067 | -0.121 | 103.982
1 | 0.758 | 0.00683 | -0.123 | 111.033
1.5 | 0.82 | 0.00698 | -0.124 | 117.421
2 | 0.882 | 0.00714 | -0.126 | 123.398
2.5 | 0.943 | 0.00731 | -0.127 | 129.075
3 | 1.004 | 0.00721 | -0.129 | 139.324
3.5 | 1.066 | 0.00751 | -0.131 | 141.872
4 | 1.127 | 0.0077 | -0.132 | 146.31
4.5 | 1.177 | 0.00791 | -0.134 | 148.865
5 | 1.236 | 0.00822 | -0.135 | 150.405
5.5 | 1.293 | 0.00845 | -0.137 | 152.952
6 | 1.349 | 0.0087 | -0.138 | 155.026
6.5 | 1.404 | 0.00896 | -0.139 | 156.746
7 | 1.458 | 0.00923 | -0.141 | 157.932
7.5 | 1.512 | 0.00969 | -0.142 | 156.004
8 | 1.563 | 0.0103 | -0.144 | 151.689
8.5 | 1.605 | 0.02327 | -0.144 | 68.969
9 | 1.649 | 0.02423 | -0.146 | 68.025
9.5 | 1.688 | 0.02524 | -0.147 | 66.88
10 | 1.724 | 0.02629 | -0.148 | 65.556
10.5 | 1.756 | 0.02738 | -0.15 | 64.122
11 | 1.783 | 0.02849 | -0.151 | 62.6
11.5 | 1.806 | 0.03033 | -0.152 | 59.566
12 | 1.825 | 0.03168 | -0.153 | 57.592
12.5 | 1.838 | 0.03324 | -0.155 | 55.292
13 | 1.847 | 0.03479 | -0.156 | 53.073
13.5 | 1.85 | 0.03629 | -0.157 | 50.971
14 | 1.849 | 0.03814 | -0.158 | 48.467
14.5 | 1.842 | 0.04001 | -0.159 | 46.041
15 | 1.831 | 0.04164 | -0.16 | 43.965
15.5 | 1.814 | 0.04367 | -0.161 | 41.543
16 | 1.794 | 0.04578 | -0.162 | 39.184
16.5 | 1.768 | 0.0479 | -0.163 | 36.917
17 | 1.74 | 0.05083 | -0.164 | 34.228
17.5 | 1.707 | 0.05309 | -0.165 | 32.151
18 | 1.67 | 0.05622 | -0.166 | 29.702
18.5 | 1.624 | 0.05996 | -0.166 | 27.087

## 44. Re 1M Mach 0.10 (2)
BIGFOIL.COM POLAR EXPORT
NACA67-719 a=0.6
NACA67-719 a=0.6 |  |  |  | Cl Max: | 1.343 | at alpha= | 20 | deg
XFOIL ncrit=9 |  |  |  | L/D Max: | 95.1459 | at alpha= | 4.5 | deg
Re: | 1000000 |  |  | Cd Min: | 0.08843 | at alpha= | 20 | deg
Mach: | 0.1 |  |  | Cl=0 at alpha= | -6.5624 | deg
|  |  |  | @ Cl=0.1, Cd= | 0.011888
|  |  |  | @ Cl=0.4, Cd= | 0.0093934
|  |  |  | @ Cl=0.6, Cd= | 0.0091155
alpha (deg) | Cl | Cd | Cm | Cl/Cd
-19 | -0.6855 | 0.05341 | -0.1799 | -12.8347
-18.5 | -0.7344 | 0.04151 | -0.1863 | -17.6921
-18 | -0.7358 | 0.03676 | -0.1875 | -20.0163
-17.5 | -0.7315 | 0.03332 | -0.187 | -21.9538
-17 | -0.7235 | 0.03063 | -0.1855 | -23.6206
-16.5 | -0.7136 | 0.02839 | -0.1831 | -25.1356
-16 | -0.6918 | 0.02679 | -0.1812 | -25.8231
-15.5 | -0.6728 | 0.02511 | -0.1786 | -26.7941
-15 | -0.6551 | 0.02346 | -0.1755 | -27.9241
-14.5 | -0.6237 | 0.02264 | -0.1737 | -27.5486
-14 | -0.5967 | 0.02149 | -0.171 | -27.7664
-13.5 | -0.5668 | 0.02045 | -0.1685 | -27.7164
-13 | -0.5328 | 0.01962 | -0.1664 | -27.156
-12.5 | -0.4975 | 0.01884 | -0.1643 | -26.4066
-12 | -0.4679 | 0.01784 | -0.1613 | -26.2276
-11.5 | -0.428 | 0.01726 | -0.1597 | -24.7972
-11 | -0.3873 | 0.0167 | -0.1582 | -23.1916
-10.5 | -0.3453 | 0.01614 | -0.1567 | -21.3941
-10 | -0.3054 | 0.01534 | -0.1549 | -19.9087
-9.5 | -0.2621 | 0.01481 | -0.1536 | -17.6975
-9 | -0.2156 | 0.01448 | -0.1527 | -14.8895
-8.5 | -0.1711 | 0.01383 | -0.1515 | -12.3717
-8 | -0.1249 | 0.01345 | -0.1506 | -9.2862
-7.5 | -0.08 | 0.01332 | -0.1493 | -6.006
-7 | -0.0379 | 0.01279 | -0.1475 | -2.9633
-6.5 | 0.0054 | 0.01254 | -0.1458 | 0.43062
-6 | 0.0489 | 0.01237 | -0.1441 | 3.9531
-5.5 | 0.0896 | 0.01194 | -0.1418 | 7.5042
-5 | 0.1339 | 0.01172 | -0.1402 | 11.4249
-4.5 | 0.1784 | 0.01142 | -0.1385 | 15.6217
-4 | 0.2261 | 0.01127 | -0.1376 | 20.0621
-3.5 | 0.2647 | 0.0112 | -0.1348 | 23.6339
-3 | 0.2984 | 0.01103 | -0.1309 | 27.0535
-2.5 | 0.3287 | 0.01064 | -0.1264 | 30.8929
-2 | 0.3568 | 0.01 | -0.1216 | 35.68
0 | 0.4501 | 0.00869 | -0.0965 | 51.7952
0.5 | 0.5047 | 0.0088 | -0.0966 | 57.3523
1 | 0.5679 | 0.00908 | -0.098 | 62.5441
1.5 | 0.6402 | 0.00916 | -0.102 | 69.8908
2 | 0.6091 | 0.00973 | -0.0849 | 62.6002
2.5 | 0.6717 | 0.00953 | -0.0871 | 70.4827
3 | 0.7436 | 0.00922 | -0.0911 | 80.6508
4 | 0.8028 | 0.0097 | -0.0824 | 82.7629
4.5 | 0.8801 | 0.00925 | -0.0874 | 95.1459
5 | 0.8755 | 0.01003 | -0.0764 | 87.2881
5.5 | 0.906 | 0.01047 | -0.0724 | 86.533
6 | 0.9618 | 0.01032 | -0.0732 | 93.1977
6.5 | 0.9794 | 0.01108 | -0.0669 | 88.3935
7 | 0.9956 | 0.01206 | -0.0606 | 82.5539
7.5 | 1.005 | 0.01336 | -0.0532 | 75.2246
8 | 1.0106 | 0.01487 | -0.0454 | 67.9623
8.5 | 1.0045 | 0.01693 | -0.0359 | 59.3325
9 | 0.9986 | 0.01926 | -0.027 | 51.8484
9.5 | 0.9988 | 0.02161 | -0.0195 | 46.2193
10 | 1.0123 | 0.02426 | -0.0156 | 41.7271
10.5 | 1.0404 | 0.02741 | -0.0157 | 37.957
11 | 1.0731 | 0.03052 | -0.0168 | 35.1606
13 | 1.1409 | 0.04112 | -0.0056 | 27.7456
13.5 | 1.1546 | 0.04387 | -0.0024 | 26.3187
14 | 1.1715 | 0.0465 | 0.0002 | 25.1935
14.5 | 1.1923 | 0.04894 | 0.0023 | 24.3625
15 | 1.2114 | 0.0516 | 0.0043 | 23.4767
15.5 | 1.2317 | 0.05422 | 0.006 | 22.7167
16 | 1.2489 | 0.05718 | 0.0077 | 21.8416
16.5 | 1.267 | 0.06017 | 0.0091 | 21.057
17 | 1.279 | 0.06377 | 0.0107 | 20.0565
17.5 | 1.2972 | 0.06688 | 0.0117 | 19.3959
18 | 1.3085 | 0.07074 | 0.0128 | 18.4973
18.5 | 1.3205 | 0.07466 | 0.0135 | 17.6868
19 | 1.3299 | 0.07892 | 0.0141 | 16.8512
19.5 | 1.3392 | 0.08332 | 0.0143 | 16.073
20 | 1.343 | 0.08843 | 0.0144 | 15.1872

## 45. Re 1M Mach 0.25 (1)
BIGFOIL.COM POLAR EXPORT
NACA67-719 a=0.6
NACA67-719 a=0.6 |  |  |  | Cl Max: | 1.811 | at alpha= | 12 | deg
JavaFoil+Calcfoil stall+Eppler ext transition |  |  |  | L/D Max: | 154.55 | at alpha= | 6 | deg
Re: | 1000000 |  |  | Cd Min: | 0.00619 | at alpha= | -1.5 | deg
Mach: | 0.25 |  |  | Cl=0 at alpha= | -5.0938 | deg
|  |  |  | @ Cl=0.1, Cd= | 0.009625
|  |  |  | @ Cl=0.4, Cd= | 0.0089331
|  |  |  | @ Cl=0.6, Cd= | 0.0063705
alpha (deg) | Cl | Cd | Cm | Cl/Cd
-18.5 | -0.306 | 0.18634 | -0.034 | -1.643
-18 | -0.356 | 0.17069 | -0.034 | -2.086
-17.5 | -0.401 | 0.16235 | -0.035 | -2.471
-17 | -0.442 | 0.1542 | -0.036 | -2.866
-16.5 | -0.478 | 0.14488 | -0.037 | -3.301
-16 | -0.51 | 0.13469 | -0.038 | -3.788
-15.5 | -0.537 | 0.12851 | -0.039 | -4.181
-15 | -0.559 | 0.11865 | -0.04 | -4.714
-14.5 | -0.575 | 0.11161 | -0.041 | -5.156
-14 | -0.586 | 0.10379 | -0.043 | -5.649
-13.5 | -0.591 | 0.09774 | -0.044 | -6.047
-13 | -0.589 | 0.09198 | -0.045 | -6.408
-12.5 | -0.582 | 0.0856 | -0.046 | -6.8
-12 | -0.569 | 0.07971 | -0.047 | -7.135
-11.5 | -0.55 | 0.0745 | -0.049 | -7.386
-11 | -0.527 | 0.06899 | -0.051 | -7.634
-10.5 | -0.499 | 0.0637 | -0.054 | -7.833
-10 | -0.466 | 0.05937 | -0.056 | -7.853
-9.5 | -0.432 | 0.05249 | -0.061 | -8.236
-9 | -0.46 | 0.01447 | -0.093 | -31.767
-8.5 | -0.409 | 0.01328 | -0.095 | -30.821
-8 | -0.354 | 0.01258 | -0.097 | -28.145
-7.5 | -0.297 | 0.01152 | -0.099 | -25.771
-7 | -0.238 | 0.01111 | -0.1 | -21.373
-6.5 | -0.177 | 0.01076 | -0.102 | -16.419
-6 | -0.115 | 0.01041 | -0.103 | -11.02
-5.5 | -0.052 | 0.01016 | -0.105 | -5.102
-5 | 0.012 | 0.00991 | -0.107 | 1.191
-4.5 | 0.076 | 0.0097 | -0.108 | 7.83
-4 | 0.14 | 0.0095 | -0.11 | 14.785
-3.5 | 0.205 | 0.0093 | -0.111 | 22.093
-3 | 0.27 | 0.00914 | -0.113 | 29.588
-2.5 | 0.337 | 0.00903 | -0.115 | 37.374
-2 | 0.402 | 0.00893 | -0.116 | 45.071
-1.5 | 0.466 | 0.00619 | -0.117 | 75.24
-1 | 0.531 | 0.00624 | -0.119 | 85.019
-0.5 | 0.596 | 0.00634 | -0.121 | 94.039
0 | 0.651 | 0.00676 | -0.122 | 96.296
0.5 | 0.715 | 0.00689 | -0.124 | 103.724
1 | 0.778 | 0.00704 | -0.126 | 110.641
1.5 | 0.842 | 0.00721 | -0.127 | 116.841
2 | 0.905 | 0.00737 | -0.129 | 122.872
2.5 | 0.968 | 0.00754 | -0.131 | 128.348
3 | 1.031 | 0.00774 | -0.132 | 133.196
3.5 | 1.094 | 0.00793 | -0.134 | 137.935
4 | 1.157 | 0.00789 | -0.135 | 146.638
4.5 | 1.208 | 0.00821 | -0.137 | 147.135
5 | 1.267 | 0.00843 | -0.139 | 150.249
5.5 | 1.325 | 0.00868 | -0.14 | 152.607
6 | 1.383 | 0.00895 | -0.142 | 154.55
6.5 | 1.439 | 0.00934 | -0.143 | 154.05
7 | 1.493 | 0.00972 | -0.144 | 153.665
7.5 | 1.547 | 0.01022 | -0.146 | 151.368
8 | 1.598 | 0.01135 | -0.147 | 140.826
8.5 | 1.639 | 0.02468 | -0.148 | 66.41
9 | 1.681 | 0.0258 | -0.15 | 65.156
9.5 | 1.717 | 0.02681 | -0.151 | 64.032
10 | 1.748 | 0.02804 | -0.152 | 62.333
10.5 | 1.774 | 0.02936 | -0.154 | 60.408
11 | 1.793 | 0.03068 | -0.155 | 58.44
11.5 | 1.806 | 0.03285 | -0.156 | 54.968
12 | 1.811 | 0.03479 | -0.157 | 52.053
12.5 | 1.809 | 0.0361 | -0.159 | 50.111
13 | 1.799 | 0.03835 | -0.16 | 46.907
13.5 | 1.781 | 0.04034 | -0.161 | 44.159
14 | 1.755 | 0.04257 | -0.162 | 41.223
14.5 | 1.72 | 0.04474 | -0.163 | 38.446
15 | 1.676 | 0.04766 | -0.164 | 35.168
15.5 | 1.625 | 0.04988 | -0.165 | 32.577
16 | 1.565 | 0.05337 | -0.166 | 29.331
16.5 | 1.492 | 0.05923 | -0.166 | 25.185
17 | 1.408 | 0.06592 | -0.165 | 21.359

## 46. Re 1M Mach 0.25 (2)
BIGFOIL.COM POLAR EXPORT
NACA67-719 a=0.6
NACA67-719 a=0.6 |  |  |  | Cl Max: | 1.2992 | at alpha= | 19.5 | deg
XFOIL ncrit=9 |  |  |  | L/D Max: | 80.7822 | at alpha= | 4 | deg
Re: | 1000000 |  |  | Cd Min: | 0.17262 | at alpha= | -20 | deg
Mach: | 0.25 |  |  | Cl=0 at alpha= | -6.6755 | deg
|  |  |  | @ Cl=0.1, Cd= | 0.012327
|  |  |  | @ Cl=0.4, Cd= | 0.0090083
|  |  |  | @ Cl=0.6, Cd= | 0.010184
alpha (deg) | Cl | Cd | Cm | Cl/Cd
-20 | -0.0899 | 0.17262 | -0.1393 | -0.5208
-19.5 | -0.105 | 0.15851 | -0.1428 | -0.66242
-18.5 | -0.0729 | 0.14745 | -0.15 | -0.4944
-18 | -0.0651 | 0.14003 | -0.1538 | -0.4649
-17.5 | -0.0542 | 0.13334 | -0.1576 | -0.40648
-17 | -0.0317 | 0.1298 | -0.1607 | -0.24422
-16.5 | -0.3674 | 0.06863 | -0.1838 | -5.3533
-16 | -0.5086 | 0.04267 | -0.1996 | -11.9194
-15.5 | -0.5521 | 0.03455 | -0.2006 | -15.9797
-15 | -0.5575 | 0.03082 | -0.1981 | -18.0889
-14.5 | -0.5493 | 0.02832 | -0.1951 | -19.3962
-14 | -0.5464 | 0.0257 | -0.1907 | -21.2607
-13.5 | -0.5217 | 0.02437 | -0.1875 | -21.4075
-13 | -0.4964 | 0.02307 | -0.1842 | -21.5171
-12.5 | -0.4701 | 0.02185 | -0.1806 | -21.5149
-12 | -0.4447 | 0.02044 | -0.1768 | -21.7564
-11.5 | -0.4159 | 0.0191 | -0.1732 | -21.7749
-11 | -0.3781 | 0.0184 | -0.1705 | -20.5489
-10.5 | -0.339 | 0.01759 | -0.1681 | -19.2723
-10 | -0.297 | 0.01681 | -0.1659 | -17.6681
-9.5 | -0.2558 | 0.01578 | -0.1637 | -16.2104
-9 | -0.2096 | 0.01533 | -0.1622 | -13.6725
-8.5 | -0.1627 | 0.0147 | -0.1608 | -11.068
-8 | -0.1189 | 0.01422 | -0.1589 | -8.3615
-7.5 | -0.0731 | 0.01383 | -0.1573 | -5.2856
-7 | -0.027 | 0.01356 | -0.1556 | -1.9912
-6.5 | 0.0146 | 0.013 | -0.1532 | 1.1231
-6 | 0.06 | 0.01273 | -0.1514 | 4.7133
-5.5 | 0.1047 | 0.01228 | -0.1495 | 8.5261
-5 | 0.152 | 0.01199 | -0.148 | 12.6772
-4.5 | 0.1977 | 0.0118 | -0.1462 | 16.7542
-4 | 0.2298 | 0.01178 | -0.1416 | 19.5076
-3.5 | 0.2613 | 0.01173 | -0.1368 | 22.2762
-3 | 0.2966 | 0.01156 | -0.1329 | 25.6574
-2.5 | 0.3355 | 0.01112 | -0.1297 | 30.1709
-2 | 0.3718 | 0.01047 | -0.1262 | 35.511
-1.5 | 0.3894 | 0.00959 | -0.1189 | 40.6048
-1 | 0.3247 | 0.00915 | -0.0941 | 35.4863
-0.5 | 0.3713 | 0.00903 | -0.092 | 41.1185
0 | 0.4375 | 0.00898 | -0.0941 | 48.7194
0.5 | 0.5072 | 0.00904 | -0.0969 | 56.1062
1 | 0.4698 | 0.01027 | -0.0784 | 45.7449
1.5 | 0.5308 | 0.01044 | -0.0789 | 50.8429
2 | 0.6038 | 0.01017 | -0.0826 | 59.3707
2.5 | 0.6795 | 0.00989 | -0.0871 | 68.7058
3.5 | 0.7376 | 0.01046 | -0.0776 | 70.5163
4 | 0.8159 | 0.0101 | -0.0824 | 80.7822
4.5 | 0.8096 | 0.01108 | -0.071 | 73.0686
5.5 | 0.8977 | 0.01142 | -0.0674 | 78.6077
6 | 0.9164 | 0.01232 | -0.0611 | 74.3831
6.5 | 0.9457 | 0.01303 | -0.0569 | 72.5787
7 | 0.9752 | 0.01378 | -0.0527 | 70.7692
7.5 | 0.9995 | 0.01476 | -0.0477 | 67.7168
8 | 1.0051 | 0.01642 | -0.0397 | 61.2119
8.5 | 0.999 | 0.01865 | -0.0301 | 53.5657
9 | 0.9935 | 0.02114 | -0.0212 | 46.9962
10 | 1.006 | 0.02639 | -0.0093 | 38.1205
11 | 1.0638 | 0.03313 | -0.0097 | 32.1099
11.5 | 1.0959 | 0.0364 | -0.0106 | 30.1071
13.5 | 1.1472 | 0.04806 | 0.0041 | 23.8702
14 | 1.1651 | 0.05094 | 0.0066 | 22.872
14.5 | 1.1823 | 0.05397 | 0.009 | 21.9066
15 | 1.204 | 0.05672 | 0.0109 | 21.2271
15.5 | 1.2186 | 0.0602 | 0.0129 | 20.2425
16 | 1.2375 | 0.06342 | 0.0145 | 19.5128
16.5 | 1.2481 | 0.06746 | 0.0162 | 18.5013
17 | 1.264 | 0.07115 | 0.0174 | 17.7653
17.5 | 1.2729 | 0.07565 | 0.0185 | 16.8262
18 | 1.2842 | 0.08005 | 0.0192 | 16.0425
18.5 | 1.2887 | 0.08524 | 0.0197 | 15.1185
19 | 1.2973 | 0.0902 | 0.0198 | 14.3825
19.5 | 1.2992 | 0.09604 | 0.0195 | 13.5277
20 | 1.2986 | 0.10231 | 0.0187 | 12.6928

## 47. Re 1M Mach 0.50 (1)
BIGFOIL.COM POLAR EXPORT
NACA67-719 a=0.6
NACA67-719 a=0.6 |  |  |  | Cl Max: | 1.754 | at alpha= | 9 | deg
JavaFoil+Calcfoil stall+Eppler ext transition |  |  |  | L/D Max: | 139.14 | at alpha= | 6 | deg
Re: | 1000000 |  |  | Cd Min: | 0.00695 | at alpha= | -1.5 | deg
Mach: | 0.5 |  |  | Cl=0 at alpha= | -5.0929 | deg
|  |  |  | @ Cl=0.1, Cd= | 0.010547
|  |  |  | @ Cl=0.4, Cd= | 0.00983
|  |  |  | @ Cl=0.6, Cd= | 0.0070751
alpha (deg) | Cl | Cd | Cm | Cl/Cd
-20 | -0.856 | 0.19515 | -0.04 | -4.385
-19.5 | -0.828 | 0.18949 | -0.04 | -4.368
-19 | -0.8 | 0.18742 | -0.041 | -4.266
-18.5 | -0.771 | 0.18013 | -0.042 | -4.282
-18 | -0.741 | 0.182 | -0.041 | -4.074
-17.5 | -0.713 | 0.16989 | -0.041 | -4.195
-17 | -0.684 | 0.16543 | -0.042 | -4.136
-16.5 | -0.656 | 0.16262 | -0.043 | -4.033
-16 | -0.627 | 0.15377 | -0.043 | -4.08
-15.5 | -0.599 | 0.15408 | -0.044 | -3.888
-15 | -0.571 | 0.15005 | -0.045 | -3.802
-14.5 | -0.541 | 0.13919 | -0.044 | -3.886
-14 | -0.512 | 0.13482 | -0.043 | -3.798
-13.5 | -0.483 | 0.12895 | -0.044 | -3.749
-13 | -0.455 | 0.1239 | -0.045 | -3.671
-12.5 | -0.426 | 0.12315 | -0.046 | -3.461
-12 | -0.398 | 0.12104 | -0.046 | -3.285
-11.5 | -0.368 | 0.11603 | -0.045 | -3.174
-11 | -0.34 | 0.10504 | -0.045 | -3.232
-10.5 | -0.311 | 0.09963 | -0.045 | -3.12
-10 | -0.282 | 0.10104 | -0.047 | -2.795
-9.5 | -0.254 | 0.08311 | -0.049 | -3.053
-9 | -0.328 | 0.06859 | -0.053 | -4.789
-8.5 | -0.328 | 0.05965 | -0.057 | -5.499
-8 | -0.299 | 0.05347 | -0.06 | -5.591
-7.5 | -0.259 | 0.04828 | -0.065 | -5.357
-7 | -0.252 | 0.01397 | -0.11 | -18.013
-6.5 | -0.191 | 0.01222 | -0.113 | -15.662
-6 | -0.125 | 0.01169 | -0.115 | -10.722
-5.5 | -0.057 | 0.01125 | -0.116 | -5.068
-5 | 0.013 | 0.0109 | -0.118 | 1.196
-4.5 | 0.084 | 0.0106 | -0.12 | 7.933
-4 | 0.156 | 0.01036 | -0.122 | 15.045
-3.5 | 0.228 | 0.01016 | -0.124 | 22.44
-3 | 0.301 | 0.01 | -0.125 | 30.063
-2.5 | 0.376 | 0.00987 | -0.127 | 38.072
-2 | 0.448 | 0.00975 | -0.129 | 45.971
-1.5 | 0.518 | 0.00695 | -0.13 | 74.538
-1 | 0.59 | 0.00706 | -0.132 | 83.665
-0.5 | 0.663 | 0.00717 | -0.134 | 92.399
0 | 0.726 | 0.0077 | -0.136 | 94.281
0.5 | 0.797 | 0.00788 | -0.137 | 101.083
1 | 0.867 | 0.00808 | -0.139 | 107.334
1.5 | 0.938 | 0.00827 | -0.141 | 113.34
2 | 1.008 | 0.00849 | -0.143 | 118.722
2.5 | 1.078 | 0.00873 | -0.145 | 123.458
3 | 1.148 | 0.00899 | -0.146 | 127.723
3.5 | 1.218 | 0.00924 | -0.148 | 131.826
4 | 1.288 | 0.00953 | -0.15 | 135.054
4.5 | 1.34 | 0.00988 | -0.152 | 135.666
5 | 1.404 | 0.0102 | -0.153 | 137.719
5.5 | 1.466 | 0.01055 | -0.155 | 138.98
6 | 1.525 | 0.01096 | -0.157 | 139.14
6.5 | 1.583 | 0.01157 | -0.159 | 136.851
7 | 1.637 | 0.01225 | -0.16 | 133.57
7.5 | 1.682 | 0.02952 | -0.161 | 56.965
8 | 1.723 | 0.03093 | -0.163 | 55.698
8.5 | 1.749 | 0.03271 | -0.165 | 53.461
9 | 1.754 | 0.03454 | -0.166 | 50.788
9.5 | 1.72 | 0.0369 | -0.168 | 46.626
10 | 1.607 | 0.0417 | -0.169 | 38.534
10.5 | 0.881 | 0.08698 | -0.081 | 10.134
11 | 0.905 | 0.09953 | -0.061 | 9.097
11.5 | 0.934 | 0.10981 | -0.072 | 8.503
12 | 0.962 | 0.1144 | -0.078 | 8.407
12.5 | 0.989 | 0.11834 | -0.079 | 8.356
13 | 1.019 | 0.13113 | -0.089 | 7.768
13.5 | 1.045 | 0.12963 | -0.088 | 8.059
14 | 1.072 | 0.13574 | -0.09 | 7.897

## 48. Re 1M Mach 0.50 (2)
BIGFOIL.COM POLAR EXPORT
NACA67-719 a=0.6
NACA67-719 a=0.6 |  |  |  | Cl Max: | 1.0465 | at alpha= | 11.5 | deg
XFOIL ncrit=9 |  |  |  | L/D Max: | 45.1172 | at alpha= | 6.5 | deg
Re: | 1000000 |  |  | Cd Min: | 0.10337 | at alpha= | -13.5 | deg
Mach: | 0.5 |  |  | Cl=0 at alpha= | -3.1339 | deg
|  |  |  | @ Cl=0.1, Cd= | 0.10337
|  |  |  | @ Cl=0.4, Cd= | 0.017679
|  |  |  | @ Cl=0.6, Cd= | 0.016985
alpha (deg) | Cl | Cd | Cm | Cl/Cd
-13.5 | 0.1743 | 0.10337 | -0.2074 | 1.6862
-13 | 0.1816 | 0.09666 | -0.2103 | 1.8788
-12.5 | 0.1734 | 0.08768 | -0.2139 | 1.9776
-12 | 0.1804 | 0.08194 | -0.2161 | 2.2016
-11.5 | 0.1696 | 0.07382 | -0.2189 | 2.2975
-11 | 0.1401 | 0.06375 | -0.2226 | 2.1976
-10.5 | 0.0592 | 0.04517 | -0.2333 | 1.3106
-10 | 0.0013 | 0.03632 | -0.2332 | 0.035793
-9.5 | -0.0574 | 0.03021 | -0.2248 | -1.9
-9 | -0.0766 | 0.02722 | -0.2157 | -2.8141
-8.5 | -0.0976 | 0.02375 | -0.2046 | -4.1095
-8 | -0.0918 | 0.02139 | -0.1955 | -4.2917
-7.5 | -0.0623 | 0.01886 | -0.1895 | -3.3033
-7 | -0.0089 | 0.017 | -0.1871 | -0.52353
-6.5 | 0.0389 | 0.01625 | -0.1835 | 2.3938
-6 | 0.0604 | 0.01606 | -0.1749 | 3.7609
-5.5 | 0.0856 | 0.01565 | -0.167 | 5.4696
-5 | 0.1222 | 0.01524 | -0.1611 | 8.0184
-4.5 | -0.0396 | 0.01705 | -0.1169 | -2.3226
-4 | -0.0865 | 0.0186 | -0.0962 | -4.6505
-3.5 | -0.0391 | 0.01823 | -0.0924 | -2.1448
-3 | 0.0143 | 0.01748 | -0.0898 | 0.81808
-2.5 | 0.0372 | 0.01799 | -0.0821 | 2.0678
-2 | 0.1198 | 0.01673 | -0.0849 | 7.1608
0 | 0.2293 | 0.01789 | -0.0594 | 12.8172
0.5 | 0.2478 | 0.01547 | -0.0501 | 16.0181
1 | 0.3189 | 0.01519 | -0.051 | 20.9941
2.5 | 0.416 | 0.01817 | -0.0351 | 22.8949
3 | 0.4892 | 0.01781 | -0.0368 | 27.4677
3.5 | 0.5701 | 0.01721 | -0.0401 | 33.1261
4 | 0.6538 | 0.01658 | -0.0439 | 39.4331
5 | 0.7654 | 0.01705 | -0.042 | 44.8915
5.5 | 0.7998 | 0.018 | -0.0375 | 44.4333
6 | 0.8391 | 0.0189 | -0.0339 | 44.3968
6.5 | 0.8852 | 0.01962 | -0.0312 | 45.1172
7 | 0.9234 | 0.02066 | -0.0274 | 44.6951
7.5 | 0.9608 | 0.02169 | -0.0233 | 44.2969
8 | 0.9844 | 0.02339 | -0.0174 | 42.0864
8.5 | 0.9908 | 0.02589 | -0.0094 | 38.2696
9 | 0.9918 | 0.02885 | -0.0012 | 34.3778
9.5 | 0.9862 | 0.03235 | 0.0071 | 30.4853
10.5 | 1.0032 | 0.03908 | 0.0183 | 25.6704
11 | 1.0223 | 0.04307 | 0.0207 | 23.7358
11.5 | 1.0465 | 0.04767 | 0.021 | 21.953

## 49. Re 2M Mach 0.00 (1)
BIGFOIL.COM POLAR EXPORT
NACA67-719 a=0.6
NACA67-719 a=0.6 |  |  |  | Cl Max: | 1.863 | at alpha= | 14 | deg
JavaFoil+Calcfoil stall+Eppler ext transition |  |  |  | L/D Max: | 185.69 | at alpha= | 5.5 | deg
Re: | 2000000 |  |  | Cd Min: | 0.00469 | at alpha= | -1.5 | deg
Mach: | 0 |  |  | Cl=0 at alpha= | -5.0902 | deg
|  |  |  | @ Cl=0.1, Cd= | 0.0080663
|  |  |  | @ Cl=0.4, Cd= | 0.0071281
|  |  |  | @ Cl=0.6, Cd= | 0.0052011
alpha (deg) | Cl | Cd | Cm | Cl/Cd
-20 | -0.644 | 0.17239 | -0.033 | -3.735
-19.5 | -0.656 | 0.16398 | -0.034 | -4.003
-19 | -0.668 | 0.15612 | -0.035 | -4.28
-18.5 | -0.679 | 0.14842 | -0.036 | -4.572
-18 | -0.688 | 0.14297 | -0.037 | -4.809
-17.5 | -0.695 | 0.13417 | -0.038 | -5.179
-17 | -0.7 | 0.12784 | -0.038 | -5.473
-16.5 | -0.702 | 0.1219 | -0.039 | -5.763
-16 | -0.703 | 0.1156 | -0.041 | -6.081
-15.5 | -0.701 | 0.10771 | -0.042 | -6.508
-15 | -0.696 | 0.10191 | -0.043 | -6.829
-14.5 | -0.688 | 0.09621 | -0.044 | -7.149
-14 | -0.676 | 0.09057 | -0.045 | -7.466
-13.5 | -0.662 | 0.08546 | -0.047 | -7.741
-13 | -0.644 | 0.07975 | -0.049 | -8.076
-12.5 | -0.624 | 0.07411 | -0.051 | -8.414
-12 | -0.599 | 0.06953 | -0.053 | -8.613
-11.5 | -0.574 | 0.06227 | -0.056 | -9.215
-11 | -0.549 | 0.05295 | -0.062 | -10.374
-10.5 | -0.597 | 0.0139 | -0.086 | -42.911
-10 | -0.555 | 0.0128 | -0.088 | -43.317
-9.5 | -0.509 | 0.01193 | -0.09 | -42.648
-9 | -0.458 | 0.01135 | -0.092 | -40.32
-8.5 | -0.404 | 0.01085 | -0.094 | -37.213
-8 | -0.348 | 0.0099 | -0.095 | -35.156
-7.5 | -0.291 | 0.00952 | -0.097 | -30.527
-7 | -0.232 | 0.00923 | -0.098 | -25.15
-6.5 | -0.172 | 0.00894 | -0.1 | -19.293
-6 | -0.112 | 0.00866 | -0.101 | -12.915
-5.5 | -0.05 | 0.00847 | -0.103 | -5.954
-5 | 0.011 | 0.00828 | -0.105 | 1.388
-4.5 | 0.074 | 0.00812 | -0.106 | 9.096
-4 | 0.137 | 0.00799 | -0.108 | 17.099
-3.5 | 0.2 | 0.00785 | -0.109 | 25.416
-3 | 0.263 | 0.00773 | -0.111 | 33.993
-2.5 | 0.328 | 0.00762 | -0.112 | 42.986
-2 | 0.391 | 0.00752 | -0.114 | 51.977
-1.5 | 0.456 | 0.00469 | -0.116 | 97.277
-1 | 0.52 | 0.00503 | -0.118 | 103.483
-0.5 | 0.583 | 0.00509 | -0.119 | 114.594
0 | 0.635 | 0.00543 | -0.121 | 116.828
0.5 | 0.696 | 0.00551 | -0.122 | 126.357
1 | 0.758 | 0.00563 | -0.123 | 134.574
1.5 | 0.82 | 0.00574 | -0.125 | 142.813
2 | 0.881 | 0.00585 | -0.126 | 150.673
2.5 | 0.942 | 0.00598 | -0.128 | 157.629
3 | 1.004 | 0.0061 | -0.129 | 164.447
3.5 | 1.065 | 0.00624 | -0.131 | 170.663
4 | 1.126 | 0.00637 | -0.132 | 176.652
4.5 | 1.177 | 0.00655 | -0.134 | 179.641
5 | 1.235 | 0.0067 | -0.135 | 184.202
5.5 | 1.292 | 0.00696 | -0.137 | 185.69
6 | 1.348 | 0.0073 | -0.138 | 184.631
6.5 | 1.403 | 0.00776 | -0.139 | 180.731
7 | 1.456 | 0.00948 | -0.141 | 153.567
7.5 | 1.507 | 0.0115 | -0.142 | 130.991
8 | 1.557 | 0.01289 | -0.143 | 120.867
8.5 | 1.602 | 0.02018 | -0.144 | 79.382
9 | 1.646 | 0.02127 | -0.145 | 77.386
9.5 | 1.686 | 0.02215 | -0.147 | 76.102
10 | 1.722 | 0.023 | -0.148 | 74.886
10.5 | 1.755 | 0.02391 | -0.149 | 73.416
11 | 1.784 | 0.02494 | -0.151 | 71.527
11.5 | 1.809 | 0.02587 | -0.152 | 69.919
12 | 1.829 | 0.02767 | -0.153 | 66.095
12.5 | 1.844 | 0.02908 | -0.154 | 63.419
13 | 1.855 | 0.03026 | -0.156 | 61.309
13.5 | 1.861 | 0.03161 | -0.157 | 58.881
14 | 1.863 | 0.03309 | -0.158 | 56.297
14.5 | 1.86 | 0.0347 | -0.159 | 53.583
15 | 1.852 | 0.03614 | -0.16 | 51.247
15.5 | 1.84 | 0.03772 | -0.161 | 48.779
16 | 1.824 | 0.03959 | -0.162 | 46.066
16.5 | 1.804 | 0.04146 | -0.163 | 43.507
17 | 1.78 | 0.04346 | -0.164 | 40.957
17.5 | 1.753 | 0.04556 | -0.165 | 38.473
18 | 1.722 | 0.04748 | -0.166 | 36.271
18.5 | 1.684 | 0.05028 | -0.167 | 33.501
19 | 1.644 | 0.0532 | -0.168 | 30.896

## 50. Re 2M Mach 0.00 (2)
BIGFOIL.COM POLAR EXPORT
NACA67-719 a=0.6
NACA67-719 a=0.6 |  |  |  | Cl Max: | 1.4439 | at alpha= | 20 | deg
XFOIL ncrit=9 |  |  |  | L/D Max: | 142.242 | at alpha= | 3 | deg
Re: | 2000000 |  |  | Cd Min: | 0.07657 | at alpha= | 20 | deg
Mach: | 0 |  |  | Cl=0 at alpha= | -6.4326 | deg
|  |  |  | @ Cl=0.1, Cd= | 0.008681
|  |  |  | @ Cl=0.4, Cd= | 0.0073388
|  |  |  | @ Cl=0.6, Cd= | 0.0052845
alpha (deg) | Cl | Cd | Cm | Cl/Cd
-20 | -0.8165 | 0.04625 | -0.1805 | -17.6541
-19.5 | -0.8414 | 0.03854 | -0.1836 | -21.8319
-19 | -0.8631 | 0.03291 | -0.1831 | -26.2261
-18.5 | -0.8731 | 0.02908 | -0.1807 | -30.0241
-18 | -0.8712 | 0.02637 | -0.1777 | -33.0375
-17.5 | -0.8738 | 0.02353 | -0.1735 | -37.1356
-16.5 | -0.8478 | 0.01975 | -0.1664 | -42.9266
-16 | -0.8213 | 0.01858 | -0.1638 | -44.2034
-15.5 | -0.7901 | 0.01763 | -0.1617 | -44.8157
-15 | -0.7566 | 0.01677 | -0.1596 | -45.1163
-14.5 | -0.7177 | 0.0162 | -0.1583 | -44.3025
-14 | -0.6817 | 0.01545 | -0.1564 | -44.123
-13.5 | -0.645 | 0.01472 | -0.1545 | -43.8179
-13 | -0.6048 | 0.01421 | -0.153 | -42.5616
-12.5 | -0.5625 | 0.01371 | -0.1518 | -41.0284
-12 | -0.52 | 0.01316 | -0.1506 | -39.5137
-11.5 | -0.4772 | 0.01259 | -0.1494 | -37.9031
-11 | -0.4329 | 0.01209 | -0.1483 | -35.8065
-10.5 | -0.3871 | 0.01167 | -0.1475 | -33.1705
-10 | -0.3404 | 0.0113 | -0.1467 | -30.1239
-9.5 | -0.2941 | 0.01085 | -0.1459 | -27.106
-9 | -0.2459 | 0.01054 | -0.1454 | -23.3302
-8.5 | -0.1985 | 0.01019 | -0.1447 | -19.4799
-8 | -0.1504 | 0.00994 | -0.1441 | -15.1308
-7.5 | -0.1012 | 0.00978 | -0.1436 | -10.3476
-7 | -0.0542 | 0.00941 | -0.1427 | -5.7598
-6.5 | -0.0064 | 0.0092 | -0.1419 | -0.69565
-6 | 0.0411 | 0.00902 | -0.141 | 4.5565
-5.5 | 0.0865 | 0.00873 | -0.1397 | 9.9084
-5 | 0.1333 | 0.00856 | -0.1385 | 15.5724
-4.5 | 0.1817 | 0.00837 | -0.1378 | 21.7085
-4 | 0.2309 | 0.00819 | -0.1372 | 28.1929
-3.5 | 0.2804 | 0.00809 | -0.1367 | 34.6601
-3 | 0.328 | 0.0079 | -0.1357 | 41.519
-2.5 | 0.3714 | 0.00758 | -0.134 | 48.9974
-2 | 0.4129 | 0.00723 | -0.1318 | 57.1093
-1 | 0.4735 | 0.00589 | -0.123 | 80.3905
-0.5 | 0.5048 | 0.0052 | -0.1186 | 97.0769
0 | 0.5564 | 0.00524 | -0.1184 | 106.1832
0.5 | 0.6054 | 0.00529 | -0.1176 | 114.4423
1 | 0.6539 | 0.00535 | -0.1166 | 122.2243
1.5 | 0.6992 | 0.00541 | -0.1148 | 129.2421
2 | 0.7419 | 0.00546 | -0.1127 | 135.8791
2.5 | 0.7679 | 0.00559 | -0.1071 | 137.3703
3 | 0.8122 | 0.00571 | -0.1055 | 142.2417
3.5 | 0.8408 | 0.00599 | -0.1007 | 140.3673
4 | 0.8766 | 0.00623 | -0.0974 | 140.7063
4.5 | 0.9058 | 0.00663 | -0.093 | 136.6214
5 | 0.9341 | 0.00711 | -0.0884 | 131.3783
5.5 | 0.9575 | 0.00776 | -0.083 | 123.3892
6 | 0.9815 | 0.00849 | -0.0778 | 115.6066
6.5 | 0.9884 | 0.00975 | -0.0696 | 101.3744
7 | 0.9784 | 0.01163 | -0.0587 | 84.1273
7.5 | 0.9581 | 0.01413 | -0.0464 | 67.8061
8 | 0.9458 | 0.01658 | -0.0361 | 57.0446
8.5 | 0.9503 | 0.01856 | -0.0289 | 51.2015
9 | 0.96 | 0.02044 | -0.0229 | 46.9667
9.5 | 0.9717 | 0.02232 | -0.0174 | 43.5349
10 | 0.9849 | 0.02421 | -0.0123 | 40.6815
10.5 | 1.001 | 0.02607 | -0.008 | 38.3966
11.5 | 1.0531 | 0.03013 | -0.0043 | 34.9519
12 | 1.0965 | 0.0328 | -0.0073 | 33.4299
12.5 | 1.1388 | 0.03571 | -0.0103 | 31.8902
13 | 1.1842 | 0.03825 | -0.0134 | 30.9595
15 | 1.2837 | 0.04647 | -0.006 | 27.6243
15.5 | 1.3081 | 0.04863 | -0.0044 | 26.899
16 | 1.3308 | 0.05092 | -0.0028 | 26.1351
16.5 | 1.3505 | 0.0535 | -0.0011 | 25.243
17 | 1.3708 | 0.05604 | 0.0003 | 24.4611
17.5 | 1.3876 | 0.05888 | 0.002 | 23.5666
18 | 1.4055 | 0.06175 | 0.0033 | 22.7611
18.5 | 1.4182 | 0.0651 | 0.0048 | 21.7849
19 | 1.4307 | 0.06846 | 0.0061 | 20.8983
19.5 | 1.4383 | 0.07236 | 0.0075 | 19.877
20 | 1.4439 | 0.07657 | 0.0087 | 18.8573

## 51. Re 2M Mach 0.10 (1)
BIGFOIL.COM POLAR EXPORT
NACA67-719 a=0.6
NACA67-719 a=0.6 |  |  |  | Cl Max: | 1.854 | at alpha= | 13.5 | deg
JavaFoil+Calcfoil stall+Eppler ext transition |  |  |  | L/D Max: | 185.296 | at alpha= | 5.5 | deg
Re: | 2000000 |  |  | Cd Min: | 0.00471 | at alpha= | -1.5 | deg
Mach: | 0.1 |  |  | Cl=0 at alpha= | -5.0952 | deg
|  |  |  | @ Cl=0.1, Cd= | 0.0080864
|  |  |  | @ Cl=0.4, Cd= | 0.0072442
|  |  |  | @ Cl=0.6, Cd= | 0.0052281
alpha (deg) | Cl | Cd | Cm | Cl/Cd
-20 | -0.598 | 0.17725 | -0.033 | -3.376
-19.5 | -0.615 | 0.16864 | -0.034 | -3.644
-19 | -0.629 | 0.15992 | -0.035 | -3.936
-18.5 | -0.643 | 0.15217 | -0.036 | -4.226
-18 | -0.655 | 0.14281 | -0.037 | -4.589
-17.5 | -0.666 | 0.13481 | -0.038 | -4.938
-17 | -0.674 | 0.12946 | -0.038 | -5.205
-16.5 | -0.68 | 0.12424 | -0.039 | -5.473
-16 | -0.683 | 0.11604 | -0.041 | -5.89
-15.5 | -0.684 | 0.10927 | -0.042 | -6.261
-15 | -0.682 | 0.1032 | -0.043 | -6.607
-14.5 | -0.676 | 0.09757 | -0.044 | -6.93
-14 | -0.667 | 0.09249 | -0.045 | -7.207
-13.5 | -0.654 | 0.08679 | -0.046 | -7.535
-13 | -0.638 | 0.08106 | -0.048 | -7.872
-12.5 | -0.619 | 0.07538 | -0.05 | -8.21
-12 | -0.597 | 0.06967 | -0.053 | -8.562
-11.5 | -0.571 | 0.06372 | -0.056 | -8.965
-11 | -0.545 | 0.0564 | -0.06 | -9.656
-10.5 | -0.594 | 0.01464 | -0.086 | -40.578
-10 | -0.554 | 0.01309 | -0.089 | -42.343
-9.5 | -0.51 | 0.01202 | -0.091 | -42.415
-9 | -0.459 | 0.01146 | -0.092 | -40.02
-8.5 | -0.405 | 0.01093 | -0.094 | -37.042
-8 | -0.349 | 0.00995 | -0.096 | -35.101
-7.5 | -0.292 | 0.0096 | -0.097 | -30.39
-7 | -0.233 | 0.00926 | -0.099 | -25.158
-6.5 | -0.173 | 0.00897 | -0.1 | -19.308
-6 | -0.112 | 0.00869 | -0.102 | -12.931
-5.5 | -0.051 | 0.0085 | -0.103 | -5.963
-5 | 0.012 | 0.00831 | -0.105 | 1.389
-4.5 | 0.074 | 0.00814 | -0.107 | 9.112
-4 | 0.137 | 0.00801 | -0.108 | 17.14
-3.5 | 0.201 | 0.00787 | -0.11 | 25.47
-3 | 0.264 | 0.00776 | -0.111 | 34.032
-2.5 | 0.329 | 0.00767 | -0.113 | 42.937
-2 | 0.393 | 0.00755 | -0.114 | 52.054
-1.5 | 0.458 | 0.00471 | -0.116 | 97.358
-1 | 0.523 | 0.00503 | -0.118 | 103.942
-0.5 | 0.586 | 0.00515 | -0.12 | 113.849
0 | 0.638 | 0.00544 | -0.121 | 117.204
0.5 | 0.7 | 0.00555 | -0.123 | 126.104
1 | 0.762 | 0.00567 | -0.124 | 134.366
1.5 | 0.824 | 0.00576 | -0.126 | 142.978
2 | 0.885 | 0.00588 | -0.127 | 150.685
2.5 | 0.947 | 0.00602 | -0.129 | 157.231
3 | 1.009 | 0.00615 | -0.13 | 164.059
3.5 | 1.07 | 0.00626 | -0.131 | 170.841
4 | 1.131 | 0.00643 | -0.133 | 175.996
4.5 | 1.182 | 0.00658 | -0.134 | 179.692
5 | 1.241 | 0.00674 | -0.136 | 184.205
5.5 | 1.298 | 0.007 | -0.137 | 185.296
6 | 1.354 | 0.00735 | -0.139 | 184.264
6.5 | 1.409 | 0.00786 | -0.14 | 179.348
7 | 1.462 | 0.0096 | -0.141 | 152.376
7.5 | 1.514 | 0.01168 | -0.143 | 129.562
8 | 1.563 | 0.01409 | -0.144 | 110.931
8.5 | 1.608 | 0.02062 | -0.145 | 77.963
9 | 1.652 | 0.02156 | -0.146 | 76.608
9.5 | 1.692 | 0.02242 | -0.148 | 75.44
10 | 1.727 | 0.02329 | -0.149 | 74.163
10.5 | 1.759 | 0.02424 | -0.15 | 72.595
11 | 1.787 | 0.02518 | -0.151 | 70.961
11.5 | 1.81 | 0.02681 | -0.153 | 67.519
12 | 1.829 | 0.02812 | -0.154 | 65.042
12.5 | 1.842 | 0.02946 | -0.155 | 62.52
13 | 1.851 | 0.03075 | -0.156 | 60.19
13.5 | 1.854 | 0.0321 | -0.157 | 57.754
14 | 1.852 | 0.03365 | -0.159 | 55.049
14.5 | 1.846 | 0.03519 | -0.16 | 52.439
15 | 1.834 | 0.03683 | -0.161 | 49.803
15.5 | 1.818 | 0.03845 | -0.162 | 47.291
16 | 1.798 | 0.04053 | -0.163 | 44.359
16.5 | 1.773 | 0.04239 | -0.164 | 41.815
17 | 1.744 | 0.04462 | -0.165 | 39.083
17.5 | 1.712 | 0.04674 | -0.166 | 36.625
18 | 1.676 | 0.04906 | -0.167 | 34.152
18.5 | 1.632 | 0.05168 | -0.167 | 31.576

## 52. Re 2M Mach 0.10 (2)
BIGFOIL.COM POLAR EXPORT
NACA67-719 a=0.6
NACA67-719 a=0.6 |  |  |  | Cl Max: | 1.4371 | at alpha= | 20 | deg
XFOIL ncrit=9 |  |  |  | L/D Max: | 141.458 | at alpha= | 3 | deg
Re: | 2000000 |  |  | Cd Min: | 0.09697 | at alpha= | -20 | deg
Mach: | 0.1 |  |  | Cl=0 at alpha= | -6.4625 | deg
|  |  |  | @ Cl=0.1, Cd= | 0.0087222
|  |  |  | @ Cl=0.4, Cd= | 0.0074056
|  |  |  | @ Cl=0.6, Cd= | 0.0053054
alpha (deg) | Cl | Cd | Cm | Cl/Cd
-20 | -0.4697 | 0.09697 | -0.1568 | -4.8438
-19.5 | -0.7777 | 0.04645 | -0.1835 | -16.7427
-19 | -0.8196 | 0.03717 | -0.1868 | -22.05
-18.5 | -0.8451 | 0.03158 | -0.1855 | -26.7606
-18 | -0.8506 | 0.02818 | -0.1828 | -30.1845
-17.5 | -0.8547 | 0.02512 | -0.1789 | -34.0247
-17 | -0.8463 | 0.02289 | -0.1753 | -36.9725
-16.5 | -0.8313 | 0.02109 | -0.1718 | -39.4168
-16 | -0.8197 | 0.01907 | -0.1676 | -42.9837
-15.5 | -0.7887 | 0.0181 | -0.1653 | -43.5746
-15 | -0.7566 | 0.01715 | -0.1629 | -44.1166
-14.5 | -0.7187 | 0.01647 | -0.1613 | -43.6369
-14 | -0.6822 | 0.01574 | -0.1593 | -43.3418
-13.5 | -0.6451 | 0.01501 | -0.1573 | -42.978
-13 | -0.6056 | 0.01444 | -0.1556 | -41.9391
-12.5 | -0.5631 | 0.01389 | -0.1543 | -40.54
-12 | -0.5207 | 0.01331 | -0.1529 | -39.121
-11.5 | -0.477 | 0.01278 | -0.1516 | -37.3239
-11 | -0.433 | 0.01222 | -0.1504 | -35.4337
-10.5 | -0.3871 | 0.01178 | -0.1495 | -32.8608
-10 | -0.3401 | 0.01139 | -0.1486 | -29.8595
-9.5 | -0.2935 | 0.01094 | -0.1477 | -26.8282
-9 | -0.2451 | 0.01061 | -0.1471 | -23.1008
-8.5 | -0.1968 | 0.0103 | -0.1464 | -19.1068
-8 | -0.1489 | 0.01001 | -0.1457 | -14.8751
-7.5 | -0.0994 | 0.00982 | -0.1452 | -10.1222
-7 | -0.0518 | 0.00946 | -0.1443 | -5.4757
-6.5 | -0.0036 | 0.00923 | -0.1435 | -0.39003
-6 | 0.0444 | 0.00905 | -0.1426 | 4.9061
-5.5 | 0.0902 | 0.00876 | -0.1413 | 10.2968
-5 | 0.1369 | 0.00858 | -0.14 | 15.9557
-4.5 | 0.1847 | 0.0084 | -0.1391 | 21.9881
-4 | 0.2339 | 0.00823 | -0.1384 | 28.4204
-3.5 | 0.2834 | 0.00814 | -0.1378 | 34.8157
-3 | 0.3308 | 0.00793 | -0.1367 | 41.715
-2.5 | 0.3744 | 0.00762 | -0.1349 | 49.1339
-2 | 0.4162 | 0.00727 | -0.1328 | 57.249
-1.5 | 0.4525 | 0.00678 | -0.1295 | 66.7404
-1 | 0.4768 | 0.00596 | -0.1238 | 80
-0.5 | 0.507 | 0.00525 | -0.1192 | 96.5714
0 | 0.5566 | 0.00527 | -0.1184 | 105.6167
0.5 | 0.6057 | 0.00531 | -0.1175 | 114.0678
1 | 0.6538 | 0.00537 | -0.1164 | 121.7505
1.5 | 0.6987 | 0.00544 | -0.1144 | 128.4375
2 | 0.7366 | 0.00551 | -0.1112 | 133.6842
2.5 | 0.7658 | 0.00567 | -0.1063 | 135.0617
3 | 0.8148 | 0.00576 | -0.1056 | 141.4583
3.5 | 0.8388 | 0.00609 | -0.0998 | 137.734
4 | 0.8747 | 0.00634 | -0.0965 | 137.9653
4.5 | 0.905 | 0.00674 | -0.0922 | 134.273
5 | 0.9339 | 0.00724 | -0.0877 | 128.9917
5.5 | 0.9573 | 0.0079 | -0.0823 | 121.1772
6 | 0.9811 | 0.00866 | -0.077 | 113.291
6.5 | 0.9892 | 0.00991 | -0.069 | 99.8184
7 | 0.9772 | 0.01188 | -0.0577 | 82.2559
7.5 | 0.9587 | 0.01434 | -0.0457 | 66.855
8 | 0.9465 | 0.01681 | -0.0354 | 56.3058
8.5 | 0.9505 | 0.01884 | -0.0281 | 50.4512
9 | 0.9597 | 0.02077 | -0.022 | 46.2061
9.5 | 0.972 | 0.02264 | -0.0165 | 42.9329
10 | 0.9839 | 0.02464 | -0.0113 | 39.931
10.5 | 1.0015 | 0.02644 | -0.0071 | 37.8782
11 | 1.0191 | 0.02838 | -0.0031 | 35.9091
12.5 | 1.1374 | 0.03624 | -0.0088 | 31.3852
13 | 1.1819 | 0.03895 | -0.0118 | 30.344
15 | 1.2825 | 0.04739 | -0.0046 | 27.0627
15.5 | 1.3081 | 0.0495 | -0.0031 | 26.4263
16 | 1.3285 | 0.05204 | -0.0013 | 25.5284
16.5 | 1.3503 | 0.05448 | 0.0003 | 24.7852
17 | 1.3688 | 0.05723 | 0.002 | 23.9175
17.5 | 1.3852 | 0.06021 | 0.0036 | 23.0061
18 | 1.4035 | 0.06309 | 0.0049 | 22.246
18.5 | 1.4159 | 0.06652 | 0.0064 | 21.2853
19 | 1.4243 | 0.07035 | 0.008 | 20.2459
19.5 | 1.4302 | 0.07453 | 0.0094 | 19.1896
20 | 1.4371 | 0.07874 | 0.0104 | 18.2512

## 53. Re 2M Mach 0.25 (1)
BIGFOIL.COM POLAR EXPORT
NACA67-719 a=0.6
NACA67-719 a=0.6 |  |  |  | Cl Max: | 1.815 | at alpha= | 12 | deg
JavaFoil+Calcfoil stall+Eppler ext transition |  |  |  | L/D Max: | 184.395 | at alpha= | 5 | deg
Re: | 2000000 |  |  | Cd Min: | 0.0047 | at alpha= | -1.5 | deg
Mach: | 0.25 |  |  | Cl=0 at alpha= | -5.0938 | deg
|  |  |  | @ Cl=0.1, Cd= | 0.0082746
|  |  |  | @ Cl=0.4, Cd= | 0.0076846
|  |  |  | @ Cl=0.6, Cd= | 0.0050267
alpha (deg) | Cl | Cd | Cm | Cl/Cd
-18.5 | -0.306 | 0.17496 | -0.035 | -1.751
-18 | -0.356 | 0.16112 | -0.035 | -2.212
-17.5 | -0.401 | 0.15407 | -0.036 | -2.606
-17 | -0.442 | 0.14323 | -0.037 | -3.087
-16.5 | -0.479 | 0.13551 | -0.038 | -3.532
-16 | -0.511 | 0.12832 | -0.039 | -3.98
-15.5 | -0.538 | 0.11968 | -0.04 | -4.495
-15 | -0.56 | 0.11191 | -0.041 | -5.003
-14.5 | -0.576 | 0.10674 | -0.043 | -5.399
-14 | -0.587 | 0.09884 | -0.044 | -5.94
-13.5 | -0.592 | 0.09325 | -0.045 | -6.346
-13 | -0.59 | 0.08728 | -0.046 | -6.762
-12.5 | -0.583 | 0.08157 | -0.048 | -7.148
-12 | -0.57 | 0.07604 | -0.05 | -7.499
-11.5 | -0.552 | 0.07062 | -0.052 | -7.816
-11 | -0.53 | 0.06454 | -0.055 | -8.205
-10.5 | -0.503 | 0.05839 | -0.059 | -8.616
-10 | -0.471 | 0.05333 | -0.062 | -8.839
-9.5 | -0.509 | 0.01368 | -0.092 | -37.222
-9 | -0.463 | 0.01216 | -0.094 | -38.102
-8.5 | -0.411 | 0.01149 | -0.096 | -35.746
-8 | -0.355 | 0.01091 | -0.098 | -32.562
-7.5 | -0.298 | 0.0099 | -0.1 | -30.08
-7 | -0.238 | 0.00954 | -0.101 | -24.952
-6.5 | -0.177 | 0.00922 | -0.103 | -19.201
-6 | -0.115 | 0.00892 | -0.104 | -12.892
-5.5 | -0.052 | 0.00867 | -0.106 | -5.993
-5 | 0.012 | 0.00848 | -0.108 | 1.395
-4.5 | 0.076 | 0.00833 | -0.109 | 9.132
-4 | 0.141 | 0.00818 | -0.111 | 17.206
-3.5 | 0.206 | 0.00804 | -0.113 | 25.598
-3 | 0.271 | 0.0079 | -0.114 | 34.291
-2.5 | 0.338 | 0.00778 | -0.116 | 43.416
-2 | 0.403 | 0.00768 | -0.117 | 52.521
-1.5 | 0.47 | 0.0047 | -0.119 | 100.127
-1 | 0.536 | 0.00492 | -0.121 | 108.956
-0.5 | 0.602 | 0.00503 | -0.123 | 119.559
0 | 0.655 | 0.0055 | -0.124 | 118.913
0.5 | 0.718 | 0.00562 | -0.126 | 127.91
1 | 0.782 | 0.00572 | -0.127 | 136.595
1.5 | 0.845 | 0.00595 | -0.129 | 142.12
2 | 0.909 | 0.00608 | -0.13 | 149.494
2.5 | 0.972 | 0.00619 | -0.132 | 157.015
3 | 1.035 | 0.00634 | -0.133 | 163.409
3.5 | 1.099 | 0.0065 | -0.135 | 168.942
4 | 1.161 | 0.00656 | -0.136 | 176.934
4.5 | 1.213 | 0.00673 | -0.138 | 180.251
5 | 1.273 | 0.0069 | -0.139 | 184.395
5.5 | 1.331 | 0.00732 | -0.141 | 181.816
6 | 1.388 | 0.0077 | -0.142 | 180.368
6.5 | 1.444 | 0.00849 | -0.144 | 170.035
7 | 1.497 | 0.01028 | -0.145 | 145.606
7.5 | 1.549 | 0.01263 | -0.146 | 122.667
8 | 1.598 | 0.01547 | -0.148 | 103.311
8.5 | 1.642 | 0.02193 | -0.149 | 74.866
9 | 1.684 | 0.0228 | -0.15 | 73.86
9.5 | 1.72 | 0.02379 | -0.151 | 72.315
10 | 1.751 | 0.02476 | -0.153 | 70.722
10.5 | 1.777 | 0.02591 | -0.154 | 68.583
11 | 1.797 | 0.02704 | -0.155 | 66.451
11.5 | 1.809 | 0.02899 | -0.157 | 62.407
12 | 1.815 | 0.03066 | -0.158 | 59.181
12.5 | 1.813 | 0.03204 | -0.159 | 56.594
13 | 1.803 | 0.03395 | -0.16 | 53.098
13.5 | 1.785 | 0.0356 | -0.161 | 50.139
14 | 1.758 | 0.03748 | -0.163 | 46.917
14.5 | 1.724 | 0.03945 | -0.164 | 43.7
15 | 1.68 | 0.04198 | -0.165 | 40.024
15.5 | 1.629 | 0.04404 | -0.166 | 36.997
16 | 1.57 | 0.0465 | -0.167 | 33.761
16.5 | 1.502 | 0.05032 | -0.168 | 29.859
17 | 1.43 | 0.05314 | -0.168 | 26.904

## 54. Re 2M Mach 0.25 (2)
BIGFOIL.COM POLAR EXPORT
NACA67-719 a=0.6
NACA67-719 a=0.6 |  |  |  | Cl Max: | 1.3949 | at alpha= | 20 | deg
XFOIL ncrit=9 |  |  |  | L/D Max: | 126.06 | at alpha= | 2.5 | deg
Re: | 2000000 |  |  | Cd Min: | 0.15109 | at alpha= | -20 | deg
Mach: | 0.25 |  |  | Cl=0 at alpha= | -6.6073 | deg
|  |  |  | @ Cl=0.1, Cd= | 0.0089797
|  |  |  | @ Cl=0.4, Cd= | 0.007774
|  |  |  | @ Cl=0.6, Cd= | 0.0054254
alpha (deg) | Cl | Cd | Cm | Cl/Cd
-20 | -0.1709 | 0.15109 | -0.1421 | -1.1311
-19.5 | -0.164 | 0.14379 | -0.1463 | -1.1406
-19 | -0.2372 | 0.12213 | -0.1554 | -1.9422
-18.5 | -0.3813 | 0.0928 | -0.1702 | -4.1088
-18 | -0.505 | 0.0703 | -0.1824 | -7.1835
-17.5 | -0.6998 | 0.03892 | -0.2011 | -17.9805
-17 | -0.7287 | 0.03256 | -0.2009 | -22.3802
-16.5 | -0.743 | 0.02839 | -0.1977 | -26.1712
-16 | -0.7531 | 0.0249 | -0.1929 | -30.245
-15.5 | -0.7448 | 0.02256 | -0.1885 | -33.0142
-15 | -0.7434 | 0.01986 | -0.1828 | -37.432
-14.5 | -0.7128 | 0.01866 | -0.1795 | -38.1994
-14 | -0.6814 | 0.01751 | -0.1762 | -38.9149
-13.5 | -0.6449 | 0.01662 | -0.1733 | -38.8026
-13 | -0.6042 | 0.01592 | -0.1709 | -37.9523
-12.5 | -0.5637 | 0.01509 | -0.1685 | -37.3559
-12 | -0.522 | 0.01432 | -0.1661 | -36.4525
-11.5 | -0.4773 | 0.01369 | -0.1642 | -34.8649
-11 | -0.4313 | 0.01313 | -0.1625 | -32.8484
-10.5 | -0.386 | 0.01246 | -0.1607 | -30.9791
-10 | -0.3381 | 0.01195 | -0.1592 | -28.2929
-9.5 | -0.2889 | 0.01153 | -0.158 | -25.0564
-9 | -0.2401 | 0.01105 | -0.1568 | -21.7285
-8.5 | -0.1903 | 0.01073 | -0.1557 | -17.7353
-8 | -0.1406 | 0.0104 | -0.1547 | -13.5192
-7.5 | -0.0897 | 0.01008 | -0.1539 | -8.8988
-7 | -0.0388 | 0.0098 | -0.1531 | -3.9592
-6.5 | 0.0106 | 0.00945 | -0.152 | 1.1217
-6 | 0.061 | 0.00922 | -0.1511 | 6.6161
-5.5 | 0.1097 | 0.00892 | -0.1499 | 12.2982
-5 | 0.1581 | 0.0087 | -0.1486 | 18.1724
-4.5 | 0.2059 | 0.00857 | -0.1471 | 24.0257
-4 | 0.2518 | 0.00846 | -0.1453 | 29.7636
-3.5 | 0.2993 | 0.0083 | -0.1438 | 36.0602
-3 | 0.3465 | 0.00812 | -0.1423 | 42.6724
-2.5 | 0.3912 | 0.00785 | -0.1403 | 49.8344
-2 | 0.4329 | 0.00749 | -0.1377 | 57.7971
-1 | 0.4963 | 0.00635 | -0.1287 | 78.1575
-0.5 | 0.505 | 0.00538 | -0.1191 | 93.8662
0 | 0.5534 | 0.00541 | -0.1177 | 102.2921
0.5 | 0.5964 | 0.00542 | -0.115 | 110.0369
1 | 0.643 | 0.00549 | -0.1132 | 117.122
1.5 | 0.684 | 0.0057 | -0.1101 | 120
2 | 0.7163 | 0.00592 | -0.1054 | 120.9966
2.5 | 0.7614 | 0.00604 | -0.1035 | 126.0596
3 | 0.7948 | 0.00634 | -0.0993 | 125.3628
3.5 | 0.8319 | 0.00663 | -0.0959 | 125.4751
4 | 0.8615 | 0.00706 | -0.0912 | 122.0255
4.5 | 0.9012 | 0.00739 | -0.0884 | 121.9486
5 | 0.928 | 0.00802 | -0.0832 | 115.7107
5.5 | 0.9528 | 0.00879 | -0.0777 | 108.3959
6 | 0.9751 | 0.00971 | -0.072 | 100.4222
6.5 | 0.9886 | 0.01097 | -0.0648 | 90.1185
7 | 0.9782 | 0.01303 | -0.0536 | 75.0729
7.5 | 0.9581 | 0.01568 | -0.0413 | 61.1033
8 | 0.9482 | 0.01821 | -0.0313 | 52.0703
8.5 | 0.9511 | 0.02041 | -0.0237 | 46.5997
9.5 | 0.9705 | 0.02462 | -0.0115 | 39.4192
10.5 | 1.0007 | 0.02873 | -0.0019 | 34.8312
11 | 1.0188 | 0.03081 | 0.0021 | 33.0672
11.5 | 1.0447 | 0.03306 | 0.0042 | 31.6001
12 | 1.0846 | 0.03611 | 0.0021 | 30.036
13 | 1.171 | 0.04241 | -0.0036 | 27.6114
13.5 | 1.2186 | 0.04507 | -0.0065 | 27.0379
15.5 | 1.3007 | 0.05487 | 0.0047 | 23.7051
16 | 1.3218 | 0.05762 | 0.0066 | 22.94
16.5 | 1.3405 | 0.06066 | 0.0085 | 22.0986
17 | 1.3564 | 0.064 | 0.0104 | 21.1938
17.5 | 1.3705 | 0.06757 | 0.0122 | 20.2827
18 | 1.3821 | 0.07139 | 0.0138 | 19.3599
18.5 | 1.3891 | 0.07577 | 0.0154 | 18.3331
19 | 1.3938 | 0.08051 | 0.0167 | 17.3121
19.5 | 1.3945 | 0.08578 | 0.0177 | 16.2567
20 | 1.3949 | 0.09129 | 0.0182 | 15.2799

## 55. Re 2M Mach 0.50 (1)
BIGFOIL.COM POLAR EXPORT
NACA67-719 a=0.6
NACA67-719 a=0.6 |  |  |  | Cl Max: | 1.758 | at alpha= | 9 | deg
JavaFoil+Calcfoil stall+Eppler ext transition |  |  |  | L/D Max: | 171.864 | at alpha= | 4.5 | deg
Re: | 2000000 |  |  | Cd Min: | 0.00557 | at alpha= | -1.5 | deg
Mach: | 0.5 |  |  | Cl=0 at alpha= | -5.0929 | deg
|  |  |  | @ Cl=0.1, Cd= | 0.0090956
|  |  |  | @ Cl=0.4, Cd= | 0.0084804
|  |  |  | @ Cl=0.6, Cd= | 0.0057055
alpha (deg) | Cl | Cd | Cm | Cl/Cd
-20 | -0.856 | 0.17599 | -0.04 | -4.865
-19.5 | -0.828 | 0.17032 | -0.041 | -4.862
-19 | -0.8 | 0.16695 | -0.042 | -4.791
-18.5 | -0.772 | 0.16108 | -0.042 | -4.79
-18 | -0.743 | 0.16274 | -0.043 | -4.565
-17.5 | -0.713 | 0.1532 | -0.042 | -4.656
-17 | -0.684 | 0.14642 | -0.042 | -4.675
-16.5 | -0.656 | 0.14337 | -0.043 | -4.575
-16 | -0.628 | 0.13648 | -0.044 | -4.6
-15.5 | -0.599 | 0.13482 | -0.045 | -4.444
-15 | -0.571 | 0.13079 | -0.046 | -4.363
-14.5 | -0.541 | 0.12495 | -0.045 | -4.332
-14 | -0.512 | 0.11903 | -0.044 | -4.303
-13.5 | -0.484 | 0.11463 | -0.045 | -4.219
-13 | -0.455 | 0.10825 | -0.046 | -4.204
-12.5 | -0.426 | 0.10859 | -0.047 | -3.927
-12 | -0.398 | 0.10676 | -0.047 | -3.726
-11.5 | -0.369 | 0.10236 | -0.047 | -3.602
-11 | -0.34 | 0.09143 | -0.046 | -3.715
-10.5 | -0.311 | 0.08885 | -0.047 | -3.501
-10 | -0.282 | 0.09276 | -0.048 | -3.045
-9.5 | -0.254 | 0.07676 | -0.05 | -3.307
-9 | -0.329 | 0.06535 | -0.054 | -5.029
-8.5 | -0.328 | 0.05713 | -0.059 | -5.748
-8 | -0.3 | 0.0506 | -0.063 | -5.922
-7.5 | -0.261 | 0.04401 | -0.072 | -5.93
-7 | -0.254 | 0.01174 | -0.112 | -21.605
-6.5 | -0.192 | 0.01046 | -0.114 | -18.336
-6 | -0.126 | 0.01 | -0.116 | -12.562
-5.5 | -0.057 | 0.00962 | -0.118 | -5.935
-5 | 0.013 | 0.00934 | -0.119 | 1.398
-4.5 | 0.084 | 0.00914 | -0.121 | 9.213
-4 | 0.156 | 0.00894 | -0.123 | 17.463
-3.5 | 0.228 | 0.00875 | -0.125 | 26.105
-3 | 0.301 | 0.00862 | -0.127 | 34.949
-2.5 | 0.376 | 0.00851 | -0.128 | 44.211
-2 | 0.449 | 0.00842 | -0.13 | 53.325
-1.5 | 0.523 | 0.00557 | -0.132 | 93.854
-1 | 0.596 | 0.0057 | -0.134 | 104.561
-0.5 | 0.669 | 0.0058 | -0.136 | 115.405
0 | 0.729 | 0.00628 | -0.138 | 116.015
0.5 | 0.8 | 0.00643 | -0.139 | 124.438
1 | 0.871 | 0.00659 | -0.141 | 132.216
1.5 | 0.942 | 0.00673 | -0.143 | 139.957
2 | 1.012 | 0.00664 | -0.145 | 152.38
2.5 | 1.083 | 0.00683 | -0.146 | 158.463
3 | 1.153 | 0.00714 | -0.148 | 161.404
3.5 | 1.223 | 0.00736 | -0.15 | 166.305
4 | 1.293 | 0.00758 | -0.152 | 170.576
4.5 | 1.346 | 0.00783 | -0.153 | 171.864
5 | 1.41 | 0.00834 | -0.155 | 169.006
5.5 | 1.472 | 0.00882 | -0.157 | 166.978
6 | 1.532 | 0.00985 | -0.158 | 155.56
6.5 | 1.587 | 0.01222 | -0.16 | 129.862
7 | 1.639 | 0.01551 | -0.161 | 105.668
7.5 | 1.685 | 0.02611 | -0.162 | 64.527
8 | 1.726 | 0.02747 | -0.164 | 62.835
8.5 | 1.752 | 0.02907 | -0.165 | 60.272
9 | 1.758 | 0.0307 | -0.167 | 57.262
9.5 | 1.723 | 0.03266 | -0.168 | 52.769
10 | 1.61 | 0.03693 | -0.17 | 43.58
10.5 | 1.052 | 0.04273 | -0.171 | 24.613
11 | 0.911 | 0.08818 | -0.09 | 10.335
11.5 | 0.935 | 0.09829 | -0.078 | 9.512
12 | 0.962 | 0.10218 | -0.079 | 9.416
12.5 | 0.989 | 0.10551 | -0.081 | 9.376
13 | 1.019 | 0.11613 | -0.091 | 8.777
13.5 | 1.045 | 0.11572 | -0.089 | 9.031
14 | 1.073 | 0.12035 | -0.092 | 8.914

## 56. Re 2M Mach 0.50 (2)
BIGFOIL.COM POLAR EXPORT
NACA67-719 a=0.6
NACA67-719 a=0.6 |  |  |  | Cl Max: | 1.2295 | at alpha= | 14.5 | deg
XFOIL ncrit=9 |  |  |  | L/D Max: | 77.6822 | at alpha= | 2 | deg
Re: | 2000000 |  |  | Cd Min: | 0.10773 | at alpha= | -14.5 | deg
Mach: | 0.5 |  |  | Cl=0 at alpha= | -7.0827 | deg
|  |  |  | @ Cl=0.1, Cd= | 0.10773
|  |  |  | @ Cl=0.4, Cd= | 0.0091032
|  |  |  | @ Cl=0.6, Cd= | 0.0083403
alpha (deg) | Cl | Cd | Cm | Cl/Cd
-14.5 | 0.1317 | 0.10773 | -0.2052 | 1.2225
-14 | 0.1351 | 0.09996 | -0.2088 | 1.3515
-13.5 | 0.1402 | 0.09281 | -0.2122 | 1.5106
-13 | 0.1383 | 0.08507 | -0.2158 | 1.6257
-12.5 | 0.0893 | 0.07209 | -0.2208 | 1.2387
-12 | 0.0152 | 0.05786 | -0.2271 | 0.2627
-11.5 | -0.0572 | 0.04126 | -0.2385 | -1.3863
-11 | -0.1008 | 0.03325 | -0.2388 | -3.0316
-10.5 | -0.1362 | 0.02797 | -0.2332 | -4.8695
-10 | -0.1713 | 0.02337 | -0.2242 | -7.3299
-9.5 | -0.1907 | 0.01959 | -0.2142 | -9.7346
-9 | -0.1837 | 0.01634 | -0.206 | -11.2424
-8.5 | -0.1493 | 0.01417 | -0.2005 | -10.5363
-8 | -0.0996 | 0.01302 | -0.1967 | -7.6498
-7.5 | -0.0454 | 0.01218 | -0.1937 | -3.7274
-7 | 0.009 | 0.01143 | -0.1909 | 0.7874
-6.5 | 0.0662 | 0.01095 | -0.1887 | 6.0457
-6 | 0.1217 | 0.01053 | -0.1863 | 11.5575
-5.5 | 0.1756 | 0.01024 | -0.1839 | 17.1484
-5 | 0.2279 | 0.00997 | -0.1812 | 22.8586
-4.5 | 0.2774 | 0.00966 | -0.1782 | 28.7164
-4 | 0.3276 | 0.00946 | -0.1753 | 34.63
-3.5 | 0.3736 | 0.00919 | -0.1717 | 40.6529
-3 | 0.4162 | 0.00905 | -0.1673 | 45.989
-2.5 | 0.4312 | 0.00905 | -0.1571 | 47.6464
-2 | 0.4163 | 0.00904 | -0.1406 | 46.0509
-1.5 | 0.4358 | 0.00892 | -0.1316 | 48.8565
-1 | 0.4736 | 0.00861 | -0.1266 | 55.0058
-0.5 | 0.4698 | 0.0087 | -0.1133 | 54
0 | 0.482 | 0.00807 | -0.1036 | 59.7274
0.5 | 0.5106 | 0.00729 | -0.0966 | 70.0412
1 | 0.533 | 0.00802 | -0.0889 | 66.4589
1.5 | 0.5827 | 0.00833 | -0.0864 | 69.952
2 | 0.6502 | 0.00837 | -0.0872 | 77.6822
2.5 | 0.6666 | 0.00944 | -0.0785 | 70.6144
3 | 0.7293 | 0.00954 | -0.0787 | 76.4465
3.5 | 0.7563 | 0.01053 | -0.0724 | 71.8234
4 | 0.8174 | 0.01068 | -0.0722 | 76.5356
4.5 | 0.8436 | 0.01176 | -0.0659 | 71.7347
5 | 0.8806 | 0.01265 | -0.0615 | 69.6126
5.5 | 0.9169 | 0.01361 | -0.0569 | 67.3696
6 | 0.9456 | 0.01484 | -0.0512 | 63.7197
6.5 | 0.9601 | 0.01658 | -0.0432 | 57.9071
7 | 0.9672 | 0.01868 | -0.0344 | 51.7773
7.5 | 0.9642 | 0.02127 | -0.0245 | 45.3315
8 | 0.9606 | 0.02417 | -0.015 | 39.7435
8.5 | 0.9608 | 0.02714 | -0.0067 | 35.4016
9 | 0.9677 | 0.02996 | 0.0003 | 32.2997
9.5 | 0.9786 | 0.03277 | 0.0065 | 29.8627
10 | 0.994 | 0.03559 | 0.0117 | 27.9292
10.5 | 1.0068 | 0.0386 | 0.017 | 26.0829
11 | 1.0238 | 0.04165 | 0.0214 | 24.581
11.5 | 1.0396 | 0.04485 | 0.0258 | 23.1795
12 | 1.0527 | 0.04844 | 0.0299 | 21.732
12.5 | 1.0702 | 0.05218 | 0.0331 | 20.5098
13 | 1.1069 | 0.05609 | 0.0326 | 19.7344
13.5 | 1.152 | 0.06045 | 0.0301 | 19.0571
14 | 1.1952 | 0.06524 | 0.0274 | 18.32
14.5 | 1.2295 | 0.07055 | 0.0254 | 17.4274

## 57. Re 3M Mach 0.00 (1)
BIGFOIL.COM POLAR EXPORT
NACA67-719 a=0.6
NACA67-719 a=0.6 |  |  |  | Cl Max: | 1.865 | at alpha= | 14 | deg
JavaFoil+Calcfoil stall+Eppler ext transition |  |  |  | L/D Max: | 194.676 | at alpha= | 5 | deg
Re: | 3000000 |  |  | Cd Min: | 0.0045 | at alpha= | -1.5 | deg
Mach: | 0 |  |  | Cl=0 at alpha= | -5.0952 | deg
|  |  |  | @ Cl=0.1, Cd= | 0.0075022
|  |  |  | @ Cl=0.4, Cd= | 0.0066936
|  |  |  | @ Cl=0.6, Cd= | 0.0047498
alpha (deg) | Cl | Cd | Cm | Cl/Cd
-20 | -0.644 | 0.16584 | -0.034 | -3.884
-19.5 | -0.657 | 0.15995 | -0.035 | -4.107
-19 | -0.669 | 0.15231 | -0.035 | -4.39
-18.5 | -0.679 | 0.14484 | -0.036 | -4.688
-18 | -0.688 | 0.139 | -0.037 | -4.95
-17.5 | -0.695 | 0.13009 | -0.038 | -5.346
-17 | -0.701 | 0.12526 | -0.039 | -5.593
-16.5 | -0.703 | 0.11817 | -0.04 | -5.953
-16 | -0.704 | 0.11202 | -0.041 | -6.284
-15.5 | -0.702 | 0.10536 | -0.043 | -6.664
-15 | -0.697 | 0.09924 | -0.044 | -7.022
-14.5 | -0.689 | 0.09321 | -0.046 | -7.395
-14 | -0.678 | 0.08754 | -0.047 | -7.748
-13.5 | -0.664 | 0.08242 | -0.049 | -8.05
-13 | -0.646 | 0.07641 | -0.051 | -8.46
-12.5 | -0.626 | 0.07048 | -0.053 | -8.885
-12 | -0.602 | 0.06597 | -0.055 | -9.124
-11.5 | -0.581 | 0.05567 | -0.061 | -10.443
-11 | -0.631 | 0.01522 | -0.084 | -41.431
-10.5 | -0.6 | 0.0125 | -0.087 | -47.968
-10 | -0.556 | 0.01172 | -0.089 | -47.465
-9.5 | -0.51 | 0.01101 | -0.091 | -46.294
-9 | -0.458 | 0.01051 | -0.092 | -43.614
-8.5 | -0.404 | 0.01006 | -0.094 | -40.195
-8 | -0.349 | 0.00912 | -0.096 | -38.236
-7.5 | -0.291 | 0.00879 | -0.097 | -33.116
-7 | -0.232 | 0.00848 | -0.099 | -27.402
-6.5 | -0.173 | 0.00825 | -0.1 | -20.923
-6 | -0.112 | 0.00802 | -0.102 | -13.959
-5.5 | -0.051 | 0.00787 | -0.103 | -6.42
-5 | 0.012 | 0.0077 | -0.105 | 1.494
-4.5 | 0.074 | 0.00756 | -0.106 | 9.787
-4 | 0.137 | 0.00742 | -0.108 | 18.436
-3.5 | 0.2 | 0.0073 | -0.11 | 27.388
-3 | 0.263 | 0.00723 | -0.111 | 36.378
-2.5 | 0.328 | 0.00714 | -0.113 | 45.912
-2 | 0.391 | 0.00704 | -0.114 | 55.616
-1.5 | 0.457 | 0.0045 | -0.116 | 101.364
-1 | 0.52 | 0.00458 | -0.118 | 113.63
-0.5 | 0.583 | 0.00466 | -0.119 | 125.292
0 | 0.636 | 0.00494 | -0.121 | 128.708
0.5 | 0.698 | 0.005 | -0.122 | 139.531
1 | 0.759 | 0.00511 | -0.124 | 148.684
1.5 | 0.821 | 0.00519 | -0.125 | 158.134
2 | 0.883 | 0.0053 | -0.127 | 166.524
2.5 | 0.944 | 0.00542 | -0.128 | 174.205
3 | 1.005 | 0.00553 | -0.13 | 181.978
3.5 | 1.067 | 0.00565 | -0.131 | 188.873
4 | 1.128 | 0.00579 | -0.133 | 194.65
4.5 | 1.178 | 0.00606 | -0.134 | 194.465
5 | 1.236 | 0.00635 | -0.135 | 194.676
5.5 | 1.293 | 0.00696 | -0.137 | 185.848
6 | 1.348 | 0.00836 | -0.138 | 161.234
6.5 | 1.401 | 0.01003 | -0.139 | 139.728
7 | 1.455 | 0.01102 | -0.141 | 132.038
7.5 | 1.507 | 0.01317 | -0.142 | 114.418
8 | 1.557 | 0.01494 | -0.143 | 104.211
8.5 | 1.604 | 0.01881 | -0.144 | 85.263
9 | 1.648 | 0.01973 | -0.146 | 83.521
9.5 | 1.688 | 0.02063 | -0.147 | 81.804
10 | 1.724 | 0.02141 | -0.148 | 80.53
10.5 | 1.757 | 0.02227 | -0.15 | 78.917
11 | 1.786 | 0.02312 | -0.151 | 77.251
11.5 | 1.811 | 0.02407 | -0.152 | 75.231
12 | 1.831 | 0.02575 | -0.153 | 71.107
12.5 | 1.847 | 0.02707 | -0.155 | 68.213
13 | 1.858 | 0.02815 | -0.156 | 65.987
13.5 | 1.864 | 0.02946 | -0.157 | 63.275
14 | 1.865 | 0.03081 | -0.158 | 60.547
14.5 | 1.862 | 0.03225 | -0.159 | 57.734
15 | 1.854 | 0.03358 | -0.16 | 55.219
15.5 | 1.842 | 0.03517 | -0.161 | 52.376
16 | 1.826 | 0.03672 | -0.162 | 49.724
16.5 | 1.806 | 0.03862 | -0.163 | 46.768
17 | 1.782 | 0.04033 | -0.164 | 44.199
17.5 | 1.755 | 0.04208 | -0.165 | 41.714
18 | 1.725 | 0.04403 | -0.166 | 39.171
18.5 | 1.687 | 0.04636 | -0.167 | 36.392
19 | 1.647 | 0.04902 | -0.168 | 33.601

## 58. Re 3M Mach 0.00 (2)
BIGFOIL.COM POLAR EXPORT
NACA67-719 a=0.6
NACA67-719 a=0.6 |  |  |  | Cl Max: | 1.4977 | at alpha= | 20 | deg
XFOIL ncrit=9 |  |  |  | L/D Max: | 163.537 | at alpha= | 2.5 | deg
Re: | 3000000 |  |  | Cd Min: | 0.07302 | at alpha= | 20 | deg
Mach: | 0 |  |  | Cl=0 at alpha= | -6.2981 | deg
|  |  |  | @ Cl=0.1, Cd= | 0.0076756
|  |  |  | @ Cl=0.4, Cd= | 0.0065399
|  |  |  | @ Cl=0.6, Cd= | 0.0043245
alpha (deg) | Cl | Cd | Cm | Cl/Cd
-20 | -0.871 | 0.0398 | -0.1833 | -21.8844
-19.5 | -0.8888 | 0.03403 | -0.1839 | -26.1181
-19 | -0.8982 | 0.02998 | -0.1821 | -29.96
-18.5 | -0.8962 | 0.02714 | -0.1796 | -33.0214
-18 | -0.8897 | 0.0248 | -0.1766 | -35.875
-17.5 | -0.886 | 0.02241 | -0.1726 | -39.5359
-17 | -0.8692 | 0.02081 | -0.1695 | -41.7684
-16.5 | -0.8482 | 0.01945 | -0.1664 | -43.6093
-16 | -0.8273 | 0.01809 | -0.163 | -45.7324
-15.5 | -0.7991 | 0.01701 | -0.1604 | -46.9782
-15 | -0.7811 | 0.0153 | -0.1562 | -51.0523
-14.5 | -0.7466 | 0.01444 | -0.1541 | -51.7036
-14 | -0.7085 | 0.01377 | -0.1524 | -51.4524
-13.5 | -0.6686 | 0.01313 | -0.1508 | -50.9216
-13 | -0.6268 | 0.01261 | -0.1496 | -49.7066
-12.5 | -0.5829 | 0.01218 | -0.1485 | -47.8571
-12 | -0.54 | 0.01162 | -0.1473 | -46.4716
-11.5 | -0.496 | 0.01115 | -0.1461 | -44.4843
-11 | -0.4503 | 0.01076 | -0.1453 | -41.8494
-10.5 | -0.4039 | 0.01046 | -0.1445 | -38.6138
-10 | -0.3574 | 0.01001 | -0.1437 | -35.7043
-9.5 | -0.3096 | 0.00965 | -0.143 | -32.0829
-9 | -0.2614 | 0.00932 | -0.1424 | -28.0472
-8.5 | -0.213 | 0.009 | -0.1419 | -23.6667
-8 | -0.1638 | 0.00876 | -0.1414 | -18.6986
-7.5 | -0.1155 | 0.00845 | -0.1407 | -13.6686
-7 | -0.0664 | 0.00824 | -0.1402 | -8.0583
-6.5 | -0.0189 | 0.00802 | -0.1393 | -2.3566
-6 | 0.0279 | 0.00786 | -0.1382 | 3.5496
-5.5 | 0.0755 | 0.00778 | -0.1372 | 9.7044
-5 | 0.1248 | 0.00757 | -0.1366 | 16.4861
-4.5 | 0.1751 | 0.00739 | -0.1363 | 23.6942
-4 | 0.2262 | 0.00724 | -0.136 | 31.2431
-3.5 | 0.2765 | 0.00706 | -0.1357 | 39.1643
-3 | 0.3268 | 0.00689 | -0.1353 | 47.4311
-2.5 | 0.3749 | 0.00667 | -0.1344 | 56.2069
-2 | 0.4212 | 0.00643 | -0.1333 | 65.5054
-1.5 | 0.4649 | 0.00612 | -0.1316 | 75.9641
-1 | 0.5029 | 0.00567 | -0.1287 | 88.6949
-0.5 | 0.5328 | 0.00497 | -0.1242 | 107.2032
0 | 0.5639 | 0.00429 | -0.1198 | 131.4452
0.5 | 0.6162 | 0.00434 | -0.1197 | 141.9816
1 | 0.6643 | 0.00437 | -0.1187 | 152.0137
1.5 | 0.6989 | 0.00439 | -0.1147 | 159.2027
2 | 0.736 | 0.0046 | -0.1113 | 160
2.5 | 0.7768 | 0.00475 | -0.1089 | 163.5368
3 | 0.8087 | 0.00502 | -0.1047 | 161.0956
3.5 | 0.8495 | 0.00522 | -0.1025 | 162.7395
4 | 0.8803 | 0.00561 | -0.0982 | 156.9162
4.5 | 0.9107 | 0.00606 | -0.094 | 150.2805
5 | 0.9351 | 0.00667 | -0.0886 | 140.1949
5.5 | 0.9538 | 0.00749 | -0.0823 | 127.3431
6 | 0.9695 | 0.00849 | -0.0757 | 114.1932
6.5 | 0.9385 | 0.01091 | -0.0606 | 86.022
7 | 0.9177 | 0.01336 | -0.0481 | 68.6901
7.5 | 0.9153 | 0.01541 | -0.0393 | 59.3965
8 | 0.9183 | 0.01732 | -0.0317 | 53.0196
8.5 | 0.932 | 0.01903 | -0.0261 | 48.9753
9 | 0.9462 | 0.02072 | -0.0209 | 45.666
9.5 | 0.9646 | 0.02237 | -0.0165 | 43.1203
10 | 0.9848 | 0.02399 | -0.0125 | 41.0504
10.5 | 0.9998 | 0.0259 | -0.008 | 38.6023
11 | 1.0234 | 0.02746 | -0.0048 | 37.2688
12 | 1.0698 | 0.03087 | 0.001 | 34.655
12.5 | 1.1111 | 0.03336 | -0.0012 | 33.3064
13 | 1.1649 | 0.0356 | -0.0057 | 32.7219
13.5 | 1.2193 | 0.03779 | -0.0102 | 32.2651
14 | 1.2681 | 0.04023 | -0.0139 | 31.5213
16 | 1.3762 | 0.0484 | -0.0087 | 28.4339
16.5 | 1.3991 | 0.05069 | -0.0071 | 27.6011
17 | 1.4199 | 0.05322 | -0.0056 | 26.6798
17.5 | 1.4394 | 0.05583 | -0.0041 | 25.7818
18 | 1.4567 | 0.05867 | -0.0026 | 24.8287
18.5 | 1.4689 | 0.06201 | -0.0009 | 23.6881
19 | 1.4806 | 0.06546 | 0.0006 | 22.6184
19.5 | 1.4874 | 0.06937 | 0.0023 | 21.4415
20 | 1.4977 | 0.07302 | 0.0034 | 20.5108

## 59. Re 3M Mach 0.10 (1)
BIGFOIL.COM POLAR EXPORT
NACA67-719 a=0.6
NACA67-719 a=0.6 |  |  |  | Cl Max: | 1.857 | at alpha= | 13.5 | deg
JavaFoil+Calcfoil stall+Eppler ext transition |  |  |  | L/D Max: | 194.69 | at alpha= | 5 | deg
Re: | 3000000 |  |  | Cd Min: | 0.00455 | at alpha= | -1.5 | deg
Mach: | 0.1 |  |  | Cl=0 at alpha= | -5.0952 | deg
|  |  |  | @ Cl=0.1, Cd= | 0.0075346
|  |  |  | @ Cl=0.4, Cd= | 0.0067938
|  |  |  | @ Cl=0.6, Cd= | 0.0047634
alpha (deg) | Cl | Cd | Cm | Cl/Cd
-20 | -0.599 | 0.17332 | -0.033 | -3.455
-19.5 | -0.615 | 0.16424 | -0.034 | -3.744
-19 | -0.63 | 0.15583 | -0.035 | -4.042
-18.5 | -0.644 | 0.14842 | -0.036 | -4.336
-18 | -0.656 | 0.14001 | -0.037 | -4.684
-17.5 | -0.666 | 0.13189 | -0.038 | -5.052
-17 | -0.675 | 0.12691 | -0.039 | -5.315
-16.5 | -0.681 | 0.12005 | -0.04 | -5.669
-16 | -0.684 | 0.11257 | -0.041 | -6.08
-15.5 | -0.685 | 0.10686 | -0.043 | -6.412
-15 | -0.683 | 0.10052 | -0.044 | -6.792
-14.5 | -0.677 | 0.09482 | -0.045 | -7.14
-14 | -0.668 | 0.09009 | -0.046 | -7.412
-13.5 | -0.656 | 0.08398 | -0.048 | -7.809
-13 | -0.64 | 0.0779 | -0.05 | -8.218
-12.5 | -0.621 | 0.07229 | -0.052 | -8.596
-12 | -0.6 | 0.06619 | -0.055 | -9.057
-11.5 | -0.576 | 0.05891 | -0.059 | -9.78
-11 | -0.561 | 0.04419 | -0.068 | -12.689
-10.5 | -0.599 | 0.0128 | -0.087 | -46.778
-10 | -0.557 | 0.01193 | -0.089 | -46.661
-9.5 | -0.511 | 0.0111 | -0.091 | -46.001
-9 | -0.459 | 0.01061 | -0.093 | -43.307
-8.5 | -0.405 | 0.0101 | -0.094 | -40.136
-8 | -0.35 | 0.00916 | -0.096 | -38.177
-7.5 | -0.292 | 0.00883 | -0.098 | -33.086
-7 | -0.233 | 0.00855 | -0.099 | -27.305
-6.5 | -0.173 | 0.00828 | -0.101 | -20.94
-6 | -0.112 | 0.00805 | -0.102 | -13.963
-5.5 | -0.051 | 0.00789 | -0.104 | -6.43
-5 | 0.012 | 0.00774 | -0.105 | 1.494
-4.5 | 0.074 | 0.00758 | -0.107 | 9.806
-4 | 0.137 | 0.00747 | -0.109 | 18.403
-3.5 | 0.201 | 0.00735 | -0.11 | 27.322
-3 | 0.264 | 0.00726 | -0.112 | 36.437
-2.5 | 0.33 | 0.00716 | -0.113 | 46.025
-2 | 0.393 | 0.00706 | -0.115 | 55.725
-1.5 | 0.459 | 0.00455 | -0.117 | 100.957
-1 | 0.523 | 0.00462 | -0.118 | 113.185
-0.5 | 0.586 | 0.0047 | -0.12 | 124.752
0 | 0.639 | 0.00494 | -0.121 | 129.186
0.5 | 0.701 | 0.00504 | -0.123 | 139.001
1 | 0.763 | 0.00512 | -0.124 | 149.098
1.5 | 0.825 | 0.00522 | -0.126 | 158.024
2 | 0.887 | 0.00531 | -0.127 | 166.95
2.5 | 0.949 | 0.00544 | -0.129 | 174.483
3 | 1.01 | 0.00555 | -0.13 | 182.131
3.5 | 1.072 | 0.00569 | -0.132 | 188.344
4 | 1.133 | 0.00586 | -0.133 | 193.41
4.5 | 1.184 | 0.00613 | -0.135 | 193.267
5 | 1.242 | 0.00638 | -0.136 | 194.69
5.5 | 1.299 | 0.00704 | -0.137 | 184.423
6 | 1.354 | 0.00842 | -0.139 | 160.78
6.5 | 1.408 | 0.01015 | -0.14 | 138.689
7 | 1.461 | 0.01115 | -0.141 | 131.067
7.5 | 1.513 | 0.01334 | -0.143 | 113.427
8 | 1.564 | 0.0152 | -0.144 | 102.873
8.5 | 1.61 | 0.01923 | -0.145 | 83.731
9 | 1.654 | 0.02001 | -0.146 | 82.68
9.5 | 1.694 | 0.02082 | -0.148 | 81.348
10 | 1.73 | 0.02171 | -0.149 | 79.685
10.5 | 1.761 | 0.02248 | -0.15 | 78.358
11 | 1.789 | 0.02344 | -0.152 | 76.355
11.5 | 1.812 | 0.02509 | -0.153 | 72.244
12 | 1.831 | 0.02608 | -0.154 | 70.19
12.5 | 1.844 | 0.02743 | -0.155 | 67.232
13 | 1.853 | 0.02866 | -0.156 | 64.669
13.5 | 1.857 | 0.02991 | -0.158 | 62.069
14 | 1.855 | 0.03133 | -0.159 | 59.207
14.5 | 1.848 | 0.03286 | -0.16 | 56.252
15 | 1.837 | 0.03429 | -0.161 | 53.573
15.5 | 1.821 | 0.03593 | -0.162 | 50.671
16 | 1.8 | 0.03742 | -0.163 | 48.105
16.5 | 1.775 | 0.03943 | -0.164 | 45.015
17 | 1.746 | 0.04132 | -0.165 | 42.263
17.5 | 1.714 | 0.04335 | -0.166 | 39.545
18 | 1.678 | 0.04574 | -0.167 | 36.689
18.5 | 1.635 | 0.04804 | -0.168 | 34.028

## 60. Re 3M Mach 0.10 (2)
BIGFOIL.COM POLAR EXPORT
NACA67-719 a=0.6
NACA67-719 a=0.6 |  |  |  | Cl Max: | 1.4902 | at alpha= | 20 | deg
XFOIL ncrit=9 |  |  |  | L/D Max: | 161.331 | at alpha= | 2.5 | deg
Re: | 3000000 |  |  | Cd Min: | 0.07522 | at alpha= | 20 | deg
Mach: | 0.1 |  |  | Cl=0 at alpha= | -6.3337 | deg
|  |  |  | @ Cl=0.1, Cd= | 0.0076979
|  |  |  | @ Cl=0.4, Cd= | 0.0065922
|  |  |  | @ Cl=0.6, Cd= | 0.004349
alpha (deg) | Cl | Cd | Cm | Cl/Cd
-20 | -0.7943 | 0.04982 | -0.1817 | -15.9434
-19.5 | -0.84 | 0.03917 | -0.1869 | -21.445
-19 | -0.8644 | 0.03305 | -0.1869 | -26.1543
-18.5 | -0.8728 | 0.0292 | -0.1847 | -29.8904
-18 | -0.8725 | 0.02633 | -0.1817 | -33.1371
-17.5 | -0.8717 | 0.02369 | -0.1778 | -36.7961
-17 | -0.8585 | 0.02185 | -0.1743 | -39.2906
-16.5 | -0.8405 | 0.0203 | -0.1709 | -41.4039
-16 | -0.8224 | 0.01876 | -0.1672 | -43.838
-15.5 | -0.7951 | 0.0176 | -0.1644 | -45.1761
-15 | -0.7688 | 0.01633 | -0.1612 | -47.079
-14.5 | -0.7486 | 0.01467 | -0.1571 | -51.0293
-14 | -0.7092 | 0.01403 | -0.1554 | -50.5488
-13.5 | -0.6697 | 0.01336 | -0.1536 | -50.1272
-13 | -0.6282 | 0.01277 | -0.1521 | -49.1934
-12.5 | -0.5844 | 0.01231 | -0.1509 | -47.4736
-12 | -0.5407 | 0.01178 | -0.1496 | -45.8998
-11.5 | -0.4966 | 0.01127 | -0.1483 | -44.0639
-11 | -0.4509 | 0.01087 | -0.1473 | -41.4811
-10.5 | -0.4041 | 0.01054 | -0.1464 | -38.3397
-10 | -0.3571 | 0.0101 | -0.1456 | -35.3564
-9.5 | -0.3091 | 0.00971 | -0.1449 | -31.8332
-9 | -0.2602 | 0.0094 | -0.1443 | -27.6809
-8.5 | -0.2118 | 0.00905 | -0.1436 | -23.4033
-8 | -0.1621 | 0.0088 | -0.1431 | -18.4205
-7.5 | -0.1134 | 0.00849 | -0.1424 | -13.3569
-7 | -0.0639 | 0.00827 | -0.1418 | -7.7267
-6.5 | -0.0157 | 0.00805 | -0.141 | -1.9503
-6 | 0.0315 | 0.00788 | -0.1399 | 3.9975
-5.5 | 0.079 | 0.00778 | -0.1388 | 10.1542
-5 | 0.1276 | 0.00759 | -0.138 | 16.8116
-4.5 | 0.1779 | 0.0074 | -0.1375 | 24.0405
-4 | 0.2292 | 0.00726 | -0.1372 | 31.5702
-3.5 | 0.2795 | 0.00708 | -0.1368 | 39.4774
-3 | 0.3299 | 0.00691 | -0.1363 | 47.7424
-2.5 | 0.3783 | 0.0067 | -0.1355 | 56.4627
-2 | 0.4246 | 0.00647 | -0.1343 | 65.626
-1.5 | 0.468 | 0.00615 | -0.1324 | 76.0976
-1 | 0.5059 | 0.0057 | -0.1295 | 88.7544
-0.5 | 0.5356 | 0.00501 | -0.1248 | 106.9062
0 | 0.565 | 0.00431 | -0.12 | 131.0905
0.5 | 0.6188 | 0.00437 | -0.1202 | 141.6018
1 | 0.6624 | 0.00438 | -0.1181 | 151.2329
1.5 | 0.6973 | 0.00444 | -0.1141 | 157.0495
2 | 0.7345 | 0.00465 | -0.1107 | 157.957
2.5 | 0.776 | 0.00481 | -0.1084 | 161.3306
3 | 0.8088 | 0.00508 | -0.1043 | 159.2126
3.5 | 0.8485 | 0.00531 | -0.1018 | 159.7928
4 | 0.88 | 0.0057 | -0.0976 | 154.386
4.5 | 0.9085 | 0.0062 | -0.0929 | 146.5323
5 | 0.9328 | 0.00684 | -0.0875 | 136.3743
5.5 | 0.9537 | 0.00764 | -0.0816 | 124.8298
6 | 0.9701 | 0.00865 | -0.075 | 112.1503
6.5 | 0.9389 | 0.0111 | -0.0599 | 84.5856
7 | 0.9185 | 0.01356 | -0.0475 | 67.736
7.5 | 0.9156 | 0.01565 | -0.0386 | 58.5048
8 | 0.919 | 0.01756 | -0.031 | 52.3349
8.5 | 0.9325 | 0.01929 | -0.0254 | 48.3411
9 | 0.9451 | 0.0211 | -0.0199 | 44.7915
9.5 | 0.9651 | 0.02268 | -0.0156 | 42.5529
10 | 0.9839 | 0.02441 | -0.0115 | 40.3073
10.5 | 1.0001 | 0.02628 | -0.0071 | 38.0556
11 | 1.0226 | 0.02795 | -0.0037 | 36.5868
12 | 1.0688 | 0.03141 | 0.0023 | 34.0274
12.5 | 1.1092 | 0.03389 | 0.0003 | 32.7294
13.5 | 1.2169 | 0.03851 | -0.0086 | 31.5996
14 | 1.2675 | 0.04087 | -0.0124 | 31.013
15 | 1.3255 | 0.04509 | -0.0102 | 29.3968
15.5 | 1.3525 | 0.04707 | -0.0088 | 28.7338
16 | 1.3759 | 0.04936 | -0.0071 | 27.8748
16.5 | 1.3977 | 0.05182 | -0.0055 | 26.9722
17 | 1.4192 | 0.05433 | -0.004 | 26.1218
17.5 | 1.4374 | 0.05713 | -0.0024 | 25.1602
18 | 1.4529 | 0.06019 | -0.0007 | 24.1386
18.5 | 1.465 | 0.06359 | 0.001 | 23.0382
19 | 1.4762 | 0.06716 | 0.0026 | 21.9803
19.5 | 1.4824 | 0.07122 | 0.0042 | 20.8144
20 | 1.4902 | 0.07522 | 0.0054 | 19.8112

## 61. Re 3M Mach 0.25 (1)
BIGFOIL.COM POLAR EXPORT
NACA67-719 a=0.6
NACA67-719 a=0.6 |  |  |  | Cl Max: | 1.817 | at alpha= | 12 | deg
JavaFoil+Calcfoil stall+Eppler ext transition |  |  |  | L/D Max: | 191.836 | at alpha= | 5 | deg
Re: | 3000000 |  |  | Cd Min: | 0.00464 | at alpha= | -1.5 | deg
Mach: | 0.25 |  |  | Cl=0 at alpha= | -5.0938 | deg
|  |  |  | @ Cl=0.1, Cd= | 0.0076846
|  |  |  | @ Cl=0.4, Cd= | 0.0072067
|  |  |  | @ Cl=0.6, Cd= | 0.0047782
alpha (deg) | Cl | Cd | Cm | Cl/Cd
-18.5 | -0.306 | 0.16598 | -0.035 | -1.846
-18 | -0.356 | 0.1574 | -0.036 | -2.265
-17.5 | -0.402 | 0.14731 | -0.037 | -2.726
-17 | -0.442 | 0.14025 | -0.038 | -3.155
-16.5 | -0.479 | 0.13213 | -0.039 | -3.625
-16 | -0.511 | 0.12496 | -0.04 | -4.09
-15.5 | -0.538 | 0.11676 | -0.041 | -4.61
-15 | -0.56 | 0.10968 | -0.042 | -5.109
-14.5 | -0.577 | 0.10246 | -0.043 | -5.63
-14 | -0.588 | 0.09649 | -0.045 | -6.089
-13.5 | -0.592 | 0.09044 | -0.046 | -6.549
-13 | -0.591 | 0.08525 | -0.047 | -6.932
-12.5 | -0.584 | 0.07928 | -0.049 | -7.365
-12 | -0.571 | 0.07383 | -0.051 | -7.738
-11.5 | -0.554 | 0.06798 | -0.054 | -8.144
-11 | -0.532 | 0.06153 | -0.057 | -8.647
-10.5 | -0.507 | 0.05404 | -0.062 | -9.389
-10 | -0.481 | 0.04543 | -0.068 | -10.58
-9.5 | -0.513 | 0.01215 | -0.093 | -42.177
-9 | -0.465 | 0.01122 | -0.095 | -41.395
-8.5 | -0.411 | 0.01061 | -0.097 | -38.754
-8 | -0.356 | 0.0101 | -0.098 | -35.224
-7.5 | -0.298 | 0.0091 | -0.1 | -32.737
-7 | -0.238 | 0.00877 | -0.102 | -27.187
-6.5 | -0.177 | 0.00849 | -0.103 | -20.889
-6 | -0.115 | 0.00825 | -0.105 | -13.95
-5.5 | -0.052 | 0.00806 | -0.106 | -6.452
-5 | 0.012 | 0.00791 | -0.108 | 1.498
-4.5 | 0.076 | 0.00774 | -0.11 | 9.85
-4 | 0.141 | 0.00759 | -0.111 | 18.576
-3.5 | 0.206 | 0.00747 | -0.113 | 27.57
-3 | 0.271 | 0.0074 | -0.114 | 36.674
-2.5 | 0.338 | 0.00731 | -0.116 | 46.318
-2 | 0.404 | 0.0072 | -0.118 | 56.094
-1.5 | 0.472 | 0.00464 | -0.12 | 101.623
-1 | 0.537 | 0.00472 | -0.121 | 113.809
-0.5 | 0.602 | 0.00478 | -0.123 | 126.009
0 | 0.656 | 0.00512 | -0.125 | 128.107
0.5 | 0.72 | 0.00517 | -0.126 | 139.109
1 | 0.783 | 0.00528 | -0.128 | 148.311
1.5 | 0.847 | 0.00538 | -0.129 | 157.39
2 | 0.91 | 0.0055 | -0.131 | 165.65
2.5 | 0.974 | 0.00562 | -0.132 | 173.351
3 | 1.037 | 0.00575 | -0.134 | 180.512
3.5 | 1.1 | 0.00586 | -0.135 | 187.646
4 | 1.163 | 0.00608 | -0.137 | 191.375
4.5 | 1.215 | 0.00637 | -0.138 | 190.728
5 | 1.274 | 0.00664 | -0.14 | 191.836
5.5 | 1.332 | 0.00751 | -0.141 | 177.402
6 | 1.388 | 0.00894 | -0.142 | 155.184
6.5 | 1.442 | 0.01082 | -0.144 | 133.315
7 | 1.497 | 0.012 | -0.145 | 124.719
7.5 | 1.549 | 0.01455 | -0.146 | 106.42
8 | 1.599 | 0.0173 | -0.148 | 92.39
8.5 | 1.644 | 0.02046 | -0.149 | 80.354
9 | 1.686 | 0.02134 | -0.15 | 79.031
9.5 | 1.723 | 0.02225 | -0.152 | 77.433
10 | 1.754 | 0.02315 | -0.153 | 75.753
10.5 | 1.779 | 0.0241 | -0.154 | 73.83
11 | 1.799 | 0.02525 | -0.156 | 71.249
11.5 | 1.811 | 0.0272 | -0.157 | 66.591
12 | 1.817 | 0.02871 | -0.158 | 63.287
12.5 | 1.815 | 0.0299 | -0.159 | 60.722
13 | 1.805 | 0.03166 | -0.161 | 57.019
13.5 | 1.787 | 0.03314 | -0.162 | 53.936
14 | 1.761 | 0.03496 | -0.163 | 50.364
14.5 | 1.726 | 0.03654 | -0.164 | 47.231
15 | 1.682 | 0.03893 | -0.165 | 43.212
15.5 | 1.631 | 0.04092 | -0.166 | 39.863
16 | 1.572 | 0.04325 | -0.167 | 36.353
16.5 | 1.505 | 0.04648 | -0.168 | 32.391
17 | 1.432 | 0.04925 | -0.169 | 29.089

## 62. Re 3M Mach 0.25 (2)
BIGFOIL.COM POLAR EXPORT
NACA67-719 a=0.6
NACA67-719 a=0.6 |  |  |  | Cl Max: | 1.4504 | at alpha= | 20 | deg
XFOIL ncrit=9 |  |  |  | L/D Max: | 147.658 | at alpha= | 2.5 | deg
Re: | 3000000 |  |  | Cd Min: | 0.14689 | at alpha= | -20 | deg
Mach: | 0.25 |  |  | Cl=0 at alpha= | -6.5049 | deg
|  |  |  | @ Cl=0.1, Cd= | 0.0078494
|  |  |  | @ Cl=0.4, Cd= | 0.0068806
|  |  |  | @ Cl=0.6, Cd= | 0.0044577
alpha (deg) | Cl | Cd | Cm | Cl/Cd
-20 | -0.1844 | 0.14689 | -0.1443 | -1.2554
-19.5 | -0.1786 | 0.13945 | -0.1487 | -1.2807
-19 | -0.1914 | 0.1287 | -0.1542 | -1.4872
-18.5 | -0.2342 | 0.11345 | -0.1616 | -2.0643
-18 | -0.5751 | 0.05994 | -0.1888 | -9.5946
-17.5 | -0.7191 | 0.03644 | -0.2025 | -19.7338
-17 | -0.7439 | 0.03094 | -0.2011 | -24.0433
-16.5 | -0.7588 | 0.027 | -0.1972 | -28.1037
-16 | -0.767 | 0.02379 | -0.1921 | -32.2404
-15.5 | -0.7539 | 0.02173 | -0.1879 | -34.694
-15 | -0.7444 | 0.01951 | -0.1827 | -38.1548
-14.5 | -0.7279 | 0.01762 | -0.1777 | -41.311
-14 | -0.6977 | 0.01638 | -0.1741 | -42.5946
-13.5 | -0.6729 | 0.01478 | -0.1697 | -45.5277
-13 | -0.6333 | 0.01392 | -0.167 | -45.4957
-12.5 | -0.5906 | 0.01321 | -0.1647 | -44.7086
-12 | -0.5461 | 0.01258 | -0.1626 | -43.4102
-11.5 | -0.4998 | 0.01207 | -0.1608 | -41.4085
-11 | -0.4532 | 0.01155 | -0.159 | -39.2381
-10.5 | -0.4051 | 0.01105 | -0.1575 | -36.6606
-10 | -0.3557 | 0.01059 | -0.1563 | -33.5883
-9.5 | -0.3059 | 0.01014 | -0.1551 | -30.1677
-9 | -0.2557 | 0.00973 | -0.1541 | -26.2795
-8.5 | -0.2047 | 0.00939 | -0.1531 | -21.7998
-8 | -0.1536 | 0.00904 | -0.1523 | -16.9912
-7.5 | -0.1022 | 0.00876 | -0.1515 | -11.6667
-7 | -0.051 | 0.00847 | -0.1507 | -6.0213
-6.5 | 0.0005 | 0.00829 | -0.1499 | 0.060314
-6 | 0.0502 | 0.00805 | -0.1489 | 6.236
-5.5 | 0.0998 | 0.00785 | -0.1478 | 12.7134
-5 | 0.1485 | 0.0077 | -0.1464 | 19.2857
-4.5 | 0.1953 | 0.00751 | -0.1447 | 26.0053
-4 | 0.2458 | 0.00737 | -0.1438 | 33.3514
-3.5 | 0.2963 | 0.00719 | -0.143 | 41.21
-3 | 0.3469 | 0.00704 | -0.1422 | 49.2756
-2.5 | 0.3966 | 0.0069 | -0.1412 | 57.4783
-2 | 0.4422 | 0.00664 | -0.1394 | 66.5964
-1.5 | 0.4849 | 0.00633 | -0.137 | 76.6035
-1 | 0.5222 | 0.00592 | -0.1335 | 88.2095
-0.5 | 0.5489 | 0.00528 | -0.1279 | 103.9583
0 | 0.5702 | 0.00445 | -0.121 | 128.1348
0.5 | 0.6088 | 0.00446 | -0.1174 | 136.5022
1 | 0.6486 | 0.00456 | -0.1142 | 142.2368
1.5 | 0.6882 | 0.00475 | -0.1109 | 144.8842
2 | 0.7281 | 0.00497 | -0.1078 | 146.499
2.5 | 0.7693 | 0.00521 | -0.1051 | 147.6583
3 | 0.8074 | 0.00549 | -0.1019 | 147.0674
3.5 | 0.8407 | 0.00587 | -0.0977 | 143.2198
4 | 0.878 | 0.00626 | -0.0944 | 140.2556
4.5 | 0.9076 | 0.00682 | -0.0897 | 133.0792
5 | 0.9327 | 0.00754 | -0.0841 | 123.7003
5.5 | 0.9561 | 0.0084 | -0.0784 | 113.8214
6 | 0.9705 | 0.00959 | -0.0712 | 101.1992
6.5 | 0.9373 | 0.01225 | -0.0557 | 76.5143
7 | 0.9251 | 0.01454 | -0.0446 | 63.6245
7.5 | 0.9218 | 0.01675 | -0.0355 | 55.0328
8 | 0.9214 | 0.01896 | -0.0271 | 48.597
8.5 | 0.9337 | 0.02085 | -0.0212 | 44.7818
9 | 0.9481 | 0.02273 | -0.0158 | 41.7114
9.5 | 0.9658 | 0.02456 | -0.011 | 39.3241
10 | 0.9849 | 0.02642 | -0.0067 | 37.2786
10.5 | 1.0002 | 0.02853 | -0.002 | 35.0578
11 | 1.0254 | 0.03028 | 0.0011 | 33.8639
11.5 | 1.0476 | 0.03217 | 0.0046 | 32.5645
12 | 1.0665 | 0.03434 | 0.0082 | 31.0571
12.5 | 1.0992 | 0.03675 | 0.0086 | 29.9102
13 | 1.1526 | 0.0393 | 0.0046 | 29.3282
13.5 | 1.2071 | 0.04194 | 0.0003 | 28.7816
14 | 1.26 | 0.0446 | -0.0036 | 28.2511
14.5 | 1.3068 | 0.04748 | -0.0067 | 27.5232
16 | 1.371 | 0.05496 | 0.0011 | 24.9454
16.5 | 1.3933 | 0.05767 | 0.0028 | 24.1599
17 | 1.4091 | 0.06098 | 0.0049 | 23.1076
17.5 | 1.4232 | 0.06452 | 0.0069 | 22.0583
18 | 1.4327 | 0.06848 | 0.0089 | 20.9214
18.5 | 1.4397 | 0.07276 | 0.0107 | 19.787
19 | 1.4485 | 0.07697 | 0.0122 | 18.819
19.5 | 1.447 | 0.08218 | 0.0139 | 17.6077
20 | 1.4504 | 0.08694 | 0.0151 | 16.6828

## 63. Re 3M Mach 0.50 (1)
BIGFOIL.COM POLAR EXPORT
NACA67-719 a=0.6
NACA67-719 a=0.6 |  |  |  | Cl Max: | 1.76 | at alpha= | 9 | deg
JavaFoil+Calcfoil stall+Eppler ext transition |  |  |  | L/D Max: | 182.215 | at alpha= | 4 | deg
Re: | 3000000 |  |  | Cd Min: | 0.005 | at alpha= | -0.5 | deg
Mach: | 0.5 |  |  | Cl=0 at alpha= | -5.0929 | deg
|  |  |  | @ Cl=0.1, Cd= | 0.00844
|  |  |  | @ Cl=0.4, Cd= | 0.0079148
|  |  |  | @ Cl=0.6, Cd= | 0.0051654
alpha (deg) | Cl | Cd | Cm | Cl/Cd
-20 | -0.857 | 0.16821 | -0.041 | -5.094
-19.5 | -0.828 | 0.16171 | -0.041 | -5.122
-19 | -0.8 | 0.15662 | -0.042 | -5.109
-18.5 | -0.772 | 0.15411 | -0.043 | -5.009
-18 | -0.744 | 0.1508 | -0.044 | -4.934
-17.5 | -0.714 | 0.14731 | -0.043 | -4.846
-17 | -0.685 | 0.13923 | -0.043 | -4.919
-16.5 | -0.656 | 0.13639 | -0.044 | -4.812
-16 | -0.628 | 0.1293 | -0.045 | -4.857
-15.5 | -0.599 | 0.12777 | -0.045 | -4.692
-15 | -0.571 | 0.12373 | -0.046 | -4.614
-14.5 | -0.542 | 0.11777 | -0.046 | -4.602
-14 | -0.512 | 0.11206 | -0.045 | -4.574
-13.5 | -0.484 | 0.10864 | -0.046 | -4.454
-13 | -0.455 | 0.10244 | -0.047 | -4.445
-12.5 | -0.427 | 0.10147 | -0.048 | -4.205
-12 | -0.398 | 0.10016 | -0.048 | -3.974
-11.5 | -0.369 | 0.09358 | -0.048 | -3.943
-11 | -0.34 | 0.08655 | -0.047 | -3.927
-10.5 | -0.311 | 0.08424 | -0.048 | -3.695
-10 | -0.282 | 0.08783 | -0.049 | -3.216
-9.5 | -0.254 | 0.07427 | -0.051 | -3.419
-9 | -0.329 | 0.06402 | -0.055 | -5.134
-8.5 | -0.329 | 0.05558 | -0.059 | -5.911
-8 | -0.3 | 0.04913 | -0.065 | -6.114
-7.5 | -0.264 | 0.03978 | -0.078 | -6.641
-7 | -0.254 | 0.01086 | -0.112 | -23.413
-6.5 | -0.192 | 0.00969 | -0.114 | -19.828
-6 | -0.126 | 0.0093 | -0.116 | -13.529
-5.5 | -0.057 | 0.00894 | -0.118 | -6.392
-5 | 0.013 | 0.00867 | -0.12 | 1.508
-4.5 | 0.084 | 0.00848 | -0.122 | 9.949
-4 | 0.156 | 0.0083 | -0.123 | 18.818
-3.5 | 0.229 | 0.00818 | -0.125 | 27.963
-3 | 0.302 | 0.00805 | -0.127 | 37.474
-2.5 | 0.377 | 0.00794 | -0.129 | 47.495
-2 | 0.45 | 0.00786 | -0.13 | 57.178
-1.5 | 0.525 | 0.00506 | -0.133 | 103.852
-1 | 0.598 | 0.00517 | -0.135 | 115.65
-0.5 | 0.672 | 0.005 | -0.136 | 134.256
0 | 0.73 | 0.00555 | -0.138 | 131.494
0.5 | 0.801 | 0.00568 | -0.14 | 141.157
1 | 0.872 | 0.00582 | -0.142 | 149.944
1.5 | 0.943 | 0.00596 | -0.144 | 158.293
2 | 1.014 | 0.00619 | -0.145 | 163.72
2.5 | 1.084 | 0.00638 | -0.147 | 169.946
3 | 1.155 | 0.00654 | -0.149 | 176.648
3.5 | 1.225 | 0.00675 | -0.15 | 181.448
4 | 1.295 | 0.00711 | -0.152 | 182.215
4.5 | 1.347 | 0.00749 | -0.154 | 179.777
5 | 1.412 | 0.00825 | -0.155 | 171.074
5.5 | 1.472 | 0.01027 | -0.157 | 143.27
6 | 1.53 | 0.01273 | -0.158 | 120.138
6.5 | 1.586 | 0.01447 | -0.16 | 109.602
7 | 1.639 | 0.018 | -0.161 | 91.035
7.5 | 1.687 | 0.02436 | -0.162 | 69.265
8 | 1.728 | 0.02561 | -0.164 | 67.496
8.5 | 1.754 | 0.02708 | -0.165 | 64.797
9 | 1.76 | 0.02858 | -0.167 | 61.581
9.5 | 1.725 | 0.03036 | -0.168 | 56.828
10 | 1.611 | 0.03434 | -0.17 | 46.922
10.5 | 1.053 | 0.03972 | -0.171 | 26.511
11 | 1.083 | 0.04256 | -0.172 | 25.435
11.5 | 0.936 | 0.09299 | -0.081 | 10.061
12 | 0.962 | 0.0959 | -0.08 | 10.035
12.5 | 0.99 | 0.09991 | -0.082 | 9.906
13 | 1.021 | 0.10916 | -0.094 | 9.35
13.5 | 1.046 | 0.10855 | -0.09 | 9.633
14 | 1.076 | 0.11433 | -0.099 | 9.408

## 64. Re 3M Mach 0.50 (2)
BIGFOIL.COM POLAR EXPORT
NACA67-719 a=0.6
NACA67-719 a=0.6 |  |  |  | Cl Max: | 1.317 | at alpha= | 15.5 | deg
XFOIL ncrit=9 |  |  |  | L/D Max: | 92.5445 | at alpha= | 2 | deg
Re: | 3000000 |  |  | Cd Min: | 0.10583 | at alpha= | -15 | deg
Mach: | 0.5 |  |  | Cl=0 at alpha= | -6.9889 | deg
|  |  |  | @ Cl=0.1, Cd= | 0.10338
|  |  |  | @ Cl=0.4, Cd= | 0.0078473
|  |  |  | @ Cl=0.6, Cd= | 0.0065824
alpha (deg) | Cl | Cd | Cm | Cl/Cd
-15 | 0.0804 | 0.10583 | -0.2053 | 0.75971
-14.5 | 0.1105 | 0.10207 | -0.2082 | 1.0826
-14 | 0.0932 | 0.09177 | -0.2128 | 1.0156
-13.5 | 0.0255 | 0.07653 | -0.2197 | 0.3332
-13 | -0.0327 | 0.06391 | -0.2261 | -0.51166
-12.5 | -0.0328 | 0.05747 | -0.2292 | -0.57073
-12 | -0.1406 | 0.03785 | -0.2427 | -3.7147
-11.5 | -0.1757 | 0.0315 | -0.2412 | -5.5778
-11 | -0.2126 | 0.0263 | -0.2351 | -8.0837
-10.5 | -0.2477 | 0.02173 | -0.2259 | -11.399
-10 | -0.2703 | 0.01768 | -0.2156 | -15.2885
-9.5 | -0.2632 | 0.0145 | -0.2071 | -18.1517
-9 | -0.2221 | 0.01279 | -0.2019 | -17.3651
-8.5 | -0.1723 | 0.01161 | -0.1977 | -14.8407
-8 | -0.1163 | 0.01089 | -0.1945 | -10.6795
-7.5 | -0.0602 | 0.01028 | -0.1915 | -5.856
-7 | -0.0013 | 0.00979 | -0.1893 | -0.13279
-6.5 | 0.0573 | 0.00939 | -0.1872 | 6.1022
-6 | 0.1161 | 0.00906 | -0.1854 | 12.8146
-5.5 | 0.1738 | 0.00873 | -0.1836 | 19.9084
-5 | 0.2303 | 0.00846 | -0.1817 | 27.2222
-4.5 | 0.2857 | 0.00826 | -0.1798 | 34.5884
-4 | 0.3373 | 0.00806 | -0.1772 | 41.8486
-3.5 | 0.3858 | 0.0079 | -0.174 | 48.8354
-3 | 0.4262 | 0.00775 | -0.1692 | 54.9935
-2.5 | 0.455 | 0.00769 | -0.1618 | 59.1678
-2 | 0.4787 | 0.00759 | -0.1534 | 63.0698
-1.5 | 0.4816 | 0.00755 | -0.1407 | 63.7881
-1 | 0.4988 | 0.0075 | -0.1313 | 66.5067
-0.5 | 0.5235 | 0.00736 | -0.1236 | 71.1277
0.5 | 0.5405 | 0.00621 | -0.1023 | 87.037
1 | 0.5875 | 0.00647 | -0.0992 | 90.8037
1.5 | 0.632 | 0.00687 | -0.0957 | 91.9942
2 | 0.6765 | 0.00731 | -0.0923 | 92.5445
2.5 | 0.7203 | 0.00779 | -0.0886 | 92.4647
3 | 0.7592 | 0.00846 | -0.0843 | 89.74
3.5 | 0.8082 | 0.00889 | -0.0819 | 90.9111
4 | 0.841 | 0.00978 | -0.0765 | 85.9918
4.5 | 0.8801 | 0.01057 | -0.0723 | 83.264
5 | 0.9154 | 0.01148 | -0.0675 | 79.7387
5.5 | 0.944 | 0.01265 | -0.0616 | 74.6245
6 | 0.9465 | 0.01462 | -0.0513 | 64.7401
6.5 | 0.9371 | 0.01713 | -0.0396 | 54.7052
7 | 0.9402 | 0.01943 | -0.0304 | 48.3891
7.5 | 0.9394 | 0.02202 | -0.021 | 42.6612
8 | 0.9444 | 0.02462 | -0.013 | 38.3591
9 | 0.9607 | 0.03 | 0.001 | 32.0233
9.5 | 0.9785 | 0.03251 | 0.0063 | 30.0984
10 | 0.9946 | 0.0353 | 0.0115 | 28.1756
10.5 | 1.0134 | 0.03803 | 0.0162 | 26.6474
11 | 1.0347 | 0.04082 | 0.0203 | 25.3479
11.5 | 1.0504 | 0.04408 | 0.0246 | 23.8294
12 | 1.0692 | 0.04734 | 0.0284 | 22.5856
12.5 | 1.0947 | 0.05033 | 0.0316 | 21.7504
13 | 1.1233 | 0.05327 | 0.0343 | 21.0869
13.5 | 1.1524 | 0.05629 | 0.0368 | 20.4726
14 | 1.1916 | 0.06029 | 0.0361 | 19.7645
14.5 | 1.2373 | 0.065 | 0.0332 | 19.0354
15 | 1.2799 | 0.07009 | 0.0305 | 18.2608
15.5 | 1.317 | 0.07569 | 0.028 | 17.3999

## 65. Re 4M Mach 0.00 (1)
BIGFOIL.COM POLAR EXPORT
NACA67-719 a=0.6
NACA67-719 a=0.6 |  |  |  | Cl Max: | 1.867 | at alpha= | 14 | deg
JavaFoil+Calcfoil stall+Eppler ext transition |  |  |  | L/D Max: | 198.018 | at alpha= | 4 | deg
Re: | 4000000 |  |  | Cd Min: | 0.00429 | at alpha= | -1.5 | deg
Mach: | 0 |  |  | Cl=0 at alpha= | -5.0952 | deg
|  |  |  | @ Cl=0.1, Cd= | 0.0071987
|  |  |  | @ Cl=0.4, Cd= | 0.0057895
|  |  |  | @ Cl=0.6, Cd= | 0.0044906
alpha (deg) | Cl | Cd | Cm | Cl/Cd
-20 | -0.644 | 0.16352 | -0.034 | -3.941
-19.5 | -0.657 | 0.15816 | -0.035 | -4.156
-19 | -0.669 | 0.14998 | -0.036 | -4.461
-18.5 | -0.68 | 0.14261 | -0.037 | -4.765
-18 | -0.689 | 0.13631 | -0.038 | -5.052
-17.5 | -0.696 | 0.1281 | -0.039 | -5.433
-17 | -0.701 | 0.12283 | -0.04 | -5.709
-16.5 | -0.704 | 0.11592 | -0.041 | -6.074
-16 | -0.705 | 0.10987 | -0.042 | -6.413
-15.5 | -0.703 | 0.10303 | -0.044 | -6.822
-15 | -0.698 | 0.09686 | -0.045 | -7.209
-14.5 | -0.691 | 0.09097 | -0.047 | -7.592
-14 | -0.68 | 0.08531 | -0.048 | -7.967
-13.5 | -0.665 | 0.08017 | -0.05 | -8.299
-13 | -0.648 | 0.07436 | -0.052 | -8.719
-12.5 | -0.629 | 0.06817 | -0.055 | -9.222
-12 | -0.605 | 0.06255 | -0.057 | -9.675
-11.5 | -0.595 | 0.04569 | -0.067 | -13.013
-11 | -0.638 | 0.01319 | -0.085 | -48.37
-10.5 | -0.601 | 0.01175 | -0.087 | -51.153
-10 | -0.557 | 0.01108 | -0.089 | -50.333
-9.5 | -0.51 | 0.01043 | -0.091 | -48.923
-9 | -0.459 | 0.00997 | -0.093 | -46.006
-8.5 | -0.405 | 0.00953 | -0.094 | -42.449
-8 | -0.349 | 0.0086 | -0.096 | -40.562
-7.5 | -0.291 | 0.00832 | -0.097 | -35.015
-7 | -0.233 | 0.00811 | -0.099 | -28.686
-6.5 | -0.173 | 0.00787 | -0.1 | -21.956
-6 | -0.112 | 0.00764 | -0.102 | -14.662
-5.5 | -0.051 | 0.00752 | -0.104 | -6.723
-5 | 0.012 | 0.00734 | -0.105 | 1.57
-4.5 | 0.074 | 0.00724 | -0.107 | 10.226
-4 | 0.137 | 0.00714 | -0.108 | 19.181
-3.5 | 0.2 | 0.00702 | -0.11 | 28.481
-3 | 0.263 | 0.00692 | -0.111 | 38.034
-2.5 | 0.328 | 0.00685 | -0.113 | 47.952
-2 | 0.392 | 0.006 | -0.114 | 65.266
-1.5 | 0.457 | 0.00429 | -0.116 | 106.53
-1 | 0.52 | 0.00433 | -0.118 | 120.062
-0.5 | 0.583 | 0.00442 | -0.119 | 132.092
0 | 0.636 | 0.00464 | -0.121 | 137.096
0.5 | 0.698 | 0.0047 | -0.122 | 148.517
1 | 0.76 | 0.0048 | -0.124 | 158.285
1.5 | 0.822 | 0.00488 | -0.125 | 168.55
2 | 0.884 | 0.00497 | -0.127 | 177.66
2.5 | 0.945 | 0.00507 | -0.128 | 186.334
3 | 1.006 | 0.00524 | -0.13 | 192.207
3.5 | 1.067 | 0.00546 | -0.131 | 195.336
4 | 1.128 | 0.0057 | -0.133 | 198.018
4.5 | 1.179 | 0.00622 | -0.134 | 189.555
5 | 1.235 | 0.00743 | -0.135 | 166.311
5.5 | 1.292 | 0.00819 | -0.137 | 157.636
6 | 1.347 | 0.00964 | -0.138 | 139.65
6.5 | 1.401 | 0.0107 | -0.139 | 131.032
7 | 1.455 | 0.01249 | -0.141 | 116.528
7.5 | 1.507 | 0.01377 | -0.142 | 109.483
8 | 1.558 | 0.01568 | -0.143 | 99.356
8.5 | 1.605 | 0.01789 | -0.144 | 89.729
9 | 1.649 | 0.01878 | -0.146 | 87.823
9.5 | 1.689 | 0.01959 | -0.147 | 86.237
10 | 1.726 | 0.0204 | -0.148 | 84.623
10.5 | 1.759 | 0.02114 | -0.15 | 83.225
11 | 1.788 | 0.02202 | -0.151 | 81.213
11.5 | 1.813 | 0.02282 | -0.152 | 79.435
12 | 1.833 | 0.02447 | -0.154 | 74.901
12.5 | 1.848 | 0.02568 | -0.155 | 71.967
13 | 1.859 | 0.02669 | -0.156 | 69.654
13.5 | 1.866 | 0.02804 | -0.157 | 66.549
14 | 1.867 | 0.02931 | -0.158 | 63.709
14.5 | 1.864 | 0.03067 | -0.159 | 60.78
15 | 1.856 | 0.03193 | -0.16 | 58.138
15.5 | 1.844 | 0.03336 | -0.162 | 55.274
16 | 1.828 | 0.03497 | -0.163 | 52.268
16.5 | 1.808 | 0.03663 | -0.164 | 49.354
17 | 1.784 | 0.0382 | -0.165 | 46.709
17.5 | 1.757 | 0.04 | -0.166 | 43.932
18 | 1.727 | 0.04204 | -0.167 | 41.08
18.5 | 1.689 | 0.04414 | -0.167 | 38.266
19 | 1.649 | 0.04623 | -0.168 | 35.669

## 66. Re 4M Mach 0.00 (2)
BIGFOIL.COM POLAR EXPORT
NACA67-719 a=0.6
NACA67-719 a=0.6 |  |  |  | Cl Max: | 1.532 | at alpha= | 20 | deg
XFOIL ncrit=9 |  |  |  | L/D Max: | 180.752 | at alpha= | 2 | deg
Re: | 4000000 |  |  | Cd Min: | 0.07083 | at alpha= | 20 | deg
Mach: | 0 |  |  | Cl=0 at alpha= | -6.1901 | deg
|  |  |  | @ Cl=0.1, Cd= | 0.0070269
|  |  |  | @ Cl=0.4, Cd= | 0.0061127
|  |  |  | @ Cl=0.6, Cd= | 0.0041632
alpha (deg) | Cl | Cd | Cm | Cl/Cd
-20 | -0.9312 | 0.03416 | -0.1839 | -27.26
-19.5 | -0.9344 | 0.03046 | -0.1826 | -30.6763
-19 | -0.9386 | 0.02722 | -0.1799 | -34.482
-18.5 | -0.9362 | 0.02466 | -0.1767 | -37.9643
-18 | -0.9257 | 0.02271 | -0.1735 | -40.7618
-17.5 | -0.9101 | 0.02103 | -0.1703 | -43.2763
-17 | -0.8884 | 0.01968 | -0.1675 | -45.1423
-16.5 | -0.864 | 0.01847 | -0.1647 | -46.7786
-16 | -0.8372 | 0.01735 | -0.1619 | -48.2536
-15.5 | -0.8078 | 0.01636 | -0.1594 | -49.3765
-15 | -0.7781 | 0.01535 | -0.1566 | -50.6906
-14.5 | -0.7578 | 0.01371 | -0.1524 | -55.2735
-14 | -0.7212 | 0.01295 | -0.1505 | -55.6911
-13.5 | -0.6822 | 0.0123 | -0.1487 | -55.4634
-13 | -0.6405 | 0.0118 | -0.1473 | -54.2797
-12.5 | -0.598 | 0.01132 | -0.146 | -52.8269
-12 | -0.5534 | 0.01088 | -0.145 | -50.864
-11.5 | -0.5073 | 0.01048 | -0.1442 | -48.4065
-11 | -0.4611 | 0.01006 | -0.1434 | -45.835
-10.5 | -0.4147 | 0.00964 | -0.1425 | -43.0187
-10 | -0.367 | 0.00929 | -0.1419 | -39.5048
-9.5 | -0.3191 | 0.00895 | -0.1413 | -35.6536
-9 | -0.2711 | 0.00861 | -0.1406 | -31.4866
-8.5 | -0.2225 | 0.00832 | -0.14 | -26.7428
-8 | -0.1741 | 0.00806 | -0.1394 | -21.6005
-7.5 | -0.1255 | 0.00785 | -0.1387 | -15.9873
-7 | -0.0778 | 0.00765 | -0.1379 | -10.1699
-6.5 | -0.0295 | 0.00749 | -0.1371 | -3.9386
-6 | 0.0181 | 0.00731 | -0.1361 | 2.4761
-5.5 | 0.0679 | 0.00712 | -0.1356 | 9.5365
-5 | 0.1196 | 0.00697 | -0.1355 | 17.1593
-4.5 | 0.1709 | 0.0068 | -0.1353 | 25.1324
-4 | 0.2223 | 0.00665 | -0.1352 | 33.4286
-3.5 | 0.2733 | 0.00652 | -0.1349 | 41.9172
-3 | 0.3246 | 0.00642 | -0.1347 | 50.5607
-2.5 | 0.3755 | 0.00624 | -0.1345 | 60.1763
-2 | 0.4236 | 0.00599 | -0.1337 | 70.7179
-1.5 | 0.4709 | 0.00573 | -0.1327 | 82.1815
-1 | 0.5145 | 0.0054 | -0.131 | 95.2778
-0.5 | 0.551 | 0.00496 | -0.1278 | 111.0887
0 | 0.5849 | 0.00436 | -0.1241 | 134.1514
0.5 | 0.6225 | 0.00387 | -0.121 | 160.8527
1 | 0.6649 | 0.0039 | -0.1187 | 170.4872
1.5 | 0.701 | 0.00399 | -0.1151 | 175.6892
2 | 0.7447 | 0.00412 | -0.1132 | 180.7524
2.5 | 0.7773 | 0.00437 | -0.109 | 177.8719
3 | 0.8167 | 0.0046 | -0.1064 | 177.5435
3.5 | 0.8529 | 0.0049 | -0.1032 | 174.0612
4 | 0.8812 | 0.00536 | -0.0984 | 164.403
4.5 | 0.9061 | 0.00595 | -0.0931 | 152.2857
5 | 0.93 | 0.00663 | -0.0877 | 140.2715
5.5 | 0.9227 | 0.00807 | -0.0764 | 114.3371
6 | 0.9213 | 0.00961 | -0.0666 | 95.8689
6.5 | 0.8976 | 0.01201 | -0.0533 | 74.7377
7 | 0.8891 | 0.01413 | -0.0432 | 62.9229
7.5 | 0.8922 | 0.016 | -0.0354 | 55.7625
8 | 0.9025 | 0.01771 | -0.0291 | 50.9599
8.5 | 0.9226 | 0.01917 | -0.0246 | 48.1273
9 | 0.9415 | 0.02068 | -0.0201 | 45.5271
9.5 | 0.9623 | 0.02229 | -0.0161 | 43.1718
10 | 0.9829 | 0.02384 | -0.0122 | 41.229
10.5 | 1.0045 | 0.02552 | -0.0087 | 39.3613
11 | 1.0294 | 0.02701 | -0.0057 | 38.1118
11.5 | 1.0549 | 0.02859 | -0.003 | 36.8975
12 | 1.0753 | 0.03037 | 0.0004 | 35.4067
12.5 | 1.1023 | 0.03185 | 0.0028 | 34.6091
13 | 1.1452 | 0.03377 | 0.0011 | 33.9118
13.5 | 1.2031 | 0.03579 | -0.004 | 33.6155
14 | 1.2592 | 0.03795 | -0.0089 | 33.1805
14.5 | 1.3105 | 0.04034 | -0.0131 | 32.4864
15 | 1.3623 | 0.04245 | -0.0171 | 32.0919
16 | 1.4081 | 0.04655 | -0.0127 | 30.2492
16.5 | 1.4304 | 0.04891 | -0.0111 | 29.2456
17 | 1.4528 | 0.05123 | -0.0096 | 28.3584
17.5 | 1.4706 | 0.05401 | -0.0078 | 27.2283
18 | 1.4849 | 0.05705 | -0.006 | 26.028
18.5 | 1.4991 | 0.06016 | -0.0043 | 24.9186
19 | 1.5132 | 0.0634 | -0.0029 | 23.8675
19.5 | 1.5202 | 0.06732 | -0.0012 | 22.5817
20 | 1.532 | 0.07083 | 0 | 21.6293

## 67. Re 4M Mach 0.10 (1)
BIGFOIL.COM POLAR EXPORT
NACA67-719 a=0.6
NACA67-719 a=0.6 |  |  |  | Cl Max: | 1.858 | at alpha= | 13.5 | deg
JavaFoil+Calcfoil stall+Eppler ext transition |  |  |  | L/D Max: | 198.132 | at alpha= | 4 | deg
Re: | 4000000 |  |  | Cd Min: | 0.00428 | at alpha= | -1.5 | deg
Mach: | 0.1 |  |  | Cl=0 at alpha= | -5.0952 | deg
|  |  |  | @ Cl=0.1, Cd= | 0.0072194
|  |  |  | @ Cl=0.4, Cd= | 0.006522
|  |  |  | @ Cl=0.6, Cd= | 0.0044834
alpha (deg) | Cl | Cd | Cm | Cl/Cd
-20 | -0.599 | 0.1683 | -0.034 | -3.56
-19.5 | -0.615 | 0.15937 | -0.035 | -3.86
-19 | -0.63 | 0.15145 | -0.036 | -4.161
-18.5 | -0.644 | 0.14441 | -0.036 | -4.458
-18 | -0.656 | 0.13671 | -0.037 | -4.799
-17.5 | -0.667 | 0.13042 | -0.039 | -5.112
-17 | -0.675 | 0.12445 | -0.04 | -5.425
-16.5 | -0.681 | 0.11771 | -0.041 | -5.787
-16 | -0.685 | 0.11046 | -0.042 | -6.202
-15.5 | -0.686 | 0.10485 | -0.043 | -6.541
-15 | -0.683 | 0.09873 | -0.045 | -6.923
-14.5 | -0.678 | 0.09249 | -0.046 | -7.334
-14 | -0.669 | 0.08783 | -0.047 | -7.617
-13.5 | -0.657 | 0.08185 | -0.049 | -8.028
-13 | -0.642 | 0.07586 | -0.052 | -8.462
-12.5 | -0.623 | 0.0699 | -0.054 | -8.919
-12 | -0.603 | 0.06284 | -0.057 | -9.591
-11.5 | -0.583 | 0.05268 | -0.063 | -11.076
-11 | -0.634 | 0.0141 | -0.085 | -44.932
-10.5 | -0.601 | 0.01197 | -0.088 | -50.178
-10 | -0.558 | 0.01125 | -0.09 | -49.565
-9.5 | -0.511 | 0.01052 | -0.091 | -48.599
-9 | -0.46 | 0.01005 | -0.093 | -45.786
-8.5 | -0.406 | 0.0096 | -0.095 | -42.277
-8 | -0.35 | 0.00866 | -0.096 | -40.412
-7.5 | -0.293 | 0.00839 | -0.098 | -34.865
-7 | -0.234 | 0.00815 | -0.099 | -28.67
-6.5 | -0.174 | 0.0079 | -0.101 | -21.954
-6 | -0.113 | 0.0077 | -0.103 | -14.618
-5.5 | -0.051 | 0.00755 | -0.104 | -6.727
-5 | 0.012 | 0.00738 | -0.106 | 1.567
-4.5 | 0.074 | 0.00726 | -0.107 | 10.238
-4 | 0.138 | 0.00716 | -0.109 | 19.221
-3.5 | 0.201 | 0.00704 | -0.11 | 28.549
-3 | 0.265 | 0.00694 | -0.112 | 38.128
-2.5 | 0.33 | 0.00687 | -0.113 | 48.028
-2 | 0.394 | 0.00675 | -0.115 | 58.301
-1.5 | 0.459 | 0.00428 | -0.117 | 107.111
-1 | 0.523 | 0.00433 | -0.118 | 120.681
-0.5 | 0.586 | 0.00442 | -0.12 | 132.584
0 | 0.639 | 0.00466 | -0.121 | 137.106
0.5 | 0.702 | 0.00471 | -0.123 | 148.922
1 | 0.764 | 0.00482 | -0.124 | 158.318
1.5 | 0.826 | 0.00491 | -0.126 | 168.18
2 | 0.888 | 0.00502 | -0.127 | 176.961
2.5 | 0.95 | 0.00511 | -0.129 | 185.842
3 | 1.011 | 0.00526 | -0.13 | 192.433
3.5 | 1.073 | 0.00549 | -0.132 | 195.494
4 | 1.134 | 0.00572 | -0.133 | 198.132
4.5 | 1.184 | 0.00628 | -0.135 | 188.451
5 | 1.241 | 0.00749 | -0.136 | 165.598
5.5 | 1.298 | 0.00832 | -0.137 | 155.958
6 | 1.353 | 0.00974 | -0.139 | 138.908
6.5 | 1.408 | 0.01093 | -0.14 | 128.81
7 | 1.461 | 0.01261 | -0.141 | 115.923
7.5 | 1.514 | 0.01395 | -0.143 | 108.524
8 | 1.564 | 0.0159 | -0.144 | 98.393
8.5 | 1.611 | 0.01832 | -0.145 | 87.939
9 | 1.655 | 0.01902 | -0.147 | 87.06
9.5 | 1.695 | 0.01984 | -0.148 | 85.44
10 | 1.731 | 0.02059 | -0.149 | 84.066
10.5 | 1.763 | 0.02141 | -0.151 | 82.363
11 | 1.791 | 0.02224 | -0.152 | 80.53
11.5 | 1.814 | 0.02391 | -0.153 | 75.887
12 | 1.833 | 0.02483 | -0.154 | 73.82
12.5 | 1.846 | 0.02613 | -0.155 | 70.667
13 | 1.855 | 0.02719 | -0.157 | 68.222
13.5 | 1.858 | 0.02847 | -0.158 | 65.275
14 | 1.857 | 0.02981 | -0.159 | 62.295
14.5 | 1.85 | 0.03124 | -0.16 | 59.226
15 | 1.839 | 0.03258 | -0.161 | 56.444
15.5 | 1.822 | 0.03416 | -0.162 | 53.358
16 | 1.802 | 0.03577 | -0.163 | 50.372
16.5 | 1.777 | 0.03743 | -0.164 | 47.461
17 | 1.748 | 0.03937 | -0.165 | 44.4
17.5 | 1.716 | 0.04115 | -0.166 | 41.705
18 | 1.68 | 0.04323 | -0.167 | 38.859
18.5 | 1.637 | 0.04537 | -0.168 | 36.07

## 68. Re 4M Mach 0.10 (2)
BIGFOIL.COM POLAR EXPORT
NACA67-719 a=0.6
NACA67-719 a=0.6 |  |  |  | Cl Max: | 1.5286 | at alpha= | 20 | deg
XFOIL ncrit=9 |  |  |  | L/D Max: | 177.895 | at alpha= | 2 | deg
Re: | 4000000 |  |  | Cd Min: | 0.07262 | at alpha= | 20 | deg
Mach: | 0.1 |  |  | Cl=0 at alpha= | -6.227 | deg
|  |  |  | @ Cl=0.1, Cd= | 0.0070546
|  |  |  | @ Cl=0.4, Cd= | 0.0061497
|  |  |  | @ Cl=0.6, Cd= | 0.0042248
alpha (deg) | Cl | Cd | Cm | Cl/Cd
-20 | -0.8765 | 0.04006 | -0.1866 | -21.8797
-19.5 | -0.8914 | 0.03439 | -0.1874 | -25.9203
-19 | -0.9067 | 0.02987 | -0.1856 | -30.3549
-18.5 | -0.9151 | 0.02645 | -0.1823 | -34.5974
-18 | -0.9101 | 0.02409 | -0.1789 | -37.7792
-17.5 | -0.8999 | 0.02203 | -0.1753 | -40.8488
-17 | -0.8811 | 0.02049 | -0.1722 | -43.0015
-16.5 | -0.859 | 0.01913 | -0.1691 | -44.9033
-16 | -0.8336 | 0.01793 | -0.1661 | -46.4919
-15.5 | -0.8058 | 0.01685 | -0.1632 | -47.822
-15 | -0.7762 | 0.01579 | -0.1603 | -49.1577
-14.5 | -0.7484 | 0.01458 | -0.157 | -51.3306
-14 | -0.7159 | 0.01359 | -0.1543 | -52.6784
-13.5 | -0.6818 | 0.01261 | -0.1517 | -54.0682
-13 | -0.6417 | 0.012 | -0.15 | -53.475
-12.5 | -0.5993 | 0.01147 | -0.1485 | -52.2493
-12 | -0.5546 | 0.01099 | -0.1473 | -50.4641
-11.5 | -0.5084 | 0.01057 | -0.1463 | -48.0984
-11 | -0.4614 | 0.01017 | -0.1455 | -45.3687
-10.5 | -0.4149 | 0.00972 | -0.1445 | -42.6852
-10 | -0.3669 | 0.00936 | -0.1438 | -39.1987
-9.5 | -0.3184 | 0.00902 | -0.1431 | -35.2993
-9 | -0.2701 | 0.00867 | -0.1424 | -31.1534
-8.5 | -0.221 | 0.00838 | -0.1418 | -26.3723
-8 | -0.1724 | 0.0081 | -0.1411 | -21.284
-7.5 | -0.1232 | 0.0079 | -0.1405 | -15.5949
-7 | -0.0749 | 0.00767 | -0.1396 | -9.7653
-6.5 | -0.0261 | 0.0075 | -0.1388 | -3.48
-6 | 0.0217 | 0.00732 | -0.1378 | 2.9645
-5.5 | 0.0705 | 0.00714 | -0.137 | 9.8739
-5 | 0.1223 | 0.00699 | -0.1368 | 17.4964
-4.5 | 0.1737 | 0.00682 | -0.1366 | 25.4692
-4 | 0.2251 | 0.00667 | -0.1363 | 33.7481
-3.5 | 0.2762 | 0.00654 | -0.136 | 42.2324
-3 | 0.3278 | 0.00644 | -0.1358 | 50.9006
-2.5 | 0.3787 | 0.00626 | -0.1355 | 60.4952
-2 | 0.427 | 0.00601 | -0.1346 | 71.0483
-1.5 | 0.4741 | 0.00575 | -0.1335 | 82.4522
-1 | 0.5178 | 0.00543 | -0.1318 | 95.3591
-0.5 | 0.5538 | 0.005 | -0.1284 | 110.76
0 | 0.5876 | 0.0044 | -0.1246 | 133.5455
0.5 | 0.6237 | 0.00389 | -0.1211 | 160.3342
1 | 0.661 | 0.00392 | -0.1177 | 168.6224
1.5 | 0.7004 | 0.00403 | -0.1147 | 173.7965
2 | 0.7436 | 0.00418 | -0.1126 | 177.8947
2.5 | 0.7779 | 0.00442 | -0.1088 | 175.9955
3 | 0.8159 | 0.00467 | -0.1058 | 174.7109
3.5 | 0.853 | 0.00497 | -0.1027 | 171.6298
4 | 0.8819 | 0.00544 | -0.098 | 162.114
4.5 | 0.9069 | 0.00604 | -0.0927 | 150.149
5 | 0.9305 | 0.00674 | -0.0871 | 138.0564
5.5 | 0.9245 | 0.00818 | -0.076 | 113.0196
6 | 0.9221 | 0.00977 | -0.0661 | 94.3808
7 | 0.8905 | 0.01431 | -0.0427 | 62.2292
7.5 | 0.8935 | 0.01619 | -0.0349 | 55.1884
8 | 0.9018 | 0.01802 | -0.0282 | 50.0444
8.5 | 0.9235 | 0.01943 | -0.024 | 47.5296
9 | 0.9408 | 0.02104 | -0.0192 | 44.7148
9.5 | 0.963 | 0.0226 | -0.0154 | 42.6106
10 | 0.9833 | 0.0242 | -0.0113 | 40.6322
10.5 | 1.0046 | 0.02591 | -0.0077 | 38.7727
11 | 1.0301 | 0.0274 | -0.0048 | 37.5949
11.5 | 1.0545 | 0.02908 | -0.0019 | 36.262
12 | 1.0765 | 0.0308 | 0.0014 | 34.9513
12.5 | 1.1014 | 0.03246 | 0.004 | 33.931
13 | 1.144 | 0.03428 | 0.0027 | 33.3722
13.5 | 1.2018 | 0.03636 | -0.0024 | 33.0528
14 | 1.2573 | 0.03867 | -0.0072 | 32.5136
14.5 | 1.31 | 0.041 | -0.0115 | 31.9512
15 | 1.3604 | 0.04334 | -0.0153 | 31.389
15.5 | 1.3816 | 0.04549 | -0.0125 | 30.3715
16 | 1.4073 | 0.04758 | -0.0111 | 29.5776
16.5 | 1.4302 | 0.04993 | -0.0094 | 28.6441
17 | 1.4496 | 0.05258 | -0.0077 | 27.5694
17.5 | 1.4704 | 0.05514 | -0.0061 | 26.6667
18 | 1.4831 | 0.0584 | -0.0041 | 25.3955
18.5 | 1.4948 | 0.06186 | -0.0023 | 24.1642
19 | 1.5095 | 0.06509 | -0.0009 | 23.191
19.5 | 1.5176 | 0.06896 | 0.0007 | 22.007
20 | 1.5286 | 0.07262 | 0.0019 | 21.0493

## 69. Re 4M Mach 0.25 (1)
BIGFOIL.COM POLAR EXPORT
NACA67-719 a=0.6
NACA67-719 a=0.6 |  |  |  | Cl Max: | 1.819 | at alpha= | 12 | deg
JavaFoil+Calcfoil stall+Eppler ext transition |  |  |  | L/D Max: | 196.106 | at alpha= | 4 | deg
Re: | 4000000 |  |  | Cd Min: | 0.00438 | at alpha= | -1.5 | deg
Mach: | 0.25 |  |  | Cl=0 at alpha= | -5.0938 | deg
|  |  |  | @ Cl=0.1, Cd= | 0.0073757
|  |  |  | @ Cl=0.4, Cd= | 0.0068874
|  |  |  | @ Cl=0.6, Cd= | 0.0045366
alpha (deg) | Cl | Cd | Cm | Cl/Cd
-18.5 | -0.307 | 0.16492 | -0.035 | -1.859
-18 | -0.357 | 0.15648 | -0.036 | -2.279
-17.5 | -0.402 | 0.14602 | -0.037 | -2.752
-17 | -0.443 | 0.1371 | -0.038 | -3.228
-16.5 | -0.479 | 0.13046 | -0.039 | -3.674
-16 | -0.511 | 0.12129 | -0.04 | -4.216
-15.5 | -0.539 | 0.11535 | -0.042 | -4.67
-15 | -0.561 | 0.10821 | -0.043 | -5.181
-14.5 | -0.577 | 0.10151 | -0.044 | -5.685
-14 | -0.588 | 0.09478 | -0.045 | -6.204
-13.5 | -0.593 | 0.08873 | -0.047 | -6.682
-13 | -0.592 | 0.08349 | -0.048 | -7.086
-12.5 | -0.584 | 0.0779 | -0.05 | -7.503
-12 | -0.572 | 0.07199 | -0.052 | -7.952
-11.5 | -0.555 | 0.06606 | -0.055 | -8.406
-11 | -0.534 | 0.0591 | -0.059 | -9.041
-10.5 | -0.514 | 0.04826 | -0.067 | -10.657
-10 | -0.55 | 0.01379 | -0.09 | -39.891
-9.5 | -0.514 | 0.01141 | -0.093 | -45.038
-9 | -0.465 | 0.01062 | -0.095 | -43.812
-8.5 | -0.412 | 0.01005 | -0.097 | -41.001
-8 | -0.356 | 0.00957 | -0.099 | -37.193
-7.5 | -0.298 | 0.00865 | -0.1 | -34.475
-7 | -0.239 | 0.00836 | -0.102 | -28.532
-6.5 | -0.177 | 0.0081 | -0.104 | -21.912
-6 | -0.115 | 0.00789 | -0.105 | -14.605
-5.5 | -0.052 | 0.0077 | -0.107 | -6.761
-5 | 0.012 | 0.00755 | -0.108 | 1.571
-4.5 | 0.076 | 0.00742 | -0.11 | 10.285
-4 | 0.141 | 0.0073 | -0.111 | 19.326
-3.5 | 0.206 | 0.00718 | -0.113 | 28.706
-3 | 0.272 | 0.00707 | -0.115 | 38.428
-2.5 | 0.339 | 0.007 | -0.116 | 48.347
-2 | 0.404 | 0.00688 | -0.118 | 58.727
-1.5 | 0.472 | 0.00438 | -0.12 | 107.73
-1 | 0.537 | 0.00443 | -0.122 | 121.18
-0.5 | 0.602 | 0.00454 | -0.123 | 132.723
0 | 0.656 | 0.00478 | -0.125 | 137.224
0.5 | 0.72 | 0.00487 | -0.126 | 147.767
1 | 0.784 | 0.00495 | -0.128 | 158.402
1.5 | 0.848 | 0.00505 | -0.129 | 167.79
2 | 0.911 | 0.00515 | -0.131 | 177.052
2.5 | 0.975 | 0.00526 | -0.132 | 185.319
3 | 1.038 | 0.00544 | -0.134 | 190.837
3.5 | 1.101 | 0.0057 | -0.135 | 193.305
4 | 1.164 | 0.00593 | -0.137 | 196.106
4.5 | 1.215 | 0.00659 | -0.138 | 184.416
5 | 1.273 | 0.00788 | -0.139 | 161.479
5.5 | 1.33 | 0.00894 | -0.141 | 148.777
6 | 1.387 | 0.01029 | -0.142 | 134.801
6.5 | 1.442 | 0.01202 | -0.144 | 119.964
7 | 1.496 | 0.01345 | -0.145 | 111.285
7.5 | 1.549 | 0.01524 | -0.146 | 101.637
8 | 1.6 | 0.01808 | -0.148 | 88.482
8.5 | 1.645 | 0.01944 | -0.149 | 84.653
9 | 1.688 | 0.02028 | -0.15 | 83.221
9.5 | 1.724 | 0.02114 | -0.152 | 81.571
10 | 1.755 | 0.02197 | -0.153 | 79.885
10.5 | 1.781 | 0.02297 | -0.154 | 77.543
11 | 1.801 | 0.02396 | -0.156 | 75.157
11.5 | 1.813 | 0.02594 | -0.157 | 69.914
12 | 1.819 | 0.02725 | -0.158 | 66.751
12.5 | 1.817 | 0.02836 | -0.16 | 64.067
13 | 1.807 | 0.03016 | -0.161 | 59.929
13.5 | 1.789 | 0.03154 | -0.162 | 56.722
14 | 1.762 | 0.03313 | -0.163 | 53.188
14.5 | 1.728 | 0.03483 | -0.164 | 49.605
15 | 1.684 | 0.03724 | -0.165 | 45.22
15.5 | 1.633 | 0.03902 | -0.166 | 41.853
16 | 1.574 | 0.04106 | -0.167 | 38.334
16.5 | 1.507 | 0.04414 | -0.168 | 34.145
17 | 1.434 | 0.04642 | -0.169 | 30.899

## 70. Re 4M Mach 0.25 (2)
BIGFOIL.COM POLAR EXPORT
NACA67-719 a=0.6
NACA67-719 a=0.6 |  |  |  | Cl Max: | 1.4947 | at alpha= | 20 | deg
XFOIL ncrit=9 |  |  |  | L/D Max: | 164.588 | at alpha= | 2.5 | deg
Re: | 4000000 |  |  | Cd Min: | 0.14684 | at alpha= | -20 | deg
Mach: | 0.25 |  |  | Cl=0 at alpha= | -6.4124 | deg
|  |  |  | @ Cl=0.1, Cd= | 0.0071828
|  |  |  | @ Cl=0.4, Cd= | 0.0063548
|  |  |  | @ Cl=0.6, Cd= | 0.0045979
alpha (deg) | Cl | Cd | Cm | Cl/Cd
-20 | -0.1803 | 0.14684 | -0.1451 | -1.2279
-19.5 | -0.1724 | 0.13986 | -0.1493 | -1.2327
-19 | -0.1787 | 0.13029 | -0.1543 | -1.3716
-18.5 | -0.2153 | 0.1159 | -0.1612 | -1.8576
-18 | -0.7146 | 0.04146 | -0.2015 | -17.2359
-17.5 | -0.7728 | 0.03225 | -0.2027 | -23.9628
-17 | -0.7883 | 0.028 | -0.1996 | -28.1536
-16.5 | -0.7934 | 0.02481 | -0.1953 | -31.979
-16 | -0.7904 | 0.02223 | -0.1905 | -35.5556
-15.5 | -0.7768 | 0.02028 | -0.186 | -38.3037
-15 | -0.7581 | 0.01858 | -0.1814 | -40.8019
-14.5 | -0.7358 | 0.01702 | -0.177 | -43.2315
-14 | -0.7048 | 0.01587 | -0.1733 | -44.4108
-13.5 | -0.6715 | 0.01479 | -0.1698 | -45.4023
-13 | -0.6395 | 0.0136 | -0.166 | -47.0221
-12.5 | -0.606 | 0.01235 | -0.1624 | -49.0688
-12 | -0.5599 | 0.01178 | -0.1605 | -47.5297
-11.5 | -0.5133 | 0.01118 | -0.1587 | -45.9123
-11 | -0.465 | 0.01069 | -0.1572 | -43.4986
-10.5 | -0.4156 | 0.01025 | -0.1558 | -40.5463
-10 | -0.3662 | 0.00977 | -0.1545 | -37.4821
-9.5 | -0.3158 | 0.00937 | -0.1534 | -33.7033
-9 | -0.265 | 0.00901 | -0.1524 | -29.4118
-8.5 | -0.2143 | 0.00866 | -0.1514 | -24.746
-8 | -0.1634 | 0.00837 | -0.1504 | -19.5221
-7.5 | -0.1123 | 0.00813 | -0.1496 | -13.813
-7 | -0.0605 | 0.00785 | -0.1488 | -7.707
-6.5 | -0.009 | 0.00761 | -0.1481 | -1.1827
-6 | 0.0424 | 0.00743 | -0.1473 | 5.7066
-5.5 | 0.0912 | 0.00721 | -0.146 | 12.6491
-5 | 0.1397 | 0.00706 | -0.1446 | 19.7875
-4.5 | 0.1899 | 0.00693 | -0.1436 | 27.4026
-4 | 0.2409 | 0.00678 | -0.1428 | 35.531
-3.5 | 0.2931 | 0.00669 | -0.1423 | 43.8117
-3 | 0.3451 | 0.00653 | -0.1417 | 52.8484
-2.5 | 0.3968 | 0.00637 | -0.1411 | 62.292
-2 | 0.4451 | 0.00614 | -0.1399 | 72.4919
-1.5 | 0.4918 | 0.00589 | -0.1383 | 83.4975
-1 | 0.533 | 0.00561 | -0.1356 | 95.0089
-0.5 | 0.5687 | 0.00519 | -0.1318 | 109.5761
0 | 0.5995 | 0.00462 | -0.127 | 129.7619
0.5 | 0.6135 | 0.004 | -0.1183 | 153.375
1 | 0.652 | 0.00415 | -0.1148 | 157.1084
1.5 | 0.6975 | 0.00428 | -0.1129 | 162.9673
2 | 0.7321 | 0.00458 | -0.1087 | 159.8472
2.5 | 0.7785 | 0.00473 | -0.107 | 164.5877
3 | 0.808 | 0.00517 | -0.102 | 156.2863
3.5 | 0.8513 | 0.00546 | -0.0999 | 155.9158
4 | 0.8831 | 0.00596 | -0.0954 | 148.1711
4.5 | 0.9093 | 0.00662 | -0.09 | 137.3565
5 | 0.9331 | 0.00741 | -0.0843 | 125.9244
5.5 | 0.93 | 0.00893 | -0.0736 | 104.1433
6 | 0.9329 | 0.01047 | -0.0644 | 89.1022
6.5 | 0.8995 | 0.01328 | -0.0492 | 67.7334
7 | 0.8955 | 0.0154 | -0.0397 | 58.1494
7.5 | 0.8984 | 0.01737 | -0.0317 | 51.7214
8 | 0.9071 | 0.01928 | -0.0249 | 47.0488
8.5 | 0.9251 | 0.021 | -0.0199 | 44.0524
9 | 0.9433 | 0.02267 | -0.015 | 41.6101
9.5 | 0.9645 | 0.02443 | -0.0108 | 39.4801
10 | 0.9858 | 0.02614 | -0.0068 | 37.7123
10.5 | 1.0049 | 0.02812 | -0.0026 | 35.7361
11 | 1.0319 | 0.02976 | 0.0003 | 34.6741
11.5 | 1.0545 | 0.03167 | 0.0037 | 33.2965
12 | 1.0782 | 0.03356 | 0.0068 | 32.1275
12.5 | 1.1028 | 0.03549 | 0.0097 | 31.0735
13 | 1.1366 | 0.0372 | 0.011 | 30.5538
13.5 | 1.191 | 0.03972 | 0.0068 | 29.9849
14 | 1.2484 | 0.04222 | 0.0021 | 29.5689
14.5 | 1.3019 | 0.04495 | -0.002 | 28.9633
15 | 1.3515 | 0.04782 | -0.0056 | 28.2622
16.5 | 1.4243 | 0.056 | -0.0006 | 25.4339
17 | 1.4388 | 0.05935 | 0.0017 | 24.2426
17.5 | 1.4547 | 0.0627 | 0.0037 | 23.201
18 | 1.4668 | 0.06648 | 0.0056 | 22.0638
18.5 | 1.4744 | 0.07067 | 0.0075 | 20.8632
19 | 1.4854 | 0.0747 | 0.009 | 19.8849
19.5 | 1.4902 | 0.07937 | 0.0105 | 18.7754
20 | 1.4947 | 0.08409 | 0.0117 | 17.775

## 71. Re 4M Mach 0.50 (1)
BIGFOIL.COM POLAR EXPORT
NACA67-719 a=0.6
NACA67-719 a=0.6 |  |  |  | Cl Max: | 1.762 | at alpha= | 9 | deg
JavaFoil+Calcfoil stall+Eppler ext transition |  |  |  | L/D Max: | 187.445 | at alpha= | 4 | deg
Re: | 4000000 |  |  | Cd Min: | 0.00463 | at alpha= | -1.5 | deg
Mach: | 0.5 |  |  | Cl=0 at alpha= | -5.0929 | deg
|  |  |  | @ Cl=0.1, Cd= | 0.0081022
|  |  |  | @ Cl=0.4, Cd= | 0.0075422
|  |  |  | @ Cl=0.6, Cd= | 0.00472
alpha (deg) | Cl | Cd | Cm | Cl/Cd
-20 | -0.857 | 0.16377 | -0.041 | -5.235
-19.5 | -0.829 | 0.15686 | -0.042 | -5.284
-19 | -0.8 | 0.15333 | -0.042 | -5.22
-18.5 | -0.772 | 0.14891 | -0.043 | -5.185
-18 | -0.745 | 0.14767 | -0.045 | -5.042
-17.5 | -0.714 | 0.1421 | -0.044 | -5.027
-17 | -0.685 | 0.13464 | -0.044 | -5.09
-16.5 | -0.657 | 0.13214 | -0.044 | -4.969
-16 | -0.628 | 0.1248 | -0.045 | -5.035
-15.5 | -0.6 | 0.12373 | -0.046 | -4.848
-15 | -0.571 | 0.1197 | -0.047 | -4.773
-14.5 | -0.542 | 0.11477 | -0.047 | -4.726
-14 | -0.513 | 0.10898 | -0.046 | -4.704
-13.5 | -0.484 | 0.10384 | -0.046 | -4.662
-13 | -0.456 | 0.0991 | -0.047 | -4.597
-12.5 | -0.427 | 0.0993 | -0.048 | -4.299
-12 | -0.398 | 0.09573 | -0.049 | -4.16
-11.5 | -0.369 | 0.09192 | -0.049 | -4.016
-11 | -0.34 | 0.08061 | -0.048 | -4.22
-10.5 | -0.312 | 0.07181 | -0.049 | -4.338
-10 | -0.283 | 0.08556 | -0.049 | -3.302
-9.5 | -0.254 | 0.07331 | -0.052 | -3.466
-9 | -0.329 | 0.06263 | -0.055 | -5.249
-8.5 | -0.329 | 0.05456 | -0.06 | -6.025
-8 | -0.301 | 0.04814 | -0.066 | -6.249
-7.5 | -0.308 | 0.0121 | -0.109 | -25.464
-7 | -0.255 | 0.01038 | -0.113 | -24.511
-6.5 | -0.192 | 0.00922 | -0.115 | -20.842
-6 | -0.126 | 0.00885 | -0.116 | -14.236
-5.5 | -0.057 | 0.00853 | -0.118 | -6.71
-5 | 0.013 | 0.0083 | -0.12 | 1.577
-4.5 | 0.084 | 0.00814 | -0.122 | 10.365
-4 | 0.156 | 0.00797 | -0.124 | 19.614
-3.5 | 0.229 | 0.00784 | -0.125 | 29.182
-3 | 0.302 | 0.00771 | -0.127 | 39.152
-2.5 | 0.377 | 0.00758 | -0.129 | 49.746
-2 | 0.45 | 0.00746 | -0.131 | 60.302
-1.5 | 0.526 | 0.00463 | -0.133 | 113.731
-1 | 0.6 | 0.00472 | -0.135 | 127.06
-0.5 | 0.673 | 0.00492 | -0.137 | 136.869
0 | 0.731 | 0.00533 | -0.139 | 137.143
0.5 | 0.802 | 0.00544 | -0.14 | 147.346
1 | 0.873 | 0.00556 | -0.142 | 157.105
1.5 | 0.944 | 0.00568 | -0.144 | 166.195
2 | 1.015 | 0.00582 | -0.146 | 174.499
2.5 | 1.086 | 0.00596 | -0.147 | 181.991
3 | 1.156 | 0.00628 | -0.149 | 183.937
3.5 | 1.226 | 0.0066 | -0.151 | 185.736
4 | 1.296 | 0.00691 | -0.152 | 187.445
4.5 | 1.347 | 0.00822 | -0.154 | 163.871
5 | 1.41 | 0.00974 | -0.155 | 144.85
5.5 | 1.471 | 0.01197 | -0.157 | 122.952
6 | 1.53 | 0.01426 | -0.158 | 107.27
6.5 | 1.587 | 0.01625 | -0.16 | 97.623
7 | 1.639 | 0.01944 | -0.161 | 84.32
7.5 | 1.688 | 0.02309 | -0.163 | 73.114
8 | 1.73 | 0.02439 | -0.164 | 70.917
8.5 | 1.756 | 0.02578 | -0.166 | 68.116
9 | 1.762 | 0.02719 | -0.167 | 64.783
9.5 | 1.727 | 0.02887 | -0.169 | 59.819
10 | 1.613 | 0.03266 | -0.17 | 49.385
10.5 | 1.054 | 0.0378 | -0.171 | 27.884
11 | 1.085 | 0.04015 | -0.172 | 27.014
11.5 | 0.937 | 0.09046 | -0.085 | 10.356
12 | 0.963 | 0.09314 | -0.083 | 10.338
12.5 | 0.991 | 0.09638 | -0.088 | 10.284
13 | 1.022 | 0.10611 | -0.098 | 9.636
13.5 | 1.046 | 0.10631 | -0.091 | 9.839
14 | 1.083 | 0.11057 | -0.11 | 9.795

## 72. Re 4M Mach 0.50 (2)
BIGFOIL.COM POLAR EXPORT
NACA67-719 a=0.6
NACA67-719 a=0.6 |  |  |  | Cl Max: | 1.3813 | at alpha= | 16.5 | deg
XFOIL ncrit=9 |  |  |  | L/D Max: | 103.917 | at alpha= | 1.5 | deg
Re: | 4000000 |  |  | Cd Min: | 0.14861 | at alpha= | 20 | deg
Mach: | 0.5 |  |  | Cl=0 at alpha= | -6.9295 | deg
|  |  |  | @ Cl=0.1, Cd= | 0.0082812
|  |  |  | @ Cl=0.4, Cd= | 0.0071334
|  |  |  | @ Cl=0.6, Cd= | 0.0063982
alpha (deg) | Cl | Cd | Cm | Cl/Cd
-15.5 | 0.0377 | 0.10666 | -0.2045 | 0.35346
-14.5 | 0.0576 | 0.09359 | -0.212 | 0.61545
-14 | -0.0261 | 0.07672 | -0.2204 | -0.3402
-13.5 | -0.0783 | 0.06486 | -0.2269 | -1.2072
-13 | -0.1145 | 0.05479 | -0.2325 | -2.0898
-12.5 | -0.1427 | 0.04281 | -0.2411 | -3.3333
-12 | -0.1973 | 0.03305 | -0.2448 | -5.9697
-11.5 | -0.2369 | 0.02745 | -0.2402 | -8.6302
-11 | -0.2873 | 0.02222 | -0.231 | -12.9298
-10.5 | -0.3289 | 0.01755 | -0.2195 | -18.7407
-10 | -0.3271 | 0.01438 | -0.2103 | -22.7469
-9.5 | -0.2924 | 0.01249 | -0.204 | -23.4107
-9 | -0.2425 | 0.01139 | -0.1994 | -21.2906
-8.5 | -0.1875 | 0.01048 | -0.1956 | -17.8912
-8 | -0.1287 | 0.00982 | -0.1927 | -13.1059
-7.5 | -0.0687 | 0.0093 | -0.1903 | -7.3871
-7 | -0.0085 | 0.00888 | -0.1882 | -0.95721
-6.5 | 0.0518 | 0.00854 | -0.1864 | 6.0656
-6 | 0.1114 | 0.00822 | -0.1846 | 13.5523
-5.5 | 0.1697 | 0.00798 | -0.1829 | 21.2657
-5 | 0.2261 | 0.00776 | -0.181 | 29.1366
-4.5 | 0.2826 | 0.00754 | -0.1792 | 37.4801
-4 | 0.3372 | 0.00736 | -0.1772 | 45.8152
-3.5 | 0.3871 | 0.00716 | -0.1743 | 54.0642
-3 | 0.4307 | 0.00707 | -0.1701 | 60.9194
-2.5 | 0.4602 | 0.00704 | -0.1629 | 65.3693
-2 | 0.4946 | 0.00695 | -0.1568 | 71.1655
-1.5 | 0.4966 | 0.0069 | -0.1437 | 71.971
-1 | 0.5172 | 0.00687 | -0.1349 | 75.2838
-0.5 | 0.5466 | 0.00682 | -0.1281 | 80.1466
0 | 0.576 | 0.00664 | -0.1216 | 86.747
0.5 | 0.5992 | 0.00645 | -0.1139 | 92.8992
1 | 0.6077 | 0.0059 | -0.1031 | 103
1.5 | 0.6526 | 0.00628 | -0.0997 | 103.9172
2 | 0.6957 | 0.00671 | -0.0959 | 103.6811
2.5 | 0.7385 | 0.00725 | -0.0922 | 101.8621
3 | 0.7789 | 0.00782 | -0.088 | 99.6036
3.5 | 0.8236 | 0.00841 | -0.0848 | 97.931
4 | 0.8579 | 0.00926 | -0.0796 | 92.6458
4.5 | 0.8914 | 0.01018 | -0.0744 | 87.5639
5 | 0.925 | 0.01115 | -0.0692 | 82.9596
5.5 | 0.9345 | 0.01284 | -0.0599 | 72.7804
6 | 0.9236 | 0.01518 | -0.0476 | 60.8432
6.5 | 0.9106 | 0.01782 | -0.0355 | 51.0999
7 | 0.9178 | 0.02002 | -0.027 | 45.8442
7.5 | 0.925 | 0.02239 | -0.019 | 41.3131
8 | 0.9339 | 0.02485 | -0.0116 | 37.5815
8.5 | 0.9388 | 0.02757 | -0.004 | 34.0515
9 | 0.9581 | 0.02988 | 0.0014 | 32.0649
9.5 | 0.9775 | 0.03235 | 0.0065 | 30.2164
10 | 0.9959 | 0.03497 | 0.0115 | 28.4787
10.5 | 1.0187 | 0.03755 | 0.0157 | 27.1292
11 | 1.0431 | 0.04018 | 0.0196 | 25.9607
12 | 1.0844 | 0.04632 | 0.0273 | 23.4111
12.5 | 1.1148 | 0.04893 | 0.0302 | 22.7836
13 | 1.1454 | 0.05179 | 0.0328 | 22.1162
13.5 | 1.1753 | 0.05467 | 0.0356 | 21.4981
14 | 1.2038 | 0.05773 | 0.0383 | 20.8522
15.5 | 1.3251 | 0.07128 | 0.0339 | 18.5901
16 | 1.3583 | 0.07733 | 0.0315 | 17.565
16.5 | 1.3813 | 0.08425 | 0.0294 | 16.3953
17.5 | 1.3586 | 0.09757 | 0.035 | 13.9244
18 | 1.3371 | 0.1059 | 0.0356 | 12.6261
18.5 | 1.3104 | 0.11534 | 0.0346 | 11.3612
19 | 1.2801 | 0.12579 | 0.0318 | 10.1765
19.5 | 1.2481 | 0.13703 | 0.0273 | 9.1082
20 | 1.2185 | 0.14861 | 0.0216 | 8.1993

## 73. Re 5M Mach 0.00 (1)
BIGFOIL.COM POLAR EXPORT
NACA67-719 a=0.6
NACA67-719 a=0.6 |  |  |  | Cl Max: | 1.869 | at alpha= | 14 | deg
JavaFoil+Calcfoil stall+Eppler ext transition |  |  |  | L/D Max: | 196.673 | at alpha= | 3.5 | deg
Re: | 5000000 |  |  | Cd Min: | 0.00409 | at alpha= | -1.5 | deg
Mach: | 0 |  |  | Cl=0 at alpha= | -5.0952 | deg
|  |  |  | @ Cl=0.1, Cd= | 0.0069605
|  |  |  | @ Cl=0.4, Cd= | 0.0055895
|  |  |  | @ Cl=0.6, Cd= | 0.0042924
alpha (deg) | Cl | Cd | Cm | Cl/Cd
-20 | -0.645 | 0.16243 | -0.034 | -3.97
-19.5 | -0.658 | 0.15551 | -0.035 | -4.228
-19 | -0.669 | 0.14812 | -0.036 | -4.519
-18.5 | -0.68 | 0.14077 | -0.037 | -4.831
-18 | -0.689 | 0.13355 | -0.038 | -5.16
-17.5 | -0.696 | 0.12668 | -0.039 | -5.498
-17 | -0.702 | 0.12048 | -0.04 | -5.823
-16.5 | -0.705 | 0.11441 | -0.041 | -6.159
-16 | -0.705 | 0.10846 | -0.042 | -6.501
-15.5 | -0.704 | 0.10132 | -0.044 | -6.949
-15 | -0.699 | 0.09524 | -0.046 | -7.343
-14.5 | -0.692 | 0.08909 | -0.048 | -7.766
-14 | -0.681 | 0.08353 | -0.049 | -8.154
-13.5 | -0.667 | 0.07836 | -0.051 | -8.507
-13 | -0.65 | 0.07229 | -0.053 | -8.993
-12.5 | -0.631 | 0.06542 | -0.057 | -9.653
-12 | -0.61 | 0.05866 | -0.06 | -10.4
-11.5 | -0.667 | 0.01544 | -0.083 | -43.179
-11 | -0.64 | 0.01212 | -0.086 | -52.836
-10.5 | -0.602 | 0.01098 | -0.088 | -54.827
-10 | -0.558 | 0.01062 | -0.089 | -52.536
-9.5 | -0.511 | 0.01001 | -0.091 | -51.031
-9 | -0.459 | 0.00957 | -0.093 | -48.001
-8.5 | -0.405 | 0.00917 | -0.094 | -44.155
-8 | -0.349 | 0.00831 | -0.096 | -42.003
-7.5 | -0.292 | 0.00806 | -0.098 | -36.193
-7 | -0.233 | 0.00782 | -0.099 | -29.774
-6.5 | -0.173 | 0.00758 | -0.101 | -22.816
-6 | -0.112 | 0.00739 | -0.102 | -15.171
-5.5 | -0.051 | 0.00727 | -0.104 | -6.958
-5 | 0.012 | 0.00713 | -0.105 | 1.615
-4.5 | 0.074 | 0.00701 | -0.107 | 10.564
-4 | 0.137 | 0.00689 | -0.108 | 19.88
-3.5 | 0.2 | 0.00682 | -0.11 | 29.358
-3 | 0.264 | 0.00671 | -0.111 | 39.281
-2.5 | 0.328 | 0.00589 | -0.113 | 55.81
-2 | 0.392 | 0.0058 | -0.115 | 67.623
-1.5 | 0.457 | 0.00409 | -0.116 | 111.54
-1 | 0.52 | 0.00414 | -0.118 | 125.721
-0.5 | 0.583 | 0.00422 | -0.119 | 138.241
0 | 0.637 | 0.00445 | -0.121 | 142.931
0.5 | 0.699 | 0.00449 | -0.122 | 155.792
1 | 0.761 | 0.00457 | -0.124 | 166.369
1.5 | 0.822 | 0.00467 | -0.125 | 176.036
2 | 0.884 | 0.00478 | -0.127 | 185.091
2.5 | 0.945 | 0.00498 | -0.128 | 189.84
3 | 1.007 | 0.00518 | -0.13 | 194.507
3.5 | 1.068 | 0.00543 | -0.131 | 196.673
4 | 1.127 | 0.00623 | -0.133 | 180.91
4.5 | 1.177 | 0.00721 | -0.134 | 163.306
5 | 1.234 | 0.00851 | -0.135 | 145.024
5.5 | 1.291 | 0.00923 | -0.137 | 139.912
6 | 1.347 | 0.01058 | -0.138 | 127.32
6.5 | 1.401 | 0.01167 | -0.139 | 120.07
7 | 1.455 | 0.01275 | -0.141 | 114.147
7.5 | 1.508 | 0.01442 | -0.142 | 104.596
8 | 1.559 | 0.01629 | -0.143 | 95.682
8.5 | 1.606 | 0.01742 | -0.145 | 92.197
9 | 1.65 | 0.01812 | -0.146 | 91.08
9.5 | 1.69 | 0.01883 | -0.147 | 89.776
10 | 1.727 | 0.01963 | -0.149 | 88.01
10.5 | 1.76 | 0.02035 | -0.15 | 86.509
11 | 1.789 | 0.02116 | -0.151 | 84.561
11.5 | 1.814 | 0.02206 | -0.152 | 82.251
12 | 1.834 | 0.02351 | -0.154 | 78.016
12.5 | 1.85 | 0.02467 | -0.155 | 74.972
13 | 1.861 | 0.02565 | -0.156 | 72.534
13.5 | 1.867 | 0.02691 | -0.157 | 69.376
14 | 1.869 | 0.02814 | -0.158 | 66.398
14.5 | 1.865 | 0.02944 | -0.16 | 63.373
15 | 1.858 | 0.03062 | -0.161 | 60.674
15.5 | 1.846 | 0.03217 | -0.162 | 57.382
16 | 1.83 | 0.03365 | -0.163 | 54.377
16.5 | 1.809 | 0.03514 | -0.164 | 51.486
17 | 1.785 | 0.0367 | -0.165 | 48.648
17.5 | 1.759 | 0.03866 | -0.166 | 45.498
18 | 1.728 | 0.04024 | -0.167 | 42.944
18.5 | 1.691 | 0.04244 | -0.168 | 39.834
19 | 1.65 | 0.04448 | -0.168 | 37.106

## 74. Re 5M Mach 0.00 (2)
BIGFOIL.COM POLAR EXPORT
NACA67-719 a=0.6
NACA67-719 a=0.6 |  |  |  | Cl Max: | 1.5616 | at alpha= | 20 | deg
XFOIL ncrit=9 |  |  |  | L/D Max: | 191.725 | at alpha= | 1.5 | deg
Re: | 5000000 |  |  | Cd Min: | 0.0687 | at alpha= | 20 | deg
Mach: | 0 |  |  | Cl=0 at alpha= | -6.1247 | deg
|  |  |  | @ Cl=0.1, Cd= | 0.0066144
|  |  |  | @ Cl=0.4, Cd= | 0.0057946
|  |  |  | @ Cl=0.6, Cd= | 0.0044803
alpha (deg) | Cl | Cd | Cm | Cl/Cd
-20 | -0.9523 | 0.03241 | -0.1836 | -29.3829
-19.5 | -0.9452 | 0.0296 | -0.1824 | -31.9324
-19 | -0.9522 | 0.02627 | -0.1792 | -36.2467
-18.5 | -0.956 | 0.02341 | -0.1752 | -40.8372
-18 | -0.9433 | 0.02156 | -0.172 | -43.7523
-17.5 | -0.9295 | 0.01983 | -0.1684 | -46.8734
-17 | -0.9067 | 0.01857 | -0.1655 | -48.8261
-16.5 | -0.8805 | 0.01747 | -0.1628 | -50.4007
-16 | -0.8528 | 0.01645 | -0.16 | -51.8419
-15.5 | -0.8217 | 0.01556 | -0.1576 | -52.8085
-15 | -0.7883 | 0.01476 | -0.1553 | -53.4079
-14.5 | -0.7565 | 0.01386 | -0.1526 | -54.5815
-14 | -0.7199 | 0.01316 | -0.1506 | -54.7036
-13.5 | -0.6816 | 0.01251 | -0.1487 | -54.4844
-13 | -0.6504 | 0.01125 | -0.1458 | -57.8133
-12.5 | -0.6064 | 0.0108 | -0.1446 | -56.1481
-12 | -0.5617 | 0.01033 | -0.1436 | -54.3756
-11.5 | -0.516 | 0.0099 | -0.1427 | -52.1212
-11 | -0.4693 | 0.00954 | -0.1419 | -49.1929
-10.5 | -0.422 | 0.00918 | -0.1412 | -45.9695
-10 | -0.3749 | 0.0088 | -0.1405 | -42.6023
-9.5 | -0.3269 | 0.0085 | -0.1398 | -38.4588
-9 | -0.279 | 0.00819 | -0.1391 | -34.0659
-8.5 | -0.2309 | 0.00794 | -0.1384 | -29.0806
-8 | -0.1824 | 0.00767 | -0.1378 | -23.781
-7.5 | -0.1335 | 0.00744 | -0.1371 | -17.9435
-7 | -0.0854 | 0.00723 | -0.1363 | -11.8119
-6.5 | -0.0376 | 0.00706 | -0.1354 | -5.3258
-6 | 0.0125 | 0.00692 | -0.135 | 1.8064
-5.5 | 0.0636 | 0.00672 | -0.1347 | 9.4643
-5 | 0.1153 | 0.00657 | -0.1346 | 17.5495
-4.5 | 0.1673 | 0.00646 | -0.1346 | 25.8978
-4 | 0.2184 | 0.00634 | -0.1343 | 34.4479
-3.5 | 0.2714 | 0.0062 | -0.1345 | 43.7742
-3 | 0.3238 | 0.00605 | -0.1346 | 53.5207
-2.5 | 0.3761 | 0.0059 | -0.1346 | 63.7458
-2 | 0.426 | 0.00568 | -0.1341 | 75
-1.5 | 0.4742 | 0.00547 | -0.1333 | 86.691
-1 | 0.5188 | 0.00524 | -0.1318 | 99.0076
-0.5 | 0.5617 | 0.00488 | -0.1299 | 115.1025
0 | 0.6029 | 0.00445 | -0.1277 | 135.4831
0.5 | 0.626 | 0.00363 | -0.1217 | 172.4518
1 | 0.6707 | 0.00364 | -0.1199 | 184.2582
1.5 | 0.7113 | 0.00371 | -0.1173 | 191.7251
2 | 0.7453 | 0.0039 | -0.1133 | 191.1026
2.5 | 0.7815 | 0.00417 | -0.1099 | 187.4101
3 | 0.8217 | 0.00437 | -0.1074 | 188.032
3.5 | 0.8519 | 0.00476 | -0.103 | 178.9706
4 | 0.8786 | 0.00526 | -0.0979 | 167.0342
4.5 | 0.9031 | 0.00587 | -0.0925 | 153.8501
5 | 0.907 | 0.00698 | -0.0831 | 129.9427
5.5 | 0.8764 | 0.00916 | -0.0676 | 95.6769
6 | 0.8861 | 0.01051 | -0.0602 | 84.3102
6.5 | 0.8745 | 0.01255 | -0.0491 | 69.6813
7 | 0.8735 | 0.01447 | -0.0404 | 60.3663
8 | 0.8941 | 0.01784 | -0.0277 | 50.1177
8.5 | 0.9161 | 0.01926 | -0.0236 | 47.5649
9 | 0.94 | 0.0206 | -0.0198 | 45.6311
9.5 | 0.9607 | 0.02215 | -0.0158 | 43.3725
10 | 0.9848 | 0.02364 | -0.0125 | 41.6582
10.5 | 1.0089 | 0.02512 | -0.0092 | 40.1632
11 | 1.0351 | 0.02661 | -0.0064 | 38.8989
11.5 | 1.0612 | 0.02809 | -0.0037 | 37.7786
12 | 1.0848 | 0.0298 | -0.0009 | 36.4027
12.5 | 1.1153 | 0.03108 | 0.0011 | 35.8848
13 | 1.1421 | 0.03259 | 0.0035 | 35.0445
13.5 | 1.1876 | 0.03429 | 0.0015 | 34.634
14 | 1.2469 | 0.03627 | -0.0039 | 34.3783
14.5 | 1.302 | 0.03855 | -0.0088 | 33.7743
15 | 1.3552 | 0.04082 | -0.0133 | 33.1994
15.5 | 1.4063 | 0.04309 | -0.0174 | 32.6363
16 | 1.4299 | 0.04535 | -0.0155 | 31.5303
16.5 | 1.4543 | 0.04746 | -0.014 | 30.6426
17 | 1.4727 | 0.0501 | -0.0121 | 29.3952
17.5 | 1.4915 | 0.05275 | -0.0103 | 28.2749
18 | 1.5074 | 0.05565 | -0.0085 | 27.0872
18.5 | 1.5209 | 0.05883 | -0.0068 | 25.8525
19 | 1.5352 | 0.06202 | -0.0053 | 24.7533
19.5 | 1.5491 | 0.06529 | -0.0039 | 23.7265
20 | 1.5616 | 0.0687 | -0.0028 | 22.7307

## 75. Re 5M Mach 0.10 (1)
BIGFOIL.COM POLAR EXPORT
NACA67-719 a=0.6
NACA67-719 a=0.6 |  |  |  | Cl Max: | 1.86 | at alpha= | 13.5 | deg
JavaFoil+Calcfoil stall+Eppler ext transition |  |  |  | L/D Max: | 196.264 | at alpha= | 3.5 | deg
Re: | 5000000 |  |  | Cd Min: | 0.00412 | at alpha= | -1.5 | deg
Mach: | 0.1 |  |  | Cl=0 at alpha= | -5.0952 | deg
|  |  |  | @ Cl=0.1, Cd= | 0.0070034
|  |  |  | @ Cl=0.4, Cd= | 0.005654
|  |  |  | @ Cl=0.6, Cd= | 0.0042896
alpha (deg) | Cl | Cd | Cm | Cl/Cd
-20 | -0.6 | 0.16673 | -0.034 | -3.596
-19.5 | -0.615 | 0.15696 | -0.035 | -3.921
-19 | -0.63 | 0.15098 | -0.036 | -4.176
-18.5 | -0.644 | 0.14425 | -0.037 | -4.465
-18 | -0.657 | 0.13469 | -0.038 | -4.878
-17.5 | -0.667 | 0.12902 | -0.039 | -5.171
-17 | -0.676 | 0.12283 | -0.04 | -5.501
-16.5 | -0.682 | 0.11618 | -0.041 | -5.868
-16 | -0.685 | 0.10973 | -0.042 | -6.246
-15.5 | -0.686 | 0.10314 | -0.044 | -6.656
-15 | -0.685 | 0.0969 | -0.045 | -7.065
-14.5 | -0.679 | 0.09091 | -0.047 | -7.474
-14 | -0.67 | 0.0863 | -0.048 | -7.765
-13.5 | -0.658 | 0.08008 | -0.05 | -8.222
-13 | -0.643 | 0.07409 | -0.053 | -8.684
-12.5 | -0.625 | 0.06792 | -0.055 | -9.206
-12 | -0.606 | 0.05991 | -0.059 | -10.119
-11.5 | -0.596 | 0.04429 | -0.068 | -13.448
-11 | -0.638 | 0.01264 | -0.086 | -50.47
-10.5 | -0.602 | 0.01144 | -0.088 | -52.593
-10 | -0.559 | 0.01077 | -0.09 | -51.859
-9.5 | -0.512 | 0.01008 | -0.092 | -50.774
-9 | -0.46 | 0.00964 | -0.093 | -47.774
-8.5 | -0.406 | 0.00928 | -0.095 | -43.788
-8 | -0.35 | 0.00837 | -0.096 | -41.848
-7.5 | -0.293 | 0.00809 | -0.098 | -36.178
-7 | -0.234 | 0.00785 | -0.1 | -29.792
-6.5 | -0.174 | 0.00764 | -0.101 | -22.726
-6 | -0.113 | 0.00743 | -0.103 | -15.167
-5.5 | -0.051 | 0.0073 | -0.104 | -6.962
-5 | 0.012 | 0.00716 | -0.106 | 1.616
-4.5 | 0.074 | 0.00704 | -0.107 | 10.576
-4 | 0.138 | 0.00695 | -0.109 | 19.803
-3.5 | 0.201 | 0.00683 | -0.11 | 29.429
-3 | 0.265 | 0.00672 | -0.112 | 39.379
-2.5 | 0.33 | 0.0059 | -0.114 | 55.904
-2 | 0.394 | 0.00581 | -0.115 | 67.79
-1.5 | 0.459 | 0.00412 | -0.117 | 111.377
-1 | 0.523 | 0.00416 | -0.119 | 125.515
-0.5 | 0.586 | 0.00423 | -0.12 | 138.6
0 | 0.64 | 0.00446 | -0.122 | 143.466
0.5 | 0.702 | 0.00453 | -0.123 | 154.91
1 | 0.764 | 0.00461 | -0.125 | 165.79
1.5 | 0.826 | 0.00469 | -0.126 | 176.396
2 | 0.888 | 0.00481 | -0.128 | 184.573
2.5 | 0.95 | 0.00502 | -0.129 | 189.351
3 | 1.012 | 0.00522 | -0.13 | 193.952
3.5 | 1.073 | 0.00547 | -0.132 | 196.264
4 | 1.133 | 0.0063 | -0.133 | 179.936
4.5 | 1.183 | 0.00729 | -0.135 | 162.362
5 | 1.24 | 0.00858 | -0.136 | 144.604
5.5 | 1.297 | 0.00929 | -0.137 | 139.609
6 | 1.353 | 0.01068 | -0.139 | 126.686
6.5 | 1.408 | 0.01179 | -0.14 | 119.367
7 | 1.462 | 0.01294 | -0.141 | 113.018
7.5 | 1.514 | 0.0146 | -0.143 | 103.726
8 | 1.565 | 0.0165 | -0.144 | 94.879
8.5 | 1.612 | 0.0176 | -0.145 | 91.594
9 | 1.656 | 0.01826 | -0.147 | 90.692
9.5 | 1.696 | 0.01905 | -0.148 | 89.045
10 | 1.732 | 0.01981 | -0.149 | 87.429
10.5 | 1.765 | 0.02061 | -0.151 | 85.615
11 | 1.793 | 0.02145 | -0.152 | 83.576
11.5 | 1.815 | 0.02297 | -0.153 | 79.03
12 | 1.834 | 0.02387 | -0.154 | 76.829
12.5 | 1.848 | 0.02509 | -0.156 | 73.63
13 | 1.856 | 0.02622 | -0.157 | 70.814
13.5 | 1.86 | 0.02735 | -0.158 | 68.012
14 | 1.858 | 0.0286 | -0.159 | 64.961
14.5 | 1.852 | 0.02998 | -0.16 | 61.762
15 | 1.84 | 0.03125 | -0.161 | 58.893
15.5 | 1.824 | 0.03278 | -0.162 | 55.645
16 | 1.803 | 0.03425 | -0.163 | 52.643
16.5 | 1.778 | 0.03598 | -0.164 | 49.413
17 | 1.749 | 0.0378 | -0.165 | 46.282
17.5 | 1.717 | 0.03943 | -0.166 | 43.555
18 | 1.682 | 0.0416 | -0.167 | 40.423
18.5 | 1.638 | 0.04356 | -0.168 | 37.605

## 76. Re 5M Mach 0.10 (2)
BIGFOIL.COM POLAR EXPORT
NACA67-719 a=0.6
NACA67-719 a=0.6 |  |  |  | Cl Max: | 1.5548 | at alpha= | 20 | deg
XFOIL ncrit=9 |  |  |  | L/D Max: | 189.239 | at alpha= | 2 | deg
Re: | 5000000 |  |  | Cd Min: | 0.07088 | at alpha= | 20 | deg
Mach: | 0.1 |  |  | Cl=0 at alpha= | -6.1531 | deg
|  |  |  | @ Cl=0.1, Cd= | 0.0066413
|  |  |  | @ Cl=0.4, Cd= | 0.0058236
|  |  |  | @ Cl=0.6, Cd= | 0.0045302
alpha (deg) | Cl | Cd | Cm | Cl/Cd
-20 | -0.8956 | 0.03801 | -0.1874 | -23.5622
-19.5 | -0.8992 | 0.0336 | -0.1876 | -26.7619
-19 | -0.915 | 0.02916 | -0.1855 | -31.3786
-18.5 | -0.9346 | 0.02516 | -0.1811 | -37.1463
-18 | -0.9272 | 0.02294 | -0.1776 | -40.4185
-17.5 | -0.9208 | 0.02078 | -0.1734 | -44.3118
-17 | -0.901 | 0.01932 | -0.1702 | -46.6356
-16.5 | -0.8766 | 0.0181 | -0.1671 | -48.4309
-16 | -0.8504 | 0.01695 | -0.1641 | -50.1711
-15.5 | -0.8204 | 0.01598 | -0.1614 | -51.3392
-15 | -0.7886 | 0.0151 | -0.1587 | -52.2252
-14.5 | -0.7555 | 0.01423 | -0.1561 | -53.0921
-14 | -0.7193 | 0.0135 | -0.1538 | -53.2815
-13.5 | -0.6811 | 0.01281 | -0.1517 | -53.1694
-13 | -0.6515 | 0.01144 | -0.1484 | -56.9493
-12.5 | -0.6075 | 0.01095 | -0.1472 | -55.4795
-12 | -0.5628 | 0.01046 | -0.1459 | -53.805
-11.5 | -0.5169 | 0.01 | -0.1449 | -51.69
-11 | -0.47 | 0.00962 | -0.144 | -48.8565
-10.5 | -0.4221 | 0.00927 | -0.1433 | -45.534
-10 | -0.3746 | 0.00888 | -0.1424 | -42.1847
-9.5 | -0.3264 | 0.00856 | -0.1417 | -38.1308
-9 | -0.2779 | 0.00825 | -0.1409 | -33.6848
-8.5 | -0.2296 | 0.00798 | -0.1402 | -28.7719
-8 | -0.1804 | 0.00771 | -0.1395 | -23.3982
-7.5 | -0.131 | 0.00746 | -0.1389 | -17.5603
-7 | -0.0821 | 0.00725 | -0.1381 | -11.3241
-6.5 | -0.0342 | 0.00707 | -0.1372 | -4.8373
-6 | 0.0151 | 0.00693 | -0.1364 | 2.1789
-5.5 | 0.066 | 0.00674 | -0.1361 | 9.7923
-5 | 0.1177 | 0.00659 | -0.1359 | 17.8604
-4.5 | 0.1698 | 0.00648 | -0.1357 | 26.2037
-4 | 0.2211 | 0.00636 | -0.1355 | 34.7642
-3.5 | 0.2743 | 0.00622 | -0.1356 | 44.0997
-3 | 0.3269 | 0.00606 | -0.1356 | 53.9439
-2.5 | 0.3795 | 0.00591 | -0.1356 | 64.2132
-2 | 0.4293 | 0.0057 | -0.1351 | 75.3158
-1.5 | 0.4775 | 0.0055 | -0.1342 | 86.8182
-1 | 0.5221 | 0.00527 | -0.1326 | 99.0702
-0.5 | 0.565 | 0.0049 | -0.1307 | 115.3061
0 | 0.6057 | 0.00447 | -0.1283 | 135.5034
0.5 | 0.6265 | 0.00365 | -0.1217 | 171.6438
1 | 0.6692 | 0.00365 | -0.1194 | 183.3425
1.5 | 0.7094 | 0.00376 | -0.1166 | 188.6702
2 | 0.7456 | 0.00394 | -0.1131 | 189.2386
2.5 | 0.781 | 0.00423 | -0.1094 | 184.6336
3 | 0.8221 | 0.00443 | -0.1071 | 185.5756
3.5 | 0.8529 | 0.00483 | -0.1027 | 176.5839
4 | 0.8797 | 0.00534 | -0.0976 | 164.7378
4.5 | 0.9042 | 0.00596 | -0.0921 | 151.7114
5 | 0.9092 | 0.00706 | -0.0829 | 128.7819
5.5 | 0.8777 | 0.00928 | -0.0672 | 94.5797
6 | 0.8884 | 0.01062 | -0.0599 | 83.6535
6.5 | 0.876 | 0.01271 | -0.0487 | 68.9221
7 | 0.8747 | 0.01465 | -0.0399 | 59.7065
8.5 | 0.9174 | 0.01949 | -0.023 | 47.0703
9 | 0.9404 | 0.0209 | -0.0191 | 44.9952
9.5 | 0.9613 | 0.02246 | -0.015 | 42.8005
10 | 0.9856 | 0.02396 | -0.0116 | 41.1352
10.5 | 1.009 | 0.02552 | -0.0082 | 39.5376
11 | 1.0361 | 0.02698 | -0.0056 | 38.4025
11.5 | 1.0599 | 0.02865 | -0.0025 | 36.9948
12 | 1.0858 | 0.03025 | 0.0001 | 35.8942
12.5 | 1.1157 | 0.03161 | 0.0022 | 35.2958
13 | 1.1427 | 0.03315 | 0.0046 | 34.4706
13.5 | 1.1872 | 0.03479 | 0.003 | 34.1247
14 | 1.2444 | 0.037 | -0.0021 | 33.6324
14.5 | 1.3012 | 0.03921 | -0.0071 | 33.1854
15 | 1.3547 | 0.04152 | -0.0116 | 32.6276
15.5 | 1.4038 | 0.04408 | -0.0155 | 31.8466
16 | 1.4304 | 0.04625 | -0.0139 | 30.9276
16.5 | 1.4523 | 0.04866 | -0.0122 | 29.8459
17 | 1.4719 | 0.05122 | -0.0103 | 28.7368
17.5 | 1.4902 | 0.05402 | -0.0085 | 27.5861
18 | 1.5038 | 0.05718 | -0.0065 | 26.2994
18.5 | 1.5186 | 0.06031 | -0.0048 | 25.1799
19 | 1.5337 | 0.06353 | -0.0034 | 24.1414
19.5 | 1.5435 | 0.06726 | -0.0018 | 22.9483
20 | 1.5548 | 0.07088 | -0.0006 | 21.9357

## 77. Re 5M Mach 0.25 (1)
BIGFOIL.COM POLAR EXPORT
NACA67-719 a=0.6
NACA67-719 a=0.6 |  |  |  | Cl Max: | 1.82 | at alpha= | 12 | deg
JavaFoil+Calcfoil stall+Eppler ext transition |  |  |  | L/D Max: | 193.592 | at alpha= | 3.5 | deg
Re: | 5000000 |  |  | Cd Min: | 0.0042 | at alpha= | -1.5 | deg
Mach: | 0.25 |  |  | Cl=0 at alpha= | -5.0938 | deg
|  |  |  | @ Cl=0.1, Cd= | 0.0071468
|  |  |  | @ Cl=0.4, Cd= | 0.0066461
|  |  |  | @ Cl=0.6, Cd= | 0.0043375
alpha (deg) | Cl | Cd | Cm | Cl/Cd
-18.5 | -0.307 | 0.1625 | -0.035 | -1.887
-18 | -0.357 | 0.15408 | -0.036 | -2.315
-17.5 | -0.402 | 0.14391 | -0.037 | -2.793
-17 | -0.443 | 0.13534 | -0.038 | -3.272
-16.5 | -0.479 | 0.12891 | -0.04 | -3.719
-16 | -0.512 | 0.11991 | -0.041 | -4.266
-15.5 | -0.539 | 0.11412 | -0.042 | -4.721
-15 | -0.561 | 0.10615 | -0.043 | -5.284
-14.5 | -0.577 | 0.10019 | -0.044 | -5.763
-14 | -0.588 | 0.09349 | -0.046 | -6.294
-13.5 | -0.593 | 0.08753 | -0.047 | -6.779
-13 | -0.592 | 0.08272 | -0.049 | -7.157
-12.5 | -0.585 | 0.07631 | -0.051 | -7.671
-12 | -0.573 | 0.07043 | -0.053 | -8.143
-11.5 | -0.557 | 0.06454 | -0.056 | -8.622
-11 | -0.537 | 0.05652 | -0.061 | -9.5
-10.5 | -0.53 | 0.03742 | -0.074 | -14.164
-10 | -0.557 | 0.01199 | -0.091 | -46.426
-9.5 | -0.515 | 0.0109 | -0.093 | -47.238
-9 | -0.466 | 0.01018 | -0.095 | -45.76
-8.5 | -0.412 | 0.00971 | -0.097 | -42.466
-8 | -0.356 | 0.00927 | -0.099 | -38.453
-7.5 | -0.299 | 0.00835 | -0.1 | -35.742
-7 | -0.239 | 0.00808 | -0.102 | -29.531
-6.5 | -0.178 | 0.00783 | -0.104 | -22.685
-6 | -0.115 | 0.0076 | -0.105 | -15.177
-5.5 | -0.052 | 0.00744 | -0.107 | -7.001
-5 | 0.012 | 0.00732 | -0.108 | 1.621
-4.5 | 0.076 | 0.00718 | -0.11 | 10.626
-4 | 0.141 | 0.00709 | -0.112 | 19.918
-3.5 | 0.206 | 0.00696 | -0.113 | 29.628
-3 | 0.272 | 0.00685 | -0.115 | 39.691
-2.5 | 0.339 | 0.00674 | -0.116 | 50.282
-2 | 0.404 | 0.00664 | -0.118 | 60.94
-1.5 | 0.472 | 0.0042 | -0.12 | 112.18
-1 | 0.537 | 0.00426 | -0.122 | 125.985
-0.5 | 0.602 | 0.00434 | -0.123 | 138.815
0 | 0.657 | 0.00458 | -0.125 | 143.389
0.5 | 0.721 | 0.00465 | -0.126 | 154.879
1 | 0.785 | 0.00473 | -0.128 | 165.875
1.5 | 0.848 | 0.00481 | -0.129 | 176.309
2 | 0.912 | 0.00497 | -0.131 | 183.529
2.5 | 0.975 | 0.00518 | -0.132 | 188.321
3 | 1.038 | 0.00539 | -0.134 | 192.738
3.5 | 1.101 | 0.00569 | -0.135 | 193.592
4 | 1.163 | 0.00656 | -0.137 | 177.235
4.5 | 1.213 | 0.00762 | -0.138 | 159.175
5 | 1.272 | 0.00902 | -0.139 | 140.968
5.5 | 1.33 | 0.0098 | -0.141 | 135.763
6 | 1.387 | 0.0113 | -0.142 | 122.69
6.5 | 1.443 | 0.01251 | -0.144 | 115.324
7 | 1.497 | 0.01386 | -0.145 | 108.013
7.5 | 1.55 | 0.01555 | -0.146 | 99.679
8 | 1.6 | 0.01772 | -0.148 | 90.33
8.5 | 1.647 | 0.01875 | -0.149 | 87.837
9 | 1.689 | 0.01948 | -0.151 | 86.692
9.5 | 1.725 | 0.02036 | -0.152 | 84.757
10 | 1.757 | 0.02114 | -0.153 | 83.102
10.5 | 1.782 | 0.02212 | -0.155 | 80.574
11 | 1.802 | 0.02308 | -0.156 | 78.091
11.5 | 1.815 | 0.02494 | -0.157 | 72.748
12 | 1.82 | 0.02618 | -0.158 | 69.516
12.5 | 1.818 | 0.02727 | -0.16 | 66.694
13 | 1.809 | 0.02895 | -0.161 | 62.463
13.5 | 1.79 | 0.03029 | -0.162 | 59.112
14 | 1.764 | 0.03195 | -0.163 | 55.2
14.5 | 1.729 | 0.03338 | -0.164 | 51.794
15 | 1.685 | 0.03584 | -0.165 | 47.019
15.5 | 1.634 | 0.03753 | -0.166 | 43.549
16 | 1.575 | 0.03939 | -0.167 | 39.993
16.5 | 1.509 | 0.04235 | -0.168 | 35.618
17 | 1.436 | 0.0445 | -0.169 | 32.26

## 78. Re 5M Mach 0.25 (2)
BIGFOIL.COM POLAR EXPORT
NACA67-719 a=0.6
NACA67-719 a=0.6 |  |  |  | Cl Max: | 1.525 | at alpha= | 20 | deg
XFOIL ncrit=9 |  |  |  | L/D Max: | 177.102 | at alpha= | 2 | deg
Re: | 5000000 |  |  | Cd Min: | 0.14558 | at alpha= | -20 | deg
Mach: | 0.25 |  |  | Cl=0 at alpha= | -6.3465 | deg
|  |  |  | @ Cl=0.1, Cd= | 0.0067838
|  |  |  | @ Cl=0.4, Cd= | 0.0059914
|  |  |  | @ Cl=0.6, Cd= | 0.0048454
alpha (deg) | Cl | Cd | Cm | Cl/Cd
-20 | -0.1833 | 0.14558 | -0.1461 | -1.2591
-19.5 | -0.1774 | 0.13812 | -0.1506 | -1.2844
-19 | -0.1865 | 0.12802 | -0.1559 | -1.4568
-18.5 | -0.6768 | 0.05189 | -0.1953 | -13.043
-18 | -0.7464 | 0.038 | -0.2035 | -19.6421
-17.5 | -0.8045 | 0.02991 | -0.2023 | -26.8974
-17 | -0.8159 | 0.02619 | -0.1984 | -31.1531
-16.5 | -0.8157 | 0.02341 | -0.194 | -34.8441
-16 | -0.8125 | 0.02095 | -0.1888 | -38.7828
-15.5 | -0.7935 | 0.01929 | -0.1845 | -41.1353
-15 | -0.7754 | 0.01761 | -0.1797 | -44.0318
-14.5 | -0.7506 | 0.01624 | -0.1753 | -46.2192
-14 | -0.7183 | 0.01522 | -0.1716 | -47.1945
-13.5 | -0.6817 | 0.01427 | -0.1685 | -47.7715
-13 | -0.6442 | 0.01331 | -0.1654 | -48.3997
-12.5 | -0.6081 | 0.01219 | -0.162 | -49.8852
-12 | -0.5689 | 0.01117 | -0.1592 | -50.9311
-11.5 | -0.5216 | 0.01064 | -0.1574 | -49.0226
-11 | -0.4735 | 0.01013 | -0.1558 | -46.7423
-10.5 | -0.424 | 0.00968 | -0.1545 | -43.8017
-10 | -0.3737 | 0.00931 | -0.1533 | -40.1396
-9.5 | -0.3238 | 0.00892 | -0.152 | -36.3004
-9 | -0.2733 | 0.00858 | -0.1509 | -31.8531
-8.5 | -0.2224 | 0.00825 | -0.1499 | -26.9576
-8 | -0.1706 | 0.00794 | -0.1491 | -21.4861
-7.5 | -0.1189 | 0.00764 | -0.1483 | -15.5628
-7 | -0.0668 | 0.0074 | -0.1476 | -9.027
-6.5 | -0.0156 | 0.00715 | -0.1468 | -2.1818
-6 | 0.0352 | 0.00698 | -0.1458 | 5.043
-5.5 | 0.0841 | 0.00683 | -0.1445 | 12.3133
-5 | 0.1323 | 0.00669 | -0.143 | 19.7758
-4.5 | 0.1844 | 0.00659 | -0.1424 | 27.9818
-4 | 0.2378 | 0.00644 | -0.1421 | 36.9255
-3.5 | 0.2911 | 0.00629 | -0.1418 | 46.2798
-3 | 0.3444 | 0.00614 | -0.1416 | 56.0912
-2.5 | 0.3973 | 0.006 | -0.1412 | 66.2167
-2 | 0.4474 | 0.00584 | -0.1403 | 76.6096
-1.5 | 0.4937 | 0.00565 | -0.1387 | 87.3805
-1 | 0.5401 | 0.0054 | -0.137 | 100.0185
-0.5 | 0.582 | 0.00504 | -0.1345 | 115.4762
0 | 0.619 | 0.00464 | -0.1309 | 133.4052
0.5 | 0.6291 | 0.0041 | -0.1215 | 153.439
1 | 0.6638 | 0.00384 | -0.1173 | 172.8646
1.5 | 0.6964 | 0.00409 | -0.1126 | 170.2689
2 | 0.7456 | 0.00421 | -0.1115 | 177.1021
2.5 | 0.7757 | 0.00462 | -0.1065 | 167.9004
3 | 0.8213 | 0.00484 | -0.1047 | 169.6901
3.5 | 0.8543 | 0.00527 | -0.1005 | 162.1063
4 | 0.8817 | 0.00585 | -0.0952 | 150.7179
4.5 | 0.9063 | 0.00655 | -0.0894 | 138.3664
5 | 0.9171 | 0.00765 | -0.0812 | 119.8824
5.5 | 0.8851 | 0.01002 | -0.0653 | 88.3333
6.5 | 0.8812 | 0.01369 | -0.046 | 64.3682
7 | 0.8776 | 0.0158 | -0.0366 | 55.5443
7.5 | 0.8855 | 0.01769 | -0.0295 | 50.0565
8 | 0.8968 | 0.0195 | -0.0232 | 45.9897
8.5 | 0.9205 | 0.02098 | -0.0191 | 43.8751
9 | 0.9419 | 0.0226 | -0.0148 | 41.677
9.5 | 0.9635 | 0.02427 | -0.0106 | 39.6992
10 | 0.9865 | 0.02595 | -0.0068 | 38.0154
10.5 | 1.0112 | 0.02766 | -0.0034 | 36.5582
11.5 | 1.0607 | 0.03124 | 0.0029 | 33.9533
12 | 1.0875 | 0.03296 | 0.0057 | 32.9945
12.5 | 1.1169 | 0.03464 | 0.008 | 32.2431
13.5 | 1.1803 | 0.03788 | 0.0117 | 31.1589
14 | 1.2348 | 0.04048 | 0.0074 | 30.504
14.5 | 1.2943 | 0.04289 | 0.0025 | 30.1772
15 | 1.3448 | 0.04588 | -0.0015 | 29.3112
15.5 | 1.3954 | 0.0487 | -0.0051 | 28.653
16 | 1.4375 | 0.05206 | -0.0079 | 27.6124
17 | 1.4613 | 0.05805 | -0.0007 | 25.1731
17.5 | 1.4778 | 0.06138 | 0.0013 | 24.0762
18 | 1.4898 | 0.06514 | 0.0033 | 22.8707
18.5 | 1.5025 | 0.06891 | 0.0051 | 21.8038
19 | 1.5141 | 0.07284 | 0.0066 | 20.7867
19.5 | 1.5167 | 0.07771 | 0.0083 | 19.5174
20 | 1.525 | 0.08213 | 0.0094 | 18.5681

## 79. Re 5M Mach 0.50 (1)
BIGFOIL.COM POLAR EXPORT
NACA67-719 a=0.6
NACA67-719 a=0.6 |  |  |  | Cl Max: | 1.763 | at alpha= | 9 | deg
JavaFoil+Calcfoil stall+Eppler ext transition |  |  |  | L/D Max: | 184.495 | at alpha= | 3 | deg
Re: | 5000000 |  |  | Cd Min: | 0.00473 | at alpha= | -1 | deg
Mach: | 0.5 |  |  | Cl=0 at alpha= | -5.0929 | deg
|  |  |  | @ Cl=0.1, Cd= | 0.0078522
|  |  |  | @ Cl=0.4, Cd= | 0.0072785
|  |  |  | @ Cl=0.6, Cd= | 0.00473
alpha (deg) | Cl | Cd | Cm | Cl/Cd
-20 | -0.858 | 0.1594 | -0.041 | -5.38
-19.5 | -0.829 | 0.15288 | -0.042 | -5.423
-19 | -0.801 | 0.1491 | -0.043 | -5.37
-18.5 | -0.772 | 0.14507 | -0.043 | -5.325
-18 | -0.745 | 0.14542 | -0.045 | -5.123
-17.5 | -0.715 | 0.13532 | -0.044 | -5.282
-17 | -0.685 | 0.13084 | -0.044 | -5.239
-16.5 | -0.657 | 0.12818 | -0.045 | -5.124
-16 | -0.628 | 0.1199 | -0.045 | -5.242
-15.5 | -0.6 | 0.11967 | -0.046 | -5.013
-15 | -0.571 | 0.11566 | -0.047 | -4.941
-14.5 | -0.543 | 0.10883 | -0.048 | -4.987
-14 | -0.513 | 0.10636 | -0.046 | -4.823
-13.5 | -0.484 | 0.10115 | -0.047 | -4.789
-13 | -0.456 | 0.09706 | -0.048 | -4.696
-12.5 | -0.427 | 0.0951 | -0.049 | -4.491
-12 | -0.398 | 0.09379 | -0.05 | -4.248
-11.5 | -0.369 | 0.08903 | -0.049 | -4.148
-11 | -0.341 | 0.07874 | -0.05 | -4.325
-10.5 | -0.312 | 0.0713 | -0.051 | -4.374
-10 | -0.283 | 0.08316 | -0.049 | -3.397
-9.5 | -0.254 | 0.07216 | -0.052 | -3.522
-9 | -0.329 | 0.06179 | -0.055 | -5.322
-8.5 | -0.329 | 0.05395 | -0.061 | -6.096
-8 | -0.301 | 0.04711 | -0.068 | -6.4
-7.5 | -0.31 | 0.01119 | -0.11 | -27.717
-7 | -0.255 | 0.01001 | -0.113 | -25.452
-6.5 | -0.192 | 0.00887 | -0.115 | -21.686
-6 | -0.126 | 0.00855 | -0.117 | -14.736
-5.5 | -0.057 | 0.00827 | -0.118 | -6.926
-5 | 0.013 | 0.00806 | -0.12 | 1.625
-4.5 | 0.084 | 0.00789 | -0.122 | 10.705
-4 | 0.156 | 0.00772 | -0.124 | 20.268
-3.5 | 0.229 | 0.00756 | -0.126 | 30.303
-3 | 0.302 | 0.00744 | -0.127 | 40.599
-2.5 | 0.377 | 0.00731 | -0.129 | 51.637
-2 | 0.45 | 0.00721 | -0.131 | 62.431
-1.5 | 0.524 | 0.00586 | -0.133 | 89.32
-1 | 0.6 | 0.00473 | -0.135 | 126.902
-0.5 | 0.674 | 0.00479 | -0.137 | 140.507
0 | 0.731 | 0.00518 | -0.139 | 141.208
0.5 | 0.802 | 0.00528 | -0.141 | 151.862
1 | 0.874 | 0.0054 | -0.142 | 161.929
1.5 | 0.945 | 0.0055 | -0.144 | 171.637
2 | 1.015 | 0.00573 | -0.146 | 177.293
2.5 | 1.086 | 0.00599 | -0.147 | 181.228
3 | 1.156 | 0.00627 | -0.149 | 184.495
3.5 | 1.226 | 0.00687 | -0.151 | 178.535
4 | 1.294 | 0.00848 | -0.152 | 152.584
4.5 | 1.346 | 0.00955 | -0.154 | 140.919
5 | 1.41 | 0.01124 | -0.155 | 125.481
5.5 | 1.471 | 0.01273 | -0.157 | 115.587
6 | 1.53 | 0.01493 | -0.158 | 102.509
6.5 | 1.587 | 0.0167 | -0.16 | 95.035
7 | 1.64 | 0.01912 | -0.161 | 85.789
7.5 | 1.689 | 0.02226 | -0.163 | 75.91
8 | 1.731 | 0.02342 | -0.164 | 73.894
8.5 | 1.757 | 0.02486 | -0.166 | 70.696
9 | 1.763 | 0.02621 | -0.167 | 67.264
9.5 | 1.728 | 0.02765 | -0.169 | 62.488
10 | 1.614 | 0.03145 | -0.17 | 51.325
10.5 | 1.055 | 0.03607 | -0.171 | 29.247
11 | 1.086 | 0.03875 | -0.173 | 28.02
11.5 | 0.939 | 0.08779 | -0.092 | 10.698
12 | 0.967 | 0.0854 | -0.093 | 11.318
12.5 | 0.993 | 0.09403 | -0.092 | 10.558
13 | 1.026 | 0.10313 | -0.104 | 9.949
13.5 | 1.046 | 0.10354 | -0.093 | 10.107
14 | 1.27 | 0.05084 | -0.18 | 24.985

## 80. Re 5M Mach 0.50 (2)
BIGFOIL.COM POLAR EXPORT
NACA67-719 a=0.6
NACA67-719 a=0.6 |  |  |  | Cl Max: | 1.4047 | at alpha= | 17 | deg
XFOIL ncrit=9 |  |  |  | L/D Max: | 112.893 | at alpha= | 1 | deg
Re: | 5000000 |  |  | Cd Min: | 0.14638 | at alpha= | 20 | deg
Mach: | 0.5 |  |  | Cl=0 at alpha= | -6.8842 | deg
|  |  |  | @ Cl=0.1, Cd= | 0.0077902
|  |  |  | @ Cl=0.4, Cd= | 0.0067057
|  |  |  | @ Cl=0.6, Cd= | 0.0063453
alpha (deg) | Cl | Cd | Cm | Cl/Cd
-15.5 | -0.0215 | 0.09818 | -0.2089 | -0.21899
-15 | -0.0337 | 0.08924 | -0.214 | -0.37763
-14.5 | -0.054 | 0.07988 | -0.2194 | -0.67601
-14 | -0.1003 | 0.06838 | -0.2262 | -1.4668
-13.5 | -0.1448 | 0.05752 | -0.2326 | -2.5174
-13 | -0.1812 | 0.04565 | -0.2402 | -3.9693
-12.5 | -0.2142 | 0.03563 | -0.247 | -6.0118
-12 | -0.2527 | 0.02937 | -0.2449 | -8.604
-11.5 | -0.3001 | 0.02406 | -0.2377 | -12.473
-11 | -0.3385 | 0.01965 | -0.2275 | -17.2265
-10.5 | -0.3612 | 0.01584 | -0.2167 | -22.803
-10 | -0.3524 | 0.01301 | -0.2077 | -27.0869
-9.5 | -0.3108 | 0.01135 | -0.2019 | -27.3833
-9 | -0.2547 | 0.01045 | -0.1979 | -24.3732
-8.5 | -0.1962 | 0.00973 | -0.1945 | -20.1644
-8 | -0.1353 | 0.00919 | -0.1918 | -14.7225
-7.5 | -0.0746 | 0.0087 | -0.1894 | -8.5747
-7 | -0.0139 | 0.00832 | -0.1873 | -1.6707
-6.5 | 0.0461 | 0.008 | -0.1854 | 5.7625
-6 | 0.1052 | 0.00777 | -0.1836 | 13.5393
-5.5 | 0.1649 | 0.0075 | -0.1821 | 21.9867
-5 | 0.2242 | 0.00728 | -0.1807 | 30.7967
-4.5 | 0.2808 | 0.00705 | -0.1789 | 39.8298
-4 | 0.3362 | 0.00687 | -0.177 | 48.9374
-3.5 | 0.3859 | 0.00672 | -0.1741 | 57.4256
-3 | 0.4254 | 0.00668 | -0.169 | 63.6826
-2.5 | 0.466 | 0.0066 | -0.1641 | 70.6061
-2 | 0.507 | 0.0065 | -0.1594 | 78
-1.5 | 0.5078 | 0.00647 | -0.146 | 78.4853
-1 | 0.5278 | 0.0065 | -0.137 | 81.2
-0.5 | 0.5641 | 0.00642 | -0.1317 | 87.866
0 | 0.5936 | 0.00635 | -0.1251 | 93.4803
0.5 | 0.6211 | 0.00633 | -0.1181 | 98.1201
1 | 0.6243 | 0.00553 | -0.1064 | 112.8933
1.5 | 0.6609 | 0.006 | -0.1013 | 110.15
2 | 0.712 | 0.00634 | -0.0991 | 112.3028
3 | 0.7978 | 0.00738 | -0.0916 | 108.103
3.5 | 0.8292 | 0.00821 | -0.0858 | 100.9988
4 | 0.8667 | 0.00899 | -0.0812 | 96.4071
4.5 | 0.9038 | 0.00981 | -0.0766 | 92.1305
5 | 0.9211 | 0.01117 | -0.0685 | 82.462
5.5 | 0.9072 | 0.01348 | -0.0552 | 67.2997
6 | 0.9003 | 0.01579 | -0.0437 | 57.0171
6.5 | 0.8918 | 0.01836 | -0.0325 | 48.573
7.5 | 0.9154 | 0.02256 | -0.0175 | 40.5762
8 | 0.9249 | 0.02499 | -0.0102 | 37.0108
8.5 | 0.9362 | 0.02752 | -0.0036 | 34.0189
9 | 0.9563 | 0.02977 | 0.0017 | 32.1229
9.5 | 0.9785 | 0.03209 | 0.0065 | 30.4924
10 | 0.9997 | 0.03463 | 0.0111 | 28.868
10.5 | 1.0223 | 0.03717 | 0.0155 | 27.5034
11 | 1.0471 | 0.03977 | 0.0194 | 26.3289
11.5 | 1.067 | 0.04284 | 0.0234 | 24.9066
12 | 1.0994 | 0.04522 | 0.0263 | 24.3123
12.5 | 1.1302 | 0.0479 | 0.0291 | 23.595
13 | 1.1619 | 0.05061 | 0.0319 | 22.9579
13.5 | 1.1958 | 0.05327 | 0.0343 | 22.4479
14 | 1.2237 | 0.05641 | 0.0371 | 21.693
14.5 | 1.2527 | 0.05956 | 0.0397 | 21.0326
16 | 1.3612 | 0.074 | 0.0365 | 18.3946
16.5 | 1.3911 | 0.08048 | 0.0341 | 17.285
17 | 1.4047 | 0.08825 | 0.032 | 15.9173
17.5 | 1.4005 | 0.09769 | 0.0294 | 14.3362
19 | 1.3022 | 0.12401 | 0.0322 | 10.5008
19.5 | 1.269 | 0.13499 | 0.0284 | 9.4007
20 | 1.2389 | 0.14638 | 0.023 | 8.4636

## 81. Re 6M Mach 0.00 (1)
BIGFOIL.COM POLAR EXPORT
NACA67-719 a=0.6
NACA67-719 a=0.6 |  |  |  | Cl Max: | 1.87 | at alpha= | 14 | deg
JavaFoil+Calcfoil stall+Eppler ext transition |  |  |  | L/D Max: | 191.566 | at alpha= | 2.5 | deg
Re: | 6000000 |  |  | Cd Min: | 0.00402 | at alpha= | -1 | deg
Mach: | 0 |  |  | Cl=0 at alpha= | -5.0952 | deg
|  |  |  | @ Cl=0.1, Cd= | 0.0068105
|  |  |  | @ Cl=0.4, Cd= | 0.0058574
|  |  |  | @ Cl=0.6, Cd= | 0.0041361
alpha (deg) | Cl | Cd | Cm | Cl/Cd
-20 | -0.645 | 0.16055 | -0.035 | -4.019
-19.5 | -0.658 | 0.15375 | -0.035 | -4.279
-19 | -0.67 | 0.14643 | -0.036 | -4.574
-18.5 | -0.68 | 0.13921 | -0.037 | -4.887
-18 | -0.689 | 0.13302 | -0.038 | -5.183
-17.5 | -0.697 | 0.12542 | -0.04 | -5.557
-17 | -0.702 | 0.11974 | -0.04 | -5.862
-16.5 | -0.705 | 0.11373 | -0.042 | -6.198
-16 | -0.705 | 0.10775 | -0.043 | -6.547
-15.5 | -0.705 | 0.09967 | -0.045 | -7.07
-15 | -0.7 | 0.09378 | -0.046 | -7.466
-14.5 | -0.693 | 0.08755 | -0.048 | -7.914
-14 | -0.682 | 0.08207 | -0.05 | -8.313
-13.5 | -0.668 | 0.07673 | -0.052 | -8.706
-13 | -0.652 | 0.07046 | -0.054 | -9.251
-12.5 | -0.635 | 0.06262 | -0.058 | -10.135
-12 | -0.615 | 0.05444 | -0.062 | -11.303
-11.5 | -0.673 | 0.01374 | -0.084 | -48.979
-11 | -0.641 | 0.01191 | -0.086 | -53.867
-10.5 | -0.603 | 0.0106 | -0.088 | -56.875
-10 | -0.559 | 0.00998 | -0.09 | -55.947
-9.5 | -0.511 | 0.00971 | -0.091 | -52.638
-9 | -0.46 | 0.0093 | -0.093 | -49.398
-8.5 | -0.405 | 0.00896 | -0.094 | -45.212
-8 | -0.349 | 0.00808 | -0.096 | -43.261
-7.5 | -0.292 | 0.00782 | -0.098 | -37.309
-7 | -0.233 | 0.00759 | -0.099 | -30.698
-6.5 | -0.173 | 0.00742 | -0.101 | -23.324
-6 | -0.112 | 0.00722 | -0.102 | -15.533
-5.5 | -0.051 | 0.0071 | -0.104 | -7.134
-5 | 0.012 | 0.00695 | -0.105 | 1.658
-4.5 | 0.074 | 0.00686 | -0.107 | 10.806
-4 | 0.137 | 0.00674 | -0.108 | 20.348
-3.5 | 0.2 | 0.00585 | -0.11 | 34.264
-3 | 0.264 | 0.00578 | -0.112 | 45.605
-2.5 | 0.329 | 0.00571 | -0.113 | 57.595
-2 | 0.392 | 0.00593 | -0.115 | 66.089
-1.5 | 0.457 | 0.00534 | -0.116 | 85.568
-1 | 0.52 | 0.00402 | -0.118 | 129.361
-0.5 | 0.583 | 0.00407 | -0.12 | 143.296
0 | 0.637 | 0.00428 | -0.121 | 148.699
0.5 | 0.699 | 0.00434 | -0.123 | 161.073
1 | 0.761 | 0.00444 | -0.124 | 171.259
1.5 | 0.823 | 0.0046 | -0.125 | 178.908
2 | 0.884 | 0.00478 | -0.127 | 185.106
2.5 | 0.946 | 0.00494 | -0.128 | 191.566
3 | 1.006 | 0.00543 | -0.13 | 185.192
3.5 | 1.066 | 0.00643 | -0.131 | 165.895
4 | 1.127 | 0.00695 | -0.132 | 162.235
4.5 | 1.177 | 0.00818 | -0.134 | 143.915
5 | 1.235 | 0.0088 | -0.135 | 140.359
5.5 | 1.291 | 0.00999 | -0.137 | 129.236
6 | 1.347 | 0.01093 | -0.138 | 123.279
6.5 | 1.402 | 0.01182 | -0.139 | 118.593
7 | 1.456 | 0.01316 | -0.141 | 110.623
7.5 | 1.509 | 0.01428 | -0.142 | 105.666
8 | 1.559 | 0.01609 | -0.143 | 96.892
8.5 | 1.607 | 0.0169 | -0.145 | 95.076
9 | 1.651 | 0.01755 | -0.146 | 94.069
9.5 | 1.691 | 0.01828 | -0.147 | 92.536
10 | 1.728 | 0.01902 | -0.149 | 90.872
10.5 | 1.761 | 0.01973 | -0.15 | 89.261
11 | 1.79 | 0.02048 | -0.151 | 87.408
11.5 | 1.815 | 0.02131 | -0.153 | 85.197
12 | 1.835 | 0.02275 | -0.154 | 80.662
12.5 | 1.851 | 0.02396 | -0.155 | 77.269
13 | 1.862 | 0.02491 | -0.156 | 74.765
13.5 | 1.868 | 0.02603 | -0.157 | 71.783
14 | 1.87 | 0.02731 | -0.159 | 68.468
14.5 | 1.867 | 0.02857 | -0.16 | 65.355
15 | 1.859 | 0.02971 | -0.161 | 62.588
15.5 | 1.847 | 0.03106 | -0.162 | 59.47
16 | 1.831 | 0.03258 | -0.163 | 56.201
16.5 | 1.81 | 0.03404 | -0.164 | 53.188
17 | 1.787 | 0.03565 | -0.165 | 50.117
17.5 | 1.76 | 0.03734 | -0.166 | 47.128
18 | 1.729 | 0.03912 | -0.167 | 44.201
18.5 | 1.692 | 0.04087 | -0.168 | 41.386
19 | 1.651 | 0.04333 | -0.169 | 38.11

## 82. Re 6M Mach 0.00 (2)
BIGFOIL.COM POLAR EXPORT
NACA67-719 a=0.6
NACA67-719 a=0.6 |  |  |  | Cl Max: | 1.58 | at alpha= | 20 | deg
XFOIL ncrit=9 |  |  |  | L/D Max: | 199.803 | at alpha= | 1.5 | deg
Re: | 6000000 |  |  | Cd Min: | 0.06749 | at alpha= | 20 | deg
Mach: | 0 |  |  | Cl=0 at alpha= | -6.0777 | deg
|  |  |  | @ Cl=0.1, Cd= | 0.0063522
|  |  |  | @ Cl=0.4, Cd= | 0.0055648
|  |  |  | @ Cl=0.6, Cd= | 0.0045338
alpha (deg) | Cl | Cd | Cm | Cl/Cd
-20 | -0.9772 | 0.03052 | -0.1829 | -32.0183
-19.5 | -0.9793 | 0.02731 | -0.1806 | -35.8587
-19 | -0.9746 | 0.02483 | -0.1777 | -39.2509
-18.5 | -0.9665 | 0.02269 | -0.1745 | -42.5959
-18 | -0.954 | 0.02089 | -0.1711 | -45.6678
-17.5 | -0.9423 | 0.01909 | -0.1671 | -49.3609
-17 | -0.9196 | 0.01785 | -0.164 | -51.5182
-16.5 | -0.8917 | 0.01685 | -0.1614 | -52.9199
-16 | -0.8643 | 0.01583 | -0.1585 | -54.5989
-15.5 | -0.8328 | 0.01501 | -0.156 | -55.483
-15 | -0.7994 | 0.01423 | -0.1537 | -56.1771
-14.5 | -0.7642 | 0.01349 | -0.1515 | -56.6494
-14 | -0.7259 | 0.01285 | -0.1497 | -56.4903
-13.5 | -0.6863 | 0.01222 | -0.148 | -56.162
-13 | -0.6557 | 0.01094 | -0.1449 | -59.936
-12.5 | -0.6138 | 0.01036 | -0.1434 | -59.2471
-12 | -0.568 | 0.00997 | -0.1426 | -56.9709
-11.5 | -0.5225 | 0.00955 | -0.1416 | -54.712
-11 | -0.4761 | 0.00916 | -0.1407 | -51.976
-10.5 | -0.4288 | 0.00883 | -0.14 | -48.5617
-10 | -0.3815 | 0.00851 | -0.1392 | -44.8296
-9.5 | -0.3339 | 0.0082 | -0.1385 | -40.7195
-9 | -0.2856 | 0.00792 | -0.1379 | -36.0606
-8.5 | -0.237 | 0.00761 | -0.1372 | -31.1432
-8 | -0.1881 | 0.00736 | -0.1366 | -25.5571
-7.5 | -0.1398 | 0.00711 | -0.1359 | -19.6624
-7 | -0.0917 | 0.00696 | -0.135 | -13.1753
-6.5 | -0.0435 | 0.00677 | -0.1342 | -6.4254
-6 | 0.008 | 0.00661 | -0.134 | 1.2103
-5.5 | 0.0598 | 0.00647 | -0.1339 | 9.2427
-5 | 0.111 | 0.00632 | -0.1337 | 17.5633
-4.5 | 0.1636 | 0.00621 | -0.1338 | 26.3446
-4 | 0.2171 | 0.00606 | -0.1341 | 35.8251
-3.5 | 0.2702 | 0.00591 | -0.1343 | 45.7191
-3 | 0.3235 | 0.00577 | -0.1345 | 56.0659
-2.5 | 0.3763 | 0.00564 | -0.1346 | 66.7199
-2 | 0.4267 | 0.00548 | -0.1342 | 77.865
-1.5 | 0.4748 | 0.00532 | -0.1334 | 89.2481
-1 | 0.5238 | 0.00508 | -0.1328 | 103.1102
-0.5 | 0.5698 | 0.00475 | -0.1316 | 119.9579
0 | 0.6117 | 0.00445 | -0.1295 | 137.4607
0.5 | 0.6486 | 0.00403 | -0.1264 | 160.9429
1 | 0.6808 | 0.00346 | -0.1222 | 196.763
1.5 | 0.7113 | 0.00356 | -0.1173 | 199.8034
2 | 0.7492 | 0.00377 | -0.1142 | 198.7268
2.5 | 0.7874 | 0.00396 | -0.1112 | 198.8384
3 | 0.8191 | 0.00431 | -0.1069 | 190.0464
3.5 | 0.8531 | 0.00468 | -0.1032 | 182.2863
4 | 0.8748 | 0.00527 | -0.0971 | 165.9962
4.5 | 0.8951 | 0.00596 | -0.0909 | 150.1846
5 | 0.8647 | 0.00786 | -0.0749 | 110.0127
5.5 | 0.8433 | 0.00994 | -0.0614 | 84.839
6 | 0.8597 | 0.01115 | -0.0553 | 77.1031
6.5 | 0.8564 | 0.01304 | -0.0459 | 65.6748
7 | 0.8613 | 0.01474 | -0.0383 | 58.4328
7.5 | 0.8686 | 0.01654 | -0.0314 | 52.5151
8.5 | 0.9099 | 0.01936 | -0.0225 | 46.999
9 | 0.9385 | 0.02052 | -0.0195 | 45.7359
9.5 | 0.9609 | 0.02202 | -0.0158 | 43.6376
10 | 0.9872 | 0.02336 | -0.0127 | 42.2603
10.5 | 1.0157 | 0.02469 | -0.0101 | 41.1381
11 | 1.0389 | 0.02628 | -0.0069 | 39.532
11.5 | 1.0673 | 0.02769 | -0.0045 | 38.5446
12 | 1.0931 | 0.02925 | -0.0019 | 37.3709
12.5 | 1.1247 | 0.03055 | -0.0002 | 36.8151
13 | 1.1554 | 0.03184 | 0.0017 | 36.2877
13.5 | 1.1828 | 0.03329 | 0.004 | 35.5302
14 | 1.2335 | 0.03503 | 0.0007 | 35.2127
14.5 | 1.2931 | 0.03704 | -0.0048 | 34.9109
15 | 1.3462 | 0.03946 | -0.0095 | 34.1156
15.5 | 1.4001 | 0.04165 | -0.0141 | 33.6158
16 | 1.4467 | 0.04429 | -0.0178 | 32.6643
17.5 | 1.5096 | 0.05159 | -0.0124 | 29.2615
18 | 1.5233 | 0.0547 | -0.0104 | 27.8483
18.5 | 1.5393 | 0.05764 | -0.0088 | 26.7054
19 | 1.5581 | 0.06039 | -0.0075 | 25.8006
19.5 | 1.5675 | 0.06406 | -0.0058 | 24.4692
20 | 1.58 | 0.06749 | -0.0046 | 23.4109

## 83. Re 6M Mach 0.10 (1)
BIGFOIL.COM POLAR EXPORT
NACA67-719 a=0.6
NACA67-719 a=0.6 |  |  |  | Cl Max: | 1.861 | at alpha= | 13.5 | deg
JavaFoil+Calcfoil stall+Eppler ext transition |  |  |  | L/D Max: | 190.822 | at alpha= | 2.5 | deg
Re: | 6000000 |  |  | Cd Min: | 0.00402 | at alpha= | -1 | deg
Mach: | 0.1 |  |  | Cl=0 at alpha= | -5.0952 | deg
|  |  |  | @ Cl=0.1, Cd= | 0.0068272
|  |  |  | @ Cl=0.4, Cd= | 0.0056159
|  |  |  | @ Cl=0.6, Cd= | 0.004157
alpha (deg) | Cl | Cd | Cm | Cl/Cd
-20 | -0.6 | 0.1632 | -0.034 | -3.675
-19.5 | -0.616 | 0.15574 | -0.035 | -3.953
-19 | -0.631 | 0.14919 | -0.036 | -4.228
-18.5 | -0.645 | 0.14257 | -0.037 | -4.521
-18 | -0.657 | 0.13312 | -0.039 | -4.939
-17.5 | -0.668 | 0.1277 | -0.039 | -5.228
-17 | -0.676 | 0.1212 | -0.04 | -5.576
-16.5 | -0.682 | 0.11544 | -0.041 | -5.908
-16 | -0.686 | 0.10862 | -0.043 | -6.314
-15.5 | -0.687 | 0.10167 | -0.044 | -6.76
-15 | -0.685 | 0.09552 | -0.046 | -7.175
-14.5 | -0.68 | 0.08949 | -0.048 | -7.601
-14 | -0.671 | 0.08491 | -0.049 | -7.902
-13.5 | -0.659 | 0.07863 | -0.051 | -8.387
-13 | -0.645 | 0.07241 | -0.053 | -8.904
-12.5 | -0.627 | 0.06571 | -0.057 | -9.549
-12 | -0.611 | 0.05622 | -0.062 | -10.864
-11.5 | -0.664 | 0.01551 | -0.083 | -42.815
-11 | -0.64 | 0.01228 | -0.086 | -52.064
-10.5 | -0.602 | 0.01077 | -0.088 | -55.924
-10 | -0.559 | 0.01041 | -0.09 | -53.717
-9.5 | -0.512 | 0.0098 | -0.092 | -52.277
-9 | -0.461 | 0.00941 | -0.093 | -48.965
-8.5 | -0.406 | 0.00901 | -0.095 | -45.111
-8 | -0.351 | 0.00814 | -0.097 | -43.059
-7.5 | -0.293 | 0.00786 | -0.098 | -37.271
-7 | -0.234 | 0.00761 | -0.1 | -30.722
-6.5 | -0.174 | 0.00744 | -0.101 | -23.352
-6 | -0.113 | 0.00724 | -0.103 | -15.558
-5.5 | -0.051 | 0.00715 | -0.104 | -7.113
-5 | 0.012 | 0.00701 | -0.106 | 1.653
-4.5 | 0.074 | 0.00688 | -0.107 | 10.831
-4 | 0.138 | 0.00675 | -0.109 | 20.394
-3.5 | 0.201 | 0.00663 | -0.111 | 30.333
-3 | 0.265 | 0.00581 | -0.112 | 45.626
-2.5 | 0.33 | 0.00572 | -0.114 | 57.697
-2 | 0.394 | 0.00566 | -0.115 | 69.626
-1.5 | 0.458 | 0.00519 | -0.117 | 88.357
-1 | 0.523 | 0.00402 | -0.119 | 129.873
-0.5 | 0.586 | 0.0041 | -0.12 | 142.969
0 | 0.64 | 0.00432 | -0.122 | 148.069
0.5 | 0.702 | 0.00437 | -0.123 | 160.743
1 | 0.765 | 0.00445 | -0.125 | 172.037
1.5 | 0.827 | 0.00461 | -0.126 | 179.268
2 | 0.889 | 0.00479 | -0.128 | 185.62
2.5 | 0.95 | 0.00498 | -0.129 | 190.822
3 | 1.011 | 0.00546 | -0.13 | 185.289
3.5 | 1.071 | 0.00646 | -0.132 | 165.831
4 | 1.132 | 0.00699 | -0.133 | 162.001
4.5 | 1.182 | 0.00826 | -0.134 | 143.117
5 | 1.24 | 0.00885 | -0.136 | 140.074
5.5 | 1.297 | 0.01011 | -0.137 | 128.32
6 | 1.353 | 0.01104 | -0.139 | 122.536
6.5 | 1.408 | 0.01196 | -0.14 | 117.713
7 | 1.462 | 0.01332 | -0.141 | 109.798
7.5 | 1.515 | 0.01441 | -0.143 | 105.119
8 | 1.566 | 0.01628 | -0.144 | 96.21
8.5 | 1.613 | 0.01712 | -0.145 | 94.232
9 | 1.657 | 0.01775 | -0.147 | 93.385
9.5 | 1.697 | 0.01851 | -0.148 | 91.696
10 | 1.733 | 0.01925 | -0.149 | 90.022
10.5 | 1.766 | 0.01997 | -0.151 | 88.427
11 | 1.794 | 0.02078 | -0.152 | 86.327
11.5 | 1.817 | 0.02223 | -0.153 | 81.725
12 | 1.835 | 0.0231 | -0.154 | 79.437
12.5 | 1.849 | 0.02428 | -0.156 | 76.151
13 | 1.858 | 0.02536 | -0.157 | 73.258
13.5 | 1.861 | 0.02644 | -0.158 | 70.373
14 | 1.86 | 0.02776 | -0.159 | 66.981
14.5 | 1.853 | 0.02909 | -0.16 | 63.692
15 | 1.842 | 0.03031 | -0.162 | 60.751
15.5 | 1.825 | 0.03178 | -0.163 | 57.427
16 | 1.804 | 0.03324 | -0.164 | 54.284
16.5 | 1.779 | 0.03486 | -0.165 | 51.04
17 | 1.75 | 0.03654 | -0.166 | 47.9
17.5 | 1.718 | 0.03835 | -0.167 | 44.81
18 | 1.683 | 0.04009 | -0.168 | 41.967
18.5 | 1.639 | 0.04225 | -0.168 | 38.79

## 84. Re 6M Mach 0.10 (2)
BIGFOIL.COM POLAR EXPORT
NACA67-719 a=0.6
NACA67-719 a=0.6 |  |  |  | Cl Max: | 1.5779 | at alpha= | 20 | deg
XFOIL ncrit=9 |  |  |  | L/D Max: | 197.994 | at alpha= | 1.5 | deg
Re: | 6000000 |  |  | Cd Min: | 0.06918 | at alpha= | 20 | deg
Mach: | 0.1 |  |  | Cl=0 at alpha= | -6.0998 | deg
|  |  |  | @ Cl=0.1, Cd= | 0.006379
|  |  |  | @ Cl=0.4, Cd= | 0.0055987
|  |  |  | @ Cl=0.6, Cd= | 0.0045786
alpha (deg) | Cl | Cd | Cm | Cl/Cd
-20 | -0.9391 | 0.0342 | -0.1876 | -27.4591
-19.5 | -0.9514 | 0.02982 | -0.1861 | -31.9048
-19 | -0.954 | 0.02666 | -0.1834 | -35.7839
-18.5 | -0.9424 | 0.02454 | -0.1808 | -38.4026
-18 | -0.9348 | 0.02239 | -0.1772 | -41.7508
-17.5 | -0.9325 | 0.02005 | -0.1724 | -46.5087
-17 | -0.9129 | 0.01861 | -0.1689 | -49.0543
-16.5 | -0.8877 | 0.01748 | -0.1659 | -50.7838
-16 | -0.8627 | 0.01632 | -0.1626 | -52.8615
-15.5 | -0.8312 | 0.01545 | -0.1599 | -53.7994
-15 | -0.7995 | 0.01457 | -0.1572 | -54.873
-14.5 | -0.7653 | 0.01376 | -0.1547 | -55.6177
-14 | -0.7267 | 0.01309 | -0.1527 | -55.5157
-13.5 | -0.6872 | 0.01245 | -0.1509 | -55.1968
-13 | -0.6488 | 0.01165 | -0.1488 | -55.691
-12.5 | -0.6156 | 0.01047 | -0.1459 | -58.7966
-12 | -0.5695 | 0.01006 | -0.1448 | -56.6103
-11.5 | -0.5231 | 0.00966 | -0.1439 | -54.1511
-11 | -0.4768 | 0.00925 | -0.1428 | -51.5459
-10.5 | -0.4291 | 0.0089 | -0.142 | -48.2135
-10 | -0.3812 | 0.00859 | -0.1412 | -44.3772
-9.5 | -0.3333 | 0.00827 | -0.1404 | -40.3023
-9 | -0.2845 | 0.00797 | -0.1397 | -35.6964
-8.5 | -0.2355 | 0.00765 | -0.139 | -30.7843
-8 | -0.1859 | 0.00739 | -0.1384 | -25.1556
-7.5 | -0.1371 | 0.00713 | -0.1377 | -19.2286
-7 | -0.0884 | 0.00696 | -0.1369 | -12.7011
-6.5 | -0.0405 | 0.00678 | -0.1358 | -5.9735
-6 | 0.0101 | 0.00663 | -0.1354 | 1.5234
-5.5 | 0.0621 | 0.00649 | -0.1352 | 9.5686
-5 | 0.1133 | 0.00634 | -0.1349 | 17.8707
-4.5 | 0.1663 | 0.00622 | -0.135 | 26.7363
-4 | 0.22 | 0.00608 | -0.1352 | 36.1842
-3.5 | 0.2732 | 0.00592 | -0.1354 | 46.1486
-3 | 0.3266 | 0.00579 | -0.1356 | 56.4076
-2.5 | 0.3794 | 0.00566 | -0.1356 | 67.0318
-2 | 0.4298 | 0.00551 | -0.1352 | 78.0036
-1.5 | 0.4781 | 0.00534 | -0.1343 | 89.5318
-1 | 0.5273 | 0.00509 | -0.1337 | 103.5953
-0.5 | 0.5733 | 0.00478 | -0.1324 | 119.9372
0 | 0.6144 | 0.00447 | -0.13 | 137.4497
0.5 | 0.6513 | 0.00406 | -0.1268 | 160.4187
1 | 0.6781 | 0.00347 | -0.1214 | 195.4179
1.5 | 0.7108 | 0.00359 | -0.1169 | 197.9944
2 | 0.7488 | 0.00381 | -0.1138 | 196.5354
2.5 | 0.7877 | 0.00401 | -0.1109 | 196.4339
3 | 0.8199 | 0.00437 | -0.1067 | 187.6201
3.5 | 0.8545 | 0.00473 | -0.103 | 180.6554
4 | 0.8764 | 0.00533 | -0.0969 | 164.4278
4.5 | 0.8968 | 0.00603 | -0.0906 | 148.7231
5 | 0.8673 | 0.00794 | -0.0748 | 109.2317
5.5 | 0.8451 | 0.01006 | -0.0612 | 84.006
6 | 0.8625 | 0.01127 | -0.0552 | 76.5306
6.5 | 0.8571 | 0.01324 | -0.0454 | 64.7356
7 | 0.8629 | 0.01491 | -0.0379 | 57.8739
7.5 | 0.8701 | 0.01672 | -0.0309 | 52.0395
8.5 | 0.9114 | 0.01958 | -0.0219 | 46.5475
9 | 0.9392 | 0.02079 | -0.0188 | 45.1756
9.5 | 0.9614 | 0.02234 | -0.0149 | 43.0349
10 | 0.9879 | 0.02369 | -0.0119 | 41.7011
10.5 | 1.0143 | 0.02517 | -0.009 | 40.298
11 | 1.0394 | 0.02668 | -0.0059 | 38.958
11.5 | 1.0671 | 0.02816 | -0.0034 | 37.8942
12 | 1.094 | 0.0297 | -0.0009 | 36.835
12.5 | 1.126 | 0.03101 | 0.0008 | 36.3109
13 | 1.1542 | 0.03251 | 0.0031 | 35.5029
13.5 | 1.1844 | 0.03383 | 0.005 | 35.0103
14 | 1.233 | 0.03558 | 0.0024 | 34.6543
14.5 | 1.2908 | 0.0378 | -0.0029 | 34.1481
15 | 1.3461 | 0.04011 | -0.0078 | 33.5602
15.5 | 1.3984 | 0.04252 | -0.0122 | 32.8881
16 | 1.4456 | 0.04518 | -0.0159 | 31.9965
16.5 | 1.4685 | 0.04754 | -0.0139 | 30.8898
17 | 1.487 | 0.05036 | -0.0121 | 29.5274
17.5 | 1.5057 | 0.05311 | -0.0103 | 28.3506
18 | 1.5222 | 0.05599 | -0.0085 | 27.187
18.5 | 1.5379 | 0.05906 | -0.0069 | 26.0396
19 | 1.5534 | 0.06222 | -0.0054 | 24.9662
19.5 | 1.5631 | 0.06593 | -0.0037 | 23.7085
20 | 1.5779 | 0.06918 | -0.0026 | 22.8086

## 85. Re 6M Mach 0.25 (1)
BIGFOIL.COM POLAR EXPORT
NACA67-719 a=0.6
NACA67-719 a=0.6 |  |  |  | Cl Max: | 1.822 | at alpha= | 12 | deg
JavaFoil+Calcfoil stall+Eppler ext transition |  |  |  | L/D Max: | 190.002 | at alpha= | 2.5 | deg
Re: | 6000000 |  |  | Cd Min: | 0.0041 | at alpha= | -1 | deg
Mach: | 0.25 |  |  | Cl=0 at alpha= | -5.0938 | deg
|  |  |  | @ Cl=0.1, Cd= | 0.006962
|  |  |  | @ Cl=0.4, Cd= | 0.0058106
|  |  |  | @ Cl=0.6, Cd= | 0.0041668
alpha (deg) | Cl | Cd | Cm | Cl/Cd
-18.5 | -0.307 | 0.16192 | -0.036 | -1.894
-18 | -0.357 | 0.15155 | -0.037 | -2.355
-17.5 | -0.402 | 0.14152 | -0.038 | -2.841
-17 | -0.443 | 0.13507 | -0.039 | -3.279
-16.5 | -0.48 | 0.12602 | -0.04 | -3.805
-16 | -0.512 | 0.11935 | -0.041 | -4.288
-15.5 | -0.539 | 0.11187 | -0.042 | -4.817
-15 | -0.561 | 0.1044 | -0.043 | -5.374
-14.5 | -0.578 | 0.09922 | -0.045 | -5.822
-14 | -0.589 | 0.09235 | -0.046 | -6.376
-13.5 | -0.594 | 0.08695 | -0.048 | -6.829
-13 | -0.592 | 0.08168 | -0.049 | -7.252
-12.5 | -0.586 | 0.07551 | -0.052 | -7.763
-12 | -0.574 | 0.06915 | -0.054 | -8.308
-11.5 | -0.558 | 0.06279 | -0.057 | -8.884
-11 | -0.54 | 0.05368 | -0.063 | -10.064
-10.5 | -0.59 | 0.01376 | -0.089 | -42.853
-10 | -0.558 | 0.01147 | -0.092 | -48.649
-9.5 | -0.515 | 0.01055 | -0.094 | -48.858
-9 | -0.466 | 0.0099 | -0.095 | -47.097
-8.5 | -0.413 | 0.00943 | -0.097 | -43.727
-8 | -0.357 | 0.00902 | -0.099 | -39.516
-7.5 | -0.299 | 0.00811 | -0.101 | -36.846
-7 | -0.239 | 0.00786 | -0.102 | -30.404
-6.5 | -0.178 | 0.00763 | -0.104 | -23.291
-6 | -0.115 | 0.00745 | -0.105 | -15.49
-5.5 | -0.052 | 0.00729 | -0.107 | -7.151
-5 | 0.012 | 0.00715 | -0.109 | 1.659
-4.5 | 0.076 | 0.00701 | -0.11 | 10.895
-4 | 0.141 | 0.00688 | -0.112 | 20.535
-3.5 | 0.206 | 0.00675 | -0.113 | 30.57
-3 | 0.272 | 0.00667 | -0.115 | 40.779
-2.5 | 0.339 | 0.00655 | -0.117 | 51.774
-2 | 0.405 | 0.00575 | -0.118 | 70.367
-1.5 | 0.47 | 0.00531 | -0.12 | 88.547
-1 | 0.537 | 0.0041 | -0.122 | 130.865
-0.5 | 0.603 | 0.00417 | -0.123 | 144.419
0 | 0.657 | 0.00441 | -0.125 | 149.174
0.5 | 0.721 | 0.00449 | -0.126 | 160.737
1 | 0.785 | 0.00456 | -0.128 | 172.155
1.5 | 0.849 | 0.00477 | -0.129 | 178.002
2 | 0.912 | 0.00495 | -0.131 | 184.308
2.5 | 0.975 | 0.00513 | -0.132 | 190.002
3 | 1.038 | 0.00566 | -0.134 | 183.348
3.5 | 1.1 | 0.00675 | -0.135 | 163.038
4 | 1.162 | 0.00732 | -0.137 | 158.817
4.5 | 1.213 | 0.00865 | -0.138 | 140.239
5 | 1.272 | 0.00929 | -0.139 | 136.95
5.5 | 1.33 | 0.01066 | -0.141 | 124.81
6 | 1.387 | 0.01168 | -0.142 | 118.762
6.5 | 1.443 | 0.01274 | -0.144 | 113.233
7 | 1.498 | 0.01439 | -0.145 | 104.057
7.5 | 1.551 | 0.01529 | -0.146 | 101.403
8 | 1.601 | 0.01729 | -0.148 | 92.623
8.5 | 1.648 | 0.01814 | -0.149 | 90.809
9 | 1.69 | 0.01894 | -0.151 | 89.212
9.5 | 1.726 | 0.01972 | -0.152 | 87.522
10 | 1.758 | 0.02053 | -0.153 | 85.591
10.5 | 1.783 | 0.02143 | -0.155 | 83.228
11 | 1.803 | 0.0223 | -0.156 | 80.841
11.5 | 1.816 | 0.02413 | -0.157 | 75.253
12 | 1.822 | 0.02544 | -0.159 | 71.594
12.5 | 1.82 | 0.02649 | -0.16 | 68.694
13 | 1.81 | 0.028 | -0.161 | 64.628
13.5 | 1.792 | 0.02928 | -0.162 | 61.184
14 | 1.765 | 0.03087 | -0.163 | 57.165
14.5 | 1.73 | 0.03239 | -0.164 | 53.413
15 | 1.686 | 0.03455 | -0.165 | 48.806
15.5 | 1.635 | 0.03628 | -0.167 | 45.074
16 | 1.576 | 0.03827 | -0.168 | 41.185
16.5 | 1.509 | 0.04073 | -0.168 | 37.064
17 | 1.437 | 0.04293 | -0.169 | 33.461

## 86. Re 6M Mach 0.25 (2)
BIGFOIL.COM POLAR EXPORT
NACA67-719 a=0.6
NACA67-719 a=0.6 |  |  |  | Cl Max: | 1.5529 | at alpha= | 20 | deg
XFOIL ncrit=9 |  |  |  | L/D Max: | 185.89 | at alpha= | 1.5 | deg
Re: | 6000000 |  |  | Cd Min: | 0.14432 | at alpha= | -20 | deg
Mach: | 0.25 |  |  | Cl=0 at alpha= | -6.285 | deg
|  |  |  | @ Cl=0.1, Cd= | 0.0065214
|  |  |  | @ Cl=0.4, Cd= | 0.0057621
|  |  |  | @ Cl=0.6, Cd= | 0.0048419
alpha (deg) | Cl | Cd | Cm | Cl/Cd
-20 | -0.1858 | 0.14432 | -0.1472 | -1.2874
-19.5 | -0.1846 | 0.13602 | -0.1519 | -1.3572
-19 | -0.1941 | 0.12593 | -0.1573 | -1.5413
-18.5 | -0.6884 | 0.04985 | -0.1973 | -13.8094
-18 | -0.7533 | 0.03705 | -0.2043 | -20.332
-17.5 | -0.8204 | 0.02874 | -0.202 | -28.5456
-17 | -0.8307 | 0.02521 | -0.1978 | -32.9512
-16.5 | -0.8291 | 0.02261 | -0.1931 | -36.6696
-16 | -0.8262 | 0.0202 | -0.1877 | -40.901
-15.5 | -0.8043 | 0.01873 | -0.1835 | -42.9418
-15 | -0.7874 | 0.01704 | -0.1784 | -46.2089
-14.5 | -0.762 | 0.01564 | -0.174 | -48.7212
-14 | -0.7281 | 0.01462 | -0.1705 | -49.8016
-13.5 | -0.6913 | 0.0137 | -0.1673 | -50.4599
-13 | -0.6515 | 0.01287 | -0.1644 | -50.6216
-12.5 | -0.6109 | 0.01205 | -0.1616 | -50.6971
-12 | -0.5673 | 0.01132 | -0.1593 | -50.1148
-11.5 | -0.529 | 0.01022 | -0.1563 | -51.7613
-11 | -0.48 | 0.00978 | -0.1548 | -49.0798
-10.5 | -0.4314 | 0.00931 | -0.1532 | -46.3373
-10 | -0.3815 | 0.00895 | -0.1519 | -42.6257
-9.5 | -0.3302 | 0.00863 | -0.1509 | -38.2619
-9 | -0.2793 | 0.00824 | -0.1499 | -33.8956
-8.5 | -0.2276 | 0.00792 | -0.149 | -28.7374
-8 | -0.1759 | 0.00759 | -0.1481 | -23.1752
-7.5 | -0.124 | 0.00732 | -0.1473 | -16.9399
-7 | -0.0724 | 0.00706 | -0.1465 | -10.255
-6.5 | -0.0212 | 0.00686 | -0.1456 | -3.0904
-6 | 0.0281 | 0.00669 | -0.1444 | 4.2003
-5.5 | 0.0766 | 0.00659 | -0.1429 | 11.6237
-5 | 0.1278 | 0.00644 | -0.1421 | 19.8447
-4.5 | 0.1817 | 0.00628 | -0.1419 | 28.9331
-4 | 0.2364 | 0.00615 | -0.1418 | 38.439
-3.5 | 0.29 | 0.006 | -0.1416 | 48.3333
-3 | 0.3441 | 0.00588 | -0.1415 | 58.5204
-2.5 | 0.3967 | 0.00577 | -0.1411 | 68.7522
-2 | 0.4469 | 0.00565 | -0.1402 | 79.0973
-1.5 | 0.497 | 0.00543 | -0.1394 | 91.5285
-1 | 0.5467 | 0.00521 | -0.1384 | 104.9328
-0.5 | 0.5907 | 0.00491 | -0.1363 | 120.3055
0 | 0.6262 | 0.00465 | -0.1324 | 134.6667
0.5 | 0.6604 | 0.00423 | -0.1281 | 156.1229
1 | 0.6634 | 0.00372 | -0.1172 | 178.3333
1.5 | 0.7101 | 0.00382 | -0.1155 | 185.8901
2 | 0.7446 | 0.00413 | -0.1113 | 180.2906
2.5 | 0.787 | 0.00434 | -0.1088 | 181.3364
3 | 0.8218 | 0.00473 | -0.1049 | 173.7421
3.5 | 0.8563 | 0.00517 | -0.1009 | 165.6286
4 | 0.8849 | 0.00574 | -0.0958 | 154.1638
4.5 | 0.9008 | 0.0066 | -0.0884 | 136.4848
5 | 0.881 | 0.00843 | -0.0743 | 104.5077
5.5 | 0.8503 | 0.01086 | -0.0589 | 78.2965
6 | 0.8764 | 0.01187 | -0.0542 | 73.8332
6.5 | 0.8659 | 0.01408 | -0.0433 | 61.4986
7 | 0.867 | 0.01604 | -0.0348 | 54.0524
7.5 | 0.8736 | 0.01796 | -0.0276 | 48.6414
8 | 0.8915 | 0.01957 | -0.0224 | 45.5544
8.5 | 0.9161 | 0.02102 | -0.0184 | 43.5823
9 | 0.94 | 0.0225 | -0.0143 | 41.7778
9.5 | 0.9638 | 0.02415 | -0.0106 | 39.9089
10 | 0.9884 | 0.02571 | -0.0069 | 38.4442
10.5 | 1.0167 | 0.02724 | -0.004 | 37.3238
11 | 1.0394 | 0.0291 | -0.0005 | 35.7182
11.5 | 1.0678 | 0.0307 | 0.0022 | 34.7818
12 | 1.0975 | 0.03235 | 0.0045 | 33.9258
12.5 | 1.1291 | 0.03385 | 0.0067 | 33.356
13 | 1.1584 | 0.03557 | 0.0089 | 32.5668
13.5 | 1.1894 | 0.03711 | 0.011 | 32.0507
14 | 1.2245 | 0.03898 | 0.0118 | 31.4135
14.5 | 1.2834 | 0.0414 | 0.0069 | 31
15 | 1.3395 | 0.04411 | 0.0022 | 30.3673
15.5 | 1.3891 | 0.04711 | -0.0016 | 29.4863
16 | 1.4345 | 0.05036 | -0.0049 | 28.4849
16.5 | 1.473 | 0.05399 | -0.0074 | 27.2828
17 | 1.4778 | 0.05713 | -0.0024 | 25.8673
17.5 | 1.4957 | 0.06031 | -0.0005 | 24.8002
18 | 1.5123 | 0.06365 | 0.0013 | 23.7596
18.5 | 1.5234 | 0.06756 | 0.0033 | 22.5488
19 | 1.5346 | 0.0715 | 0.0049 | 21.4629
19.5 | 1.5445 | 0.07569 | 0.0064 | 20.4056
20 | 1.5529 | 0.08008 | 0.0076 | 19.3919

## 87. Re 6M Mach 0.50 (1)
BIGFOIL.COM POLAR EXPORT
NACA67-719 a=0.6
NACA67-719 a=0.6 |  |  |  | Cl Max: | 1.764 | at alpha= | 9 | deg
JavaFoil+Calcfoil stall+Eppler ext transition |  |  |  | L/D Max: | 183.206 | at alpha= | 2.5 | deg
Re: | 6000000 |  |  | Cd Min: | 0.00457 | at alpha= | -1 | deg
Mach: | 0.5 |  |  | Cl=0 at alpha= | -5.0929 | deg
|  |  |  | @ Cl=0.1, Cd= | 0.0076327
|  |  |  | @ Cl=0.4, Cd= | 0.0070638
|  |  |  | @ Cl=0.6, Cd= | 0.00457
alpha (deg) | Cl | Cd | Cm | Cl/Cd
-20 | -0.858 | 0.1561 | -0.042 | -5.496
-19.5 | -0.829 | 0.15169 | -0.042 | -5.467
-19 | -0.801 | 0.14711 | -0.043 | -5.444
-18.5 | -0.773 | 0.141 | -0.044 | -5.479
-18 | -0.745 | 0.14272 | -0.045 | -5.221
-17.5 | -0.715 | 0.1345 | -0.045 | -5.32
-17 | -0.686 | 0.12826 | -0.044 | -5.347
-16.5 | -0.657 | 0.12609 | -0.045 | -5.212
-16 | -0.629 | 0.11808 | -0.046 | -5.325
-15.5 | -0.6 | 0.11718 | -0.047 | -5.122
-15 | -0.572 | 0.11345 | -0.047 | -5.039
-14.5 | -0.543 | 0.10818 | -0.048 | -5.019
-14 | -0.513 | 0.10359 | -0.047 | -4.955
-13.5 | -0.485 | 0.09457 | -0.048 | -5.124
-13 | -0.456 | 0.08767 | -0.049 | -5.205
-12.5 | -0.427 | 0.08231 | -0.05 | -5.194
-12 | -0.399 | 0.07643 | -0.051 | -5.216
-11.5 | -0.369 | 0.08645 | -0.05 | -4.273
-11 | -0.341 | 0.07695 | -0.05 | -4.427
-10.5 | -0.312 | 0.06884 | -0.052 | -4.532
-10 | -0.283 | 0.08448 | -0.049 | -3.345
-9.5 | -0.254 | 0.07038 | -0.052 | -3.611
-9 | -0.329 | 0.06108 | -0.056 | -5.385
-8.5 | -0.329 | 0.05336 | -0.061 | -6.167
-8 | -0.302 | 0.04618 | -0.069 | -6.543
-7.5 | -0.311 | 0.01073 | -0.11 | -28.979
-7 | -0.255 | 0.00976 | -0.113 | -26.126
-6.5 | -0.192 | 0.0087 | -0.115 | -22.13
-6 | -0.126 | 0.00836 | -0.117 | -15.08
-5.5 | -0.057 | 0.00808 | -0.118 | -7.09
-5 | 0.013 | 0.00784 | -0.12 | 1.671
-4.5 | 0.084 | 0.00767 | -0.122 | 11.017
-4 | 0.157 | 0.0075 | -0.124 | 20.872
-3.5 | 0.229 | 0.00735 | -0.126 | 31.196
-3 | 0.302 | 0.00721 | -0.127 | 41.912
-2.5 | 0.378 | 0.0071 | -0.129 | 53.154
-2 | 0.451 | 0.00698 | -0.131 | 64.511
-1.5 | 0.524 | 0.00628 | -0.133 | 83.349
-1 | 0.6 | 0.00457 | -0.135 | 131.534
-0.5 | 0.674 | 0.00462 | -0.137 | 145.662
0 | 0.732 | 0.00499 | -0.139 | 146.62
0.5 | 0.803 | 0.00509 | -0.141 | 157.613
1 | 0.874 | 0.00519 | -0.142 | 168.416
1.5 | 0.945 | 0.00545 | -0.144 | 173.442
2 | 1.016 | 0.00569 | -0.146 | 178.393
2.5 | 1.086 | 0.00593 | -0.147 | 183.206
3 | 1.156 | 0.00667 | -0.149 | 173.264
3.5 | 1.225 | 0.00806 | -0.15 | 151.892
4 | 1.294 | 0.00916 | -0.152 | 141.324
4.5 | 1.345 | 0.01063 | -0.154 | 126.568
5 | 1.41 | 0.01175 | -0.155 | 120.045
5.5 | 1.471 | 0.01366 | -0.157 | 107.756
6 | 1.531 | 0.01512 | -0.158 | 101.256
6.5 | 1.588 | 0.01744 | -0.16 | 91.003
7 | 1.641 | 0.02 | -0.161 | 82.053
7.5 | 1.69 | 0.02168 | -0.163 | 77.978
8 | 1.732 | 0.02277 | -0.164 | 76.046
8.5 | 1.758 | 0.02401 | -0.166 | 73.221
9 | 1.764 | 0.02538 | -0.167 | 69.486
9.5 | 1.729 | 0.02683 | -0.169 | 64.45
10 | 1.615 | 0.03048 | -0.17 | 52.988
10.5 | 1.056 | 0.03486 | -0.172 | 30.282
11 | 1.086 | 0.03731 | -0.173 | 29.118
11.5 | 0.946 | 0.08456 | -0.105 | 11.192
12 | 1.151 | 0.03803 | -0.176 | 30.268
12.5 | 1.177 | 0.04227 | -0.176 | 27.84
13 | 1.034 | 0.0988 | -0.115 | 10.471
13.5 | 1.049 | 0.10071 | -0.097 | 10.412
14 | 1.273 | 0.04838 | -0.18 | 26.304

## 88. Re 6M Mach 0.50 (2)
BIGFOIL.COM POLAR EXPORT
NACA67-719 a=0.6
NACA67-719 a=0.6 |  |  |  | Cl Max: | 1.4146 | at alpha= | 17 | deg
XFOIL ncrit=9 |  |  |  | L/D Max: | 120.586 | at alpha= | 1.5 | deg
Re: | 6000000 |  |  | Cd Min: | 0.14495 | at alpha= | 20 | deg
Mach: | 0.5 |  |  | Cl=0 at alpha= | -6.8369 | deg
|  |  |  | @ Cl=0.1, Cd= | 0.0074093
|  |  |  | @ Cl=0.4, Cd= | 0.0064153
|  |  |  | @ Cl=0.6, Cd= | 0.0062257
alpha (deg) | Cl | Cd | Cm | Cl/Cd
-15.5 | 0.0044 | 0.10075 | -0.2084 | 0.043672
-15 | -0.0352 | 0.08824 | -0.2154 | -0.39891
-14 | -0.1553 | 0.06235 | -0.2311 | -2.4908
-13.5 | -0.1731 | 0.05404 | -0.2358 | -3.2032
-13 | -0.2052 | 0.04205 | -0.2442 | -4.8799
-12.5 | -0.2361 | 0.03364 | -0.2484 | -7.0184
-12 | -0.2734 | 0.02791 | -0.245 | -9.7958
-11.5 | -0.3239 | 0.02271 | -0.2366 | -14.2624
-11 | -0.3711 | 0.01815 | -0.2251 | -20.4463
-10.5 | -0.3931 | 0.0143 | -0.2138 | -27.4895
-10 | -0.3689 | 0.01198 | -0.2061 | -30.793
-9.5 | -0.3206 | 0.01066 | -0.2007 | -30.075
-9 | -0.2628 | 0.00987 | -0.1968 | -26.6261
-8.5 | -0.2026 | 0.00923 | -0.1936 | -21.9502
-8 | -0.1409 | 0.00874 | -0.191 | -16.1213
-7.5 | -0.0797 | 0.00832 | -0.1886 | -9.5793
-7 | -0.0197 | 0.00795 | -0.1864 | -2.478
-6.5 | 0.0407 | 0.00766 | -0.1845 | 5.3133
-6 | 0.1022 | 0.0074 | -0.1831 | 13.8108
-5.5 | 0.162 | 0.00712 | -0.1816 | 22.7528
-5 | 0.2219 | 0.00692 | -0.1803 | 32.0665
-4.5 | 0.2789 | 0.0067 | -0.1786 | 41.6269
-4 | 0.333 | 0.00655 | -0.1764 | 50.8397
-3.5 | 0.3819 | 0.00646 | -0.1733 | 59.1176
-3 | 0.4264 | 0.00635 | -0.1692 | 67.1496
-2.5 | 0.472 | 0.00628 | -0.1654 | 75.1592
-2 | 0.5147 | 0.0062 | -0.161 | 83.0161
-1.5 | 0.5102 | 0.00622 | -0.1465 | 82.0257
-1 | 0.5431 | 0.00615 | -0.1402 | 88.3089
-0.5 | 0.5778 | 0.00613 | -0.1345 | 94.2577
0 | 0.601 | 0.00623 | -0.1265 | 96.4687
0.5 | 0.6414 | 0.00611 | -0.1222 | 104.9755
1 | 0.6628 | 0.00605 | -0.1141 | 109.5537
1.5 | 0.6789 | 0.00563 | -0.1048 | 120.5861
2 | 0.7161 | 0.00616 | -0.0999 | 116.25
2.5 | 0.762 | 0.00664 | -0.0967 | 114.759
3 | 0.802 | 0.00721 | -0.0924 | 111.2344
3.5 | 0.8438 | 0.00786 | -0.0886 | 107.3537
4 | 0.8757 | 0.00876 | -0.0829 | 99.9658
4.5 | 0.9059 | 0.00975 | -0.077 | 92.9128
5 | 0.9047 | 0.01156 | -0.0656 | 78.2612
5.5 | 0.8873 | 0.01394 | -0.0518 | 63.6514
6 | 0.884 | 0.01616 | -0.041 | 54.703
7 | 0.8905 | 0.02072 | -0.0228 | 42.9778
8 | 0.9179 | 0.02512 | -0.0092 | 36.5406
8.5 | 0.9345 | 0.02741 | -0.0032 | 34.0934
9 | 0.9556 | 0.02965 | 0.0019 | 32.2293
9.5 | 0.9777 | 0.032 | 0.0067 | 30.5531
10 | 1.0026 | 0.0343 | 0.011 | 29.2303
10.5 | 1.0261 | 0.03684 | 0.0152 | 27.8529
11 | 1.0498 | 0.03948 | 0.0193 | 26.5907
11.5 | 1.0757 | 0.04216 | 0.0229 | 25.5147
12 | 1.1098 | 0.04454 | 0.0256 | 24.9169
12.5 | 1.1409 | 0.04711 | 0.0286 | 24.2178
13 | 1.1774 | 0.04953 | 0.031 | 23.7715
13.5 | 1.2086 | 0.05236 | 0.0337 | 23.0825
14 | 1.2408 | 0.05527 | 0.0362 | 22.4498
14.5 | 1.2696 | 0.05843 | 0.0389 | 21.7286
15 | 1.2971 | 0.06177 | 0.0415 | 20.9989
16 | 1.3609 | 0.07139 | 0.0409 | 19.0629
16.5 | 1.394 | 0.07762 | 0.0384 | 17.9593
17 | 1.4146 | 0.08491 | 0.0361 | 16.66
17.5 | 1.4125 | 0.09413 | 0.0338 | 15.0058
18 | 1.3946 | 0.10489 | 0.0303 | 13.2958
19 | 1.3212 | 0.123 | 0.0319 | 10.7415
19.5 | 1.2868 | 0.1336 | 0.0288 | 9.6317
20 | 1.2543 | 0.14495 | 0.0238 | 8.6533

## 89. Re 7M Mach 0.00 (1)
BIGFOIL.COM POLAR EXPORT
NACA67-719 a=0.6
NACA67-719 a=0.6 |  |  |  | Cl Max: | 1.871 | at alpha= | 14 | deg
JavaFoil+Calcfoil stall+Eppler ext transition |  |  |  | L/D Max: | 186.234 | at alpha= | 2 | deg
Re: | 7000000 |  |  | Cd Min: | 0.00397 | at alpha= | -0.5 | deg
Mach: | 0 |  |  | Cl=0 at alpha= | -5.0952 | deg
|  |  |  | @ Cl=0.1, Cd= | 0.0063427
|  |  |  | @ Cl=0.4, Cd= | 0.0057777
|  |  |  | @ Cl=0.6, Cd= | 0.0040361
alpha (deg) | Cl | Cd | Cm | Cl/Cd
-20 | -0.645 | 0.15834 | -0.035 | -4.076
-19.5 | -0.658 | 0.15293 | -0.036 | -4.304
-19 | -0.67 | 0.1456 | -0.037 | -4.603
-18.5 | -0.681 | 0.13839 | -0.038 | -4.919
-18 | -0.69 | 0.13129 | -0.039 | -5.254
-17.5 | -0.697 | 0.12395 | -0.04 | -5.625
-17 | -0.702 | 0.11897 | -0.041 | -5.903
-16.5 | -0.705 | 0.11292 | -0.042 | -6.246
-16 | -0.706 | 0.10651 | -0.043 | -6.63
-15.5 | -0.705 | 0.09852 | -0.045 | -7.16
-15 | -0.701 | 0.09249 | -0.047 | -7.581
-14.5 | -0.694 | 0.08634 | -0.049 | -8.036
-14 | -0.683 | 0.08063 | -0.051 | -8.475
-13.5 | -0.669 | 0.07535 | -0.053 | -8.883
-13 | -0.654 | 0.0686 | -0.055 | -9.531
-12.5 | -0.638 | 0.05963 | -0.06 | -10.702
-12 | -0.622 | 0.0492 | -0.065 | -12.653
-11.5 | -0.676 | 0.01291 | -0.084 | -52.35
-11 | -0.643 | 0.01147 | -0.086 | -56.033
-10.5 | -0.603 | 0.0106 | -0.088 | -56.934
-10 | -0.559 | 0.00973 | -0.09 | -57.432
-9.5 | -0.512 | 0.0095 | -0.091 | -53.863
-9 | -0.46 | 0.00908 | -0.093 | -50.649
-8.5 | -0.405 | 0.00876 | -0.094 | -46.302
-8 | -0.35 | 0.00789 | -0.096 | -44.299
-7.5 | -0.292 | 0.00766 | -0.098 | -38.105
-7 | -0.233 | 0.00746 | -0.099 | -31.231
-6.5 | -0.173 | 0.00725 | -0.101 | -23.87
-6 | -0.112 | 0.00709 | -0.102 | -15.841
-5.5 | -0.051 | 0.00695 | -0.104 | -7.286
-5 | 0.012 | 0.00681 | -0.105 | 1.694
-4.5 | 0.074 | 0.00671 | -0.107 | 11.053
-4 | 0.137 | 0.00582 | -0.109 | 23.555
-3.5 | 0.2 | 0.0057 | -0.11 | 35.129
-3 | 0.264 | 0.00565 | -0.112 | 46.681
-2.5 | 0.329 | 0.0059 | -0.113 | 55.75
-2 | 0.392 | 0.00579 | -0.115 | 67.784
-1.5 | 0.457 | 0.00569 | -0.117 | 80.189
-1 | 0.52 | 0.00515 | -0.118 | 100.93
-0.5 | 0.583 | 0.00397 | -0.12 | 147.102
0 | 0.637 | 0.00418 | -0.121 | 152.395
0.5 | 0.699 | 0.00427 | -0.123 | 163.655
1 | 0.761 | 0.00443 | -0.124 | 171.813
1.5 | 0.823 | 0.00458 | -0.125 | 179.528
2 | 0.884 | 0.00475 | -0.127 | 186.234
2.5 | 0.945 | 0.00536 | -0.128 | 176.197
3 | 1.005 | 0.00622 | -0.13 | 161.555
3.5 | 1.066 | 0.00678 | -0.131 | 157.149
4 | 1.126 | 0.00783 | -0.132 | 143.84
4.5 | 1.177 | 0.00837 | -0.134 | 140.563
5 | 1.234 | 0.00942 | -0.135 | 131.116
5.5 | 1.291 | 0.01024 | -0.137 | 126.123
6 | 1.347 | 0.01108 | -0.138 | 121.581
6.5 | 1.402 | 0.01205 | -0.139 | 116.362
7 | 1.456 | 0.01329 | -0.141 | 109.541
7.5 | 1.509 | 0.01399 | -0.142 | 107.897
8 | 1.56 | 0.01574 | -0.143 | 99.1
8.5 | 1.607 | 0.01647 | -0.145 | 97.574
9 | 1.652 | 0.01713 | -0.146 | 96.464
9.5 | 1.692 | 0.01781 | -0.147 | 95.006
10 | 1.729 | 0.01851 | -0.149 | 93.395
10.5 | 1.762 | 0.01926 | -0.15 | 91.499
11 | 1.791 | 0.01999 | -0.151 | 89.616
11.5 | 1.816 | 0.02134 | -0.153 | 85.093
12 | 1.836 | 0.02218 | -0.154 | 82.798
12.5 | 1.852 | 0.02334 | -0.155 | 79.363
13 | 1.863 | 0.02426 | -0.156 | 76.785
13.5 | 1.869 | 0.02535 | -0.157 | 73.739
14 | 1.871 | 0.02662 | -0.159 | 70.278
14.5 | 1.868 | 0.02781 | -0.16 | 67.172
15 | 1.86 | 0.02892 | -0.161 | 64.336
15.5 | 1.848 | 0.03023 | -0.162 | 61.14
16 | 1.832 | 0.03171 | -0.163 | 57.777
16.5 | 1.812 | 0.03307 | -0.164 | 54.782
17 | 1.788 | 0.03475 | -0.165 | 51.441
17.5 | 1.761 | 0.0364 | -0.166 | 48.371
18 | 1.73 | 0.0381 | -0.167 | 45.414
18.5 | 1.693 | 0.0401 | -0.168 | 42.212
19 | 1.652 | 0.04221 | -0.169 | 39.141

## 90. Re 7M Mach 0.00 (2)
BIGFOIL.COM POLAR EXPORT
NACA67-719 a=0.6
NACA67-719 a=0.6 |  |  |  | Cl Max: | 1.6011 | at alpha= | 20 | deg
XFOIL ncrit=9 |  |  |  | L/D Max: | 210.497 | at alpha= | 1.5 | deg
Re: | 7000000 |  |  | Cd Min: | 0.06589 | at alpha= | 20 | deg
Mach: | 0 |  |  | Cl=0 at alpha= | -6.0361 | deg
|  |  |  | @ Cl=0.1, Cd= | 0.0061475
|  |  |  | @ Cl=0.4, Cd= | 0.0054118
|  |  |  | @ Cl=0.6, Cd= | 0.0045417
alpha (deg) | Cl | Cd | Cm | Cl/Cd
-20 | -1.0111 | 0.0282 | -0.1813 | -35.8546
-19.5 | -1.0077 | 0.02554 | -0.1787 | -39.4558
-19 | -0.9993 | 0.02338 | -0.1758 | -42.7417
-18.5 | -0.9813 | 0.02184 | -0.1732 | -44.9313
-18 | -0.965 | 0.02025 | -0.17 | -47.6543
-17.5 | -0.951 | 0.0186 | -0.1662 | -51.129
-17 | -0.9285 | 0.01739 | -0.163 | -53.3928
-16.5 | -0.9004 | 0.01644 | -0.1603 | -54.7689
-16 | -0.8729 | 0.01543 | -0.1574 | -56.5716
-15.5 | -0.8405 | 0.01465 | -0.155 | -57.372
-15 | -0.8072 | 0.01382 | -0.1526 | -58.4081
-14.5 | -0.7716 | 0.01306 | -0.1504 | -59.0812
-14 | -0.7332 | 0.01244 | -0.1486 | -58.9389
-13.5 | -0.6925 | 0.01187 | -0.147 | -58.3404
-13 | -0.653 | 0.0112 | -0.1453 | -58.3036
-12.5 | -0.6199 | 0.01002 | -0.1424 | -61.8663
-12 | -0.5743 | 0.00964 | -0.1415 | -59.5747
-11.5 | -0.5281 | 0.00929 | -0.1406 | -56.8461
-11 | -0.4817 | 0.00892 | -0.1397 | -54.0022
-10.5 | -0.4353 | 0.00857 | -0.1388 | -50.7935
-10 | -0.3874 | 0.00829 | -0.1381 | -46.731
-9.5 | -0.3389 | 0.00797 | -0.1375 | -42.522
-9 | -0.2905 | 0.00765 | -0.1369 | -37.9739
-8.5 | -0.2417 | 0.00737 | -0.1363 | -32.7951
-8 | -0.1933 | 0.0071 | -0.1356 | -27.2254
-7.5 | -0.1454 | 0.00689 | -0.1347 | -21.103
-7 | -0.0977 | 0.00672 | -0.1338 | -14.5387
-6.5 | -0.0476 | 0.00656 | -0.1333 | -7.2561
-6 | 0.0037 | 0.0064 | -0.1332 | 0.57812
-5.5 | 0.0559 | 0.00629 | -0.1331 | 8.8871
-5 | 0.1085 | 0.00612 | -0.1332 | 17.7288
-4.5 | 0.1619 | 0.00597 | -0.1335 | 27.1189
-4 | 0.2161 | 0.00585 | -0.1339 | 36.9402
-3.5 | 0.2695 | 0.0057 | -0.1341 | 47.2807
-3 | 0.323 | 0.00558 | -0.1344 | 57.8853
-2.5 | 0.3755 | 0.00547 | -0.1344 | 68.6472
-2 | 0.426 | 0.00535 | -0.1341 | 79.6262
-1.5 | 0.4771 | 0.00514 | -0.1339 | 92.821
-1 | 0.5279 | 0.00493 | -0.1337 | 107.0791
-0.5 | 0.5742 | 0.00468 | -0.1325 | 122.6923
0 | 0.6171 | 0.00445 | -0.1306 | 138.6742
0.5 | 0.6605 | 0.00411 | -0.1288 | 160.7056
1 | 0.6801 | 0.00339 | -0.122 | 200.6195
1.5 | 0.7199 | 0.00342 | -0.1192 | 210.4971
2 | 0.7521 | 0.00363 | -0.1148 | 207.1901
2.5 | 0.7861 | 0.00391 | -0.1109 | 201.0486
3 | 0.8251 | 0.00414 | -0.1082 | 199.2995
3.5 | 0.8511 | 0.00462 | -0.1028 | 184.2208
4 | 0.8671 | 0.00533 | -0.0955 | 162.6829
4.5 | 0.8671 | 0.00647 | -0.0853 | 134.0185
5 | 0.8317 | 0.00861 | -0.0686 | 96.597
5.5 | 0.8228 | 0.01041 | -0.0576 | 79.0394
6 | 0.8384 | 0.01168 | -0.0515 | 71.7808
6.5 | 0.8408 | 0.01344 | -0.0432 | 62.5595
7 | 0.8518 | 0.01498 | -0.0366 | 56.8625
7.5 | 0.8633 | 0.01662 | -0.0304 | 51.9434
8 | 0.8868 | 0.01787 | -0.0264 | 49.6251
8.5 | 0.9075 | 0.01937 | -0.0221 | 46.8508
9 | 0.9386 | 0.02039 | -0.0195 | 46.0324
9.5 | 0.9625 | 0.02184 | -0.0159 | 44.0705
10 | 0.9904 | 0.02312 | -0.0131 | 42.8374
11 | 1.0428 | 0.02601 | -0.0074 | 40.0923
11.5 | 1.073 | 0.02728 | -0.0052 | 39.3328
12 | 1.1035 | 0.02864 | -0.0032 | 38.53
12.5 | 1.1323 | 0.03004 | -0.0011 | 37.6931
13.5 | 1.1934 | 0.03275 | 0.0025 | 36.4397
14 | 1.2239 | 0.034 | 0.0043 | 35.9971
14.5 | 1.283 | 0.03585 | -0.0009 | 35.788
15 | 1.3382 | 0.03822 | -0.0061 | 35.0131
15.5 | 1.3913 | 0.04056 | -0.0107 | 34.3023
16 | 1.4414 | 0.04303 | -0.015 | 33.4976
16.5 | 1.4854 | 0.04579 | -0.0184 | 32.4394
17.5 | 1.5227 | 0.05081 | -0.014 | 29.9685
18 | 1.5379 | 0.05379 | -0.012 | 28.5908
18.5 | 1.5568 | 0.05642 | -0.0106 | 27.5931
19 | 1.5725 | 0.05945 | -0.0091 | 26.4508
19.5 | 1.5848 | 0.06284 | -0.0075 | 25.2196
20 | 1.6011 | 0.06589 | -0.0064 | 24.2996

## 91. Re 7M Mach 0.10 (1)
BIGFOIL.COM POLAR EXPORT
NACA67-719 a=0.6
NACA67-719 a=0.6 |  |  |  | Cl Max: | 1.862 | at alpha= | 13.5 | deg
JavaFoil+Calcfoil stall+Eppler ext transition |  |  |  | L/D Max: | 186.462 | at alpha= | 2 | deg
Re: | 7000000 |  |  | Cd Min: | 0.00399 | at alpha= | -0.5 | deg
Mach: | 0.1 |  |  | Cl=0 at alpha= | -5.0952 | deg
|  |  |  | @ Cl=0.1, Cd= | 0.0063668
|  |  |  | @ Cl=0.4, Cd= | 0.005808
|  |  |  | @ Cl=0.6, Cd= | 0.0040393
alpha (deg) | Cl | Cd | Cm | Cl/Cd
-20 | -0.6 | 0.16098 | -0.034 | -3.726
-19.5 | -0.616 | 0.15487 | -0.035 | -3.978
-19 | -0.631 | 0.14829 | -0.036 | -4.255
-18.5 | -0.645 | 0.14062 | -0.037 | -4.585
-18 | -0.658 | 0.13138 | -0.039 | -5.006
-17.5 | -0.668 | 0.12615 | -0.04 | -5.294
-17 | -0.676 | 0.12042 | -0.04 | -5.615
-16.5 | -0.682 | 0.114 | -0.042 | -5.985
-16 | -0.686 | 0.10758 | -0.043 | -6.379
-15.5 | -0.688 | 0.10049 | -0.045 | -6.847
-15 | -0.686 | 0.09437 | -0.046 | -7.27
-14.5 | -0.681 | 0.08823 | -0.048 | -7.72
-14 | -0.672 | 0.08368 | -0.049 | -8.028
-13.5 | -0.661 | 0.07736 | -0.052 | -8.538
-13 | -0.646 | 0.07109 | -0.054 | -9.087
-12.5 | -0.63 | 0.06354 | -0.058 | -9.914
-12 | -0.616 | 0.0519 | -0.064 | -11.878
-11.5 | -0.67 | 0.0139 | -0.084 | -48.2
-11 | -0.641 | 0.01182 | -0.087 | -54.213
-10.5 | -0.603 | 0.01079 | -0.089 | -55.909
-10 | -0.56 | 0.00988 | -0.09 | -56.613
-9.5 | -0.513 | 0.00956 | -0.092 | -53.634
-9 | -0.461 | 0.00919 | -0.093 | -50.196
-8.5 | -0.407 | 0.00882 | -0.095 | -46.112
-8 | -0.351 | 0.00792 | -0.097 | -44.285
-7.5 | -0.293 | 0.00772 | -0.098 | -37.974
-7 | -0.234 | 0.00749 | -0.1 | -31.257
-6.5 | -0.174 | 0.0073 | -0.101 | -23.801
-6 | -0.113 | 0.00711 | -0.103 | -15.868
-5.5 | -0.051 | 0.00699 | -0.104 | -7.286
-5 | 0.012 | 0.00684 | -0.106 | 1.695
-4.5 | 0.075 | 0.00672 | -0.107 | 11.08
-4 | 0.138 | 0.00583 | -0.109 | 23.626
-3.5 | 0.201 | 0.00572 | -0.111 | 35.185
-3 | 0.265 | 0.00566 | -0.112 | 46.824
-2.5 | 0.33 | 0.00592 | -0.114 | 55.777
-2 | 0.394 | 0.00582 | -0.115 | 67.73
-1.5 | 0.459 | 0.00569 | -0.117 | 80.659
-1 | 0.523 | 0.00515 | -0.119 | 101.543
-0.5 | 0.586 | 0.00399 | -0.12 | 146.772
0 | 0.64 | 0.00418 | -0.122 | 153.025
0.5 | 0.703 | 0.00428 | -0.123 | 164.082
1 | 0.765 | 0.00444 | -0.125 | 172.261
1.5 | 0.827 | 0.00462 | -0.126 | 179.102
2 | 0.889 | 0.00477 | -0.128 | 186.462
2.5 | 0.95 | 0.00539 | -0.129 | 176.319
3 | 1.01 | 0.00627 | -0.13 | 161.036
3.5 | 1.071 | 0.00683 | -0.132 | 156.781
4 | 1.131 | 0.00787 | -0.133 | 143.792
4.5 | 1.182 | 0.00845 | -0.134 | 139.895
5 | 1.24 | 0.00956 | -0.136 | 129.799
5.5 | 1.297 | 0.01036 | -0.137 | 125.245
6 | 1.354 | 0.01118 | -0.139 | 121.104
6.5 | 1.409 | 0.01222 | -0.14 | 115.274
7 | 1.463 | 0.01343 | -0.141 | 108.94
7.5 | 1.516 | 0.01498 | -0.143 | 101.177
8 | 1.567 | 0.01592 | -0.144 | 98.397
8.5 | 1.614 | 0.01669 | -0.145 | 96.715
9 | 1.658 | 0.01727 | -0.147 | 96.023
9.5 | 1.698 | 0.01804 | -0.148 | 94.146
10 | 1.734 | 0.01874 | -0.15 | 92.557
10.5 | 1.766 | 0.01944 | -0.151 | 90.883
11 | 1.794 | 0.0202 | -0.152 | 88.849
11.5 | 1.818 | 0.02166 | -0.153 | 83.913
12 | 1.836 | 0.0226 | -0.155 | 81.264
12.5 | 1.85 | 0.02365 | -0.156 | 78.209
13 | 1.859 | 0.0247 | -0.157 | 75.245
13.5 | 1.862 | 0.02576 | -0.158 | 72.288
14 | 1.86 | 0.02706 | -0.159 | 68.744
14.5 | 1.854 | 0.02832 | -0.16 | 65.452
15 | 1.843 | 0.02951 | -0.162 | 62.451
15.5 | 1.826 | 0.03089 | -0.163 | 59.109
16 | 1.806 | 0.03246 | -0.164 | 55.627
16.5 | 1.78 | 0.03399 | -0.165 | 52.375
17 | 1.751 | 0.03552 | -0.166 | 49.309
17.5 | 1.719 | 0.03737 | -0.167 | 46.014
18 | 1.684 | 0.03934 | -0.168 | 42.791
18.5 | 1.64 | 0.04106 | -0.169 | 39.942

## 92. Re 7M Mach 0.10 (2)
BIGFOIL.COM POLAR EXPORT
NACA67-719 a=0.6
NACA67-719 a=0.6 |  |  |  | Cl Max: | 1.597 | at alpha= | 20 | deg
XFOIL ncrit=9 |  |  |  | L/D Max: | 207.89 | at alpha= | 1.5 | deg
Re: | 7000000 |  |  | Cd Min: | 0.06782 | at alpha= | 20 | deg
Mach: | 0.1 |  |  | Cl=0 at alpha= | -6.0556 | deg
|  |  |  | @ Cl=0.1, Cd= | 0.006175
|  |  |  | @ Cl=0.4, Cd= | 0.0054437
|  |  |  | @ Cl=0.6, Cd= | 0.0045799
alpha (deg) | Cl | Cd | Cm | Cl/Cd
-20 | -0.9806 | 0.03106 | -0.1868 | -31.5712
-19.5 | -0.9844 | 0.02763 | -0.1845 | -35.6279
-19 | -0.982 | 0.02496 | -0.1815 | -39.3429
-18.5 | -0.9681 | 0.02308 | -0.1787 | -41.9454
-18 | -0.9554 | 0.02124 | -0.1753 | -44.9812
-17.5 | -0.942 | 0.01952 | -0.1714 | -48.2582
-17 | -0.922 | 0.01814 | -0.168 | -50.8269
-16.5 | -0.8961 | 0.01705 | -0.1649 | -52.5572
-16 | -0.871 | 0.01592 | -0.1615 | -54.7111
-15.5 | -0.8394 | 0.01508 | -0.1589 | -55.6631
-15 | -0.8069 | 0.01417 | -0.1562 | -56.9442
-14.5 | -0.7727 | 0.01333 | -0.1537 | -57.967
-14 | -0.7342 | 0.01266 | -0.1517 | -57.9937
-13.5 | -0.694 | 0.01206 | -0.1499 | -57.5456
-13 | -0.6531 | 0.01144 | -0.1481 | -57.0892
-12.5 | -0.6202 | 0.01024 | -0.1451 | -60.5664
-12 | -0.5755 | 0.00975 | -0.1438 | -59.0256
-11.5 | -0.5293 | 0.00937 | -0.1428 | -56.4888
-11 | -0.4823 | 0.00902 | -0.1419 | -53.4701
-10.5 | -0.4356 | 0.00864 | -0.1409 | -50.4167
-10 | -0.3874 | 0.00834 | -0.1401 | -46.4508
-9.5 | -0.3381 | 0.00803 | -0.1395 | -42.1046
-9 | -0.2894 | 0.00769 | -0.1388 | -37.6333
-8.5 | -0.2399 | 0.00742 | -0.1382 | -32.3315
-8 | -0.1911 | 0.00713 | -0.1374 | -26.8022
-7.5 | -0.1423 | 0.0069 | -0.1366 | -20.6232
-7 | -0.0945 | 0.00673 | -0.1356 | -14.0416
-6.5 | -0.0456 | 0.00658 | -0.1348 | -6.9301
-6 | 0.0057 | 0.00642 | -0.1345 | 0.88785
-5.5 | 0.0579 | 0.00631 | -0.1344 | 9.1759
-5 | 0.1109 | 0.00614 | -0.1345 | 18.0619
-4.5 | 0.1645 | 0.00598 | -0.1347 | 27.5084
-4 | 0.2189 | 0.00586 | -0.135 | 37.3549
-3.5 | 0.2724 | 0.00571 | -0.1352 | 47.7058
-3 | 0.326 | 0.0056 | -0.1354 | 58.2143
-2.5 | 0.3786 | 0.00549 | -0.1354 | 68.9617
-2 | 0.4294 | 0.00538 | -0.1351 | 79.8141
-1.5 | 0.4808 | 0.00516 | -0.1349 | 93.1783
-1 | 0.5316 | 0.00495 | -0.1346 | 107.3939
-0.5 | 0.5777 | 0.0047 | -0.1333 | 122.9149
0 | 0.6204 | 0.00447 | -0.1313 | 138.7919
1 | 0.6783 | 0.0034 | -0.1214 | 199.5
1.5 | 0.7193 | 0.00346 | -0.1188 | 207.8902
2 | 0.7519 | 0.00367 | -0.1145 | 204.8774
2.5 | 0.7863 | 0.00396 | -0.1106 | 198.5606
3 | 0.8259 | 0.00419 | -0.1079 | 197.1122
3.5 | 0.8536 | 0.00466 | -0.1029 | 183.176
4 | 0.8674 | 0.00542 | -0.0951 | 160.0369
4.5 | 0.869 | 0.00655 | -0.0851 | 132.6718
5 | 0.8346 | 0.00869 | -0.0686 | 96.0414
5.5 | 0.8242 | 0.01053 | -0.0573 | 78.2716
6 | 0.8414 | 0.01177 | -0.0514 | 71.4868
6.5 | 0.8428 | 0.01358 | -0.0429 | 62.0619
7 | 0.8529 | 0.01517 | -0.0362 | 56.2228
7.5 | 0.8641 | 0.01682 | -0.0299 | 51.3734
8 | 0.8856 | 0.0182 | -0.0254 | 48.6593
9 | 0.9394 | 0.02066 | -0.0187 | 45.4695
9.5 | 0.9623 | 0.02219 | -0.015 | 43.3664
10 | 0.9914 | 0.02344 | -0.0123 | 42.2952
10.5 | 1.0177 | 0.02486 | -0.0093 | 40.9372
11 | 1.0432 | 0.02642 | -0.0064 | 39.4852
11.5 | 1.0741 | 0.02768 | -0.0042 | 38.8042
12 | 1.1027 | 0.02919 | -0.002 | 37.7766
12.5 | 1.1335 | 0.03051 | 0 | 37.1518
13 | 1.167 | 0.03177 | 0.0014 | 36.7328
13.5 | 1.1943 | 0.03332 | 0.0037 | 35.8433
14 | 1.2252 | 0.03453 | 0.0056 | 35.4822
14.5 | 1.2803 | 0.03664 | 0.001 | 34.9427
15 | 1.3377 | 0.03888 | -0.0043 | 34.4059
15.5 | 1.3916 | 0.04124 | -0.009 | 33.7439
16 | 1.4384 | 0.04407 | -0.0128 | 32.639
16.5 | 1.4838 | 0.04676 | -0.0163 | 31.7322
17.5 | 1.5218 | 0.05203 | -0.0121 | 29.2485
18 | 1.5377 | 0.05501 | -0.0102 | 27.9531
18.5 | 1.5521 | 0.05815 | -0.0084 | 26.6913
19 | 1.5704 | 0.06101 | -0.007 | 25.74
19.5 | 1.5841 | 0.06437 | -0.0056 | 24.6093
20 | 1.597 | 0.06782 | -0.0043 | 23.5476

## 93. Re 7M Mach 0.25 (1)
BIGFOIL.COM POLAR EXPORT
NACA67-719 a=0.6
NACA67-719 a=0.6 |  |  |  | Cl Max: | 1.822 | at alpha= | 12 | deg
JavaFoil+Calcfoil stall+Eppler ext transition |  |  |  | L/D Max: | 185.571 | at alpha= | 2 | deg
Re: | 7000000 |  |  | Cd Min: | 0.00406 | at alpha= | -0.5 | deg
Mach: | 0.25 |  |  | Cl=0 at alpha= | -5.0938 | deg
|  |  |  | @ Cl=0.1, Cd= | 0.0068057
|  |  |  | @ Cl=0.4, Cd= | 0.0056245
|  |  |  | @ Cl=0.6, Cd= | 0.0041141
alpha (deg) | Cl | Cd | Cm | Cl/Cd
-18.5 | -0.307 | 0.15885 | -0.036 | -1.931
-18 | -0.357 | 0.15009 | -0.037 | -2.378
-17.5 | -0.402 | 0.13978 | -0.038 | -2.877
-17 | -0.443 | 0.13215 | -0.039 | -3.354
-16.5 | -0.48 | 0.12632 | -0.04 | -3.798
-16 | -0.512 | 0.11827 | -0.041 | -4.328
-15.5 | -0.539 | 0.1121 | -0.042 | -4.809
-15 | -0.561 | 0.10443 | -0.044 | -5.375
-14.5 | -0.578 | 0.0985 | -0.045 | -5.868
-14 | -0.589 | 0.09169 | -0.047 | -6.425
-13.5 | -0.594 | 0.08587 | -0.048 | -6.918
-13 | -0.593 | 0.0806 | -0.05 | -7.357
-12.5 | -0.587 | 0.07449 | -0.052 | -7.877
-12 | -0.575 | 0.06836 | -0.055 | -8.416
-11.5 | -0.559 | 0.06159 | -0.058 | -9.076
-11 | -0.542 | 0.05197 | -0.064 | -10.427
-10.5 | -0.592 | 0.01308 | -0.089 | -45.236
-10 | -0.559 | 0.01112 | -0.092 | -50.224
-9.5 | -0.516 | 0.01028 | -0.094 | -50.193
-9 | -0.466 | 0.00968 | -0.096 | -48.19
-8.5 | -0.413 | 0.00921 | -0.097 | -44.828
-8 | -0.357 | 0.0088 | -0.099 | -40.529
-7.5 | -0.299 | 0.00794 | -0.101 | -37.626
-7 | -0.239 | 0.00772 | -0.102 | -30.96
-6.5 | -0.178 | 0.0075 | -0.104 | -23.702
-6 | -0.115 | 0.00731 | -0.105 | -15.8
-5.5 | -0.052 | 0.00711 | -0.107 | -7.338
-5 | 0.012 | 0.007 | -0.109 | 1.697
-4.5 | 0.076 | 0.00685 | -0.11 | 11.149
-4 | 0.141 | 0.00673 | -0.112 | 21.011
-3.5 | 0.207 | 0.00659 | -0.113 | 31.34
-3 | 0.272 | 0.00651 | -0.115 | 41.802
-2.5 | 0.339 | 0.00568 | -0.117 | 59.762
-2 | 0.405 | 0.00562 | -0.118 | 72.05
-1.5 | 0.471 | 0.00535 | -0.12 | 87.915
-1 | 0.537 | 0.00525 | -0.122 | 102.314
-0.5 | 0.603 | 0.00406 | -0.123 | 148.227
0 | 0.657 | 0.0043 | -0.125 | 152.86
0.5 | 0.721 | 0.00441 | -0.126 | 163.594
1 | 0.785 | 0.00458 | -0.128 | 171.44
1.5 | 0.849 | 0.00475 | -0.129 | 178.808
2 | 0.912 | 0.00492 | -0.131 | 185.571
2.5 | 0.975 | 0.00557 | -0.132 | 174.913
3 | 1.037 | 0.0065 | -0.134 | 159.42
3.5 | 1.099 | 0.00712 | -0.135 | 154.324
4 | 1.162 | 0.00823 | -0.137 | 141.232
4.5 | 1.213 | 0.00884 | -0.138 | 137.145
5 | 1.272 | 0.01004 | -0.139 | 126.718
5.5 | 1.33 | 0.01094 | -0.141 | 121.573
6 | 1.387 | 0.0118 | -0.142 | 117.576
6.5 | 1.443 | 0.01298 | -0.144 | 111.225
7 | 1.498 | 0.01425 | -0.145 | 105.144
7.5 | 1.551 | 0.01589 | -0.147 | 97.636
8 | 1.602 | 0.01699 | -0.148 | 94.274
8.5 | 1.648 | 0.01769 | -0.149 | 93.17
9 | 1.691 | 0.01841 | -0.151 | 91.848
9.5 | 1.727 | 0.01916 | -0.152 | 90.149
10 | 1.759 | 0.02002 | -0.153 | 87.822
10.5 | 1.785 | 0.02089 | -0.155 | 85.443
11 | 1.804 | 0.02243 | -0.156 | 80.414
11.5 | 1.817 | 0.02352 | -0.157 | 77.246
12 | 1.822 | 0.0247 | -0.159 | 73.783
12.5 | 1.821 | 0.02571 | -0.16 | 70.807
13 | 1.811 | 0.02728 | -0.161 | 66.373
13.5 | 1.793 | 0.02853 | -0.162 | 62.842
14 | 1.766 | 0.03007 | -0.163 | 58.732
14.5 | 1.731 | 0.03159 | -0.165 | 54.796
15 | 1.687 | 0.03354 | -0.166 | 50.31
15.5 | 1.636 | 0.03533 | -0.167 | 46.309
16 | 1.577 | 0.03733 | -0.168 | 42.243
16.5 | 1.51 | 0.03997 | -0.169 | 37.779
17 | 1.438 | 0.04194 | -0.17 | 34.277

## 94. Re 7M Mach 0.25 (2)
BIGFOIL.COM POLAR EXPORT
NACA67-719 a=0.6
NACA67-719 a=0.6 |  |  |  | Cl Max: | 1.5719 | at alpha= | 20 | deg
XFOIL ncrit=9 |  |  |  | L/D Max: | 193.767 | at alpha= | 1.5 | deg
Re: | 7000000 |  |  | Cd Min: | 0.14355 | at alpha= | -20 | deg
Mach: | 0.25 |  |  | Cl=0 at alpha= | -6.2183 | deg
|  |  |  | @ Cl=0.1, Cd= | 0.0062911
|  |  |  | @ Cl=0.4, Cd= | 0.0055948
|  |  |  | @ Cl=0.6, Cd= | 0.0048053
alpha (deg) | Cl | Cd | Cm | Cl/Cd
-20 | -0.1866 | 0.14355 | -0.148 | -1.2999
-19.5 | -0.1854 | 0.13526 | -0.1528 | -1.3707
-19 | -0.2034 | 0.12372 | -0.1587 | -1.644
-18.5 | -0.762 | 0.0412 | -0.2032 | -18.4951
-18 | -0.8086 | 0.03275 | -0.2048 | -24.6901
-17.5 | -0.8297 | 0.02806 | -0.2019 | -29.5688
-17 | -0.8361 | 0.02482 | -0.1976 | -33.6865
-16.5 | -0.8348 | 0.02227 | -0.1928 | -37.4854
-16 | -0.836 | 0.01972 | -0.1868 | -42.3935
-15.5 | -0.8109 | 0.0184 | -0.1829 | -44.0707
-15 | -0.7954 | 0.01658 | -0.1776 | -47.9735
-14.5 | -0.7699 | 0.01519 | -0.1731 | -50.6847
-14 | -0.7354 | 0.0142 | -0.1696 | -51.7887
-13.5 | -0.6983 | 0.01331 | -0.1664 | -52.4643
-13 | -0.6589 | 0.01246 | -0.1634 | -52.8812
-12.5 | -0.6165 | 0.01174 | -0.1609 | -52.5128
-12 | -0.5719 | 0.01112 | -0.1586 | -51.4299
-11 | -0.4868 | 0.00947 | -0.1536 | -51.4044
-10.5 | -0.4375 | 0.00908 | -0.1522 | -48.1828
-10 | -0.3871 | 0.00866 | -0.151 | -44.6998
-9.5 | -0.3354 | 0.00832 | -0.15 | -40.3125
-9 | -0.2837 | 0.00798 | -0.1491 | -35.5514
-8.5 | -0.2321 | 0.00764 | -0.1482 | -30.3796
-8 | -0.1803 | 0.00734 | -0.1473 | -24.564
-7.5 | -0.1287 | 0.00707 | -0.1464 | -18.2037
-7 | -0.0776 | 0.00682 | -0.1455 | -11.3783
-6.5 | -0.0271 | 0.00665 | -0.1445 | -4.0752
-6 | 0.021 | 0.0065 | -0.1429 | 3.2308
-5.5 | 0.0715 | 0.00637 | -0.1419 | 11.2245
-5 | 0.1257 | 0.00622 | -0.1417 | 20.209
-4.5 | 0.1798 | 0.00605 | -0.1415 | 29.719
-4 | 0.2348 | 0.00592 | -0.1415 | 39.6622
-3.5 | 0.2888 | 0.00579 | -0.1414 | 49.8791
-3 | 0.3426 | 0.0057 | -0.1412 | 60.1053
-2.5 | 0.3949 | 0.00561 | -0.1407 | 70.3922
-2 | 0.4487 | 0.00545 | -0.1406 | 82.3303
-1.5 | 0.5004 | 0.00524 | -0.1401 | 95.4962
-1 | 0.5508 | 0.00505 | -0.1393 | 109.0693
-0.5 | 0.5942 | 0.00484 | -0.137 | 122.7686
0 | 0.6377 | 0.00458 | -0.1348 | 139.2358
0.5 | 0.6753 | 0.00427 | -0.1313 | 158.1499
1 | 0.6867 | 0.00391 | -0.1221 | 175.6266
1.5 | 0.715 | 0.00369 | -0.1166 | 193.7669
2 | 0.7524 | 0.00393 | -0.113 | 191.4504
2.5 | 0.7844 | 0.00432 | -0.1083 | 181.5741
3 | 0.8272 | 0.00456 | -0.106 | 181.4035
3.5 | 0.8599 | 0.00502 | -0.1016 | 171.2948
4 | 0.8808 | 0.00574 | -0.095 | 153.4495
4.5 | 0.8774 | 0.00705 | -0.0838 | 124.4539
5 | 0.8491 | 0.00917 | -0.0683 | 92.5954
5.5 | 0.8292 | 0.01135 | -0.0551 | 73.0573
6 | 0.8565 | 0.01236 | -0.0507 | 69.2961
6.5 | 0.8547 | 0.0143 | -0.0414 | 59.7692
7 | 0.8582 | 0.01625 | -0.0333 | 52.8123
7.5 | 0.8675 | 0.01807 | -0.0265 | 48.0077
8 | 0.8895 | 0.01951 | -0.022 | 45.592
8.5 | 0.9108 | 0.02111 | -0.0175 | 43.1454
9 | 0.9398 | 0.0224 | -0.0142 | 41.9554
9.5 | 0.9649 | 0.02395 | -0.0106 | 40.2881
10 | 0.9923 | 0.02545 | -0.0074 | 38.9902
10.5 | 1.0201 | 0.02693 | -0.0043 | 37.8797
11 | 1.0434 | 0.0288 | -0.0009 | 36.2292
11.5 | 1.0754 | 0.0302 | 0.0013 | 35.6093
12.5 | 1.1371 | 0.03335 | 0.0057 | 34.096
13 | 1.1694 | 0.03489 | 0.0077 | 33.5168
13.5 | 1.1999 | 0.03651 | 0.0098 | 32.865
14 | 1.2314 | 0.038 | 0.0119 | 32.4053
14.5 | 1.2732 | 0.04021 | 0.0107 | 31.6638
15 | 1.3321 | 0.04265 | 0.0058 | 31.2333
15.5 | 1.382 | 0.04578 | 0.0017 | 30.1879
16.5 | 1.4688 | 0.05266 | -0.0046 | 27.8921
18 | 1.5273 | 0.06273 | -0.0001 | 24.3472
18.5 | 1.5412 | 0.0664 | 0.0017 | 23.2108
19 | 1.5547 | 0.07013 | 0.0033 | 22.1688
19.5 | 1.5637 | 0.07437 | 0.0049 | 21.026
20 | 1.5719 | 0.07876 | 0.0062 | 19.9581

## 95. Re 7M Mach 0.50 (1)
BIGFOIL.COM POLAR EXPORT
NACA67-719 a=0.6
NACA67-719 a=0.6 |  |  |  | Cl Max: | 1.765 | at alpha= | 9 | deg
JavaFoil+Calcfoil stall+Eppler ext transition |  |  |  | L/D Max: | 180.375 | at alpha= | 2 | deg
Re: | 7000000 |  |  | Cd Min: | 0.00451 | at alpha= | -0.5 | deg
Mach: | 0.5 |  |  | Cl=0 at alpha= | -5.0929 | deg
|  |  |  | @ Cl=0.1, Cd= | 0.0074525
|  |  |  | @ Cl=0.4, Cd= | 0.0068908
|  |  |  | @ Cl=0.6, Cd= | 0.0056152
alpha (deg) | Cl | Cd | Cm | Cl/Cd
-20 | -0.858 | 0.15196 | -0.042 | -5.647
-19.5 | -0.83 | 0.14808 | -0.042 | -5.602
-19 | -0.801 | 0.14441 | -0.043 | -5.547
-18.5 | -0.773 | 0.13857 | -0.044 | -5.577
-18 | -0.745 | 0.13931 | -0.045 | -5.35
-17.5 | -0.716 | 0.13164 | -0.046 | -5.441
-17 | -0.686 | 0.12798 | -0.045 | -5.36
-16.5 | -0.657 | 0.12335 | -0.045 | -5.328
-16 | -0.629 | 0.11635 | -0.046 | -5.405
-15.5 | -0.6 | 0.11463 | -0.047 | -5.237
-15 | -0.572 | 0.11051 | -0.048 | -5.174
-14.5 | -0.543 | 0.10666 | -0.048 | -5.092
-14 | -0.514 | 0.10212 | -0.048 | -5.029
-13.5 | -0.485 | 0.09295 | -0.048 | -5.217
-13 | -0.457 | 0.08533 | -0.05 | -5.352
-12.5 | -0.428 | 0.08122 | -0.051 | -5.269
-12 | -0.399 | 0.07536 | -0.052 | -5.297
-11.5 | -0.369 | 0.08481 | -0.05 | -4.356
-11 | -0.341 | 0.0757 | -0.051 | -4.502
-10.5 | -0.312 | 0.06838 | -0.052 | -4.565
-10 | -0.283 | 0.08309 | -0.049 | -3.401
-9.5 | -0.254 | 0.07074 | -0.052 | -3.594
-9 | -0.329 | 0.061 | -0.056 | -5.394
-8.5 | -0.329 | 0.05297 | -0.062 | -6.217
-8 | -0.303 | 0.04535 | -0.07 | -6.675
-7.5 | -0.311 | 0.01046 | -0.111 | -29.76
-7 | -0.255 | 0.00957 | -0.113 | -26.656
-6.5 | -0.193 | 0.00848 | -0.115 | -22.705
-6 | -0.126 | 0.00816 | -0.117 | -15.468
-5.5 | -0.057 | 0.00787 | -0.119 | -7.285
-5 | 0.013 | 0.00766 | -0.12 | 1.711
-4.5 | 0.085 | 0.00749 | -0.122 | 11.286
-4 | 0.157 | 0.00731 | -0.124 | 21.428
-3.5 | 0.229 | 0.00717 | -0.126 | 31.972
-3 | 0.302 | 0.00705 | -0.128 | 42.842
-2.5 | 0.378 | 0.00693 | -0.129 | 54.525
-2 | 0.451 | 0.0068 | -0.131 | 66.3
-1.5 | 0.524 | 0.00644 | -0.133 | 81.309
-1 | 0.597 | 0.00566 | -0.135 | 105.543
-0.5 | 0.674 | 0.00451 | -0.137 | 149.429
0 | 0.732 | 0.00486 | -0.139 | 150.536
0.5 | 0.803 | 0.005 | -0.141 | 160.67
1 | 0.874 | 0.00521 | -0.142 | 167.921
1.5 | 0.945 | 0.00542 | -0.144 | 174.5
2 | 1.016 | 0.00563 | -0.146 | 180.375
2.5 | 1.086 | 0.00644 | -0.147 | 168.458
3 | 1.155 | 0.00768 | -0.149 | 150.355
3.5 | 1.224 | 0.00865 | -0.15 | 141.6
4 | 1.294 | 0.00999 | -0.152 | 129.447
4.5 | 1.346 | 0.01082 | -0.154 | 124.328
5 | 1.41 | 0.01259 | -0.155 | 112.005
5.5 | 1.472 | 0.0139 | -0.157 | 105.862
6 | 1.532 | 0.01538 | -0.158 | 99.566
6.5 | 1.588 | 0.01729 | -0.16 | 91.849
7 | 1.642 | 0.01981 | -0.161 | 82.853
7.5 | 1.691 | 0.0211 | -0.163 | 80.146
8 | 1.733 | 0.02229 | -0.165 | 77.749
8.5 | 1.759 | 0.02352 | -0.166 | 74.794
9 | 1.765 | 0.02466 | -0.168 | 71.559
9.5 | 1.73 | 0.02714 | -0.169 | 63.729
10 | 1.616 | 0.02977 | -0.17 | 54.287
10.5 | 1.056 | 0.03399 | -0.172 | 31.081
11 | 1.087 | 0.03639 | -0.173 | 29.875
11.5 | 1.116 | 0.03849 | -0.174 | 28.989
12 | 1.152 | 0.03711 | -0.176 | 31.035
12.5 | 1.181 | 0.0408 | -0.177 | 28.944
13 | 1.034 | 0.09873 | -0.114 | 10.47
13.5 | 1.066 | 0.09516 | -0.12 | 11.202
14 | 1.274 | 0.04691 | -0.181 | 27.158

## 96. Re 7M Mach 0.50 (2)
BIGFOIL.COM POLAR EXPORT
NACA67-719 a=0.6
NACA67-719 a=0.6 |  |  |  | Cl Max: | 1.4209 | at alpha= | 17.5 | deg
XFOIL ncrit=9 |  |  |  | L/D Max: | 127.56 | at alpha= | 1.5 | deg
Re: | 7000000 |  |  | Cd Min: | 0.14429 | at alpha= | 20 | deg
Mach: | 0.5 |  |  | Cl=0 at alpha= | -6.806 | deg
|  |  |  | @ Cl=0.1, Cd= | 0.0070863
|  |  |  | @ Cl=0.4, Cd= | 0.0061541
|  |  |  | @ Cl=0.6, Cd= | 0.0059599
alpha (deg) | Cl | Cd | Cm | Cl/Cd
-12 | -0.31 | 0.02596 | -0.2441 | -11.9414
-11.5 | -0.3371 | 0.022 | -0.236 | -15.3227
-11 | -0.3774 | 0.01772 | -0.2248 | -21.298
-10.5 | -0.4067 | 0.01354 | -0.2126 | -30.0369
-10 | -0.3825 | 0.01118 | -0.2047 | -34.2129
-9.5 | -0.3289 | 0.01013 | -0.1997 | -32.4679
-9 | -0.2689 | 0.00946 | -0.196 | -28.4249
-8.5 | -0.2073 | 0.0089 | -0.1929 | -23.2921
-8 | -0.1461 | 0.00842 | -0.1902 | -17.3515
-7.5 | -0.0853 | 0.00803 | -0.1877 | -10.6227
-7 | -0.0241 | 0.00769 | -0.1857 | -3.1339
-6.5 | 0.038 | 0.00738 | -0.1841 | 5.1491
-6 | 0.0991 | 0.00709 | -0.1826 | 13.9774
-5.5 | 0.1596 | 0.00684 | -0.1812 | 23.3333
-5 | 0.2191 | 0.00664 | -0.1798 | 32.997
-4.5 | 0.2759 | 0.00647 | -0.178 | 42.643
-4 | 0.3285 | 0.00633 | -0.1755 | 51.8957
-3.5 | 0.3819 | 0.00619 | -0.1733 | 61.6963
-3 | 0.4273 | 0.0061 | -0.1694 | 70.0492
-2.5 | 0.4745 | 0.00603 | -0.1659 | 78.6899
-2 | 0.5152 | 0.00599 | -0.1611 | 86.01
-1.5 | 0.5313 | 0.00593 | -0.151 | 89.5953
-1 | 0.5588 | 0.00587 | -0.1435 | 95.1959
-0.5 | 0.5836 | 0.00595 | -0.1356 | 98.084
0 | 0.6168 | 0.00597 | -0.1297 | 103.3166
0.5 | 0.657 | 0.00591 | -0.1253 | 111.1675
1.5 | 0.6901 | 0.00541 | -0.1071 | 127.5601
2 | 0.7237 | 0.00599 | -0.1014 | 120.818
2.5 | 0.7765 | 0.0063 | -0.0996 | 123.254
3 | 0.8084 | 0.00702 | -0.0936 | 115.1567
3.5 | 0.8466 | 0.00774 | -0.0891 | 109.3798
4 | 0.8834 | 0.00853 | -0.0843 | 103.5639
4.5 | 0.9065 | 0.00968 | -0.0771 | 93.6467
5 | 0.8838 | 0.01204 | -0.0619 | 73.4053
5.5 | 0.8667 | 0.01444 | -0.0483 | 60.0208
6 | 0.8706 | 0.01647 | -0.0388 | 52.8597
6.5 | 0.8652 | 0.01894 | -0.0282 | 45.6811
7 | 0.8817 | 0.02089 | -0.0214 | 42.2068
7.5 | 0.9006 | 0.02283 | -0.0152 | 39.4481
8 | 0.9131 | 0.0252 | -0.0085 | 36.2341
8.5 | 0.9343 | 0.02731 | -0.0031 | 34.2109
9 | 0.9551 | 0.02953 | 0.0021 | 32.3434
9.5 | 0.978 | 0.03184 | 0.0068 | 30.7161
10 | 1.0058 | 0.03404 | 0.0108 | 29.5476
10.5 | 1.028 | 0.0366 | 0.0152 | 28.0874
11 | 1.0529 | 0.03921 | 0.0191 | 26.8528
11.5 | 1.0852 | 0.0415 | 0.0222 | 26.1494
12 | 1.1185 | 0.04388 | 0.0251 | 25.49
12.5 | 1.153 | 0.04633 | 0.0277 | 24.8867
13 | 1.1878 | 0.04876 | 0.0304 | 24.3601
13.5 | 1.2215 | 0.05148 | 0.033 | 23.7277
14 | 1.2542 | 0.05431 | 0.0356 | 23.0934
14.5 | 1.2861 | 0.0573 | 0.0381 | 22.445
15 | 1.3128 | 0.06073 | 0.0408 | 21.617
15.5 | 1.3328 | 0.06472 | 0.0437 | 20.5933
16.5 | 1.3976 | 0.07513 | 0.042 | 18.6024
17.5 | 1.4209 | 0.09115 | 0.0376 | 15.5886
18 | 1.4041 | 0.10181 | 0.0343 | 13.7914
18.5 | 1.3773 | 0.11371 | 0.0295 | 12.1124
19.5 | 1.3014 | 0.13295 | 0.0283 | 9.7886
20 | 1.2654 | 0.14429 | 0.0237 | 8.7698

## 97. Re 8M Mach 0.00 (1)
BIGFOIL.COM POLAR EXPORT
NACA67-719 a=0.6
NACA67-719 a=0.6 |  |  |  | Cl Max: | 1.872 | at alpha= | 14 | deg
JavaFoil+Calcfoil stall+Eppler ext transition |  |  |  | L/D Max: | 176.503 | at alpha= | 1.5 | deg
Re: | 8000000 |  |  | Cd Min: | 0.00414 | at alpha= | 0 | deg
Mach: | 0 |  |  | Cl=0 at alpha= | -5.0952 | deg
|  |  |  | @ Cl=0.1, Cd= | 0.0057429
|  |  |  | @ Cl=0.4, Cd= | 0.0062177
|  |  |  | @ Cl=0.6, Cd= | 0.0045511
alpha (deg) | Cl | Cd | Cm | Cl/Cd
-20 | -0.646 | 0.15688 | -0.035 | -4.116
-19.5 | -0.658 | 0.15135 | -0.036 | -4.35
-19 | -0.67 | 0.14425 | -0.037 | -4.647
-18.5 | -0.681 | 0.13712 | -0.038 | -4.966
-18 | -0.69 | 0.13009 | -0.039 | -5.304
-17.5 | -0.697 | 0.12297 | -0.04 | -5.672
-17 | -0.703 | 0.11792 | -0.041 | -5.958
-16.5 | -0.706 | 0.11177 | -0.042 | -6.315
-16 | -0.707 | 0.10537 | -0.044 | -6.706
-15.5 | -0.706 | 0.09741 | -0.046 | -7.249
-15 | -0.702 | 0.09129 | -0.048 | -7.688
-14.5 | -0.695 | 0.0852 | -0.049 | -8.154
-14 | -0.684 | 0.0794 | -0.051 | -8.62
-13.5 | -0.67 | 0.07405 | -0.053 | -9.054
-13 | -0.656 | 0.06672 | -0.056 | -9.829
-12.5 | -0.642 | 0.05641 | -0.061 | -11.384
-12 | -0.634 | 0.04137 | -0.069 | -15.335
-11.5 | -0.679 | 0.01205 | -0.085 | -56.326
-11 | -0.643 | 0.01118 | -0.087 | -57.558
-10.5 | -0.604 | 0.01039 | -0.088 | -58.103
-10 | -0.559 | 0.00953 | -0.09 | -58.699
-9.5 | -0.512 | 0.0093 | -0.091 | -55.054
-9 | -0.46 | 0.00891 | -0.093 | -51.644
-8.5 | -0.406 | 0.00858 | -0.095 | -47.255
-8 | -0.35 | 0.00778 | -0.096 | -44.987
-7.5 | -0.292 | 0.00755 | -0.098 | -38.672
-7 | -0.233 | 0.00734 | -0.099 | -31.765
-6.5 | -0.173 | 0.00716 | -0.101 | -24.187
-6 | -0.112 | 0.00696 | -0.102 | -16.149
-5.5 | -0.051 | 0.00681 | -0.104 | -7.442
-5 | 0.012 | 0.00667 | -0.106 | 1.731
-4.5 | 0.074 | 0.00578 | -0.107 | 12.834
-4 | 0.137 | 0.00569 | -0.109 | 24.124
-3.5 | 0.2 | 0.00594 | -0.11 | 33.769
-3 | 0.264 | 0.00586 | -0.112 | 45.023
-2.5 | 0.329 | 0.00576 | -0.113 | 57.149
-2 | 0.393 | 0.00628 | -0.115 | 62.634
-1.5 | 0.457 | 0.00571 | -0.117 | 79.926
-1 | 0.52 | 0.00534 | -0.118 | 97.37
-0.5 | 0.583 | 0.00474 | -0.12 | 122.957
0 | 0.637 | 0.00414 | -0.121 | 154.115
0.5 | 0.699 | 0.00429 | -0.123 | 163.197
1 | 0.761 | 0.00443 | -0.124 | 171.98
1.5 | 0.823 | 0.00466 | -0.125 | 176.503
2 | 0.884 | 0.00524 | -0.127 | 168.475
2.5 | 0.944 | 0.00601 | -0.128 | 156.985
3 | 1.005 | 0.00656 | -0.13 | 153.097
3.5 | 1.065 | 0.00749 | -0.131 | 142.15
4 | 1.126 | 0.00798 | -0.132 | 141.106
4.5 | 1.177 | 0.00882 | -0.134 | 133.424
5 | 1.235 | 0.00965 | -0.135 | 127.973
5.5 | 1.292 | 0.01044 | -0.137 | 123.773
6 | 1.348 | 0.01122 | -0.138 | 120.089
6.5 | 1.403 | 0.01224 | -0.139 | 114.56
7 | 1.457 | 0.0132 | -0.141 | 110.352
7.5 | 1.51 | 0.01456 | -0.142 | 103.65
8 | 1.561 | 0.01553 | -0.143 | 100.517
8.5 | 1.608 | 0.01613 | -0.145 | 99.712
9 | 1.653 | 0.01673 | -0.146 | 98.812
9.5 | 1.693 | 0.01741 | -0.148 | 97.22
10 | 1.73 | 0.01809 | -0.149 | 95.595
10.5 | 1.763 | 0.01882 | -0.15 | 93.691
11 | 1.792 | 0.01951 | -0.151 | 91.843
11.5 | 1.817 | 0.0209 | -0.153 | 86.922
12 | 1.837 | 0.02176 | -0.154 | 84.437
12.5 | 1.853 | 0.02285 | -0.155 | 81.106
13 | 1.864 | 0.02376 | -0.156 | 78.468
13.5 | 1.87 | 0.02481 | -0.158 | 75.379
14 | 1.872 | 0.02606 | -0.159 | 71.841
14.5 | 1.869 | 0.02722 | -0.16 | 68.649
15 | 1.861 | 0.02839 | -0.161 | 65.568
15.5 | 1.849 | 0.02958 | -0.162 | 62.507
16 | 1.833 | 0.03101 | -0.163 | 59.106
16.5 | 1.813 | 0.03251 | -0.164 | 55.764
17 | 1.789 | 0.03385 | -0.165 | 52.832
17.5 | 1.762 | 0.03561 | -0.166 | 49.465
18 | 1.731 | 0.03738 | -0.167 | 46.311
18.5 | 1.693 | 0.03902 | -0.168 | 43.391
19 | 1.653 | 0.04104 | -0.169 | 40.284

## 98. Re 8M Mach 0.00 (2)
BIGFOIL.COM POLAR EXPORT
NACA67-719 a=0.6
NACA67-719 a=0.6 |  |  |  | Cl Max: | 1.6174 | at alpha= | 20 | deg
XFOIL ncrit=9 |  |  |  | L/D Max: | 212.071 | at alpha= | 1.5 | deg
Re: | 8000000 |  |  | Cd Min: | 0.06467 | at alpha= | 20 | deg
Mach: | 0 |  |  | Cl=0 at alpha= | -6 | deg
|  |  |  | @ Cl=0.1, Cd= | 0.0059612
|  |  |  | @ Cl=0.4, Cd= | 0.0052823
|  |  |  | @ Cl=0.6, Cd= | 0.0045268
alpha (deg) | Cl | Cd | Cm | Cl/Cd
-20 | -1.0357 | 0.02663 | -0.1799 | -38.8922
-19.5 | -1.0293 | 0.02427 | -0.1771 | -42.4104
-19 | -1.0173 | 0.02236 | -0.1742 | -45.4964
-18.5 | -0.998 | 0.02091 | -0.1716 | -47.7284
-18 | -0.9801 | 0.01946 | -0.1684 | -50.3649
-17.5 | -0.9592 | 0.01818 | -0.1653 | -52.7613
-17 | -0.9361 | 0.01702 | -0.1621 | -55
-16.5 | -0.9083 | 0.01609 | -0.1593 | -56.4512
-16 | -0.8796 | 0.0151 | -0.1565 | -58.2517
-15.5 | -0.8461 | 0.01433 | -0.1543 | -59.044
-15 | -0.8129 | 0.01351 | -0.1518 | -60.1702
-14.5 | -0.7776 | 0.01273 | -0.1496 | -61.0841
-14 | -0.7391 | 0.01212 | -0.1477 | -60.9818
-13.5 | -0.6982 | 0.01157 | -0.1462 | -60.3457
-13 | -0.6572 | 0.01101 | -0.1446 | -59.6912
-12.5 | -0.6236 | 0.00987 | -0.1418 | -63.1814
-12 | -0.5791 | 0.00945 | -0.1406 | -61.2804
-11.5 | -0.5338 | 0.00905 | -0.1396 | -58.9834
-11 | -0.487 | 0.00874 | -0.1388 | -55.7208
-10.5 | -0.4404 | 0.00835 | -0.1379 | -52.7425
-10 | -0.392 | 0.00804 | -0.1373 | -48.7562
-9.5 | -0.3432 | 0.00776 | -0.1367 | -44.2268
-9 | -0.2947 | 0.00744 | -0.1361 | -39.6102
-8.5 | -0.2461 | 0.00717 | -0.1354 | -34.3236
-8 | -0.1981 | 0.0069 | -0.1346 | -28.7101
-7.5 | -0.1506 | 0.00673 | -0.1336 | -22.3774
-7 | -0.1028 | 0.00655 | -0.1327 | -15.6947
-6.5 | -0.0512 | 0.00641 | -0.1326 | -7.9875
-6 | 0 | 0.00625 | -0.1324 | 0
-5.5 | 0.0534 | 0.0061 | -0.1326 | 8.7541
-5 | 0.1071 | 0.00594 | -0.1329 | 18.0303
-4.5 | 0.1606 | 0.00579 | -0.1332 | 27.7375
-4 | 0.2149 | 0.00566 | -0.1336 | 37.9682
-3.5 | 0.2684 | 0.00554 | -0.1339 | 48.4477
-3 | 0.3218 | 0.00544 | -0.1341 | 59.1544
-2.5 | 0.3742 | 0.00536 | -0.1342 | 69.8134
-2 | 0.4273 | 0.0052 | -0.1344 | 82.1731
-1.5 | 0.4793 | 0.005 | -0.1344 | 95.86
-1 | 0.5301 | 0.00482 | -0.1341 | 109.9793
-0.5 | 0.5753 | 0.00466 | -0.1327 | 123.4549
0 | 0.6235 | 0.0044 | -0.1319 | 141.7045
0.5 | 0.6651 | 0.00417 | -0.1297 | 159.4964
1 | 0.7027 | 0.00374 | -0.1268 | 187.8877
1.5 | 0.7168 | 0.00338 | -0.1185 | 212.071
2 | 0.7531 | 0.00357 | -0.115 | 210.9524
2.5 | 0.7921 | 0.00378 | -0.1122 | 209.5503
3 | 0.8228 | 0.00411 | -0.1077 | 200.1946
3.5 | 0.8437 | 0.00467 | -0.1013 | 180.6638
4 | 0.8422 | 0.00572 | -0.0905 | 147.2378
4.5 | 0.8402 | 0.00695 | -0.08 | 120.8921
5 | 0.81 | 0.0091 | -0.0645 | 89.011
5.5 | 0.8082 | 0.01074 | -0.0549 | 75.2514
6 | 0.8229 | 0.01205 | -0.0486 | 68.2905
6.5 | 0.829 | 0.01371 | -0.0411 | 60.4668
7 | 0.8442 | 0.01514 | -0.0353 | 55.7596
7.5 | 0.8599 | 0.01666 | -0.0298 | 51.6146
8 | 0.8853 | 0.01783 | -0.0261 | 49.6523
8.5 | 0.9058 | 0.01932 | -0.0217 | 46.8841
9 | 0.9396 | 0.02028 | -0.0196 | 46.3314
9.5 | 0.9658 | 0.02157 | -0.0163 | 44.7752
10 | 0.9933 | 0.02292 | -0.0135 | 43.3377
10.5 | 1.0219 | 0.02417 | -0.0108 | 42.2797
11 | 1.047 | 0.02569 | -0.0078 | 40.7552
11.5 | 1.0784 | 0.02695 | -0.0059 | 40.0148
12 | 1.1107 | 0.02814 | -0.0041 | 39.4705
12.5 | 1.1398 | 0.02961 | -0.002 | 38.4938
13 | 1.1739 | 0.03073 | -0.0006 | 38.2005
13.5 | 1.2042 | 0.03211 | 0.0011 | 37.5023
14 | 1.2336 | 0.03347 | 0.003 | 36.8569
14.5 | 1.2732 | 0.03497 | 0.0025 | 36.4084
15 | 1.33 | 0.03712 | -0.0028 | 35.8297
15.5 | 1.3839 | 0.03951 | -0.0077 | 35.0266
16 | 1.4358 | 0.0419 | -0.0122 | 34.2673
16.5 | 1.4798 | 0.04481 | -0.0158 | 33.0239
17 | 1.5209 | 0.04768 | -0.0189 | 31.8981
18 | 1.5518 | 0.05283 | -0.0135 | 29.3735
18.5 | 1.5685 | 0.05567 | -0.0119 | 28.175
19 | 1.5848 | 0.05863 | -0.0104 | 27.0305
19.5 | 1.6026 | 0.06148 | -0.0091 | 26.067
20 | 1.6174 | 0.06467 | -0.0079 | 25.0101

## 99. Re 8M Mach 0.10 (1)
BIGFOIL.COM POLAR EXPORT
NACA67-719 a=0.6
NACA67-719 a=0.6 |  |  |  | Cl Max: | 1.863 | at alpha= | 13.5 | deg
JavaFoil+Calcfoil stall+Eppler ext transition |  |  |  | L/D Max: | 175.805 | at alpha= | 1.5 | deg
Re: | 8000000 |  |  | Cd Min: | 0.00415 | at alpha= | 0 | deg
Mach: | 0.1 |  |  | Cl=0 at alpha= | -5.0952 | deg
|  |  |  | @ Cl=0.1, Cd= | 0.0057543
|  |  |  | @ Cl=0.4, Cd= | 0.0057063
|  |  |  | @ Cl=0.6, Cd= | 0.004587
alpha (deg) | Cl | Cd | Cm | Cl/Cd
-20 | -0.6 | 0.16123 | -0.035 | -3.721
-19.5 | -0.616 | 0.1541 | -0.035 | -3.997
-19 | -0.631 | 0.14658 | -0.036 | -4.305
-18.5 | -0.645 | 0.13931 | -0.038 | -4.63
-18 | -0.658 | 0.13125 | -0.039 | -5.012
-17.5 | -0.668 | 0.12512 | -0.04 | -5.34
-17 | -0.676 | 0.11933 | -0.041 | -5.669
-16.5 | -0.683 | 0.11369 | -0.042 | -6.005
-16 | -0.687 | 0.10646 | -0.043 | -6.451
-15.5 | -0.689 | 0.09941 | -0.045 | -6.926
-15 | -0.687 | 0.09331 | -0.047 | -7.359
-14.5 | -0.682 | 0.08718 | -0.049 | -7.823
-14 | -0.673 | 0.08266 | -0.05 | -8.137
-13.5 | -0.662 | 0.07614 | -0.052 | -8.688
-13 | -0.648 | 0.06949 | -0.055 | -9.32
-12.5 | -0.632 | 0.06134 | -0.059 | -10.309
-12 | -0.624 | 0.04661 | -0.067 | -13.387
-11.5 | -0.673 | 0.01307 | -0.084 | -51.493
-11 | -0.642 | 0.01147 | -0.087 | -55.935
-10.5 | -0.604 | 0.01056 | -0.089 | -57.169
-10 | -0.56 | 0.00965 | -0.09 | -58.012
-9.5 | -0.513 | 0.00938 | -0.092 | -54.665
-9 | -0.461 | 0.00899 | -0.093 | -51.344
-8.5 | -0.407 | 0.00866 | -0.095 | -46.995
-8 | -0.351 | 0.00784 | -0.097 | -44.795
-7.5 | -0.293 | 0.00759 | -0.098 | -38.637
-7 | -0.234 | 0.00738 | -0.1 | -31.735
-6.5 | -0.174 | 0.00718 | -0.101 | -24.219
-6 | -0.113 | 0.00701 | -0.103 | -16.087
-5.5 | -0.051 | 0.00687 | -0.104 | -7.415
-5 | 0.012 | 0.00672 | -0.106 | 1.725
-4.5 | 0.075 | 0.00579 | -0.108 | 12.872
-4 | 0.138 | 0.0057 | -0.109 | 24.165
-3.5 | 0.201 | 0.00559 | -0.111 | 36.036
-3 | 0.265 | 0.00587 | -0.112 | 45.214
-2.5 | 0.331 | 0.00579 | -0.114 | 57.105
-2 | 0.395 | 0.0057 | -0.115 | 69.203
-1.5 | 0.459 | 0.00578 | -0.117 | 79.409
-1 | 0.523 | 0.0054 | -0.119 | 96.84
-0.5 | 0.586 | 0.00474 | -0.12 | 123.617
0 | 0.64 | 0.00415 | -0.122 | 154.407
0.5 | 0.703 | 0.0043 | -0.123 | 163.243
1 | 0.765 | 0.00444 | -0.125 | 172.393
1.5 | 0.827 | 0.0047 | -0.126 | 175.805
2 | 0.888 | 0.00526 | -0.127 | 168.8
2.5 | 0.949 | 0.00605 | -0.129 | 156.89
3 | 1.01 | 0.00662 | -0.13 | 152.55
3.5 | 1.071 | 0.00754 | -0.132 | 141.979
4 | 1.132 | 0.00806 | -0.133 | 140.4
4.5 | 1.182 | 0.00892 | -0.134 | 132.553
5 | 1.24 | 0.00973 | -0.136 | 127.434
5.5 | 1.298 | 0.01052 | -0.137 | 123.32
6 | 1.354 | 0.0113 | -0.139 | 119.783
6.5 | 1.409 | 0.0124 | -0.14 | 113.608
7 | 1.463 | 0.01332 | -0.141 | 109.852
7.5 | 1.516 | 0.01472 | -0.143 | 103.015
8 | 1.567 | 0.01568 | -0.144 | 99.921
8.5 | 1.615 | 0.01632 | -0.146 | 98.956
9 | 1.659 | 0.01691 | -0.147 | 98.095
9.5 | 1.699 | 0.01756 | -0.148 | 96.762
10 | 1.735 | 0.01833 | -0.15 | 94.634
10.5 | 1.767 | 0.01904 | -0.151 | 92.79
11 | 1.795 | 0.01978 | -0.152 | 90.753
11.5 | 1.818 | 0.02122 | -0.153 | 85.698
12 | 1.837 | 0.02205 | -0.155 | 83.321
12.5 | 1.851 | 0.02317 | -0.156 | 79.866
13 | 1.859 | 0.02409 | -0.157 | 77.192
13.5 | 1.863 | 0.02522 | -0.158 | 73.887
14 | 1.861 | 0.02651 | -0.159 | 70.23
14.5 | 1.855 | 0.02773 | -0.161 | 66.898
15 | 1.843 | 0.02884 | -0.162 | 63.915
15.5 | 1.827 | 0.03034 | -0.163 | 60.23
16 | 1.806 | 0.03161 | -0.164 | 57.139
16.5 | 1.781 | 0.03326 | -0.165 | 53.564
17 | 1.753 | 0.03488 | -0.166 | 50.243
17.5 | 1.72 | 0.03643 | -0.167 | 47.219
18 | 1.684 | 0.03831 | -0.168 | 43.964
18.5 | 1.641 | 0.04023 | -0.169 | 40.792

## 100. Re 8M Mach 0.10 (2)
BIGFOIL.COM POLAR EXPORT
NACA67-719 a=0.6
NACA67-719 a=0.6 |  |  |  | Cl Max: | 1.6128 | at alpha= | 20 | deg
XFOIL ncrit=9 |  |  |  | L/D Max: | 210.029 | at alpha= | 1.5 | deg
Re: | 8000000 |  |  | Cd Min: | 0.06667 | at alpha= | 20 | deg
Mach: | 0.1 |  |  | Cl=0 at alpha= | -6.0185 | deg
|  |  |  | @ Cl=0.1, Cd= | 0.0059864
|  |  |  | @ Cl=0.4, Cd= | 0.0053019
|  |  |  | @ Cl=0.6, Cd= | 0.0045343
alpha (deg) | Cl | Cd | Cm | Cl/Cd
-20 | -1.0099 | 0.02904 | -0.1857 | -34.7762
-19.5 | -1.0088 | 0.02613 | -0.1831 | -38.607
-19 | -1.0019 | 0.02379 | -0.18 | -42.1143
-18.5 | -0.9876 | 0.02202 | -0.177 | -44.8501
-18 | -0.9731 | 0.02034 | -0.1735 | -47.8417
-17.5 | -0.9504 | 0.0191 | -0.1706 | -49.7592
-17 | -0.9305 | 0.01775 | -0.167 | -52.4225
-16.5 | -0.9041 | 0.01668 | -0.1639 | -54.2026
-16 | -0.8776 | 0.01558 | -0.1607 | -56.3286
-15.5 | -0.8454 | 0.01474 | -0.1581 | -57.3541
-15 | -0.8126 | 0.01386 | -0.1554 | -58.6291
-14.5 | -0.7784 | 0.01301 | -0.1529 | -59.8309
-14 | -0.7403 | 0.01235 | -0.1508 | -59.9433
-13.5 | -0.6995 | 0.01176 | -0.149 | -59.4813
-13 | -0.6586 | 0.01118 | -0.1473 | -58.9088
-12.5 | -0.6177 | 0.0105 | -0.1454 | -58.8286
-12 | -0.5796 | 0.00961 | -0.1431 | -60.3122
-11.5 | -0.5351 | 0.00913 | -0.1418 | -58.609
-11 | -0.4876 | 0.00882 | -0.1409 | -55.2834
-10.5 | -0.4405 | 0.00842 | -0.14 | -52.3159
-10 | -0.3918 | 0.00809 | -0.1393 | -48.4302
-9.5 | -0.3425 | 0.00781 | -0.1387 | -43.854
-9 | -0.2935 | 0.00749 | -0.138 | -39.1856
-8.5 | -0.2443 | 0.00721 | -0.1373 | -33.8835
-8 | -0.1957 | 0.00693 | -0.1365 | -28.2395
-7.5 | -0.1475 | 0.00674 | -0.1356 | -21.8843
-7 | -0.1002 | 0.00656 | -0.1344 | -15.2744
-6.5 | -0.0495 | 0.00643 | -0.134 | -7.6983
-6 | 0.0019 | 0.00626 | -0.1337 | 0.30351
-5.5 | 0.0556 | 0.00611 | -0.1339 | 9.0998
-5 | 0.1095 | 0.00596 | -0.1342 | 18.3725
-4.5 | 0.1632 | 0.0058 | -0.1344 | 28.1379
-4 | 0.2176 | 0.00568 | -0.1348 | 38.3099
-3.5 | 0.2713 | 0.00555 | -0.135 | 48.8829
-3 | 0.3247 | 0.00546 | -0.1352 | 59.4689
-2.5 | 0.3772 | 0.00537 | -0.1351 | 70.2421
-2 | 0.4308 | 0.00521 | -0.1354 | 82.6871
-1.5 | 0.4828 | 0.00501 | -0.1353 | 96.3673
-1 | 0.5336 | 0.00484 | -0.135 | 110.2479
0 | 0.627 | 0.00441 | -0.1326 | 142.1769
0.5 | 0.6679 | 0.0042 | -0.1302 | 159.0238
1 | 0.7055 | 0.00378 | -0.1272 | 186.6402
1.5 | 0.7162 | 0.00341 | -0.1181 | 210.0293
2 | 0.7524 | 0.00361 | -0.1146 | 208.4211
2.5 | 0.7925 | 0.00383 | -0.1119 | 206.9191
3 | 0.8238 | 0.00417 | -0.1075 | 197.554
3.5 | 0.8469 | 0.0047 | -0.1015 | 180.1915
4 | 0.8463 | 0.00575 | -0.0908 | 147.1826
4.5 | 0.8402 | 0.00708 | -0.0794 | 118.6723
5 | 0.8127 | 0.00918 | -0.0645 | 88.5294
5.5 | 0.8095 | 0.01087 | -0.0546 | 74.471
6 | 0.8255 | 0.01215 | -0.0485 | 67.9424
6.5 | 0.831 | 0.01384 | -0.0408 | 60.0434
7 | 0.8447 | 0.01536 | -0.0347 | 54.9935
7.5 | 0.8609 | 0.01686 | -0.0293 | 51.0617
8 | 0.8844 | 0.01814 | -0.0252 | 48.7541
8.5 | 0.9066 | 0.01957 | -0.0211 | 46.326
9 | 0.9405 | 0.02055 | -0.0189 | 45.7664
9.5 | 0.9645 | 0.02198 | -0.0152 | 43.8808
10 | 0.9942 | 0.02323 | -0.0126 | 42.7981
10.5 | 1.0224 | 0.02453 | -0.0099 | 41.6796
11 | 1.0473 | 0.0261 | -0.0068 | 40.1264
11.5 | 1.0794 | 0.02735 | -0.0049 | 39.4662
12 | 1.109 | 0.02874 | -0.0027 | 38.5873
12.5 | 1.1412 | 0.03007 | -0.001 | 37.9514
13 | 1.1755 | 0.03121 | 0.0004 | 37.6642
13.5 | 1.2038 | 0.03277 | 0.0024 | 36.7348
14.5 | 1.2722 | 0.03563 | 0.0042 | 35.7059
15 | 1.3287 | 0.03784 | -0.0009 | 35.1136
15.5 | 1.384 | 0.04019 | -0.0059 | 34.4364
16 | 1.4329 | 0.04294 | -0.0101 | 33.3698
16.5 | 1.479 | 0.0457 | -0.0138 | 32.3632
18 | 1.5496 | 0.05427 | -0.0115 | 28.5535
18.5 | 1.5658 | 0.05722 | -0.0098 | 27.3646
19 | 1.5845 | 0.06004 | -0.0084 | 26.3907
19.5 | 1.5988 | 0.06332 | -0.007 | 25.2495
20 | 1.6128 | 0.06667 | -0.0057 | 24.1908

## 101. Re 8M Mach 0.25 (1)
BIGFOIL.COM POLAR EXPORT
NACA67-719 a=0.6
NACA67-719 a=0.6 |  |  |  | Cl Max: | 1.823 | at alpha= | 12 | deg
JavaFoil+Calcfoil stall+Eppler ext transition |  |  |  | L/D Max: | 176.605 | at alpha= | 1.5 | deg
Re: | 8000000 |  |  | Cd Min: | 0.00426 | at alpha= | 0 | deg
Mach: | 0.25 |  |  | Cl=0 at alpha= | -5.0938 | deg
|  |  |  | @ Cl=0.1, Cd= | 0.006662
|  |  |  | @ Cl=0.4, Cd= | 0.0057918
|  |  |  | @ Cl=0.6, Cd= | 0.0048639
alpha (deg) | Cl | Cd | Cm | Cl/Cd
-18.5 | -0.307 | 0.15698 | -0.036 | -1.955
-18 | -0.357 | 0.14968 | -0.037 | -2.385
-17.5 | -0.402 | 0.13934 | -0.038 | -2.887
-17 | -0.443 | 0.13073 | -0.039 | -3.391
-16.5 | -0.48 | 0.12574 | -0.04 | -3.816
-16 | -0.512 | 0.11711 | -0.041 | -4.371
-15.5 | -0.539 | 0.11102 | -0.042 | -4.857
-15 | -0.562 | 0.10351 | -0.044 | -5.425
-14.5 | -0.578 | 0.09754 | -0.045 | -5.928
-14 | -0.589 | 0.09083 | -0.047 | -6.488
-13.5 | -0.594 | 0.08501 | -0.049 | -6.993
-13 | -0.594 | 0.0798 | -0.05 | -7.438
-12.5 | -0.587 | 0.07368 | -0.053 | -7.973
-12 | -0.576 | 0.06746 | -0.056 | -8.538
-11.5 | -0.56 | 0.0605 | -0.06 | -9.262
-11 | -0.546 | 0.04884 | -0.067 | -11.177
-10.5 | -0.594 | 0.01237 | -0.09 | -48.026
-10 | -0.559 | 0.01085 | -0.092 | -51.572
-9.5 | -0.516 | 0.01005 | -0.094 | -51.383
-9 | -0.467 | 0.00948 | -0.096 | -49.253
-8.5 | -0.413 | 0.00904 | -0.097 | -45.689
-8 | -0.357 | 0.00866 | -0.099 | -41.206
-7.5 | -0.299 | 0.00783 | -0.101 | -38.212
-7 | -0.239 | 0.00759 | -0.102 | -31.501
-6.5 | -0.178 | 0.00736 | -0.104 | -24.168
-6 | -0.115 | 0.00717 | -0.105 | -16.116
-5.5 | -0.052 | 0.007 | -0.107 | -7.453
-5 | 0.012 | 0.00686 | -0.109 | 1.734
-4.5 | 0.076 | 0.00671 | -0.11 | 11.394
-4 | 0.141 | 0.00658 | -0.112 | 21.488
-3.5 | 0.207 | 0.00648 | -0.114 | 31.911
-3 | 0.272 | 0.00562 | -0.115 | 48.417
-2.5 | 0.339 | 0.00557 | -0.117 | 60.906
-2 | 0.405 | 0.00581 | -0.118 | 69.726
-1.5 | 0.471 | 0.0054 | -0.12 | 87.102
-1 | 0.537 | 0.0053 | -0.122 | 101.315
-0.5 | 0.602 | 0.00485 | -0.123 | 124.102
0 | 0.657 | 0.00426 | -0.125 | 154.181
0.5 | 0.721 | 0.0044 | -0.126 | 164.004
1 | 0.785 | 0.00459 | -0.128 | 171.221
1.5 | 0.849 | 0.00481 | -0.129 | 176.605
2 | 0.911 | 0.00543 | -0.131 | 167.737
2.5 | 0.974 | 0.00628 | -0.132 | 155.134
3 | 1.037 | 0.00687 | -0.134 | 150.885
3.5 | 1.099 | 0.00785 | -0.135 | 140.062
4 | 1.162 | 0.00838 | -0.137 | 138.607
4.5 | 1.213 | 0.00945 | -0.138 | 128.359
5 | 1.272 | 0.01023 | -0.139 | 124.401
5.5 | 1.331 | 0.01106 | -0.141 | 120.319
6 | 1.388 | 0.01194 | -0.142 | 116.254
6.5 | 1.444 | 0.01329 | -0.144 | 108.644
7 | 1.499 | 0.01406 | -0.145 | 106.61
7.5 | 1.552 | 0.01582 | -0.147 | 98.098
8 | 1.603 | 0.01665 | -0.148 | 96.276
8.5 | 1.649 | 0.01729 | -0.149 | 95.359
9 | 1.691 | 0.01808 | -0.151 | 93.535
9.5 | 1.728 | 0.01867 | -0.152 | 92.529
10 | 1.759 | 0.01959 | -0.154 | 89.787
10.5 | 1.785 | 0.02045 | -0.155 | 87.283
11 | 1.805 | 0.02195 | -0.156 | 82.208
11.5 | 1.818 | 0.02304 | -0.157 | 78.88
12 | 1.823 | 0.02419 | -0.159 | 75.38
12.5 | 1.821 | 0.02525 | -0.16 | 72.142
13 | 1.811 | 0.02674 | -0.161 | 67.751
13.5 | 1.793 | 0.02797 | -0.162 | 64.124
14 | 1.767 | 0.0294 | -0.164 | 60.084
14.5 | 1.732 | 0.03095 | -0.165 | 55.966
15 | 1.688 | 0.03284 | -0.166 | 51.405
15.5 | 1.637 | 0.03439 | -0.167 | 47.6
16 | 1.578 | 0.0364 | -0.168 | 43.34
16.5 | 1.511 | 0.03915 | -0.169 | 38.6
17 | 1.438 | 0.04076 | -0.17 | 35.29

## 102. Re 8M Mach 0.25 (2)
BIGFOIL.COM POLAR EXPORT
NACA67-719 a=0.6
NACA67-719 a=0.6 |  |  |  | Cl Max: | 1.5889 | at alpha= | 20 | deg
XFOIL ncrit=9 |  |  |  | L/D Max: | 197.107 | at alpha= | 1.5 | deg
Re: | 8000000 |  |  | Cd Min: | 0.14313 | at alpha= | -20 | deg
Mach: | 0.25 |  |  | Cl=0 at alpha= | -6.1646 | deg
|  |  |  | @ Cl=0.1, Cd= | 0.0060906
|  |  |  | @ Cl=0.4, Cd= | 0.0054188
|  |  |  | @ Cl=0.6, Cd= | 0.004762
alpha (deg) | Cl | Cd | Cm | Cl/Cd
-20 | -0.1863 | 0.14313 | -0.1486 | -1.3016
-19.5 | -0.1841 | 0.13506 | -0.1533 | -1.3631
-19 | -0.7496 | 0.04862 | -0.199 | -15.4175
-18.5 | -0.814 | 0.03641 | -0.2053 | -22.3565
-18 | -0.8466 | 0.03021 | -0.2041 | -28.0238
-17.5 | -0.8626 | 0.02621 | -0.2003 | -32.9111
-17 | -0.8643 | 0.02339 | -0.1957 | -36.9517
-16.5 | -0.8568 | 0.02118 | -0.191 | -40.4533
-16 | -0.8436 | 0.01929 | -0.1862 | -43.7325
-15.5 | -0.826 | 0.01761 | -0.1814 | -46.9052
-15 | -0.8017 | 0.01622 | -0.1769 | -49.4266
-14.5 | -0.7763 | 0.01485 | -0.1724 | -52.2761
-14 | -0.7413 | 0.01388 | -0.1689 | -53.4078
-13.5 | -0.7038 | 0.01301 | -0.1657 | -54.0968
-13 | -0.6652 | 0.01215 | -0.1626 | -54.749
-12.5 | -0.6225 | 0.01146 | -0.16 | -54.3194
-12 | -0.5778 | 0.01088 | -0.1577 | -53.1066
-11.5 | -0.5323 | 0.01028 | -0.1556 | -51.7802
-11 | -0.492 | 0.00925 | -0.1528 | -53.1892
-10.5 | -0.4419 | 0.00884 | -0.1515 | -49.9887
-10 | -0.3911 | 0.00844 | -0.1503 | -46.3389
-9.5 | -0.3398 | 0.00807 | -0.1492 | -42.1066
-9 | -0.2878 | 0.00777 | -0.1483 | -37.0399
-8.5 | -0.236 | 0.00744 | -0.1474 | -31.7204
-8 | -0.1845 | 0.00715 | -0.1465 | -25.8042
-7.5 | -0.1334 | 0.00687 | -0.1456 | -19.4178
-7 | -0.0827 | 0.00665 | -0.1445 | -12.4361
-6.5 | -0.0332 | 0.00649 | -0.1432 | -5.1156
-6 | 0.0163 | 0.00633 | -0.1419 | 2.575
-5.5 | 0.0687 | 0.00617 | -0.1413 | 11.1345
-5 | 0.1239 | 0.00603 | -0.1413 | 20.5473
-4.5 | 0.1782 | 0.00587 | -0.1411 | 30.3578
-4 | 0.2329 | 0.00575 | -0.1411 | 40.5043
-3.5 | 0.2871 | 0.00565 | -0.141 | 50.8142
-3 | 0.3404 | 0.00556 | -0.1407 | 61.223
-2.5 | 0.3956 | 0.00543 | -0.1409 | 72.8545
-2 | 0.4505 | 0.00529 | -0.141 | 85.1607
-1.5 | 0.5029 | 0.00511 | -0.1406 | 98.4149
-1 | 0.5526 | 0.00496 | -0.1397 | 111.4113
-0.5 | 0.5985 | 0.00477 | -0.1379 | 125.4717
0 | 0.6451 | 0.00452 | -0.1364 | 142.7212
0.5 | 0.6796 | 0.00433 | -0.1322 | 156.9515
1 | 0.7043 | 0.00399 | -0.1258 | 176.5163
1.5 | 0.7155 | 0.00363 | -0.1167 | 197.1074
2 | 0.7499 | 0.00391 | -0.1124 | 191.7903
2.5 | 0.7939 | 0.00413 | -0.1103 | 192.2276
3 | 0.8261 | 0.00452 | -0.1058 | 182.7655
3.5 | 0.854 | 0.00505 | -0.1004 | 169.1089
4 | 0.8623 | 0.00602 | -0.0913 | 143.2392
4.5 | 0.8512 | 0.00755 | -0.0787 | 112.7417
5 | 0.8239 | 0.00977 | -0.0637 | 84.3296
5.5 | 0.8128 | 0.01174 | -0.0521 | 69.2334
6.5 | 0.8423 | 0.01461 | -0.0392 | 57.6523
7 | 0.8509 | 0.01638 | -0.0321 | 51.9475
8 | 0.8865 | 0.01953 | -0.0214 | 45.3917
8.5 | 0.9088 | 0.02108 | -0.0171 | 43.112
9 | 0.9405 | 0.02229 | -0.0143 | 42.1938
9.5 | 0.9678 | 0.0237 | -0.0109 | 40.8354
10 | 0.995 | 0.02522 | -0.0077 | 39.4528
10.5 | 1.0234 | 0.02669 | -0.0047 | 38.3439
11 | 1.0475 | 0.02847 | -0.0013 | 36.7931
11.5 | 1.0817 | 0.02982 | 0.0006 | 36.2743
12 | 1.1118 | 0.03136 | 0.003 | 35.4528
12.5 | 1.1451 | 0.03284 | 0.0049 | 34.8691
13 | 1.179 | 0.03426 | 0.0067 | 34.4133
13.5 | 1.2095 | 0.03596 | 0.0087 | 33.6346
14 | 1.2426 | 0.03739 | 0.0105 | 33.2335
14.5 | 1.2666 | 0.03926 | 0.0135 | 32.2618
15 | 1.3235 | 0.0416 | 0.0091 | 31.8149
15.5 | 1.3729 | 0.04473 | 0.0051 | 30.693
16 | 1.4212 | 0.04786 | 0.0013 | 29.6949
16.5 | 1.4639 | 0.05145 | -0.0019 | 28.4529
17 | 1.5041 | 0.0551 | -0.0048 | 27.2976
17.5 | 1.5174 | 0.05796 | -0.0012 | 26.1801
18 | 1.5413 | 0.06183 | -0.0013 | 24.928
18.5 | 1.5575 | 0.06529 | 0.0004 | 23.8551
19 | 1.5734 | 0.06879 | 0.002 | 22.8725
19.5 | 1.5805 | 0.07314 | 0.0037 | 21.6092
20 | 1.5889 | 0.0775 | 0.0051 | 20.5019

## 103. Re 8M Mach 0.50 (1)
BIGFOIL.COM POLAR EXPORT
NACA67-719 a=0.6
NACA67-719 a=0.6 |  |  |  | Cl Max: | 1.765 | at alpha= | 9 | deg
JavaFoil+Calcfoil stall+Eppler ext transition |  |  |  | L/D Max: | 175.352 | at alpha= | 1.5 | deg
Re: | 8000000 |  |  | Cd Min: | 0.0048 | at alpha= | 0 | deg
Mach: | 0.5 |  |  | Cl=0 at alpha= | -5.0929 | deg
|  |  |  | @ Cl=0.1, Cd= | 0.0072846
|  |  |  | @ Cl=0.4, Cd= | 0.0067608
|  |  |  | @ Cl=0.6, Cd= | 0.005901
alpha (deg) | Cl | Cd | Cm | Cl/Cd
-20 | -0.859 | 0.15288 | -0.042 | -5.618
-19.5 | -0.83 | 0.14668 | -0.042 | -5.657
-19 | -0.801 | 0.14271 | -0.043 | -5.615
-18.5 | -0.773 | 0.13686 | -0.044 | -5.648
-18 | -0.746 | 0.13858 | -0.046 | -5.381
-17.5 | -0.716 | 0.12924 | -0.046 | -5.544
-17 | -0.687 | 0.12659 | -0.045 | -5.424
-16.5 | -0.657 | 0.12255 | -0.045 | -5.364
-16 | -0.629 | 0.11602 | -0.046 | -5.421
-15.5 | -0.6 | 0.11384 | -0.047 | -5.274
-15 | -0.572 | 0.10985 | -0.048 | -5.206
-14.5 | -0.543 | 0.10508 | -0.049 | -5.169
-14 | -0.514 | 0.10062 | -0.048 | -5.108
-13.5 | -0.485 | 0.09191 | -0.049 | -5.281
-13 | -0.457 | 0.08381 | -0.051 | -5.454
-12.5 | -0.428 | 0.07953 | -0.052 | -5.386
-12 | -0.4 | 0.07496 | -0.053 | -5.332
-11.5 | -0.369 | 0.08455 | -0.05 | -4.37
-11 | -0.341 | 0.07436 | -0.051 | -4.583
-10.5 | -0.312 | 0.06773 | -0.053 | -4.613
-10 | -0.283 | 0.08238 | -0.05 | -3.431
-9.5 | -0.254 | 0.06992 | -0.053 | -3.636
-9 | -0.329 | 0.0604 | -0.056 | -5.448
-8.5 | -0.329 | 0.05253 | -0.062 | -6.271
-8 | -0.303 | 0.04455 | -0.072 | -6.81
-7.5 | -0.312 | 0.01025 | -0.111 | -30.424
-7 | -0.255 | 0.00938 | -0.113 | -27.221
-6.5 | -0.193 | 0.00837 | -0.115 | -23.006
-6 | -0.126 | 0.00803 | -0.117 | -15.713
-5.5 | -0.057 | 0.00775 | -0.119 | -7.403
-5 | 0.013 | 0.0075 | -0.12 | 1.749
-4.5 | 0.085 | 0.00732 | -0.122 | 11.551
-4 | 0.157 | 0.00715 | -0.124 | 21.933
-3.5 | 0.229 | 0.00703 | -0.126 | 32.612
-3 | 0.302 | 0.00689 | -0.128 | 43.881
-2.5 | 0.378 | 0.0068 | -0.129 | 55.602
-2 | 0.451 | 0.00667 | -0.131 | 67.617
-1.5 | 0.524 | 0.00657 | -0.133 | 79.786
-1 | 0.597 | 0.00592 | -0.135 | 100.872
-0.5 | 0.671 | 0.00545 | -0.137 | 123.175
0 | 0.732 | 0.0048 | -0.139 | 152.418
0.5 | 0.803 | 0.005 | -0.141 | 160.628
1 | 0.874 | 0.0052 | -0.142 | 168.271
1.5 | 0.945 | 0.00539 | -0.144 | 175.352
2 | 1.015 | 0.00621 | -0.146 | 163.467
2.5 | 1.085 | 0.00732 | -0.147 | 148.127
3 | 1.155 | 0.00813 | -0.149 | 142.047
3.5 | 1.224 | 0.00944 | -0.15 | 129.733
4 | 1.294 | 0.01013 | -0.152 | 127.672
4.5 | 1.346 | 0.01172 | -0.154 | 114.83
5 | 1.41 | 0.01287 | -0.155 | 109.605
5.5 | 1.472 | 0.01403 | -0.157 | 104.918
6 | 1.532 | 0.01559 | -0.158 | 98.27
6.5 | 1.589 | 0.01705 | -0.16 | 93.218
7 | 1.642 | 0.01947 | -0.162 | 84.364
7.5 | 1.692 | 0.02066 | -0.163 | 81.905
8 | 1.734 | 0.02183 | -0.165 | 79.435
8.5 | 1.76 | 0.02299 | -0.166 | 76.559
9 | 1.765 | 0.02429 | -0.168 | 72.673
9.5 | 1.73 | 0.02673 | -0.169 | 64.737
10 | 1.617 | 0.02908 | -0.171 | 55.586
10.5 | 1.057 | 0.03326 | -0.172 | 31.774
11 | 1.088 | 0.03562 | -0.173 | 30.534
11.5 | 1.117 | 0.03751 | -0.174 | 29.789
12 | 1.152 | 0.03626 | -0.176 | 31.777
12.5 | 1.182 | 0.03957 | -0.177 | 29.874
13 | 1.058 | 0.08832 | -0.132 | 11.976
13.5 | 1.244 | 0.04193 | -0.18 | 29.671
14 | 1.275 | 0.04547 | -0.181 | 28.038

## 104. Re 8M Mach 0.50 (2)
BIGFOIL.COM POLAR EXPORT
NACA67-719 a=0.6
NACA67-719 a=0.6 |  |  |  | Cl Max: | 1.4284 | at alpha= | 17.5 | deg
XFOIL ncrit=9 |  |  |  | L/D Max: | 128.586 | at alpha= | 2 | deg
Re: | 8000000 |  |  | Cd Min: | 0.14403 | at alpha= | 20 | deg
Mach: | 0.5 |  |  | Cl=0 at alpha= | -99 | deg
|  |  |  | @ Cl=0.1, Cd= | 0.00573
|  |  |  | @ Cl=0.4, Cd= | 0.00573
|  |  |  | @ Cl=0.6, Cd= | 0.00573
alpha (deg) | Cl | Cd | Cm | Cl/Cd
0 | 0.6321 | 0.00573 | -0.1328 | 110.3141
0.5 | 0.6636 | 0.00582 | -0.1266 | 114.0206
1 | 0.6943 | 0.00581 | -0.1203 | 119.5009
1.5 | 0.706 | 0.00564 | -0.1103 | 125.1773
2 | 0.7368 | 0.00573 | -0.104 | 128.5864
2.5 | 0.778 | 0.00622 | -0.0998 | 125.0804
3 | 0.8201 | 0.00679 | -0.0959 | 120.7806
3.5 | 0.8504 | 0.00762 | -0.0898 | 111.601
4 | 0.8792 | 0.00857 | -0.0835 | 102.5904
4.5 | 0.8989 | 0.0098 | -0.0756 | 91.7245
5 | 0.8656 | 0.01241 | -0.0587 | 69.7502
5.5 | 0.8495 | 0.01485 | -0.0454 | 57.2054
6 | 0.8601 | 0.01672 | -0.0371 | 51.4414
6.5 | 0.8564 | 0.01915 | -0.0268 | 44.7206
7 | 0.8754 | 0.02101 | -0.0204 | 41.6659
7.5 | 0.8953 | 0.02291 | -0.0144 | 39.079
8 | 0.9079 | 0.02526 | -0.0077 | 35.9422
9 | 0.9549 | 0.02944 | 0.0022 | 32.4355
9.5 | 0.9801 | 0.03163 | 0.0067 | 30.9864
10 | 1.0077 | 0.03382 | 0.0107 | 29.796
10.5 | 1.0299 | 0.03642 | 0.0151 | 28.2784
11 | 1.0571 | 0.03885 | 0.0189 | 27.2098
11.5 | 1.0919 | 0.04105 | 0.0217 | 26.5993
12 | 1.1252 | 0.0434 | 0.0247 | 25.9263
12.5 | 1.1631 | 0.0456 | 0.0272 | 25.5066
13 | 1.1971 | 0.04814 | 0.0299 | 24.8671
13.5 | 1.2319 | 0.05071 | 0.0325 | 24.293
14 | 1.2663 | 0.05347 | 0.0349 | 23.6824
14.5 | 1.298 | 0.05644 | 0.0376 | 22.9979
15 | 1.3237 | 0.06004 | 0.0402 | 22.047
15.5 | 1.3442 | 0.06404 | 0.0431 | 20.99
16 | 1.3654 | 0.06807 | 0.0458 | 20.0588
16.5 | 1.3972 | 0.07322 | 0.0453 | 19.0822
17 | 1.4255 | 0.07993 | 0.0429 | 17.8344
17.5 | 1.4284 | 0.08849 | 0.041 | 16.1419
18 | 1.4122 | 0.09905 | 0.0379 | 14.2574
18.5 | 1.3843 | 0.11091 | 0.0334 | 12.4813
19 | 1.3552 | 0.1237 | 0.0268 | 10.9555
20 | 1.2761 | 0.14403 | 0.023 | 8.86

## 105. Re 10M Mach 0.00 (1)
BIGFOIL.COM POLAR EXPORT
NACA67-719 a=0.6
NACA67-719 a=0.6 |  |  |  | Cl Max: | 1.873 | at alpha= | 14 | deg
JavaFoil+Calcfoil stall+Eppler ext transition |  |  |  | L/D Max: | 156.835 | at alpha= | 0.5 | deg
Re: | 10000000 |  |  | Cd Min: | 0.00446 | at alpha= | 0.5 | deg
Mach: | 0 |  |  | Cl=0 at alpha= | -5.0952 | deg
|  |  |  | @ Cl=0.1, Cd= | 0.0056956
|  |  |  | @ Cl=0.4, Cd= | 0.0059983
|  |  |  | @ Cl=0.6, Cd= | 0.0052654
alpha (deg) | Cl | Cd | Cm | Cl/Cd
-20 | -0.646 | 0.15537 | -0.035 | -4.158
-19.5 | -0.659 | 0.1497 | -0.036 | -4.4
-19 | -0.671 | 0.14268 | -0.037 | -4.7
-18.5 | -0.681 | 0.13576 | -0.038 | -5.018
-18 | -0.69 | 0.12895 | -0.039 | -5.353
-17.5 | -0.698 | 0.12164 | -0.041 | -5.741
-17 | -0.703 | 0.11637 | -0.041 | -6.043
-16.5 | -0.707 | 0.10968 | -0.043 | -6.443
-16 | -0.708 | 0.10366 | -0.044 | -6.827
-15.5 | -0.707 | 0.09557 | -0.047 | -7.403
-15 | -0.703 | 0.08946 | -0.048 | -7.859
-14.5 | -0.696 | 0.08307 | -0.05 | -8.383
-14 | -0.686 | 0.07716 | -0.052 | -8.896
-13.5 | -0.673 | 0.07136 | -0.054 | -9.432
-13 | -0.66 | 0.06288 | -0.058 | -10.499
-12.5 | -0.653 | 0.04861 | -0.065 | -13.433
-12 | -0.701 | 0.01489 | -0.081 | -47.082
-11.5 | -0.68 | 0.01149 | -0.085 | -59.182
-11 | -0.644 | 0.01074 | -0.087 | -59.973
-10.5 | -0.604 | 0.00999 | -0.089 | -60.499
-10 | -0.56 | 0.00918 | -0.09 | -61.016
-9.5 | -0.512 | 0.009 | -0.092 | -56.907
-9 | -0.46 | 0.00867 | -0.093 | -53.097
-8.5 | -0.406 | 0.00834 | -0.095 | -48.681
-8 | -0.35 | 0.00755 | -0.096 | -46.387
-7.5 | -0.292 | 0.00734 | -0.098 | -39.816
-7 | -0.233 | 0.00713 | -0.099 | -32.752
-6.5 | -0.173 | 0.00694 | -0.101 | -24.988
-6 | -0.112 | 0.00676 | -0.103 | -16.629
-5.5 | -0.051 | 0.00579 | -0.104 | -8.765
-5 | 0.012 | 0.00568 | -0.106 | 2.034
-4.5 | 0.074 | 0.00558 | -0.107 | 13.315
-4 | 0.137 | 0.00586 | -0.109 | 23.45
-3.5 | 0.201 | 0.00573 | -0.11 | 35.013
-3 | 0.265 | 0.00631 | -0.112 | 41.957
-2.5 | 0.33 | 0.00612 | -0.114 | 53.88
-2 | 0.393 | 0.00603 | -0.115 | 65.234
-1.5 | 0.457 | 0.00574 | -0.117 | 79.573
-1 | 0.52 | 0.00546 | -0.118 | 95.317
-0.5 | 0.583 | 0.0053 | -0.12 | 110.061
0 | 0.637 | 0.00519 | -0.121 | 122.83
0.5 | 0.699 | 0.00446 | -0.123 | 156.835
1 | 0.76 | 0.00495 | -0.124 | 153.62
1.5 | 0.821 | 0.00559 | -0.125 | 146.988
2 | 0.883 | 0.00605 | -0.127 | 145.921
2.5 | 0.944 | 0.00685 | -0.128 | 137.724
3 | 1.005 | 0.00728 | -0.13 | 138.027
3.5 | 1.066 | 0.00777 | -0.131 | 137.21
4 | 1.126 | 0.00865 | -0.132 | 130.267
4.5 | 1.177 | 0.00928 | -0.134 | 126.843
5 | 1.235 | 0.00989 | -0.135 | 124.941
5.5 | 1.292 | 0.01057 | -0.137 | 122.239
6 | 1.348 | 0.01144 | -0.138 | 117.876
6.5 | 1.404 | 0.01229 | -0.139 | 114.164
7 | 1.458 | 0.01283 | -0.141 | 113.601
7.5 | 1.511 | 0.01428 | -0.142 | 105.801
8 | 1.562 | 0.01497 | -0.144 | 104.279
8.5 | 1.609 | 0.01555 | -0.145 | 103.466
9 | 1.654 | 0.01621 | -0.146 | 102.033
9.5 | 1.694 | 0.01683 | -0.148 | 100.652
10 | 1.731 | 0.01745 | -0.149 | 99.193
10.5 | 1.764 | 0.01811 | -0.15 | 97.393
11 | 1.793 | 0.01933 | -0.152 | 92.755
11.5 | 1.818 | 0.02011 | -0.153 | 90.432
12 | 1.839 | 0.02098 | -0.154 | 87.638
12.5 | 1.854 | 0.022 | -0.155 | 84.282
13 | 1.865 | 0.02278 | -0.157 | 81.899
13.5 | 1.872 | 0.02381 | -0.158 | 78.622
14 | 1.873 | 0.02508 | -0.159 | 74.687
14.5 | 1.87 | 0.0261 | -0.16 | 71.661
15 | 1.863 | 0.02729 | -0.161 | 68.254
15.5 | 1.851 | 0.02851 | -0.162 | 64.913
16 | 1.834 | 0.02979 | -0.163 | 61.561
16.5 | 1.814 | 0.03122 | -0.164 | 58.11
17 | 1.79 | 0.03262 | -0.165 | 54.874
17.5 | 1.763 | 0.03416 | -0.166 | 51.602
18 | 1.732 | 0.03578 | -0.167 | 48.419
18.5 | 1.695 | 0.03759 | -0.168 | 45.08
19 | 1.655 | 0.03939 | -0.169 | 41.999

## 106. Re 10M Mach 0.00 (2)
BIGFOIL.COM POLAR EXPORT
NACA67-719 a=0.6
NACA67-719 a=0.6 |  |  |  | Cl Max: | 1.6398 | at alpha= | 20 | deg
XFOIL ncrit=9 |  |  |  | L/D Max: | 219.768 | at alpha= | 2 | deg
Re: | 10000000 |  |  | Cd Min: | 0.06305 | at alpha= | 20 | deg
Mach: | 0 |  |  | Cl=0 at alpha= | -5.9664 | deg
|  |  |  | @ Cl=0.1, Cd= | 0.0056703
|  |  |  | @ Cl=0.4, Cd= | 0.0050342
|  |  |  | @ Cl=0.6, Cd= | 0.0044633
alpha (deg) | Cl | Cd | Cm | Cl/Cd
-20 | -1.0711 | 0.02452 | -0.1775 | -43.6827
-19.5 | -1.0599 | 0.02257 | -0.1746 | -46.9606
-19 | -1.0452 | 0.02091 | -0.1716 | -49.9857
-18.5 | -1.0251 | 0.01957 | -0.1688 | -52.3812
-18 | -1.0046 | 0.0183 | -0.1657 | -54.8962
-17.5 | -0.9779 | 0.0173 | -0.1631 | -56.526
-17 | -0.9502 | 0.01631 | -0.1604 | -58.2587
-16.5 | -0.9201 | 0.01544 | -0.1579 | -59.592
-16 | -0.891 | 0.01451 | -0.155 | -61.4059
-15.5 | -0.8567 | 0.01377 | -0.1528 | -62.215
-15 | -0.8223 | 0.01302 | -0.1505 | -63.1567
-14.5 | -0.7868 | 0.01229 | -0.1482 | -64.0195
-14 | -0.748 | 0.01168 | -0.1463 | -64.0411
-13.5 | -0.7075 | 0.01117 | -0.1447 | -63.3393
-13 | -0.6667 | 0.0106 | -0.143 | -62.8962
-12.5 | -0.6246 | 0.01009 | -0.1415 | -61.9029
-12 | -0.581 | 0.00963 | -0.1402 | -60.3323
-11.5 | -0.5416 | 0.00875 | -0.1382 | -61.8971
-11 | -0.4955 | 0.00834 | -0.1373 | -59.4125
-10.5 | -0.4474 | 0.00802 | -0.1366 | -55.7855
-10 | -0.3996 | 0.00769 | -0.1359 | -51.9636
-9.5 | -0.351 | 0.0074 | -0.1353 | -47.4324
-9 | -0.3023 | 0.00714 | -0.1346 | -42.3389
-8.5 | -0.2543 | 0.00688 | -0.1338 | -36.9622
-8 | -0.2073 | 0.00668 | -0.1327 | -31.0329
-7.5 | -0.1603 | 0.00649 | -0.1316 | -24.6995
-7 | -0.1095 | 0.00631 | -0.1313 | -17.3534
-6.5 | -0.0569 | 0.00613 | -0.1314 | -9.2822
-6 | -0.0036 | 0.00596 | -0.1317 | -0.60403
-5.5 | 0.0499 | 0.00579 | -0.1319 | 8.6183
-5 | 0.1043 | 0.00566 | -0.1324 | 18.4276
-4.5 | 0.1581 | 0.00553 | -0.1327 | 28.5895
-4 | 0.212 | 0.00541 | -0.133 | 39.1867
-3.5 | 0.2658 | 0.00533 | -0.1334 | 49.8687
-3 | 0.3195 | 0.00522 | -0.1337 | 61.2069
-2.5 | 0.3746 | 0.00509 | -0.1343 | 73.5953
-2 | 0.4292 | 0.00497 | -0.1348 | 86.3581
-1.5 | 0.4807 | 0.00481 | -0.1347 | 99.9376
-1 | 0.5311 | 0.00471 | -0.1343 | 112.7601
-0.5 | 0.5816 | 0.00452 | -0.134 | 128.6726
0 | 0.627 | 0.00438 | -0.1326 | 143.1507
0.5 | 0.6743 | 0.00418 | -0.1316 | 161.3158
1 | 0.7133 | 0.00398 | -0.1289 | 179.2211
1.5 | 0.7265 | 0.00355 | -0.1205 | 204.6479
2 | 0.7582 | 0.00345 | -0.1161 | 219.7681
2.5 | 0.7911 | 0.00371 | -0.112 | 213.2345
3 | 0.8172 | 0.00413 | -0.1065 | 197.8692
3.5 | 0.8023 | 0.0053 | -0.0928 | 151.3774
4 | 0.7906 | 0.00663 | -0.0802 | 119.2459
4.5 | 0.7974 | 0.00781 | -0.0716 | 102.0999
5 | 0.7743 | 0.00993 | -0.0578 | 77.9758
5.5 | 0.7854 | 0.01131 | -0.0508 | 69.443
6 | 0.801 | 0.01259 | -0.0447 | 63.6219
6.5 | 0.8115 | 0.01412 | -0.038 | 57.4717
7.5 | 0.8564 | 0.01662 | -0.0291 | 51.5283
8.5 | 0.9067 | 0.01913 | -0.0217 | 47.3968
9 | 0.9419 | 0.02003 | -0.0198 | 47.0245
10 | 0.9981 | 0.02253 | -0.014 | 44.3009
10.5 | 1.0262 | 0.02383 | -0.0113 | 43.0634
11 | 1.0575 | 0.02501 | -0.0092 | 42.2831
11.5 | 1.0882 | 0.0263 | -0.007 | 41.3764
12 | 1.1216 | 0.02748 | -0.0054 | 40.8151
12.5 | 1.154 | 0.02869 | -0.0037 | 40.2231
13 | 1.186 | 0.03 | -0.0022 | 39.5333
13.5 | 1.2194 | 0.03117 | -0.0008 | 39.1209
15 | 1.3154 | 0.03539 | 0.0029 | 37.1687
15.5 | 1.3674 | 0.03793 | -0.002 | 36.0506
16 | 1.4206 | 0.04027 | -0.0067 | 35.2769
16.5 | 1.4679 | 0.04308 | -0.011 | 34.0738
17 | 1.5117 | 0.04596 | -0.0146 | 32.8916
17.5 | 1.5547 | 0.04888 | -0.0181 | 31.8065
18.5 | 1.5912 | 0.05417 | -0.0143 | 29.3742
19 | 1.6127 | 0.05657 | -0.013 | 28.508
19.5 | 1.6256 | 0.05984 | -0.0114 | 27.1658
20 | 1.6398 | 0.06305 | -0.01 | 26.0079

## 107. Re 10M Mach 0.10 (1)
BIGFOIL.COM POLAR EXPORT
NACA67-719 a=0.6
NACA67-719 a=0.6 |  |  |  | Cl Max: | 1.864 | at alpha= | 13.5 | deg
JavaFoil+Calcfoil stall+Eppler ext transition |  |  |  | L/D Max: | 156.478 | at alpha= | 0.5 | deg
Re: | 10000000 |  |  | Cd Min: | 0.00449 | at alpha= | 0.5 | deg
Mach: | 0.1 |  |  | Cl=0 at alpha= | -5.0952 | deg
|  |  |  | @ Cl=0.1, Cd= | 0.005699
|  |  |  | @ Cl=0.4, Cd= | 0.0060681
|  |  |  | @ Cl=0.6, Cd= | 0.0053295
alpha (deg) | Cl | Cd | Cm | Cl/Cd
-17 | -0.677 | 0.11829 | -0.041 | -5.721
-16.5 | -0.683 | 0.11198 | -0.042 | -6.102
-16 | -0.688 | 0.10476 | -0.044 | -6.565
-15.5 | -0.689 | 0.09758 | -0.046 | -7.066
-15 | -0.688 | 0.09139 | -0.048 | -7.528
-14.5 | -0.683 | 0.0854 | -0.049 | -8
-14 | -0.674 | 0.08081 | -0.051 | -8.341
-13.5 | -0.663 | 0.07415 | -0.053 | -8.945
-13 | -0.651 | 0.06657 | -0.057 | -9.774
-12.5 | -0.638 | 0.05653 | -0.062 | -11.289
-12 | -0.695 | 0.01585 | -0.081 | -43.845
-11.5 | -0.677 | 0.01187 | -0.085 | -57.086
-11 | -0.644 | 0.01082 | -0.087 | -59.477
-10.5 | -0.604 | 0.01016 | -0.089 | -59.507
-10 | -0.561 | 0.0093 | -0.09 | -60.291
-9.5 | -0.513 | 0.0091 | -0.092 | -56.437
-9 | -0.462 | 0.00875 | -0.093 | -52.788
-8.5 | -0.407 | 0.0084 | -0.095 | -48.455
-8 | -0.351 | 0.00762 | -0.097 | -46.095
-7.5 | -0.293 | 0.00737 | -0.098 | -39.838
-7 | -0.234 | 0.00719 | -0.1 | -32.596
-6.5 | -0.174 | 0.00698 | -0.101 | -24.949
-6 | -0.113 | 0.00679 | -0.103 | -16.638
-5.5 | -0.051 | 0.00665 | -0.105 | -7.662
-5 | 0.012 | 0.0057 | -0.106 | 2.037
-4.5 | 0.075 | 0.00558 | -0.108 | 13.359
-4 | 0.138 | 0.00588 | -0.109 | 23.458
-3.5 | 0.202 | 0.00576 | -0.111 | 35.003
-3 | 0.266 | 0.00568 | -0.113 | 46.761
-2.5 | 0.331 | 0.00619 | -0.114 | 53.523
-2 | 0.395 | 0.00609 | -0.116 | 64.841
-1.5 | 0.459 | 0.00581 | -0.117 | 78.904
-1 | 0.523 | 0.00551 | -0.119 | 94.807
-0.5 | 0.586 | 0.00536 | -0.12 | 109.419
0 | 0.641 | 0.00524 | -0.122 | 122.277
0.5 | 0.702 | 0.00449 | -0.123 | 156.478
1 | 0.764 | 0.00496 | -0.125 | 154.13
1.5 | 0.825 | 0.00563 | -0.126 | 146.586
2 | 0.887 | 0.00609 | -0.127 | 145.566
2.5 | 0.948 | 0.00689 | -0.129 | 137.588
3 | 1.009 | 0.00734 | -0.13 | 137.531
3.5 | 1.071 | 0.00782 | -0.132 | 137.016
4 | 1.132 | 0.00869 | -0.133 | 130.16
4.5 | 1.183 | 0.00937 | -0.134 | 126.183
5 | 1.241 | 0.00997 | -0.136 | 124.514
5.5 | 1.298 | 0.01068 | -0.137 | 121.53
6 | 1.355 | 0.01155 | -0.139 | 117.307
6.5 | 1.41 | 0.01239 | -0.14 | 113.762
7 | 1.464 | 0.01298 | -0.142 | 112.829
7.5 | 1.517 | 0.01443 | -0.143 | 105.118
8 | 1.568 | 0.01514 | -0.144 | 103.553
8.5 | 1.616 | 0.01572 | -0.146 | 102.785
9 | 1.66 | 0.01636 | -0.147 | 101.434
9.5 | 1.7 | 0.01698 | -0.148 | 100.087
10 | 1.736 | 0.01766 | -0.15 | 98.306
10.5 | 1.768 | 0.01834 | -0.151 | 96.436
11 | 1.796 | 0.0196 | -0.152 | 91.623
11.5 | 1.82 | 0.02033 | -0.154 | 89.515
12 | 1.839 | 0.02126 | -0.155 | 86.463
12.5 | 1.852 | 0.02232 | -0.156 | 82.988
13 | 1.861 | 0.0232 | -0.157 | 80.221
13.5 | 1.864 | 0.02429 | -0.158 | 76.748
14 | 1.863 | 0.0255 | -0.16 | 73.045
14.5 | 1.856 | 0.02676 | -0.161 | 69.374
15 | 1.845 | 0.02774 | -0.162 | 66.5
15.5 | 1.829 | 0.02917 | -0.163 | 62.697
16 | 1.808 | 0.0305 | -0.164 | 59.278
16.5 | 1.783 | 0.03191 | -0.165 | 55.866
17 | 1.754 | 0.03346 | -0.166 | 52.416
17.5 | 1.722 | 0.03516 | -0.167 | 48.962
18 | 1.686 | 0.03689 | -0.168 | 45.701
18.5 | 1.642 | 0.03873 | -0.169 | 42.4

## 108. Re 10M Mach 0.10 (2)
BIGFOIL.COM POLAR EXPORT
NACA67-719 a=0.6
NACA67-719 a=0.6 |  |  |  | Cl Max: | 1.6379 | at alpha= | 20 | deg
XFOIL ncrit=9 |  |  |  | L/D Max: | 217.163 | at alpha= | 2 | deg
Re: | 10000000 |  |  | Cd Min: | 0.06477 | at alpha= | 20 | deg
Mach: | 0.1 |  |  | Cl=0 at alpha= | -5.9842 | deg
|  |  |  | @ Cl=0.1, Cd= | 0.0056867
|  |  |  | @ Cl=0.4, Cd= | 0.0050517
|  |  |  | @ Cl=0.6, Cd= | 0.0044916
alpha (deg) | Cl | Cd | Cm | Cl/Cd
-20 | -1.0489 | 0.02655 | -0.1837 | -39.5066
-19.5 | -1.0415 | 0.02424 | -0.1809 | -42.9662
-19 | -1.0311 | 0.02223 | -0.1776 | -46.3833
-18.5 | -1.0163 | 0.02055 | -0.1743 | -49.455
-18 | -0.9982 | 0.0191 | -0.1709 | -52.2618
-17.5 | -0.9738 | 0.01795 | -0.168 | -54.2507
-17 | -0.9483 | 0.01685 | -0.1649 | -56.2789
-16.5 | -0.9197 | 0.01588 | -0.1621 | -57.9156
-16 | -0.8892 | 0.01497 | -0.1593 | -59.3988
-15.5 | -0.8566 | 0.01413 | -0.1566 | -60.6228
-15 | -0.8231 | 0.01333 | -0.154 | -61.7479
-14.5 | -0.7875 | 0.01256 | -0.1516 | -62.699
-14 | -0.7493 | 0.01191 | -0.1494 | -62.9135
-13.5 | -0.7086 | 0.01136 | -0.1476 | -62.3768
-13 | -0.6683 | 0.01076 | -0.1457 | -62.1097
-12.5 | -0.6255 | 0.01025 | -0.1441 | -61.0244
-12 | -0.5814 | 0.0098 | -0.1427 | -59.3265
-11.5 | -0.5422 | 0.00887 | -0.1405 | -61.1274
-11 | -0.4961 | 0.00841 | -0.1394 | -58.9893
-10.5 | -0.4476 | 0.00809 | -0.1387 | -55.3276
-10 | -0.3991 | 0.00775 | -0.1379 | -51.4968
-9.5 | -0.3503 | 0.00744 | -0.1372 | -47.0833
-9 | -0.3009 | 0.00719 | -0.1366 | -41.8498
-8.5 | -0.2523 | 0.00692 | -0.1357 | -36.4595
-8 | -0.2045 | 0.00669 | -0.1347 | -30.568
-7.5 | -0.1577 | 0.0065 | -0.1335 | -24.2615
-7 | -0.1081 | 0.00634 | -0.1328 | -17.0505
-6.5 | -0.0553 | 0.00615 | -0.1328 | -8.9919
-6 | -0.0017 | 0.00598 | -0.133 | -0.28428
-5.5 | 0.052 | 0.00581 | -0.1332 | 8.9501
-5 | 0.1065 | 0.00567 | -0.1336 | 18.7831
-4.5 | 0.1605 | 0.00554 | -0.1339 | 28.9711
-4 | 0.2145 | 0.00543 | -0.1341 | 39.5028
-3.5 | 0.2685 | 0.00534 | -0.1344 | 50.2809
-3 | 0.3226 | 0.00523 | -0.1347 | 61.6826
-2.5 | 0.378 | 0.0051 | -0.1353 | 74.1176
-2 | 0.4327 | 0.00498 | -0.1358 | 86.8876
-1 | 0.5348 | 0.00472 | -0.1352 | 113.3051
-0.5 | 0.5854 | 0.00454 | -0.1349 | 128.9427
0 | 0.6306 | 0.00439 | -0.1334 | 143.6446
0.5 | 0.6778 | 0.00419 | -0.1323 | 161.7661
1 | 0.7162 | 0.004 | -0.1294 | 179.05
1.5 | 0.729 | 0.00367 | -0.1208 | 198.6376
2 | 0.7579 | 0.00349 | -0.1157 | 217.1633
2.5 | 0.792 | 0.00375 | -0.1118 | 211.2
3 | 0.8201 | 0.00416 | -0.1067 | 197.1394
3.5 | 0.8058 | 0.00533 | -0.093 | 151.182
4 | 0.793 | 0.00669 | -0.0802 | 118.5351
4.5 | 0.7996 | 0.00788 | -0.0716 | 101.4721
5 | 0.777 | 0.01001 | -0.0578 | 77.6224
5.5 | 0.7859 | 0.01147 | -0.0503 | 68.5179
6 | 0.8033 | 0.0127 | -0.0445 | 63.252
6.5 | 0.8141 | 0.01424 | -0.0378 | 57.1699
7 | 0.8325 | 0.01562 | -0.0326 | 53.2971
7.5 | 0.8574 | 0.01682 | -0.0286 | 50.975
8 | 0.8846 | 0.01798 | -0.0251 | 49.1991
8.5 | 0.9072 | 0.01939 | -0.021 | 46.787
9 | 0.9427 | 0.02029 | -0.019 | 46.4613
9.5 | 0.9682 | 0.02168 | -0.0157 | 44.6587
10 | 0.9988 | 0.02286 | -0.0132 | 43.692
10.5 | 1.027 | 0.02417 | -0.0104 | 42.4907
11 | 1.0558 | 0.02554 | -0.0079 | 41.3391
11.5 | 1.0891 | 0.0267 | -0.0061 | 40.7903
12 | 1.1229 | 0.0279 | -0.0045 | 40.2473
12.5 | 1.1532 | 0.02928 | -0.0024 | 39.3852
13 | 1.1877 | 0.03047 | -0.0011 | 38.9793
13.5 | 1.2209 | 0.03169 | 0.0004 | 38.5263
14.5 | 1.282 | 0.03453 | 0.0038 | 37.1271
15 | 1.3124 | 0.03625 | 0.0049 | 36.2041
15.5 | 1.367 | 0.03863 | -0.0001 | 35.387
16 | 1.4195 | 0.04109 | -0.0047 | 34.5461
16.5 | 1.4663 | 0.04404 | -0.0088 | 33.2947
17 | 1.5111 | 0.04691 | -0.0125 | 32.2127
17.5 | 1.5523 | 0.05009 | -0.0158 | 30.9902
18 | 1.5587 | 0.05247 | -0.0109 | 29.7065
18.5 | 1.5918 | 0.05541 | -0.0124 | 28.7277
19 | 1.6092 | 0.05831 | -0.0108 | 27.5973
19.5 | 1.6235 | 0.0615 | -0.0092 | 26.3984
20 | 1.6379 | 0.06477 | -0.0079 | 25.2879

## 109. Re 10M Mach 0.25 (1)
BIGFOIL.COM POLAR EXPORT
NACA67-719 a=0.6
NACA67-719 a=0.6 |  |  |  | Cl Max: | 1.825 | at alpha= | 12 | deg
JavaFoil+Calcfoil stall+Eppler ext transition |  |  |  | L/D Max: | 157.99 | at alpha= | 0.5 | deg
Re: | 10000000 |  |  | Cd Min: | 0.00457 | at alpha= | 0.5 | deg
Mach: | 0.25 |  |  | Cl=0 at alpha= | -5.0938 | deg
|  |  |  | @ Cl=0.1, Cd= | 0.0061738
|  |  |  | @ Cl=0.4, Cd= | 0.0056154
|  |  |  | @ Cl=0.6, Cd= | 0.0054265
alpha (deg) | Cl | Cd | Cm | Cl/Cd
-15.5 | -0.539 | 0.10986 | -0.043 | -4.91
-15 | -0.562 | 0.10182 | -0.044 | -5.519
-14.5 | -0.579 | 0.09644 | -0.046 | -6
-14 | -0.59 | 0.08965 | -0.047 | -6.579
-13.5 | -0.595 | 0.08363 | -0.05 | -7.12
-13 | -0.594 | 0.07831 | -0.051 | -7.59
-12.5 | -0.589 | 0.07209 | -0.054 | -8.165
-12 | -0.578 | 0.06568 | -0.057 | -8.794
-11.5 | -0.563 | 0.05792 | -0.061 | -9.723
-11 | -0.559 | 0.03962 | -0.072 | -14.108
-10.5 | -0.597 | 0.01161 | -0.09 | -51.406
-10 | -0.56 | 0.0104 | -0.092 | -53.895
-9.5 | -0.517 | 0.00972 | -0.094 | -53.194
-9 | -0.467 | 0.0092 | -0.096 | -50.758
-8.5 | -0.413 | 0.00878 | -0.097 | -47.085
-8 | -0.357 | 0.00842 | -0.099 | -42.396
-7.5 | -0.299 | 0.0076 | -0.101 | -39.361
-7 | -0.239 | 0.00736 | -0.102 | -32.506
-6.5 | -0.178 | 0.00717 | -0.104 | -24.831
-6 | -0.116 | 0.00694 | -0.106 | -16.657
-5.5 | -0.052 | 0.00676 | -0.107 | -7.724
-5 | 0.012 | 0.00663 | -0.109 | 1.794
-4.5 | 0.077 | 0.00649 | -0.11 | 11.795
-4 | 0.141 | 0.00561 | -0.112 | 25.225
-3.5 | 0.207 | 0.00551 | -0.114 | 37.535
-3 | 0.272 | 0.00545 | -0.115 | 50.013
-2.5 | 0.34 | 0.00568 | -0.117 | 59.798
-2 | 0.405 | 0.00561 | -0.119 | 72.23
-1.5 | 0.471 | 0.00554 | -0.12 | 85.018
-1 | 0.537 | 0.00563 | -0.122 | 95.457
-0.5 | 0.602 | 0.00542 | -0.123 | 111.16
0 | 0.658 | 0.00535 | -0.125 | 122.842
0.5 | 0.721 | 0.00457 | -0.126 | 157.99
1 | 0.784 | 0.00508 | -0.128 | 154.316
1.5 | 0.847 | 0.0058 | -0.129 | 146.112
2 | 0.911 | 0.00628 | -0.131 | 145.089
2.5 | 0.973 | 0.00717 | -0.132 | 135.814
3 | 1.036 | 0.00763 | -0.134 | 135.858
3.5 | 1.099 | 0.00814 | -0.135 | 135.036
4 | 1.162 | 0.0091 | -0.137 | 127.745
4.5 | 1.213 | 0.00981 | -0.138 | 123.721
5 | 1.273 | 0.01045 | -0.139 | 121.77
5.5 | 1.331 | 0.01124 | -0.141 | 118.407
6 | 1.389 | 0.01222 | -0.142 | 113.651
6.5 | 1.445 | 0.01309 | -0.144 | 110.358
7 | 1.499 | 0.01444 | -0.145 | 103.861
7.5 | 1.553 | 0.01542 | -0.147 | 100.708
8 | 1.604 | 0.01602 | -0.148 | 100.094
8.5 | 1.65 | 0.01666 | -0.149 | 99.06
9 | 1.693 | 0.01734 | -0.151 | 97.597
9.5 | 1.729 | 0.01809 | -0.152 | 95.576
10 | 1.76 | 0.01884 | -0.154 | 93.427
10.5 | 1.786 | 0.01961 | -0.155 | 91.077
11 | 1.806 | 0.02115 | -0.156 | 85.371
11.5 | 1.819 | 0.02217 | -0.158 | 82.056
12 | 1.825 | 0.02317 | -0.159 | 78.755
12.5 | 1.823 | 0.02434 | -0.16 | 74.9
13 | 1.813 | 0.02571 | -0.161 | 70.499
13.5 | 1.795 | 0.02689 | -0.162 | 66.74
14 | 1.768 | 0.02839 | -0.164 | 62.282
14.5 | 1.733 | 0.02972 | -0.165 | 58.32
15 | 1.69 | 0.03157 | -0.166 | 53.529
15.5 | 1.638 | 0.03313 | -0.167 | 49.46
16 | 1.579 | 0.03499 | -0.168 | 45.137
16.5 | 1.512 | 0.03738 | -0.169 | 40.449
17 | 1.44 | 0.03953 | -0.17 | 36.416

## 110. Re 10M Mach 0.25 (2)
BIGFOIL.COM POLAR EXPORT
NACA67-719 a=0.6
NACA67-719 a=0.6 |  |  |  | Cl Max: | 1.6171 | at alpha= | 20 | deg
XFOIL ncrit=9 |  |  |  | L/D Max: | 203.351 | at alpha= | 2 | deg
Re: | 10000000 |  |  | Cd Min: | 0.14226 | at alpha= | -20 | deg
Mach: | 0.25 |  |  | Cl=0 at alpha= | -6.0987 | deg
|  |  |  | @ Cl=0.1, Cd= | 0.00579
|  |  |  | @ Cl=0.4, Cd= | 0.005163
|  |  |  | @ Cl=0.6, Cd= | 0.0046485
alpha (deg) | Cl | Cd | Cm | Cl/Cd
-20 | -0.1875 | 0.14226 | -0.1495 | -1.318
-19.5 | -0.7426 | 0.05621 | -0.1942 | -13.2112
-19 | -0.8369 | 0.03921 | -0.205 | -21.344
-18.5 | -0.8789 | 0.03162 | -0.2055 | -27.7957
-18 | -0.8972 | 0.02722 | -0.2023 | -32.9611
-17.5 | -0.9075 | 0.02384 | -0.1976 | -38.0663
-17 | -0.9024 | 0.02145 | -0.1929 | -42.0699
-16.5 | -0.8885 | 0.01957 | -0.1883 | -45.4011
-16 | -0.8706 | 0.01792 | -0.1836 | -48.5826
-15.5 | -0.8479 | 0.01649 | -0.1791 | -51.419
-15 | -0.8184 | 0.01536 | -0.1751 | -53.2812
-14.5 | -0.7869 | 0.0143 | -0.1712 | -55.028
-14 | -0.7522 | 0.01337 | -0.1675 | -56.2603
-13.5 | -0.7139 | 0.01255 | -0.1643 | -56.8845
-13 | -0.6751 | 0.01174 | -0.1612 | -57.5043
-12.5 | -0.6324 | 0.01107 | -0.1585 | -57.1274
-12 | -0.5873 | 0.01048 | -0.1563 | -56.0401
-11.5 | -0.5401 | 0.00992 | -0.1544 | -54.4456
-11 | -0.4928 | 0.00936 | -0.1526 | -52.6496
-10.5 | -0.4499 | 0.00842 | -0.1501 | -53.4323
-10 | -0.3983 | 0.00809 | -0.1491 | -49.2336
-9.5 | -0.347 | 0.00774 | -0.148 | -44.832
-9 | -0.2955 | 0.00741 | -0.147 | -39.8785
-8.5 | -0.2435 | 0.00715 | -0.146 | -34.0559
-8 | -0.1926 | 0.00685 | -0.145 | -28.1168
-7.5 | -0.1418 | 0.00662 | -0.1439 | -21.4199
-7 | -0.0912 | 0.00639 | -0.1428 | -14.2723
-6.5 | -0.0415 | 0.0062 | -0.1415 | -6.6935
-6 | 0.0102 | 0.00606 | -0.1407 | 1.6832
-5.5 | 0.0646 | 0.00588 | -0.1405 | 10.9864
-5 | 0.1197 | 0.00574 | -0.1405 | 20.8537
-4.5 | 0.1746 | 0.00562 | -0.1404 | 31.0676
-4 | 0.2289 | 0.00551 | -0.1403 | 41.5426
-3.5 | 0.2843 | 0.00542 | -0.1404 | 52.4539
-3 | 0.3402 | 0.00528 | -0.1407 | 64.4318
-2.5 | 0.3968 | 0.00517 | -0.1412 | 76.7505
-2 | 0.4517 | 0.00505 | -0.1413 | 89.4455
-1.5 | 0.5038 | 0.00494 | -0.1408 | 101.9838
-1 | 0.5549 | 0.00479 | -0.1402 | 115.8455
-0.5 | 0.6059 | 0.00463 | -0.1395 | 130.8639
0 | 0.6496 | 0.00447 | -0.1373 | 145.3244
0.5 | 0.6951 | 0.00429 | -0.1354 | 162.028
1 | 0.7188 | 0.00411 | -0.1288 | 174.8905
1.5 | 0.733 | 0.004 | -0.1202 | 183.25
2 | 0.7585 | 0.00373 | -0.1143 | 203.3512
2.5 | 0.7954 | 0.00402 | -0.1106 | 197.8607
3 | 0.826 | 0.00446 | -0.1057 | 185.2018
3.5 | 0.829 | 0.00543 | -0.0954 | 152.6703
4 | 0.8089 | 0.007 | -0.0808 | 115.5571
4.5 | 0.8038 | 0.00853 | -0.0697 | 94.2321
5 | 0.7891 | 0.01053 | -0.0572 | 74.9383
5.5 | 0.7894 | 0.01228 | -0.0479 | 64.2834
6 | 0.8157 | 0.01339 | -0.0435 | 60.9186
6.5 | 0.8222 | 0.01514 | -0.0358 | 54.3065
7 | 0.8411 | 0.01654 | -0.0304 | 50.8525
7.5 | 0.8572 | 0.01818 | -0.0247 | 47.1507
8 | 0.8851 | 0.01943 | -0.0211 | 45.5533
8.5 | 0.9082 | 0.02095 | -0.0169 | 43.3508
9 | 0.9432 | 0.022 | -0.0145 | 42.8727
9.5 | 0.9726 | 0.02333 | -0.0114 | 41.6888
10 | 0.9999 | 0.02485 | -0.0082 | 40.2374
10.5 | 1.0274 | 0.02633 | -0.0051 | 39.0201
11 | 1.0578 | 0.02783 | -0.0025 | 38.0093
11.5 | 1.0907 | 0.02919 | -0.0003 | 37.3655
12 | 1.126 | 0.03047 | 0.0014 | 36.9544
12.5 | 1.1568 | 0.03206 | 0.0036 | 36.0823
13 | 1.193 | 0.03336 | 0.0051 | 35.7614
13.5 | 1.224 | 0.03502 | 0.0071 | 34.9515
14 | 1.2567 | 0.03656 | 0.009 | 34.3736
14.5 | 1.2893 | 0.03807 | 0.0107 | 33.8666
15 | 1.3123 | 0.04004 | 0.0137 | 32.7747
15.5 | 1.3583 | 0.04288 | 0.0107 | 31.6768
16 | 1.4067 | 0.04605 | 0.0068 | 30.5472
16.5 | 1.4537 | 0.04935 | 0.0031 | 29.4569
17 | 1.4974 | 0.0529 | -0.0003 | 28.3062
17.5 | 1.5387 | 0.05657 | -0.0034 | 27.1999
19 | 1.5995 | 0.06699 | -0.0001 | 23.8767
19.5 | 1.6055 | 0.07138 | 0.0019 | 22.4923
20 | 1.6171 | 0.07542 | 0.0032 | 21.4413

## 111. Re 10M Mach 0.50 (1)
BIGFOIL.COM POLAR EXPORT
NACA67-719 a=0.6
NACA67-719 a=0.6 |  |  |  | Cl Max: | 1.767 | at alpha= | 9 | deg
JavaFoil+Calcfoil stall+Eppler ext transition |  |  |  | L/D Max: | 161.922 | at alpha= | 0.5 | deg
Re: | 10000000 |  |  | Cd Min: | 0.00496 | at alpha= | 0.5 | deg
Mach: | 0.5 |  |  | Cl=0 at alpha= | -5.0929 | deg
|  |  |  | @ Cl=0.1, Cd= | 0.0070525
|  |  |  | @ Cl=0.4, Cd= | 0.0065029
|  |  |  | @ Cl=0.6, Cd= | 0.0060142
alpha (deg) | Cl | Cd | Cm | Cl/Cd
-20 | -0.861 | 0.14906 | -0.043 | -5.773
-19.5 | -0.83 | 0.1436 | -0.043 | -5.78
-19 | -0.802 | 0.14004 | -0.043 | -5.724
-18.5 | -0.773 | 0.13435 | -0.044 | -5.755
-18 | -0.747 | 0.1352 | -0.046 | -5.522
-17.5 | -0.717 | 0.12798 | -0.046 | -5.602
-17 | -0.688 | 0.12151 | -0.046 | -5.658
-16.5 | -0.658 | 0.11897 | -0.046 | -5.533
-16 | -0.63 | 0.10928 | -0.047 | -5.764
-15.5 | -0.601 | 0.10396 | -0.048 | -5.785
-15 | -0.573 | 0.0973 | -0.049 | -5.888
-14.5 | -0.543 | 0.10334 | -0.049 | -5.258
-14 | -0.514 | 0.09871 | -0.049 | -5.21
-13.5 | -0.486 | 0.09067 | -0.05 | -5.358
-13 | -0.458 | 0.08265 | -0.052 | -5.539
-12.5 | -0.429 | 0.07787 | -0.053 | -5.509
-12 | -0.401 | 0.07304 | -0.055 | -5.484
-11.5 | -0.37 | 0.0832 | -0.05 | -4.442
-11 | -0.341 | 0.07388 | -0.052 | -4.615
-10.5 | -0.313 | 0.06627 | -0.055 | -4.719
-10 | -0.283 | 0.07966 | -0.05 | -3.548
-9.5 | -0.254 | 0.06919 | -0.053 | -3.676
-9 | -0.329 | 0.06026 | -0.057 | -5.463
-8.5 | -0.33 | 0.05199 | -0.063 | -6.341
-8 | -0.305 | 0.04288 | -0.074 | -7.109
-7.5 | -0.312 | 0.00987 | -0.111 | -31.621
-7 | -0.255 | 0.0091 | -0.113 | -28.08
-6.5 | -0.193 | 0.00809 | -0.115 | -23.84
-6 | -0.126 | 0.00777 | -0.117 | -16.244
-5.5 | -0.057 | 0.00748 | -0.119 | -7.669
-5 | 0.013 | 0.00725 | -0.121 | 1.809
-4.5 | 0.085 | 0.00709 | -0.122 | 11.93
-4 | 0.157 | 0.00691 | -0.124 | 22.707
-3.5 | 0.23 | 0.00677 | -0.126 | 33.935
-3 | 0.303 | 0.00666 | -0.128 | 45.461
-2.5 | 0.378 | 0.00653 | -0.13 | 57.905
-2 | 0.451 | 0.00644 | -0.131 | 70.075
-1.5 | 0.524 | 0.00635 | -0.133 | 82.607
-1 | 0.598 | 0.00602 | -0.135 | 99.225
-0.5 | 0.671 | 0.00581 | -0.137 | 115.477
0 | 0.732 | 0.00538 | -0.139 | 136.214
0.5 | 0.803 | 0.00496 | -0.141 | 161.922
1 | 0.874 | 0.00567 | -0.142 | 154.161
1.5 | 0.944 | 0.00664 | -0.144 | 142.155
2 | 1.014 | 0.00717 | -0.145 | 141.546
2.5 | 1.084 | 0.00843 | -0.147 | 128.552
3 | 1.154 | 0.00904 | -0.149 | 127.675
3.5 | 1.224 | 0.00981 | -0.15 | 124.79
4 | 1.294 | 0.01107 | -0.152 | 116.931
4.5 | 1.346 | 0.01211 | -0.154 | 111.18
5 | 1.411 | 0.01303 | -0.155 | 108.293
5.5 | 1.473 | 0.01425 | -0.157 | 103.352
6 | 1.533 | 0.01564 | -0.158 | 98.013
6.5 | 1.59 | 0.01747 | -0.16 | 91.006
7 | 1.644 | 0.01898 | -0.162 | 86.592
7.5 | 1.693 | 0.01992 | -0.163 | 84.986
8 | 1.735 | 0.02099 | -0.165 | 82.64
8.5 | 1.761 | 0.02223 | -0.166 | 79.22
9 | 1.767 | 0.02337 | -0.168 | 75.598
9.5 | 1.732 | 0.02565 | -0.169 | 67.511
10 | 1.618 | 0.028 | -0.171 | 57.785
10.5 | 1.058 | 0.03188 | -0.172 | 33.173
11 | 1.089 | 0.03437 | -0.173 | 31.676
11.5 | 1.119 | 0.03591 | -0.174 | 31.161
12 | 1.153 | 0.035 | -0.176 | 32.952
12.5 | 1.183 | 0.03809 | -0.177 | 31.062
13 | 1.207 | 0.04366 | -0.177 | 27.655
13.5 | 1.246 | 0.04057 | -0.18 | 30.714
14 | 1.276 | 0.04391 | -0.181 | 29.06

## 112. Re 10M Mach 0.50 (2)
BIGFOIL.COM POLAR EXPORT
NACA67-719 a=0.6
NACA67-719 a=0.6 |  |  |  | Cl Max: | 1.4384 | at alpha= | 17.5 | deg
XFOIL ncrit=9 |  |  |  | L/D Max: | 728.072 | at alpha= | -0.5 | deg
Re: | 10000000 |  |  | Cd Min: | 0.14667 | at alpha= | 20 | deg
Mach: | 0.5 |  |  | Cl=0 at alpha= | -6.6384 | deg
|  |  |  | @ Cl=0.1, Cd= | 0.0010944
|  |  |  | @ Cl=0.4, Cd= | 0.00094146
|  |  |  | @ Cl=0.6, Cd= | 0.00083233
alpha (deg) | Cl | Cd | Cm | Cl/Cd
-10 | -0.4079 | 0.00205 | -0.1937 | -198.9756
-9.5 | -0.3528 | 0.00178 | -0.1894 | -198.2022
-9 | -0.2924 | 0.00163 | -0.1861 | -179.3865
-8.5 | -0.2305 | 0.0015 | -0.1834 | -153.6667
-8 | -0.1679 | 0.0014 | -0.1813 | -119.9286
-7.5 | -0.1055 | 0.00131 | -0.1794 | -80.5344
-7 | -0.0439 | 0.00123 | -0.1777 | -35.6911
-6.5 | 0.0168 | 0.00116 | -0.1762 | 14.4828
-6 | 0.0768 | 0.00111 | -0.1747 | 69.1892
-5.5 | 0.1363 | 0.00107 | -0.1734 | 127.3832
-5 | 0.1951 | 0.00103 | -0.172 | 189.4175
-4.5 | 0.254 | 0.00099 | -0.1709 | 256.5657
-4 | 0.3101 | 0.00097 | -0.1693 | 319.6907
-3.5 | 0.358 | 0.00095 | -0.166 | 376.8421
-3 | 0.4072 | 0.00094 | -0.1631 | 433.1915
-2.5 | 0.4621 | 0.00092 | -0.1615 | 502.2826
-2 | 0.517 | 0.0009 | -0.16 | 574.4444
-1.5 | 0.5645 | 0.00087 | -0.1569 | 648.8506
-1 | 0.5674 | 0.00085 | -0.1442 | 667.5294
-0.5 | 0.6043 | 0.00083 | -0.139 | 728.0723
0 | 0.6471 | 0.00546 | -0.1359 | 118.5165
0.5 | 0.6782 | 0.00562 | -0.1296 | 120.6762
1 | 0.7113 | 0.00568 | -0.1237 | 125.2289
1.5 | 0.7391 | 0.00579 | -0.1169 | 127.6511
2 | 0.7493 | 0.00548 | -0.1064 | 136.7336
2.5 | 0.7918 | 0.00594 | -0.1025 | 133.2997
3 | 0.8214 | 0.00668 | -0.0961 | 122.9641
3.5 | 0.8565 | 0.00747 | -0.0909 | 114.6586
4 | 0.8734 | 0.00862 | -0.0824 | 101.3225
4.5 | 0.8629 | 0.01052 | -0.0691 | 82.0247
5 | 0.831 | 0.0132 | -0.0526 | 62.9545
5.5 | 0.816 | 0.01567 | -0.0398 | 52.074
6 | 0.845 | 0.01698 | -0.0345 | 49.7644
6.5 | 0.8464 | 0.01931 | -0.0252 | 43.8322
7.5 | 0.8861 | 0.02308 | -0.013 | 38.3925
8 | 0.9 | 0.02538 | -0.0064 | 35.461
8.5 | 0.9278 | 0.02725 | -0.002 | 34.0477
9 | 0.9546 | 0.02926 | 0.0025 | 32.6247
9.5 | 0.9836 | 0.03132 | 0.0065 | 31.4049
10 | 1.0123 | 0.0334 | 0.0104 | 30.3084
11.5 | 1.1038 | 0.04021 | 0.0209 | 27.4509
12 | 1.1397 | 0.04242 | 0.0237 | 26.867
12.5 | 1.1773 | 0.04462 | 0.0263 | 26.385
13 | 1.2132 | 0.047 | 0.029 | 25.8128
13.5 | 1.2508 | 0.0494 | 0.0315 | 25.3198
14 | 1.2841 | 0.05217 | 0.0342 | 24.6138
14.5 | 1.3159 | 0.05521 | 0.0368 | 23.8345
15 | 1.3383 | 0.05892 | 0.0398 | 22.7138
15.5 | 1.3634 | 0.06269 | 0.0424 | 21.7483
16 | 1.3868 | 0.06671 | 0.045 | 20.7885
16.5 | 1.4083 | 0.07094 | 0.0475 | 19.852
17.5 | 1.4384 | 0.08444 | 0.0466 | 17.0346
18 | 1.4239 | 0.09466 | 0.0439 | 15.0423
18.5 | 1.3944 | 0.10627 | 0.04 | 13.1213
19 | 1.3622 | 0.11902 | 0.0339 | 11.4451
19.5 | 1.3304 | 0.13249 | 0.0258 | 10.0415
20 | 1.302 | 0.14667 | 0.0157 | 8.8771

## 113. Re 12M Mach 0.00 (1)
BIGFOIL.COM POLAR EXPORT
NACA67-719 a=0.6
NACA67-719 a=0.6 |  |  |  | Cl Max: | 1.875 | at alpha= | 14 | deg
JavaFoil+Calcfoil stall+Eppler ext transition |  |  |  | L/D Max: | 134.522 | at alpha= | 2.5 | deg
Re: | 12000000 |  |  | Cd Min: | 0.00552 | at alpha= | -5 | deg
Mach: | 0 |  |  | Cl=0 at alpha= | -5.0952 | deg
|  |  |  | @ Cl=0.1, Cd= | 0.0057646
|  |  |  | @ Cl=0.4, Cd= | 0.0059967
|  |  |  | @ Cl=0.6, Cd= | 0.0057093
alpha (deg) | Cl | Cd | Cm | Cl/Cd
-20 | -0.646 | 0.15415 | -0.036 | -4.193
-19.5 | -0.659 | 0.14851 | -0.036 | -4.438
-19 | -0.671 | 0.14154 | -0.037 | -4.741
-18.5 | -0.682 | 0.13467 | -0.038 | -5.061
-18 | -0.691 | 0.12802 | -0.039 | -5.396
-17.5 | -0.699 | 0.11994 | -0.041 | -5.828
-17 | -0.704 | 0.11469 | -0.042 | -6.137
-16.5 | -0.708 | 0.10737 | -0.044 | -6.594
-16 | -0.709 | 0.10129 | -0.045 | -7.001
-15.5 | -0.708 | 0.09411 | -0.047 | -7.526
-15 | -0.705 | 0.08779 | -0.049 | -8.026
-14.5 | -0.698 | 0.0814 | -0.051 | -8.574
-14 | -0.688 | 0.07498 | -0.053 | -9.182
-13.5 | -0.676 | 0.0687 | -0.056 | -9.839
-13 | -0.665 | 0.0589 | -0.06 | -11.29
-12.5 | -0.676 | 0.03507 | -0.071 | -19.262
-12 | -0.707 | 0.01339 | -0.082 | -52.778
-11.5 | -0.681 | 0.01107 | -0.085 | -61.546
-11 | -0.646 | 0.01026 | -0.087 | -62.924
-10.5 | -0.605 | 0.00975 | -0.089 | -62.047
-10 | -0.561 | 0.00894 | -0.09 | -62.695
-9.5 | -0.513 | 0.00879 | -0.092 | -58.367
-9 | -0.461 | 0.00846 | -0.093 | -54.455
-8.5 | -0.406 | 0.00814 | -0.095 | -49.901
-8 | -0.35 | 0.00738 | -0.096 | -47.487
-7.5 | -0.293 | 0.00716 | -0.098 | -40.841
-7 | -0.234 | 0.00698 | -0.1 | -33.453
-6.5 | -0.173 | 0.00676 | -0.101 | -25.64
-6 | -0.112 | 0.00577 | -0.103 | -19.483
-5.5 | -0.051 | 0.00562 | -0.104 | -9.025
-5 | 0.012 | 0.00552 | -0.106 | 2.094
-4.5 | 0.074 | 0.00581 | -0.107 | 12.79
-4 | 0.137 | 0.0057 | -0.109 | 24.127
-3.5 | 0.201 | 0.00616 | -0.111 | 32.639
-3 | 0.265 | 0.00607 | -0.112 | 43.59
-2.5 | 0.33 | 0.00602 | -0.114 | 54.776
-2 | 0.393 | 0.006 | -0.115 | 65.541
-1.5 | 0.457 | 0.00597 | -0.117 | 76.531
-1 | 0.52 | 0.00557 | -0.118 | 93.313
-0.5 | 0.583 | 0.00564 | -0.12 | 103.475
0 | 0.637 | 0.00586 | -0.121 | 108.71
0.5 | 0.698 | 0.00623 | -0.122 | 112.128
1 | 0.76 | 0.00598 | -0.124 | 127.066
1.5 | 0.821 | 0.00629 | -0.125 | 130.446
2 | 0.882 | 0.00667 | -0.127 | 132.359
2.5 | 0.944 | 0.00702 | -0.128 | 134.522
3 | 1.005 | 0.00762 | -0.13 | 131.88
3.5 | 1.066 | 0.00826 | -0.131 | 128.999
4 | 1.127 | 0.00886 | -0.132 | 127.128
4.5 | 1.177 | 0.00937 | -0.134 | 125.632
5 | 1.236 | 0.01 | -0.135 | 123.524
5.5 | 1.293 | 0.0107 | -0.137 | 120.829
6 | 1.349 | 0.01149 | -0.138 | 117.416
6.5 | 1.404 | 0.01202 | -0.14 | 116.794
7 | 1.458 | 0.01321 | -0.141 | 110.397
7.5 | 1.511 | 0.01401 | -0.142 | 107.864
8 | 1.562 | 0.01454 | -0.144 | 107.483
8.5 | 1.61 | 0.0151 | -0.145 | 106.66
9 | 1.655 | 0.01565 | -0.146 | 105.773
9.5 | 1.695 | 0.01631 | -0.148 | 103.918
10 | 1.732 | 0.01694 | -0.149 | 102.239
10.5 | 1.765 | 0.01758 | -0.15 | 100.414
11 | 1.794 | 0.0187 | -0.152 | 95.931
11.5 | 1.819 | 0.01953 | -0.153 | 93.151
12 | 1.84 | 0.02038 | -0.154 | 90.252
12.5 | 1.855 | 0.02131 | -0.155 | 87.079
13 | 1.867 | 0.02217 | -0.157 | 84.197
13.5 | 1.873 | 0.02317 | -0.158 | 80.838
14 | 1.875 | 0.02431 | -0.159 | 77.124
14.5 | 1.871 | 0.02545 | -0.16 | 73.538
15 | 1.864 | 0.02634 | -0.161 | 70.771
15.5 | 1.852 | 0.02761 | -0.162 | 67.077
16 | 1.836 | 0.02885 | -0.163 | 63.635
16.5 | 1.815 | 0.03019 | -0.164 | 60.134
17 | 1.792 | 0.03171 | -0.165 | 56.492
17.5 | 1.765 | 0.03316 | -0.166 | 53.207
18 | 1.734 | 0.03475 | -0.167 | 49.885
18.5 | 1.696 | 0.03644 | -0.168 | 46.542
19 | 1.655 | 0.03844 | -0.169 | 43.059

## 114. Re 12M Mach 0.00 (2)
BIGFOIL.COM POLAR EXPORT
NACA67-719 a=0.6
NACA67-719 a=0.6 |  |  |  | Cl Max: | 1.6609 | at alpha= | 20 | deg
XFOIL ncrit=9 |  |  |  | L/D Max: | 220.962 | at alpha= | 2 | deg
Re: | 12000000 |  |  | Cd Min: | 0.06139 | at alpha= | 20 | deg
Mach: | 0 |  |  | Cl=0 at alpha= | -5.9394 | deg
|  |  |  | @ Cl=0.1, Cd= | 0.0054629
|  |  |  | @ Cl=0.4, Cd= | 0.0048678
|  |  |  | @ Cl=0.6, Cd= | 0.0044281
alpha (deg) | Cl | Cd | Cm | Cl/Cd
-20 | -1.0945 | 0.02321 | -0.1757 | -47.1564
-19.5 | -1.0781 | 0.0216 | -0.173 | -49.912
-19 | -1.0627 | 0.02002 | -0.1699 | -53.0819
-18.5 | -1.0439 | 0.01865 | -0.1667 | -55.9732
-18 | -1.0209 | 0.01747 | -0.1638 | -58.4373
-17.5 | -0.9933 | 0.01651 | -0.1612 | -60.1635
-17 | -0.9654 | 0.01557 | -0.1585 | -62.0039
-16.5 | -0.9336 | 0.01477 | -0.1561 | -63.2092
-15.5 | -0.8678 | 0.01325 | -0.1512 | -65.4943
-15 | -0.8308 | 0.01262 | -0.1492 | -65.832
-14.5 | -0.795 | 0.01194 | -0.1469 | -66.5829
-14 | -0.7558 | 0.01138 | -0.1451 | -66.4148
-13.5 | -0.7152 | 0.01088 | -0.1434 | -65.7353
-13 | -0.6744 | 0.01032 | -0.1417 | -65.3488
-12.5 | -0.6317 | 0.00982 | -0.1403 | -64.3279
-12 | -0.5867 | 0.00939 | -0.1392 | -62.4814
-11.5 | -0.5426 | 0.00888 | -0.1379 | -61.1036
-11 | -0.5019 | 0.00805 | -0.1361 | -62.3478
-10.5 | -0.454 | 0.00774 | -0.1354 | -58.6563
-10 | -0.4057 | 0.00746 | -0.1347 | -54.3834
-9.5 | -0.3578 | 0.00716 | -0.1339 | -49.9721
-9 | -0.3097 | 0.00691 | -0.1332 | -44.8191
-8.5 | -0.2622 | 0.00671 | -0.1322 | -39.076
-8 | -0.2158 | 0.00651 | -0.131 | -33.149
-7.5 | -0.1658 | 0.0063 | -0.1305 | -26.3175
-7 | -0.1132 | 0.00611 | -0.1306 | -18.527
-6.5 | -0.0606 | 0.0059 | -0.1307 | -10.2712
-6 | -0.0065 | 0.00575 | -0.1311 | -1.1304
-5.5 | 0.0471 | 0.00559 | -0.1314 | 8.4258
-5 | 0.1012 | 0.00546 | -0.1317 | 18.5348
-4.5 | 0.1554 | 0.00536 | -0.1321 | 28.9925
-4 | 0.2091 | 0.00525 | -0.1324 | 39.8286
-3.5 | 0.2642 | 0.00514 | -0.133 | 51.4008
-3 | 0.3194 | 0.00501 | -0.1337 | 63.7525
-2.5 | 0.3748 | 0.00491 | -0.1344 | 76.334
-2 | 0.4285 | 0.00482 | -0.1347 | 88.9004
-1.5 | 0.4806 | 0.00471 | -0.1347 | 102.0382
-1 | 0.5327 | 0.00457 | -0.1347 | 116.5646
-0.5 | 0.5822 | 0.00449 | -0.1341 | 129.6659
0 | 0.6311 | 0.00432 | -0.1335 | 146.088
0.5 | 0.6767 | 0.00422 | -0.1321 | 160.3555
1 | 0.7167 | 0.00411 | -0.1296 | 174.3796
1.5 | 0.7431 | 0.00387 | -0.124 | 192.0155
2 | 0.7579 | 0.00343 | -0.116 | 220.9621
2.5 | 0.7828 | 0.00377 | -0.1102 | 207.6393
3 | 0.7851 | 0.00454 | -0.0998 | 172.9295
3.5 | 0.7554 | 0.0061 | -0.0833 | 123.8361
4 | 0.7535 | 0.0074 | -0.0729 | 101.8243
4.5 | 0.7678 | 0.00844 | -0.066 | 90.9716
5.5 | 0.7689 | 0.01166 | -0.0478 | 65.9434
6 | 0.7847 | 0.01297 | -0.0418 | 60.5012
6.5 | 0.8019 | 0.01434 | -0.0363 | 55.9205
7.5 | 0.8549 | 0.01655 | -0.0288 | 51.6556
8 | 0.8851 | 0.01756 | -0.0258 | 50.4043
8.5 | 0.9089 | 0.01893 | -0.022 | 48.0137
9 | 0.9445 | 0.01982 | -0.0201 | 47.6539
9.5 | 0.9723 | 0.021 | -0.017 | 46.3
10 | 1.0009 | 0.0223 | -0.0143 | 44.8834
10.5 | 1.031 | 0.02349 | -0.0119 | 43.891
11 | 1.066 | 0.02449 | -0.0102 | 43.528
11.5 | 1.0967 | 0.02578 | -0.0081 | 42.5407
12 | 1.1304 | 0.0269 | -0.0065 | 42.0223
12.5 | 1.1656 | 0.028 | -0.0052 | 41.6286
13 | 1.197 | 0.02929 | -0.0035 | 40.8672
13.5 | 1.2295 | 0.03056 | -0.002 | 40.2323
14 | 1.2637 | 0.03169 | -0.0008 | 39.8769
14.5 | 1.2926 | 0.03322 | 0.0009 | 38.9103
15.5 | 1.3526 | 0.0366 | 0.0031 | 36.9563
16 | 1.407 | 0.03901 | -0.0021 | 36.0677
16.5 | 1.4581 | 0.04142 | -0.0065 | 35.2028
17 | 1.5021 | 0.04449 | -0.0105 | 33.7626
17.5 | 1.5498 | 0.04709 | -0.0146 | 32.9114
18 | 1.5907 | 0.05023 | -0.0181 | 31.6683
18.5 | 1.5942 | 0.0522 | -0.0122 | 30.5402
19 | 1.6265 | 0.05521 | -0.0139 | 29.4602
19.5 | 1.6422 | 0.05866 | -0.013 | 27.9952
20 | 1.6609 | 0.06139 | -0.0119 | 27.0549

## 115. Re 12M Mach 0.10 (1)
BIGFOIL.COM POLAR EXPORT
NACA67-719 a=0.6
NACA67-719 a=0.6 |  |  |  | Cl Max: | 1.866 | at alpha= | 13.5 | deg
JavaFoil+Calcfoil stall+Eppler ext transition |  |  |  | L/D Max: | 134.077 | at alpha= | 2.5 | deg
Re: | 12000000 |  |  | Cd Min: | 0.00554 | at alpha= | -5 | deg
Mach: | 0.1 |  |  | Cl=0 at alpha= | -5.0952 | deg
|  |  |  | @ Cl=0.1, Cd= | 0.0057864
|  |  |  | @ Cl=0.4, Cd= | 0.0059784
|  |  |  | @ Cl=0.6, Cd= | 0.0057
alpha (deg) | Cl | Cd | Cm | Cl/Cd
-17 | -0.677 | 0.11696 | -0.041 | -5.791
-16.5 | -0.684 | 0.11062 | -0.043 | -6.182
-16 | -0.688 | 0.1035 | -0.045 | -6.651
-15.5 | -0.69 | 0.0962 | -0.047 | -7.177
-15 | -0.689 | 0.09009 | -0.048 | -7.646
-14.5 | -0.685 | 0.08369 | -0.05 | -8.18
-14 | -0.675 | 0.07973 | -0.051 | -8.464
-13.5 | -0.665 | 0.07199 | -0.054 | -9.243
-13 | -0.654 | 0.06363 | -0.058 | -10.278
-12.5 | -0.646 | 0.05097 | -0.064 | -12.669
-12 | -0.702 | 0.01401 | -0.082 | -50.07
-11.5 | -0.679 | 0.01138 | -0.085 | -59.648
-11 | -0.645 | 0.01045 | -0.087 | -61.682
-10.5 | -0.605 | 0.00988 | -0.089 | -61.223
-10 | -0.561 | 0.00906 | -0.09 | -61.949
-9.5 | -0.514 | 0.00888 | -0.092 | -57.874
-9 | -0.462 | 0.00854 | -0.094 | -54.132
-8.5 | -0.408 | 0.0082 | -0.095 | -49.671
-8 | -0.352 | 0.00743 | -0.097 | -47.289
-7.5 | -0.294 | 0.00719 | -0.098 | -40.869
-7 | -0.234 | 0.007 | -0.1 | -33.491
-6.5 | -0.174 | 0.00679 | -0.102 | -25.64
-6 | -0.113 | 0.00578 | -0.103 | -19.536
-5.5 | -0.051 | 0.00564 | -0.105 | -9.036
-5 | 0.012 | 0.00554 | -0.106 | 2.097
-4.5 | 0.075 | 0.00583 | -0.108 | 12.811
-4 | 0.138 | 0.00572 | -0.109 | 24.143
-3.5 | 0.202 | 0.00624 | -0.111 | 32.369
-3 | 0.266 | 0.00613 | -0.113 | 43.358
-2.5 | 0.331 | 0.00608 | -0.114 | 54.466
-2 | 0.395 | 0.00598 | -0.116 | 66.115
-1.5 | 0.459 | 0.00596 | -0.117 | 76.985
-1 | 0.523 | 0.00563 | -0.119 | 92.754
-0.5 | 0.586 | 0.00563 | -0.12 | 104.199
0 | 0.64 | 0.0059 | -0.122 | 108.365
0.5 | 0.702 | 0.00623 | -0.123 | 112.614
1 | 0.764 | 0.00601 | -0.124 | 126.998
1.5 | 0.825 | 0.00632 | -0.126 | 130.593
2 | 0.887 | 0.00672 | -0.127 | 131.956
2.5 | 0.948 | 0.00707 | -0.129 | 134.077
3 | 1.01 | 0.00766 | -0.13 | 131.723
3.5 | 1.071 | 0.00833 | -0.132 | 128.524
4 | 1.132 | 0.00891 | -0.133 | 127.029
4.5 | 1.183 | 0.00946 | -0.135 | 125.108
5 | 1.241 | 0.01007 | -0.136 | 123.333
5.5 | 1.299 | 0.01081 | -0.137 | 120.135
6 | 1.355 | 0.01158 | -0.139 | 117.018
6.5 | 1.411 | 0.01214 | -0.14 | 116.162
7 | 1.465 | 0.01332 | -0.142 | 109.942
7.5 | 1.518 | 0.01414 | -0.143 | 107.362
8 | 1.569 | 0.01473 | -0.144 | 106.518
8.5 | 1.617 | 0.01523 | -0.146 | 106.172
9 | 1.661 | 0.01583 | -0.147 | 104.903
9.5 | 1.701 | 0.01646 | -0.148 | 103.318
10 | 1.737 | 0.01716 | -0.15 | 101.21
10.5 | 1.769 | 0.0178 | -0.151 | 99.43
11 | 1.797 | 0.01905 | -0.152 | 94.339
11.5 | 1.821 | 0.01975 | -0.154 | 92.191
12 | 1.84 | 0.02065 | -0.155 | 89.083
12.5 | 1.853 | 0.02174 | -0.156 | 85.236
13 | 1.862 | 0.0225 | -0.157 | 82.749
13.5 | 1.866 | 0.02355 | -0.159 | 79.226
14 | 1.864 | 0.02472 | -0.16 | 75.425
14.5 | 1.858 | 0.02593 | -0.161 | 71.652
15 | 1.846 | 0.02705 | -0.162 | 68.261
15.5 | 1.83 | 0.02822 | -0.163 | 64.839
16 | 1.809 | 0.02952 | -0.164 | 61.283
16.5 | 1.784 | 0.03088 | -0.165 | 57.782
17 | 1.755 | 0.03254 | -0.166 | 53.949
17.5 | 1.723 | 0.03396 | -0.167 | 50.736
18 | 1.687 | 0.03574 | -0.168 | 47.191
18.5 | 1.643 | 0.03751 | -0.169 | 43.812

## 116. Re 12M Mach 0.10 (2)
BIGFOIL.COM POLAR EXPORT
NACA67-719 a=0.6
NACA67-719 a=0.6 |  |  |  | Cl Max: | 1.6556 | at alpha= | 20 | deg
XFOIL ncrit=9 |  |  |  | L/D Max: | 219.133 | at alpha= | 2 | deg
Re: | 12000000 |  |  | Cd Min: | 0.06349 | at alpha= | 20 | deg
Mach: | 0.1 |  |  | Cl=0 at alpha= | -5.9555 | deg
|  |  |  | @ Cl=0.1, Cd= | 0.0054779
|  |  |  | @ Cl=0.4, Cd= | 0.0048834
|  |  |  | @ Cl=0.6, Cd= | 0.0044513
alpha (deg) | Cl | Cd | Cm | Cl/Cd
-20 | -1.0734 | 0.02513 | -0.1822 | -42.7139
-19.5 | -1.0591 | 0.02324 | -0.1796 | -45.5723
-19 | -1.0488 | 0.02133 | -0.1761 | -49.1702
-18.5 | -1.0378 | 0.01953 | -0.1722 | -53.1388
-18 | -1.017 | 0.0182 | -0.1689 | -55.8791
-17.5 | -0.9913 | 0.0171 | -0.166 | -57.9708
-17 | -0.9636 | 0.01608 | -0.1631 | -59.9254
-16.5 | -0.9334 | 0.01519 | -0.1603 | -61.4483
-16 | -0.902 | 0.01435 | -0.1576 | -62.8571
-15.5 | -0.8685 | 0.01355 | -0.155 | -64.0959
-15 | -0.8322 | 0.0129 | -0.1527 | -64.5116
-14.5 | -0.7963 | 0.01219 | -0.1502 | -65.324
-14 | -0.7572 | 0.01159 | -0.1482 | -65.3322
-13.5 | -0.7168 | 0.01106 | -0.1463 | -64.8101
-13 | -0.6757 | 0.01049 | -0.1445 | -64.4137
-12.5 | -0.633 | 0.00995 | -0.1428 | -63.6181
-12 | -0.5878 | 0.00951 | -0.1416 | -61.8086
-11.5 | -0.5425 | 0.00904 | -0.1404 | -60.0111
-11 | -0.5017 | 0.00819 | -0.1384 | -61.2576
-10.5 | -0.4542 | 0.0078 | -0.1375 | -58.2308
-10 | -0.4054 | 0.00751 | -0.1367 | -53.9814
-9.5 | -0.3568 | 0.00721 | -0.136 | -49.4868
-9 | -0.3083 | 0.00694 | -0.1351 | -44.4236
-8.5 | -0.2598 | 0.00673 | -0.1342 | -38.6033
-8 | -0.2131 | 0.00652 | -0.133 | -32.684
-7.5 | -0.1644 | 0.00633 | -0.1321 | -25.9716
-7 | -0.1119 | 0.00612 | -0.132 | -18.2843
-6.5 | -0.059 | 0.00592 | -0.1321 | -9.9662
-6 | -0.0048 | 0.00577 | -0.1324 | -0.83189
-5.5 | 0.0491 | 0.0056 | -0.1326 | 8.7679
-5 | 0.1033 | 0.00547 | -0.1329 | 18.8848
-4.5 | 0.1577 | 0.00537 | -0.1333 | 29.3669
-4 | 0.2116 | 0.00526 | -0.1335 | 40.2281
-3.5 | 0.267 | 0.00515 | -0.1341 | 51.8447
-3 | 0.3225 | 0.00502 | -0.1347 | 64.243
-2.5 | 0.3781 | 0.00492 | -0.1354 | 76.8496
-2 | 0.4319 | 0.00483 | -0.1357 | 89.4203
-1.5 | 0.4843 | 0.00473 | -0.1356 | 102.389
-1 | 0.5366 | 0.00458 | -0.1356 | 117.1616
-0.5 | 0.586 | 0.0045 | -0.135 | 130.2222
0 | 0.6349 | 0.00433 | -0.1343 | 146.6282
0.5 | 0.6804 | 0.00423 | -0.1328 | 160.8511
1 | 0.7196 | 0.00412 | -0.13 | 174.6602
1.5 | 0.7423 | 0.00388 | -0.1235 | 191.3144
2 | 0.7582 | 0.00346 | -0.1158 | 219.1329
2.5 | 0.786 | 0.00379 | -0.1105 | 207.3879
3 | 0.7915 | 0.00451 | -0.1007 | 175.4989
4 | 0.7546 | 0.00749 | -0.0727 | 100.7477
4.5 | 0.7682 | 0.00856 | -0.0656 | 89.743
5 | 0.7573 | 0.01042 | -0.0541 | 72.6775
5.5 | 0.7703 | 0.01179 | -0.0475 | 65.335
6 | 0.7833 | 0.01323 | -0.041 | 59.2063
6.5 | 0.8036 | 0.01448 | -0.0359 | 55.4972
7 | 0.8264 | 0.01572 | -0.0315 | 52.57
7.5 | 0.8554 | 0.01676 | -0.0282 | 51.0382
8 | 0.8857 | 0.01779 | -0.0252 | 49.7864
8.5 | 0.9089 | 0.01921 | -0.0212 | 47.3139
9 | 0.9453 | 0.02008 | -0.0194 | 47.0767
9.5 | 0.9733 | 0.02129 | -0.0163 | 45.7163
10 | 1.0011 | 0.02265 | -0.0134 | 44.1987
10.5 | 1.0321 | 0.02382 | -0.011 | 43.3291
11 | 1.066 | 0.02491 | -0.0092 | 42.7941
11.5 | 1.0974 | 0.02621 | -0.0071 | 41.8695
12 | 1.132 | 0.0273 | -0.0055 | 41.4652
12.5 | 1.1652 | 0.02856 | -0.0039 | 40.7983
13 | 1.1982 | 0.02979 | -0.0023 | 40.2216
13.5 | 1.2315 | 0.03104 | -0.0009 | 39.6746
14 | 1.2624 | 0.03245 | 0.0008 | 38.9029
15 | 1.3237 | 0.03525 | 0.0041 | 37.5518
15.5 | 1.3512 | 0.03734 | 0.0052 | 36.1864
16 | 1.406 | 0.03979 | 0 | 35.3355
16.5 | 1.4538 | 0.04261 | -0.0042 | 34.1188
17 | 1.5014 | 0.04539 | -0.0083 | 33.0778
17.5 | 1.5455 | 0.04846 | -0.0121 | 31.8923
18 | 1.5908 | 0.05128 | -0.0159 | 31.0218
19 | 1.626 | 0.05647 | -0.0116 | 28.794
19.5 | 1.6416 | 0.0602 | -0.0109 | 27.2691
20 | 1.6556 | 0.06349 | -0.0095 | 26.0765

## 117. Re 12M Mach 0.25 (1)
BIGFOIL.COM POLAR EXPORT
NACA67-719 a=0.6
NACA67-719 a=0.6 |  |  |  | Cl Max: | 1.826 | at alpha= | 12 | deg
JavaFoil+Calcfoil stall+Eppler ext transition |  |  |  | L/D Max: | 137.762 | at alpha= | 1 | deg
Re: | 12000000 |  |  | Cd Min: | 0.00545 | at alpha= | -4 | deg
Mach: | 0.25 |  |  | Cl=0 at alpha= | -5.0938 | deg
|  |  |  | @ Cl=0.1, Cd= | 0.0055081
|  |  |  | @ Cl=0.4, Cd= | 0.0061145
|  |  |  | @ Cl=0.6, Cd= | 0.0057212
alpha (deg) | Cl | Cd | Cm | Cl/Cd
-16 | -0.512 | 0.11573 | -0.042 | -4.426
-15.5 | -0.54 | 0.10884 | -0.043 | -4.959
-15 | -0.562 | 0.10141 | -0.045 | -5.544
-14.5 | -0.579 | 0.09541 | -0.046 | -6.068
-14 | -0.59 | 0.08847 | -0.048 | -6.673
-13.5 | -0.596 | 0.08247 | -0.05 | -7.228
-13 | -0.595 | 0.07724 | -0.052 | -7.705
-12.5 | -0.59 | 0.07092 | -0.055 | -8.312
-12 | -0.579 | 0.06424 | -0.058 | -9.012
-11.5 | -0.566 | 0.05508 | -0.063 | -10.283
-11 | -0.621 | 0.01398 | -0.087 | -44.419
-10.5 | -0.598 | 0.01113 | -0.09 | -53.732
-10 | -0.561 | 0.01013 | -0.092 | -55.357
-9.5 | -0.517 | 0.00947 | -0.094 | -54.634
-9 | -0.467 | 0.00897 | -0.096 | -52.11
-8.5 | -0.414 | 0.00858 | -0.097 | -48.225
-8 | -0.357 | 0.00819 | -0.099 | -43.632
-7.5 | -0.299 | 0.00742 | -0.101 | -40.39
-7 | -0.239 | 0.00721 | -0.102 | -33.216
-6.5 | -0.178 | 0.00699 | -0.104 | -25.494
-6 | -0.116 | 0.00679 | -0.106 | -17.029
-5.5 | -0.052 | 0.00658 | -0.107 | -7.944
-5 | 0.012 | 0.00562 | -0.109 | 2.119
-4.5 | 0.077 | 0.00554 | -0.111 | 13.808
-4 | 0.142 | 0.00545 | -0.112 | 25.973
-3.5 | 0.207 | 0.00571 | -0.114 | 36.272
-3 | 0.273 | 0.0056 | -0.115 | 48.694
-2.5 | 0.34 | 0.00556 | -0.117 | 61.139
-2 | 0.406 | 0.00617 | -0.119 | 65.791
-1.5 | 0.472 | 0.00606 | -0.12 | 77.813
-1 | 0.537 | 0.00576 | -0.122 | 93.192
-0.5 | 0.602 | 0.00572 | -0.123 | 105.349
0 | 0.657 | 0.00601 | -0.125 | 109.34
0.5 | 0.72 | 0.00638 | -0.126 | 112.885
1 | 0.784 | 0.00569 | -0.128 | 137.762
1.5 | 0.847 | 0.00653 | -0.129 | 129.715
2 | 0.91 | 0.00695 | -0.131 | 130.929
2.5 | 0.974 | 0.00734 | -0.132 | 132.571
3 | 1.036 | 0.00798 | -0.134 | 129.922
3.5 | 1.099 | 0.00867 | -0.135 | 126.751
4 | 1.162 | 0.00931 | -0.137 | 124.778
4.5 | 1.214 | 0.00988 | -0.138 | 122.876
5 | 1.273 | 0.01057 | -0.14 | 120.454
5.5 | 1.332 | 0.01139 | -0.141 | 116.885
6 | 1.389 | 0.01219 | -0.142 | 113.932
6.5 | 1.445 | 0.01281 | -0.144 | 112.85
7 | 1.5 | 0.01422 | -0.145 | 105.485
7.5 | 1.554 | 0.01498 | -0.147 | 103.694
8 | 1.605 | 0.01562 | -0.148 | 102.723
8.5 | 1.651 | 0.01624 | -0.15 | 101.646
9 | 1.693 | 0.0169 | -0.151 | 100.191
9.5 | 1.73 | 0.01749 | -0.152 | 98.901
10 | 1.761 | 0.01825 | -0.154 | 96.53
10.5 | 1.787 | 0.01957 | -0.155 | 91.329
11 | 1.807 | 0.02058 | -0.156 | 87.821
11.5 | 1.82 | 0.02152 | -0.158 | 84.566
12 | 1.826 | 0.02248 | -0.159 | 81.235
12.5 | 1.824 | 0.02359 | -0.16 | 77.316
13 | 1.814 | 0.025 | -0.161 | 72.576
13.5 | 1.796 | 0.02614 | -0.163 | 68.705
14 | 1.769 | 0.0274 | -0.164 | 64.569
14.5 | 1.735 | 0.0289 | -0.165 | 60.027
15 | 1.691 | 0.0306 | -0.166 | 55.249
15.5 | 1.64 | 0.03205 | -0.167 | 51.164
16 | 1.58 | 0.03381 | -0.168 | 46.745
16.5 | 1.513 | 0.03629 | -0.169 | 41.693
17 | 1.441 | 0.03824 | -0.17 | 37.672

## 118. Re 12M Mach 0.25 (2)
BIGFOIL.COM POLAR EXPORT
NACA67-719 a=0.6
NACA67-719 a=0.6 |  |  |  | Cl Max: | 1.6443 | at alpha= | 20 | deg
XFOIL ncrit=9 |  |  |  | L/D Max: | 206.685 | at alpha= | 2 | deg
Re: | 12000000 |  |  | Cd Min: | 0.1378 | at alpha= | -20 | deg
Mach: | 0.25 |  |  | Cl=0 at alpha= | -6.0555 | deg
|  |  |  | @ Cl=0.1, Cd= | 0.0055871
|  |  |  | @ Cl=0.4, Cd= | 0.0049846
|  |  |  | @ Cl=0.6, Cd= | 0.0045719
alpha (deg) | Cl | Cd | Cm | Cl/Cd
-20 | -0.209 | 0.1378 | -0.1514 | -1.5167
-19.5 | -0.8386 | 0.04457 | -0.2026 | -18.8153
-19 | -0.8889 | 0.03481 | -0.2064 | -25.5358
-18.5 | -0.9214 | 0.02894 | -0.2045 | -31.8383
-18 | -0.9313 | 0.02531 | -0.2007 | -36.7957
-17.5 | -0.9369 | 0.02232 | -0.1957 | -41.9758
-17 | -0.9278 | 0.02019 | -0.1909 | -45.9534
-16.5 | -0.9113 | 0.01848 | -0.1863 | -49.3128
-16 | -0.8905 | 0.01699 | -0.1816 | -52.4132
-15.5 | -0.8646 | 0.01573 | -0.1773 | -54.965
-15 | -0.8338 | 0.01466 | -0.1733 | -56.8759
-14.5 | -0.8002 | 0.0137 | -0.1695 | -58.4088
-14 | -0.7634 | 0.01288 | -0.1661 | -59.2702
-13.5 | -0.7236 | 0.01218 | -0.163 | -59.4089
-13 | -0.683 | 0.01142 | -0.16 | -59.8074
-12.5 | -0.6396 | 0.01076 | -0.1575 | -59.4424
-12 | -0.5936 | 0.01018 | -0.1553 | -58.3104
-11.5 | -0.5469 | 0.00962 | -0.1533 | -56.8503
-11 | -0.4983 | 0.00912 | -0.1517 | -54.6382
-10.5 | -0.4555 | 0.00819 | -0.1492 | -55.6166
-10 | -0.4052 | 0.00779 | -0.1478 | -52.0154
-9.5 | -0.3533 | 0.0075 | -0.1468 | -47.1067
-9 | -0.3024 | 0.00717 | -0.1457 | -42.1757
-8.5 | -0.2508 | 0.00691 | -0.1447 | -36.2952
-8 | -0.1994 | 0.00666 | -0.1437 | -29.9399
-7.5 | -0.148 | 0.0064 | -0.1427 | -23.125
-7 | -0.0981 | 0.00617 | -0.1414 | -15.8995
-6.5 | -0.0481 | 0.006 | -0.1402 | -8.0167
-6 | 0.006 | 0.00583 | -0.1398 | 1.0292
-5.5 | 0.061 | 0.00568 | -0.1398 | 10.7394
-5 | 0.1156 | 0.00555 | -0.1396 | 20.8288
-4.5 | 0.1709 | 0.00545 | -0.1397 | 31.3578
-4 | 0.2267 | 0.00533 | -0.1399 | 42.5328
-3.5 | 0.2834 | 0.0052 | -0.1403 | 54.5
-3 | 0.34 | 0.00508 | -0.1407 | 66.9291
-2.5 | 0.3963 | 0.00499 | -0.1411 | 79.4188
-2 | 0.4508 | 0.00491 | -0.1411 | 91.8126
-1.5 | 0.505 | 0.0048 | -0.1411 | 105.2083
-1 | 0.5575 | 0.00465 | -0.1407 | 119.8925
-0.5 | 0.6065 | 0.00456 | -0.1396 | 133.0044
0 | 0.6548 | 0.0044 | -0.1384 | 148.8182
0.5 | 0.6988 | 0.00429 | -0.1362 | 162.8904
1 | 0.7217 | 0.00421 | -0.1293 | 171.4252
1.5 | 0.7442 | 0.00406 | -0.1225 | 183.3005
2 | 0.7606 | 0.00368 | -0.1147 | 206.6848
2.5 | 0.7919 | 0.00402 | -0.1099 | 196.99
3 | 0.8158 | 0.00455 | -0.1036 | 179.2967
3.5 | 0.7777 | 0.0063 | -0.0851 | 123.4444
4 | 0.7673 | 0.00787 | -0.0728 | 97.4968
4.5 | 0.7752 | 0.00915 | -0.0643 | 84.7213
5 | 0.7628 | 0.01115 | -0.0524 | 68.4126
5.5 | 0.772 | 0.01269 | -0.0448 | 60.8353
6 | 0.7976 | 0.01379 | -0.0403 | 57.839
6.5 | 0.8104 | 0.01542 | -0.0337 | 52.5551
7 | 0.8345 | 0.01665 | -0.0292 | 50.1201
7.5 | 0.8543 | 0.01816 | -0.0241 | 47.043
8 | 0.8841 | 0.01932 | -0.0208 | 45.7609
8.5 | 0.9124 | 0.02062 | -0.0174 | 44.2483
9.5 | 0.9744 | 0.02312 | -0.0116 | 42.1453
10 | 1.0025 | 0.02459 | -0.0084 | 40.7686
10.5 | 1.0333 | 0.02596 | -0.0058 | 39.8035
11 | 1.0691 | 0.0271 | -0.0038 | 39.4502
11.5 | 1.1001 | 0.02863 | -0.0015 | 38.4247
12 | 1.1355 | 0.02986 | 0.0004 | 38.0275
12.5 | 1.1688 | 0.03129 | 0.0023 | 37.3538
13 | 1.2036 | 0.03268 | 0.004 | 36.8299
13.5 | 1.2377 | 0.0341 | 0.0057 | 36.2962
14 | 1.2693 | 0.03577 | 0.0076 | 35.485
14.5 | 1.3019 | 0.03731 | 0.0094 | 34.8941
15 | 1.327 | 0.03933 | 0.0119 | 33.7401
15.5 | 1.3457 | 0.04146 | 0.0154 | 32.4578
16 | 1.3931 | 0.04461 | 0.0117 | 31.2284
16.5 | 1.4472 | 0.04747 | 0.0071 | 30.4866
17 | 1.4899 | 0.05105 | 0.0038 | 29.1851
17.5 | 1.5368 | 0.05441 | 0.0001 | 28.2448
18 | 1.5771 | 0.05814 | -0.0029 | 27.1259
18.5 | 1.5767 | 0.06121 | 0.0027 | 25.7589
19 | 1.6059 | 0.06514 | 0.0014 | 24.6531
19.5 | 1.629 | 0.06949 | 0.0004 | 23.4422
20 | 1.6443 | 0.07329 | 0.0015 | 22.4355

## 119. Re 12M Mach 0.50 (1)
BIGFOIL.COM POLAR EXPORT
NACA67-719 a=0.6
NACA67-719 a=0.6 |  |  |  | Cl Max: | 1.768 | at alpha= | 9 | deg
JavaFoil+Calcfoil stall+Eppler ext transition |  |  |  | L/D Max: | 133.83 | at alpha= | 1 | deg
Re: | 12000000 |  |  | Cd Min: | 0.00589 | at alpha= | -0.5 | deg
Mach: | 0.5 |  |  | Cl=0 at alpha= | -5.0929 | deg
|  |  |  | @ Cl=0.1, Cd= | 0.0068429
|  |  |  | @ Cl=0.4, Cd= | 0.00636
|  |  |  | @ Cl=0.6, Cd= | 0.0061137
alpha (deg) | Cl | Cd | Cm | Cl/Cd
-20 | -0.861 | 0.15694 | -0.043 | -5.487
-19.5 | -0.831 | 0.15363 | -0.043 | -5.412
-19 | -0.802 | 0.14903 | -0.044 | -5.382
-18.5 | -0.774 | 0.14387 | -0.044 | -5.377
-18 | -0.747 | 0.13333 | -0.047 | -5.604
-17.5 | -0.718 | 0.12463 | -0.047 | -5.763
-17 | -0.688 | 0.12133 | -0.047 | -5.672
-16.5 | -0.659 | 0.11562 | -0.047 | -5.698
-16 | -0.631 | 0.1077 | -0.048 | -5.857
-15.5 | -0.602 | 0.10141 | -0.049 | -5.939
-15 | -0.574 | 0.09592 | -0.051 | -5.983
-14.5 | -0.544 | 0.10204 | -0.049 | -5.327
-14 | -0.515 | 0.09576 | -0.049 | -5.373
-13.5 | -0.486 | 0.08868 | -0.051 | -5.483
-13 | -0.459 | 0.0809 | -0.054 | -5.669
-12.5 | -0.43 | 0.07629 | -0.055 | -5.635
-12 | -0.401 | 0.07124 | -0.056 | -5.634
-11.5 | -0.37 | 0.08275 | -0.05 | -4.467
-11 | -0.341 | 0.07266 | -0.052 | -4.696
-10.5 | -0.313 | 0.06607 | -0.056 | -4.738
-10 | -0.283 | 0.07969 | -0.05 | -3.547
-9.5 | -0.254 | 0.06948 | -0.053 | -3.659
-9 | -0.329 | 0.0593 | -0.057 | -5.553
-8.5 | -0.33 | 0.05149 | -0.063 | -6.407
-8 | -0.307 | 0.04081 | -0.077 | -7.515
-7.5 | -0.313 | 0.00953 | -0.111 | -32.822
-7 | -0.256 | 0.00887 | -0.113 | -28.832
-6.5 | -0.193 | 0.00788 | -0.115 | -24.478
-6 | -0.126 | 0.00755 | -0.117 | -16.744
-5.5 | -0.057 | 0.0073 | -0.119 | -7.865
-5 | 0.013 | 0.00704 | -0.121 | 1.865
-4.5 | 0.085 | 0.00687 | -0.123 | 12.324
-4 | 0.157 | 0.00674 | -0.124 | 23.288
-3.5 | 0.23 | 0.0066 | -0.126 | 34.805
-3 | 0.303 | 0.00646 | -0.128 | 46.904
-2.5 | 0.378 | 0.00636 | -0.13 | 59.544
-2 | 0.451 | 0.00636 | -0.131 | 70.973
-1.5 | 0.525 | 0.00631 | -0.133 | 83.131
-1 | 0.598 | 0.00612 | -0.135 | 97.629
-0.5 | 0.671 | 0.00589 | -0.137 | 114.012
0 | 0.732 | 0.00593 | -0.138 | 123.434
0.5 | 0.802 | 0.00673 | -0.14 | 119.178
1 | 0.873 | 0.00652 | -0.142 | 133.83
1.5 | 0.943 | 0.00738 | -0.144 | 127.775
2 | 1.014 | 0.00812 | -0.145 | 124.782
2.5 | 1.084 | 0.00867 | -0.147 | 125.013
3 | 1.155 | 0.00947 | -0.149 | 121.888
3.5 | 1.224 | 0.01043 | -0.15 | 117.343
4 | 1.294 | 0.01134 | -0.152 | 114.162
4.5 | 1.347 | 0.01216 | -0.154 | 110.695
5 | 1.411 | 0.01316 | -0.155 | 107.24
5.5 | 1.474 | 0.01449 | -0.157 | 101.682
6 | 1.534 | 0.01542 | -0.159 | 99.483
6.5 | 1.591 | 0.01729 | -0.16 | 91.982
7 | 1.644 | 0.01842 | -0.162 | 89.262
7.5 | 1.694 | 0.01933 | -0.163 | 87.637
8 | 1.736 | 0.02037 | -0.165 | 85.236
8.5 | 1.762 | 0.02157 | -0.166 | 81.701
9 | 1.768 | 0.02267 | -0.168 | 77.963
9.5 | 1.733 | 0.02497 | -0.169 | 69.391
10 | 1.619 | 0.02707 | -0.171 | 59.799
10.5 | 1.058 | 0.03134 | -0.172 | 33.765
11 | 1.089 | 0.03326 | -0.173 | 32.756
11.5 | 1.12 | 0.03479 | -0.175 | 32.201
12 | 1.154 | 0.03388 | -0.176 | 34.071
12.5 | 1.184 | 0.03709 | -0.177 | 31.931
13 | 1.209 | 0.04219 | -0.178 | 28.654
13.5 | 1.247 | 0.03924 | -0.18 | 31.779
14 | 1.277 | 0.04246 | -0.181 | 30.081

## 120. Re 12M Mach 0.50 (2)
BIGFOIL.COM POLAR EXPORT
NACA67-719 a=0.6
NACA67-719 a=0.6 |  |  |  | Cl Max: | 1.4456 | at alpha= | 17 | deg
XFOIL ncrit=9 |  |  |  | L/D Max: | 136.049 | at alpha= | 2 | deg
Re: | 12000000 |  |  | Cd Min: | 0.14248 | at alpha= | 20 | deg
Mach: | 0.5 |  |  | Cl=0 at alpha= | -99 | deg
|  |  |  | @ Cl=0.1, Cd= | 0.00536
|  |  |  | @ Cl=0.4, Cd= | 0.00536
|  |  |  | @ Cl=0.6, Cd= | 0.00536
alpha (deg) | Cl | Cd | Cm | Cl/Cd
0 | 0.6505 | 0.00536 | -0.1366 | 121.3619
0.5 | 0.6933 | 0.00539 | -0.1326 | 128.6271
1.5 | 0.7595 | 0.00561 | -0.1209 | 135.3832
2 | 0.7782 | 0.00572 | -0.1123 | 136.049
2.5 | 0.7935 | 0.00585 | -0.1028 | 135.641
3 | 0.8351 | 0.00639 | -0.0988 | 130.6886
3.5 | 0.8581 | 0.00734 | -0.0912 | 116.9074
4 | 0.8395 | 0.00935 | -0.0761 | 89.7861
4.5 | 0.8237 | 0.01141 | -0.062 | 72.1911
5 | 0.8072 | 0.01372 | -0.0484 | 58.8338
5.5 | 0.7939 | 0.01617 | -0.0361 | 49.0971
6 | 0.8371 | 0.01708 | -0.0331 | 49.0105
6.5 | 0.8389 | 0.0194 | -0.0239 | 43.2423
7 | 0.855 | 0.0214 | -0.0172 | 39.9533
7.5 | 0.8793 | 0.02318 | -0.0119 | 37.9336
8.5 | 0.9239 | 0.02727 | -0.0013 | 33.8797
9.5 | 0.9863 | 0.03102 | 0.0064 | 31.7956
10 | 1.0127 | 0.03324 | 0.0106 | 30.4663
10.5 | 1.0411 | 0.03555 | 0.0144 | 29.2855
11 | 1.0796 | 0.03736 | 0.0172 | 28.8972
11.5 | 1.1131 | 0.0396 | 0.0203 | 28.1086
12 | 1.153 | 0.04152 | 0.0228 | 27.7697
12.5 | 1.1896 | 0.04378 | 0.0255 | 27.1722
13 | 1.2268 | 0.04608 | 0.0282 | 26.6233
13.5 | 1.2629 | 0.0485 | 0.0309 | 26.0392
14 | 1.2984 | 0.05119 | 0.0335 | 25.3643
14.5 | 1.3315 | 0.05405 | 0.0363 | 24.6346
15 | 1.3522 | 0.05788 | 0.0394 | 23.3621
15.5 | 1.3796 | 0.06148 | 0.042 | 22.4398
16 | 1.4063 | 0.06529 | 0.0445 | 21.5393
16.5 | 1.43 | 0.06948 | 0.0469 | 20.5815
17 | 1.4456 | 0.07447 | 0.0494 | 19.4118
17.5 | 1.4433 | 0.08112 | 0.0516 | 17.7922
18 | 1.4309 | 0.091 | 0.0492 | 15.7242
19 | 1.3683 | 0.1153 | 0.0395 | 11.8673
19.5 | 1.3354 | 0.12856 | 0.032 | 10.3874
20 | 1.3054 | 0.14248 | 0.0224 | 9.162

## 121. Re 14M Mach 0.00 (1)
BIGFOIL.COM POLAR EXPORT
NACA67-719 a=0.6
NACA67-719 a=0.6 |  |  |  | Cl Max: | 1.875 | at alpha= | 14 | deg
JavaFoil+Calcfoil stall+Eppler ext transition |  |  |  | L/D Max: | 130.399 | at alpha= | 2 | deg
Re: | 14000000 |  |  | Cd Min: | 0.00563 | at alpha= | -6 | deg
Mach: | 0 |  |  | Cl=0 at alpha= | -5.0952 | deg
|  |  |  | @ Cl=0.1, Cd= | 0.0062853
|  |  |  | @ Cl=0.4, Cd= | 0.0059698
|  |  |  | @ Cl=0.6, Cd= | 0.006367
alpha (deg) | Cl | Cd | Cm | Cl/Cd
-17.5 | -0.7 | 0.11859 | -0.041 | -5.9
-17 | -0.705 | 0.11229 | -0.043 | -6.28
-16.5 | -0.709 | 0.10613 | -0.044 | -6.679
-16 | -0.71 | 0.09991 | -0.046 | -7.106
-15.5 | -0.71 | 0.0925 | -0.048 | -7.67
-15 | -0.706 | 0.08621 | -0.05 | -8.186
-14.5 | -0.699 | 0.07997 | -0.052 | -8.742
-14 | -0.69 | 0.07317 | -0.054 | -9.434
-13.5 | -0.679 | 0.06599 | -0.057 | -10.289
-13 | -0.675 | 0.05175 | -0.063 | -13.038
-12.5 | -0.732 | 0.01471 | -0.08 | -49.756
-12 | -0.711 | 0.01224 | -0.083 | -58.131
-11.5 | -0.682 | 0.01077 | -0.085 | -63.333
-11 | -0.646 | 0.01004 | -0.087 | -64.342
-10.5 | -0.605 | 0.00954 | -0.089 | -63.498
-10 | -0.561 | 0.00876 | -0.09 | -64.066
-9.5 | -0.513 | 0.0086 | -0.092 | -59.665
-9 | -0.461 | 0.00826 | -0.093 | -55.845
-8.5 | -0.406 | 0.00798 | -0.095 | -50.959
-8 | -0.351 | 0.00724 | -0.096 | -48.427
-7.5 | -0.293 | 0.00701 | -0.098 | -41.727
-7 | -0.234 | 0.00682 | -0.1 | -34.267
-6.5 | -0.174 | 0.00578 | -0.101 | -30.047
-6 | -0.113 | 0.00563 | -0.103 | -19.995
-5.5 | -0.051 | 0.0059 | -0.104 | -8.615
-5 | 0.012 | 0.00578 | -0.106 | 2.003
-4.5 | 0.074 | 0.00633 | -0.108 | 11.76
-4 | 0.138 | 0.00622 | -0.109 | 22.114
-3.5 | 0.201 | 0.00607 | -0.111 | 33.107
-3 | 0.265 | 0.00603 | -0.112 | 43.86
-2.5 | 0.33 | 0.006 | -0.114 | 54.977
-2 | 0.393 | 0.00596 | -0.115 | 65.939
-1.5 | 0.457 | 0.00605 | -0.117 | 75.466
-1 | 0.52 | 0.00603 | -0.118 | 86.275
-0.5 | 0.583 | 0.00629 | -0.119 | 92.677
0 | 0.636 | 0.00653 | -0.121 | 97.465
0.5 | 0.698 | 0.00668 | -0.122 | 104.544
1 | 0.759 | 0.00707 | -0.124 | 107.388
1.5 | 0.821 | 0.00694 | -0.125 | 118.266
2 | 0.883 | 0.00677 | -0.127 | 130.399
2.5 | 0.944 | 0.00742 | -0.128 | 127.189
3 | 1.005 | 0.00791 | -0.13 | 127.027
3.5 | 1.066 | 0.00842 | -0.131 | 126.529
4 | 1.127 | 0.0089 | -0.132 | 126.595
4.5 | 1.178 | 0.00944 | -0.134 | 124.809
5 | 1.236 | 0.01005 | -0.135 | 122.994
5.5 | 1.293 | 0.01079 | -0.137 | 119.877
6 | 1.35 | 0.01134 | -0.138 | 119.044
6.5 | 1.405 | 0.01179 | -0.14 | 119.104
7 | 1.459 | 0.01305 | -0.141 | 111.827
7.5 | 1.512 | 0.01367 | -0.142 | 110.625
8 | 1.563 | 0.01419 | -0.144 | 110.184
8.5 | 1.611 | 0.01476 | -0.145 | 109.125
9 | 1.656 | 0.01533 | -0.146 | 107.97
9.5 | 1.696 | 0.01584 | -0.148 | 107.092
10 | 1.733 | 0.01647 | -0.149 | 105.207
10.5 | 1.766 | 0.01712 | -0.15 | 103.146
11 | 1.795 | 0.01836 | -0.152 | 97.774
11.5 | 1.82 | 0.01911 | -0.153 | 95.224
12 | 1.84 | 0.01987 | -0.154 | 92.621
12.5 | 1.856 | 0.02084 | -0.156 | 89.061
13 | 1.868 | 0.02163 | -0.157 | 86.343
13.5 | 1.874 | 0.02265 | -0.158 | 82.743
14 | 1.875 | 0.0237 | -0.159 | 79.124
14.5 | 1.873 | 0.02475 | -0.16 | 75.662
15 | 1.865 | 0.02576 | -0.161 | 72.394
15.5 | 1.853 | 0.02684 | -0.162 | 69.049
16 | 1.837 | 0.02813 | -0.163 | 65.292
16.5 | 1.817 | 0.02944 | -0.165 | 61.699
17 | 1.793 | 0.03079 | -0.166 | 58.227
17.5 | 1.766 | 0.03234 | -0.167 | 54.59
18 | 1.735 | 0.03384 | -0.167 | 51.264
18.5 | 1.697 | 0.0356 | -0.168 | 47.664
19 | 1.657 | 0.03756 | -0.169 | 44.104

## 122. Re 14M Mach 0.00 (2)
BIGFOIL.COM POLAR EXPORT
NACA67-719 a=0.6
NACA67-719 a=0.6 |  |  |  | Cl Max: | 1.6765 | at alpha= | 20 | deg
XFOIL ncrit=9 |  |  |  | L/D Max: | 197.87 | at alpha= | 2 | deg
Re: | 14000000 |  |  | Cd Min: | 0.06025 | at alpha= | 20 | deg
Mach: | 0 |  |  | Cl=0 at alpha= | -5.9111 | deg
|  |  |  | @ Cl=0.1, Cd= | 0.005317
|  |  |  | @ Cl=0.4, Cd= | 0.0047556
|  |  |  | @ Cl=0.6, Cd= | 0.0043851
alpha (deg) | Cl | Cd | Cm | Cl/Cd
-20 | -1.111 | 0.02235 | -0.1743 | -49.7092
-19.5 | -1.0898 | 0.02101 | -0.172 | -51.8705
-19 | -1.0745 | 0.01944 | -0.1687 | -55.2726
-18.5 | -1.0591 | 0.01792 | -0.1651 | -59.1016
-18 | -1.0344 | 0.01682 | -0.1622 | -61.4982
-17.5 | -1.0057 | 0.0159 | -0.1597 | -63.2516
-17 | -0.9766 | 0.01502 | -0.157 | -65.02
-16.5 | -0.9451 | 0.01424 | -0.1545 | -66.3694
-16 | -0.911 | 0.01353 | -0.1523 | -67.3319
-14.5 | -0.8022 | 0.01165 | -0.1458 | -68.8584
-14 | -0.7631 | 0.01111 | -0.1439 | -68.6859
-13.5 | -0.7218 | 0.01062 | -0.1424 | -67.9661
-13 | -0.6803 | 0.01009 | -0.1408 | -67.4232
-12.5 | -0.6372 | 0.00958 | -0.1394 | -66.5136
-12 | -0.5925 | 0.00916 | -0.1382 | -64.6834
-11.5 | -0.547 | 0.00874 | -0.1371 | -62.5858
-11 | -0.5064 | 0.00791 | -0.1352 | -64.0202
-10.5 | -0.4601 | 0.00752 | -0.1342 | -61.1835
-10 | -0.4117 | 0.00726 | -0.1336 | -56.708
-9.5 | -0.3638 | 0.007 | -0.1327 | -51.9714
-9 | -0.3166 | 0.00674 | -0.1318 | -46.9733
-8.5 | -0.2697 | 0.00657 | -0.1306 | -41.0502
-8 | -0.2211 | 0.00636 | -0.1299 | -34.7642
-7.5 | -0.1689 | 0.00614 | -0.1299 | -27.5081
-7 | -0.1166 | 0.00592 | -0.1299 | -19.6959
-6.5 | -0.0634 | 0.00573 | -0.1301 | -11.0646
-6 | -0.0096 | 0.00558 | -0.1305 | -1.7204
-5.5 | 0.0444 | 0.00545 | -0.1308 | 8.1468
-5 | 0.0982 | 0.00532 | -0.1311 | 18.4586
-4.5 | 0.1528 | 0.00523 | -0.1316 | 29.2161
-4 | 0.2078 | 0.0051 | -0.1322 | 40.7451
-3.5 | 0.2634 | 0.00498 | -0.1329 | 52.8916
-3 | 0.3189 | 0.00487 | -0.1336 | 65.4825
-2.5 | 0.3736 | 0.00479 | -0.1341 | 77.9958
-2 | 0.4273 | 0.00472 | -0.1344 | 90.5297
-1.5 | 0.4812 | 0.00461 | -0.1348 | 104.3818
-1 | 0.5314 | 0.00452 | -0.1344 | 117.5664
-0.5 | 0.5833 | 0.00442 | -0.1344 | 131.9683
0 | 0.6312 | 0.00432 | -0.1335 | 146.1111
0.5 | 0.6759 | 0.00427 | -0.1319 | 158.2904
1 | 0.718 | 0.00419 | -0.1298 | 171.3604
1.5 | 0.7511 | 0.00397 | -0.1257 | 189.194
2 | 0.7618 | 0.00385 | -0.1168 | 197.8701
2.5 | 0.7564 | 0.00409 | -0.1046 | 184.9389
3 | 0.7422 | 0.00522 | -0.091 | 142.1839
3.5 | 0.7211 | 0.00675 | -0.0765 | 106.8296
4.5 | 0.7497 | 0.00885 | -0.0625 | 84.7119
5 | 0.7436 | 0.01056 | -0.0521 | 70.4167
5.5 | 0.7577 | 0.01189 | -0.0457 | 63.7258
6 | 0.7728 | 0.01324 | -0.0396 | 58.3686
6.5 | 0.7987 | 0.01433 | -0.0357 | 55.7362
7 | 0.8247 | 0.01543 | -0.0318 | 53.4478
7.5 | 0.855 | 0.01646 | -0.0287 | 51.9441
8 | 0.8859 | 0.01744 | -0.0259 | 50.797
8.5 | 0.9124 | 0.01865 | -0.0224 | 48.9223
9 | 0.9491 | 0.01954 | -0.0207 | 48.5722
9.5 | 0.9728 | 0.0209 | -0.017 | 46.5455
10 | 1.0059 | 0.02194 | -0.0149 | 45.8478
10.5 | 1.0365 | 0.02317 | -0.0126 | 44.7346
11 | 1.071 | 0.02417 | -0.0109 | 44.3111
11.5 | 1.1053 | 0.02524 | -0.0092 | 43.7916
12 | 1.1382 | 0.02644 | -0.0075 | 43.0484
12.5 | 1.1738 | 0.02747 | -0.0062 | 42.7303
13 | 1.2087 | 0.0286 | -0.0049 | 42.2622
13.5 | 1.2381 | 0.02999 | -0.003 | 41.2838
14 | 1.2737 | 0.0311 | -0.002 | 40.955
14.5 | 1.3024 | 0.03258 | -0.0002 | 39.9754
15 | 1.3315 | 0.03406 | 0.0015 | 39.0928
15.5 | 1.3533 | 0.03583 | 0.0042 | 37.77
16 | 1.3917 | 0.03796 | 0.0027 | 36.6623
16.5 | 1.4469 | 0.04034 | -0.0026 | 35.8676
17 | 1.4921 | 0.04327 | -0.0067 | 34.4835
17.5 | 1.542 | 0.04575 | -0.0111 | 33.7049
18 | 1.5863 | 0.04872 | -0.0151 | 32.5595
18.5 | 1.6277 | 0.05173 | -0.0185 | 31.4653
19.5 | 1.6519 | 0.05696 | -0.0126 | 29.0011
20 | 1.6765 | 0.06025 | -0.0134 | 27.8257

## 123. Re 14M Mach 0.10 (1)
BIGFOIL.COM POLAR EXPORT
NACA67-719 a=0.6
NACA67-719 a=0.6 |  |  |  | Cl Max: | 1.867 | at alpha= | 13.5 | deg
JavaFoil+Calcfoil stall+Eppler ext transition |  |  |  | L/D Max: | 129.921 | at alpha= | 2 | deg
Re: | 14000000 |  |  | Cd Min: | 0.00553 | at alpha= | -5.5 | deg
Mach: | 0.1 |  |  | Cl=0 at alpha= | -5.0952 | deg
|  |  |  | @ Cl=0.1, Cd= | 0.0058903
|  |  |  | @ Cl=0.4, Cd= | 0.0059478
|  |  |  | @ Cl=0.6, Cd= | 0.0063534
alpha (deg) | Cl | Cd | Cm | Cl/Cd
-17 | -0.679 | 0.11477 | -0.042 | -5.912
-16.5 | -0.685 | 0.10818 | -0.044 | -6.333
-16 | -0.689 | 0.10217 | -0.045 | -6.743
-15.5 | -0.691 | 0.09486 | -0.047 | -7.288
-15 | -0.69 | 0.08853 | -0.049 | -7.795
-14.5 | -0.686 | 0.08221 | -0.051 | -8.342
-14 | -0.676 | 0.0784 | -0.052 | -8.622
-13.5 | -0.668 | 0.06972 | -0.056 | -9.579
-13 | -0.658 | 0.06053 | -0.06 | -10.866
-12.5 | -0.667 | 0.03763 | -0.07 | -17.721
-12 | -0.707 | 0.01272 | -0.083 | -55.56
-11.5 | -0.68 | 0.01106 | -0.085 | -61.441
-11 | -0.645 | 0.01023 | -0.087 | -63.083
-10.5 | -0.605 | 0.00969 | -0.089 | -62.455
-10 | -0.562 | 0.00885 | -0.09 | -63.475
-9.5 | -0.514 | 0.00866 | -0.092 | -59.372
-9 | -0.462 | 0.00833 | -0.094 | -55.49
-8.5 | -0.408 | 0.00802 | -0.095 | -50.876
-8 | -0.352 | 0.00726 | -0.097 | -48.442
-7.5 | -0.294 | 0.00704 | -0.098 | -41.76
-7 | -0.235 | 0.00684 | -0.1 | -34.317
-6.5 | -0.174 | 0.00581 | -0.102 | -30.019
-6 | -0.113 | 0.00568 | -0.103 | -19.909
-5.5 | -0.051 | 0.00553 | -0.105 | -9.228
-5 | 0.012 | 0.00579 | -0.106 | 2.006
-4.5 | 0.075 | 0.00568 | -0.108 | 13.148
-4 | 0.138 | 0.00621 | -0.11 | 22.27
-3.5 | 0.202 | 0.00614 | -0.111 | 32.904
-3 | 0.266 | 0.0061 | -0.113 | 43.608
-2.5 | 0.331 | 0.00597 | -0.114 | 55.501
-2 | 0.395 | 0.00594 | -0.116 | 66.485
-1.5 | 0.459 | 0.00604 | -0.117 | 76.012
-1 | 0.523 | 0.00607 | -0.119 | 86.058
-0.5 | 0.586 | 0.00629 | -0.12 | 93.234
0 | 0.639 | 0.00653 | -0.121 | 97.87
0.5 | 0.701 | 0.00671 | -0.123 | 104.472
1 | 0.763 | 0.00712 | -0.124 | 107.164
1.5 | 0.825 | 0.00696 | -0.126 | 118.533
2 | 0.887 | 0.00683 | -0.127 | 129.921
2.5 | 0.948 | 0.00748 | -0.129 | 126.775
3 | 1.01 | 0.00796 | -0.13 | 126.834
3.5 | 1.071 | 0.0085 | -0.132 | 126.067
4 | 1.132 | 0.00896 | -0.133 | 126.409
4.5 | 1.183 | 0.00951 | -0.135 | 124.391
5 | 1.242 | 0.01012 | -0.136 | 122.708
5.5 | 1.299 | 0.01087 | -0.137 | 119.536
6 | 1.356 | 0.01142 | -0.139 | 118.732
6.5 | 1.411 | 0.01191 | -0.14 | 118.461
7 | 1.465 | 0.01316 | -0.142 | 111.344
7.5 | 1.519 | 0.01382 | -0.143 | 109.894
8 | 1.57 | 0.0143 | -0.144 | 109.74
8.5 | 1.617 | 0.01492 | -0.146 | 108.418
9 | 1.662 | 0.01548 | -0.147 | 107.314
9.5 | 1.702 | 0.01598 | -0.149 | 106.458
10 | 1.738 | 0.01669 | -0.15 | 104.155
10.5 | 1.77 | 0.01733 | -0.151 | 102.146
11 | 1.798 | 0.01856 | -0.152 | 96.857
11.5 | 1.822 | 0.01939 | -0.154 | 93.957
12 | 1.84 | 0.02013 | -0.155 | 91.422
12.5 | 1.854 | 0.02113 | -0.156 | 87.76
13 | 1.863 | 0.022 | -0.157 | 84.675
13.5 | 1.867 | 0.02302 | -0.159 | 81.08
14 | 1.865 | 0.0241 | -0.16 | 77.371
14.5 | 1.859 | 0.02521 | -0.161 | 73.725
15 | 1.847 | 0.02629 | -0.162 | 70.258
15.5 | 1.831 | 0.02752 | -0.163 | 66.528
16 | 1.81 | 0.02873 | -0.164 | 63.008
16.5 | 1.785 | 0.03013 | -0.165 | 59.25
17 | 1.756 | 0.03158 | -0.166 | 55.624
17.5 | 1.724 | 0.03313 | -0.167 | 52.046
18 | 1.688 | 0.0348 | -0.168 | 48.514
18.5 | 1.644 | 0.03652 | -0.169 | 45.014

## 124. Re 14M Mach 0.10 (2)
BIGFOIL.COM POLAR EXPORT
NACA67-719 a=0.6
NACA67-719 a=0.6 |  |  |  | Cl Max: | 1.6756 | at alpha= | 20 | deg
XFOIL ncrit=9 |  |  |  | L/D Max: | 196.856 | at alpha= | 2 | deg
Re: | 14000000 |  |  | Cd Min: | 0.06191 | at alpha= | 20 | deg
Mach: | 0.1 |  |  | Cl=0 at alpha= | -5.9271 | deg
|  |  |  | @ Cl=0.1, Cd= | 0.0053305
|  |  |  | @ Cl=0.4, Cd= | 0.0047699
|  |  |  | @ Cl=0.6, Cd= | 0.0044033
alpha (deg) | Cl | Cd | Cm | Cl/Cd
-20 | -1.0878 | 0.0243 | -0.1812 | -44.7654
-19.5 | -1.0714 | 0.02259 | -0.1786 | -47.4281
-19 | -1.0594 | 0.02077 | -0.1752 | -51.0063
-18.5 | -1.0516 | 0.01881 | -0.1708 | -55.9064
-18 | -1.0292 | 0.01757 | -0.1676 | -58.5771
-17.5 | -1.0046 | 0.01645 | -0.1644 | -61.0699
-17 | -0.9767 | 0.01548 | -0.1615 | -63.0943
-16.5 | -0.9447 | 0.01465 | -0.1589 | -64.4846
-16 | -0.9123 | 0.01386 | -0.1562 | -65.8225
-15.5 | -0.8789 | 0.01311 | -0.1535 | -67.0404
-15 | -0.8415 | 0.01249 | -0.1513 | -67.3739
-14.5 | -0.8042 | 0.01188 | -0.149 | -67.6936
-14 | -0.7645 | 0.01132 | -0.1471 | -67.5353
-13.5 | -0.7237 | 0.01079 | -0.1452 | -67.0714
-13 | -0.6815 | 0.01024 | -0.1435 | -66.5527
-12.5 | -0.6385 | 0.00972 | -0.1419 | -65.6893
-12 | -0.5933 | 0.00928 | -0.1407 | -63.9332
-11.5 | -0.5478 | 0.00883 | -0.1394 | -62.0385
-11 | -0.502 | 0.00835 | -0.1382 | -60.1198
-10.5 | -0.4603 | 0.00757 | -0.1364 | -60.8058
-10 | -0.4115 | 0.0073 | -0.1356 | -56.3699
-9.5 | -0.3628 | 0.00705 | -0.1348 | -51.461
-9 | -0.3149 | 0.00677 | -0.1338 | -46.514
-8.5 | -0.2673 | 0.00658 | -0.1327 | -40.6231
-8 | -0.2194 | 0.00638 | -0.1317 | -34.3887
-7.5 | -0.1679 | 0.00616 | -0.1314 | -27.2565
-7 | -0.1154 | 0.00594 | -0.1313 | -19.4276
-6.5 | -0.0619 | 0.00575 | -0.1315 | -10.7652
-6 | -0.0079 | 0.00559 | -0.1317 | -1.4132
-5.5 | 0.0463 | 0.00546 | -0.132 | 8.4799
-5 | 0.1002 | 0.00533 | -0.1323 | 18.7992
-4.5 | 0.155 | 0.00524 | -0.1327 | 29.5802
-4 | 0.2104 | 0.00511 | -0.1333 | 41.1742
-3.5 | 0.2662 | 0.00498 | -0.134 | 53.4538
-3 | 0.322 | 0.00488 | -0.1346 | 65.9836
-2.5 | 0.3768 | 0.0048 | -0.1351 | 78.5
-2 | 0.4308 | 0.00473 | -0.1354 | 91.0782
-1.5 | 0.485 | 0.00462 | -0.1358 | 104.9784
-1 | 0.5352 | 0.00453 | -0.1353 | 118.1457
-0.5 | 0.5872 | 0.00443 | -0.1352 | 132.5508
0 | 0.6352 | 0.00433 | -0.1343 | 146.6975
0.5 | 0.6794 | 0.00428 | -0.1326 | 158.7383
1 | 0.7215 | 0.00419 | -0.1304 | 172.1957
1.5 | 0.7496 | 0.00398 | -0.1251 | 188.3417
2 | 0.7638 | 0.00388 | -0.1169 | 196.8557
2.5 | 0.7609 | 0.00408 | -0.1052 | 186.4951
3 | 0.7471 | 0.00521 | -0.0916 | 143.3973
3.5 | 0.7233 | 0.0068 | -0.0766 | 106.3676
4 | 0.733 | 0.00791 | -0.0685 | 92.6675
4.5 | 0.7507 | 0.00895 | -0.0623 | 83.8771
5 | 0.7444 | 0.01069 | -0.0518 | 69.6352
5.5 | 0.7594 | 0.012 | -0.0455 | 63.2833
6 | 0.7718 | 0.01347 | -0.0389 | 57.2977
6.5 | 0.7995 | 0.0145 | -0.0352 | 55.1379
8 | 0.8868 | 0.01765 | -0.0252 | 50.2436
8.5 | 0.9108 | 0.01902 | -0.0214 | 47.8864
9 | 0.9502 | 0.01979 | -0.02 | 48.0141
9.5 | 0.9738 | 0.02117 | -0.0163 | 45.9991
10 | 1.0046 | 0.02238 | -0.0138 | 44.8883
10.5 | 1.0375 | 0.0235 | -0.0117 | 44.1489
11 | 1.0724 | 0.02451 | -0.01 | 43.7536
11.5 | 1.1039 | 0.02578 | -0.0079 | 42.82
12 | 1.1396 | 0.02685 | -0.0065 | 42.4432
12.5 | 1.1757 | 0.02788 | -0.0052 | 42.17
13 | 1.2072 | 0.02926 | -0.0034 | 41.2577
13.5 | 1.2403 | 0.03047 | -0.0019 | 40.7056
14 | 1.2761 | 0.03161 | -0.0008 | 40.3701
14.5 | 1.303 | 0.03325 | 0.0013 | 39.188
15 | 1.3338 | 0.03468 | 0.0028 | 38.4602
15.5 | 1.3523 | 0.03673 | 0.0059 | 36.8173
16 | 1.3917 | 0.03864 | 0.0047 | 36.0171
16.5 | 1.4439 | 0.04139 | -0.0004 | 34.8852
17 | 1.492 | 0.04414 | -0.0046 | 33.8015
17.5 | 1.5404 | 0.04684 | -0.0088 | 32.8864
18 | 1.5855 | 0.04983 | -0.0128 | 31.8182
18.5 | 1.6241 | 0.05321 | -0.016 | 30.5225
20 | 1.6756 | 0.06191 | -0.0112 | 27.0651

## 125. Re 14M Mach 0.25 (1)
BIGFOIL.COM POLAR EXPORT
NACA67-719 a=0.6
NACA67-719 a=0.6 |  |  |  | Cl Max: | 1.827 | at alpha= | 12 | deg
JavaFoil+Calcfoil stall+Eppler ext transition |  |  |  | L/D Max: | 129.118 | at alpha= | 2 | deg
Re: | 14000000 |  |  | Cd Min: | 0.00539 | at alpha= | -4.5 | deg
Mach: | 0.25 |  |  | Cl=0 at alpha= | -5.0938 | deg
|  |  |  | @ Cl=0.1, Cd= | 0.0054961
|  |  |  | @ Cl=0.4, Cd= | 0.0061327
|  |  |  | @ Cl=0.6, Cd= | 0.0064208
alpha (deg) | Cl | Cd | Cm | Cl/Cd
-16 | -0.512 | 0.11423 | -0.042 | -4.485
-15.5 | -0.54 | 0.10656 | -0.044 | -5.069
-15 | -0.562 | 0.10022 | -0.045 | -5.611
-14.5 | -0.579 | 0.09415 | -0.046 | -6.151
-14 | -0.591 | 0.0878 | -0.049 | -6.731
-13.5 | -0.597 | 0.08166 | -0.051 | -7.305
-13 | -0.597 | 0.07544 | -0.053 | -7.909
-12.5 | -0.591 | 0.06885 | -0.056 | -8.591
-12 | -0.582 | 0.06121 | -0.06 | -9.512
-11.5 | -0.571 | 0.05154 | -0.065 | -11.075
-11 | -0.626 | 0.01257 | -0.088 | -49.829
-10.5 | -0.599 | 0.01079 | -0.09 | -55.521
-10 | -0.562 | 0.00987 | -0.092 | -56.886
-9.5 | -0.518 | 0.00926 | -0.094 | -55.915
-9 | -0.468 | 0.00878 | -0.096 | -53.29
-8.5 | -0.414 | 0.00839 | -0.098 | -49.341
-8 | -0.358 | 0.00802 | -0.099 | -44.6
-7.5 | -0.3 | 0.00725 | -0.101 | -41.306
-7 | -0.24 | 0.00701 | -0.103 | -34.183
-6.5 | -0.178 | 0.00683 | -0.104 | -26.109
-6 | -0.116 | 0.00663 | -0.106 | -17.46
-5.5 | -0.052 | 0.00562 | -0.107 | -9.294
-5 | 0.012 | 0.00551 | -0.109 | 2.162
-4.5 | 0.077 | 0.00539 | -0.111 | 14.2
-4 | 0.142 | 0.00569 | -0.112 | 24.902
-3.5 | 0.207 | 0.0056 | -0.114 | 36.998
-3 | 0.273 | 0.00558 | -0.116 | 48.884
-2.5 | 0.34 | 0.00616 | -0.117 | 55.25
-2 | 0.406 | 0.00613 | -0.119 | 66.232
-1.5 | 0.472 | 0.00607 | -0.12 | 77.74
-1 | 0.537 | 0.00613 | -0.122 | 87.648
-0.5 | 0.602 | 0.00643 | -0.123 | 93.623
0 | 0.656 | 0.00667 | -0.125 | 98.351
0.5 | 0.72 | 0.0068 | -0.126 | 105.968
1 | 0.783 | 0.00733 | -0.128 | 106.836
1.5 | 0.847 | 0.00719 | -0.129 | 117.756
2 | 0.91 | 0.00705 | -0.131 | 129.118
2.5 | 0.974 | 0.00775 | -0.132 | 125.547
3 | 1.037 | 0.00828 | -0.134 | 125.247
3.5 | 1.1 | 0.00885 | -0.135 | 124.265
4 | 1.163 | 0.00936 | -0.137 | 124.206
4.5 | 1.214 | 0.00997 | -0.138 | 121.804
5 | 1.274 | 0.01063 | -0.14 | 119.825
5.5 | 1.332 | 0.01142 | -0.141 | 116.634
6 | 1.39 | 0.01202 | -0.143 | 115.556
6.5 | 1.446 | 0.01312 | -0.144 | 110.231
7 | 1.501 | 0.01392 | -0.145 | 107.821
7.5 | 1.554 | 0.0146 | -0.147 | 106.487
8 | 1.605 | 0.01519 | -0.148 | 105.706
8.5 | 1.652 | 0.01583 | -0.15 | 104.362
9 | 1.694 | 0.01644 | -0.151 | 103.035
9.5 | 1.731 | 0.01713 | -0.152 | 101.015
10 | 1.762 | 0.01785 | -0.154 | 98.727
10.5 | 1.788 | 0.01914 | -0.155 | 93.443
11 | 1.808 | 0.02004 | -0.156 | 90.221
11.5 | 1.821 | 0.02098 | -0.158 | 86.777
12 | 1.827 | 0.02205 | -0.159 | 82.862
12.5 | 1.825 | 0.02307 | -0.16 | 79.107
13 | 1.815 | 0.02438 | -0.162 | 74.447
13.5 | 1.797 | 0.0255 | -0.163 | 70.472
14 | 1.77 | 0.02673 | -0.164 | 66.22
14.5 | 1.736 | 0.02811 | -0.165 | 61.749
15 | 1.692 | 0.02987 | -0.166 | 56.645
15.5 | 1.641 | 0.03116 | -0.167 | 52.651
16 | 1.581 | 0.03308 | -0.168 | 47.808
16.5 | 1.514 | 0.03545 | -0.169 | 42.709
17 | 1.441 | 0.03727 | -0.17 | 38.673

## 126. Re 14M Mach 0.25 (2)
BIGFOIL.COM POLAR EXPORT
NACA67-719 a=0.6
NACA67-719 a=0.6 |  |  |  | Cl Max: | 1.6569 | at alpha= | 20 | deg
XFOIL ncrit=9 |  |  |  | L/D Max: | 189.733 | at alpha= | 2.5 | deg
Re: | 14000000 |  |  | Cd Min: | 0.07164 | at alpha= | 20 | deg
Mach: | 0.25 |  |  | Cl=0 at alpha= | -6.0184 | deg
|  |  |  | @ Cl=0.1, Cd= | 0.0054388
|  |  |  | @ Cl=0.4, Cd= | 0.0048521
|  |  |  | @ Cl=0.6, Cd= | 0.0044992
alpha (deg) | Cl | Cd | Cm | Cl/Cd
-20 | -0.8215 | 0.05293 | -0.1974 | -15.5205
-19.5 | -0.8846 | 0.03992 | -0.2054 | -22.1593
-19 | -0.9223 | 0.03234 | -0.2066 | -28.5189
-18.5 | -0.9513 | 0.02715 | -0.2036 | -35.0387
-18 | -0.9554 | 0.02401 | -0.1994 | -39.7918
-17.5 | -0.9595 | 0.02121 | -0.1941 | -45.2381
-17 | -0.9467 | 0.01929 | -0.1894 | -49.0772
-16.5 | -0.9274 | 0.01771 | -0.1847 | -52.3659
-16 | -0.9049 | 0.01632 | -0.1801 | -55.4473
-15.5 | -0.8768 | 0.01517 | -0.1759 | -57.7983
-15 | -0.8461 | 0.01414 | -0.1717 | -59.8373
-14.5 | -0.8114 | 0.01324 | -0.168 | -61.284
-14 | -0.7733 | 0.01247 | -0.1647 | -62.0128
-13 | -0.6896 | 0.01112 | -0.1591 | -62.0144
-12.5 | -0.6458 | 0.01049 | -0.1566 | -61.5634
-12 | -0.5994 | 0.00993 | -0.1545 | -60.3625
-11.5 | -0.5524 | 0.00939 | -0.1525 | -58.8285
-11 | -0.5038 | 0.0089 | -0.1508 | -56.6067
-10.5 | -0.4593 | 0.00811 | -0.1485 | -56.6338
-10 | -0.4109 | 0.0076 | -0.1468 | -54.0658
-9.5 | -0.3595 | 0.00729 | -0.1457 | -49.3141
-9 | -0.3083 | 0.00701 | -0.1446 | -43.98
-8.5 | -0.2566 | 0.00673 | -0.1436 | -38.1278
-8 | -0.2046 | 0.00647 | -0.1427 | -31.6229
-7.5 | -0.1536 | 0.00623 | -0.1416 | -24.6549
-7 | -0.1041 | 0.00602 | -0.1402 | -17.2924
-6.5 | -0.0523 | 0.00585 | -0.1393 | -8.9402
-6 | 0.002 | 0.00566 | -0.1391 | 0.35336
-5.5 | 0.0574 | 0.00554 | -0.139 | 10.361
-5 | 0.1121 | 0.00541 | -0.1389 | 20.7209
-4.5 | 0.1686 | 0.00529 | -0.1392 | 31.8715
-4 | 0.2257 | 0.00516 | -0.1397 | 43.7403
-3.5 | 0.2823 | 0.00503 | -0.1401 | 56.1233
-3 | 0.3391 | 0.00494 | -0.1405 | 68.6437
-2.5 | 0.3945 | 0.00486 | -0.1407 | 81.1728
-2 | 0.4502 | 0.00478 | -0.141 | 94.1841
-1.5 | 0.5059 | 0.00467 | -0.1413 | 108.3298
-1 | 0.5563 | 0.0046 | -0.1405 | 120.9348
-0.5 | 0.6083 | 0.00448 | -0.14 | 135.7812
0 | 0.656 | 0.00439 | -0.1386 | 149.4305
0.5 | 0.6984 | 0.00432 | -0.1361 | 161.6667
1 | 0.7322 | 0.00423 | -0.1316 | 173.0969
1.5 | 0.7487 | 0.00413 | -0.1234 | 181.2833
2 | 0.7698 | 0.00412 | -0.1165 | 186.8447
2.5 | 0.7817 | 0.00412 | -0.1077 | 189.733
3 | 0.7792 | 0.00511 | -0.0961 | 152.4853
3.5 | 0.7368 | 0.0071 | -0.0771 | 103.7746
4 | 0.7398 | 0.00843 | -0.0675 | 87.758
4.5 | 0.7551 | 0.00963 | -0.0606 | 78.4112
5 | 0.7476 | 0.01148 | -0.0496 | 65.122
5.5 | 0.7596 | 0.01296 | -0.0426 | 58.6111
6 | 0.7841 | 0.01409 | -0.0379 | 55.6494
7 | 0.8287 | 0.01674 | -0.0282 | 49.5042
7.5 | 0.8539 | 0.01808 | -0.024 | 47.229
8 | 0.885 | 0.01919 | -0.0208 | 46.1178
8.5 | 0.9154 | 0.02037 | -0.0177 | 44.9386
9 | 0.9501 | 0.0215 | -0.0153 | 44.1907
10 | 1.0071 | 0.02427 | -0.009 | 41.4957
10.5 | 1.0383 | 0.02562 | -0.0063 | 40.5269
11 | 1.0749 | 0.02675 | -0.0045 | 40.1832
11.5 | 1.1073 | 0.02814 | -0.0022 | 39.3497
12 | 1.1433 | 0.0294 | -0.0006 | 38.8878
12.5 | 1.1807 | 0.03054 | 0.001 | 38.6608
13 | 1.2119 | 0.03214 | 0.0031 | 37.7069
13.5 | 1.2478 | 0.03347 | 0.0047 | 37.2811
14 | 1.2801 | 0.03505 | 0.0065 | 36.5221
14.5 | 1.311 | 0.03673 | 0.0084 | 35.6929
15 | 1.3376 | 0.03868 | 0.0108 | 34.5812
15.5 | 1.3573 | 0.04106 | 0.0138 | 33.0565
16 | 1.3807 | 0.04325 | 0.0163 | 31.9237
16.5 | 1.4357 | 0.04611 | 0.0115 | 31.1364
17 | 1.4839 | 0.04954 | 0.0072 | 29.9536
17.5 | 1.5322 | 0.05264 | 0.0036 | 29.1071
18 | 1.5716 | 0.05655 | 0.0004 | 27.7913
18.5 | 1.6075 | 0.06071 | -0.0024 | 26.4783
19 | 1.61 | 0.06309 | 0.0035 | 25.5191
19.5 | 1.6351 | 0.06727 | 0.0025 | 24.3065
20 | 1.6569 | 0.07164 | 0.0017 | 23.1281

## 127. Re 14M Mach 0.50 (1)
BIGFOIL.COM POLAR EXPORT
NACA67-719 a=0.6
NACA67-719 a=0.6 |  |  |  | Cl Max: | 1.769 | at alpha= | 9 | deg
JavaFoil+Calcfoil stall+Eppler ext transition |  |  |  | L/D Max: | 122.661 | at alpha= | 2 | deg
Re: | 14000000 |  |  | Cd Min: | 0.00626 | at alpha= | -1.5 | deg
Mach: | 0.5 |  |  | Cl=0 at alpha= | -5.0929 | deg
|  |  |  | @ Cl=0.1, Cd= | 0.0066829
|  |  |  | @ Cl=0.4, Cd= | 0.0063443
|  |  |  | @ Cl=0.6, Cd= | 0.0063255
alpha (deg) | Cl | Cd | Cm | Cl/Cd
-20 | -0.86 | 0.16571 | -0.043 | -5.192
-19.5 | -0.831 | 0.16288 | -0.043 | -5.1
-19 | -0.802 | 0.15944 | -0.043 | -5.029
-18.5 | -0.774 | 0.15659 | -0.044 | -4.94
-18 | -0.747 | 0.13715 | -0.046 | -5.444
-17.5 | -0.717 | 0.13179 | -0.047 | -5.444
-17 | -0.688 | 0.12832 | -0.047 | -5.362
-16.5 | -0.659 | 0.11539 | -0.048 | -5.715
-16 | -0.631 | 0.10618 | -0.049 | -5.947
-15.5 | -0.603 | 0.10029 | -0.05 | -6.012
-15 | -0.575 | 0.09382 | -0.052 | -6.132
-14.5 | -0.544 | 0.10078 | -0.05 | -5.399
-14 | -0.515 | 0.09591 | -0.05 | -5.367
-13.5 | -0.487 | 0.08746 | -0.052 | -5.567
-13 | -0.46 | 0.07952 | -0.055 | -5.78
-12.5 | -0.431 | 0.07478 | -0.057 | -5.764
-12 | -0.403 | 0.06918 | -0.059 | -5.827
-11.5 | -0.37 | 0.08168 | -0.051 | -4.526
-11 | -0.341 | 0.07186 | -0.053 | -4.751
-10.5 | -0.313 | 0.06539 | -0.056 | -4.79
-10 | -0.283 | 0.08009 | -0.05 | -3.53
-9.5 | -0.254 | 0.06699 | -0.053 | -3.796
-9 | -0.329 | 0.05851 | -0.057 | -5.629
-8.5 | -0.33 | 0.05107 | -0.064 | -6.466
-8 | -0.313 | 0.03491 | -0.084 | -8.961
-7.5 | -0.313 | 0.0093 | -0.111 | -33.673
-7 | -0.256 | 0.00865 | -0.113 | -29.562
-6.5 | -0.193 | 0.00771 | -0.115 | -25.034
-6 | -0.126 | 0.00738 | -0.117 | -17.124
-5.5 | -0.057 | 0.00713 | -0.119 | -8.053
-5 | 0.013 | 0.00689 | -0.121 | 1.908
-4.5 | 0.085 | 0.00671 | -0.123 | 12.636
-4 | 0.157 | 0.00658 | -0.124 | 23.867
-3.5 | 0.23 | 0.00643 | -0.126 | 35.713
-3 | 0.303 | 0.0064 | -0.128 | 47.334
-2.5 | 0.379 | 0.00635 | -0.13 | 59.58
-2 | 0.452 | 0.00633 | -0.132 | 71.311
-1.5 | 0.525 | 0.00626 | -0.133 | 83.803
-1 | 0.598 | 0.00632 | -0.135 | 94.636
-0.5 | 0.671 | 0.00652 | -0.137 | 102.96
0 | 0.731 | 0.00681 | -0.138 | 107.382
0.5 | 0.802 | 0.00712 | -0.14 | 112.606
1 | 0.872 | 0.00796 | -0.142 | 109.57
1.5 | 0.943 | 0.0078 | -0.144 | 121.011
2 | 1.014 | 0.00827 | -0.145 | 122.661
2.5 | 1.084 | 0.00908 | -0.147 | 119.468
3 | 1.155 | 0.0099 | -0.149 | 116.651
3.5 | 1.225 | 0.01064 | -0.15 | 115.098
4 | 1.295 | 0.01137 | -0.152 | 113.897
4.5 | 1.347 | 0.01223 | -0.154 | 110.116
5 | 1.412 | 0.01331 | -0.155 | 106.082
5.5 | 1.474 | 0.01434 | -0.157 | 102.777
6 | 1.534 | 0.01508 | -0.159 | 101.756
6.5 | 1.591 | 0.01692 | -0.16 | 94.019
7 | 1.645 | 0.01796 | -0.162 | 91.598
7.5 | 1.695 | 0.0189 | -0.163 | 89.664
8 | 1.737 | 0.01982 | -0.165 | 87.645
8.5 | 1.763 | 0.02094 | -0.166 | 84.175
9 | 1.769 | 0.02211 | -0.168 | 79.999
9.5 | 1.734 | 0.02428 | -0.169 | 71.413
10 | 1.62 | 0.02645 | -0.171 | 61.24
10.5 | 1.059 | 0.03055 | -0.172 | 34.652
11 | 1.09 | 0.03248 | -0.173 | 33.561
11.5 | 1.121 | 0.03369 | -0.175 | 33.278
12 | 1.155 | 0.03303 | -0.176 | 34.969
12.5 | 1.185 | 0.03592 | -0.178 | 32.99
13 | 1.211 | 0.04063 | -0.178 | 29.808
13.5 | 1.248 | 0.038 | -0.18 | 32.838
14 | 1.278 | 0.04098 | -0.181 | 31.187

## 128. Re 14M Mach 0.50 (2)
BIGFOIL.COM POLAR EXPORT
NACA67-719 a=0.6
NACA67-719 a=0.6 |  |  |  | Cl Max: | 1.4623 | at alpha= | 17 | deg
XFOIL ncrit=9 |  |  |  | L/D Max: | 140.437 | at alpha= | 2.5 | deg
Re: | 14000000 |  |  | Cd Min: | 0.13933 | at alpha= | 20 | deg
Mach: | 0.5 |  |  | Cl=0 at alpha= | -6.6637 | deg
|  |  |  | @ Cl=0.1, Cd= | 0.0060444
|  |  |  | @ Cl=0.4, Cd= | 0.0053105
|  |  |  | @ Cl=0.6, Cd= | 0.0050685
alpha (deg) | Cl | Cd | Cm | Cl/Cd
-9.5 | -0.3568 | 0.00878 | -0.1961 | -40.6378
-9 | -0.2968 | 0.00806 | -0.1922 | -36.8238
-8.5 | -0.2322 | 0.00765 | -0.1893 | -30.3529
-8 | -0.1682 | 0.00725 | -0.1869 | -23.2
-7.5 | -0.104 | 0.00694 | -0.1849 | -14.9856
-7 | -0.0413 | 0.00665 | -0.1829 | -6.2105
-6.5 | 0.0201 | 0.00637 | -0.1811 | 3.1554
-6 | 0.0807 | 0.00612 | -0.1794 | 13.1863
-5.5 | 0.142 | 0.00588 | -0.1781 | 24.1497
-5 | 0.2034 | 0.0057 | -0.177 | 35.6842
-4.5 | 0.2618 | 0.00551 | -0.1754 | 47.5136
-4 | 0.3172 | 0.00541 | -0.1734 | 58.6322
-3.5 | 0.3641 | 0.00538 | -0.1697 | 67.6766
-3 | 0.4209 | 0.00527 | -0.1682 | 79.8672
-2.5 | 0.4797 | 0.00518 | -0.1672 | 92.6062
-2 | 0.5345 | 0.00512 | -0.1654 | 104.3945
-1.5 | 0.5823 | 0.00511 | -0.1622 | 113.953
-1 | 0.6335 | 0.00499 | -0.1597 | 126.9539
-0.5 | 0.6335 | 0.00501 | -0.1462 | 126.4471
0 | 0.668 | 0.0051 | -0.1403 | 130.9804
1 | 0.7362 | 0.00537 | -0.1287 | 137.095
2 | 0.7955 | 0.00578 | -0.1157 | 137.6298
2.5 | 0.8033 | 0.00572 | -0.1048 | 140.4371
3 | 0.83 | 0.00644 | -0.0978 | 128.882
3.5 | 0.8379 | 0.00769 | -0.0873 | 108.9597
4 | 0.8105 | 0.00989 | -0.0707 | 81.9515
4.5 | 0.7978 | 0.01197 | -0.0574 | 66.65
5 | 0.7869 | 0.01417 | -0.0449 | 55.5328
5.5 | 0.781 | 0.01646 | -0.0339 | 47.4484
6 | 0.8287 | 0.01723 | -0.0317 | 48.0963
6.5 | 0.831 | 0.01954 | -0.0226 | 42.5281
7 | 0.8493 | 0.02146 | -0.0162 | 39.576
7.5 | 0.8748 | 0.0232 | -0.0111 | 37.7069
8 | 0.8965 | 0.02524 | -0.0057 | 35.519
8.5 | 0.925 | 0.02709 | -0.0013 | 34.1454
9 | 0.9586 | 0.02883 | 0.0023 | 33.2501
9.5 | 0.9898 | 0.03074 | 0.0062 | 32.1991
10 | 1.0151 | 0.03299 | 0.0105 | 30.7699
10.5 | 1.0467 | 0.03513 | 0.014 | 29.795
11 | 1.0867 | 0.03692 | 0.0166 | 29.4339
11.5 | 1.1225 | 0.03898 | 0.0196 | 28.7968
12 | 1.1625 | 0.04091 | 0.0221 | 28.416
12.5 | 1.1997 | 0.0431 | 0.0249 | 27.8353
13 | 1.2388 | 0.04526 | 0.0275 | 27.3707
13.5 | 1.2749 | 0.04771 | 0.0303 | 26.7219
14 | 1.3093 | 0.05037 | 0.0331 | 25.9936
14.5 | 1.3428 | 0.05325 | 0.0358 | 25.2169
15 | 1.3624 | 0.0571 | 0.0391 | 23.8599
15.5 | 1.3919 | 0.06056 | 0.0417 | 22.9838
16 | 1.42 | 0.06429 | 0.0442 | 22.0874
16.5 | 1.4447 | 0.06843 | 0.0467 | 21.1121
17 | 1.4623 | 0.0733 | 0.0491 | 19.9495
17.5 | 1.451 | 0.0809 | 0.0513 | 17.9357
18 | 1.4303 | 0.08941 | 0.0522 | 15.9971
18.5 | 1.397 | 0.10027 | 0.0502 | 13.9324
19 | 1.366 | 0.11253 | 0.0447 | 12.139
19.5 | 1.3337 | 0.12582 | 0.037 | 10.6001
20 | 1.3067 | 0.13933 | 0.0277 | 9.3785

## 129. Re 16M Mach 0.00 (1)
BIGFOIL.COM POLAR EXPORT
NACA67-719 a=0.6
NACA67-719 a=0.6 |  |  |  | Cl Max: | 1.877 | at alpha= | 14 | deg
JavaFoil+Calcfoil stall+Eppler ext transition |  |  |  | L/D Max: | 126.305 | at alpha= | 3.5 | deg
Re: | 16000000 |  |  | Cd Min: | 0.00565 | at alpha= | -6.5 | deg
Mach: | 0 |  |  | Cl=0 at alpha= | -5.0952 | deg
|  |  |  | @ Cl=0.1, Cd= | 0.0061916
|  |  |  | @ Cl=0.4, Cd= | 0.0062295
|  |  |  | @ Cl=0.6, Cd= | 0.0067064
alpha (deg) | Cl | Cd | Cm | Cl/Cd
-17.5 | -0.7 | 0.11721 | -0.042 | -5.973
-17 | -0.706 | 0.11132 | -0.043 | -6.341
-16.5 | -0.709 | 0.10488 | -0.045 | -6.765
-16 | -0.711 | 0.09873 | -0.046 | -7.198
-15.5 | -0.711 | 0.09094 | -0.048 | -7.816
-15 | -0.707 | 0.08499 | -0.05 | -8.315
-14.5 | -0.701 | 0.07809 | -0.053 | -8.976
-14 | -0.692 | 0.07124 | -0.055 | -9.718
-13.5 | -0.682 | 0.06335 | -0.058 | -10.768
-13 | -0.678 | 0.0493 | -0.064 | -13.755
-12.5 | -0.736 | 0.01378 | -0.081 | -53.394
-12 | -0.713 | 0.01186 | -0.083 | -60.106
-11.5 | -0.683 | 0.01054 | -0.085 | -64.807
-11 | -0.647 | 0.00986 | -0.087 | -65.612
-10.5 | -0.606 | 0.00936 | -0.089 | -64.732
-10 | -0.561 | 0.00857 | -0.09 | -65.467
-9.5 | -0.513 | 0.00816 | -0.092 | -62.949
-9 | -0.461 | 0.00811 | -0.093 | -56.9
-8.5 | -0.407 | 0.00779 | -0.095 | -52.22
-8 | -0.351 | 0.00709 | -0.097 | -49.448
-7.5 | -0.293 | 0.00689 | -0.098 | -42.52
-7 | -0.234 | 0.00581 | -0.1 | -40.226
-6.5 | -0.174 | 0.00565 | -0.101 | -30.72
-6 | -0.113 | 0.00594 | -0.103 | -18.976
-5.5 | -0.051 | 0.00579 | -0.104 | -8.785
-5 | 0.012 | 0.00628 | -0.106 | 1.844
-4.5 | 0.074 | 0.00622 | -0.108 | 11.979
-4 | 0.138 | 0.00615 | -0.109 | 22.363
-3.5 | 0.201 | 0.00603 | -0.111 | 33.314
-3 | 0.265 | 0.00599 | -0.112 | 44.172
-2.5 | 0.33 | 0.00599 | -0.114 | 54.987
-2 | 0.393 | 0.0062 | -0.115 | 63.377
-1.5 | 0.457 | 0.00647 | -0.116 | 70.622
-1 | 0.52 | 0.00651 | -0.118 | 79.842
-0.5 | 0.583 | 0.00653 | -0.119 | 89.342
0 | 0.636 | 0.00708 | -0.121 | 89.768
0.5 | 0.698 | 0.00721 | -0.122 | 96.768
1 | 0.76 | 0.00727 | -0.124 | 104.488
1.5 | 0.821 | 0.00747 | -0.125 | 109.888
2 | 0.883 | 0.00781 | -0.127 | 112.952
2.5 | 0.944 | 0.00759 | -0.128 | 124.418
3 | 1.005 | 0.00804 | -0.13 | 125.097
3.5 | 1.066 | 0.00844 | -0.131 | 126.305
4 | 1.127 | 0.00894 | -0.133 | 126.066
4.5 | 1.178 | 0.00948 | -0.134 | 124.29
5 | 1.236 | 0.01013 | -0.135 | 122.042
5.5 | 1.294 | 0.01069 | -0.137 | 121.012
6 | 1.35 | 0.01115 | -0.138 | 121.073
6.5 | 1.405 | 0.01212 | -0.14 | 115.944
7 | 1.459 | 0.01281 | -0.141 | 113.901
7.5 | 1.513 | 0.01339 | -0.142 | 113.005
8 | 1.564 | 0.01386 | -0.144 | 112.836
8.5 | 1.612 | 0.01439 | -0.145 | 111.974
9 | 1.656 | 0.01498 | -0.147 | 110.548
9.5 | 1.697 | 0.01558 | -0.148 | 108.918
10 | 1.734 | 0.01613 | -0.149 | 107.459
10.5 | 1.767 | 0.01719 | -0.151 | 102.777
11 | 1.796 | 0.01794 | -0.152 | 100.105
11.5 | 1.821 | 0.01871 | -0.153 | 97.318
12 | 1.841 | 0.01942 | -0.154 | 94.804
12.5 | 1.857 | 0.02036 | -0.156 | 91.199
13 | 1.868 | 0.02112 | -0.157 | 88.462
13.5 | 1.875 | 0.02212 | -0.158 | 84.75
14 | 1.877 | 0.02317 | -0.159 | 80.975
14.5 | 1.873 | 0.02426 | -0.16 | 77.207
15 | 1.866 | 0.0252 | -0.161 | 74.063
15.5 | 1.854 | 0.02631 | -0.163 | 70.471
16 | 1.838 | 0.02749 | -0.164 | 66.857
16.5 | 1.817 | 0.02878 | -0.165 | 63.149
17 | 1.794 | 0.03008 | -0.166 | 59.634
17.5 | 1.766 | 0.03143 | -0.167 | 56.197
18 | 1.736 | 0.03301 | -0.168 | 52.581
18.5 | 1.698 | 0.0347 | -0.168 | 48.926
19 | 1.657 | 0.03654 | -0.169 | 45.359

## 130. Re 16M Mach 0.00 (2)
BIGFOIL.COM POLAR EXPORT
NACA67-719 a=0.6
NACA67-719 a=0.6 |  |  |  | Cl Max: | 1.622 | at alpha= | 18.5 | deg
XFOIL ncrit=9 |  |  |  | L/D Max: | 182.948 | at alpha= | 1.5 | deg
Re: | 16000000 |  |  | Cd Min: | 0.05054 | at alpha= | 18.5 | deg
Mach: | 0 |  |  | Cl=0 at alpha= | -5.8856 | deg
|  |  |  | @ Cl=0.1, Cd= | 0.0051915
|  |  |  | @ Cl=0.4, Cd= | 0.0046588
|  |  |  | @ Cl=0.6, Cd= | 0.0043886
alpha (deg) | Cl | Cd | Cm | Cl/Cd
-20 | -1.1202 | 0.02185 | -0.1735 | -51.2677
-19.5 | -1.0963 | 0.02065 | -0.1714 | -53.0896
-19 | -1.0798 | 0.01914 | -0.1683 | -56.4159
-18.5 | -1.0697 | 0.01738 | -0.1639 | -61.5478
-18 | -1.0447 | 0.01634 | -0.161 | -63.9351
-17.5 | -1.0167 | 0.01541 | -0.1583 | -65.9766
-17 | -0.9861 | 0.01458 | -0.1558 | -67.6337
-16.5 | -0.9541 | 0.01383 | -0.1533 | -68.9877
-16 | -0.9201 | 0.01315 | -0.151 | -69.9696
-15.5 | -0.8851 | 0.01249 | -0.1487 | -70.8647
-15 | -0.8482 | 0.01192 | -0.1466 | -71.1577
-13.5 | -0.7273 | 0.01038 | -0.1415 | -70.0674
-13 | -0.6855 | 0.00988 | -0.1399 | -69.3826
-12.5 | -0.6419 | 0.00939 | -0.1385 | -68.36
-12 | -0.5974 | 0.00898 | -0.1373 | -66.5256
-11.5 | -0.5519 | 0.00855 | -0.1363 | -64.5497
-11 | -0.5065 | 0.00813 | -0.1351 | -62.3001
-10.5 | -0.4654 | 0.00735 | -0.1332 | -63.3197
-10 | -0.4175 | 0.00709 | -0.1324 | -58.8858
-9.5 | -0.3695 | 0.00686 | -0.1316 | -53.863
-9 | -0.323 | 0.00662 | -0.1305 | -48.7915
-8.5 | -0.2756 | 0.00643 | -0.1294 | -42.8616
-8 | -0.2242 | 0.00623 | -0.1293 | -35.9872
-7.5 | -0.172 | 0.006 | -0.1293 | -28.6667
-7 | -0.1195 | 0.00578 | -0.1294 | -20.6747
-6.5 | -0.0659 | 0.00561 | -0.1296 | -11.7469
-6 | -0.0124 | 0.00545 | -0.1299 | -2.2752
-5.5 | 0.0418 | 0.00534 | -0.1303 | 7.8277
-5 | 0.0957 | 0.0052 | -0.1306 | 18.4038
-4.5 | 0.1511 | 0.00509 | -0.1313 | 29.6857
-4 | 0.207 | 0.00497 | -0.132 | 41.6499
-3.5 | 0.2624 | 0.00485 | -0.1327 | 54.1031
-3 | 0.3176 | 0.00477 | -0.1333 | 66.5828
-2.5 | 0.3717 | 0.00471 | -0.1337 | 78.9172
-2 | 0.427 | 0.00461 | -0.1344 | 92.6247
-1.5 | 0.4793 | 0.00458 | -0.1344 | 104.6507
-1 | 0.5317 | 0.00446 | -0.1345 | 119.2152
-0.5 | 0.5822 | 0.0044 | -0.1341 | 132.3182
0 | 0.6292 | 0.00437 | -0.1331 | 143.9817
0.5 | 0.6746 | 0.0043 | -0.1316 | 156.8837
1 | 0.7197 | 0.00422 | -0.1301 | 170.545
1.5 | 0.7446 | 0.00407 | -0.1242 | 182.9484
2 | 0.7422 | 0.00429 | -0.1125 | 173.007
2.5 | 0.7259 | 0.00515 | -0.0982 | 140.9515
3 | 0.705 | 0.00589 | -0.0835 | 119.6944
3.5 | 0.6963 | 0.00725 | -0.0717 | 96.0414
4 | 0.7127 | 0.00821 | -0.0651 | 86.8088
4.5 | 0.735 | 0.00915 | -0.0597 | 80.3279
5 | 0.7325 | 0.01082 | -0.0501 | 67.6987
5.5 | 0.7502 | 0.01203 | -0.0443 | 62.3608
6 | 0.7672 | 0.01333 | -0.0386 | 57.5544
6.5 | 0.794 | 0.01438 | -0.0348 | 55.2156
7 | 0.8237 | 0.01537 | -0.0315 | 53.5914
8 | 0.8873 | 0.01731 | -0.026 | 51.2594
8.5 | 0.9182 | 0.01832 | -0.0232 | 50.1201
9 | 0.9505 | 0.01938 | -0.0208 | 49.0454
9.5 | 0.9756 | 0.0207 | -0.0174 | 47.1304
10 | 1.0131 | 0.02155 | -0.0159 | 47.0116
10.5 | 1.042 | 0.02283 | -0.0133 | 45.6417
11 | 1.0758 | 0.02389 | -0.0115 | 45.0314
11.5 | 1.1139 | 0.02474 | -0.0103 | 45.0243
12 | 1.1449 | 0.02603 | -0.0083 | 43.9839
12.5 | 1.1811 | 0.02704 | -0.0071 | 43.6797
13 | 1.2161 | 0.02811 | -0.0058 | 43.2622
13.5 | 1.247 | 0.02948 | -0.0041 | 42.2999
14 | 1.2807 | 0.03063 | -0.0028 | 41.8119
14.5 | 1.3135 | 0.0319 | -0.0015 | 41.1755
15 | 1.3376 | 0.03367 | 0.0008 | 39.7268
15.5 | 1.3624 | 0.03537 | 0.003 | 38.5185
16 | 1.3824 | 0.03714 | 0.0059 | 37.2213
16.5 | 1.4349 | 0.03928 | 0.0014 | 36.53
17 | 1.4847 | 0.04214 | -0.0035 | 35.2326
17.5 | 1.5351 | 0.04458 | -0.008 | 34.4347
18 | 1.582 | 0.04728 | -0.0122 | 33.4602
18.5 | 1.622 | 0.05054 | -0.0157 | 32.0934

## 131. Re 16M Mach 0.10 (1)
BIGFOIL.COM POLAR EXPORT
NACA67-719 a=0.6
NACA67-719 a=0.6 |  |  |  | Cl Max: | 1.868 | at alpha= | 13.5 | deg
JavaFoil+Calcfoil stall+Eppler ext transition |  |  |  | L/D Max: | 125.886 | at alpha= | 4 | deg
Re: | 16000000 |  |  | Cd Min: | 0.00557 | at alpha= | -6 | deg
Mach: | 0.1 |  |  | Cl=0 at alpha= | -5.0952 | deg
|  |  |  | @ Cl=0.1, Cd= | 0.0061841
|  |  |  | @ Cl=0.4, Cd= | 0.0061903
|  |  |  | @ Cl=0.6, Cd= | 0.0067268
alpha (deg) | Cl | Cd | Cm | Cl/Cd
-17.5 | -0.67 | 0.11964 | -0.041 | -5.601
-17 | -0.679 | 0.11338 | -0.043 | -5.989
-16.5 | -0.686 | 0.10717 | -0.044 | -6.397
-16 | -0.69 | 0.1008 | -0.045 | -6.844
-15.5 | -0.692 | 0.09374 | -0.047 | -7.382
-15 | -0.691 | 0.08744 | -0.049 | -7.901
-14.5 | -0.687 | 0.08095 | -0.051 | -8.485
-14 | -0.677 | 0.07713 | -0.053 | -8.78
-13.5 | -0.672 | 0.06646 | -0.057 | -10.104
-13 | -0.662 | 0.05724 | -0.061 | -11.562
-12.5 | -0.724 | 0.01579 | -0.08 | -45.841
-12 | -0.708 | 0.01225 | -0.083 | -57.804
-11.5 | -0.681 | 0.01079 | -0.085 | -63.052
-11 | -0.646 | 0.01002 | -0.087 | -64.468
-10.5 | -0.606 | 0.00946 | -0.089 | -64.04
-10 | -0.562 | 0.00866 | -0.09 | -64.862
-9.5 | -0.514 | 0.00851 | -0.092 | -60.436
-9 | -0.463 | 0.00817 | -0.094 | -56.611
-8.5 | -0.408 | 0.00786 | -0.095 | -51.912
-8 | -0.352 | 0.00711 | -0.097 | -49.47
-7.5 | -0.294 | 0.00691 | -0.099 | -42.57
-7 | -0.235 | 0.00582 | -0.1 | -40.321
-6.5 | -0.174 | 0.00569 | -0.102 | -30.653
-6 | -0.113 | 0.00557 | -0.103 | -20.294
-5.5 | -0.051 | 0.0058 | -0.105 | -8.804
-5 | 0.012 | 0.00567 | -0.107 | 2.05
-4.5 | 0.075 | 0.0062 | -0.108 | 12.07
-4 | 0.138 | 0.00616 | -0.11 | 22.466
-3.5 | 0.202 | 0.00611 | -0.111 | 33.071
-3 | 0.266 | 0.00605 | -0.113 | 43.969
-2.5 | 0.331 | 0.00596 | -0.114 | 55.567
-2 | 0.395 | 0.00617 | -0.116 | 64.003
-1.5 | 0.459 | 0.00643 | -0.117 | 71.332
-1 | 0.523 | 0.00651 | -0.118 | 80.32
-0.5 | 0.586 | 0.0066 | -0.12 | 88.792
0 | 0.639 | 0.00708 | -0.121 | 90.217
0.5 | 0.701 | 0.00726 | -0.123 | 96.584
1 | 0.763 | 0.00728 | -0.124 | 104.779
1.5 | 0.825 | 0.00752 | -0.126 | 109.677
2 | 0.887 | 0.00784 | -0.127 | 113.055
2.5 | 0.949 | 0.00765 | -0.129 | 124.033
3 | 1.01 | 0.00809 | -0.13 | 124.918
3.5 | 1.072 | 0.00852 | -0.132 | 125.836
4 | 1.133 | 0.009 | -0.133 | 125.886
4.5 | 1.184 | 0.00956 | -0.135 | 123.767
5 | 1.242 | 0.01023 | -0.136 | 121.398
5.5 | 1.3 | 0.01078 | -0.138 | 120.561
6 | 1.356 | 0.01126 | -0.139 | 120.412
6.5 | 1.412 | 0.01225 | -0.14 | 115.197
7 | 1.466 | 0.01293 | -0.142 | 113.363
7.5 | 1.519 | 0.01349 | -0.143 | 112.617
8 | 1.57 | 0.01401 | -0.145 | 112.065
8.5 | 1.618 | 0.01455 | -0.146 | 111.25
9 | 1.662 | 0.01513 | -0.147 | 109.86
9.5 | 1.702 | 0.01576 | -0.149 | 108.04
10 | 1.739 | 0.01632 | -0.15 | 106.512
10.5 | 1.771 | 0.01738 | -0.151 | 101.881
11 | 1.799 | 0.01813 | -0.153 | 99.218
11.5 | 1.822 | 0.019 | -0.154 | 95.902
12 | 1.841 | 0.01972 | -0.155 | 93.36
12.5 | 1.855 | 0.02064 | -0.156 | 89.855
13 | 1.864 | 0.0215 | -0.158 | 86.707
13.5 | 1.868 | 0.02253 | -0.159 | 82.889
14 | 1.866 | 0.02358 | -0.16 | 79.131
14.5 | 1.86 | 0.02473 | -0.161 | 75.178
15 | 1.848 | 0.02561 | -0.162 | 72.164
15.5 | 1.832 | 0.0269 | -0.163 | 68.112
16 | 1.811 | 0.02807 | -0.164 | 64.522
16.5 | 1.786 | 0.02943 | -0.165 | 60.69
17 | 1.757 | 0.03086 | -0.166 | 56.944
17.5 | 1.725 | 0.03234 | -0.167 | 53.346
18 | 1.689 | 0.03401 | -0.168 | 49.652
18.5 | 1.645 | 0.03568 | -0.169 | 46.109

## 132. Re 16M Mach 0.10 (2)
BIGFOIL.COM POLAR EXPORT
NACA67-719 a=0.6
NACA67-719 a=0.6 |  |  |  | Cl Max: | 1.6801 | at alpha= | 20 | deg
XFOIL ncrit=9 |  |  |  | L/D Max: | 182.899 | at alpha= | 1.5 | deg
Re: | 16000000 |  |  | Cd Min: | 0.06026 | at alpha= | 20 | deg
Mach: | 0.1 |  |  | Cl=0 at alpha= | -5.9 | deg
|  |  |  | @ Cl=0.1, Cd= | 0.005215
|  |  |  | @ Cl=0.4, Cd= | 0.0046749
|  |  |  | @ Cl=0.6, Cd= | 0.0043982
alpha (deg) | Cl | Cd | Cm | Cl/Cd
-20 | -1.0979 | 0.02375 | -0.1805 | -46.2274
-19.5 | -1.0808 | 0.02207 | -0.1779 | -48.9715
-19 | -1.0673 | 0.02032 | -0.1745 | -52.5246
-18.5 | -1.0623 | 0.01827 | -0.1697 | -58.1445
-18 | -1.0384 | 0.01711 | -0.1666 | -60.6897
-17.5 | -1.0151 | 0.01595 | -0.1632 | -63.6426
-17 | -0.9866 | 0.01502 | -0.1602 | -65.6858
-16.5 | -0.9549 | 0.01422 | -0.1575 | -67.1519
-16 | -0.9212 | 0.01348 | -0.155 | -68.3383
-15.5 | -0.8873 | 0.01276 | -0.1523 | -69.5376
-15 | -0.8498 | 0.01216 | -0.1501 | -69.8849
-14.5 | -0.8115 | 0.01158 | -0.1479 | -70.0777
-13 | -0.687 | 0.01002 | -0.1426 | -68.5629
-12.5 | -0.6432 | 0.00953 | -0.1411 | -67.4921
-12 | -0.5982 | 0.00909 | -0.1398 | -65.8086
-11.5 | -0.5526 | 0.00865 | -0.1386 | -63.8844
-11 | -0.5063 | 0.00826 | -0.1374 | -61.2954
-10.5 | -0.4654 | 0.00742 | -0.1354 | -62.7224
-10 | -0.4171 | 0.00714 | -0.1345 | -58.4174
-9.5 | -0.3686 | 0.0069 | -0.1337 | -53.4203
-9 | -0.3208 | 0.00665 | -0.1326 | -48.2406
-8.5 | -0.2733 | 0.00644 | -0.1315 | -42.4379
-8 | -0.2234 | 0.00625 | -0.1308 | -35.744
-7.5 | -0.171 | 0.00602 | -0.1308 | -28.4053
-7 | -0.1183 | 0.0058 | -0.1308 | -20.3966
-6.5 | -0.0645 | 0.00563 | -0.131 | -11.4565
-6 | -0.0109 | 0.00546 | -0.1311 | -1.9963
-5.5 | 0.0436 | 0.00535 | -0.1315 | 8.1495
-5 | 0.0977 | 0.00522 | -0.1318 | 18.7165
-4.5 | 0.1535 | 0.0051 | -0.1324 | 30.098
-4 | 0.2096 | 0.00498 | -0.1331 | 42.0884
-3.5 | 0.2652 | 0.00485 | -0.1338 | 54.6804
-3 | 0.3206 | 0.00478 | -0.1344 | 67.0711
-2.5 | 0.3749 | 0.00472 | -0.1347 | 79.428
-2 | 0.4305 | 0.00462 | -0.1354 | 93.1818
-1.5 | 0.483 | 0.00459 | -0.1354 | 105.2288
-1 | 0.5356 | 0.00446 | -0.1354 | 120.0897
-0.5 | 0.5861 | 0.00441 | -0.135 | 132.9025
0 | 0.6331 | 0.00437 | -0.1339 | 144.8741
0.5 | 0.6786 | 0.0043 | -0.1324 | 157.814
1 | 0.7234 | 0.00422 | -0.1308 | 171.4218
1.5 | 0.7444 | 0.00407 | -0.1239 | 182.8993
2 | 0.7466 | 0.00428 | -0.1131 | 174.4393
2.5 | 0.7313 | 0.00511 | -0.0991 | 143.1115
3 | 0.7114 | 0.00585 | -0.0844 | 121.6068
3.5 | 0.6976 | 0.00733 | -0.0716 | 95.1705
4 | 0.7104 | 0.0084 | -0.0642 | 84.5714
4.5 | 0.7363 | 0.00925 | -0.0595 | 79.6
5 | 0.7335 | 0.01094 | -0.0498 | 67.0475
5.5 | 0.7521 | 0.01214 | -0.0441 | 61.9522
6 | 0.7672 | 0.01353 | -0.038 | 56.7036
6.5 | 0.7955 | 0.01453 | -0.0344 | 54.7488
7 | 0.8207 | 0.01571 | -0.0304 | 52.2406
8 | 0.8879 | 0.01754 | -0.0254 | 50.6214
8.5 | 0.9154 | 0.01875 | -0.022 | 48.8213
9 | 0.9513 | 0.01965 | -0.0201 | 48.4122
9.5 | 0.9764 | 0.02099 | -0.0166 | 46.5174
10 | 1.0104 | 0.02205 | -0.0146 | 45.8231
10.5 | 1.0429 | 0.02317 | -0.0124 | 45.0108
11 | 1.0772 | 0.02423 | -0.0106 | 44.4573
11.5 | 1.1124 | 0.02528 | -0.009 | 44.0032
12 | 1.146 | 0.02645 | -0.0073 | 43.327
12.5 | 1.1831 | 0.02745 | -0.0061 | 43.1002
13 | 1.2152 | 0.02873 | -0.0043 | 42.2973
13.5 | 1.2488 | 0.02998 | -0.0029 | 41.6544
14 | 1.2831 | 0.03114 | -0.0016 | 41.2042
14.5 | 1.3116 | 0.03273 | 0.0002 | 40.0733
15 | 1.3402 | 0.03426 | 0.0021 | 39.1185
15.5 | 1.3608 | 0.03629 | 0.0048 | 37.4979
16 | 1.385 | 0.03795 | 0.0071 | 36.4954
16.5 | 1.434 | 0.04012 | 0.0035 | 35.7428
17 | 1.4843 | 0.04303 | -0.0014 | 34.4945
17.5 | 1.5361 | 0.04544 | -0.0059 | 33.805
18 | 1.5782 | 0.04857 | -0.0095 | 32.4933
18.5 | 1.622 | 0.05165 | -0.0134 | 31.4037
20 | 1.6801 | 0.06026 | -0.0098 | 27.8808

## 133. Re 16M Mach 0.25 (1)
BIGFOIL.COM POLAR EXPORT
NACA67-719 a=0.6
NACA67-719 a=0.6 |  |  |  | Cl Max: | 1.828 | at alpha= | 12 | deg
JavaFoil+Calcfoil stall+Eppler ext transition |  |  |  | L/D Max: | 123.938 | at alpha= | 3.5 | deg
Re: | 16000000 |  |  | Cd Min: | 0.00538 | at alpha= | -5 | deg
Mach: | 0.25 |  |  | Cl=0 at alpha= | -5.0938 | deg
|  |  |  | @ Cl=0.1, Cd= | 0.0056788
|  |  |  | @ Cl=0.4, Cd= | 0.0062818
|  |  |  | @ Cl=0.6, Cd= | 0.0066491
alpha (deg) | Cl | Cd | Cm | Cl/Cd
-16 | -0.512 | 0.11473 | -0.042 | -4.466
-15.5 | -0.54 | 0.10725 | -0.043 | -5.034
-15 | -0.563 | 0.09938 | -0.045 | -5.663
-14.5 | -0.58 | 0.09372 | -0.047 | -6.185
-14 | -0.591 | 0.0869 | -0.049 | -6.806
-13.5 | -0.597 | 0.08069 | -0.051 | -7.401
-13 | -0.597 | 0.07449 | -0.053 | -8.018
-12.5 | -0.592 | 0.06797 | -0.056 | -8.713
-12 | -0.584 | 0.05947 | -0.061 | -9.822
-11.5 | -0.576 | 0.04779 | -0.068 | -12.05
-11 | -0.629 | 0.01189 | -0.088 | -52.9
-10.5 | -0.6 | 0.01051 | -0.09 | -57.048
-10 | -0.562 | 0.00966 | -0.092 | -58.206
-9.5 | -0.518 | 0.00904 | -0.094 | -57.313
-9 | -0.468 | 0.00859 | -0.096 | -54.461
-8.5 | -0.414 | 0.00819 | -0.098 | -50.561
-8 | -0.358 | 0.00786 | -0.099 | -45.535
-7.5 | -0.3 | 0.00712 | -0.101 | -42.123
-7 | -0.24 | 0.00689 | -0.103 | -34.792
-6.5 | -0.178 | 0.0067 | -0.104 | -26.624
-6 | -0.116 | 0.00566 | -0.106 | -20.457
-5.5 | -0.052 | 0.00552 | -0.108 | -9.479
-5 | 0.012 | 0.00538 | -0.109 | 2.213
-4.5 | 0.077 | 0.0057 | -0.111 | 13.447
-4 | 0.142 | 0.00564 | -0.112 | 25.136
-3.5 | 0.207 | 0.00622 | -0.114 | 33.371
-3 | 0.273 | 0.00616 | -0.116 | 44.359
-2.5 | 0.34 | 0.0061 | -0.117 | 55.834
-2 | 0.406 | 0.0063 | -0.119 | 64.43
-1.5 | 0.472 | 0.00641 | -0.12 | 73.62
-1 | 0.537 | 0.00662 | -0.122 | 81.113
-0.5 | 0.602 | 0.00665 | -0.123 | 90.649
0 | 0.656 | 0.00731 | -0.125 | 89.705
0.5 | 0.72 | 0.00742 | -0.126 | 97.021
1 | 0.783 | 0.0075 | -0.128 | 104.427
1.5 | 0.847 | 0.00771 | -0.129 | 109.877
2 | 0.91 | 0.00792 | -0.131 | 115.009
2.5 | 0.974 | 0.00792 | -0.132 | 122.931
3 | 1.037 | 0.00841 | -0.134 | 123.334
3.5 | 1.1 | 0.00888 | -0.135 | 123.938
4 | 1.163 | 0.00939 | -0.137 | 123.798
4.5 | 1.215 | 0.01002 | -0.138 | 121.226
5 | 1.274 | 0.01074 | -0.14 | 118.667
5.5 | 1.333 | 0.01131 | -0.141 | 117.796
6 | 1.39 | 0.01183 | -0.143 | 117.488
6.5 | 1.446 | 0.01292 | -0.144 | 111.954
7 | 1.501 | 0.01372 | -0.145 | 109.451
7.5 | 1.555 | 0.01428 | -0.147 | 108.898
8 | 1.606 | 0.01481 | -0.148 | 108.448
8.5 | 1.652 | 0.01547 | -0.15 | 106.84
9 | 1.695 | 0.01604 | -0.151 | 105.698
9.5 | 1.731 | 0.01675 | -0.153 | 103.336
10 | 1.763 | 0.01744 | -0.154 | 101.126
10.5 | 1.789 | 0.01862 | -0.155 | 96.057
11 | 1.809 | 0.01958 | -0.157 | 92.392
11.5 | 1.822 | 0.0205 | -0.158 | 88.869
12 | 1.828 | 0.02162 | -0.159 | 84.532
12.5 | 1.826 | 0.0225 | -0.16 | 81.167
13 | 1.816 | 0.02377 | -0.162 | 76.399
13.5 | 1.798 | 0.02485 | -0.163 | 72.349
14 | 1.771 | 0.02627 | -0.164 | 67.44
14.5 | 1.736 | 0.02753 | -0.165 | 63.079
15 | 1.693 | 0.02922 | -0.166 | 57.92
15.5 | 1.642 | 0.03045 | -0.167 | 53.917
16 | 1.582 | 0.03229 | -0.168 | 48.998
16.5 | 1.515 | 0.03457 | -0.169 | 43.826
17 | 1.442 | 0.03622 | -0.17 | 39.812

## 134. Re 16M Mach 0.25 (2)
BIGFOIL.COM POLAR EXPORT
NACA67-719 a=0.6
NACA67-719 a=0.6 |  |  |  | Cl Max: | 1.6463 | at alpha= | 19 | deg
XFOIL ncrit=9 |  |  |  | L/D Max: | 177.338 | at alpha= | 2 | deg
Re: | 16000000 |  |  | Cd Min: | 0.06284 | at alpha= | 19 | deg
Mach: | 0.25 |  |  | Cl=0 at alpha= | -5.9865 | deg
|  |  |  | @ Cl=0.1, Cd= | 0.005305
|  |  |  | @ Cl=0.4, Cd= | 0.0047481
|  |  |  | @ Cl=0.6, Cd= | 0.0044671
alpha (deg) | Cl | Cd | Cm | Cl/Cd
-20 | -0.8724 | 0.04692 | -0.2018 | -18.5934
-19.5 | -0.9125 | 0.03734 | -0.2067 | -24.4376
-19 | -0.9435 | 0.03084 | -0.2066 | -30.5934
-18.5 | -0.9718 | 0.02597 | -0.2027 | -37.4201
-18 | -0.9715 | 0.02315 | -0.1985 | -41.9654
-17.5 | -0.9754 | 0.02042 | -0.1929 | -47.7669
-17 | -0.9609 | 0.01862 | -0.1881 | -51.6058
-16.5 | -0.9409 | 0.01712 | -0.1834 | -54.9591
-16 | -0.9172 | 0.0158 | -0.1788 | -58.0506
-15.5 | -0.8867 | 0.01476 | -0.1747 | -60.0745
-15 | -0.8557 | 0.01375 | -0.1706 | -62.2327
-14.5 | -0.8209 | 0.01288 | -0.1668 | -63.7345
-14 | -0.7812 | 0.01213 | -0.1637 | -64.4023
-13.5 | -0.7396 | 0.01145 | -0.1607 | -64.5939
-13 | -0.6961 | 0.01083 | -0.1582 | -64.2752
-12.5 | -0.6512 | 0.01024 | -0.1557 | -63.5938
-12 | -0.6048 | 0.00971 | -0.1536 | -62.2863
-11.5 | -0.5573 | 0.0092 | -0.1517 | -60.5761
-11 | -0.5088 | 0.00873 | -0.1499 | -58.2818
-10.5 | -0.4606 | 0.00823 | -0.1482 | -55.966
-10 | -0.4153 | 0.00749 | -0.146 | -55.4473
-9.5 | -0.3651 | 0.00713 | -0.1447 | -51.2062
-9 | -0.313 | 0.00686 | -0.1437 | -45.6268
-8.5 | -0.2611 | 0.00657 | -0.1427 | -39.7412
-8 | -0.2095 | 0.00631 | -0.1417 | -33.2013
-7.5 | -0.1589 | 0.00611 | -0.1405 | -26.0065
-7 | -0.1093 | 0.00591 | -0.1391 | -18.4941
-6.5 | -0.0559 | 0.00571 | -0.1386 | -9.7898
-6 | -0.0015 | 0.00554 | -0.1383 | -0.27076
-5.5 | 0.054 | 0.00542 | -0.1384 | 9.9631
-5 | 0.11 | 0.00528 | -0.1385 | 20.8333
-4.5 | 0.167 | 0.00514 | -0.1389 | 32.4903
-4 | 0.2245 | 0.00503 | -0.1394 | 44.6322
-3.5 | 0.281 | 0.00491 | -0.1398 | 57.2301
-3 | 0.3374 | 0.00484 | -0.1402 | 69.7107
-2.5 | 0.3932 | 0.00476 | -0.1404 | 82.605
-2 | 0.4504 | 0.00466 | -0.141 | 96.6524
-1.5 | 0.5035 | 0.00463 | -0.1408 | 108.7473
-1 | 0.5569 | 0.00451 | -0.1406 | 123.4812
-0.5 | 0.6071 | 0.00446 | -0.1397 | 136.1211
0 | 0.6557 | 0.00439 | -0.1385 | 149.3622
0.5 | 0.7003 | 0.00432 | -0.1365 | 162.1065
1 | 0.7327 | 0.00425 | -0.1317 | 172.4
2 | 0.7661 | 0.00432 | -0.1157 | 177.338
2.5 | 0.7598 | 0.00474 | -0.1032 | 160.2954
3 | 0.7381 | 0.0058 | -0.0879 | 127.2586
3.5 | 0.7107 | 0.00762 | -0.0721 | 93.2677
4 | 0.7195 | 0.00885 | -0.0637 | 81.2994
4.5 | 0.7388 | 0.00997 | -0.0575 | 74.1023
5 | 0.7364 | 0.01174 | -0.0476 | 62.7257
5.5 | 0.7527 | 0.01309 | -0.0414 | 57.5019
6.5 | 0.7942 | 0.01571 | -0.0308 | 50.5538
7 | 0.8255 | 0.01674 | -0.0275 | 49.313
7.5 | 0.8539 | 0.01798 | -0.0239 | 47.4917
8 | 0.8856 | 0.01909 | -0.0209 | 46.3908
8.5 | 0.9179 | 0.02019 | -0.018 | 45.4631
9 | 0.952 | 0.02132 | -0.0155 | 44.6529
9.5 | 0.9765 | 0.02283 | -0.0116 | 42.7727
10.5 | 1.0443 | 0.02527 | -0.0071 | 41.3257
11 | 1.0793 | 0.02645 | -0.005 | 40.8053
11.5 | 1.117 | 0.02759 | -0.0034 | 40.4857
12 | 1.1501 | 0.02896 | -0.0013 | 39.7134
12.5 | 1.1881 | 0.03011 | 0.0001 | 39.4587
13 | 1.2198 | 0.03162 | 0.0023 | 38.5769
13.5 | 1.2561 | 0.03295 | 0.0037 | 38.1214
14 | 1.2903 | 0.03437 | 0.0055 | 37.5415
14.5 | 1.3191 | 0.03621 | 0.0076 | 36.4292
15 | 1.3457 | 0.03812 | 0.01 | 35.3017
17 | 1.4759 | 0.04815 | 0.0109 | 30.6521
17.5 | 1.5264 | 0.05139 | 0.0065 | 29.7023
18 | 1.5663 | 0.05516 | 0.0035 | 28.3956
18.5 | 1.6088 | 0.05873 | 0.0002 | 27.3932
19 | 1.6463 | 0.06284 | -0.0028 | 26.1983

## 135. Re 16M Mach 0.50 (1)
BIGFOIL.COM POLAR EXPORT
NACA67-719 a=0.6
NACA67-719 a=0.6 |  |  |  | Cl Max: | 1.769 | at alpha= | 9 | deg
JavaFoil+Calcfoil stall+Eppler ext transition |  |  |  | L/D Max: | 117.083 | at alpha= | 2 | deg
Re: | 16000000 |  |  | Cd Min: | 0.00629 | at alpha= | -2.5 | deg
Mach: | 0.5 |  |  | Cl=0 at alpha= | -5.0929 | deg
|  |  |  | @ Cl=0.1, Cd= | 0.0065671
|  |  |  | @ Cl=0.4, Cd= | 0.00629
|  |  |  | @ Cl=0.6, Cd= | 0.0071649
alpha (deg) | Cl | Cd | Cm | Cl/Cd
-20 | -0.86 | 0.1735 | -0.043 | -4.957
-19.5 | -0.831 | 0.16671 | -0.043 | -4.984
-19 | -0.802 | 0.16681 | -0.043 | -4.806
-18.5 | -0.774 | 0.15691 | -0.044 | -4.93
-18 | -0.746 | 0.14439 | -0.045 | -5.164
-17.5 | -0.717 | 0.14077 | -0.046 | -5.091
-17 | -0.688 | 0.13481 | -0.046 | -5.101
-16.5 | -0.659 | 0.12302 | -0.047 | -5.357
-16 | -0.631 | 0.11149 | -0.049 | -5.659
-15.5 | -0.602 | 0.10649 | -0.049 | -5.656
-15 | -0.574 | 0.09889 | -0.051 | -5.802
-14.5 | -0.544 | 0.09831 | -0.05 | -5.537
-14 | -0.515 | 0.09349 | -0.05 | -5.509
-13.5 | -0.487 | 0.08609 | -0.053 | -5.661
-13 | -0.461 | 0.07768 | -0.057 | -5.931
-12.5 | -0.432 | 0.073 | -0.058 | -5.92
-12 | -0.405 | 0.06693 | -0.061 | -6.047
-11.5 | -0.37 | 0.07984 | -0.051 | -4.63
-11 | -0.342 | 0.07148 | -0.054 | -4.779
-10.5 | -0.313 | 0.06438 | -0.057 | -4.868
-10 | -0.283 | 0.07935 | -0.05 | -3.563
-9.5 | -0.254 | 0.06768 | -0.053 | -3.759
-9 | -0.329 | 0.05817 | -0.058 | -5.663
-8.5 | -0.331 | 0.04949 | -0.066 | -6.694
-8 | -0.315 | 0.03318 | -0.085 | -9.483
-7.5 | -0.313 | 0.00911 | -0.111 | -34.39
-7 | -0.256 | 0.00848 | -0.113 | -30.175
-6.5 | -0.193 | 0.00756 | -0.115 | -25.557
-6 | -0.126 | 0.00727 | -0.117 | -17.407
-5.5 | -0.057 | 0.00699 | -0.119 | -8.227
-5 | 0.013 | 0.00677 | -0.121 | 1.942
-4.5 | 0.085 | 0.00659 | -0.123 | 12.857
-4 | 0.157 | 0.00648 | -0.125 | 24.233
-3.5 | 0.23 | 0.00641 | -0.126 | 35.852
-3 | 0.303 | 0.00637 | -0.128 | 47.587
-2.5 | 0.379 | 0.00629 | -0.13 | 60.19
-2 | 0.452 | 0.00629 | -0.132 | 71.883
-1.5 | 0.525 | 0.00661 | -0.133 | 79.447
-1 | 0.598 | 0.00718 | -0.135 | 83.346
-0.5 | 0.671 | 0.00663 | -0.137 | 101.247
0 | 0.731 | 0.00716 | -0.138 | 102.057
0.5 | 0.802 | 0.00801 | -0.14 | 100.081
1 | 0.873 | 0.00821 | -0.142 | 106.327
1.5 | 0.943 | 0.0085 | -0.144 | 111.063
2 | 1.014 | 0.00866 | -0.145 | 117.083
2.5 | 1.084 | 0.00937 | -0.147 | 115.716
3 | 1.155 | 0.01005 | -0.149 | 114.869
3.5 | 1.225 | 0.01066 | -0.15 | 114.936
4 | 1.295 | 0.01141 | -0.152 | 113.495
4.5 | 1.348 | 0.01228 | -0.154 | 109.754
5 | 1.413 | 0.01331 | -0.155 | 106.085
5.5 | 1.475 | 0.01412 | -0.157 | 104.46
6 | 1.534 | 0.01551 | -0.159 | 98.957
6.5 | 1.592 | 0.01674 | -0.16 | 95.073
7 | 1.646 | 0.01759 | -0.162 | 93.557
7.5 | 1.696 | 0.01849 | -0.164 | 91.696
8 | 1.737 | 0.01936 | -0.165 | 89.756
8.5 | 1.764 | 0.02049 | -0.167 | 86.074
9 | 1.769 | 0.02225 | -0.168 | 79.529
9.5 | 1.734 | 0.02371 | -0.17 | 73.147
10 | 1.62 | 0.0258 | -0.171 | 62.797
10.5 | 1.059 | 0.02976 | -0.172 | 35.594
11 | 1.091 | 0.03157 | -0.174 | 34.551
11.5 | 1.122 | 0.03302 | -0.175 | 33.969
12 | 1.155 | 0.03209 | -0.177 | 36
12.5 | 1.186 | 0.03519 | -0.178 | 33.691
13 | 1.213 | 0.03936 | -0.178 | 30.803
13.5 | 1.249 | 0.03718 | -0.18 | 33.586
14 | 1.279 | 0.03999 | -0.182 | 31.977

## 136. Re 16M Mach 0.50 (2)
BIGFOIL.COM POLAR EXPORT
NACA67-719 a=0.6
NACA67-719 a=0.6 |  |  |  | Cl Max: | 1.4573 | at alpha= | 16.5 | deg
XFOIL ncrit=9 |  |  |  | L/D Max: | 140.344 | at alpha= | 1.5 | deg
Re: | 16000000 |  |  | Cd Min: | 0.0675 | at alpha= | 16.5 | deg
Mach: | 0.5 |  |  | Cl=0 at alpha= | -99 | deg
|  |  |  | @ Cl=0.1, Cd= | 0.00499
|  |  |  | @ Cl=0.4, Cd= | 0.00499
|  |  |  | @ Cl=0.6, Cd= | 0.00499
alpha (deg) | Cl | Cd | Cm | Cl/Cd
0 | 0.6717 | 0.00499 | -0.1411 | 134.6092
0.5 | 0.7054 | 0.00518 | -0.1351 | 136.1776
1 | 0.7408 | 0.00532 | -0.1297 | 139.2481
1.5 | 0.7761 | 0.00553 | -0.1242 | 140.3436
2 | 0.7984 | 0.00592 | -0.1162 | 134.8649
2.5 | 0.8329 | 0.00617 | -0.1108 | 134.9919
3 | 0.8307 | 0.00638 | -0.0979 | 130.2038
3.5 | 0.803 | 0.00841 | -0.0808 | 95.4816
4 | 0.7894 | 0.0103 | -0.0668 | 76.6408
4.5 | 0.7778 | 0.01237 | -0.0538 | 62.8779
5 | 0.7692 | 0.01458 | -0.0419 | 52.7572
5.5 | 0.771 | 0.01668 | -0.0322 | 46.223
6 | 0.8218 | 0.01737 | -0.0305 | 47.3115
6.5 | 0.8263 | 0.0196 | -0.0218 | 42.1582
7 | 0.8447 | 0.02152 | -0.0154 | 39.2519
7.5 | 0.8713 | 0.02322 | -0.0105 | 37.5237
8 | 0.8953 | 0.02517 | -0.0053 | 35.5701
8.5 | 0.9271 | 0.02686 | -0.0014 | 34.516
9 | 0.9629 | 0.02854 | 0.0019 | 33.7386
9.5 | 0.995 | 0.03039 | 0.0057 | 32.741
10 | 1.0193 | 0.0327 | 0.0102 | 31.1713
10.5 | 1.0545 | 0.03463 | 0.0134 | 30.4505
11 | 1.0921 | 0.03654 | 0.0162 | 29.8878
12 | 1.1709 | 0.04036 | 0.0216 | 29.0114
12.5 | 1.2086 | 0.04254 | 0.0243 | 28.4109
13 | 1.2478 | 0.04466 | 0.027 | 27.94
13.5 | 1.2851 | 0.04703 | 0.0297 | 27.3251
14 | 1.3222 | 0.04948 | 0.0324 | 26.7219
14.5 | 1.349 | 0.05274 | 0.0356 | 25.5783
15 | 1.3721 | 0.05643 | 0.0388 | 24.3151
15.5 | 1.4021 | 0.05978 | 0.0415 | 23.4543
16 | 1.4318 | 0.06342 | 0.044 | 22.5765
16.5 | 1.4573 | 0.0675 | 0.0465 | 21.5896

## 137. Re 18M Mach 0.00 (1)
BIGFOIL.COM POLAR EXPORT
NACA67-719 a=0.6
NACA67-719 a=0.6 |  |  |  | Cl Max: | 1.877 | at alpha= | 14 | deg
JavaFoil+Calcfoil stall+Eppler ext transition |  |  |  | L/D Max: | 125.842 | at alpha= | 4 | deg
Re: | 18000000 |  |  | Cd Min: | 0.00571 | at alpha= | -7 | deg
Mach: | 0 |  |  | Cl=0 at alpha= | -5.0952 | deg
|  |  |  | @ Cl=0.1, Cd= | 0.0061316
|  |  |  | @ Cl=0.4, Cd= | 0.0065887
|  |  |  | @ Cl=0.6, Cd= | 0.0071213
alpha (deg) | Cl | Cd | Cm | Cl/Cd
-18 | -0.692 | 0.12462 | -0.04 | -5.554
-17.5 | -0.701 | 0.11646 | -0.042 | -6.016
-17 | -0.705 | 0.11257 | -0.043 | -6.263
-16.5 | -0.708 | 0.10636 | -0.044 | -6.661
-16 | -0.709 | 0.10034 | -0.045 | -7.07
-15.5 | -0.712 | 0.08984 | -0.049 | -7.92
-15 | -0.708 | 0.08319 | -0.051 | -8.514
-14.5 | -0.703 | 0.07598 | -0.053 | -9.253
-14 | -0.696 | 0.06775 | -0.057 | -10.276
-13.5 | -0.693 | 0.05529 | -0.062 | -12.526
-13 | -0.754 | 0.01615 | -0.078 | -46.67
-12.5 | -0.738 | 0.01313 | -0.081 | -56.224
-12 | -0.714 | 0.01153 | -0.083 | -61.915
-11.5 | -0.684 | 0.01033 | -0.085 | -66.175
-11 | -0.647 | 0.00968 | -0.087 | -66.832
-10.5 | -0.606 | 0.00914 | -0.089 | -66.365
-10 | -0.562 | 0.00842 | -0.09 | -66.676
-9.5 | -0.514 | 0.008 | -0.092 | -64.18
-9 | -0.462 | 0.00796 | -0.093 | -58.016
-8.5 | -0.407 | 0.00768 | -0.095 | -52.955
-8 | -0.351 | 0.00697 | -0.097 | -50.359
-7.5 | -0.293 | 0.00586 | -0.098 | -49.968
-7 | -0.234 | 0.00571 | -0.1 | -40.993
-6.5 | -0.174 | 0.00599 | -0.101 | -28.996
-6 | -0.113 | 0.00583 | -0.103 | -19.32
-5.5 | -0.051 | 0.00639 | -0.105 | -7.967
-5 | 0.012 | 0.00632 | -0.106 | 1.833
-4.5 | 0.074 | 0.00616 | -0.108 | 12.093
-4 | 0.138 | 0.00609 | -0.109 | 22.595
-3.5 | 0.201 | 0.00598 | -0.111 | 33.609
-3 | 0.265 | 0.00611 | -0.112 | 43.272
-2.5 | 0.33 | 0.00627 | -0.114 | 52.575
-2 | 0.393 | 0.00658 | -0.115 | 59.757
-1.5 | 0.457 | 0.00666 | -0.116 | 68.584
-1 | 0.52 | 0.00671 | -0.118 | 77.458
-0.5 | 0.583 | 0.00707 | -0.119 | 82.518
0 | 0.636 | 0.00723 | -0.121 | 88.023
0.5 | 0.698 | 0.00733 | -0.122 | 95.185
1 | 0.76 | 0.00755 | -0.124 | 100.656
1.5 | 0.821 | 0.00784 | -0.125 | 104.782
2 | 0.883 | 0.0081 | -0.127 | 108.915
2.5 | 0.944 | 0.00827 | -0.128 | 114.106
3 | 1.005 | 0.00805 | -0.13 | 124.832
3.5 | 1.067 | 0.00848 | -0.131 | 125.796
4 | 1.128 | 0.00896 | -0.133 | 125.842
4.5 | 1.179 | 0.00952 | -0.134 | 123.788
5 | 1.237 | 0.01009 | -0.135 | 122.625
5.5 | 1.294 | 0.01056 | -0.137 | 122.503
6 | 1.351 | 0.01099 | -0.138 | 122.921
6.5 | 1.406 | 0.01199 | -0.14 | 117.202
7 | 1.46 | 0.01266 | -0.141 | 115.337
7.5 | 1.513 | 0.01311 | -0.143 | 115.386
8 | 1.564 | 0.01359 | -0.144 | 115.153
8.5 | 1.612 | 0.01409 | -0.145 | 114.461
9 | 1.657 | 0.01464 | -0.147 | 113.175
9.5 | 1.697 | 0.01524 | -0.148 | 111.379
10 | 1.734 | 0.01581 | -0.149 | 109.708
10.5 | 1.768 | 0.0168 | -0.151 | 105.238
11 | 1.796 | 0.01758 | -0.152 | 102.195
11.5 | 1.821 | 0.01835 | -0.153 | 99.25
12 | 1.842 | 0.01909 | -0.154 | 96.472
12.5 | 1.858 | 0.01997 | -0.156 | 93.027
13 | 1.869 | 0.02086 | -0.157 | 89.593
13.5 | 1.876 | 0.02176 | -0.158 | 86.18
14 | 1.877 | 0.02271 | -0.159 | 82.681
14.5 | 1.874 | 0.02374 | -0.16 | 78.956
15 | 1.867 | 0.02464 | -0.162 | 75.76
15.5 | 1.855 | 0.02582 | -0.163 | 71.846
16 | 1.839 | 0.02697 | -0.164 | 68.163
16.5 | 1.818 | 0.02813 | -0.165 | 64.64
17 | 1.794 | 0.02952 | -0.166 | 60.782
17.5 | 1.767 | 0.03083 | -0.167 | 57.32
18 | 1.737 | 0.03241 | -0.168 | 53.581
18.5 | 1.699 | 0.03384 | -0.169 | 50.19
19 | 1.658 | 0.03591 | -0.169 | 46.164

## 138. Re 18M Mach 0.00 (2)
BIGFOIL.COM POLAR EXPORT
NACA67-719 a=0.6
NACA67-719 a=0.6 |  |  |  | Cl Max: | 1.6814 | at alpha= | 20 | deg
XFOIL ncrit=9 |  |  |  | L/D Max: | 167.939 | at alpha= | 1 | deg
Re: | 18000000 |  |  | Cd Min: | 0.05751 | at alpha= | 20 | deg
Mach: | 0 |  |  | Cl=0 at alpha= | -5.8624 | deg
|  |  |  | @ Cl=0.1, Cd= | 0.0050862
|  |  |  | @ Cl=0.4, Cd= | 0.0045938
|  |  |  | @ Cl=0.6, Cd= | 0.0043915
alpha (deg) | Cl | Cd | Cm | Cl/Cd
-20 | -1.1231 | 0.02164 | -0.1734 | -51.8993
-19.5 | -1.1026 | 0.02028 | -0.1709 | -54.3688
-19 | -1.0854 | 0.01882 | -0.1677 | -57.6727
-18.5 | -1.0783 | 0.01696 | -0.1629 | -63.579
-18 | -1.0523 | 0.01597 | -0.1601 | -65.8923
-17.5 | -1.0259 | 0.01501 | -0.1571 | -68.3478
-17 | -0.9946 | 0.01421 | -0.1546 | -69.993
-16.5 | -0.9618 | 0.0135 | -0.1522 | -71.2444
-16 | -0.9282 | 0.01284 | -0.1498 | -72.2897
-15.5 | -0.8921 | 0.01221 | -0.1476 | -73.0631
-15 | -0.8548 | 0.01166 | -0.1455 | -73.3105
-13 | -0.69 | 0.00969 | -0.1391 | -71.2074
-12.5 | -0.6465 | 0.00923 | -0.1378 | -70.0433
-12 | -0.6016 | 0.00882 | -0.1366 | -68.2086
-11.5 | -0.5565 | 0.00841 | -0.1354 | -66.1712
-11 | -0.5106 | 0.00803 | -0.1343 | -63.5866
-10.5 | -0.4696 | 0.00726 | -0.1324 | -64.6832
-10 | -0.4227 | 0.00696 | -0.1314 | -60.7328
-9.5 | -0.3751 | 0.00673 | -0.1305 | -55.7355
-9 | -0.3282 | 0.00652 | -0.1294 | -50.3374
-8.5 | -0.2796 | 0.00631 | -0.1286 | -44.3106
-8 | -0.2271 | 0.0061 | -0.1287 | -37.2295
-7.5 | -0.1746 | 0.00588 | -0.1288 | -29.6939
-7 | -0.1218 | 0.00567 | -0.1289 | -21.4815
-6.5 | -0.0684 | 0.00551 | -0.1291 | -12.4138
-6 | -0.015 | 0.00535 | -0.1294 | -2.8037
-5.5 | 0.0395 | 0.00524 | -0.1298 | 7.5382
-5 | 0.0941 | 0.0051 | -0.1303 | 18.451
-4.5 | 0.1499 | 0.00497 | -0.131 | 30.161
-4 | 0.2059 | 0.00486 | -0.1318 | 42.3663
-3.5 | 0.261 | 0.00476 | -0.1324 | 54.8319
-3 | 0.3156 | 0.00471 | -0.1329 | 67.0064
-2.5 | 0.3712 | 0.00461 | -0.1336 | 80.5206
-2 | 0.4244 | 0.00458 | -0.1338 | 92.6638
-1.5 | 0.4791 | 0.0045 | -0.1344 | 106.4667
-1 | 0.5297 | 0.00444 | -0.134 | 119.3018
-0.5 | 0.5793 | 0.0044 | -0.1335 | 131.6591
0 | 0.628 | 0.00438 | -0.1328 | 143.379
0.5 | 0.6751 | 0.00431 | -0.1317 | 156.6357
1 | 0.7171 | 0.00427 | -0.1296 | 167.9391
2 | 0.7116 | 0.00489 | -0.1059 | 145.5215
2.5 | 0.7006 | 0.00596 | -0.0931 | 117.5503
3 | 0.6879 | 0.00687 | -0.0803 | 100.131
3.5 | 0.6789 | 0.00762 | -0.0683 | 89.0945
4 | 0.6956 | 0.00863 | -0.0618 | 80.6025
4.5 | 0.7273 | 0.00928 | -0.0583 | 78.3728
5 | 0.725 | 0.01098 | -0.0487 | 66.0291
5.5 | 0.7435 | 0.01218 | -0.0431 | 61.0427
6 | 0.7643 | 0.01335 | -0.038 | 57.2509
6.5 | 0.7917 | 0.01438 | -0.0343 | 55.0556
7 | 0.8226 | 0.01532 | -0.0312 | 53.6945
7.5 | 0.8515 | 0.01641 | -0.028 | 51.8891
8.5 | 0.9203 | 0.01818 | -0.0235 | 50.6216
9 | 0.9524 | 0.01924 | -0.021 | 49.501
9.5 | 0.979 | 0.02048 | -0.0178 | 47.8027
10 | 1.0169 | 0.02132 | -0.0164 | 47.697
10.5 | 1.0465 | 0.02256 | -0.0139 | 46.3874
11 | 1.081 | 0.02358 | -0.0121 | 45.8439
11.5 | 1.1197 | 0.02443 | -0.0111 | 45.833
12 | 1.1522 | 0.02558 | -0.0093 | 45.043
12.5 | 1.1869 | 0.0267 | -0.0079 | 44.4532
13 | 1.2223 | 0.02773 | -0.0066 | 44.0786
13.5 | 1.2555 | 0.02894 | -0.0052 | 43.3829
14 | 1.2865 | 0.03028 | -0.0035 | 42.4868
14.5 | 1.3202 | 0.03145 | -0.0023 | 41.9777
15 | 1.3431 | 0.03332 | 0.0001 | 40.3091
15.5 | 1.3693 | 0.03497 | 0.0021 | 39.1564
16 | 1.3924 | 0.0368 | 0.0043 | 37.837
16.5 | 1.4231 | 0.03838 | 0.0053 | 37.0792
17 | 1.4767 | 0.04097 | -0.0002 | 36.0434
17.5 | 1.5291 | 0.04359 | -0.0053 | 35.0791
18 | 1.5769 | 0.04609 | -0.0095 | 34.2135
18.5 | 1.6161 | 0.04944 | -0.013 | 32.6881
19 | 1.6622 | 0.05217 | -0.0171 | 31.8612
20 | 1.6814 | 0.05751 | -0.0106 | 29.2367

## 139. Re 18M Mach 0.10 (1)
BIGFOIL.COM POLAR EXPORT
NACA67-719 a=0.6
NACA67-719 a=0.6 |  |  |  | Cl Max: | 1.868 | at alpha= | 13.5 | deg
JavaFoil+Calcfoil stall+Eppler ext transition |  |  |  | L/D Max: | 125.312 | at alpha= | 3.5 | deg
Re: | 18000000 |  |  | Cd Min: | 0.00559 | at alpha= | -6.5 | deg
Mach: | 0.1 |  |  | Cl=0 at alpha= | -5.0952 | deg
|  |  |  | @ Cl=0.1, Cd= | 0.0061825
|  |  |  | @ Cl=0.4, Cd= | 0.0065755
|  |  |  | @ Cl=0.6, Cd= | 0.0071307
alpha (deg) | Cl | Cd | Cm | Cl/Cd
-17.5 | -0.671 | 0.1189 | -0.042 | -5.64
-17 | -0.678 | 0.11477 | -0.042 | -5.91
-16.5 | -0.685 | 0.10856 | -0.043 | -6.309
-16 | -0.69 | 0.09972 | -0.046 | -6.923
-15.5 | -0.693 | 0.0922 | -0.048 | -7.518
-15 | -0.692 | 0.08592 | -0.05 | -8.054
-14.5 | -0.689 | 0.07918 | -0.052 | -8.696
-14 | -0.678 | 0.07591 | -0.053 | -8.938
-13.5 | -0.675 | 0.06308 | -0.059 | -10.708
-13 | -0.679 | 0.04557 | -0.066 | -14.891
-12.5 | -0.732 | 0.01375 | -0.081 | -53.204
-12 | -0.709 | 0.01194 | -0.083 | -59.394
-11.5 | -0.681 | 0.01057 | -0.086 | -64.455
-11 | -0.646 | 0.00981 | -0.087 | -65.84
-10.5 | -0.606 | 0.00927 | -0.089 | -65.402
-10 | -0.562 | 0.00851 | -0.091 | -66.062
-9.5 | -0.515 | 0.00806 | -0.092 | -63.816
-9 | -0.463 | 0.00803 | -0.094 | -57.669
-8.5 | -0.408 | 0.00771 | -0.095 | -52.952
-8 | -0.352 | 0.00702 | -0.097 | -50.148
-7.5 | -0.294 | 0.00588 | -0.099 | -50.023
-7 | -0.235 | 0.00574 | -0.1 | -40.873
-6.5 | -0.174 | 0.00559 | -0.102 | -31.224
-6 | -0.113 | 0.00586 | -0.103 | -19.328
-5.5 | -0.051 | 0.00571 | -0.105 | -8.945
-5 | 0.012 | 0.00631 | -0.107 | 1.845
-4.5 | 0.075 | 0.00625 | -0.108 | 11.97
-4 | 0.138 | 0.00608 | -0.11 | 22.743
-3.5 | 0.202 | 0.00604 | -0.111 | 33.424
-3 | 0.266 | 0.00616 | -0.113 | 43.13
-2.5 | 0.331 | 0.00632 | -0.114 | 52.38
-2 | 0.395 | 0.00657 | -0.115 | 60.184
-1.5 | 0.459 | 0.00664 | -0.117 | 69.061
-1 | 0.523 | 0.0067 | -0.118 | 78.067
-0.5 | 0.586 | 0.00707 | -0.12 | 82.953
0 | 0.639 | 0.0073 | -0.121 | 87.591
0.5 | 0.701 | 0.00739 | -0.123 | 94.906
1 | 0.763 | 0.00755 | -0.124 | 101.058
1.5 | 0.825 | 0.00786 | -0.126 | 104.929
2 | 0.887 | 0.00813 | -0.127 | 109.098
2.5 | 0.949 | 0.00831 | -0.129 | 114.159
3 | 1.01 | 0.00811 | -0.13 | 124.652
3.5 | 1.072 | 0.00855 | -0.132 | 125.312
4 | 1.133 | 0.00905 | -0.133 | 125.253
4.5 | 1.184 | 0.00959 | -0.135 | 123.437
5 | 1.243 | 0.01017 | -0.136 | 122.181
5.5 | 1.3 | 0.01067 | -0.138 | 121.816
6 | 1.357 | 0.01108 | -0.139 | 122.47
6.5 | 1.412 | 0.01216 | -0.14 | 116.127
7 | 1.466 | 0.01277 | -0.142 | 114.789
7.5 | 1.52 | 0.01326 | -0.143 | 114.651
8 | 1.571 | 0.01374 | -0.145 | 114.359
8.5 | 1.619 | 0.01423 | -0.146 | 113.732
9 | 1.663 | 0.0148 | -0.147 | 112.362
9.5 | 1.703 | 0.01543 | -0.149 | 110.387
10 | 1.739 | 0.01601 | -0.15 | 108.621
10.5 | 1.772 | 0.01708 | -0.151 | 103.731
11 | 1.8 | 0.01779 | -0.153 | 101.142
11.5 | 1.823 | 0.01862 | -0.154 | 97.916
12 | 1.842 | 0.01935 | -0.155 | 95.22
12.5 | 1.856 | 0.02035 | -0.156 | 91.21
13 | 1.865 | 0.02116 | -0.158 | 88.136
13.5 | 1.868 | 0.0221 | -0.159 | 84.544
14 | 1.867 | 0.02307 | -0.16 | 80.911
14.5 | 1.86 | 0.0242 | -0.161 | 76.883
15 | 1.849 | 0.02513 | -0.162 | 73.569
15.5 | 1.833 | 0.02631 | -0.163 | 69.656
16 | 1.812 | 0.02756 | -0.164 | 65.75
16.5 | 1.787 | 0.02889 | -0.165 | 61.863
17 | 1.758 | 0.03027 | -0.166 | 58.087
17.5 | 1.726 | 0.03175 | -0.167 | 54.356
18 | 1.69 | 0.03333 | -0.168 | 50.694
18.5 | 1.646 | 0.03495 | -0.169 | 47.092

## 140. Re 18M Mach 0.10 (2)
BIGFOIL.COM POLAR EXPORT
NACA67-719 a=0.6
NACA67-719 a=0.6 |  |  |  | Cl Max: | 1.6805 | at alpha= | 20 | deg
XFOIL ncrit=9 |  |  |  | L/D Max: | 170.515 | at alpha= | 1.5 | deg
Re: | 18000000 |  |  | Cd Min: | 0.059 | at alpha= | 20 | deg
Mach: | 0.1 |  |  | Cl=0 at alpha= | -5.8759 | deg
|  |  |  | @ Cl=0.1, Cd= | 0.0051012
|  |  |  | @ Cl=0.4, Cd= | 0.0046005
|  |  |  | @ Cl=0.6, Cd= | 0.0043899
alpha (deg) | Cl | Cd | Cm | Cl/Cd
-20 | -1.1049 | 0.02331 | -0.1801 | -47.4003
-19.5 | -1.0882 | 0.02164 | -0.1774 | -50.2865
-19 | -1.0746 | 0.01992 | -0.1739 | -53.9458
-18.5 | -1.0707 | 0.01789 | -0.1688 | -59.8491
-18 | -1.0455 | 0.01678 | -0.1658 | -62.3063
-17.5 | -1.0243 | 0.01553 | -0.1621 | -65.9562
-17 | -0.9949 | 0.01465 | -0.1592 | -67.9113
-16.5 | -0.9635 | 0.01386 | -0.1563 | -69.5166
-16 | -0.9292 | 0.01316 | -0.1538 | -70.6079
-15.5 | -0.8943 | 0.01248 | -0.1513 | -71.6587
-15 | -0.857 | 0.01189 | -0.149 | -72.0774
-14.5 | -0.8176 | 0.01131 | -0.147 | -72.29
-14 | -0.7775 | 0.01078 | -0.145 | -72.1243
-13 | -0.6919 | 0.00982 | -0.1418 | -70.4582
-12.5 | -0.6478 | 0.00935 | -0.1404 | -69.2834
-12 | -0.6028 | 0.00893 | -0.139 | -67.5028
-11.5 | -0.557 | 0.00851 | -0.1378 | -65.4524
-11 | -0.511 | 0.00812 | -0.1366 | -62.931
-10.5 | -0.4694 | 0.00734 | -0.1346 | -63.951
-10 | -0.4221 | 0.00701 | -0.1335 | -60.214
-9.5 | -0.3738 | 0.00676 | -0.1326 | -55.2959
-9 | -0.3259 | 0.00654 | -0.1316 | -49.8318
-8.5 | -0.2783 | 0.00633 | -0.1305 | -43.9652
-8 | -0.2265 | 0.00612 | -0.1302 | -37.0098
-7.5 | -0.1736 | 0.00591 | -0.1302 | -29.3739
-7 | -0.1206 | 0.0057 | -0.1303 | -21.1579
-6.5 | -0.0671 | 0.00552 | -0.1304 | -12.1558
-6 | -0.0136 | 0.00536 | -0.1306 | -2.5373
-5.5 | 0.0412 | 0.00525 | -0.131 | 7.8476
-5 | 0.0962 | 0.00511 | -0.1315 | 18.8258
-4.5 | 0.1522 | 0.00498 | -0.1322 | 30.5622
-4 | 0.2085 | 0.00487 | -0.1329 | 42.8131
-3.5 | 0.2637 | 0.00476 | -0.1335 | 55.3992
-3 | 0.3187 | 0.00472 | -0.134 | 67.5212
-2.5 | 0.3745 | 0.00461 | -0.1347 | 81.2364
-2 | 0.428 | 0.00459 | -0.1349 | 93.2462
-1.5 | 0.4828 | 0.00451 | -0.1353 | 107.051
-1 | 0.5336 | 0.00446 | -0.135 | 119.6413
-0.5 | 0.5836 | 0.0044 | -0.1345 | 132.6364
0 | 0.6324 | 0.00437 | -0.1337 | 144.714
0.5 | 0.6792 | 0.00431 | -0.1325 | 157.587
1 | 0.7204 | 0.00428 | -0.1301 | 168.3178
1.5 | 0.7281 | 0.00427 | -0.1202 | 170.5152
2 | 0.7158 | 0.00488 | -0.1065 | 146.6803
2.5 | 0.704 | 0.00598 | -0.0935 | 117.7258
3 | 0.6907 | 0.0069 | -0.0805 | 100.1014
3.5 | 0.6818 | 0.00766 | -0.0685 | 89.0078
4 | 0.6978 | 0.0087 | -0.0618 | 80.2069
4.5 | 0.7264 | 0.00945 | -0.0577 | 76.8677
5.5 | 0.7445 | 0.01231 | -0.0427 | 60.4793
6 | 0.7639 | 0.01356 | -0.0374 | 56.3348
6.5 | 0.793 | 0.01453 | -0.0339 | 54.5767
7 | 0.8212 | 0.01559 | -0.0303 | 52.6748
7.5 | 0.8522 | 0.01662 | -0.0274 | 51.2756
8.5 | 0.9195 | 0.0185 | -0.0226 | 49.7027
9 | 0.9526 | 0.01953 | -0.0202 | 48.7762
10 | 1.017 | 0.02167 | -0.0155 | 46.9312
10.5 | 1.047 | 0.02293 | -0.0129 | 45.6607
11 | 1.0824 | 0.02392 | -0.0112 | 45.2508
11.5 | 1.1211 | 0.0248 | -0.0102 | 45.2056
12 | 1.1523 | 0.02607 | -0.0081 | 44.2002
12.5 | 1.1887 | 0.02711 | -0.0068 | 43.8473
13 | 1.2246 | 0.02816 | -0.0055 | 43.4872
13.5 | 1.2557 | 0.02954 | -0.0037 | 42.5085
14 | 1.289 | 0.03078 | -0.0023 | 41.8778
14.5 | 1.3207 | 0.03212 | -0.0008 | 41.1177
15 | 1.3447 | 0.03398 | 0.0016 | 39.5733
15.5 | 1.3692 | 0.03577 | 0.0038 | 38.2779
16 | 1.3942 | 0.03755 | 0.0059 | 37.1292
16.5 | 1.4235 | 0.03909 | 0.0073 | 36.416
17 | 1.4747 | 0.04199 | 0.0021 | 35.1203
17.5 | 1.5297 | 0.04443 | -0.0031 | 34.4294
18 | 1.5726 | 0.04753 | -0.0069 | 33.0865
18.5 | 1.5876 | 0.04969 | -0.0036 | 31.9501
19 | 1.6196 | 0.05273 | -0.0051 | 30.715
19.5 | 1.6533 | 0.05558 | -0.0068 | 29.7463
20 | 1.6805 | 0.059 | -0.0081 | 28.4831

## 141. Re 18M Mach 0.25 (1)
BIGFOIL.COM POLAR EXPORT
NACA67-719 a=0.6
NACA67-719 a=0.6 |  |  |  | Cl Max: | 1.828 | at alpha= | 12 | deg
JavaFoil+Calcfoil stall+Eppler ext transition |  |  |  | L/D Max: | 123.523 | at alpha= | 3.5 | deg
Re: | 18000000 |  |  | Cd Min: | 0.00542 | at alpha= | -5.5 | deg
Mach: | 0.25 |  |  | Cl=0 at alpha= | -5.0938 | deg
|  |  |  | @ Cl=0.1, Cd= | 0.0058711
|  |  |  | @ Cl=0.4, Cd= | 0.0066991
|  |  |  | @ Cl=0.6, Cd= | 0.0072265
alpha (deg) | Cl | Cd | Cm | Cl/Cd
-16 | -0.513 | 0.11414 | -0.042 | -4.491
-15.5 | -0.54 | 0.10671 | -0.043 | -5.061
-15 | -0.563 | 0.09894 | -0.046 | -5.691
-14.5 | -0.58 | 0.09355 | -0.047 | -6.195
-14 | -0.592 | 0.0859 | -0.049 | -6.892
-13.5 | -0.598 | 0.07997 | -0.051 | -7.474
-13 | -0.597 | 0.07465 | -0.053 | -7.997
-12.5 | -0.593 | 0.06691 | -0.057 | -8.866
-12 | -0.586 | 0.05787 | -0.062 | -10.126
-11.5 | -0.592 | 0.03705 | -0.073 | -15.988
-11 | -0.63 | 0.0115 | -0.088 | -54.814
-10.5 | -0.6 | 0.01026 | -0.091 | -58.536
-10 | -0.562 | 0.00951 | -0.093 | -59.112
-9.5 | -0.518 | 0.00889 | -0.094 | -58.294
-9 | -0.468 | 0.00844 | -0.096 | -55.478
-8.5 | -0.414 | 0.00807 | -0.098 | -51.344
-8 | -0.358 | 0.00771 | -0.099 | -46.45
-7.5 | -0.3 | 0.007 | -0.101 | -42.819
-7 | -0.24 | 0.0068 | -0.103 | -35.29
-6.5 | -0.178 | 0.00658 | -0.104 | -27.129
-6 | -0.116 | 0.00557 | -0.106 | -20.781
-5.5 | -0.052 | 0.00542 | -0.108 | -9.644
-5 | 0.012 | 0.00574 | -0.109 | 2.077
-4.5 | 0.077 | 0.00568 | -0.111 | 13.503
-4 | 0.142 | 0.00622 | -0.113 | 22.822
-3.5 | 0.207 | 0.00614 | -0.114 | 33.776
-3 | 0.273 | 0.00623 | -0.116 | 43.867
-2.5 | 0.34 | 0.00639 | -0.117 | 53.244
-2 | 0.406 | 0.00673 | -0.119 | 60.318
-1.5 | 0.472 | 0.00683 | -0.12 | 69.012
-1 | 0.537 | 0.0068 | -0.122 | 79.025
-0.5 | 0.602 | 0.00724 | -0.123 | 83.195
0 | 0.656 | 0.00747 | -0.125 | 87.824
0.5 | 0.72 | 0.00759 | -0.126 | 94.795
1 | 0.784 | 0.00776 | -0.128 | 101.06
1.5 | 0.847 | 0.0081 | -0.129 | 104.577
2 | 0.911 | 0.00838 | -0.131 | 108.609
2.5 | 0.974 | 0.00847 | -0.132 | 115.014
3 | 1.037 | 0.00843 | -0.134 | 123.046
3.5 | 1.1 | 0.00891 | -0.135 | 123.523
4 | 1.163 | 0.00944 | -0.137 | 123.173
4.5 | 1.215 | 0.01004 | -0.138 | 120.948
5 | 1.275 | 0.01067 | -0.14 | 119.511
5.5 | 1.333 | 0.01119 | -0.141 | 119.126
6 | 1.391 | 0.01166 | -0.143 | 119.32
6.5 | 1.447 | 0.01282 | -0.144 | 112.868
7 | 1.502 | 0.01348 | -0.146 | 111.413
7.5 | 1.555 | 0.01401 | -0.147 | 111.05
8 | 1.606 | 0.01459 | -0.148 | 110.085
8.5 | 1.653 | 0.01511 | -0.15 | 109.388
9 | 1.696 | 0.01572 | -0.151 | 107.856
9.5 | 1.732 | 0.01641 | -0.153 | 105.56
10 | 1.764 | 0.01755 | -0.154 | 100.521
10.5 | 1.789 | 0.01838 | -0.155 | 97.383
11 | 1.809 | 0.01926 | -0.157 | 93.962
11.5 | 1.822 | 0.02016 | -0.158 | 90.402
12 | 1.828 | 0.02122 | -0.159 | 86.174
12.5 | 1.827 | 0.02215 | -0.16 | 82.476
13 | 1.817 | 0.02326 | -0.162 | 78.092
13.5 | 1.799 | 0.02439 | -0.163 | 73.733
14 | 1.772 | 0.02569 | -0.164 | 68.972
14.5 | 1.737 | 0.02692 | -0.165 | 64.527
15 | 1.694 | 0.02869 | -0.166 | 59.04
15.5 | 1.642 | 0.02995 | -0.167 | 54.836
16 | 1.583 | 0.03154 | -0.168 | 50.184
16.5 | 1.516 | 0.034 | -0.169 | 44.577
17 | 1.443 | 0.03561 | -0.17 | 40.512

## 142. Re 18M Mach 0.25 (2)
BIGFOIL.COM POLAR EXPORT
NACA67-719 a=0.6
NACA67-719 a=0.6 |  |  |  | Cl Max: | 1.6768 | at alpha= | 19.5 | deg
XFOIL ncrit=9 |  |  |  | L/D Max: | 171.824 | at alpha= | 1.5 | deg
Re: | 18000000 |  |  | Cd Min: | 0.06586 | at alpha= | 19.5 | deg
Mach: | 0.25 |  |  | Cl=0 at alpha= | -5.9607 | deg
|  |  |  | @ Cl=0.1, Cd= | 0.0051824
|  |  |  | @ Cl=0.4, Cd= | 0.0046462
|  |  |  | @ Cl=0.6, Cd= | 0.0044323
alpha (deg) | Cl | Cd | Cm | Cl/Cd
-20 | -0.9018 | 0.04369 | -0.2042 | -20.6409
-19.5 | -0.9313 | 0.0357 | -0.2074 | -26.0868
-19 | -0.9589 | 0.02979 | -0.2064 | -32.1887
-18.5 | -0.9865 | 0.02515 | -0.2021 | -39.2247
-18 | -0.9846 | 0.0225 | -0.1977 | -43.76
-17.5 | -0.9879 | 0.01983 | -0.1919 | -49.8185
-17 | -0.9727 | 0.01812 | -0.187 | -53.681
-16.5 | -0.9522 | 0.01667 | -0.1822 | -57.1206
-16 | -0.9279 | 0.01539 | -0.1776 | -60.2924
-15.5 | -0.8948 | 0.01445 | -0.1738 | -61.9239
-15 | -0.8639 | 0.01342 | -0.1695 | -64.3741
-14.5 | -0.828 | 0.01256 | -0.1659 | -65.9236
-14 | -0.7881 | 0.01183 | -0.1627 | -66.6188
-13.5 | -0.7457 | 0.01118 | -0.1599 | -66.6995
-13 | -0.7022 | 0.01058 | -0.1572 | -66.3705
-12.5 | -0.6566 | 0.01001 | -0.1549 | -65.5944
-12 | -0.6099 | 0.00952 | -0.1528 | -64.0651
-11.5 | -0.562 | 0.00903 | -0.1509 | -62.237
-11 | -0.5136 | 0.00859 | -0.1491 | -59.7905
-10.5 | -0.465 | 0.00811 | -0.1474 | -57.3366
-10 | -0.4199 | 0.00736 | -0.1452 | -57.0516
-9.5 | -0.3694 | 0.007 | -0.1439 | -52.7714
-9 | -0.3172 | 0.00671 | -0.1429 | -47.2727
-8.5 | -0.2653 | 0.00645 | -0.1419 | -41.1318
-8 | -0.2143 | 0.00617 | -0.1408 | -34.7326
-7.5 | -0.1641 | 0.00601 | -0.1394 | -27.3045
-7 | -0.1133 | 0.0058 | -0.1383 | -19.5345
-6.5 | -0.0592 | 0.00561 | -0.1379 | -10.5526
-6 | -0.0044 | 0.00545 | -0.1378 | -0.80734
-5.5 | 0.0516 | 0.00531 | -0.1379 | 9.7175
-5 | 0.1085 | 0.00516 | -0.1382 | 21.0271
-4.5 | 0.1655 | 0.00502 | -0.1386 | 32.9681
-4 | 0.223 | 0.00492 | -0.1391 | 45.3252
-3.5 | 0.2793 | 0.00482 | -0.1395 | 57.9461
-3 | 0.3355 | 0.00476 | -0.1398 | 70.4832
-2.5 | 0.3931 | 0.00465 | -0.1404 | 84.5376
-2 | 0.4482 | 0.00462 | -0.1406 | 97.013
-1.5 | 0.5036 | 0.00455 | -0.1408 | 110.6813
-1 | 0.5547 | 0.00451 | -0.1401 | 122.9933
-0.5 | 0.6072 | 0.00442 | -0.1398 | 137.3756
0 | 0.6553 | 0.00438 | -0.1385 | 149.6119
0.5 | 0.6981 | 0.00435 | -0.136 | 160.4828
1 | 0.7227 | 0.0043 | -0.1294 | 168.0698
1.5 | 0.744 | 0.00433 | -0.1223 | 171.8245
2 | 0.7497 | 0.00469 | -0.1122 | 159.8507
3 | 0.7128 | 0.00672 | -0.083 | 106.0714
3.5 | 0.6894 | 0.00809 | -0.068 | 85.2163
4 | 0.7005 | 0.00934 | -0.0602 | 75
5 | 0.7289 | 0.01189 | -0.0463 | 61.3036
5.5 | 0.7446 | 0.01327 | -0.0399 | 56.1115
6 | 0.7681 | 0.01442 | -0.035 | 53.2663
6.5 | 0.7917 | 0.01572 | -0.0304 | 50.3626
7 | 0.8235 | 0.01672 | -0.0271 | 49.2524
7.5 | 0.8532 | 0.0179 | -0.0237 | 47.6648
8 | 0.8866 | 0.01897 | -0.0209 | 46.737
8.5 | 0.9194 | 0.02006 | -0.0181 | 45.8325
9 | 0.9557 | 0.02109 | -0.016 | 45.3153
10 | 1.0178 | 0.02361 | -0.0103 | 43.1089
11 | 1.0847 | 0.02613 | -0.0057 | 41.5117
11.5 | 1.124 | 0.02716 | -0.0043 | 41.3844
12 | 1.1572 | 0.02855 | -0.0021 | 40.5324
12.5 | 1.1936 | 0.02976 | -0.0005 | 40.1075
13 | 1.2301 | 0.031 | 0.0011 | 39.6806
13.5 | 1.2629 | 0.0325 | 0.0031 | 38.8585
14 | 1.2973 | 0.03394 | 0.0047 | 38.2233
14.5 | 1.3242 | 0.03584 | 0.0072 | 36.9475
15.5 | 1.3717 | 0.04015 | 0.0123 | 34.1644
16 | 1.4016 | 0.04199 | 0.0141 | 33.3794
16.5 | 1.4238 | 0.0442 | 0.0168 | 32.2127
17 | 1.4686 | 0.04681 | 0.0143 | 31.3736
17.5 | 1.518 | 0.05023 | 0.0099 | 30.221
18 | 1.5632 | 0.05388 | 0.0059 | 29.0126
18.5 | 1.6057 | 0.05734 | 0.0028 | 28.0031
19 | 1.644 | 0.06138 | -0.0003 | 26.784
19.5 | 1.6768 | 0.06586 | -0.003 | 25.4601

## 143. Re 18M Mach 0.50 (1)
BIGFOIL.COM POLAR EXPORT
NACA67-719 a=0.6
NACA67-719 a=0.6 |  |  |  | Cl Max: | 1.77 | at alpha= | 9 | deg
JavaFoil+Calcfoil stall+Eppler ext transition |  |  |  | L/D Max: | 114.596 | at alpha= | 3 | deg
Re: | 18000000 |  |  | Cd Min: | 0.00632 | at alpha= | -3 | deg
Mach: | 0.5 |  |  | Cl=0 at alpha= | -5.0929 | deg
|  |  |  | @ Cl=0.1, Cd= | 0.0065254
|  |  |  | @ Cl=0.4, Cd= | 0.0065148
|  |  |  | @ Cl=0.6, Cd= | 0.0067162
alpha (deg) | Cl | Cd | Cm | Cl/Cd
-20 | -0.86 | 0.17671 | -0.043 | -4.867
-19.5 | -0.831 | 0.17267 | -0.043 | -4.812
-19 | -0.802 | 0.16664 | -0.043 | -4.812
-18.5 | -0.773 | 0.16805 | -0.044 | -4.603
-18 | -0.745 | 0.15043 | -0.045 | -4.954
-17.5 | -0.716 | 0.14398 | -0.046 | -4.976
-17 | -0.687 | 0.1399 | -0.046 | -4.913
-16.5 | -0.659 | 0.12701 | -0.047 | -5.185
-16 | -0.63 | 0.11792 | -0.048 | -5.346
-15.5 | -0.602 | 0.11054 | -0.049 | -5.444
-15 | -0.573 | 0.10353 | -0.05 | -5.537
-14.5 | -0.544 | 0.10044 | -0.05 | -5.417
-14 | -0.515 | 0.09486 | -0.05 | -5.427
-13.5 | -0.487 | 0.0878 | -0.052 | -5.545
-13 | -0.462 | 0.07604 | -0.058 | -6.073
-12.5 | -0.434 | 0.07126 | -0.06 | -6.083
-12 | -0.406 | 0.06473 | -0.063 | -6.278
-11.5 | -0.37 | 0.08021 | -0.051 | -4.609
-11 | -0.342 | 0.07087 | -0.054 | -4.822
-10.5 | -0.314 | 0.06374 | -0.057 | -4.922
-10 | -0.283 | 0.07888 | -0.05 | -3.584
-9.5 | -0.254 | 0.06605 | -0.053 | -3.851
-9 | -0.33 | 0.05711 | -0.059 | -5.773
-8.5 | -0.332 | 0.04893 | -0.067 | -6.78
-8 | -0.356 | 0.0115 | -0.107 | -30.931
-7.5 | -0.313 | 0.00892 | -0.111 | -35.129
-7 | -0.256 | 0.00831 | -0.114 | -30.798
-6.5 | -0.193 | 0.00739 | -0.116 | -26.131
-6 | -0.127 | 0.00711 | -0.117 | -17.795
-5.5 | -0.057 | 0.0069 | -0.119 | -8.336
-5 | 0.013 | 0.00664 | -0.121 | 1.98
-4.5 | 0.085 | 0.00654 | -0.123 | 12.967
-4 | 0.157 | 0.00647 | -0.125 | 24.3
-3.5 | 0.23 | 0.00639 | -0.126 | 35.999
-3 | 0.303 | 0.00632 | -0.128 | 47.973
-2.5 | 0.379 | 0.00644 | -0.13 | 58.844
-2 | 0.452 | 0.0067 | -0.132 | 67.479
-1.5 | 0.525 | 0.00716 | -0.133 | 73.313
-1 | 0.598 | 0.00671 | -0.135 | 89.191
-0.5 | 0.672 | 0.00694 | -0.137 | 96.759
0 | 0.731 | 0.00794 | -0.138 | 92.006
0.5 | 0.802 | 0.00817 | -0.14 | 98.162
1 | 0.873 | 0.00835 | -0.142 | 104.539
1.5 | 0.943 | 0.00905 | -0.144 | 104.293
2 | 1.014 | 0.00945 | -0.145 | 107.357
2.5 | 1.085 | 0.00949 | -0.147 | 114.314
3 | 1.155 | 0.01008 | -0.149 | 114.596
3.5 | 1.225 | 0.01071 | -0.151 | 114.429
4 | 1.296 | 0.01147 | -0.152 | 112.941
4.5 | 1.348 | 0.0124 | -0.154 | 108.744
5 | 1.413 | 0.01321 | -0.156 | 106.98
5.5 | 1.475 | 0.01391 | -0.157 | 106.099
6 | 1.535 | 0.01531 | -0.159 | 100.27
6.5 | 1.592 | 0.01642 | -0.16 | 96.968
7 | 1.646 | 0.01723 | -0.162 | 95.563
7.5 | 1.696 | 0.01811 | -0.164 | 93.667
8 | 1.738 | 0.01907 | -0.165 | 91.149
8.5 | 1.765 | 0.02011 | -0.167 | 87.766
9 | 1.77 | 0.02185 | -0.168 | 81.018
9.5 | 1.735 | 0.02331 | -0.17 | 74.434
10 | 1.621 | 0.0253 | -0.171 | 64.074
10.5 | 1.06 | 0.02922 | -0.172 | 36.266
11 | 1.091 | 0.03103 | -0.174 | 35.17
11.5 | 1.122 | 0.03236 | -0.175 | 34.682
12 | 1.156 | 0.03136 | -0.177 | 36.859
12.5 | 1.186 | 0.03427 | -0.178 | 34.612
13 | 1.214 | 0.03845 | -0.178 | 31.566
13.5 | 1.247 | 0.03871 | -0.18 | 32.21
14 | 1.278 | 0.04119 | -0.181 | 31.016

## 144. Re 18M Mach 0.50 (2)
BIGFOIL.COM POLAR EXPORT
NACA67-719 a=0.6
NACA67-719 a=0.6 |  |  |  | Cl Max: | 1.4787 | at alpha= | 17.5 | deg
XFOIL ncrit=9 |  |  |  | L/D Max: | 141.561 | at alpha= | 1.5 | deg
Re: | 18000000 |  |  | Cd Min: | 0.12548 | at alpha= | 19.5 | deg
Mach: | 0.5 |  |  | Cl=0 at alpha= | -6.603 | deg
|  |  |  | @ Cl=0.1, Cd= | 0.0057188
|  |  |  | @ Cl=0.4, Cd= | 0.0050372
|  |  |  | @ Cl=0.6, Cd= | 0.0048251
alpha (deg) | Cl | Cd | Cm | Cl/Cd
-10.5 | -0.6284 | 0.00693 | -0.21 | -90.6782
-10 | -0.5651 | 0.00669 | -0.2087 | -84.4694
-9.5 | -0.3651 | 0.00841 | -0.195 | -43.4126
-9 | -0.3063 | 0.00765 | -0.1908 | -40.0392
-8.5 | -0.2411 | 0.00727 | -0.188 | -33.1637
-8 | -0.1763 | 0.00694 | -0.1856 | -25.4035
-7.5 | -0.1129 | 0.00664 | -0.1834 | -17.003
-7 | -0.0501 | 0.00636 | -0.1815 | -7.8774
-6.5 | 0.013 | 0.00609 | -0.1799 | 2.1346
-6 | 0.0743 | 0.00581 | -0.1783 | 12.7883
-5.5 | 0.1363 | 0.00559 | -0.177 | 24.3828
-5 | 0.1962 | 0.00541 | -0.1756 | 36.2662
-4.5 | 0.2533 | 0.00527 | -0.1738 | 48.0645
-4 | 0.3065 | 0.00519 | -0.1712 | 59.0559
-3.5 | 0.3607 | 0.00511 | -0.169 | 70.5871
-3 | 0.4201 | 0.005 | -0.168 | 84.02
-2.5 | 0.4779 | 0.00496 | -0.1668 | 96.3508
-2 | 0.5334 | 0.00491 | -0.1652 | 108.6354
-1.5 | 0.5921 | 0.00483 | -0.1644 | 122.588
-1 | 0.6402 | 0.0048 | -0.1612 | 133.375
-0.5 | 0.6541 | 0.00476 | -0.1506 | 137.416
0.5 | 0.7127 | 0.00505 | -0.1367 | 141.1287
1.5 | 0.78 | 0.00551 | -0.125 | 141.5608
2 | 0.8092 | 0.00582 | -0.1184 | 139.0378
2.5 | 0.8339 | 0.00633 | -0.111 | 131.7378
3 | 0.816 | 0.00665 | -0.095 | 122.7068
3.5 | 0.7703 | 0.00903 | -0.0746 | 85.3045
4 | 0.7638 | 0.01091 | -0.0622 | 70.0092
4.5 | 0.7524 | 0.013 | -0.0494 | 57.8769
5 | 0.7585 | 0.01479 | -0.04 | 51.2847
5.5 | 0.762 | 0.01687 | -0.0307 | 45.1689
6 | 0.8135 | 0.01757 | -0.0292 | 46.3005
6.5 | 0.8236 | 0.01962 | -0.0213 | 41.9776
7 | 0.8428 | 0.02151 | -0.0151 | 39.1818
7.5 | 0.8694 | 0.0232 | -0.0101 | 37.4741
8 | 0.8948 | 0.02509 | -0.0052 | 35.6636
8.5 | 0.9283 | 0.0267 | -0.0014 | 34.7678
9 | 0.9643 | 0.02837 | 0.0019 | 33.9901
9.5 | 0.9945 | 0.0303 | 0.0059 | 32.8218
10 | 1.0225 | 0.03247 | 0.01 | 31.4906
10.5 | 1.0603 | 0.03425 | 0.0129 | 30.9577
11 | 1.0979 | 0.03616 | 0.0158 | 30.3623
11.5 | 1.1392 | 0.03792 | 0.0183 | 30.0422
12 | 1.1787 | 0.0399 | 0.0209 | 29.5414
12.5 | 1.2172 | 0.04196 | 0.0238 | 29.0086
13 | 1.2565 | 0.04413 | 0.0264 | 28.4727
13.5 | 1.2942 | 0.04641 | 0.0292 | 27.8862
14 | 1.3305 | 0.04893 | 0.032 | 27.1919
14.5 | 1.355 | 0.05229 | 0.0355 | 25.9132
15 | 1.3803 | 0.05581 | 0.0386 | 24.7321
15.5 | 1.4117 | 0.0591 | 0.0412 | 23.8866
16 | 1.443 | 0.06254 | 0.0438 | 23.0732
17.5 | 1.4787 | 0.07879 | 0.0514 | 18.7676
18 | 1.4522 | 0.08798 | 0.0521 | 16.506
19.5 | 1.3029 | 0.12548 | 0.0415 | 10.3833

## 145. Re 20M Mach 0.00 (1)
BIGFOIL.COM POLAR EXPORT
NACA67-719 a=0.6
NACA67-719 a=0.6 |  |  |  | Cl Max: | 1.878 | at alpha= | 14 | deg
JavaFoil+Calcfoil stall+Eppler ext transition |  |  |  | L/D Max: | 125.741 | at alpha= | 4 | deg
Re: | 20000000 |  |  | Cd Min: | 0.00563 | at alpha= | -7 | deg
Mach: | 0 |  |  | Cl=0 at alpha= | -5.0952 | deg
|  |  |  | @ Cl=0.1, Cd= | 0.0061475
|  |  |  | @ Cl=0.4, Cd= | 0.0066562
|  |  |  | @ Cl=0.6, Cd= | 0.007187
alpha (deg) | Cl | Cd | Cm | Cl/Cd
-18 | -0.692 | 0.12398 | -0.04 | -5.585
-17.5 | -0.701 | 0.11567 | -0.042 | -6.059
-17 | -0.705 | 0.11195 | -0.043 | -6.3
-16.5 | -0.709 | 0.10575 | -0.044 | -6.704
-16 | -0.71 | 0.09946 | -0.046 | -7.138
-15.5 | -0.712 | 0.08903 | -0.049 | -7.999
-15 | -0.71 | 0.08195 | -0.051 | -8.658
-14.5 | -0.705 | 0.07446 | -0.054 | -9.462
-14 | -0.699 | 0.06543 | -0.058 | -10.682
-13.5 | -0.698 | 0.05125 | -0.063 | -13.626
-13 | -0.756 | 0.01537 | -0.078 | -49.195
-12.5 | -0.741 | 0.01234 | -0.081 | -60.105
-12 | -0.714 | 0.01132 | -0.083 | -63.114
-11.5 | -0.684 | 0.01013 | -0.085 | -67.539
-11 | -0.647 | 0.00949 | -0.087 | -68.218
-10.5 | -0.607 | 0.009 | -0.089 | -67.364
-10 | -0.562 | 0.00865 | -0.091 | -64.909
-9.5 | -0.514 | 0.00786 | -0.092 | -65.404
-9 | -0.462 | 0.00754 | -0.093 | -61.235
-8.5 | -0.407 | 0.00754 | -0.095 | -54.009
-8 | -0.351 | 0.00687 | -0.097 | -51.099
-7.5 | -0.293 | 0.00579 | -0.098 | -50.639
-7 | -0.234 | 0.00563 | -0.1 | -41.579
-6.5 | -0.174 | 0.00591 | -0.101 | -29.408
-6 | -0.113 | 0.00641 | -0.103 | -17.595
-5.5 | -0.051 | 0.00633 | -0.105 | -8.04
-5 | 0.012 | 0.00618 | -0.106 | 1.875
-4.5 | 0.074 | 0.00618 | -0.108 | 12.045
-4 | 0.138 | 0.0061 | -0.109 | 22.562
-3.5 | 0.201 | 0.00618 | -0.111 | 32.532
-3 | 0.265 | 0.00635 | -0.112 | 41.668
-2.5 | 0.33 | 0.00655 | -0.113 | 50.324
-2 | 0.393 | 0.00663 | -0.115 | 59.264
-1.5 | 0.457 | 0.00687 | -0.116 | 66.477
-1 | 0.52 | 0.00713 | -0.118 | 72.889
-0.5 | 0.583 | 0.00711 | -0.119 | 82.05
0 | 0.636 | 0.00735 | -0.121 | 86.524
0.5 | 0.698 | 0.00747 | -0.122 | 93.504
1 | 0.76 | 0.00779 | -0.124 | 97.545
1.5 | 0.821 | 0.00795 | -0.125 | 103.341
2 | 0.883 | 0.00819 | -0.127 | 107.842
2.5 | 0.944 | 0.00847 | -0.128 | 111.475
3 | 1.006 | 0.00864 | -0.13 | 116.423
3.5 | 1.067 | 0.00851 | -0.131 | 125.357
4 | 1.128 | 0.00897 | -0.133 | 125.741
4.5 | 1.179 | 0.00956 | -0.134 | 123.338
5 | 1.237 | 0.01002 | -0.136 | 123.515
5.5 | 1.294 | 0.01043 | -0.137 | 124.053
6 | 1.351 | 0.01084 | -0.138 | 124.631
6.5 | 1.406 | 0.01187 | -0.14 | 118.427
7 | 1.461 | 0.01243 | -0.141 | 117.493
7.5 | 1.514 | 0.01292 | -0.143 | 117.176
8 | 1.565 | 0.01343 | -0.144 | 116.537
8.5 | 1.613 | 0.01391 | -0.145 | 115.899
9 | 1.657 | 0.01436 | -0.147 | 115.41
9.5 | 1.698 | 0.01494 | -0.148 | 113.659
10 | 1.735 | 0.01554 | -0.149 | 111.609
10.5 | 1.768 | 0.0166 | -0.151 | 106.51
11 | 1.797 | 0.01727 | -0.152 | 104.088
11.5 | 1.822 | 0.01803 | -0.153 | 101.024
12 | 1.843 | 0.01872 | -0.154 | 98.454
12.5 | 1.859 | 0.01968 | -0.156 | 94.455
13 | 1.87 | 0.02044 | -0.157 | 91.462
13.5 | 1.876 | 0.02133 | -0.158 | 87.942
14 | 1.878 | 0.02236 | -0.159 | 83.977
14.5 | 1.875 | 0.02331 | -0.16 | 80.448
15 | 1.868 | 0.02432 | -0.162 | 76.804
15.5 | 1.856 | 0.02534 | -0.163 | 73.231
16 | 1.839 | 0.02647 | -0.164 | 69.489
16.5 | 1.819 | 0.0277 | -0.165 | 65.671
17 | 1.795 | 0.02894 | -0.166 | 62.026
17.5 | 1.768 | 0.03038 | -0.167 | 58.206
18 | 1.738 | 0.03176 | -0.168 | 54.702
18.5 | 1.7 | 0.0333 | -0.169 | 51.043
19 | 1.659 | 0.03531 | -0.169 | 46.978

## 146. Re 20M Mach 0.00 (2)
BIGFOIL.COM POLAR EXPORT
NACA67-719 a=0.6
NACA67-719 a=0.6 |  |  |  | Cl Max: | 1.6952 | at alpha= | 19.5 | deg
XFOIL ncrit=9 |  |  |  | L/D Max: | 161.435 | at alpha= | 1 | deg
Re: | 20000000 |  |  | Cd Min: | 0.05603 | at alpha= | 20 | deg
Mach: | 0 |  |  | Cl=0 at alpha= | -5.8431 | deg
|  |  |  | @ Cl=0.1, Cd= | 0.0049839
|  |  |  | @ Cl=0.4, Cd= | 0.0045362
|  |  |  | @ Cl=0.6, Cd= | 0.0043911
alpha (deg) | Cl | Cd | Cm | Cl/Cd
-19.5 | -1.1102 | 0.01988 | -0.1702 | -55.8451
-19 | -1.0917 | 0.01851 | -0.1671 | -58.9789
-18.5 | -1.0855 | 0.01663 | -0.1621 | -65.2736
-18 | -1.0583 | 0.01569 | -0.1594 | -67.4506
-17.5 | -1.0331 | 0.01468 | -0.1561 | -70.3747
-17 | -1.0025 | 0.01391 | -0.1535 | -72.0705
-16.5 | -0.9687 | 0.01323 | -0.1512 | -73.22
-16 | -0.9347 | 0.01258 | -0.1488 | -74.3005
-15.5 | -0.8984 | 0.01197 | -0.1466 | -75.0543
-15 | -0.8603 | 0.01142 | -0.1447 | -75.3327
-14.5 | -0.8209 | 0.01089 | -0.1428 | -75.3811
-14 | -0.7799 | 0.0104 | -0.1412 | -74.9904
-12.5 | -0.6508 | 0.00908 | -0.137 | -71.674
-12 | -0.6057 | 0.00869 | -0.1359 | -69.7008
-11.5 | -0.5608 | 0.00829 | -0.1346 | -67.6478
-11 | -0.515 | 0.00792 | -0.1335 | -65.0253
-10.5 | -0.4739 | 0.00717 | -0.1316 | -66.0948
-10 | -0.427 | 0.00686 | -0.1306 | -62.2449
-9.5 | -0.38 | 0.00662 | -0.1295 | -57.4018
-9 | -0.3329 | 0.00643 | -0.1284 | -51.7729
-8.5 | -0.2822 | 0.00621 | -0.1281 | -45.4428
-8 | -0.2298 | 0.00599 | -0.1282 | -38.3639
-7.5 | -0.1768 | 0.00579 | -0.1283 | -30.5354
-7 | -0.1239 | 0.0056 | -0.1285 | -22.125
-6.5 | -0.0709 | 0.00542 | -0.1286 | -13.0812
-6 | -0.0172 | 0.00527 | -0.1289 | -3.2638
-5.5 | 0.0376 | 0.00514 | -0.1294 | 7.3152
-5 | 0.0931 | 0.005 | -0.1301 | 18.62
-4.5 | 0.1487 | 0.00487 | -0.1308 | 30.5339
-4 | 0.2046 | 0.00478 | -0.1316 | 42.8033
-3.5 | 0.2591 | 0.0047 | -0.132 | 55.1277
-3 | 0.3149 | 0.00462 | -0.1328 | 68.1602
-2.5 | 0.3691 | 0.00457 | -0.1332 | 80.7659
-2 | 0.4239 | 0.00451 | -0.1337 | 93.9911
-1.5 | 0.4763 | 0.0045 | -0.1338 | 105.8444
-1 | 0.5287 | 0.00443 | -0.1338 | 119.3454
-0.5 | 0.5784 | 0.0044 | -0.1333 | 131.4545
0 | 0.627 | 0.00438 | -0.1326 | 143.1507
0.5 | 0.672 | 0.00437 | -0.131 | 153.7757
1 | 0.7087 | 0.00439 | -0.1277 | 161.4351
1.5 | 0.6903 | 0.0048 | -0.1123 | 143.8125
2 | 0.6843 | 0.00552 | -0.1002 | 123.9674
2.5 | 0.6762 | 0.00656 | -0.0881 | 103.0793
3 | 0.6729 | 0.00747 | -0.0774 | 90.0803
3.5 | 0.669 | 0.00789 | -0.0665 | 84.7909
4 | 0.6857 | 0.00883 | -0.06 | 77.6557
4.5 | 0.7205 | 0.00944 | -0.057 | 76.3242
5 | 0.716 | 0.01117 | -0.047 | 64.1003
5.5 | 0.7404 | 0.01223 | -0.0425 | 60.5397
6 | 0.7626 | 0.01335 | -0.0377 | 57.1236
6.5 | 0.7902 | 0.01437 | -0.034 | 54.9896
7 | 0.8219 | 0.01527 | -0.0311 | 53.8245
7.5 | 0.8517 | 0.01633 | -0.0279 | 52.1555
8 | 0.8892 | 0.0171 | -0.0262 | 52
8.5 | 0.9226 | 0.01804 | -0.0238 | 51.1419
9 | 0.9537 | 0.01912 | -0.0212 | 49.8797
9.5 | 0.981 | 0.02033 | -0.018 | 48.2538
10 | 1.0201 | 0.02111 | -0.0168 | 48.3231
11 | 1.0856 | 0.02332 | -0.0128 | 46.5523
11.5 | 1.1241 | 0.02416 | -0.0117 | 46.5273
12 | 1.1617 | 0.02506 | -0.0106 | 46.3567
12.5 | 1.1916 | 0.02639 | -0.0084 | 45.1535
13 | 1.2285 | 0.02739 | -0.0074 | 44.8521
13.5 | 1.2645 | 0.02838 | -0.0063 | 44.556
14 | 1.2923 | 0.02992 | -0.0042 | 43.1918
14.5 | 1.325 | 0.03114 | -0.0029 | 42.5498
15 | 1.3478 | 0.03301 | -0.0004 | 40.8301
15.5 | 1.3735 | 0.03469 | 0.0016 | 39.5935
16 | 1.4014 | 0.03628 | 0.0032 | 38.6273
16.5 | 1.4255 | 0.03795 | 0.0054 | 37.5626
17 | 1.4685 | 0.03991 | 0.0031 | 36.7953
17.5 | 1.5207 | 0.04266 | -0.0022 | 35.647
18 | 1.571 | 0.04525 | -0.007 | 34.7182
18.5 | 1.6109 | 0.04841 | -0.0105 | 33.2762
19 | 1.6574 | 0.05113 | -0.0146 | 32.4154
19.5 | 1.6952 | 0.05453 | -0.0181 | 31.0875
20 | 1.6838 | 0.05603 | -0.009 | 30.0518

## 147. Re 20M Mach 0.10 (1)
BIGFOIL.COM POLAR EXPORT
NACA67-719 a=0.6
NACA67-719 a=0.6 |  |  |  | Cl Max: | 1.869 | at alpha= | 13.5 | deg
JavaFoil+Calcfoil stall+Eppler ext transition |  |  |  | L/D Max: | 125.538 | at alpha= | 4 | deg
Re: | 20000000 |  |  | Cd Min: | 0.00563 | at alpha= | -7 | deg
Mach: | 0.1 |  |  | Cl=0 at alpha= | -5.0952 | deg
|  |  |  | @ Cl=0.1, Cd= | 0.006166
|  |  |  | @ Cl=0.4, Cd= | 0.0067072
|  |  |  | @ Cl=0.6, Cd= | 0.0071734
alpha (deg) | Cl | Cd | Cm | Cl/Cd
-17.5 | -0.671 | 0.11807 | -0.042 | -5.684
-17 | -0.679 | 0.11414 | -0.042 | -5.945
-16.5 | -0.685 | 0.10795 | -0.044 | -6.347
-16 | -0.691 | 0.09911 | -0.046 | -6.972
-15.5 | -0.694 | 0.09143 | -0.048 | -7.588
-15 | -0.693 | 0.08513 | -0.05 | -8.135
-14.5 | -0.69 | 0.07798 | -0.053 | -8.842
-14 | -0.68 | 0.07472 | -0.054 | -9.095
-13.5 | -0.678 | 0.0607 | -0.06 | -11.177
-13 | -0.69 | 0.0385 | -0.069 | -17.929
-12.5 | -0.734 | 0.01316 | -0.081 | -55.772
-12 | -0.71 | 0.01175 | -0.083 | -60.432
-11.5 | -0.682 | 0.01039 | -0.086 | -65.594
-11 | -0.646 | 0.00967 | -0.087 | -66.841
-10.5 | -0.607 | 0.00911 | -0.089 | -66.614
-10 | -0.562 | 0.00836 | -0.091 | -67.244
-9.5 | -0.515 | 0.00792 | -0.092 | -65.012
-9 | -0.463 | 0.00788 | -0.094 | -58.759
-8.5 | -0.408 | 0.00759 | -0.095 | -53.769
-8 | -0.352 | 0.00688 | -0.097 | -51.165
-7.5 | -0.294 | 0.00581 | -0.099 | -50.663
-7 | -0.235 | 0.00563 | -0.1 | -41.695
-6.5 | -0.175 | 0.00594 | -0.102 | -29.391
-6 | -0.113 | 0.00652 | -0.104 | -17.396
-5.5 | -0.051 | 0.00632 | -0.105 | -8.092
-5 | 0.012 | 0.00626 | -0.107 | 1.859
-4.5 | 0.075 | 0.00617 | -0.108 | 12.129
-4 | 0.138 | 0.00616 | -0.11 | 22.442
-3.5 | 0.202 | 0.00624 | -0.111 | 32.389
-3 | 0.266 | 0.00639 | -0.113 | 41.605
-2.5 | 0.331 | 0.00662 | -0.114 | 50.074
-2 | 0.395 | 0.00669 | -0.115 | 59.073
-1.5 | 0.459 | 0.00691 | -0.117 | 66.384
-1 | 0.523 | 0.00719 | -0.118 | 72.677
-0.5 | 0.586 | 0.00711 | -0.12 | 82.407
0 | 0.639 | 0.00735 | -0.121 | 86.935
0.5 | 0.701 | 0.00753 | -0.123 | 93.204
1 | 0.763 | 0.00786 | -0.124 | 97.192
1.5 | 0.825 | 0.008 | -0.126 | 103.155
2 | 0.887 | 0.00826 | -0.127 | 107.429
2.5 | 0.949 | 0.00844 | -0.129 | 112.383
3 | 1.011 | 0.00858 | -0.13 | 117.813
3.5 | 1.072 | 0.00857 | -0.132 | 125.129
4 | 1.133 | 0.00903 | -0.133 | 125.538
4.5 | 1.184 | 0.00964 | -0.135 | 122.83
5 | 1.243 | 0.01009 | -0.136 | 123.214
5.5 | 1.301 | 0.01051 | -0.138 | 123.741
6 | 1.357 | 0.01093 | -0.139 | 124.172
6.5 | 1.412 | 0.01198 | -0.14 | 117.911
7 | 1.467 | 0.01256 | -0.142 | 116.793
7.5 | 1.52 | 0.01302 | -0.143 | 116.745
8 | 1.571 | 0.01354 | -0.145 | 116.019
8.5 | 1.619 | 0.01408 | -0.146 | 115.032
9 | 1.664 | 0.01452 | -0.147 | 114.591
9.5 | 1.704 | 0.01511 | -0.149 | 112.753
10 | 1.74 | 0.01573 | -0.15 | 110.637
10.5 | 1.772 | 0.0168 | -0.151 | 105.499
11 | 1.8 | 0.01744 | -0.153 | 103.246
11.5 | 1.824 | 0.01831 | -0.154 | 99.597
12 | 1.843 | 0.01902 | -0.155 | 96.882
12.5 | 1.856 | 0.01995 | -0.156 | 93.045
13 | 1.865 | 0.0208 | -0.158 | 89.701
13.5 | 1.869 | 0.02173 | -0.159 | 86.025
14 | 1.867 | 0.02272 | -0.16 | 82.177
14.5 | 1.861 | 0.02374 | -0.161 | 78.38
15 | 1.85 | 0.02472 | -0.162 | 74.812
15.5 | 1.834 | 0.0259 | -0.163 | 70.794
16 | 1.813 | 0.02703 | -0.165 | 67.06
16.5 | 1.788 | 0.02834 | -0.166 | 63.086
17 | 1.759 | 0.02969 | -0.167 | 59.257
17.5 | 1.727 | 0.03111 | -0.168 | 55.499
18 | 1.691 | 0.03264 | -0.168 | 51.789
18.5 | 1.647 | 0.03432 | -0.169 | 47.982

## 148. Re 20M Mach 0.10 (2)
BIGFOIL.COM POLAR EXPORT
NACA67-719 a=0.6
NACA67-719 a=0.6 |  |  |  | Cl Max: | 1.6947 | at alpha= | 19.5 | deg
XFOIL ncrit=9 |  |  |  | L/D Max: | 162.763 | at alpha= | 1 | deg
Re: | 20000000 |  |  | Cd Min: | 0.05582 | at alpha= | 19.5 | deg
Mach: | 0.1 |  |  | Cl=0 at alpha= | -5.8575 | deg
|  |  |  | @ Cl=0.1, Cd= | 0.0049986
|  |  |  | @ Cl=0.4, Cd= | 0.0045449
|  |  |  | @ Cl=0.6, Cd= | 0.0043964
alpha (deg) | Cl | Cd | Cm | Cl/Cd
-20 | -1.1138 | 0.0228 | -0.1795 | -48.8509
-19.5 | -1.0975 | 0.02115 | -0.1766 | -51.8913
-19 | -1.0826 | 0.01953 | -0.1732 | -55.4327
-18.5 | -1.0763 | 0.01761 | -0.1682 | -61.1187
-18 | -1.0505 | 0.01656 | -0.1653 | -63.436
-17.5 | -1.0327 | 0.01518 | -0.161 | -68.0303
-17 | -1.0023 | 0.01434 | -0.1582 | -69.8954
-16.5 | -0.9704 | 0.01358 | -0.1554 | -71.458
-16 | -0.9365 | 0.01289 | -0.1528 | -72.6532
-15.5 | -0.9004 | 0.01224 | -0.1504 | -73.5621
-15 | -0.863 | 0.01164 | -0.1481 | -74.1409
-14.5 | -0.823 | 0.01108 | -0.1461 | -74.278
-14 | -0.7825 | 0.01056 | -0.1442 | -74.1004
-13.5 | -0.7398 | 0.01009 | -0.1426 | -73.3201
-12.5 | -0.6521 | 0.00919 | -0.1396 | -70.9576
-12 | -0.6069 | 0.00879 | -0.1383 | -69.0444
-11.5 | -0.5613 | 0.00839 | -0.137 | -66.9011
-11 | -0.5152 | 0.008 | -0.1358 | -64.4
-10.5 | -0.4737 | 0.00723 | -0.1338 | -65.5187
-10 | -0.4261 | 0.00693 | -0.1327 | -61.4863
-9.5 | -0.3783 | 0.00664 | -0.1317 | -56.9729
-9 | -0.3307 | 0.00644 | -0.1306 | -51.3509
-8.5 | -0.2818 | 0.00624 | -0.1297 | -45.1603
-8 | -0.2293 | 0.00601 | -0.1297 | -38.1531
-7.5 | -0.1759 | 0.00582 | -0.1298 | -30.2234
-7 | -0.1229 | 0.00562 | -0.1298 | -21.8683
-6.5 | -0.0697 | 0.00544 | -0.1299 | -12.8125
-6 | -0.0157 | 0.00528 | -0.1302 | -2.9735
-5.5 | 0.0394 | 0.00515 | -0.1306 | 7.6505
-5 | 0.0951 | 0.00501 | -0.1313 | 18.982
-4.5 | 0.1509 | 0.00488 | -0.1319 | 30.9221
-4 | 0.2071 | 0.00479 | -0.1327 | 43.2359
-3.5 | 0.2618 | 0.00471 | -0.1331 | 55.5839
-3 | 0.318 | 0.00463 | -0.1338 | 68.6825
-2.5 | 0.3725 | 0.00457 | -0.1342 | 81.5098
-2 | 0.4274 | 0.00452 | -0.1347 | 94.5575
-1.5 | 0.4801 | 0.0045 | -0.1348 | 106.6889
-1 | 0.5329 | 0.00443 | -0.1348 | 120.2935
-0.5 | 0.5827 | 0.0044 | -0.1343 | 132.4318
0 | 0.6309 | 0.00439 | -0.1334 | 143.713
0.5 | 0.6755 | 0.00437 | -0.1317 | 154.5767
1 | 0.7129 | 0.00438 | -0.1284 | 162.7626
2 | 0.6882 | 0.00552 | -0.1008 | 124.6739
2.5 | 0.6787 | 0.00659 | -0.0884 | 102.9894
3 | 0.6758 | 0.0075 | -0.0776 | 90.1067
3.5 | 0.6696 | 0.00798 | -0.0662 | 83.9098
4 | 0.6865 | 0.00892 | -0.0597 | 76.9619
5 | 0.7146 | 0.01139 | -0.0463 | 62.7392
5.5 | 0.7407 | 0.01239 | -0.042 | 59.7821
6 | 0.7619 | 0.01357 | -0.037 | 56.1459
6.5 | 0.7916 | 0.01452 | -0.0336 | 54.5179
7 | 0.8218 | 0.01549 | -0.0304 | 53.0536
7.5 | 0.8522 | 0.01654 | -0.0273 | 51.5236
8 | 0.8901 | 0.01732 | -0.0256 | 51.3915
9 | 0.9537 | 0.01943 | -0.0203 | 49.0839
9.5 | 0.982 | 0.02061 | -0.0172 | 47.6468
10 | 1.0211 | 0.02141 | -0.016 | 47.6927
10.5 | 1.0518 | 0.02267 | -0.0136 | 46.3961
11 | 1.087 | 0.02366 | -0.0118 | 45.9425
11.5 | 1.1257 | 0.02451 | -0.0107 | 45.9282
12 | 1.159 | 0.02571 | -0.009 | 45.0797
12.5 | 1.1934 | 0.02681 | -0.0074 | 44.5132
13 | 1.2309 | 0.02781 | -0.0063 | 44.2611
13.5 | 1.2622 | 0.02913 | -0.0045 | 43.3299
14 | 1.2947 | 0.03042 | -0.003 | 42.5608
14.5 | 1.3272 | 0.0317 | -0.0015 | 41.8675
15 | 1.3486 | 0.0337 | 0.0012 | 40.0178
15.5 | 1.3761 | 0.03532 | 0.003 | 38.9609
16 | 1.4011 | 0.03717 | 0.005 | 37.6944
16.5 | 1.4285 | 0.03871 | 0.0069 | 36.9026
17 | 1.4648 | 0.04107 | 0.0055 | 35.6659
17.5 | 1.5212 | 0.04352 | 0 | 34.954
18 | 1.5675 | 0.04655 | -0.0045 | 33.6735
18.5 | 1.6117 | 0.04946 | -0.0082 | 32.5859
19 | 1.6539 | 0.05265 | -0.0119 | 31.4131
19.5 | 1.6947 | 0.05582 | -0.0154 | 30.3601

## 149. Re 20M Mach 0.25 (1)
BIGFOIL.COM POLAR EXPORT
NACA67-719 a=0.6
NACA67-719 a=0.6 |  |  |  | Cl Max: | 1.829 | at alpha= | 12 | deg
JavaFoil+Calcfoil stall+Eppler ext transition |  |  |  | L/D Max: | 123.338 | at alpha= | 4 | deg
Re: | 20000000 |  |  | Cd Min: | 0.0055 | at alpha= | -6 | deg
Mach: | 0.25 |  |  | Cl=0 at alpha= | -5.0938 | deg
|  |  |  | @ Cl=0.1, Cd= | 0.0062492
|  |  |  | @ Cl=0.4, Cd= | 0.0068009
|  |  |  | @ Cl=0.6, Cd= | 0.0072915
alpha (deg) | Cl | Cd | Cm | Cl/Cd
-16.5 | -0.48 | 0.12076 | -0.041 | -3.978
-16 | -0.513 | 0.11293 | -0.042 | -4.54
-15.5 | -0.54 | 0.10617 | -0.044 | -5.088
-15 | -0.563 | 0.09854 | -0.046 | -5.715
-14.5 | -0.579 | 0.09387 | -0.047 | -6.173
-14 | -0.592 | 0.08519 | -0.05 | -6.953
-13.5 | -0.598 | 0.07885 | -0.052 | -7.59
-13 | -0.598 | 0.07401 | -0.054 | -8.074
-12.5 | -0.594 | 0.0658 | -0.058 | -9.032
-12 | -0.588 | 0.05602 | -0.063 | -10.5
-11.5 | -0.646 | 0.01527 | -0.085 | -42.344
-11 | -0.631 | 0.01118 | -0.088 | -56.473
-10.5 | -0.601 | 0.0098 | -0.091 | -61.299
-10 | -0.563 | 0.00927 | -0.093 | -60.704
-9.5 | -0.519 | 0.00874 | -0.094 | -59.324
-9 | -0.469 | 0.00829 | -0.096 | -56.494
-8.5 | -0.414 | 0.00793 | -0.098 | -52.28
-8 | -0.358 | 0.0076 | -0.099 | -47.095
-7.5 | -0.3 | 0.00688 | -0.101 | -43.632
-7 | -0.24 | 0.00666 | -0.103 | -36.021
-6.5 | -0.178 | 0.00563 | -0.104 | -31.67
-6 | -0.116 | 0.0055 | -0.106 | -21.08
-5.5 | -0.052 | 0.00582 | -0.108 | -8.993
-5 | 0.012 | 0.00572 | -0.109 | 2.084
-4.5 | 0.077 | 0.00632 | -0.111 | 12.142
-4 | 0.142 | 0.00612 | -0.113 | 23.182
-3.5 | 0.207 | 0.00628 | -0.114 | 33.009
-3 | 0.273 | 0.00643 | -0.116 | 42.49
-2.5 | 0.34 | 0.00671 | -0.117 | 50.733
-2 | 0.406 | 0.00681 | -0.119 | 59.649
-1.5 | 0.472 | 0.00701 | -0.12 | 67.297
-1 | 0.537 | 0.00734 | -0.122 | 73.124
-0.5 | 0.602 | 0.00729 | -0.123 | 82.609
0 | 0.656 | 0.00754 | -0.125 | 86.98
0.5 | 0.72 | 0.00771 | -0.126 | 93.42
1 | 0.784 | 0.00804 | -0.128 | 97.456
1.5 | 0.847 | 0.00822 | -0.129 | 103.098
2 | 0.911 | 0.00852 | -0.131 | 106.928
2.5 | 0.974 | 0.00869 | -0.132 | 112.054
3 | 1.038 | 0.00888 | -0.134 | 116.831
3.5 | 1.101 | 0.00892 | -0.135 | 123.333
4 | 1.164 | 0.00944 | -0.137 | 123.338
4.5 | 1.215 | 0.01008 | -0.138 | 120.512
5 | 1.275 | 0.01058 | -0.14 | 120.539
5.5 | 1.334 | 0.01103 | -0.141 | 120.889
6 | 1.391 | 0.01193 | -0.143 | 116.639
6.5 | 1.447 | 0.01263 | -0.144 | 114.596
7 | 1.502 | 0.01324 | -0.146 | 113.442
7.5 | 1.556 | 0.01378 | -0.147 | 112.911
8 | 1.607 | 0.01428 | -0.148 | 112.526
8.5 | 1.654 | 0.01488 | -0.15 | 111.141
9 | 1.696 | 0.01554 | -0.151 | 109.148
9.5 | 1.733 | 0.01609 | -0.153 | 107.692
10 | 1.764 | 0.01727 | -0.154 | 102.157
10.5 | 1.79 | 0.01813 | -0.155 | 98.761
11 | 1.81 | 0.01889 | -0.157 | 95.813
11.5 | 1.823 | 0.01982 | -0.158 | 91.975
12 | 1.829 | 0.02088 | -0.159 | 87.574
12.5 | 1.827 | 0.02174 | -0.161 | 84.042
13 | 1.818 | 0.02297 | -0.162 | 79.139
13.5 | 1.799 | 0.02395 | -0.163 | 75.141
14 | 1.773 | 0.02523 | -0.164 | 70.267
14.5 | 1.738 | 0.02643 | -0.165 | 65.751
15 | 1.694 | 0.02814 | -0.166 | 60.218
15.5 | 1.643 | 0.02938 | -0.168 | 55.92
16 | 1.584 | 0.03092 | -0.169 | 51.22
16.5 | 1.516 | 0.03329 | -0.169 | 45.553
17 | 1.443 | 0.03484 | -0.17 | 41.431

## 150. Re 20M Mach 0.25 (2)
BIGFOIL.COM POLAR EXPORT
NACA67-719 a=0.6
NACA67-719 a=0.6 |  |  |  | Cl Max: | 1.6768 | at alpha= | 19.5 | deg
XFOIL ncrit=9 |  |  |  | L/D Max: | 167.471 | at alpha= | 1 | deg
Re: | 20000000 |  |  | Cd Min: | 0.0643 | at alpha= | 19.5 | deg
Mach: | 0.25 |  |  | Cl=0 at alpha= | -5.9423 | deg
|  |  |  | @ Cl=0.1, Cd= | 0.0050861
|  |  |  | @ Cl=0.4, Cd= | 0.0045855
|  |  |  | @ Cl=0.6, Cd= | 0.0044236
alpha (deg) | Cl | Cd | Cm | Cl/Cd
-20 | -0.9215 | 0.04163 | -0.2056 | -22.1355
-19.5 | -0.9447 | 0.03456 | -0.2078 | -27.3351
-19 | -0.9696 | 0.02907 | -0.2063 | -33.354
-18.5 | -0.9971 | 0.02455 | -0.2017 | -40.6151
-18 | -0.994 | 0.02202 | -0.1972 | -45.1408
-17.5 | -0.9984 | 0.01938 | -0.1911 | -51.517
-17 | -0.9815 | 0.01774 | -0.1862 | -55.3269
-16.5 | -0.9604 | 0.01633 | -0.1814 | -58.812
-16 | -0.9362 | 0.01506 | -0.1766 | -62.1647
-15.5 | -0.9016 | 0.0142 | -0.1729 | -63.493
-15 | -0.8705 | 0.01314 | -0.1687 | -66.2481
-14.5 | -0.834 | 0.0123 | -0.1651 | -67.8049
-14 | -0.7942 | 0.01158 | -0.1619 | -68.5838
-13.5 | -0.7512 | 0.01095 | -0.1591 | -68.6027
-11.5 | -0.5665 | 0.00889 | -0.1502 | -63.7233
-11 | -0.5181 | 0.00846 | -0.1483 | -61.2411
-10.5 | -0.4692 | 0.008 | -0.1467 | -58.65
-10 | -0.4195 | 0.00758 | -0.1452 | -55.343
-9.5 | -0.3724 | 0.00692 | -0.1433 | -53.815
-9 | -0.3213 | 0.00657 | -0.1421 | -48.9041
-8.5 | -0.2692 | 0.00633 | -0.1411 | -42.5276
-8 | -0.219 | 0.00608 | -0.1398 | -36.0197
-7.5 | -0.1692 | 0.00592 | -0.1384 | -28.5811
-7 | -0.1163 | 0.00572 | -0.1377 | -20.3322
-6.5 | -0.0619 | 0.00553 | -0.1374 | -11.1935
-6 | -0.0065 | 0.00537 | -0.1373 | -1.2104
-5.5 | 0.0498 | 0.0052 | -0.1375 | 9.5769
-5 | 0.1071 | 0.00507 | -0.1379 | 21.1243
-4.5 | 0.1639 | 0.00492 | -0.1383 | 33.313
-4 | 0.2212 | 0.00484 | -0.1388 | 45.7025
-3.5 | 0.2775 | 0.00476 | -0.1391 | 58.2983
-3 | 0.335 | 0.00466 | -0.1397 | 71.8884
-2.5 | 0.3918 | 0.00459 | -0.1402 | 85.3595
-2 | 0.4471 | 0.00456 | -0.1404 | 98.0482
-1.5 | 0.5013 | 0.00453 | -0.1403 | 110.6623
-1 | 0.5551 | 0.00446 | -0.1402 | 124.4619
-0.5 | 0.6044 | 0.00442 | -0.1392 | 136.7421
0 | 0.6512 | 0.00443 | -0.1376 | 146.9977
0.5 | 0.6959 | 0.00438 | -0.1355 | 158.8813
1 | 0.7218 | 0.00431 | -0.1292 | 167.471
1.5 | 0.7285 | 0.00459 | -0.119 | 158.7146
2.5 | 0.7066 | 0.00651 | -0.0924 | 108.5407
3 | 0.6946 | 0.00768 | -0.0796 | 90.4427
3.5 | 0.6734 | 0.00853 | -0.065 | 78.9449
4 | 0.6889 | 0.00958 | -0.058 | 71.9102
4.5 | 0.7212 | 0.01033 | -0.0543 | 69.8161
5 | 0.7211 | 0.01203 | -0.0448 | 59.9418
5.5 | 0.7403 | 0.01335 | -0.0391 | 55.4532
6 | 0.7644 | 0.01449 | -0.0343 | 52.7536
6.5 | 0.7903 | 0.0157 | -0.0301 | 50.3376
7.5 | 0.8529 | 0.01782 | -0.0236 | 47.862
8.5 | 0.9229 | 0.01986 | -0.0186 | 46.4703
9 | 0.9608 | 0.02081 | -0.0166 | 46.1701
9.5 | 0.9811 | 0.02249 | -0.0121 | 43.6238
10 | 1.0209 | 0.02341 | -0.0106 | 43.6096
10.5 | 1.0536 | 0.02471 | -0.0082 | 42.6386
11 | 1.0893 | 0.02587 | -0.0062 | 42.1067
11.5 | 1.1288 | 0.02686 | -0.0048 | 42.0253
12.5 | 1.199 | 0.02943 | -0.0011 | 40.7407
13 | 1.2377 | 0.03054 | 0.0003 | 40.5272
13.5 | 1.2687 | 0.03213 | 0.0024 | 39.4865
14 | 1.3034 | 0.03353 | 0.0041 | 38.8727
14.5 | 1.3311 | 0.03541 | 0.0064 | 37.5911
15 | 1.3555 | 0.03743 | 0.0091 | 36.2143
15.5 | 1.3784 | 0.03973 | 0.0117 | 34.6942
16 | 1.409 | 0.04152 | 0.0134 | 33.9355
16.5 | 1.4338 | 0.04371 | 0.0156 | 32.8026
17 | 1.4595 | 0.04579 | 0.0177 | 31.8738
17.5 | 1.5096 | 0.04918 | 0.0131 | 30.6954
18 | 1.5603 | 0.05245 | 0.0086 | 29.7483
18.5 | 1.6032 | 0.0562 | 0.005 | 28.5267
19 | 1.6417 | 0.06005 | 0.0021 | 27.3389
19.5 | 1.6768 | 0.0643 | -0.0008 | 26.0778

## 151. Re 20M Mach 0.50 (1)
BIGFOIL.COM POLAR EXPORT
NACA67-719 a=0.6
NACA67-719 a=0.6 |  |  |  | Cl Max: | 1.771 | at alpha= | 9 | deg
JavaFoil+Calcfoil stall+Eppler ext transition |  |  |  | L/D Max: | 114.386 | at alpha= | 3 | deg
Re: | 20000000 |  |  | Cd Min: | 0.00634 | at alpha= | -3.5 | deg
Mach: | 0.5 |  |  | Cl=0 at alpha= | -5.0915 | deg
|  |  |  | @ Cl=0.1, Cd= | 0.0064933
|  |  |  | @ Cl=0.4, Cd= | 0.0068408
|  |  |  | @ Cl=0.6, Cd= | 0.0070774
alpha (deg) | Cl | Cd | Cm | Cl/Cd
-20 | -0.86 | 0.18093 | -0.043 | -4.754
-19.5 | -0.831 | 0.17575 | -0.043 | -4.728
-19 | -0.802 | 0.16886 | -0.043 | -4.749
-18.5 | -0.774 | 0.16484 | -0.044 | -4.693
-18 | -0.745 | 0.15434 | -0.045 | -4.828
-17.5 | -0.716 | 0.14859 | -0.046 | -4.821
-17 | -0.687 | 0.14514 | -0.046 | -4.733
-16.5 | -0.659 | 0.12963 | -0.047 | -5.081
-16 | -0.63 | 0.12327 | -0.047 | -5.11
-15.5 | -0.602 | 0.11366 | -0.049 | -5.294
-15 | -0.573 | 0.10483 | -0.05 | -5.468
-14.5 | -0.543 | 0.10486 | -0.049 | -5.183
-14 | -0.515 | 0.09946 | -0.049 | -5.174
-13.5 | -0.486 | 0.09135 | -0.051 | -5.322
-13 | -0.46 | 0.07884 | -0.056 | -5.839
-12.5 | -0.433 | 0.07212 | -0.059 | -6.005
-12 | -0.406 | 0.06617 | -0.062 | -6.129
-11.5 | -0.37 | 0.07925 | -0.051 | -4.665
-11 | -0.342 | 0.07026 | -0.054 | -4.864
-10.5 | -0.314 | 0.06341 | -0.058 | -4.95
-10 | -0.283 | 0.07663 | -0.05 | -3.69
-9.5 | -0.254 | 0.06584 | -0.053 | -3.864
-9 | -0.33 | 0.05785 | -0.058 | -5.698
-8.5 | -0.332 | 0.04841 | -0.068 | -6.86
-8 | -0.358 | 0.01072 | -0.108 | -33.383
-7.5 | -0.314 | 0.00878 | -0.112 | -35.701
-7 | -0.256 | 0.00817 | -0.114 | -31.343
-6.5 | -0.193 | 0.00732 | -0.116 | -26.385
-6 | -0.127 | 0.00702 | -0.117 | -18.034
-5.5 | -0.058 | 0.00679 | -0.119 | -8.475
-5 | 0.013 | 0.00665 | -0.121 | 1.979
-4.5 | 0.085 | 0.00651 | -0.123 | 13.026
-4 | 0.157 | 0.00643 | -0.125 | 24.442
-3.5 | 0.23 | 0.00634 | -0.126 | 36.308
-3 | 0.303 | 0.00653 | -0.128 | 46.407
-2.5 | 0.379 | 0.00672 | -0.13 | 56.396
-2 | 0.452 | 0.00714 | -0.131 | 63.377
-1.5 | 0.525 | 0.00661 | -0.133 | 79.454
-1 | 0.599 | 0.00707 | -0.135 | 84.728
-0.5 | 0.672 | 0.00761 | -0.137 | 88.255
0 | 0.731 | 0.00809 | -0.138 | 90.313
0.5 | 0.802 | 0.00825 | -0.14 | 97.242
1 | 0.873 | 0.00867 | -0.142 | 100.63
1.5 | 0.944 | 0.00929 | -0.144 | 101.607
2 | 1.014 | 0.00972 | -0.145 | 104.397
2.5 | 1.085 | 0.01006 | -0.147 | 107.902
3 | 1.156 | 0.0101 | -0.149 | 114.386
3.5 | 1.226 | 0.01074 | -0.151 | 114.168
4 | 1.296 | 0.01148 | -0.152 | 112.899
4.5 | 1.348 | 0.01236 | -0.154 | 109.097
5 | 1.413 | 0.01307 | -0.156 | 108.178
5.5 | 1.476 | 0.01371 | -0.157 | 107.626
6 | 1.536 | 0.0152 | -0.159 | 101.006
6.5 | 1.593 | 0.01612 | -0.16 | 98.833
7 | 1.647 | 0.01692 | -0.162 | 97.322
7.5 | 1.697 | 0.01777 | -0.164 | 95.504
8 | 1.739 | 0.01876 | -0.165 | 92.709
8.5 | 1.765 | 0.01973 | -0.167 | 89.472
9 | 1.771 | 0.02142 | -0.168 | 82.661
9.5 | 1.736 | 0.02292 | -0.17 | 75.727
10 | 1.622 | 0.02487 | -0.171 | 65.199
10.5 | 1.06 | 0.02871 | -0.172 | 36.92
11 | 1.092 | 0.03042 | -0.174 | 35.883
11.5 | 1.123 | 0.03185 | -0.175 | 35.256
12 | 1.156 | 0.03081 | -0.177 | 37.53
12.5 | 1.187 | 0.03376 | -0.178 | 35.161
13 | 1.215 | 0.03773 | -0.179 | 32.19
13.5 | 1.231 | 0.04555 | -0.177 | 27.02
14 | 1.275 | 0.04284 | -0.181 | 29.753

## 152. Re 20M Mach 0.50 (2)
BIGFOIL.COM POLAR EXPORT
NACA67-719 a=0.6
NACA67-719 a=0.6 |  |  |  | Cl Max: | 1.4806 | at alpha= | 16.5 | deg
XFOIL ncrit=9 |  |  |  | L/D Max: | 144.019 | at alpha= | 1 | deg
Re: | 20000000 |  |  | Cd Min: | 0.06572 | at alpha= | 16.5 | deg
Mach: | 0.5 |  |  | Cl=0 at alpha= | -99 | deg
|  |  |  | @ Cl=0.1, Cd= | 0.00484
|  |  |  | @ Cl=0.4, Cd= | 0.00484
|  |  |  | @ Cl=0.6, Cd= | 0.00484
alpha (deg) | Cl | Cd | Cm | Cl/Cd
0 | 0.6768 | 0.00484 | -0.1422 | 139.8347
1 | 0.7489 | 0.0052 | -0.1313 | 144.0192
1.5 | 0.7767 | 0.00557 | -0.1243 | 139.4434
2 | 0.8078 | 0.00592 | -0.1181 | 136.4527
2.5 | 0.8288 | 0.00649 | -0.1099 | 127.7042
3 | 0.8052 | 0.00791 | -0.0933 | 101.7952
3.5 | 0.7392 | 0.00981 | -0.069 | 75.3517
4 | 0.7438 | 0.01132 | -0.0586 | 65.7067
4.5 | 0.7396 | 0.01331 | -0.0472 | 55.5672
5 | 0.7455 | 0.01512 | -0.0378 | 49.3056
5.5 | 0.7548 | 0.017 | -0.0294 | 44.4
6 | 0.8036 | 0.01783 | -0.0276 | 45.0701
6.5 | 0.8228 | 0.01958 | -0.0211 | 42.0225
7 | 0.8407 | 0.02152 | -0.0147 | 39.066
7.5 | 0.8689 | 0.02315 | -0.0099 | 37.5335
8 | 0.894 | 0.02505 | -0.0049 | 35.6886
8.5 | 0.9293 | 0.02657 | -0.0014 | 34.9755
9 | 0.9669 | 0.02817 | 0.0017 | 34.3237
9.5 | 0.995 | 0.03018 | 0.006 | 32.9689
10 | 1.0257 | 0.03224 | 0.0098 | 31.8145
10.5 | 1.0665 | 0.03387 | 0.0124 | 31.488
11 | 1.1035 | 0.03581 | 0.0154 | 30.8154
11.5 | 1.1459 | 0.03749 | 0.0178 | 30.5655
12 | 1.1853 | 0.03948 | 0.0205 | 30.0228
12.5 | 1.2259 | 0.04142 | 0.0231 | 29.5968
13 | 1.2636 | 0.04365 | 0.026 | 28.9485
13.5 | 1.3039 | 0.04581 | 0.0286 | 28.4632
14 | 1.3352 | 0.04857 | 0.0319 | 27.4902
14.5 | 1.3613 | 0.05187 | 0.0352 | 26.2445
15 | 1.3875 | 0.05527 | 0.0384 | 25.104
15.5 | 1.4216 | 0.05837 | 0.041 | 24.355
16 | 1.4537 | 0.06175 | 0.0436 | 23.5417
16.5 | 1.4806 | 0.06572 | 0.0463 | 22.5289