## index
index | Re | Mach | Datasource
1 | 50000 | 0 | JavaFoil+Calcfoil stall+Eppler ext transition
2 | 50000 | 0 | XFOIL ncrit=9
3 | 50000 | 0.1 | JavaFoil+Calcfoil stall+Eppler ext transition
4 | 50000 | 0.1 | XFOIL ncrit=9
5 | 50000 | 0.25 | JavaFoil+Calcfoil stall+Eppler ext transition
6 | 50000 | 0.25 | XFOIL ncrit=9
7 | 50000 | 0.5 | JavaFoil+Calcfoil stall+Eppler ext transition
8 | 50000 | 0.5 | XFOIL ncrit=9
9 | 100000 | 0 | JavaFoil+Calcfoil stall+Eppler ext transition
10 | 100000 | 0 | XFOIL ncrit=9
11 | 100000 | 0.1 | JavaFoil+Calcfoil stall+Eppler ext transition
12 | 100000 | 0.1 | XFOIL ncrit=9
13 | 100000 | 0.25 | JavaFoil+Calcfoil stall+Eppler ext transition
14 | 100000 | 0.25 | XFOIL ncrit=9
15 | 100000 | 0.5 | JavaFoil+Calcfoil stall+Eppler ext transition
16 | 100000 | 0.5 | XFOIL ncrit=9
17 | 250000 | 0 | JavaFoil+Calcfoil stall+Eppler ext transition
18 | 250000 | 0 | XFOIL ncrit=9
19 | 250000 | 0.1 | JavaFoil+Calcfoil stall+Eppler ext transition
20 | 250000 | 0.1 | XFOIL ncrit=9
21 | 250000 | 0.25 | JavaFoil+Calcfoil stall+Eppler ext transition
22 | 250000 | 0.25 | XFOIL ncrit=9
23 | 250000 | 0.5 | JavaFoil+Calcfoil stall+Eppler ext transition
24 | 250000 | 0.5 | XFOIL ncrit=9
25 | 500000 | 0 | JavaFoil+Calcfoil stall+Eppler ext transition
26 | 500000 | 0 | XFOIL ncrit=9
27 | 500000 | 0.1 | JavaFoil+Calcfoil stall+Eppler ext transition
28 | 500000 | 0.1 | XFOIL ncrit=9
29 | 500000 | 0.25 | JavaFoil+Calcfoil stall+Eppler ext transition
30 | 500000 | 0.25 | XFOIL ncrit=9
31 | 500000 | 0.5 | JavaFoil+Calcfoil stall+Eppler ext transition
32 | 500000 | 0.5 | XFOIL ncrit=9
33 | 750000 | 0 | JavaFoil+Calcfoil stall+Eppler ext transition
34 | 750000 | 0 | XFOIL ncrit=9
35 | 750000 | 0.1 | JavaFoil+Calcfoil stall+Eppler ext transition
36 | 750000 | 0.1 | XFOIL ncrit=9
37 | 750000 | 0.25 | JavaFoil+Calcfoil stall+Eppler ext transition
38 | 750000 | 0.25 | XFOIL ncrit=9
39 | 750000 | 0.5 | JavaFoil+Calcfoil stall+Eppler ext transition
40 | 750000 | 0.5 | XFOIL ncrit=9
41 | 1000000 | 0 | JavaFoil+Calcfoil stall+Eppler ext transition
42 | 1000000 | 0 | XFOIL ncrit=9
43 | 1000000 | 0.1 | JavaFoil+Calcfoil stall+Eppler ext transition
44 | 1000000 | 0.1 | XFOIL ncrit=9
45 | 1000000 | 0.25 | JavaFoil+Calcfoil stall+Eppler ext transition
46 | 1000000 | 0.25 | XFOIL ncrit=9
47 | 1000000 | 0.5 | JavaFoil+Calcfoil stall+Eppler ext transition
48 | 1000000 | 0.5 | XFOIL ncrit=9
49 | 2000000 | 0 | JavaFoil+Calcfoil stall+Eppler ext transition
50 | 2000000 | 0 | XFOIL ncrit=9
51 | 2000000 | 0.1 | JavaFoil+Calcfoil stall+Eppler ext transition
52 | 2000000 | 0.1 | XFOIL ncrit=9
53 | 2000000 | 0.25 | JavaFoil+Calcfoil stall+Eppler ext transition
54 | 2000000 | 0.25 | XFOIL ncrit=9
55 | 2000000 | 0.5 | JavaFoil+Calcfoil stall+Eppler ext transition
56 | 2000000 | 0.5 | XFOIL ncrit=9
57 | 3000000 | 0 | JavaFoil+Calcfoil stall+Eppler ext transition
58 | 3000000 | 0 | XFOIL ncrit=9
59 | 3000000 | 0.1 | JavaFoil+Calcfoil stall+Eppler ext transition
60 | 3000000 | 0.1 | XFOIL ncrit=9
61 | 3000000 | 0.25 | JavaFoil+Calcfoil stall+Eppler ext transition
62 | 3000000 | 0.25 | XFOIL ncrit=9
63 | 3000000 | 0.5 | JavaFoil+Calcfoil stall+Eppler ext transition
64 | 3000000 | 0.5 | XFOIL ncrit=9
65 | 4000000 | 0 | JavaFoil+Calcfoil stall+Eppler ext transition
66 | 4000000 | 0 | XFOIL ncrit=9
67 | 4000000 | 0.1 | JavaFoil+Calcfoil stall+Eppler ext transition
68 | 4000000 | 0.1 | XFOIL ncrit=9
69 | 4000000 | 0.25 | JavaFoil+Calcfoil stall+Eppler ext transition
70 | 4000000 | 0.25 | XFOIL ncrit=9
71 | 4000000 | 0.5 | JavaFoil+Calcfoil stall+Eppler ext transition
72 | 4000000 | 0.5 | XFOIL ncrit=9
73 | 5000000 | 0 | JavaFoil+Calcfoil stall+Eppler ext transition
74 | 5000000 | 0 | XFOIL ncrit=9
75 | 5000000 | 0.1 | JavaFoil+Calcfoil stall+Eppler ext transition
76 | 5000000 | 0.1 | XFOIL ncrit=9
77 | 5000000 | 0.25 | JavaFoil+Calcfoil stall+Eppler ext transition
78 | 5000000 | 0.25 | XFOIL ncrit=9
79 | 5000000 | 0.5 | JavaFoil+Calcfoil stall+Eppler ext transition
80 | 5000000 | 0.5 | XFOIL ncrit=9
81 | 6000000 | 0 | JavaFoil+Calcfoil stall+Eppler ext transition
82 | 6000000 | 0 | XFOIL ncrit=9
83 | 6000000 | 0.1 | JavaFoil+Calcfoil stall+Eppler ext transition
84 | 6000000 | 0.1 | XFOIL ncrit=9
85 | 6000000 | 0.25 | JavaFoil+Calcfoil stall+Eppler ext transition
86 | 6000000 | 0.25 | XFOIL ncrit=9
87 | 6000000 | 0.5 | JavaFoil+Calcfoil stall+Eppler ext transition
88 | 6000000 | 0.5 | XFOIL ncrit=9
89 | 7000000 | 0 | JavaFoil+Calcfoil stall+Eppler ext transition
90 | 7000000 | 0 | XFOIL ncrit=9
91 | 7000000 | 0.1 | JavaFoil+Calcfoil stall+Eppler ext transition
92 | 7000000 | 0.1 | XFOIL ncrit=9
93 | 7000000 | 0.25 | JavaFoil+Calcfoil stall+Eppler ext transition
94 | 7000000 | 0.25 | XFOIL ncrit=9
95 | 7000000 | 0.5 | JavaFoil+Calcfoil stall+Eppler ext transition
96 | 7000000 | 0.5 | XFOIL ncrit=9
97 | 8000000 | 0 | JavaFoil+Calcfoil stall+Eppler ext transition
98 | 8000000 | 0 | XFOIL ncrit=9
99 | 8000000 | 0.1 | JavaFoil+Calcfoil stall+Eppler ext transition
100 | 8000000 | 0.1 | XFOIL ncrit=9
101 | 8000000 | 0.25 | JavaFoil+Calcfoil stall+Eppler ext transition
102 | 8000000 | 0.25 | XFOIL ncrit=9
103 | 8000000 | 0.5 | JavaFoil+Calcfoil stall+Eppler ext transition
104 | 8000000 | 0.5 | XFOIL ncrit=9
105 | 10000000 | 0 | JavaFoil+Calcfoil stall+Eppler ext transition
106 | 10000000 | 0 | XFOIL ncrit=9
107 | 10000000 | 0.1 | JavaFoil+Calcfoil stall+Eppler ext transition
108 | 10000000 | 0.1 | XFOIL ncrit=9
109 | 10000000 | 0.25 | JavaFoil+Calcfoil stall+Eppler ext transition
110 | 10000000 | 0.25 | XFOIL ncrit=9
111 | 10000000 | 0.5 | JavaFoil+Calcfoil stall+Eppler ext transition
112 | 10000000 | 0.5 | XFOIL ncrit=9
113 | 12000000 | 0 | JavaFoil+Calcfoil stall+Eppler ext transition
114 | 12000000 | 0 | XFOIL ncrit=9
115 | 12000000 | 0.1 | JavaFoil+Calcfoil stall+Eppler ext transition
116 | 12000000 | 0.1 | XFOIL ncrit=9
117 | 12000000 | 0.25 | JavaFoil+Calcfoil stall+Eppler ext transition
118 | 12000000 | 0.25 | XFOIL ncrit=9
119 | 12000000 | 0.5 | JavaFoil+Calcfoil stall+Eppler ext transition
120 | 12000000 | 0.5 | XFOIL ncrit=9
121 | 14000000 | 0 | JavaFoil+Calcfoil stall+Eppler ext transition
122 | 14000000 | 0 | XFOIL ncrit=9
123 | 14000000 | 0.1 | JavaFoil+Calcfoil stall+Eppler ext transition
124 | 14000000 | 0.1 | XFOIL ncrit=9
125 | 14000000 | 0.25 | JavaFoil+Calcfoil stall+Eppler ext transition
126 | 14000000 | 0.25 | XFOIL ncrit=9
127 | 14000000 | 0.5 | JavaFoil+Calcfoil stall+Eppler ext transition
128 | 14000000 | 0.5 | XFOIL ncrit=9
129 | 16000000 | 0 | JavaFoil+Calcfoil stall+Eppler ext transition
130 | 16000000 | 0 | XFOIL ncrit=9
131 | 16000000 | 0.1 | JavaFoil+Calcfoil stall+Eppler ext transition
132 | 16000000 | 0.1 | XFOIL ncrit=9
133 | 16000000 | 0.25 | JavaFoil+Calcfoil stall+Eppler ext transition
134 | 16000000 | 0.25 | XFOIL ncrit=9
135 | 16000000 | 0.5 | JavaFoil+Calcfoil stall+Eppler ext transition
136 | 16000000 | 0.5 | XFOIL ncrit=9
137 | 18000000 | 0 | JavaFoil+Calcfoil stall+Eppler ext transition
138 | 18000000 | 0 | XFOIL ncrit=9
139 | 18000000 | 0.1 | JavaFoil+Calcfoil stall+Eppler ext transition
140 | 18000000 | 0.1 | XFOIL ncrit=9
141 | 18000000 | 0.25 | JavaFoil+Calcfoil stall+Eppler ext transition
142 | 18000000 | 0.25 | XFOIL ncrit=9
143 | 18000000 | 0.5 | JavaFoil+Calcfoil stall+Eppler ext transition
144 | 18000000 | 0.5 | XFOIL ncrit=9
145 | 20000000 | 0 | JavaFoil+Calcfoil stall+Eppler ext transition
146 | 20000000 | 0 | XFOIL ncrit=9
147 | 20000000 | 0.1 | JavaFoil+Calcfoil stall+Eppler ext transition
148 | 20000000 | 0.1 | XFOIL ncrit=9
149 | 20000000 | 0.25 | JavaFoil+Calcfoil stall+Eppler ext transition
150 | 20000000 | 0.25 | XFOIL ncrit=9
151 | 20000000 | 0.5 | JavaFoil+Calcfoil stall+Eppler ext transition
152 | 20000000 | 0.5 | XFOIL ncrit=9

## 1. Re 50k Mach 0.00 (1)
BIGFOIL.COM POLAR EXPORT
NACA64A209
NACA64A209 |  |  |  | Cl Max: | 0.781 | at alpha= | 9.5 | deg
JavaFoil+Calcfoil stall+Eppler ext transition |  |  |  | L/D Max: | 31.895 | at alpha= | 3 | deg
Re: | 50000 |  |  | Cd Min: | 0.01512 | at alpha= | -1.5 | deg
Mach: | 0 |  |  | Cl=0 at alpha= | -1.5948 | deg
|  |  |  | @ Cl=0.1, Cd= | 0.01513
|  |  |  | @ Cl=0.4, Cd= | 0.015859
|  |  |  | @ Cl=0.6, Cd= | 0.28094
alpha (deg) | Cl | Cd | Cm | Cl/Cd
-15.5 | -0.398 | 0.36206 | -0.007 | -1.099
-15 | -0.42 | 0.31796 | -0.008 | -1.321
-14.5 | -0.442 | 0.29759 | -0.008 | -1.486
-14 | -0.465 | 0.27008 | -0.008 | -1.721
-13.5 | -0.485 | 0.23049 | -0.008 | -2.103
-13 | -0.5 | 0.20788 | -0.008 | -2.404
-12.5 | -0.513 | 0.18887 | -0.009 | -2.717
-12 | -0.525 | 0.1764 | -0.009 | -2.975
-11.5 | -0.534 | 0.15831 | -0.009 | -3.372
-11 | -0.54 | 0.14809 | -0.009 | -3.647
-10.5 | -0.543 | 0.12908 | -0.009 | -4.207
-10 | -0.542 | 0.11838 | -0.009 | -4.581
-9.5 | -0.538 | 0.10223 | -0.01 | -5.259
-9 | -0.529 | 0.0935 | -0.01 | -5.653
-8.5 | -0.515 | 0.08623 | -0.01 | -5.972
-8 | -0.497 | 0.07612 | -0.01 | -6.53
-7.5 | -0.475 | 0.0704 | -0.01 | -6.742
-7 | -0.448 | 0.0633 | -0.011 | -7.079
-6.5 | -0.418 | 0.05774 | -0.012 | -7.234
-6 | -0.384 | 0.05409 | -0.012 | -7.094
-5.5 | -0.347 | 0.05017 | -0.013 | -6.908
-5 | -0.307 | 0.04711 | -0.013 | -6.513
-4.5 | -0.265 | 0.04403 | -0.013 | -6.019
-4 | -0.221 | 0.04126 | -0.014 | -5.368
-3.5 | -0.176 | 0.03923 | -0.014 | -4.498
-3 | -0.131 | 0.03757 | -0.015 | -3.477
-2.5 | -0.085 | 0.0357 | -0.018 | -2.37
-2 | -0.047 | 0.01517 | -0.037 | -3.09
-1.5 | 0.011 | 0.01512 | -0.038 | 0.76
-1 | 0.07 | 0.01513 | -0.038 | 4.627
-0.5 | 0.129 | 0.01513 | -0.039 | 8.5
0 | 0.187 | 0.0152 | -0.039 | 12.315
0.5 | 0.246 | 0.01531 | -0.04 | 16.05
1 | 0.304 | 0.01549 | -0.04 | 19.646
1.5 | 0.362 | 0.01575 | -0.041 | 22.996
2 | 0.418 | 0.01591 | -0.041 | 26.282
2.5 | 0.473 | 0.01621 | -0.042 | 29.192
3 | 0.529 | 0.01657 | -0.042 | 31.895
3.5 | 0.474 | 0.03692 | -0.02 | 12.851
4 | 0.517 | 0.03915 | -0.018 | 13.196
4.5 | 0.558 | 0.04127 | -0.018 | 13.512
5 | 0.597 | 0.0439 | -0.017 | 13.59
5.5 | 0.633 | 0.04668 | -0.017 | 13.557
6 | 0.666 | 0.05078 | -0.016 | 13.116
6.5 | 0.696 | 0.05548 | -0.016 | 12.538
7 | 0.721 | 0.06095 | -0.016 | 11.834
7.5 | 0.743 | 0.06612 | -0.016 | 11.233
8 | 0.759 | 0.07373 | -0.015 | 10.3
8.5 | 0.771 | 0.08081 | -0.016 | 9.546
9 | 0.779 | 0.09031 | -0.015 | 8.62
9.5 | 0.781 | 0.09952 | -0.015 | 7.844
10 | 0.77 | 0.11125 | -0.015 | 6.921
10.5 | 0.754 | 0.12127 | -0.015 | 6.217
11 | 0.733 | 0.13624 | -0.016 | 5.381
11.5 | 0.708 | 0.15467 | -0.015 | 4.58
12 | 0.681 | 0.17069 | -0.015 | 3.989
12.5 | 0.651 | 0.19358 | -0.016 | 3.363
13 | 0.62 | 0.20587 | -0.016 | 3.011
13.5 | 0.588 | 0.22524 | -0.016 | 2.611
14 | 0.556 | 0.2476 | -0.016 | 2.247
14.5 | 0.525 | 0.28094 | -0.016 | 1.868

## 2. Re 50k Mach 0.00 (2)
BIGFOIL.COM POLAR EXPORT
NACA64A209
NACA64A209 |  |  |  | Cl Max: | 0.9086 | at alpha= | 20 | deg
XFOIL ncrit=9 |  |  |  | L/D Max: | 29.3847 | at alpha= | 5 | deg
Re: | 50000 |  |  | Cd Min: | 0.26395 | at alpha= | 19.5 | deg
Mach: | 0 |  |  | Cl=0 at alpha= | 0.72779 | deg
|  |  |  | @ Cl=0.1, Cd= | 0.022682
|  |  |  | @ Cl=0.4, Cd= | 0.032259
|  |  |  | @ Cl=0.6, Cd= | 0.023938
alpha (deg) | Cl | Cd | Cm | Cl/Cd
-20 | -0.7418 | 0.25487 | 0.0389 | -2.9105
-19.5 | -0.7169 | 0.24157 | 0.038 | -2.9677
-19 | -0.7022 | 0.23619 | 0.034 | -2.973
-18.5 | -0.6963 | 0.23603 | 0.0282 | -2.95
-18 | -0.6734 | 0.22378 | 0.0264 | -3.0092
-17.5 | -0.6561 | 0.21661 | 0.0238 | -3.0289
-17 | -0.6493 | 0.21396 | 0.0188 | -3.0347
-16.5 | -0.6311 | 0.20468 | 0.0164 | -3.0833
-16 | -0.6145 | 0.19755 | 0.014 | -3.1106
-15.5 | -0.619 | 0.19715 | 0.0084 | -3.1397
-15 | -0.5899 | 0.18468 | 0.0082 | -3.1942
-14.5 | -0.6021 | 0.18481 | 0.0024 | -3.2579
-14 | -0.5707 | 0.1724 | 0.0025 | -3.3103
-13.5 | -0.5562 | 0.1644 | 0.0007 | -3.3832
-13 | -0.5678 | 0.16197 | -0.004 | -3.5056
-12.5 | -0.5461 | 0.15246 | -0.0044 | -3.5819
-12 | -0.5318 | 0.14451 | -0.0055 | -3.68
-11.5 | -0.5268 | 0.138 | -0.0072 | -3.8174
-10.5 | -0.5068 | 0.12389 | -0.0086 | -4.0907
-10 | -0.5176 | 0.11927 | -0.0104 | -4.3397
-9.5 | -0.4999 | 0.11156 | -0.0093 | -4.481
-9 | -0.4962 | 0.10554 | -0.0087 | -4.7015
-8.5 | -0.4751 | 0.09813 | -0.0066 | -4.8415
-8 | -0.4689 | 0.09295 | -0.0035 | -5.0446
-7.5 | -0.442 | 0.08619 | 0.0001 | -5.1282
-7 | -0.4275 | 0.08033 | 0.003 | -5.3218
-6 | -0.5511 | 0.05213 | -0.032 | -10.5716
-5.5 | -0.5273 | 0.04354 | -0.0304 | -12.1107
-5 | -0.4955 | 0.03741 | -0.0271 | -13.2451
-4.5 | -0.4558 | 0.03242 | -0.0235 | -14.0592
-4 | -0.4126 | 0.02836 | -0.0207 | -14.5487
-3.5 | -0.3644 | 0.02507 | -0.018 | -14.5353
-3 | -0.0934 | 0.02007 | -0.0392 | -4.6537
-2.5 | -0.0927 | 0.01926 | -0.0333 | -4.8131
-2 | -0.1065 | 0.01857 | -0.025 | -5.7351
-1.5 | -0.1216 | 0.01801 | -0.016 | -6.7518
-1 | -0.1092 | 0.01796 | -0.0109 | -6.0802
-0.5 | -0.082 | 0.01826 | -0.0079 | -4.4907
0 | -0.0499 | 0.01876 | -0.0058 | -2.6599
0.5 | -0.0159 | 0.01943 | -0.0041 | -0.81832
1 | 0.019 | 0.02024 | -0.0027 | 0.93874
1.5 | 0.0542 | 0.0212 | -0.0016 | 2.5566
2 | 0.0894 | 0.0223 | -0.0007 | 4.009
2.5 | 0.1244 | 0.02356 | 0 | 5.2801
3 | 0.1591 | 0.02499 | 0.0005 | 6.3665
3.5 | 0.2296 | 0.02738 | -0.0063 | 8.3857
4 | 0.3182 | 0.03009 | -0.016 | 10.5749
4.5 | 0.4087 | 0.03249 | -0.0248 | 12.5793
5 | 0.6447 | 0.02194 | -0.023 | 29.3847
5.5 | 0.6756 | 0.02714 | -0.0184 | 24.8931
6 | 0.7493 | 0.03198 | -0.0191 | 23.4303
6.5 | 0.8076 | 0.03786 | -0.018 | 21.3312
7 | 0.8477 | 0.04408 | -0.0146 | 19.2309
7.5 | 0.8755 | 0.05152 | -0.0108 | 16.9934
8 | 0.8896 | 0.06062 | -0.0068 | 14.675
9 | 0.8053 | 0.08383 | -0.0064 | 9.6063
9.5 | 0.6747 | 0.11055 | -0.0395 | 6.1031
10 | 0.6823 | 0.1187 | -0.04 | 5.7481
10.5 | 0.7053 | 0.12712 | -0.0389 | 5.5483
11 | 0.717 | 0.13495 | -0.0385 | 5.3131
11.5 | 0.7077 | 0.14118 | -0.04 | 5.0127
12 | 0.7242 | 0.14996 | -0.0404 | 4.8293
12.5 | 0.7223 | 0.15633 | -0.0424 | 4.6204
13 | 0.7462 | 0.16591 | -0.0424 | 4.4976
13.5 | 0.743 | 0.1716 | -0.0455 | 4.3298
14 | 0.7508 | 0.1786 | -0.0479 | 4.2038
14.5 | 0.7636 | 0.18649 | -0.0501 | 4.0946
15 | 0.7848 | 0.19615 | -0.0514 | 4.001
15.5 | 0.7875 | 0.20069 | -0.0554 | 3.924
16 | 0.7942 | 0.20684 | -0.0595 | 3.8397
16.5 | 0.8156 | 0.21652 | -0.0612 | 3.7669
17 | 0.8242 | 0.22121 | -0.0653 | 3.7259
17.5 | 0.8357 | 0.2279 | -0.0693 | 3.667
18 | 0.8528 | 0.23527 | -0.0721 | 3.6248
18.5 | 0.8665 | 0.24262 | -0.076 | 3.5714
19 | 0.8776 | 0.24724 | -0.0808 | 3.5496
19.5 | 0.9085 | 0.26395 | -0.0806 | 3.4419
20 | 0.9086 | 0.26128 | -0.0883 | 3.4775

## 3. Re 50k Mach 0.10 (1)
BIGFOIL.COM POLAR EXPORT
NACA64A209
NACA64A209 |  |  |  | Cl Max: | 0.772 | at alpha= | 9 | deg
JavaFoil+Calcfoil stall+Eppler ext transition |  |  |  | L/D Max: | 32.01 | at alpha= | 3 | deg
Re: | 50000 |  |  | Cd Min: | 0.01513 | at alpha= | -1.5 | deg
Mach: | 0.1 |  |  | Cl=0 at alpha= | -1.6017 | deg
|  |  |  | @ Cl=0.1, Cd= | 0.015155
|  |  |  | @ Cl=0.4, Cd= | 0.015886
|  |  |  | @ Cl=0.6, Cd= | 0.27547
alpha (deg) | Cl | Cd | Cm | Cl/Cd
-15 | -0.378 | 0.3486 | -0.008 | -1.084
-14.5 | -0.403 | 0.32565 | -0.008 | -1.238
-14 | -0.429 | 0.29362 | -0.008 | -1.46
-13.5 | -0.452 | 0.26994 | -0.008 | -1.674
-13 | -0.47 | 0.22265 | -0.008 | -2.111
-12.5 | -0.487 | 0.20158 | -0.009 | -2.414
-12 | -0.502 | 0.17894 | -0.009 | -2.803
-11.5 | -0.514 | 0.16845 | -0.009 | -3.051
-11 | -0.523 | 0.15029 | -0.009 | -3.482
-10.5 | -0.529 | 0.13705 | -0.009 | -3.863
-10 | -0.532 | 0.11704 | -0.009 | -4.542
-9.5 | -0.529 | 0.10396 | -0.01 | -5.093
-9 | -0.523 | 0.09443 | -0.01 | -5.535
-8.5 | -0.511 | 0.08744 | -0.01 | -5.845
-8 | -0.495 | 0.07673 | -0.01 | -6.448
-7.5 | -0.474 | 0.07111 | -0.01 | -6.659
-7 | -0.448 | 0.06372 | -0.011 | -7.03
-6.5 | -0.418 | 0.0583 | -0.012 | -7.173
-6 | -0.385 | 0.05436 | -0.012 | -7.076
-5.5 | -0.348 | 0.05001 | -0.013 | -6.953
-5 | -0.308 | 0.04743 | -0.013 | -6.495
-4.5 | -0.266 | 0.04426 | -0.013 | -6.013
-4 | -0.223 | 0.0414 | -0.014 | -5.374
-3.5 | -0.177 | 0.03932 | -0.014 | -4.509
-3 | -0.131 | 0.03756 | -0.015 | -3.495
-2.5 | -0.085 | 0.03586 | -0.017 | -2.37
-2 | -0.047 | 0.01525 | -0.037 | -3.091
-1.5 | 0.012 | 0.01513 | -0.038 | 0.763
-1 | 0.07 | 0.01515 | -0.038 | 4.645
-0.5 | 0.129 | 0.01516 | -0.039 | 8.529
0 | 0.188 | 0.01523 | -0.039 | 12.356
0.5 | 0.247 | 0.01534 | -0.04 | 16.101
1 | 0.306 | 0.01552 | -0.04 | 19.711
1.5 | 0.364 | 0.01579 | -0.041 | 23.065
2 | 0.42 | 0.01594 | -0.041 | 26.338
2.5 | 0.475 | 0.01625 | -0.042 | 29.252
3 | 0.531 | 0.01659 | -0.042 | 32.01
3.5 | 0.477 | 0.03698 | -0.02 | 12.89
4 | 0.519 | 0.03887 | -0.018 | 13.35
4.5 | 0.56 | 0.04143 | -0.018 | 13.52
5 | 0.599 | 0.04381 | -0.017 | 13.672
5.5 | 0.635 | 0.04698 | -0.017 | 13.516
6 | 0.668 | 0.05129 | -0.016 | 13.022
6.5 | 0.697 | 0.05564 | -0.016 | 12.523
7 | 0.722 | 0.06114 | -0.016 | 11.805
7.5 | 0.742 | 0.06867 | -0.015 | 10.803
8 | 0.757 | 0.07396 | -0.016 | 10.237
8.5 | 0.767 | 0.08139 | -0.016 | 9.427
9 | 0.772 | 0.09378 | -0.015 | 8.232
9.5 | 0.771 | 0.1042 | -0.015 | 7.403
10 | 0.757 | 0.11366 | -0.015 | 6.661
10.5 | 0.737 | 0.12972 | -0.015 | 5.682
11 | 0.712 | 0.14103 | -0.016 | 5.049
11.5 | 0.683 | 0.16342 | -0.016 | 4.179
12 | 0.651 | 0.18403 | -0.016 | 3.536
12.5 | 0.617 | 0.20474 | -0.016 | 3.012
13 | 0.581 | 0.22269 | -0.016 | 2.611
13.5 | 0.546 | 0.24359 | -0.016 | 2.24
14 | 0.51 | 0.27547 | -0.016 | 1.853

## 4. Re 50k Mach 0.10 (2)
BIGFOIL.COM POLAR EXPORT
NACA64A209
NACA64A209 |  |  |  | Cl Max: | 0.9137 | at alpha= | 19.5 | deg
XFOIL ncrit=9 |  |  |  | L/D Max: | 28.6937 | at alpha= | 5 | deg
Re: | 50000 |  |  | Cd Min: | 0.26625 | at alpha= | 19.5 | deg
Mach: | 0.1 |  |  | Cl=0 at alpha= | 0.74143 | deg
|  |  |  | @ Cl=0.1, Cd= | 0.02278
|  |  |  | @ Cl=0.4, Cd= | 0.032245
|  |  |  | @ Cl=0.6, Cd= | 0.024415
alpha (deg) | Cl | Cd | Cm | Cl/Cd
-20 | -0.7395 | 0.2516 | 0.0404 | -2.9392
-19.5 | -0.7191 | 0.24225 | 0.0383 | -2.9684
-19 | -0.7047 | 0.23719 | 0.0341 | -2.971
-18.5 | -0.6999 | 0.23778 | 0.0282 | -2.9435
-18 | -0.6743 | 0.22402 | 0.0269 | -3.01
-17.5 | -0.6577 | 0.21725 | 0.024 | -3.0274
-17 | -0.6525 | 0.2154 | 0.0187 | -3.0292
-16.5 | -0.6309 | 0.20477 | 0.0169 | -3.081
-16 | -0.616 | 0.19824 | 0.0141 | -3.1073
-15.5 | -0.6225 | 0.19862 | 0.0083 | -3.1341
-15 | -0.5915 | 0.18546 | 0.0081 | -3.1894
-14.5 | -0.5814 | 0.17887 | 0.0051 | -3.2504
-14 | -0.5733 | 0.17345 | 0.0023 | -3.3053
-13.5 | -0.5556 | 0.16474 | 0.0008 | -3.3726
-13 | -0.5712 | 0.16315 | -0.0043 | -3.5011
-12.5 | -0.5492 | 0.15351 | -0.0048 | -3.5776
-12 | -0.5338 | 0.14531 | -0.0058 | -3.6735
-11.5 | -0.5295 | 0.13889 | -0.0076 | -3.8124
-10.5 | -0.506 | 0.12436 | -0.0086 | -4.0688
-10 | -0.5217 | 0.12021 | -0.0108 | -4.3399
-9.5 | -0.504 | 0.11246 | -0.0097 | -4.4816
-9 | -0.5006 | 0.10641 | -0.009 | -4.7044
-8.5 | -0.4719 | 0.09838 | -0.0065 | -4.7967
-8 | -0.4722 | 0.09364 | -0.0035 | -5.0427
-7.5 | -0.4418 | 0.08656 | 0 | -5.104
-7 | -0.425 | 0.0804 | 0.0026 | -5.2861
-6 | -0.5511 | 0.05262 | -0.0321 | -10.4732
-5.5 | -0.5289 | 0.04405 | -0.0306 | -12.0068
-5 | -0.498 | 0.03784 | -0.0274 | -13.1607
-4.5 | -0.4588 | 0.03273 | -0.0237 | -14.0177
-4 | -0.4157 | 0.02861 | -0.0209 | -14.5299
-3.5 | -0.3675 | 0.02528 | -0.0182 | -14.5372
-3 | -0.0932 | 0.02016 | -0.0394 | -4.623
-2.5 | -0.0925 | 0.01935 | -0.0335 | -4.7804
-2 | -0.106 | 0.01866 | -0.0252 | -5.6806
-1.5 | -0.1219 | 0.01809 | -0.0162 | -6.7385
-1 | -0.1104 | 0.01802 | -0.0109 | -6.1265
-0.5 | -0.0833 | 0.01832 | -0.0079 | -4.5469
0 | -0.0511 | 0.01882 | -0.0058 | -2.7152
0.5 | -0.0169 | 0.01949 | -0.004 | -0.86711
1 | 0.0181 | 0.0203 | -0.0027 | 0.89163
1.5 | 0.0535 | 0.02127 | -0.0015 | 2.5153
2 | 0.0889 | 0.02238 | -0.0006 | 3.9723
2.5 | 0.1241 | 0.02365 | 0 | 5.2474
3 | 0.159 | 0.02508 | 0.0005 | 6.3397
3.5 | 0.233 | 0.02754 | -0.0069 | 8.4604
4 | 0.3246 | 0.03034 | -0.017 | 10.6987
4.5 | 0.418 | 0.0327 | -0.0261 | 12.7829
5 | 0.6436 | 0.02243 | -0.0223 | 28.6937
5.5 | 0.6789 | 0.0274 | -0.0181 | 24.7774
6 | 0.7535 | 0.03234 | -0.0189 | 23.2993
6.5 | 0.811 | 0.03833 | -0.0176 | 21.1584
7 | 0.8497 | 0.04462 | -0.0141 | 19.043
7.5 | 0.876 | 0.05209 | -0.0102 | 16.817
8 | 0.8864 | 0.06104 | -0.006 | 14.5216
8.5 | 0.8655 | 0.0715 | -0.0033 | 12.1049
9 | 0.8179 | 0.08522 | -0.0063 | 9.5975
9.5 | 0.674 | 0.1108 | -0.0394 | 6.083
10 | 0.6815 | 0.11911 | -0.0401 | 5.7216
10.5 | 0.6945 | 0.12684 | -0.0396 | 5.4754
11 | 0.7113 | 0.13493 | -0.039 | 5.2716
11.5 | 0.706 | 0.14161 | -0.0404 | 4.9855
12 | 0.7288 | 0.15101 | -0.0404 | 4.8262
12.5 | 0.7216 | 0.15685 | -0.0429 | 4.6006
13 | 0.7504 | 0.16702 | -0.0424 | 4.4929
13.5 | 0.7464 | 0.17262 | -0.0456 | 4.3239
14 | 0.7535 | 0.17952 | -0.0481 | 4.1973
14.5 | 0.7675 | 0.18766 | -0.0501 | 4.0898
15 | 0.7896 | 0.19763 | -0.0515 | 3.9953
15.5 | 0.7863 | 0.20074 | -0.0564 | 3.917
16 | 0.7963 | 0.20759 | -0.06 | 3.8359
16.5 | 0.8201 | 0.21807 | -0.0613 | 3.7607
17 | 0.8245 | 0.22141 | -0.0663 | 3.7239
17.5 | 0.8392 | 0.22907 | -0.0696 | 3.6635
18 | 0.8536 | 0.2354 | -0.0732 | 3.6262
18.5 | 0.8707 | 0.24419 | -0.0763 | 3.5657
19 | 0.8804 | 0.24803 | -0.0816 | 3.5496
19.5 | 0.9137 | 0.26625 | -0.0809 | 3.4317
20 | 0.9126 | 0.26268 | -0.0888 | 3.4742

## 5. Re 50k Mach 0.25 (1)
BIGFOIL.COM POLAR EXPORT
NACA64A209
NACA64A209 |  |  |  | Cl Max: | 0.733 | at alpha= | 8 | deg
JavaFoil+Calcfoil stall+Eppler ext transition |  |  |  | L/D Max: | 32.333 | at alpha= | 3 | deg
Re: | 50000 |  |  | Cd Min: | 0.01527 | at alpha= | -1.5 | deg
Mach: | 0.25 |  |  | Cl=0 at alpha= | -1.6 | deg
|  |  |  | @ Cl=0.1, Cd= | 0.015275
|  |  |  | @ Cl=0.4, Cd= | 0.47883
|  |  |  | @ Cl=0.6, Cd= | 0.47883
alpha (deg) | Cl | Cd | Cm | Cl/Cd
-13.5 | -0.067 | 0.25283 | -0.009 | -0.266
-13 | -0.17 | 0.23908 | -0.009 | -0.711
-12.5 | -0.233 | 0.3823 | -0.009 | -0.61
-12 | -0.286 | 0.31236 | -0.009 | -0.914
-11.5 | -0.332 | 0.28441 | -0.009 | -1.168
-11 | -0.373 | 0.22949 | -0.009 | -1.626
-10.5 | -0.408 | 0.1917 | -0.009 | -2.129
-10 | -0.436 | 0.1473 | -0.01 | -2.963
-9.5 | -0.457 | 0.12568 | -0.01 | -3.64
-9 | -0.471 | 0.11121 | -0.01 | -4.231
-8.5 | -0.475 | 0.09901 | -0.01 | -4.801
-8 | -0.472 | 0.0854 | -0.01 | -5.53
-7.5 | -0.461 | 0.07521 | -0.011 | -6.134
-7 | -0.443 | 0.06762 | -0.011 | -6.553
-6.5 | -0.419 | 0.06125 | -0.012 | -6.833
-6 | -0.388 | 0.05578 | -0.012 | -6.96
-5.5 | -0.353 | 0.05204 | -0.013 | -6.787
-5 | -0.314 | 0.04818 | -0.013 | -6.522
-4.5 | -0.272 | 0.04508 | -0.014 | -6.04
-4 | -0.228 | 0.04196 | -0.014 | -5.435
-3.5 | -0.182 | 0.03969 | -0.015 | -4.583
-3 | -0.135 | 0.03779 | -0.015 | -3.566
-2.5 | -0.087 | 0.03622 | -0.017 | -2.407
-2 | -0.048 | 0.01536 | -0.038 | -3.151
-1.5 | 0.012 | 0.01527 | -0.039 | 0.777
-1 | 0.072 | 0.01527 | -0.039 | 4.736
-0.5 | 0.133 | 0.01528 | -0.04 | 8.694
0 | 0.193 | 0.01541 | -0.04 | 12.548
0.5 | 0.254 | 0.01549 | -0.041 | 16.385
1 | 0.314 | 0.01573 | -0.042 | 19.985
1.5 | 0.372 | 0.01586 | -0.042 | 23.434
2 | 0.43 | 0.01612 | -0.042 | 26.669
2.5 | 0.488 | 0.01647 | -0.043 | 29.607
3 | 0.545 | 0.01684 | -0.043 | 32.333
3.5 | 0.489 | 0.03727 | -0.02 | 13.122
4 | 0.532 | 0.03919 | -0.018 | 13.576
4.5 | 0.573 | 0.04192 | -0.018 | 13.676
5 | 0.612 | 0.045 | -0.018 | 13.594
5.5 | 0.646 | 0.04778 | -0.017 | 13.525
6 | 0.676 | 0.05271 | -0.017 | 12.829
6.5 | 0.701 | 0.05844 | -0.016 | 11.992
7 | 0.719 | 0.06501 | -0.016 | 11.061
7.5 | 0.73 | 0.07102 | -0.016 | 10.28
8 | 0.733 | 0.08365 | -0.016 | 8.764
8.5 | 0.728 | 0.09291 | -0.016 | 7.833
9 | 0.713 | 0.10948 | -0.016 | 6.517
9.5 | 0.69 | 0.12309 | -0.016 | 5.604
10 | 0.644 | 0.14717 | -0.016 | 4.374
10.5 | 0.587 | 0.17348 | -0.016 | 3.386
11 | 0.522 | 0.20553 | -0.016 | 2.541
11.5 | 0.45 | 0.25399 | -0.016 | 1.772
12 | 0.372 | 0.31529 | -0.016 | 1.179
12.5 | 0.286 | 0.40445 | -0.016 | 0.707
13 | 0.181 | 0.47883 | -0.017 | 0.379

## 6. Re 50k Mach 0.25 (2)
BIGFOIL.COM POLAR EXPORT
NACA64A209
NACA64A209 |  |  |  | Cl Max: | 0.9386 | at alpha= | 20 | deg
XFOIL ncrit=9 |  |  |  | L/D Max: | 26.5815 | at alpha= | 5 | deg
Re: | 50000 |  |  | Cd Min: | 0.27316 | at alpha= | 20 | deg
Mach: | 0.25 |  |  | Cl=0 at alpha= | 0.81528 | deg
|  |  |  | @ Cl=0.1, Cd= | 0.023312
|  |  |  | @ Cl=0.4, Cd= | 0.032525
|  |  |  | @ Cl=0.6, Cd= | 0.026293
alpha (deg) | Cl | Cd | Cm | Cl/Cd
-20 | -0.749 | 0.25284 | 0.044 | -2.9623
-19.5 | -0.7318 | 0.2465 | 0.0402 | -2.9688
-19 | -0.7213 | 0.24481 | 0.0346 | -2.9464
-18.5 | -0.7042 | 0.23643 | 0.031 | -2.9785
-18 | -0.6824 | 0.2268 | 0.0289 | -3.0088
-17.5 | -0.6693 | 0.22204 | 0.0245 | -3.0143
-17 | -0.6716 | 0.22432 | 0.0182 | -2.9939
-16.5 | -0.6355 | 0.20706 | 0.0185 | -3.0692
-16 | -0.6291 | 0.20405 | 0.0136 | -3.0831
-15.5 | -0.6068 | 0.19381 | 0.012 | -3.1309
-15 | -0.6066 | 0.19184 | 0.0072 | -3.162
-14.5 | -0.5797 | 0.1805 | 0.0063 | -3.2116
-14 | -0.5913 | 0.1803 | 0.0009 | -3.2795
-13.5 | -0.5608 | 0.16822 | 0.0006 | -3.3337
-13 | -0.5449 | 0.16005 | -0.0011 | -3.4046
-12.5 | -0.5378 | 0.15353 | -0.0035 | -3.5029
-12 | -0.5415 | 0.14886 | -0.0067 | -3.6376
-11.5 | -0.5169 | 0.13955 | -0.0064 | -3.704
-11 | -0.5126 | 0.13352 | -0.0079 | -3.8391
-10.5 | -0.5211 | 0.12893 | -0.0101 | -4.0417
-10 | -0.4936 | 0.11971 | -0.0089 | -4.1233
-9.5 | -0.4827 | 0.11274 | -0.0087 | -4.2815
-9 | -0.4738 | 0.10631 | -0.0081 | -4.4568
-8.5 | -0.4845 | 0.102 | -0.0072 | -4.75
-8 | -0.449 | 0.09398 | -0.0036 | -4.7776
-7.5 | -0.448 | 0.08908 | -0.0004 | -5.0292
-7 | -0.4195 | 0.08146 | 0.0011 | -5.1498
-6 | -0.5504 | 0.05508 | -0.0328 | -9.9927
-5.5 | -0.536 | 0.04673 | -0.0317 | -11.4701
-5 | -0.5101 | 0.04016 | -0.0287 | -12.7017
-4.5 | -0.4746 | 0.03449 | -0.0251 | -13.7605
-4 | -0.4323 | 0.03006 | -0.022 | -14.3812
-3.5 | -0.3846 | 0.02652 | -0.019 | -14.5023
-3 | -0.0927 | 0.02069 | -0.0404 | -4.4804
-2.5 | -0.0915 | 0.01986 | -0.0346 | -4.6073
-2 | -0.1038 | 0.01918 | -0.0264 | -5.4119
-1.5 | -0.1224 | 0.01854 | -0.017 | -6.6019
-1 | -0.1162 | 0.01837 | -0.011 | -6.3255
-0.5 | -0.0902 | 0.01864 | -0.0077 | -4.8391
0 | -0.0577 | 0.01914 | -0.0055 | -3.0146
0.5 | -0.0227 | 0.01982 | -0.0038 | -1.1453
1 | 0.0133 | 0.02067 | -0.0024 | 0.64344
1.5 | 0.0496 | 0.02166 | -0.0013 | 2.2899
2 | 0.0861 | 0.02281 | -0.0004 | 3.7747
2.5 | 0.1224 | 0.02412 | 0.0002 | 5.0746
3 | 0.1617 | 0.02567 | -0.0001 | 6.2992
3.5 | 0.2537 | 0.02853 | -0.0105 | 8.8924
4 | 0.3446 | 0.03124 | -0.0199 | 11.0307
4.5 | 0.439 | 0.03343 | -0.0282 | 13.1319
5 | 0.6454 | 0.02428 | -0.0193 | 26.5815
5.5 | 0.7017 | 0.02907 | -0.0174 | 24.1383
6 | 0.7754 | 0.0344 | -0.0178 | 22.5407
6.5 | 0.8273 | 0.0408 | -0.0154 | 20.277
7 | 0.8581 | 0.04749 | -0.0113 | 18.0691
7.5 | 0.8749 | 0.05497 | -0.007 | 15.916
8 | 0.8702 | 0.06341 | -0.0028 | 13.7234
8.5 | 0.8474 | 0.07272 | -0.0005 | 11.6529
9 | 0.8011 | 0.08278 | -0.0012 | 9.6775
9.5 | 0.6799 | 0.11318 | -0.0393 | 6.0072
10.5 | 0.6841 | 0.12893 | -0.0412 | 5.306
11 | 0.6943 | 0.13649 | -0.0414 | 5.0868
11.5 | 0.7102 | 0.14498 | -0.0417 | 4.8986
12 | 0.717 | 0.15216 | -0.0429 | 4.7121
12.5 | 0.7361 | 0.16155 | -0.0437 | 4.5565
13 | 0.7328 | 0.16717 | -0.0465 | 4.3836
13.5 | 0.7482 | 0.17492 | -0.0479 | 4.2774
14 | 0.7773 | 0.18635 | -0.0483 | 4.1712
14.5 | 0.7797 | 0.19171 | -0.0517 | 4.0671
15 | 0.7808 | 0.19656 | -0.0562 | 3.9723
15.5 | 0.7929 | 0.20384 | -0.0596 | 3.8898
16 | 0.8159 | 0.21412 | -0.0612 | 3.8105
16.5 | 0.8241 | 0.21871 | -0.0656 | 3.768
17 | 0.8357 | 0.22518 | -0.0698 | 3.7113
17.5 | 0.8635 | 0.23794 | -0.0708 | 3.6291
18 | 0.8658 | 0.23893 | -0.0775 | 3.6237
18.5 | 0.8973 | 0.25476 | -0.0776 | 3.5221
19 | 0.8981 | 0.25326 | -0.0852 | 3.5462
19.5 | 0.9147 | 0.25989 | -0.0891 | 3.5196
20 | 0.9386 | 0.27316 | -0.0909 | 3.4361

## 7. Re 50k Mach 0.50 (1)
BIGFOIL.COM POLAR EXPORT
NACA64A209
NACA64A209 |  |  |  | Cl Max: | 1.137 | at alpha= | 20 | deg
JavaFoil+Calcfoil stall+Eppler ext transition |  |  |  | L/D Max: | 31.557 | at alpha= | 3 | deg
Re: | 50000 |  |  | Cd Min: | 0.01579 | at alpha= | -1 | deg
Mach: | 0.5 |  |  | Cl=0 at alpha= | -1.597 | deg
|  |  |  | @ Cl=0.1, Cd= | 0.015798
|  |  |  | @ Cl=0.4, Cd= | 0.016575
|  |  |  | @ Cl=0.6, Cd= | 0.22689
alpha (deg) | Cl | Cd | Cm | Cl/Cd
-20 | -0.983 | 0.43102 | -0.012 | -2.28
-19.5 | -0.954 | 0.41879 | -0.012 | -2.278
-19 | -0.928 | 0.40674 | -0.012 | -2.283
-18.5 | -0.903 | 0.41246 | -0.013 | -2.188
-18 | -0.877 | 0.40663 | -0.013 | -2.156
-17.5 | -0.851 | 0.40243 | -0.013 | -2.115
-17 | -0.824 | 0.36024 | -0.013 | -2.287
-16.5 | -0.797 | 0.34614 | -0.013 | -2.303
-16 | -0.771 | 0.34828 | -0.013 | -2.214
-15.5 | -0.745 | 0.32971 | -0.013 | -2.259
-15 | -0.719 | 0.32468 | -0.014 | -2.214
-14.5 | -0.692 | 0.31971 | -0.014 | -2.166
-14 | -0.665 | 0.2861 | -0.013 | -2.323
-13.5 | -0.638 | 0.27781 | -0.014 | -2.297
-13 | -0.612 | 0.42855 | -0.014 | -1.428
-12.5 | -0.585 | 0.26749 | -0.014 | -2.189
-12 | -0.559 | 0.26295 | -0.014 | -2.126
-11.5 | -0.531 | 0.2553 | -0.014 | -2.081
-11 | -0.505 | 0.24752 | -0.014 | -2.039
-10.5 | -0.478 | 0.22776 | -0.014 | -2.1
-10 | -0.452 | 0.23305 | -0.014 | -1.937
-9.5 | -0.425 | 0.23043 | -0.014 | -1.844
-9 | -0.398 | 0.21365 | -0.015 | -1.864
-8.5 | -0.371 | 0.19397 | -0.013 | -1.912
-8 | -0.344 | 0.19098 | -0.014 | -1.802
-7.5 | -0.317 | 0.18653 | -0.014 | -1.702
-7 | -0.291 | 0.17505 | -0.014 | -1.66
-6.5 | -0.264 | 0.16444 | -0.014 | -1.604
-6 | -0.237 | 0.13833 | -0.013 | -1.711
-5.5 | -0.323 | 0.07435 | -0.012 | -4.346
-5 | -0.325 | 0.05773 | -0.014 | -5.622
-4.5 | -0.293 | 0.05076 | -0.014 | -5.776
-4 | -0.25 | 0.04492 | -0.015 | -5.572
-3.5 | -0.201 | 0.04142 | -0.016 | -4.86
-3 | -0.15 | 0.03904 | -0.017 | -3.836
-2.5 | -0.097 | 0.03727 | -0.018 | -2.603
-2 | -0.054 | 0.01677 | -0.043 | -3.222
-1.5 | 0.013 | 0.01589 | -0.043 | 0.834
-1 | 0.081 | 0.01579 | -0.044 | 5.116
-0.5 | 0.149 | 0.01582 | -0.044 | 9.39
0 | 0.214 | 0.01595 | -0.045 | 13.419
0.5 | 0.281 | 0.01608 | -0.045 | 17.455
1 | 0.347 | 0.01635 | -0.046 | 21.236
1.5 | 0.413 | 0.01663 | -0.047 | 24.814
2 | 0.477 | 0.017 | -0.047 | 28.085
2.5 | 0.541 | 0.0175 | -0.048 | 30.912
3 | 0.614 | 0.01946 | -0.049 | 31.557
3.5 | 0.542 | 0.03883 | -0.02 | 13.958
4 | 0.586 | 0.04145 | -0.02 | 14.132
4.5 | 0.622 | 0.04555 | -0.019 | 13.656
5 | 0.644 | 0.05135 | -0.018 | 12.541
5.5 | 0.635 | 0.06173 | -0.017 | 10.284
6 | 0.407 | 0.13628 | -0.017 | 2.984
6.5 | 0.433 | 0.1374 | -0.018 | 3.153
7 | 0.46 | 0.19632 | -0.02 | 2.343
7.5 | 0.486 | 0.19225 | -0.02 | 2.53
8 | 0.513 | 0.19528 | -0.02 | 2.626
8.5 | 0.539 | 0.20255 | -0.021 | 2.662
9 | 0.566 | 0.20651 | -0.022 | 2.739
9.5 | 0.593 | 0.21908 | -0.024 | 2.705
10 | 0.619 | 0.24809 | -0.024 | 2.493
10.5 | 0.645 | 0.25094 | -0.024 | 2.569
11 | 0.671 | 0.24171 | -0.025 | 2.775
11.5 | 0.698 | 0.25879 | -0.028 | 2.698
12 | 0.724 | 0.26332 | -0.028 | 2.75
12.5 | 0.75 | 0.2683 | -0.028 | 2.795
13 | 0.776 | 0.47057 | -0.028 | 1.648
13.5 | 0.803 | 0.31204 | -0.031 | 2.575
14 | 0.829 | 0.3167 | -0.031 | 2.618
14.5 | 0.855 | 0.32879 | -0.031 | 2.599
15 | 0.88 | 0.33581 | -0.032 | 2.621
15.5 | 0.906 | 0.36132 | -0.032 | 2.507
16 | 0.933 | 0.37018 | -0.034 | 2.521
16.5 | 0.959 | 0.3873 | -0.034 | 2.475
17 | 0.984 | 0.39247 | -0.035 | 2.507
17.5 | 1.009 | 0.38684 | -0.035 | 2.608
18 | 1.035 | 0.39568 | -0.036 | 2.615
18.5 | 1.062 | 0.41954 | -0.037 | 2.532
19 | 1.087 | 0.42563 | -0.038 | 2.554
19.5 | 1.112 | 0.44566 | -0.038 | 2.495
20 | 1.137 | 0.42339 | -0.038 | 2.685

## 8. Re 50k Mach 0.50 (2)
BIGFOIL.COM POLAR EXPORT
NACA64A209
NACA64A209 |  |  |  | Cl Max: | 1.0272 | at alpha= | 20 | deg
XFOIL ncrit=9 |  |  |  | L/D Max: | 27.0647 | at alpha= | 4.5 | deg
Re: | 50000 |  |  | Cd Min: | 0.29708 | at alpha= | 20 | deg
Mach: | 0.5 |  |  | Cl=0 at alpha= | 1.0993 | deg
|  |  |  | @ Cl=0.1, Cd= | 0.02544
|  |  |  | @ Cl=0.4, Cd= | 0.034178
|  |  |  | @ Cl=0.6, Cd= | 0.026536
alpha (deg) | Cl | Cd | Cm | Cl/Cd
-20 | -0.8263 | 0.28636 | 0.0513 | -2.8855
-19.5 | -0.7962 | 0.26768 | 0.0494 | -2.9744
-19 | -0.775 | 0.25986 | 0.0449 | -2.9824
-18.5 | -0.7601 | 0.25715 | 0.0386 | -2.9559
-18 | -0.7358 | 0.24536 | 0.0352 | -2.9989
-17.5 | -0.7135 | 0.23665 | 0.0315 | -3.015
-17 | -0.703 | 0.23495 | 0.0253 | -2.9921
-16.5 | -0.674 | 0.22131 | 0.0232 | -3.0455
-16 | -0.6632 | 0.21823 | 0.0178 | -3.039
-15.5 | -0.6358 | 0.20625 | 0.0157 | -3.0827
-15 | -0.6285 | 0.20299 | 0.0105 | -3.0962
-14.5 | -0.6011 | 0.19187 | 0.0086 | -3.1329
-14 | -0.5838 | 0.18406 | 0.0054 | -3.1718
-13.5 | -0.5842 | 0.18193 | 0.0008 | -3.2111
-13 | -0.5592 | 0.17142 | -0.0009 | -3.2622
-12.5 | -0.5429 | 0.16353 | -0.0031 | -3.3199
-12 | -0.5375 | 0.15807 | -0.0057 | -3.4004
-11.5 | -0.5113 | 0.14772 | -0.0065 | -3.4613
-11 | -0.4965 | 0.14034 | -0.0077 | -3.5378
-10.5 | -0.4994 | 0.13578 | -0.0095 | -3.678
-10 | -0.4721 | 0.12616 | -0.0096 | -3.7421
-9.5 | -0.462 | 0.11931 | -0.0099 | -3.8723
-9 | -0.449 | 0.11261 | -0.0093 | -3.9872
-8.5 | -0.4354 | 0.10578 | -0.0082 | -4.1161
-8 | -0.4205 | 0.09898 | -0.0071 | -4.2483
-7.5 | -0.4098 | 0.0923 | -0.0062 | -4.4399
-7 | -0.4644 | 0.08208 | -0.0243 | -5.6579
-6.5 | -0.5044 | 0.07194 | -0.0345 | -7.0114
-6 | -0.5188 | 0.06366 | -0.036 | -8.1495
-5.5 | -0.5319 | 0.05621 | -0.0353 | -9.4627
-5 | -0.536 | 0.04934 | -0.0331 | -10.8634
-4.5 | -0.5213 | 0.04282 | -0.0297 | -12.1742
-4 | -0.4947 | 0.03703 | -0.0261 | -13.3594
-3.5 | -0.4557 | 0.03239 | -0.0225 | -14.0692
-3 | -0.4042 | 0.02812 | -0.0192 | -14.3741
-2 | -0.1016 | 0.02149 | -0.0306 | -4.7278
-1.5 | -0.1178 | 0.02081 | -0.0216 | -5.6607
-1 | -0.1318 | 0.02019 | -0.0126 | -6.528
-0.5 | -0.118 | 0.02014 | -0.0073 | -5.859
0 | -0.086 | 0.02058 | -0.0045 | -4.1788
0.5 | -0.0481 | 0.02129 | -0.0026 | -2.2593
1 | -0.0081 | 0.02221 | -0.0013 | -0.3647
1.5 | 0.0327 | 0.02332 | -0.0002 | 1.4022
2 | 0.0737 | 0.02462 | 0.0005 | 2.9935
2.5 | 0.1427 | 0.02677 | -0.0045 | 5.3306
3 | 0.2343 | 0.02953 | -0.0134 | 7.9343
3.5 | 0.3211 | 0.03215 | -0.0208 | 9.9876
4 | 0.4211 | 0.03472 | -0.0287 | 12.1285
4.5 | 0.6528 | 0.02412 | -0.0169 | 27.0647
5 | 0.6954 | 0.02933 | -0.0118 | 23.7095
5.5 | 0.7836 | 0.0355 | -0.012 | 22.0732
6 | 0.8263 | 0.04206 | -0.0083 | 19.6457
6.5 | 0.8437 | 0.04894 | -0.0035 | 17.2395
7 | 0.8368 | 0.05637 | 0.0012 | 14.8448
7.5 | 0.8096 | 0.06411 | 0.0045 | 12.6283
8 | 0.7754 | 0.07294 | 0.0042 | 10.6307
8.5 | 0.7578 | 0.0833 | 0.0005 | 9.0972
9 | 0.7257 | 0.09702 | -0.0109 | 7.4799
9.5 | 0.7174 | 0.1093 | -0.0184 | 6.5636
10 | 0.6797 | 0.12902 | -0.0418 | 5.2682
10.5 | 0.6998 | 0.13972 | -0.0449 | 5.0086
11 | 0.7019 | 0.14686 | -0.0469 | 4.7794
11.5 | 0.7276 | 0.15679 | -0.0477 | 4.6406
12 | 0.7258 | 0.16231 | -0.0503 | 4.4717
12.5 | 0.7459 | 0.17133 | -0.0522 | 4.3536
13 | 0.7746 | 0.1829 | -0.0538 | 4.2351
13.5 | 0.7836 | 0.18964 | -0.0571 | 4.132
14 | 0.793 | 0.19588 | -0.0609 | 4.0484
14.5 | 0.8077 | 0.20321 | -0.0644 | 3.9747
15 | 0.8262 | 0.21153 | -0.068 | 3.9058
15.5 | 0.8503 | 0.2219 | -0.0709 | 3.8319
16 | 0.8738 | 0.23212 | -0.0739 | 3.7644
16.5 | 0.8826 | 0.23593 | -0.0802 | 3.7409
17 | 0.9068 | 0.24675 | -0.0834 | 3.675
17.5 | 0.9259 | 0.25417 | -0.0879 | 3.6428
18 | 0.9421 | 0.26073 | -0.0936 | 3.6133
18.5 | 0.9741 | 0.2776 | -0.0952 | 3.509
19 | 0.9829 | 0.27738 | -0.1032 | 3.5435
19.5 | 1.006 | 0.28715 | -0.1072 | 3.5034
20 | 1.0272 | 0.29708 | -0.1121 | 3.4577

## 9. Re 100k Mach 0.00 (1)
BIGFOIL.COM POLAR EXPORT
NACA64A209
NACA64A209 |  |  |  | Cl Max: | 0.781 | at alpha= | 9.5 | deg
JavaFoil+Calcfoil stall+Eppler ext transition |  |  |  | L/D Max: | 43.376 | at alpha= | 3 | deg
Re: | 100000 |  |  | Cd Min: | 0.01115 | at alpha= | -1 | deg
Mach: | 0 |  |  | Cl=0 at alpha= | -1.5948 | deg
|  |  |  | @ Cl=0.1, Cd= | 0.011165
|  |  |  | @ Cl=0.4, Cd= | 0.011701
|  |  |  | @ Cl=0.6, Cd= | 0.21667
alpha (deg) | Cl | Cd | Cm | Cl/Cd
-15.5 | -0.398 | 0.27811 | -0.008 | -1.43
-15 | -0.42 | 0.25523 | -0.008 | -1.645
-14.5 | -0.442 | 0.23265 | -0.008 | -1.901
-14 | -0.465 | 0.21305 | -0.008 | -2.181
-13.5 | -0.485 | 0.18967 | -0.008 | -2.556
-13 | -0.5 | 0.17165 | -0.008 | -2.912
-12.5 | -0.513 | 0.15735 | -0.009 | -3.262
-12 | -0.525 | 0.14268 | -0.009 | -3.678
-11.5 | -0.534 | 0.13051 | -0.009 | -4.09
-11 | -0.54 | 0.1228 | -0.009 | -4.398
-10.5 | -0.543 | 0.11134 | -0.009 | -4.877
-10 | -0.542 | 0.09959 | -0.009 | -5.445
-9.5 | -0.538 | 0.0873 | -0.01 | -6.158
-9 | -0.529 | 0.07986 | -0.01 | -6.619
-8.5 | -0.515 | 0.07421 | -0.01 | -6.94
-8 | -0.497 | 0.06692 | -0.01 | -7.428
-7.5 | -0.475 | 0.06181 | -0.011 | -7.679
-7 | -0.448 | 0.05588 | -0.011 | -8.021
-6.5 | -0.418 | 0.05176 | -0.012 | -8.07
-6 | -0.384 | 0.04875 | -0.012 | -7.872
-5.5 | -0.347 | 0.04509 | -0.013 | -7.687
-5 | -0.307 | 0.04288 | -0.013 | -7.157
-4.5 | -0.265 | 0.04016 | -0.013 | -6.599
-4 | -0.222 | 0.03776 | -0.014 | -5.866
-3.5 | -0.176 | 0.03601 | -0.014 | -4.901
-3 | -0.131 | 0.03441 | -0.016 | -3.801
-2.5 | -0.105 | 0.01301 | -0.037 | -8.07
-2 | -0.047 | 0.01128 | -0.037 | -4.158
-1.5 | 0.011 | 0.01122 | -0.038 | 1.025
-1 | 0.07 | 0.01115 | -0.038 | 6.278
-0.5 | 0.129 | 0.01118 | -0.039 | 11.51
0 | 0.187 | 0.01121 | -0.039 | 16.7
0.5 | 0.246 | 0.01128 | -0.04 | 21.784
1 | 0.304 | 0.01143 | -0.04 | 26.615
1.5 | 0.362 | 0.01157 | -0.041 | 31.31
2 | 0.42 | 0.01177 | -0.041 | 35.7
2.5 | 0.478 | 0.012 | -0.042 | 39.79
3 | 0.534 | 0.01232 | -0.042 | 43.376
3.5 | 0.59 | 0.0153 | -0.043 | 38.579
4 | 0.517 | 0.03626 | -0.019 | 14.255
4.5 | 0.558 | 0.03804 | -0.018 | 14.665
5 | 0.597 | 0.04049 | -0.017 | 14.735
5.5 | 0.633 | 0.04327 | -0.017 | 14.631
6 | 0.666 | 0.04641 | -0.017 | 14.355
6.5 | 0.696 | 0.05011 | -0.016 | 13.883
7 | 0.721 | 0.05479 | -0.016 | 13.165
7.5 | 0.743 | 0.05948 | -0.016 | 12.487
8 | 0.759 | 0.06509 | -0.016 | 11.669
8.5 | 0.772 | 0.0707 | -0.016 | 10.912
9 | 0.779 | 0.07851 | -0.015 | 9.917
9.5 | 0.781 | 0.0864 | -0.015 | 9.036
10 | 0.77 | 0.09557 | -0.015 | 8.056
10.5 | 0.754 | 0.10345 | -0.015 | 7.288
11 | 0.733 | 0.11381 | -0.016 | 6.442
11.5 | 0.708 | 0.12828 | -0.016 | 5.523
12 | 0.681 | 0.1444 | -0.016 | 4.715
12.5 | 0.651 | 0.15547 | -0.016 | 4.188
13 | 0.62 | 0.16955 | -0.016 | 3.656
13.5 | 0.588 | 0.18881 | -0.016 | 3.115
14 | 0.556 | 0.20963 | -0.017 | 2.654
14.5 | 0.525 | 0.21667 | -0.017 | 2.422

## 10. Re 100k Mach 0.00 (2)
BIGFOIL.COM POLAR EXPORT
NACA64A209
NACA64A209 |  |  |  | Cl Max: | 0.9101 | at alpha= | 20 | deg
XFOIL ncrit=9 |  |  |  | L/D Max: | 46.7985 | at alpha= | 4 | deg
Re: | 100000 |  |  | Cd Min: | 0.26096 | at alpha= | 20 | deg
Mach: | 0 |  |  | Cl=0 at alpha= | -0.12109 | deg
|  |  |  | @ Cl=0.1, Cd= | 0.016289
|  |  |  | @ Cl=0.4, Cd= | 0.018362
|  |  |  | @ Cl=0.6, Cd= | 0.014875
alpha (deg) | Cl | Cd | Cm | Cl/Cd
-20 | -0.7299 | 0.24558 | 0.0424 | -2.9721
-19.5 | -0.7136 | 0.23925 | 0.0387 | -2.9827
-19 | -0.6977 | 0.23294 | 0.0349 | -2.9952
-18.5 | -0.6823 | 0.227 | 0.0307 | -3.0057
-18 | -0.6719 | 0.22389 | 0.025 | -3.001
-17.5 | -0.6688 | 0.22276 | 0.0191 | -3.0023
-17 | -0.643 | 0.20827 | 0.0181 | -3.0873
-16.5 | -0.6232 | 0.19994 | 0.0169 | -3.1169
-16 | -0.6089 | 0.1934 | 0.0138 | -3.1484
-15.5 | -0.5997 | 0.18822 | 0.0091 | -3.1862
-15 | -0.6042 | 0.18614 | 0.0024 | -3.2459
-14.5 | -0.5789 | 0.17344 | 0.0025 | -3.3378
-14 | -0.5612 | 0.16573 | 0.0013 | -3.3862
-13.5 | -0.5514 | 0.15899 | -0.0016 | -3.4681
-13 | -0.5576 | 0.15441 | -0.0081 | -3.6112
-12.5 | -0.5552 | 0.14616 | -0.0121 | -3.7986
-12 | -0.5272 | 0.13722 | -0.0097 | -3.842
-11.5 | -0.5348 | 0.13134 | -0.016 | -4.0719
-11 | -0.5195 | 0.12249 | -0.0157 | -4.2412
-10.5 | -0.5142 | 0.11564 | -0.0182 | -4.4466
-10 | -0.546 | 0.10918 | -0.0298 | -5.0009
-9.5 | -0.51 | 0.10066 | -0.0233 | -5.0666
-9 | -0.5475 | 0.09276 | -0.0352 | -5.9023
-8.5 | -0.5196 | 0.08568 | -0.0295 | -6.0644
-8 | -0.5788 | 0.07783 | -0.0396 | -7.4367
-7.5 | -0.5621 | 0.07011 | -0.0369 | -8.0174
-7 | -0.5764 | 0.06427 | -0.0366 | -8.9684
-6.5 | -0.5634 | 0.05696 | -0.033 | -9.8912
-6 | -0.5548 | 0.05223 | -0.0283 | -10.6222
-5 | -0.5032 | 0.0331 | -0.0234 | -15.2024
-4.5 | -0.4645 | 0.02743 | -0.0191 | -16.934
-4 | -0.4238 | 0.02404 | -0.0158 | -17.629
-3.5 | -0.38 | 0.02143 | -0.0129 | -17.7322
-3 | -0.3392 | 0.01914 | -0.0101 | -17.722
-2.5 | -0.304 | 0.01747 | -0.0065 | -17.4013
-2 | -0.2901 | 0.0139 | 0.0023 | -20.8705
-1.5 | -0.1313 | 0.01437 | -0.0144 | -9.1371
-1 | -0.1307 | 0.01418 | -0.0082 | -9.2172
-0.5 | -0.0654 | 0.01481 | -0.0127 | -4.4159
0 | 0.0209 | 0.01561 | -0.0208 | 1.3389
0.5 | 0.1013 | 0.0163 | -0.0273 | 6.2147
1 | 0.1755 | 0.01692 | -0.0324 | 10.3723
1.5 | 0.2508 | 0.01751 | -0.0374 | 14.3232
2 | 0.3299 | 0.01798 | -0.0428 | 18.3482
2.5 | 0.4014 | 0.01837 | -0.0464 | 21.8508
3 | 0.4857 | 0.0183 | -0.0515 | 26.541
3.5 | 0.5875 | 0.01527 | -0.0534 | 38.4741
4 | 0.6388 | 0.01365 | -0.047 | 46.7985
4.5 | 0.638 | 0.01608 | -0.0332 | 39.6766
5 | 0.6581 | 0.01974 | -0.0268 | 33.3384
5.5 | 0.699 | 0.02317 | -0.024 | 30.1683
6 | 0.752 | 0.02636 | -0.0226 | 28.5281
6.5 | 0.8064 | 0.03274 | -0.0219 | 24.6304
7 | 0.8468 | 0.03846 | -0.0186 | 22.0177
9 | 0.8737 | 0.08054 | -0.0025 | 10.848
9.5 | 0.785 | 0.08875 | -0.0053 | 8.8451
10 | 0.7807 | 0.09815 | -0.007 | 7.9542
10.5 | 0.7952 | 0.10638 | -0.0054 | 7.4751
11 | 0.7367 | 0.11946 | -0.0215 | 6.1669
11.5 | 0.7425 | 0.12846 | -0.0228 | 5.78
12 | 0.7488 | 0.13642 | -0.0248 | 5.4889
12.5 | 0.7354 | 0.14633 | -0.0317 | 5.0256
13 | 0.7619 | 0.15508 | -0.029 | 4.9129
13.5 | 0.7437 | 0.16286 | -0.0388 | 4.5665
14 | 0.7697 | 0.17089 | -0.0372 | 4.5041
14.5 | 0.7663 | 0.17967 | -0.0437 | 4.265
15 | 0.7674 | 0.18627 | -0.0496 | 4.1198
15.5 | 0.7876 | 0.19432 | -0.0506 | 4.0531
16 | 0.8034 | 0.20468 | -0.053 | 3.9252
16.5 | 0.8024 | 0.20886 | -0.0606 | 3.8418
17 | 0.8154 | 0.21574 | -0.0645 | 3.7795
17.5 | 0.853 | 0.23186 | -0.0609 | 3.6789
18 | 0.8505 | 0.23342 | -0.0692 | 3.6436
18.5 | 0.8575 | 0.23719 | -0.0763 | 3.6152
19 | 0.8723 | 0.24382 | -0.0806 | 3.5776
19.5 | 0.8882 | 0.2505 | -0.0842 | 3.5457
20 | 0.9101 | 0.26096 | -0.0849 | 3.4875

## 11. Re 100k Mach 0.10 (1)
BIGFOIL.COM POLAR EXPORT
NACA64A209
NACA64A209 |  |  |  | Cl Max: | 0.772 | at alpha= | 9 | deg
JavaFoil+Calcfoil stall+Eppler ext transition |  |  |  | L/D Max: | 43.546 | at alpha= | 3 | deg
Re: | 100000 |  |  | Cd Min: | 0.01117 | at alpha= | -1 | deg
Mach: | 0.1 |  |  | Cl=0 at alpha= | -1.6017 | deg
|  |  |  | @ Cl=0.1, Cd= | 0.011185
|  |  |  | @ Cl=0.4, Cd= | 0.01172
|  |  |  | @ Cl=0.6, Cd= | 0.21162
alpha (deg) | Cl | Cd | Cm | Cl/Cd
-15 | -0.378 | 0.29252 | -0.008 | -1.292
-14.5 | -0.403 | 0.25758 | -0.008 | -1.565
-14 | -0.429 | 0.23485 | -0.008 | -1.825
-13.5 | -0.452 | 0.21293 | -0.008 | -2.122
-13 | -0.47 | 0.1804 | -0.009 | -2.605
-12.5 | -0.487 | 0.16494 | -0.009 | -2.951
-12 | -0.502 | 0.14909 | -0.009 | -3.364
-11.5 | -0.514 | 0.13661 | -0.009 | -3.762
-11 | -0.523 | 0.12404 | -0.009 | -4.219
-10.5 | -0.529 | 0.11404 | -0.009 | -4.642
-10 | -0.532 | 0.09636 | -0.009 | -5.517
-9.5 | -0.529 | 0.08896 | -0.01 | -5.952
-9 | -0.523 | 0.08086 | -0.01 | -6.464
-8.5 | -0.511 | 0.07477 | -0.01 | -6.835
-8 | -0.495 | 0.0676 | -0.01 | -7.319
-7.5 | -0.474 | 0.0625 | -0.011 | -7.577
-7 | -0.448 | 0.05674 | -0.011 | -7.896
-6.5 | -0.418 | 0.05207 | -0.012 | -8.032
-6 | -0.385 | 0.04822 | -0.012 | -7.977
-5.5 | -0.348 | 0.04532 | -0.013 | -7.673
-5 | -0.308 | 0.04275 | -0.013 | -7.206
-4.5 | -0.266 | 0.04034 | -0.013 | -6.599
-4 | -0.223 | 0.03786 | -0.014 | -5.878
-3.5 | -0.177 | 0.03609 | -0.015 | -4.914
-3 | -0.131 | 0.03446 | -0.016 | -3.813
-2.5 | -0.106 | 0.01307 | -0.037 | -8.072
-2 | -0.047 | 0.01129 | -0.037 | -4.173
-1.5 | 0.012 | 0.01123 | -0.038 | 1.029
-1 | 0.07 | 0.01117 | -0.038 | 6.3
-0.5 | 0.129 | 0.0112 | -0.039 | 11.547
0 | 0.188 | 0.01123 | -0.039 | 16.753
0.5 | 0.247 | 0.0113 | -0.04 | 21.852
1 | 0.306 | 0.01145 | -0.04 | 26.715
1.5 | 0.364 | 0.01159 | -0.041 | 31.412
2 | 0.422 | 0.0118 | -0.042 | 35.798
2.5 | 0.48 | 0.01202 | -0.042 | 39.917
3 | 0.537 | 0.01233 | -0.043 | 43.546
3.5 | 0.593 | 0.01534 | -0.043 | 38.661
4 | 0.52 | 0.03608 | -0.02 | 14.406
4.5 | 0.56 | 0.03815 | -0.018 | 14.686
5 | 0.599 | 0.04066 | -0.018 | 14.737
5.5 | 0.635 | 0.04356 | -0.017 | 14.582
6 | 0.668 | 0.04662 | -0.017 | 14.329
6.5 | 0.697 | 0.05067 | -0.016 | 13.754
7 | 0.722 | 0.05503 | -0.016 | 13.114
7.5 | 0.742 | 0.06039 | -0.015 | 12.284
8 | 0.757 | 0.06616 | -0.016 | 11.445
8.5 | 0.767 | 0.07133 | -0.016 | 10.756
9 | 0.772 | 0.08115 | -0.015 | 9.514
9.5 | 0.771 | 0.08707 | -0.015 | 8.859
10 | 0.757 | 0.09718 | -0.015 | 7.79
10.5 | 0.737 | 0.10575 | -0.015 | 6.97
11 | 0.712 | 0.11704 | -0.016 | 6.083
11.5 | 0.683 | 0.13375 | -0.016 | 5.106
12 | 0.651 | 0.14889 | -0.016 | 4.371
12.5 | 0.617 | 0.16991 | -0.016 | 3.629
13 | 0.581 | 0.1815 | -0.016 | 3.203
13.5 | 0.546 | 0.19617 | -0.016 | 2.782
14 | 0.51 | 0.21162 | -0.017 | 2.412

## 12. Re 100k Mach 0.10 (2)
BIGFOIL.COM POLAR EXPORT
NACA64A209
NACA64A209 |  |  |  | Cl Max: | 0.9107 | at alpha= | 20 | deg
XFOIL ncrit=9 |  |  |  | L/D Max: | 46.8178 | at alpha= | 4 | deg
Re: | 100000 |  |  | Cd Min: | 0.26013 | at alpha= | 20 | deg
Mach: | 0.1 |  |  | Cl=0 at alpha= | -0.15547 | deg
|  |  |  | @ Cl=0.1, Cd= | 0.016323
|  |  |  | @ Cl=0.4, Cd= | 0.018427
|  |  |  | @ Cl=0.6, Cd= | 0.014859
alpha (deg) | Cl | Cd | Cm | Cl/Cd
-20 | -0.5225 | 0.21258 | 0.0245 | -2.4579
-19.5 | -0.5146 | 0.2082 | 0.0206 | -2.4717
-19 | -0.5132 | 0.20673 | 0.0161 | -2.4825
-18.5 | -0.5153 | 0.20607 | 0.0117 | -2.5006
-18 | -0.4843 | 0.18994 | 0.0117 | -2.5498
-17.5 | -0.472 | 0.18411 | 0.0093 | -2.5637
-17 | -0.6426 | 0.20814 | 0.0189 | -3.0873
-16.5 | -0.6241 | 0.20044 | 0.0171 | -3.1136
-16 | -0.6097 | 0.19391 | 0.0139 | -3.1442
-15.5 | -0.6017 | 0.18918 | 0.0088 | -3.1806
-15 | -0.606 | 0.18707 | 0.0023 | -3.2394
-14.5 | -0.5768 | 0.1735 | 0.0031 | -3.3245
-14 | -0.5609 | 0.16615 | 0.0015 | -3.3759
-13.5 | -0.5516 | 0.15949 | -0.0017 | -3.4585
-13 | -0.5595 | 0.15528 | -0.0086 | -3.6032
-12.5 | -0.5435 | 0.14518 | -0.0093 | -3.7436
-12 | -0.5262 | 0.13768 | -0.0096 | -3.8219
-11.5 | -0.5367 | 0.13212 | -0.0166 | -4.0622
-11 | -0.5167 | 0.12299 | -0.0152 | -4.2012
-10.5 | -0.5149 | 0.1162 | -0.0187 | -4.4312
-10 | -0.5279 | 0.10818 | -0.0251 | -4.8798
-9.5 | -0.5092 | 0.10118 | -0.0235 | -5.0326
-9 | -0.5517 | 0.09338 | -0.0364 | -5.9081
-8.5 | -0.5194 | 0.08622 | -0.0299 | -6.0241
-8 | -0.5844 | 0.07894 | -0.0402 | -7.4031
-7.5 | -0.5741 | 0.07128 | -0.0384 | -8.0542
-6.5 | -0.56 | 0.05767 | -0.0327 | -9.7104
-6 | -0.5556 | 0.05294 | -0.0284 | -10.4949
-5 | -0.5056 | 0.03357 | -0.0238 | -15.0611
-4.5 | -0.4675 | 0.0278 | -0.0193 | -16.8165
-4 | -0.4268 | 0.02427 | -0.016 | -17.5855
-3.5 | -0.383 | 0.02163 | -0.013 | -17.7069
-3 | -0.3415 | 0.01928 | -0.0103 | -17.7127
-2.5 | -0.3056 | 0.01767 | -0.0067 | -17.2949
-2 | -0.2904 | 0.01399 | 0.0015 | -20.7577
-1.5 | -0.1299 | 0.01448 | -0.0147 | -8.971
-1 | -0.132 | 0.01424 | -0.0082 | -9.2697
0 | 0.0243 | 0.01569 | -0.0216 | 1.5488
0.5 | 0.102 | 0.01634 | -0.0275 | 6.2424
1 | 0.1781 | 0.01697 | -0.0329 | 10.495
1.5 | 0.2548 | 0.01755 | -0.0381 | 14.5185
2 | 0.3354 | 0.01801 | -0.0437 | 18.623
2.5 | 0.402 | 0.01844 | -0.0463 | 21.8004
3 | 0.4919 | 0.01828 | -0.0523 | 26.9092
3.5 | 0.5939 | 0.01504 | -0.0535 | 39.488
4 | 0.64 | 0.01367 | -0.0465 | 46.8178
4.5 | 0.6365 | 0.01658 | -0.0325 | 38.3896
5 | 0.66 | 0.01991 | -0.0265 | 33.1492
5.5 | 0.7024 | 0.02344 | -0.0238 | 29.9659
6 | 0.7558 | 0.02668 | -0.0224 | 28.3283
6.5 | 0.8098 | 0.03312 | -0.0215 | 24.4505
7 | 0.8492 | 0.039 | -0.0181 | 21.7744
7.5 | 0.8762 | 0.04568 | -0.0119 | 19.1813
8.5 | 0.8416 | 0.07274 | -0.0047 | 11.57
9 | 0.811 | 0.08035 | -0.003 | 10.0933
9.5 | 0.7927 | 0.08922 | -0.0041 | 8.8848
10 | 0.7907 | 0.09835 | -0.005 | 8.0397
10.5 | 0.7491 | 0.11019 | -0.0165 | 6.7983
11 | 0.7342 | 0.12037 | -0.0222 | 6.0995
11.5 | 0.7491 | 0.12905 | -0.0215 | 5.8047
12 | 0.7389 | 0.13763 | -0.0274 | 5.3687
12.5 | 0.7369 | 0.14702 | -0.0317 | 5.0122
13 | 0.7652 | 0.15597 | -0.0286 | 4.9061
13.5 | 0.7449 | 0.16356 | -0.039 | 4.5543
14 | 0.7614 | 0.17112 | -0.0401 | 4.4495
14.5 | 0.77 | 0.18067 | -0.0434 | 4.2619
15 | 0.7684 | 0.18692 | -0.0501 | 4.1108
15.5 | 0.7854 | 0.19457 | -0.052 | 4.0366
16 | 0.8071 | 0.2059 | -0.053 | 3.9199
16.5 | 0.8045 | 0.20961 | -0.061 | 3.8381
17 | 0.8173 | 0.21645 | -0.0651 | 3.7759
17.5 | 0.8366 | 0.22427 | -0.0669 | 3.7303
18 | 0.8545 | 0.23486 | -0.0694 | 3.6383
18.5 | 0.8604 | 0.23804 | -0.0768 | 3.6145
19 | 0.8752 | 0.24465 | -0.0813 | 3.5774
19.5 | 0.8911 | 0.25134 | -0.085 | 3.5454
20 | 0.9107 | 0.26013 | -0.0868 | 3.5009

## 13. Re 100k Mach 0.25 (1)
BIGFOIL.COM POLAR EXPORT
NACA64A209
NACA64A209 |  |  |  | Cl Max: | 0.733 | at alpha= | 8 | deg
JavaFoil+Calcfoil stall+Eppler ext transition |  |  |  | L/D Max: | 43.956 | at alpha= | 3 | deg
Re: | 100000 |  |  | Cd Min: | 0.01129 | at alpha= | -0.5 | deg
Mach: | 0.25 |  |  | Cl=0 at alpha= | -1.6 | deg
|  |  |  | @ Cl=0.1, Cd= | 0.011312
|  |  |  | @ Cl=0.4, Cd= | 0.37361
|  |  |  | @ Cl=0.6, Cd= | 0.37361
alpha (deg) | Cl | Cd | Cm | Cl/Cd
-13.5 | -0.067 | 0.20383 | -0.01 | -0.33
-13 | -0.17 | 0.1881 | -0.009 | -0.903
-12.5 | -0.233 | 0.17752 | -0.01 | -1.313
-12 | -0.286 | 0.24299 | -0.01 | -1.176
-11.5 | -0.332 | 0.21502 | -0.009 | -1.545
-11 | -0.373 | 0.17747 | -0.01 | -2.103
-10.5 | -0.408 | 0.15429 | -0.01 | -2.645
-10 | -0.436 | 0.12289 | -0.01 | -3.552
-9.5 | -0.457 | 0.10333 | -0.01 | -4.427
-9 | -0.471 | 0.09255 | -0.01 | -5.084
-8.5 | -0.475 | 0.08374 | -0.01 | -5.677
-8 | -0.472 | 0.07333 | -0.01 | -6.441
-7.5 | -0.461 | 0.06613 | -0.011 | -6.977
-7 | -0.443 | 0.0596 | -0.011 | -7.436
-6.5 | -0.419 | 0.05499 | -0.012 | -7.612
-6 | -0.388 | 0.04989 | -0.012 | -7.783
-5.5 | -0.353 | 0.04633 | -0.013 | -7.623
-5 | -0.314 | 0.04367 | -0.013 | -7.195
-4.5 | -0.272 | 0.0407 | -0.014 | -6.689
-4 | -0.228 | 0.0383 | -0.014 | -5.954
-3.5 | -0.182 | 0.03633 | -0.015 | -5.008
-3 | -0.135 | 0.03472 | -0.016 | -3.883
-2.5 | -0.108 | 0.01317 | -0.038 | -8.228
-2 | -0.048 | 0.01138 | -0.038 | -4.252
-1.5 | 0.012 | 0.01131 | -0.039 | 1.049
-1 | 0.072 | 0.01133 | -0.039 | 6.379
-0.5 | 0.133 | 0.01129 | -0.04 | 11.77
0 | 0.193 | 0.01133 | -0.04 | 17.066
0.5 | 0.254 | 0.01145 | -0.041 | 22.171
1 | 0.314 | 0.01156 | -0.042 | 27.192
1.5 | 0.374 | 0.01175 | -0.042 | 31.845
2 | 0.434 | 0.01196 | -0.043 | 36.278
2.5 | 0.493 | 0.01221 | -0.043 | 40.376
3 | 0.551 | 0.01254 | -0.044 | 43.956
3.5 | 0.609 | 0.01563 | -0.044 | 38.928
4 | 0.532 | 0.0365 | -0.019 | 14.58
4.5 | 0.573 | 0.03858 | -0.018 | 14.866
5 | 0.612 | 0.04092 | -0.018 | 14.951
5.5 | 0.646 | 0.04406 | -0.018 | 14.67
6 | 0.676 | 0.04778 | -0.017 | 14.155
6.5 | 0.701 | 0.05252 | -0.016 | 13.344
7 | 0.719 | 0.05739 | -0.016 | 12.53
7.5 | 0.73 | 0.0625 | -0.016 | 11.682
8 | 0.733 | 0.07089 | -0.016 | 10.342
8.5 | 0.728 | 0.07763 | -0.016 | 9.375
9 | 0.713 | 0.08988 | -0.016 | 7.938
9.5 | 0.69 | 0.10253 | -0.016 | 6.728
10 | 0.644 | 0.12028 | -0.016 | 5.352
10.5 | 0.587 | 0.13818 | -0.016 | 4.251
11 | 0.522 | 0.16377 | -0.016 | 3.19
11.5 | 0.45 | 0.19748 | -0.016 | 2.279
12 | 0.372 | 0.25144 | -0.016 | 1.478
12.5 | 0.286 | 0.28892 | -0.017 | 0.99
13 | 0.181 | 0.37361 | -0.018 | 0.486

## 14. Re 100k Mach 0.25 (2)
BIGFOIL.COM POLAR EXPORT
NACA64A209
NACA64A209 |  |  |  | Cl Max: | 0.9257 | at alpha= | 20 | deg
XFOIL ncrit=9 |  |  |  | L/D Max: | 47.8047 | at alpha= | 4 | deg
Re: | 100000 |  |  | Cd Min: | 0.26344 | at alpha= | 20 | deg
Mach: | 0.25 |  |  | Cl=0 at alpha= | -0.19988 | deg
|  |  |  | @ Cl=0.1, Cd= | 0.016501
|  |  |  | @ Cl=0.4, Cd= | 0.018473
|  |  |  | @ Cl=0.6, Cd= | 0.015141
alpha (deg) | Cl | Cd | Cm | Cl/Cd
-20 | -0.7451 | 0.2504 | 0.045 | -2.9756
-19.5 | -0.7279 | 0.24387 | 0.041 | -2.9848
-19 | -0.711 | 0.23754 | 0.0367 | -2.9932
-18.5 | -0.6969 | 0.2334 | 0.0312 | -2.9859
-18 | -0.6894 | 0.232 | 0.025 | -2.9716
-17.5 | -0.6846 | 0.23013 | 0.0194 | -2.9748
-17 | -0.6466 | 0.2101 | 0.0212 | -3.0776
-16.5 | -0.6299 | 0.20327 | 0.0183 | -3.0988
-16 | -0.6161 | 0.19714 | 0.0141 | -3.1252
-15.5 | -0.6148 | 0.1952 | 0.0077 | -3.1496
-15 | -0.5998 | 0.18549 | 0.0048 | -3.2336
-14.5 | -0.5744 | 0.1754 | 0.0047 | -3.2748
-14 | -0.5611 | 0.16851 | 0.0019 | -3.3298
-13.5 | -0.5588 | 0.1635 | -0.0032 | -3.4177
-13 | -0.5681 | 0.15986 | -0.0106 | -3.5537
-12.5 | -0.5313 | 0.14693 | -0.0069 | -3.616
-12 | -0.5261 | 0.14047 | -0.0105 | -3.7453
-11.5 | -0.525 | 0.13284 | -0.0144 | -3.9521
-11 | -0.5095 | 0.12547 | -0.0149 | -4.0607
-10.5 | -0.5289 | 0.12027 | -0.0236 | -4.3976
-10 | -0.4996 | 0.11074 | -0.0199 | -4.5115
-9.5 | -0.5254 | 0.10469 | -0.0293 | -5.0186
-9 | -0.4969 | 0.09628 | -0.025 | -5.161
-8.5 | -0.5461 | 0.0892 | -0.0374 | -6.1222
-8 | -0.5303 | 0.08161 | -0.0342 | -6.498
-7.5 | -0.5281 | 0.07445 | -0.0328 | -7.0934
-7 | -0.5403 | 0.06744 | -0.0335 | -8.0116
-6.5 | -0.5529 | 0.06119 | -0.032 | -9.0358
-6 | -0.5503 | 0.05621 | -0.0271 | -9.7901
-5 | -0.5013 | 0.02212 | -0.0246 | -22.6627
-4.5 | -0.483 | 0.02981 | -0.0209 | -16.2026
-4 | -0.4433 | 0.02563 | -0.0171 | -17.2961
-3.5 | -0.3994 | 0.02274 | -0.0139 | -17.5638
-3 | -0.3548 | 0.02009 | -0.011 | -17.6605
-2.5 | -0.3169 | 0.01834 | -0.0076 | -17.2792
-2 | -0.2836 | 0.01635 | -0.0036 | -17.3456
-1.5 | -0.1219 | 0.01509 | -0.0167 | -8.0782
-1 | -0.1384 | 0.01458 | -0.0082 | -9.4925
-0.5 | -0.0497 | 0.01529 | -0.017 | -3.2505
0 | 0.0331 | 0.01596 | -0.024 | 2.0739
0.5 | 0.1159 | 0.01663 | -0.0306 | 6.9693
1 | 0.1988 | 0.01725 | -0.0369 | 11.5246
1.5 | 0.2648 | 0.01785 | -0.0397 | 14.8347
2 | 0.3407 | 0.01834 | -0.0441 | 18.5769
2.5 | 0.4299 | 0.01854 | -0.0503 | 23.1877
3 | 0.5022 | 0.0186 | -0.0524 | 27
3.5 | 0.6071 | 0.01489 | -0.0522 | 40.7723
4 | 0.6511 | 0.01362 | -0.0439 | 47.8047
4.5 | 0.6401 | 0.01798 | -0.0299 | 35.6007
5 | 0.6695 | 0.02105 | -0.0245 | 31.8052
5.5 | 0.7213 | 0.02465 | -0.0225 | 29.2617
6 | 0.7764 | 0.02863 | -0.0211 | 27.1184
6.5 | 0.8266 | 0.03496 | -0.0189 | 23.6442
7 | 0.8611 | 0.04203 | -0.0151 | 20.4877
7.5 | 0.8761 | 0.04821 | -0.0079 | 18.1726
9.5 | 0.7445 | 0.09702 | -0.0144 | 7.6737
10 | 0.7333 | 0.10639 | -0.0182 | 6.8926
10.5 | 0.7327 | 0.11537 | -0.0206 | 6.3509
11 | 0.756 | 0.12393 | -0.0183 | 6.1002
11.5 | 0.7359 | 0.13256 | -0.026 | 5.5514
12 | 0.7281 | 0.14192 | -0.0315 | 5.1304
12.5 | 0.7593 | 0.15145 | -0.0284 | 5.0135
13 | 0.7381 | 0.1587 | -0.0383 | 4.6509
13.5 | 0.7619 | 0.16814 | -0.0376 | 4.5313
14 | 0.7545 | 0.17451 | -0.0452 | 4.3235
14.5 | 0.7892 | 0.18638 | -0.0424 | 4.2344
15 | 0.7773 | 0.19065 | -0.0521 | 4.0771
15.5 | 0.7884 | 0.19782 | -0.0563 | 3.9854
16 | 0.826 | 0.21243 | -0.0534 | 3.8883
16.5 | 0.8215 | 0.21515 | -0.062 | 3.8183
17 | 0.8295 | 0.22043 | -0.0683 | 3.7631
17.5 | 0.8455 | 0.2276 | -0.0721 | 3.7149
18 | 0.8772 | 0.24323 | -0.0708 | 3.6065
18.5 | 0.8785 | 0.24389 | -0.0791 | 3.602
19 | 0.8919 | 0.24938 | -0.085 | 3.5765
19.5 | 0.9083 | 0.25622 | -0.0893 | 3.545
20 | 0.9257 | 0.26344 | -0.0929 | 3.5139

## 15. Re 100k Mach 0.50 (1)
BIGFOIL.COM POLAR EXPORT
NACA64A209
NACA64A209 |  |  |  | Cl Max: | 1.137 | at alpha= | 20 | deg
JavaFoil+Calcfoil stall+Eppler ext transition |  |  |  | L/D Max: | 42.025 | at alpha= | 2.5 | deg
Re: | 100000 |  |  | Cd Min: | 0.01173 | at alpha= | -1.5 | deg
Mach: | 0.5 |  |  | Cl=0 at alpha= | -1.597 | deg
|  |  |  | @ Cl=0.1, Cd= | 0.01173
|  |  |  | @ Cl=0.4, Cd= | 0.012301
|  |  |  | @ Cl=0.6, Cd= | 0.17124
alpha (deg) | Cl | Cd | Cm | Cl/Cd
-20 | -0.983 | 0.3539 | -0.012 | -2.776
-19.5 | -0.954 | 0.32074 | -0.012 | -2.975
-19 | -0.928 | 0.32615 | -0.012 | -2.847
-18.5 | -0.903 | 0.31907 | -0.013 | -2.829
-18 | -0.877 | 0.31234 | -0.013 | -2.807
-17.5 | -0.851 | 0.30803 | -0.013 | -2.763
-17 | -0.824 | 0.29022 | -0.013 | -2.839
-16.5 | -0.797 | 0.27558 | -0.013 | -2.892
-16 | -0.771 | 0.26709 | -0.013 | -2.886
-15.5 | -0.745 | 0.25281 | -0.013 | -2.946
-15 | -0.719 | 0.24806 | -0.014 | -2.897
-14.5 | -0.692 | 0.24339 | -0.014 | -2.845
-14 | -0.665 | 0.22603 | -0.013 | -2.94
-13.5 | -0.638 | 0.22287 | -0.014 | -2.864
-13 | -0.612 | 0.31956 | -0.014 | -1.915
-12.5 | -0.585 | 0.21357 | -0.014 | -2.741
-12 | -0.559 | 0.2094 | -0.014 | -2.67
-11.5 | -0.531 | 0.2009 | -0.014 | -2.645
-11 | -0.505 | 0.18524 | -0.014 | -2.725
-10.5 | -0.478 | 0.18122 | -0.014 | -2.639
-10 | -0.452 | 0.18211 | -0.014 | -2.48
-9.5 | -0.425 | 0.17942 | -0.014 | -2.368
-9 | -0.398 | 0.15851 | -0.015 | -2.513
-8.5 | -0.371 | 0.14982 | -0.013 | -2.476
-8 | -0.344 | 0.14726 | -0.014 | -2.337
-7.5 | -0.317 | 0.14351 | -0.014 | -2.212
-7 | -0.291 | 0.13456 | -0.014 | -2.16
-6.5 | -0.264 | 0.13055 | -0.014 | -2.02
-6 | -0.237 | 0.11097 | -0.013 | -2.133
-5.5 | -0.323 | 0.06306 | -0.012 | -5.124
-5 | -0.325 | 0.05078 | -0.014 | -6.392
-4.5 | -0.293 | 0.04505 | -0.015 | -6.509
-4 | -0.25 | 0.04065 | -0.015 | -6.158
-3.5 | -0.201 | 0.03759 | -0.016 | -5.356
-3 | -0.15 | 0.0357 | -0.017 | -4.196
-2.5 | -0.097 | 0.03401 | -0.019 | -2.856
-2 | -0.054 | 0.01345 | -0.043 | -4.017
-1.5 | 0.013 | 0.01173 | -0.043 | 1.13
-1 | 0.081 | 0.01173 | -0.044 | 6.891
-0.5 | 0.149 | 0.01173 | -0.045 | 12.666
0 | 0.216 | 0.01184 | -0.045 | 18.258
0.5 | 0.284 | 0.01199 | -0.046 | 23.662
1 | 0.351 | 0.01214 | -0.047 | 28.954
1.5 | 0.418 | 0.01236 | -0.047 | 33.819
2 | 0.484 | 0.0127 | -0.048 | 38.16
2.5 | 0.55 | 0.01309 | -0.048 | 42.025
3 | 0.614 | 0.01632 | -0.049 | 37.63
3.5 | 0.542 | 0.03577 | -0.021 | 15.158
4 | 0.586 | 0.03832 | -0.02 | 15.29
4.5 | 0.622 | 0.04129 | -0.019 | 15.064
5 | 0.644 | 0.04575 | -0.018 | 14.077
5.5 | 0.635 | 0.05382 | -0.017 | 11.797
6 | 0.407 | 0.10517 | -0.018 | 3.867
6.5 | 0.433 | 0.10563 | -0.018 | 4.102
7 | 0.46 | 0.15137 | -0.02 | 3.039
7.5 | 0.486 | 0.14872 | -0.02 | 3.271
8 | 0.513 | 0.15158 | -0.021 | 3.383
8.5 | 0.539 | 0.15774 | -0.021 | 3.418
9 | 0.566 | 0.1602 | -0.022 | 3.531
9.5 | 0.593 | 0.16288 | -0.024 | 3.638
10 | 0.619 | 0.19394 | -0.024 | 3.19
10.5 | 0.645 | 0.19682 | -0.025 | 3.276
11 | 0.671 | 0.19115 | -0.025 | 3.51
11.5 | 0.698 | 0.20547 | -0.028 | 3.398
12 | 0.724 | 0.20959 | -0.028 | 3.455
12.5 | 0.75 | 0.21406 | -0.028 | 3.504
13 | 0.776 | 0.34754 | -0.028 | 2.232
13.5 | 0.803 | 0.23566 | -0.031 | 3.409
14 | 0.829 | 0.24004 | -0.031 | 3.454
14.5 | 0.855 | 0.26343 | -0.031 | 3.244
15 | 0.88 | 0.25577 | -0.032 | 3.441
15.5 | 0.906 | 0.28428 | -0.032 | 3.187
16 | 0.933 | 0.29907 | -0.034 | 3.121
16.5 | 0.959 | 0.29515 | -0.034 | 3.248
17 | 0.984 | 0.30012 | -0.035 | 3.278
17.5 | 1.009 | 0.3062 | -0.035 | 3.296
18 | 1.035 | 0.31087 | -0.036 | 3.329
18.5 | 1.062 | 0.34154 | -0.037 | 3.11
19 | 1.087 | 0.34337 | -0.038 | 3.166
19.5 | 1.112 | 0.34235 | -0.038 | 3.248
20 | 1.137 | 0.34835 | -0.038 | 3.264

## 16. Re 100k Mach 0.50 (2)
BIGFOIL.COM POLAR EXPORT
NACA64A209
NACA64A209 |  |  |  | Cl Max: | 1.0185 | at alpha= | 20 | deg
XFOIL ncrit=9 |  |  |  | L/D Max: | 45.3735 | at alpha= | 3.5 | deg
Re: | 100000 |  |  | Cd Min: | 0.29078 | at alpha= | 20 | deg
Mach: | 0.5 |  |  | Cl=0 at alpha= | -0.57864 | deg
|  |  |  | @ Cl=0.1, Cd= | 0.017507
|  |  |  | @ Cl=0.4, Cd= | 0.019556
|  |  |  | @ Cl=0.6, Cd= | 0.017343
alpha (deg) | Cl | Cd | Cm | Cl/Cd
-20 | -0.5727 | 0.23414 | 0.0279 | -2.446
-19.5 | -0.5652 | 0.2291 | 0.0235 | -2.467
-19 | -0.5381 | 0.21384 | 0.0223 | -2.5164
-18.5 | -0.5238 | 0.20669 | 0.0191 | -2.5342
-18 | -0.5108 | 0.20017 | 0.0156 | -2.5518
-17.5 | -0.5031 | 0.19616 | 0.011 | -2.5647
-17 | -0.5072 | 0.19664 | 0.0057 | -2.5793
-16.5 | -0.4745 | 0.18122 | 0.0051 | -2.6184
-16 | -0.6497 | 0.21001 | 0.0175 | -3.0937
-15.5 | -0.6281 | 0.20143 | 0.0146 | -3.1182
-15 | -0.6099 | 0.19398 | 0.0106 | -3.1441
-14.5 | -0.6025 | 0.19046 | 0.0042 | -3.1634
-14 | -0.583 | 0.18049 | 0.0011 | -3.2301
-13.5 | -0.5584 | 0.17077 | -0.0001 | -3.2699
-13 | -0.5492 | 0.16492 | -0.0048 | -3.3301
-12.5 | -0.5337 | 0.15625 | -0.0076 | -3.4157
-12 | -0.5174 | 0.14866 | -0.0097 | -3.4804
-11.5 | -0.5239 | 0.14369 | -0.016 | -3.646
-11 | -0.4942 | 0.13352 | -0.015 | -3.7013
-10.5 | -0.5136 | 0.13011 | -0.0231 | -3.9474
-10 | -0.4768 | 0.11892 | -0.0201 | -4.0094
-9.5 | -0.4735 | 0.1116 | -0.0231 | -4.2428
-9 | -0.4927 | 0.1068 | -0.0296 | -4.6133
-8.5 | -0.4851 | 0.09919 | -0.0304 | -4.8906
-8 | -0.4597 | 0.09069 | -0.0273 | -5.0689
-7.5 | -0.4579 | 0.08402 | -0.0276 | -5.4499
-6.5 | -0.4761 | 0.07192 | -0.0256 | -6.6199
-5 | -0.5437 | 0.04458 | -0.0314 | -12.1961
-4.5 | -0.5309 | 0.03816 | -0.0269 | -13.9125
-4 | -0.5056 | 0.03251 | -0.0225 | -15.5521
-3.5 | -0.4683 | 0.02822 | -0.0182 | -16.5946
-3 | -0.4206 | 0.02458 | -0.0144 | -17.1115
-2.5 | -0.3719 | 0.02168 | -0.011 | -17.1541
-2 | -0.3171 | 0.01962 | -0.0088 | -16.1621
-1.5 | -0.2561 | 0.01606 | -0.0081 | -15.9465
-1 | -0.0659 | 0.01718 | -0.024 | -3.8359
-0.5 | 0.0123 | 0.01715 | -0.0312 | 0.7172
0 | 0.0862 | 0.01742 | -0.0363 | 4.9483
0.5 | 0.1641 | 0.01791 | -0.041 | 9.1625
1 | 0.2389 | 0.0185 | -0.0445 | 12.9135
1.5 | 0.3104 | 0.01912 | -0.0468 | 16.2343
2 | 0.4009 | 0.01956 | -0.052 | 20.4959
2.5 | 0.4689 | 0.02005 | -0.0524 | 23.3865
3 | 0.5888 | 0.01784 | -0.0556 | 33.0045
3.5 | 0.662 | 0.01459 | -0.0455 | 45.3735
4 | 0.6474 | 0.018 | -0.0287 | 35.9667
4.5 | 0.6724 | 0.02125 | -0.021 | 31.6424
5 | 0.7298 | 0.02495 | -0.0176 | 29.2505
5.5 | 0.7941 | 0.03043 | -0.0153 | 26.096
6 | 0.8309 | 0.03578 | -0.01 | 23.2225
7 | 0.8428 | 0.04917 | 0.0024 | 17.1405
7.5 | 0.8202 | 0.05621 | 0.0079 | 14.5917
8 | 0.7906 | 0.06415 | 0.0097 | 12.3242
8.5 | 0.7712 | 0.07362 | 0.0077 | 10.4754
9 | 0.7318 | 0.0887 | -0.0054 | 8.2503
9.5 | 0.7116 | 0.11074 | -0.0241 | 6.4259
10 | 0.7085 | 0.11991 | -0.0278 | 5.9086
10.5 | 0.7112 | 0.12871 | -0.031 | 5.5256
11 | 0.7208 | 0.13715 | -0.0331 | 5.2556
11.5 | 0.7267 | 0.14579 | -0.0366 | 4.9846
12 | 0.7365 | 0.1548 | -0.04 | 4.7578
12.5 | 0.7699 | 0.16579 | -0.039 | 4.6438
13 | 0.7576 | 0.17156 | -0.0478 | 4.4159
13.5 | 0.7937 | 0.18415 | -0.0471 | 4.3101
14 | 0.7871 | 0.18841 | -0.0558 | 4.1776
14.5 | 0.8125 | 0.19932 | -0.0574 | 4.0764
15 | 0.8204 | 0.2052 | -0.0642 | 3.9981
15.5 | 0.8617 | 0.22192 | -0.0628 | 3.8829
16 | 0.8579 | 0.22287 | -0.0728 | 3.8493
16.5 | 0.8758 | 0.23067 | -0.0781 | 3.7968
17 | 0.9004 | 0.24076 | -0.0807 | 3.7398
17.5 | 0.9243 | 0.25311 | -0.084 | 3.6518
18 | 0.9355 | 0.25634 | -0.0926 | 3.6494
18.5 | 0.9562 | 0.26461 | -0.0975 | 3.6136
19 | 0.9862 | 0.28048 | -0.0982 | 3.5161
19.5 | 1.0033 | 0.28772 | -0.1045 | 3.4871
20 | 1.0185 | 0.29078 | -0.113 | 3.5026

## 17. Re 250k Mach 0.00 (1)
BIGFOIL.COM POLAR EXPORT
NACA64A209
NACA64A209 |  |  |  | Cl Max: | 0.781 | at alpha= | 9.5 | deg
JavaFoil+Calcfoil stall+Eppler ext transition |  |  |  | L/D Max: | 61.43 | at alpha= | 3 | deg
Re: | 250000 |  |  | Cd Min: | 0.0079 | at alpha= | -0.5 | deg
Mach: | 0 |  |  | Cl=0 at alpha= | -1.5948 | deg
|  |  |  | @ Cl=0.1, Cd= | 0.0079049
|  |  |  | @ Cl=0.4, Cd= | 0.0082817
|  |  |  | @ Cl=0.6, Cd= | 0.17174
alpha (deg) | Cl | Cd | Cm | Cl/Cd
-15.5 | -0.398 | 0.21915 | -0.008 | -1.816
-15 | -0.42 | 0.19688 | -0.008 | -2.134
-14.5 | -0.443 | 0.18616 | -0.008 | -2.377
-14 | -0.465 | 0.16925 | -0.008 | -2.747
-13.5 | -0.485 | 0.14959 | -0.009 | -3.242
-13 | -0.5 | 0.13676 | -0.009 | -3.655
-12.5 | -0.513 | 0.12416 | -0.009 | -4.135
-12 | -0.525 | 0.11573 | -0.009 | -4.535
-11.5 | -0.534 | 0.10793 | -0.009 | -4.946
-11 | -0.54 | 0.09854 | -0.009 | -5.481
-10.5 | -0.543 | 0.09091 | -0.009 | -5.974
-10 | -0.542 | 0.08331 | -0.009 | -6.51
-9.5 | -0.538 | 0.07434 | -0.01 | -7.232
-9 | -0.529 | 0.06884 | -0.01 | -7.68
-8.5 | -0.515 | 0.06417 | -0.01 | -8.027
-8 | -0.497 | 0.05851 | -0.011 | -8.499
-7.5 | -0.475 | 0.05467 | -0.011 | -8.686
-7 | -0.448 | 0.05019 | -0.012 | -8.934
-6.5 | -0.418 | 0.04684 | -0.012 | -8.921
-6 | -0.384 | 0.04373 | -0.013 | -8.777
-5.5 | -0.347 | 0.04104 | -0.013 | -8.447
-5 | -0.307 | 0.03898 | -0.013 | -7.874
-4.5 | -0.265 | 0.03676 | -0.014 | -7.213
-4 | -0.222 | 0.03471 | -0.014 | -6.384
-3.5 | -0.22 | 0.01055 | -0.035 | -20.837
-3 | -0.163 | 0.01037 | -0.036 | -15.695
-2.5 | -0.105 | 0.01025 | -0.037 | -10.25
-2 | -0.047 | 0.00794 | -0.037 | -5.903
-1.5 | 0.011 | 0.00792 | -0.038 | 1.451
-1 | 0.07 | 0.00791 | -0.038 | 8.85
-0.5 | 0.129 | 0.0079 | -0.039 | 16.292
0 | 0.187 | 0.00791 | -0.039 | 23.67
0.5 | 0.246 | 0.00799 | -0.04 | 30.767
1 | 0.304 | 0.00806 | -0.04 | 37.731
1.5 | 0.362 | 0.00819 | -0.041 | 44.214
2 | 0.42 | 0.00833 | -0.041 | 50.461
2.5 | 0.478 | 0.0085 | -0.042 | 56.176
3 | 0.534 | 0.0087 | -0.042 | 61.43
3.5 | 0.59 | 0.01239 | -0.043 | 47.633
4 | 0.644 | 0.0128 | -0.043 | 50.298
4.5 | 0.695 | 0.01298 | -0.044 | 53.566
5 | 0.597 | 0.03736 | -0.018 | 15.98
5.5 | 0.633 | 0.03964 | -0.018 | 15.982
6 | 0.667 | 0.04243 | -0.018 | 15.713
6.5 | 0.696 | 0.04587 | -0.017 | 15.176
7 | 0.722 | 0.04897 | -0.017 | 14.736
7.5 | 0.743 | 0.05296 | -0.016 | 14.027
8 | 0.76 | 0.05752 | -0.016 | 13.206
8.5 | 0.772 | 0.06192 | -0.016 | 12.462
9 | 0.779 | 0.0684 | -0.016 | 11.384
9.5 | 0.781 | 0.07386 | -0.016 | 10.571
10 | 0.77 | 0.08058 | -0.015 | 9.555
10.5 | 0.754 | 0.08647 | -0.016 | 8.719
11 | 0.733 | 0.09618 | -0.016 | 7.624
11.5 | 0.709 | 0.1051 | -0.016 | 6.742
12 | 0.681 | 0.11719 | -0.016 | 5.811
12.5 | 0.651 | 0.12706 | -0.017 | 5.125
13 | 0.62 | 0.13751 | -0.017 | 4.509
13.5 | 0.588 | 0.15032 | -0.017 | 3.914
14 | 0.556 | 0.1615 | -0.018 | 3.446
14.5 | 0.525 | 0.17174 | -0.018 | 3.057

## 18. Re 250k Mach 0.00 (2)
BIGFOIL.COM POLAR EXPORT
NACA64A209
NACA64A209 |  |  |  | Cl Max: | 0.9103 | at alpha= | 8 | deg
XFOIL ncrit=9 |  |  |  | L/D Max: | 70.9101 | at alpha= | 3.5 | deg
Re: | 250000 |  |  | Cd Min: | 0.066 | at alpha= | 9.5 | deg
Mach: | 0 |  |  | Cl=0 at alpha= | -99 | deg
|  |  |  | @ Cl=0.1, Cd= | 0.00853
|  |  |  | @ Cl=0.4, Cd= | 0.0083833
|  |  |  | @ Cl=0.6, Cd= | 0.008495
alpha (deg) | Cl | Cd | Cm | Cl/Cd
0 | 0.1867 | 0.00853 | -0.045 | 21.8875
0.5 | 0.2766 | 0.00844 | -0.0522 | 32.7725
1.5 | 0.4506 | 0.00836 | -0.0659 | 53.8995
2 | 0.4937 | 0.00824 | -0.0635 | 59.915
2.5 | 0.5296 | 0.00806 | -0.0583 | 65.7072
3 | 0.5697 | 0.0082 | -0.0544 | 69.4756
3.5 | 0.6077 | 0.00857 | -0.0502 | 70.9102
4 | 0.6232 | 0.01046 | -0.0422 | 59.5793
4.5 | 0.6404 | 0.01364 | -0.0357 | 46.9501
5 | 0.677 | 0.01529 | -0.032 | 44.2773
5.5 | 0.7124 | 0.01776 | -0.0283 | 40.1126
6 | 0.7577 | 0.0198 | -0.0261 | 38.2677
6.5 | 0.8044 | 0.02257 | -0.0244 | 35.6402
7 | 0.8515 | 0.02725 | -0.0223 | 31.2477
7.5 | 0.8836 | 0.03554 | -0.0169 | 24.8621
8 | 0.9103 | 0.04759 | -0.0119 | 19.128
8.5 | 0.902 | 0.05358 | -0.0044 | 16.8346
9 | 0.9021 | 0.05975 | -0.0001 | 15.0979
9.5 | 0.8988 | 0.066 | 0.0032 | 13.6182

## 19. Re 250k Mach 0.10 (1)
BIGFOIL.COM POLAR EXPORT
NACA64A209
NACA64A209 |  |  |  | Cl Max: | 0.772 | at alpha= | 9 | deg
JavaFoil+Calcfoil stall+Eppler ext transition |  |  |  | L/D Max: | 61.554 | at alpha= | 3 | deg
Re: | 250000 |  |  | Cd Min: | 0.00791 | at alpha= | -0.5 | deg
Mach: | 0.1 |  |  | Cl=0 at alpha= | -1.6017 | deg
|  |  |  | @ Cl=0.1, Cd= | 0.0079198
|  |  |  | @ Cl=0.4, Cd= | 0.0083155
|  |  |  | @ Cl=0.6, Cd= | 0.17585
alpha (deg) | Cl | Cd | Cm | Cl/Cd
-15 | -0.378 | 0.21879 | -0.008 | -1.728
-14.5 | -0.403 | 0.15946 | -0.009 | -2.53
-14 | -0.429 | 0.15206 | -0.009 | -2.82
-13.5 | -0.452 | 0.16091 | -0.009 | -2.809
-13 | -0.47 | 0.14298 | -0.009 | -3.288
-12.5 | -0.487 | 0.1297 | -0.009 | -3.753
-12 | -0.502 | 0.12095 | -0.009 | -4.148
-11.5 | -0.514 | 0.11299 | -0.009 | -4.549
-11 | -0.523 | 0.10296 | -0.009 | -5.084
-10.5 | -0.529 | 0.09393 | -0.009 | -5.637
-10 | -0.532 | 0.08219 | -0.01 | -6.469
-9.5 | -0.529 | 0.07475 | -0.01 | -7.084
-9 | -0.523 | 0.07002 | -0.01 | -7.466
-8.5 | -0.511 | 0.06492 | -0.01 | -7.874
-8 | -0.495 | 0.05901 | -0.011 | -8.386
-7.5 | -0.474 | 0.05495 | -0.011 | -8.621
-7 | -0.448 | 0.05029 | -0.012 | -8.912
-6.5 | -0.418 | 0.04694 | -0.012 | -8.913
-6 | -0.385 | 0.04373 | -0.013 | -8.797
-5.5 | -0.348 | 0.04122 | -0.013 | -8.438
-5 | -0.308 | 0.03896 | -0.013 | -7.907
-4.5 | -0.266 | 0.03676 | -0.014 | -7.241
-4 | -0.223 | 0.03479 | -0.014 | -6.399
-3.5 | -0.178 | 0.03291 | -0.016 | -5.402
-3 | -0.164 | 0.01038 | -0.036 | -15.752
-2.5 | -0.106 | 0.01026 | -0.037 | -10.283
-2 | -0.047 | 0.00796 | -0.037 | -5.922
-1.5 | 0.012 | 0.00793 | -0.038 | 1.457
-1 | 0.07 | 0.00793 | -0.038 | 8.879
-0.5 | 0.129 | 0.00791 | -0.039 | 16.338
0 | 0.188 | 0.00793 | -0.039 | 23.736
0.5 | 0.247 | 0.00801 | -0.04 | 30.852
1 | 0.306 | 0.00808 | -0.04 | 37.872
1.5 | 0.364 | 0.00821 | -0.041 | 44.346
2 | 0.422 | 0.00838 | -0.042 | 50.403
2.5 | 0.48 | 0.00852 | -0.042 | 56.356
3 | 0.537 | 0.00872 | -0.043 | 61.554
3.5 | 0.593 | 0.01242 | -0.043 | 47.734
4 | 0.647 | 0.01283 | -0.044 | 50.418
4.5 | 0.698 | 0.013 | -0.044 | 53.722
5 | 0.6 | 0.03739 | -0.019 | 16.044
5.5 | 0.636 | 0.0398 | -0.018 | 15.97
6 | 0.668 | 0.04233 | -0.018 | 15.789
6.5 | 0.697 | 0.04577 | -0.017 | 15.234
7 | 0.722 | 0.04958 | -0.017 | 14.561
7.5 | 0.742 | 0.05386 | -0.016 | 13.776
8 | 0.757 | 0.05781 | -0.016 | 13.099
8.5 | 0.767 | 0.06189 | -0.016 | 12.397
9 | 0.772 | 0.06912 | -0.016 | 11.171
9.5 | 0.771 | 0.0748 | -0.016 | 10.314
10 | 0.757 | 0.0831 | -0.016 | 9.111
10.5 | 0.737 | 0.08936 | -0.016 | 8.249
11 | 0.712 | 0.09789 | -0.016 | 7.274
11.5 | 0.683 | 0.1079 | -0.016 | 6.33
12 | 0.651 | 0.12037 | -0.016 | 5.407
12.5 | 0.617 | 0.13325 | -0.016 | 4.628
13 | 0.581 | 0.14474 | -0.017 | 4.017
13.5 | 0.546 | 0.15595 | -0.017 | 3.5
14 | 0.511 | 0.17585 | -0.018 | 2.903

## 20. Re 250k Mach 0.10 (2)
BIGFOIL.COM POLAR EXPORT
NACA64A209
NACA64A209 |  |  |  | Cl Max: | 0.8988 | at alpha= | 8.5 | deg
XFOIL ncrit=9 |  |  |  | L/D Max: | 70.8479 | at alpha= | 3.5 | deg
Re: | 250000 |  |  | Cd Min: | 0.10242 | at alpha= | 11 | deg
Mach: | 0.1 |  |  | Cl=0 at alpha= | -99 | deg
|  |  |  | @ Cl=0.1, Cd= | 0.00856
|  |  |  | @ Cl=0.4, Cd= | 0.0084034
|  |  |  | @ Cl=0.6, Cd= | 0.0085095
alpha (deg) | Cl | Cd | Cm | Cl/Cd
0 | 0.1847 | 0.00856 | -0.0446 | 21.5771
0.5 | 0.275 | 0.00847 | -0.0518 | 32.4675
1 | 0.3641 | 0.00842 | -0.0589 | 43.2423
1.5 | 0.4506 | 0.00838 | -0.0657 | 53.7709
2 | 0.4963 | 0.00826 | -0.0637 | 60.0847
2.5 | 0.5322 | 0.00808 | -0.0584 | 65.8663
3 | 0.5722 | 0.00823 | -0.0545 | 69.5261
3.5 | 0.61 | 0.00861 | -0.0501 | 70.8479
4 | 0.6222 | 0.01079 | -0.0415 | 57.6645
4.5 | 0.6427 | 0.01374 | -0.0355 | 46.7758
5 | 0.6793 | 0.0154 | -0.0317 | 44.1104
5.5 | 0.7152 | 0.01792 | -0.028 | 39.9107
6 | 0.761 | 0.02002 | -0.0258 | 38.012
6.5 | 0.8082 | 0.02297 | -0.024 | 35.185
7 | 0.8551 | 0.02793 | -0.0216 | 30.6158
7.5 | 0.8846 | 0.03627 | -0.016 | 24.3893
8.5 | 0.8988 | 0.05448 | -0.0035 | 16.4978
9 | 0.8938 | 0.06088 | 0.001 | 14.6813
9.5 | 0.8811 | 0.06709 | 0.005 | 13.1331
10 | 0.8557 | 0.07373 | 0.0079 | 11.6059
10.5 | 0.8178 | 0.08321 | 0.0048 | 9.8281
11 | 0.7731 | 0.10242 | -0.0114 | 7.5483

## 21. Re 250k Mach 0.25 (1)
BIGFOIL.COM POLAR EXPORT
NACA64A209
NACA64A209 |  |  |  | Cl Max: | 0.733 | at alpha= | 8 | deg
JavaFoil+Calcfoil stall+Eppler ext transition |  |  |  | L/D Max: | 62.381 | at alpha= | 3 | deg
Re: | 250000 |  |  | Cd Min: | 0.00799 | at alpha= | -0.5 | deg
Mach: | 0.25 |  |  | Cl=0 at alpha= | -1.6 | deg
|  |  |  | @ Cl=0.1, Cd= | 0.0079954
|  |  |  | @ Cl=0.4, Cd= | 0.15667
|  |  |  | @ Cl=0.6, Cd= | 0.15667
alpha (deg) | Cl | Cd | Cm | Cl/Cd
-13.5 | -0.067 | 0.16235 | -0.01 | -0.414
-13 | -0.17 | 0.14793 | -0.01 | -1.149
-12.5 | -0.233 | 0.1397 | -0.01 | -1.669
-12 | -0.286 | 0.12777 | -0.01 | -2.237
-11.5 | -0.332 | 0.11776 | -0.01 | -2.822
-11 | -0.373 | 0.10601 | -0.01 | -3.521
-10.5 | -0.408 | 0.1176 | -0.01 | -3.471
-10 | -0.437 | 0.09728 | -0.01 | -4.488
-9.5 | -0.458 | 0.08511 | -0.01 | -5.375
-9 | -0.471 | 0.0778 | -0.01 | -6.049
-8.5 | -0.475 | 0.07038 | -0.01 | -6.756
-8 | -0.472 | 0.06274 | -0.011 | -7.529
-7.5 | -0.461 | 0.05706 | -0.011 | -8.088
-7 | -0.443 | 0.0527 | -0.012 | -8.412
-6.5 | -0.419 | 0.04829 | -0.012 | -8.67
-6 | -0.388 | 0.04473 | -0.013 | -8.683
-5.5 | -0.353 | 0.04191 | -0.013 | -8.428
-5 | -0.314 | 0.03952 | -0.013 | -7.953
-4.5 | -0.272 | 0.03714 | -0.014 | -7.332
-4 | -0.228 | 0.0351 | -0.015 | -6.5
-3.5 | -0.182 | 0.03331 | -0.016 | -5.467
-3 | -0.168 | 0.01052 | -0.037 | -15.962
-2.5 | -0.108 | 0.01033 | -0.038 | -10.492
-2 | -0.048 | 0.00804 | -0.038 | -6.02
-1.5 | 0.012 | 0.008 | -0.039 | 1.484
-1 | 0.072 | 0.008 | -0.039 | 9.037
-0.5 | 0.133 | 0.00799 | -0.04 | 16.629
0 | 0.193 | 0.00804 | -0.04 | 24.062
0.5 | 0.254 | 0.0081 | -0.041 | 31.355
1 | 0.314 | 0.00816 | -0.042 | 38.506
1.5 | 0.374 | 0.0083 | -0.042 | 45.071
2 | 0.434 | 0.00847 | -0.043 | 51.233
2.5 | 0.493 | 0.00865 | -0.043 | 56.987
3 | 0.551 | 0.00884 | -0.044 | 62.381
3.5 | 0.609 | 0.01268 | -0.044 | 48.013
4 | 0.663 | 0.0131 | -0.045 | 50.642
4.5 | 0.574 | 0.03546 | -0.02 | 16.2
5 | 0.612 | 0.03787 | -0.019 | 16.165
5.5 | 0.647 | 0.04029 | -0.019 | 16.055
6 | 0.677 | 0.04329 | -0.018 | 15.635
6.5 | 0.701 | 0.04692 | -0.017 | 14.942
7 | 0.719 | 0.05107 | -0.016 | 14.082
7.5 | 0.73 | 0.05504 | -0.016 | 13.266
8 | 0.733 | 0.06147 | -0.016 | 11.928
8.5 | 0.728 | 0.0664 | -0.016 | 10.961
9 | 0.713 | 0.07562 | -0.016 | 9.435
9.5 | 0.69 | 0.08473 | -0.017 | 8.143
10 | 0.644 | 0.09678 | -0.017 | 6.653
10.5 | 0.588 | 0.11172 | -0.017 | 5.259
11 | 0.523 | 0.1298 | -0.017 | 4.025
11.5 | 0.45 | 0.15298 | -0.017 | 2.943
12 | 0.372 | 0.1911 | -0.018 | 1.946
12.5 | 0.286 | 0.21377 | -0.019 | 1.339
13 | 0.182 | 0.15667 | -0.02 | 1.159

## 22. Re 250k Mach 0.25 (2)
BIGFOIL.COM POLAR EXPORT
NACA64A209
NACA64A209 |  |  |  | Cl Max: | 0.8871 | at alpha= | 7.5 | deg
XFOIL ncrit=9 |  |  |  | L/D Max: | 69.9045 | at alpha= | 3 | deg
Re: | 250000 |  |  | Cd Min: | 0.03941 | at alpha= | 7.5 | deg
Mach: | 0.25 |  |  | Cl=0 at alpha= | -99 | deg
|  |  |  | @ Cl=0.1, Cd= | 0.00862
|  |  |  | @ Cl=0.4, Cd= | 0.0085115
|  |  |  | @ Cl=0.6, Cd= | 0.0085966
alpha (deg) | Cl | Cd | Cm | Cl/Cd
0 | 0.1804 | 0.00862 | -0.0435 | 20.9281
0.5 | 0.2715 | 0.00854 | -0.0505 | 31.7916
1.5 | 0.4517 | 0.0085 | -0.0644 | 53.1412
2 | 0.5097 | 0.00837 | -0.0645 | 60.8961
2.5 | 0.5459 | 0.00821 | -0.059 | 66.4921
3 | 0.5858 | 0.00838 | -0.0545 | 69.9045
3.5 | 0.6212 | 0.00892 | -0.0492 | 69.6413
4 | 0.6205 | 0.01239 | -0.0387 | 50.0807
4.5 | 0.6536 | 0.01436 | -0.034 | 45.5153
5 | 0.6913 | 0.01608 | -0.03 | 42.9913
5.5 | 0.7307 | 0.01891 | -0.0262 | 38.6409
6 | 0.7792 | 0.02135 | -0.0239 | 36.4965
6.5 | 0.8279 | 0.0253 | -0.0217 | 32.7233
7 | 0.8662 | 0.03235 | -0.017 | 26.7759
7.5 | 0.8871 | 0.03941 | -0.0113 | 22.5095

## 23. Re 250k Mach 0.50 (1)
BIGFOIL.COM POLAR EXPORT
NACA64A209
NACA64A209 |  |  |  | Cl Max: | 1.137 | at alpha= | 20 | deg
JavaFoil+Calcfoil stall+Eppler ext transition |  |  |  | L/D Max: | 59.826 | at alpha= | 2.5 | deg
Re: | 250000 |  |  | Cd Min: | 0.00829 | at alpha= | -1 | deg
Mach: | 0.5 |  |  | Cl=0 at alpha= | -1.597 | deg
|  |  |  | @ Cl=0.1, Cd= | 0.0083068
|  |  |  | @ Cl=0.4, Cd= | 0.0087224
|  |  |  | @ Cl=0.6, Cd= | 0.12812
alpha (deg) | Cl | Cd | Cm | Cl/Cd
-20 | -0.983 | 0.26179 | -0.012 | -3.753
-19.5 | -0.954 | 0.25418 | -0.012 | -3.755
-19 | -0.928 | 0.24484 | -0.012 | -3.792
-18.5 | -0.903 | 0.24545 | -0.013 | -3.678
-18 | -0.877 | 0.23889 | -0.013 | -3.671
-17.5 | -0.851 | 0.2345 | -0.013 | -3.629
-17 | -0.825 | 0.22153 | -0.013 | -3.722
-16.5 | -0.797 | 0.21065 | -0.013 | -3.784
-16 | -0.771 | 0.20345 | -0.013 | -3.789
-15.5 | -0.745 | 0.19236 | -0.014 | -3.872
-15 | -0.719 | 0.18789 | -0.014 | -3.825
-14.5 | -0.693 | 0.1835 | -0.014 | -3.774
-14 | -0.665 | 0.17461 | -0.013 | -3.807
-13.5 | -0.638 | 0.17224 | -0.014 | -3.706
-13 | -0.612 | 0.23613 | -0.014 | -2.592
-12.5 | -0.585 | 0.15752 | -0.014 | -3.717
-12 | -0.559 | 0.15367 | -0.014 | -3.638
-11.5 | -0.532 | 0.15341 | -0.014 | -3.465
-11 | -0.505 | 0.14116 | -0.014 | -3.576
-10.5 | -0.478 | 0.13768 | -0.014 | -3.474
-10 | -0.452 | 0.13947 | -0.014 | -3.238
-9.5 | -0.425 | 0.13676 | -0.014 | -3.107
-9 | -0.398 | 0.11893 | -0.015 | -3.349
-8.5 | -0.371 | 0.11186 | -0.014 | -3.316
-8 | -0.344 | 0.1099 | -0.014 | -3.132
-7.5 | -0.317 | 0.10682 | -0.014 | -2.972
-7 | -0.291 | 0.09981 | -0.014 | -2.912
-6.5 | -0.264 | 0.09565 | -0.015 | -2.758
-6 | -0.237 | 0.08446 | -0.013 | -2.803
-5.5 | -0.323 | 0.05238 | -0.013 | -6.169
-5 | -0.325 | 0.04412 | -0.014 | -7.358
-4.5 | -0.293 | 0.03985 | -0.015 | -7.358
-4 | -0.25 | 0.03657 | -0.016 | -6.846
-3.5 | -0.201 | 0.03442 | -0.017 | -5.851
-3 | -0.15 | 0.03269 | -0.018 | -4.586
-2.5 | -0.121 | 0.01074 | -0.042 | -11.253
-2 | -0.054 | 0.0105 | -0.043 | -5.144
-1.5 | 0.013 | 0.00831 | -0.043 | 1.595
-1 | 0.081 | 0.00829 | -0.044 | 9.751
-0.5 | 0.149 | 0.00835 | -0.045 | 17.787
0 | 0.216 | 0.00842 | -0.045 | 25.681
0.5 | 0.284 | 0.00846 | -0.046 | 33.53
1 | 0.351 | 0.00862 | -0.047 | 40.771
1.5 | 0.418 | 0.00876 | -0.047 | 47.703
2 | 0.484 | 0.00894 | -0.048 | 54.218
2.5 | 0.55 | 0.00919 | -0.048 | 59.826
3 | 0.614 | 0.01329 | -0.049 | 46.202
3.5 | 0.676 | 0.01389 | -0.05 | 48.621
4 | 0.586 | 0.03514 | -0.02 | 16.681
4.5 | 0.622 | 0.03764 | -0.02 | 16.531
5 | 0.644 | 0.04074 | -0.019 | 15.816
5.5 | 0.635 | 0.04667 | -0.017 | 13.604
6 | 0.407 | 0.0795 | -0.018 | 5.117
6.5 | 0.433 | 0.08125 | -0.018 | 5.333
7 | 0.46 | 0.11249 | -0.02 | 4.09
7.5 | 0.487 | 0.11073 | -0.021 | 4.394
8 | 0.513 | 0.11348 | -0.021 | 4.519
8.5 | 0.539 | 0.11898 | -0.021 | 4.532
9 | 0.566 | 0.12549 | -0.023 | 4.511
9.5 | 0.593 | 0.12266 | -0.024 | 4.831
10 | 0.619 | 0.14296 | -0.024 | 4.328
10.5 | 0.645 | 0.14586 | -0.025 | 4.421
11 | 0.671 | 0.1436 | -0.025 | 4.672
11.5 | 0.698 | 0.14986 | -0.028 | 4.659
12 | 0.724 | 0.15363 | -0.028 | 4.714
12.5 | 0.75 | 0.15767 | -0.028 | 4.757
13 | 0.776 | 0.25214 | -0.028 | 3.077
13.5 | 0.803 | 0.17583 | -0.031 | 4.57
14 | 0.829 | 0.17994 | -0.031 | 4.608
14.5 | 0.855 | 0.19458 | -0.031 | 4.392
15 | 0.88 | 0.19773 | -0.032 | 4.451
15.5 | 0.906 | 0.21022 | -0.032 | 4.31
16 | 0.933 | 0.2244 | -0.034 | 4.16
16.5 | 0.959 | 0.22288 | -0.034 | 4.301
17 | 0.984 | 0.22634 | -0.035 | 4.347
17.5 | 1.009 | 0.23224 | -0.035 | 4.346
18 | 1.035 | 0.23664 | -0.036 | 4.374
18.5 | 1.062 | 0.25004 | -0.037 | 4.248
19 | 1.087 | 0.25906 | -0.038 | 4.197
19.5 | 1.112 | 0.25892 | -0.038 | 4.295
20 | 1.137 | 0.26474 | -0.038 | 4.295

## 24. Re 250k Mach 0.50 (2)
BIGFOIL.COM POLAR EXPORT
NACA64A209
NACA64A209 |  |  |  | Cl Max: | 1.0252 | at alpha= | 20 | deg
XFOIL ncrit=9 |  |  |  | L/D Max: | 69.6844 | at alpha= | 3 | deg
Re: | 250000 |  |  | Cd Min: | 0.29343 | at alpha= | 20 | deg
Mach: | 0.5 |  |  | Cl=0 at alpha= | -1.3168 | deg
|  |  |  | @ Cl=0.1, Cd= | 0.0092715
|  |  |  | @ Cl=0.4, Cd= | 0.009046
|  |  |  | @ Cl=0.6, Cd= | 0.0088277
alpha (deg) | Cl | Cd | Cm | Cl/Cd
-20 | -0.8198 | 0.27291 | 0.0587 | -3.0039
-19.5 | -0.7985 | 0.26465 | 0.0543 | -3.0172
-19 | -0.7769 | 0.25657 | 0.0494 | -3.028
-18.5 | -0.7552 | 0.24852 | 0.0446 | -3.0388
-18 | -0.7332 | 0.24074 | 0.039 | -3.0456
-17.5 | -0.7147 | 0.23477 | 0.0322 | -3.0443
-17 | -0.6981 | 0.22837 | 0.0263 | -3.0569
-16.5 | -0.6741 | 0.21666 | 0.0237 | -3.1113
-16 | -0.6523 | 0.20757 | 0.0212 | -3.1426
-15.5 | -0.6325 | 0.19969 | 0.0175 | -3.1674
-15 | -0.6135 | 0.19182 | 0.0136 | -3.1983
-14.5 | -0.5951 | 0.18398 | 0.0096 | -3.2346
-14 | -0.5786 | 0.17671 | 0.0044 | -3.2743
-13.5 | -0.5721 | 0.1712 | -0.0023 | -3.3417
-13 | -0.5484 | 0.15981 | -0.0023 | -3.4316
-12.5 | -0.5322 | 0.15215 | -0.0048 | -3.4979
-12 | -0.5184 | 0.14451 | -0.0078 | -3.5873
-11.5 | -0.5072 | 0.13687 | -0.0117 | -3.7057
-11 | -0.5049 | 0.13018 | -0.0189 | -3.8785
-10.5 | -0.4977 | 0.12236 | -0.0236 | -4.0675
-10 | -0.4824 | 0.11268 | -0.0218 | -4.2812
-9.5 | -0.4709 | 0.10565 | -0.0233 | -4.4572
-9 | -0.4707 | 0.09797 | -0.0303 | -4.8045
-8.5 | -0.4753 | 0.0895 | -0.0389 | -5.3106
-8 | -0.4658 | 0.08134 | -0.0351 | -5.7266
-7.5 | -0.4643 | 0.0741 | -0.0372 | -6.2659
-7 | -0.4755 | 0.06588 | -0.0424 | -7.2177
-6 | -0.5559 | 0.05405 | -0.0379 | -10.2849
-5.5 | -0.5629 | 0.04822 | -0.0321 | -11.6736
-4.5 | -0.442 | 0.02756 | -0.043 | -16.0377
-4 | -0.3712 | 0.02168 | -0.0445 | -17.1218
-3.5 | -0.2892 | 0.01765 | -0.0465 | -16.3853
-3 | -0.2072 | 0.01476 | -0.0492 | -14.0379
-2.5 | -0.1322 | 0.01287 | -0.0508 | -10.272
-2 | -0.0857 | 0.00992 | -0.0478 | -8.6391
-1.5 | -0.0221 | 0.00966 | -0.0456 | -2.2878
-1 | 0.0382 | 0.00948 | -0.0425 | 4.0295
-0.5 | 0.1034 | 0.00926 | -0.0418 | 11.1663
0 | 0.1742 | 0.00909 | -0.0424 | 19.1639
0.5 | 0.257 | 0.00901 | -0.0456 | 28.5239
1 | 0.3555 | 0.00902 | -0.0523 | 39.4124
1.5 | 0.458 | 0.00908 | -0.0598 | 50.4405
2 | 0.5569 | 0.0089 | -0.0655 | 62.573
2.5 | 0.6046 | 0.00882 | -0.0608 | 68.5488
3 | 0.6404 | 0.00919 | -0.0533 | 69.6844
3.5 | 0.6316 | 0.01238 | -0.0398 | 51.0178
4 | 0.6607 | 0.01459 | -0.0326 | 45.2844
4.5 | 0.695 | 0.01687 | -0.026 | 41.1974
5 | 0.7406 | 0.01978 | -0.0213 | 37.4419
5.5 | 0.7976 | 0.02408 | -0.0178 | 33.1229
6 | 0.8387 | 0.02887 | -0.0124 | 29.0509
6.5 | 0.8571 | 0.03507 | -0.0055 | 24.4397
7 | 0.8543 | 0.04183 | 0.0017 | 20.4231
7.5 | 0.8315 | 0.04845 | 0.0087 | 17.162
8 | 0.8017 | 0.05614 | 0.0111 | 14.2804
8.5 | 0.7719 | 0.06586 | 0.0077 | 11.7203
9 | 0.7434 | 0.08188 | -0.0041 | 9.0791
9.5 | 0.6134 | 0.08558 | -0.0033 | 7.1676
10 | 0.6044 | 0.09687 | -0.0076 | 6.2393
10.5 | 0.6101 | 0.10511 | -0.0083 | 5.8044
11 | 0.6019 | 0.11545 | -0.0129 | 5.2135
11.5 | 0.5815 | 0.12353 | -0.0211 | 4.7074
12 | 0.741 | 0.14811 | -0.037 | 5.003
12.5 | 0.7478 | 0.15761 | -0.0433 | 4.7446
13 | 0.7617 | 0.16622 | -0.0468 | 4.5825
13.5 | 0.783 | 0.17486 | -0.0477 | 4.4779
14 | 0.7986 | 0.1859 | -0.0509 | 4.2959
14.5 | 0.8058 | 0.19392 | -0.0596 | 4.1553
15 | 0.8215 | 0.20242 | -0.0659 | 4.0584
15.5 | 0.8411 | 0.21064 | -0.0695 | 3.9931
16 | 0.868 | 0.22306 | -0.0694 | 3.8913
16.5 | 0.8844 | 0.23148 | -0.0756 | 3.8206
17 | 0.8989 | 0.23856 | -0.0831 | 3.768
17.5 | 0.9182 | 0.24657 | -0.0903 | 3.7239
18 | 0.9391 | 0.25537 | -0.0956 | 3.6774
18.5 | 0.9601 | 0.26398 | -0.1006 | 3.637
19 | 0.9814 | 0.27255 | -0.1053 | 3.6008
19.5 | 1.0036 | 0.28224 | -0.1088 | 3.5558
20 | 1.0252 | 0.29343 | -0.1135 | 3.4938

## 25. Re 500k Mach 0.00 (1)
BIGFOIL.COM POLAR EXPORT
NACA64A209
NACA64A209 |  |  |  | Cl Max: | 0.79 | at alpha= | 5.5 | deg
JavaFoil+Calcfoil stall+Eppler ext transition |  |  |  | L/D Max: | 77.019 | at alpha= | 3 | deg
Re: | 500000 |  |  | Cd Min: | 0.00628 | at alpha= | -1 | deg
Mach: | 0 |  |  | Cl=0 at alpha= | -1.5948 | deg
|  |  |  | @ Cl=0.1, Cd= | 0.00628
|  |  |  | @ Cl=0.4, Cd= | 0.0066152
|  |  |  | @ Cl=0.6, Cd= | 0.010767
alpha (deg) | Cl | Cd | Cm | Cl/Cd
-15.5 | -0.398 | 0.15226 | -0.009 | -2.615
-15 | -0.42 | 0.14207 | -0.009 | -2.959
-14.5 | -0.443 | 0.13596 | -0.009 | -3.257
-14 | -0.465 | 0.12605 | -0.009 | -3.69
-13.5 | -0.485 | 0.12014 | -0.009 | -4.038
-13 | -0.5 | 0.10954 | -0.009 | -4.566
-12.5 | -0.514 | 0.10482 | -0.009 | -4.9
-12 | -0.525 | 0.09595 | -0.009 | -5.472
-11.5 | -0.534 | 0.09579 | -0.009 | -5.574
-11 | -0.54 | 0.08864 | -0.009 | -6.094
-10.5 | -0.543 | 0.08134 | -0.01 | -6.679
-10 | -0.542 | 0.07481 | -0.01 | -7.251
-9.5 | -0.538 | 0.06752 | -0.01 | -7.965
-9 | -0.529 | 0.06316 | -0.011 | -8.372
-8.5 | -0.515 | 0.0598 | -0.011 | -8.617
-8 | -0.498 | 0.05473 | -0.012 | -9.09
-7.5 | -0.475 | 0.05155 | -0.012 | -9.217
-7 | -0.449 | 0.04702 | -0.012 | -9.54
-6.5 | -0.418 | 0.04415 | -0.013 | -9.469
-6 | -0.384 | 0.04145 | -0.013 | -9.265
-5.5 | -0.347 | 0.03898 | -0.013 | -8.896
-5 | -0.307 | 0.03704 | -0.014 | -8.291
-4.5 | -0.265 | 0.03496 | -0.014 | -7.586
-4 | -0.276 | 0.00923 | -0.035 | -29.923
-3.5 | -0.22 | 0.00902 | -0.035 | -24.388
-3 | -0.163 | 0.00883 | -0.036 | -18.427
-2.5 | -0.105 | 0.00869 | -0.037 | -12.089
-2 | -0.047 | 0.00631 | -0.037 | -7.434
-1.5 | 0.011 | 0.00629 | -0.038 | 1.827
-1 | 0.07 | 0.00628 | -0.038 | 11.158
-0.5 | 0.129 | 0.00628 | -0.039 | 20.486
0 | 0.187 | 0.0063 | -0.039 | 29.74
0.5 | 0.246 | 0.00636 | -0.04 | 38.646
1 | 0.304 | 0.00642 | -0.04 | 47.397
1.5 | 0.362 | 0.00653 | -0.041 | 55.497
2 | 0.42 | 0.00666 | -0.041 | 63.044
2.5 | 0.478 | 0.00679 | -0.042 | 70.291
3 | 0.534 | 0.00694 | -0.042 | 77.019
3.5 | 0.59 | 0.0107 | -0.043 | 55.125
4 | 0.644 | 0.01106 | -0.043 | 58.198
4.5 | 0.695 | 0.01116 | -0.044 | 62.288
5 | 0.744 | 0.01159 | -0.045 | 64.214
5.5 | 0.79 | 0.01213 | -0.045 | 65.09
6 | 0.67 | 0.03983 | -0.022 | 16.813
6.5 | 0.697 | 0.04311 | -0.019 | 16.162
7 | 0.722 | 0.04617 | -0.018 | 15.641
7.5 | 0.743 | 0.04985 | -0.018 | 14.91
8 | 0.76 | 0.05353 | -0.016 | 14.193
8.5 | 0.772 | 0.05735 | -0.017 | 13.455
9 | 0.779 | 0.06257 | -0.016 | 12.447
9.5 | 0.781 | 0.0671 | -0.016 | 11.636
10 | 0.77 | 0.0734 | -0.016 | 10.492
10.5 | 0.754 | 0.07906 | -0.016 | 9.538

## 26. Re 500k Mach 0.00 (2)
BIGFOIL.COM POLAR EXPORT
NACA64A209
NACA64A209 |  |  |  | Cl Max: | 0.9547 | at alpha= | 9 | deg
XFOIL ncrit=9 |  |  |  | L/D Max: | 86.1305 | at alpha= | 3 | deg
Re: | 500000 |  |  | Cd Min: | 0.04737 | at alpha= | 9 | deg
Mach: | 0 |  |  | Cl=0 at alpha= | -1.638 | deg
|  |  |  | @ Cl=0.1, Cd= | 0.0059266
|  |  |  | @ Cl=0.4, Cd= | 0.0057466
|  |  |  | @ Cl=0.6, Cd= | 0.0085506
alpha (deg) | Cl | Cd | Cm | Cl/Cd
-7.5 | -0.6131 | 0.04572 | -0.0376 | -13.4099
-7 | -0.6094 | 0.04177 | -0.0324 | -14.5894
-6.5 | -0.5569 | 0.03534 | -0.0367 | -15.7583
-5.5 | -0.4472 | 0.01844 | -0.0383 | -24.2516
-5 | -0.3827 | 0.01454 | -0.0405 | -26.3205
-4.5 | -0.3188 | 0.01293 | -0.0427 | -24.6558
-4 | -0.25 | 0.01138 | -0.0457 | -21.9684
-3.5 | -0.1869 | 0.01 | -0.0476 | -18.69
-3 | -0.1218 | 0.00907 | -0.0497 | -13.4289
-2 | -0.0362 | 0.00638 | -0.0453 | -5.674
-1.5 | 0.0138 | 0.00616 | -0.0436 | 2.2403
-1 | 0.0625 | 0.00602 | -0.0416 | 10.3821
-0.5 | 0.1147 | 0.00589 | -0.0405 | 19.4737
0 | 0.1679 | 0.00578 | -0.0397 | 29.0484
0.5 | 0.2233 | 0.00567 | -0.0393 | 39.3827
1 | 0.2915 | 0.00564 | -0.042 | 51.6844
1.5 | 0.3737 | 0.00569 | -0.0478 | 65.6766
2 | 0.4527 | 0.00586 | -0.0528 | 77.2526
2.5 | 0.5253 | 0.00619 | -0.0565 | 84.8627
3 | 0.5676 | 0.00659 | -0.0539 | 86.1305
3.5 | 0.5937 | 0.00787 | -0.0481 | 75.4384
4 | 0.6161 | 0.01029 | -0.0426 | 59.8737
4.5 | 0.6571 | 0.01139 | -0.0397 | 57.691
5 | 0.6956 | 0.0128 | -0.0363 | 54.3438
5.5 | 0.7392 | 0.01373 | -0.0341 | 53.8383
6 | 0.7778 | 0.01541 | -0.031 | 50.4737
6.5 | 0.8168 | 0.01836 | -0.0279 | 44.488
7 | 0.862 | 0.02038 | -0.026 | 42.2964
7.5 | 0.9049 | 0.02318 | -0.0238 | 39.038
8 | 0.9364 | 0.03008 | -0.0194 | 31.1303
9 | 0.9547 | 0.04737 | -0.0078 | 20.1541

## 27. Re 500k Mach 0.10 (1)
BIGFOIL.COM POLAR EXPORT
NACA64A209
NACA64A209 |  |  |  | Cl Max: | 0.792 | at alpha= | 5.5 | deg
JavaFoil+Calcfoil stall+Eppler ext transition |  |  |  | L/D Max: | 77.3 | at alpha= | 3 | deg
Re: | 500000 |  |  | Cd Min: | 0.00629 | at alpha= | -1 | deg
Mach: | 0.1 |  |  | Cl=0 at alpha= | -1.6017 | deg
|  |  |  | @ Cl=0.1, Cd= | 0.0062951
|  |  |  | @ Cl=0.4, Cd= | 0.0066269
|  |  |  | @ Cl=0.6, Cd= | 0.01082
alpha (deg) | Cl | Cd | Cm | Cl/Cd
-15 | -0.378 | 0.15277 | -0.009 | -2.477
-14.5 | -0.404 | 0.14034 | -0.009 | -2.876
-14 | -0.429 | 0.13003 | -0.009 | -3.299
-13.5 | -0.452 | 0.12201 | -0.009 | -3.706
-13 | -0.47 | 0.11365 | -0.01 | -4.139
-12.5 | -0.487 | 0.10486 | -0.01 | -4.645
-12 | -0.502 | 0.09988 | -0.01 | -5.025
-11.5 | -0.514 | 0.09435 | -0.01 | -5.449
-11 | -0.524 | 0.09045 | -0.009 | -5.788
-10.5 | -0.53 | 0.08303 | -0.01 | -6.378
-10 | -0.532 | 0.07484 | -0.01 | -7.106
-9.5 | -0.53 | 0.06845 | -0.01 | -7.736
-9 | -0.523 | 0.06411 | -0.011 | -8.156
-8.5 | -0.511 | 0.05951 | -0.011 | -8.593
-8 | -0.495 | 0.05522 | -0.012 | -8.966
-7.5 | -0.474 | 0.05127 | -0.012 | -9.245
-7 | -0.448 | 0.04768 | -0.012 | -9.405
-6.5 | -0.419 | 0.04415 | -0.013 | -9.48
-6 | -0.385 | 0.04139 | -0.013 | -9.3
-5.5 | -0.348 | 0.03908 | -0.014 | -8.905
-5 | -0.308 | 0.03707 | -0.014 | -8.315
-4.5 | -0.266 | 0.03508 | -0.014 | -7.593
-4 | -0.277 | 0.00927 | -0.035 | -29.936
-3.5 | -0.221 | 0.00903 | -0.036 | -24.468
-3 | -0.164 | 0.00886 | -0.036 | -18.457
-2.5 | -0.106 | 0.0087 | -0.037 | -12.128
-2 | -0.047 | 0.00632 | -0.037 | -7.456
-1.5 | 0.012 | 0.0063 | -0.038 | 1.834
-1 | 0.07 | 0.00629 | -0.038 | 11.191
-0.5 | 0.129 | 0.0063 | -0.039 | 20.537
0 | 0.188 | 0.00631 | -0.039 | 29.814
0.5 | 0.247 | 0.00638 | -0.04 | 38.741
1 | 0.306 | 0.00643 | -0.04 | 47.569
1.5 | 0.364 | 0.00654 | -0.041 | 55.653
2 | 0.422 | 0.00668 | -0.042 | 63.185
2.5 | 0.48 | 0.00681 | -0.042 | 70.513
3 | 0.537 | 0.00695 | -0.043 | 77.3
3.5 | 0.593 | 0.01078 | -0.043 | 54.997
4 | 0.647 | 0.01109 | -0.044 | 58.333
4.5 | 0.698 | 0.01125 | -0.044 | 62.074
5 | 0.747 | 0.01167 | -0.045 | 64.045
5.5 | 0.792 | 0.01217 | -0.045 | 65.107
6 | 0.67 | 0.04015 | -0.021 | 16.691
6.5 | 0.698 | 0.04336 | -0.019 | 16.096
7 | 0.722 | 0.04627 | -0.018 | 15.613
7.5 | 0.742 | 0.05013 | -0.017 | 14.806
8 | 0.758 | 0.054 | -0.017 | 14.028
8.5 | 0.767 | 0.05767 | -0.016 | 13.308
9 | 0.772 | 0.06345 | -0.016 | 12.171
9.5 | 0.772 | 0.06821 | -0.016 | 11.312
10 | 0.757 | 0.07476 | -0.016 | 10.129
10.5 | 0.737 | 0.08072 | -0.017 | 9.134

## 28. Re 500k Mach 0.10 (2)
BIGFOIL.COM POLAR EXPORT
NACA64A209
NACA64A209 |  |  |  | Cl Max: | 0.9496 | at alpha= | 9 | deg
XFOIL ncrit=9 |  |  |  | L/D Max: | 85.9578 | at alpha= | 3 | deg
Re: | 500000 |  |  | Cd Min: | 0.06811 | at alpha= | 10 | deg
Mach: | 0.1 |  |  | Cl=0 at alpha= | -99 | deg
|  |  |  | @ Cl=0.1, Cd= | 0.0058
|  |  |  | @ Cl=0.4, Cd= | 0.0057618
|  |  |  | @ Cl=0.6, Cd= | 0.0085746
alpha (deg) | Cl | Cd | Cm | Cl/Cd
0 | 0.1684 | 0.0058 | -0.0398 | 29.0345
0.5 | 0.2239 | 0.00569 | -0.0394 | 39.3497
1 | 0.2917 | 0.00566 | -0.0418 | 51.5371
1.5 | 0.3743 | 0.00571 | -0.0477 | 65.5517
2 | 0.4536 | 0.00587 | -0.0526 | 77.2743
2.5 | 0.5266 | 0.00621 | -0.0564 | 84.7987
3 | 0.5699 | 0.00663 | -0.0539 | 85.9578
3.5 | 0.5946 | 0.00803 | -0.0479 | 74.0473
4 | 0.6181 | 0.0104 | -0.0424 | 59.4327
4.5 | 0.6598 | 0.01145 | -0.0396 | 57.6245
5 | 0.6984 | 0.01288 | -0.0361 | 54.2236
5.5 | 0.742 | 0.01385 | -0.0337 | 53.574
6 | 0.7799 | 0.01571 | -0.0304 | 49.6435
6.5 | 0.8204 | 0.01865 | -0.0275 | 43.9893
7 | 0.8657 | 0.02078 | -0.0254 | 41.6603
7.5 | 0.908 | 0.02388 | -0.0231 | 38.0235
8 | 0.9326 | 0.03256 | -0.0174 | 28.6425
8.5 | 0.9313 | 0.04494 | -0.0089 | 20.7232
9 | 0.9496 | 0.04844 | -0.0063 | 19.6036
9.5 | 0.9045 | 0.06155 | -0.0002 | 14.6954
10 | 0.8732 | 0.06811 | 0.0046 | 12.8204

## 29. Re 500k Mach 0.25 (1)
BIGFOIL.COM POLAR EXPORT
NACA64A209
NACA64A209 |  |  |  | Cl Max: | 0.806 | at alpha= | 5.5 | deg
JavaFoil+Calcfoil stall+Eppler ext transition |  |  |  | L/D Max: | 78.293 | at alpha= | 3 | deg
Re: | 500000 |  |  | Cd Min: | 0.00636 | at alpha= | -0.5 | deg
Mach: | 0.25 |  |  | Cl=0 at alpha= | -1.6 | deg
|  |  |  | @ Cl=0.1, Cd= | 0.0063708
|  |  |  | @ Cl=0.4, Cd= | 0.0066807
|  |  |  | @ Cl=0.6, Cd= | 0.09613
alpha (deg) | Cl | Cd | Cm | Cl/Cd
-13.5 | -0.067 | 0.14527 | -0.011 | -0.463
-13 | -0.17 | 0.12785 | -0.01 | -1.33
-12.5 | -0.233 | 0.11744 | -0.011 | -1.986
-12 | -0.286 | 0.11051 | -0.011 | -2.588
-11.5 | -0.332 | 0.10394 | -0.011 | -3.199
-11 | -0.373 | 0.09587 | -0.011 | -3.896
-10.5 | -0.408 | 0.08846 | -0.011 | -4.617
-10 | -0.437 | 0.07911 | -0.011 | -5.52
-9.5 | -0.458 | 0.07268 | -0.011 | -6.298
-9 | -0.471 | 0.06798 | -0.011 | -6.924
-8.5 | -0.476 | 0.06412 | -0.011 | -7.417
-8 | -0.472 | 0.05762 | -0.011 | -8.2
-7.5 | -0.462 | 0.05293 | -0.012 | -8.723
-7 | -0.444 | 0.04887 | -0.012 | -9.076
-6.5 | -0.419 | 0.04529 | -0.013 | -9.25
-6 | -0.389 | 0.04208 | -0.013 | -9.235
-5.5 | -0.353 | 0.03953 | -0.013 | -8.939
-5 | -0.314 | 0.03747 | -0.014 | -8.39
-4.5 | -0.272 | 0.03533 | -0.014 | -7.71
-4 | -0.229 | 0.03314 | -0.016 | -6.899
-3.5 | -0.227 | 0.00915 | -0.037 | -24.788
-3 | -0.168 | 0.00894 | -0.037 | -18.777
-2.5 | -0.108 | 0.00882 | -0.038 | -12.294
-2 | -0.048 | 0.00641 | -0.038 | -7.553
-1.5 | 0.012 | 0.00638 | -0.039 | 1.861
-1 | 0.072 | 0.00638 | -0.039 | 11.339
-0.5 | 0.133 | 0.00636 | -0.04 | 20.876
0 | 0.193 | 0.00639 | -0.04 | 30.257
0.5 | 0.254 | 0.00644 | -0.041 | 39.429
1 | 0.314 | 0.00653 | -0.042 | 48.127
1.5 | 0.374 | 0.00662 | -0.042 | 56.507
2 | 0.434 | 0.00676 | -0.043 | 64.186
2.5 | 0.493 | 0.00689 | -0.043 | 71.521
3 | 0.551 | 0.00704 | -0.044 | 78.293
3.5 | 0.609 | 0.011 | -0.044 | 55.306
4 | 0.663 | 0.01135 | -0.045 | 58.443
4.5 | 0.715 | 0.01151 | -0.045 | 62.141
5 | 0.763 | 0.01194 | -0.046 | 63.905
5.5 | 0.806 | 0.01249 | -0.047 | 64.551
6 | 0.678 | 0.0409 | -0.02 | 16.571
6.5 | 0.702 | 0.04421 | -0.018 | 15.869
7 | 0.72 | 0.04757 | -0.018 | 15.124
7.5 | 0.73 | 0.05153 | -0.017 | 14.173
8 | 0.733 | 0.05646 | -0.016 | 12.988
8.5 | 0.728 | 0.06119 | -0.017 | 11.894
9 | 0.714 | 0.06797 | -0.017 | 10.498
9.5 | 0.69 | 0.07538 | -0.017 | 9.155
10 | 0.644 | 0.08394 | -0.017 | 7.672
10.5 | 0.588 | 0.09613 | -0.018 | 6.114

## 30. Re 500k Mach 0.25 (2)
BIGFOIL.COM POLAR EXPORT
NACA64A209
NACA64A209 |  |  |  | Cl Max: | 0.9215 | at alpha= | 8 | deg
XFOIL ncrit=9 |  |  |  | L/D Max: | 85.3001 | at alpha= | 3 | deg
Re: | 500000 |  |  | Cd Min: | 0.14967 | at alpha= | 13 | deg
Mach: | 0.25 |  |  | Cl=0 at alpha= | -99 | deg
|  |  |  | @ Cl=0.1, Cd= | 0.00591
|  |  |  | @ Cl=0.4, Cd= | 0.0058514
|  |  |  | @ Cl=0.6, Cd= | 0.0088453
alpha (deg) | Cl | Cd | Cm | Cl/Cd
0 | 0.1726 | 0.00591 | -0.0407 | 29.2047
0.5 | 0.2285 | 0.0058 | -0.04 | 39.3966
1 | 0.2924 | 0.00575 | -0.0412 | 50.8522
1.5 | 0.3748 | 0.0058 | -0.0465 | 64.6207
2 | 0.4581 | 0.00597 | -0.0518 | 76.7337
2.5 | 0.5347 | 0.00629 | -0.0558 | 85.0079
3 | 0.5826 | 0.00683 | -0.0539 | 85.3001
3.5 | 0.6003 | 0.00888 | -0.0465 | 67.6014
4 | 0.6309 | 0.01081 | -0.0417 | 58.3626
4.5 | 0.6743 | 0.01183 | -0.0386 | 56.9992
5 | 0.7129 | 0.01337 | -0.0347 | 53.3209
5.5 | 0.756 | 0.01463 | -0.0316 | 51.6746
6 | 0.7925 | 0.01785 | -0.0276 | 44.3978
6.5 | 0.8395 | 0.02045 | -0.025 | 41.0513
7 | 0.8834 | 0.02375 | -0.0221 | 37.1958
7.5 | 0.9162 | 0.02912 | -0.0176 | 31.4629
8 | 0.9215 | 0.03869 | -0.0103 | 23.8175
9 | 0.8939 | 0.05686 | 0.0027 | 15.7211
9.5 | 0.868 | 0.06295 | 0.0062 | 13.7887
10 | 0.8241 | 0.07444 | 0.0022 | 11.0707
10.5 | 0.7846 | 0.09426 | -0.0137 | 8.3238
11 | 0.7719 | 0.10813 | -0.0222 | 7.1386
11.5 | 0.7662 | 0.11913 | -0.0275 | 6.4316
12 | 0.7707 | 0.12512 | -0.0287 | 6.1597
12.5 | 0.7569 | 0.13882 | -0.0341 | 5.4524
13 | 0.7598 | 0.14967 | -0.0393 | 5.0765

## 31. Re 500k Mach 0.50 (1)
BIGFOIL.COM POLAR EXPORT
NACA64A209
NACA64A209 |  |  |  | Cl Max: | 1.137 | at alpha= | 20 | deg
JavaFoil+Calcfoil stall+Eppler ext transition |  |  |  | L/D Max: | 75.14 | at alpha= | 2.5 | deg
Re: | 500000 |  |  | Cd Min: | 0.00662 | at alpha= | -1.5 | deg
Mach: | 0.5 |  |  | Cl=0 at alpha= | -1.597 | deg
|  |  |  | @ Cl=0.1, Cd= | 0.0066468
|  |  |  | @ Cl=0.4, Cd= | 0.0069878
|  |  |  | @ Cl=0.6, Cd= | 0.10565
alpha (deg) | Cl | Cd | Cm | Cl/Cd
-20 | -0.983 | 0.22229 | -0.012 | -4.42
-19.5 | -0.955 | 0.2134 | -0.012 | -4.473
-19 | -0.929 | 0.21079 | -0.012 | -4.405
-18.5 | -0.903 | 0.20619 | -0.013 | -4.378
-18 | -0.877 | 0.1997 | -0.013 | -4.391
-17.5 | -0.851 | 0.19527 | -0.013 | -4.359
-17 | -0.825 | 0.19427 | -0.013 | -4.247
-16.5 | -0.797 | 0.17795 | -0.013 | -4.48
-16 | -0.771 | 0.17453 | -0.013 | -4.418
-15.5 | -0.745 | 0.16457 | -0.014 | -4.527
-15 | -0.719 | 0.16025 | -0.014 | -4.485
-14.5 | -0.693 | 0.15602 | -0.014 | -4.439
-14 | -0.665 | 0.14903 | -0.014 | -4.461
-13.5 | -0.638 | 0.14289 | -0.014 | -4.468
-13 | -0.612 | 0.18307 | -0.014 | -3.343
-12.5 | -0.586 | 0.135 | -0.014 | -4.337
-12 | -0.559 | 0.13136 | -0.015 | -4.256
-11.5 | -0.532 | 0.12688 | -0.014 | -4.192
-11 | -0.505 | 0.11855 | -0.014 | -4.259
-10.5 | -0.478 | 0.11197 | -0.014 | -4.272
-10 | -0.452 | 0.11537 | -0.014 | -3.915
-9.5 | -0.425 | 0.11265 | -0.015 | -3.773
-9 | -0.398 | 0.10128 | -0.015 | -3.933
-8.5 | -0.371 | 0.09482 | -0.014 | -3.913
-8 | -0.344 | 0.09079 | -0.014 | -3.792
-7.5 | -0.318 | 0.08814 | -0.014 | -3.603
-7 | -0.291 | 0.08188 | -0.015 | -3.55
-6.5 | -0.264 | 0.08117 | -0.015 | -3.251
-6 | -0.237 | 0.0529 | -0.014 | -4.476
-5.5 | -0.323 | 0.04728 | -0.013 | -6.836
-5 | -0.325 | 0.04082 | -0.015 | -7.955
-4.5 | -0.293 | 0.03736 | -0.015 | -7.852
-4 | -0.25 | 0.03465 | -0.016 | -7.229
-3.5 | -0.202 | 0.03252 | -0.018 | -6.204
-3 | -0.187 | 0.0094 | -0.042 | -19.856
-2.5 | -0.121 | 0.00917 | -0.042 | -13.172
-2 | -0.054 | 0.00895 | -0.043 | -6.035
-1.5 | 0.013 | 0.00662 | -0.043 | 2.002
-1 | 0.081 | 0.00663 | -0.044 | 12.194
-0.5 | 0.149 | 0.00669 | -0.045 | 22.217
0 | 0.216 | 0.00671 | -0.045 | 32.238
0.5 | 0.284 | 0.00678 | -0.046 | 41.841
1 | 0.351 | 0.0069 | -0.047 | 50.924
1.5 | 0.418 | 0.00702 | -0.047 | 59.592
2 | 0.484 | 0.00715 | -0.048 | 67.768
2.5 | 0.55 | 0.00732 | -0.048 | 75.14
3 | 0.614 | 0.0115 | -0.049 | 53.409
3.5 | 0.676 | 0.01203 | -0.05 | 56.14
4 | 0.731 | 0.01259 | -0.05 | 58.022
4.5 | 0.623 | 0.0357 | -0.022 | 17.456
5 | 0.645 | 0.03845 | -0.02 | 16.771
5.5 | 0.635 | 0.04294 | -0.018 | 14.788
6 | 0.407 | 0.04654 | -0.019 | 8.744
6.5 | 0.433 | 0.05468 | -0.019 | 7.928
7 | 0.46 | 0.09187 | -0.021 | 5.009
7.5 | 0.487 | 0.0927 | -0.021 | 5.249
8 | 0.513 | 0.09552 | -0.021 | 5.371
8.5 | 0.539 | 0.09839 | -0.021 | 5.481
9 | 0.566 | 0.09969 | -0.024 | 5.681
9.5 | 0.593 | 0.10163 | -0.025 | 5.832
10 | 0.619 | 0.11656 | -0.025 | 5.309
10.5 | 0.645 | 0.11947 | -0.025 | 5.398
11 | 0.671 | 0.11856 | -0.025 | 5.66
11.5 | 0.698 | 0.12758 | -0.028 | 5.474
12 | 0.724 | 0.13112 | -0.028 | 5.524
12.5 | 0.75 | 0.13486 | -0.028 | 5.562
13 | 0.776 | 0.19297 | -0.028 | 4.02
13.5 | 0.804 | 0.1484 | -0.031 | 5.415
14 | 0.829 | 0.15235 | -0.031 | 5.443
14.5 | 0.855 | 0.16294 | -0.031 | 5.245
15 | 0.88 | 0.16458 | -0.032 | 5.348
15.5 | 0.906 | 0.17656 | -0.033 | 5.133
16 | 0.933 | 0.18452 | -0.034 | 5.059
16.5 | 0.959 | 0.19046 | -0.034 | 5.034
17 | 0.984 | 0.19194 | -0.035 | 5.127
17.5 | 1.009 | 0.19878 | -0.035 | 5.078
18 | 1.036 | 0.20021 | -0.036 | 5.173
18.5 | 1.062 | 0.21031 | -0.037 | 5.051
19 | 1.087 | 0.21449 | -0.038 | 5.069
19.5 | 1.112 | 0.2194 | -0.038 | 5.069
20 | 1.137 | 0.21898 | -0.039 | 5.193

## 32. Re 500k Mach 0.50 (2)
BIGFOIL.COM POLAR EXPORT
NACA64A209
NACA64A209 |  |  |  | Cl Max: | 1.0374 | at alpha= | 20 | deg
XFOIL ncrit=9 |  |  |  | L/D Max: | 84.3259 | at alpha= | 2.5 | deg
Re: | 500000 |  |  | Cd Min: | 0.29262 | at alpha= | 20 | deg
Mach: | 0.5 |  |  | Cl=0 at alpha= | -1.6639 | deg
|  |  |  | @ Cl=0.1, Cd= | 0.0064519
|  |  |  | @ Cl=0.4, Cd= | 0.0062703
|  |  |  | @ Cl=0.6, Cd= | 0.0079616
alpha (deg) | Cl | Cd | Cm | Cl/Cd
-20 | -0.8332 | 0.27542 | 0.0647 | -3.0252
-19.5 | -0.8102 | 0.26693 | 0.0591 | -3.0353
-19 | -0.7883 | 0.25874 | 0.0535 | -3.0467
-18.5 | -0.7675 | 0.2508 | 0.0474 | -3.0602
-17.5 | -0.7253 | 0.23298 | 0.0395 | -3.1131
-17 | -0.7045 | 0.22515 | 0.0352 | -3.129
-16.5 | -0.6838 | 0.21709 | 0.0307 | -3.1498
-16 | -0.6629 | 0.20883 | 0.026 | -3.1744
-15.5 | -0.6436 | 0.20088 | 0.0205 | -3.2039
-15 | -0.6269 | 0.19297 | 0.0152 | -3.2487
-14.5 | -0.6107 | 0.18498 | 0.0104 | -3.3014
-14 | -0.5936 | 0.1767 | 0.0063 | -3.3594
-13.5 | -0.5735 | 0.16742 | 0.0056 | -3.4255
-13 | -0.5572 | 0.15981 | 0.0025 | -3.4866
-12.5 | -0.5422 | 0.15182 | -0.001 | -3.5713
-12 | -0.5315 | 0.14398 | -0.007 | -3.6915
-11.5 | -0.52 | 0.13572 | -0.0114 | -3.8314
-11 | -0.5124 | 0.12622 | -0.0143 | -4.0596
-10.5 | -0.4991 | 0.11869 | -0.0157 | -4.2051
-10 | -0.4883 | 0.11122 | -0.018 | -4.3904
-9.5 | -0.4798 | 0.10351 | -0.0212 | -4.6353
-9 | -0.4732 | 0.09538 | -0.0252 | -4.9612
-8.5 | -0.4666 | 0.08658 | -0.0323 | -5.3892
-8 | -0.4633 | 0.07736 | -0.0381 | -5.9889
-7 | -0.4917 | 0.05777 | -0.0505 | -8.5113
-6 | -0.5056 | 0.0436 | -0.0514 | -11.5963
-5.5 | -0.4612 | 0.03288 | -0.0579 | -14.0268
-5 | -0.4087 | 0.02307 | -0.0605 | -17.7156
-4.5 | -0.3328 | 0.01715 | -0.0631 | -19.4052
-4 | -0.2596 | 0.01387 | -0.0636 | -18.7167
-3.5 | -0.1898 | 0.01182 | -0.0634 | -16.0575
-3 | -0.1302 | 0.01018 | -0.0616 | -12.7898
-2.5 | -0.0738 | 0.00924 | -0.0591 | -7.987
-2 | -0.0367 | 0.00702 | -0.0543 | -5.2279
-1.5 | 0.0179 | 0.00661 | -0.0513 | 2.708
-1 | 0.0726 | 0.00648 | -0.0483 | 11.2037
-0.5 | 0.131 | 0.00642 | -0.0462 | 20.405
0 | 0.1914 | 0.00635 | -0.0448 | 30.1417
0.5 | 0.2524 | 0.0063 | -0.0436 | 40.0635
1 | 0.3143 | 0.00625 | -0.0425 | 50.288
1.5 | 0.3835 | 0.00625 | -0.0428 | 61.36
2 | 0.4731 | 0.00636 | -0.0473 | 74.3868
2.5 | 0.5692 | 0.00675 | -0.0532 | 84.3259
3 | 0.6175 | 0.00865 | -0.0504 | 71.3873
3.5 | 0.64 | 0.01099 | -0.0426 | 58.2348
4 | 0.6838 | 0.01228 | -0.0374 | 55.684
4.5 | 0.7201 | 0.01424 | -0.031 | 50.5688
5 | 0.765 | 0.01627 | -0.0256 | 47.0191
5.5 | 0.814 | 0.01926 | -0.021 | 42.2638
6 | 0.855 | 0.02413 | -0.0157 | 35.4331
6.5 | 0.8716 | 0.03049 | -0.0086 | 28.5864
7 | 0.8754 | 0.03676 | -0.0011 | 23.8139
7.5 | 0.8567 | 0.04338 | 0.0063 | 19.7487
8 | 0.8283 | 0.05102 | 0.0089 | 16.2348
8.5 | 0.7984 | 0.06085 | 0.0053 | 13.1208
9 | 0.7729 | 0.07416 | -0.004 | 10.4221
9.5 | 0.7576 | 0.08884 | -0.0143 | 8.5277
10 | 0.7439 | 0.10471 | -0.0228 | 7.1044
10.5 | 0.7362 | 0.11442 | -0.0245 | 6.4342
11 | 0.7387 | 0.12526 | -0.0294 | 5.8973
11.5 | 0.7434 | 0.13608 | -0.0345 | 5.463
12 | 0.7515 | 0.14655 | -0.0405 | 5.1279
12.5 | 0.7609 | 0.15701 | -0.0474 | 4.8462
13 | 0.7747 | 0.16515 | -0.0508 | 4.6909
13.5 | 0.7908 | 0.17339 | -0.0535 | 4.5608
14 | 0.803 | 0.18378 | -0.057 | 4.3694
14.5 | 0.8185 | 0.19353 | -0.0626 | 4.2293
15 | 0.8337 | 0.20308 | -0.0703 | 4.1053
15.5 | 0.8523 | 0.21224 | -0.0753 | 4.0157
16 | 0.8715 | 0.22093 | -0.08 | 3.9447
16.5 | 0.8914 | 0.22938 | -0.0844 | 3.8861
17 | 0.912 | 0.23801 | -0.0881 | 3.8318
17.5 | 0.9335 | 0.24841 | -0.0916 | 3.7579
18 | 0.952 | 0.25721 | -0.0985 | 3.7013
18.5 | 0.9735 | 0.26639 | -0.1061 | 3.6544
19 | 0.995 | 0.27536 | -0.1116 | 3.6135
19.5 | 1.0164 | 0.2841 | -0.117 | 3.5776
20 | 1.0374 | 0.29262 | -0.1219 | 3.5452

## 33. Re 750k Mach 0.00 (1)
BIGFOIL.COM POLAR EXPORT
NACA64A209
NACA64A209 |  |  |  | Cl Max: | 0.868 | at alpha= | 6.5 | deg
JavaFoil+Calcfoil stall+Eppler ext transition |  |  |  | L/D Max: | 85.142 | at alpha= | 3 | deg
Re: | 750000 |  |  | Cd Min: | 0.00568 | at alpha= | -0.5 | deg
Mach: | 0 |  |  | Cl=0 at alpha= | -1.5948 | deg
|  |  |  | @ Cl=0.1, Cd= | 0.0056898
|  |  |  | @ Cl=0.4, Cd= | 0.0060155
|  |  |  | @ Cl=0.6, Cd= | 0.010016
alpha (deg) | Cl | Cd | Cm | Cl/Cd
-15.5 | -0.398 | 0.14901 | -0.009 | -2.674
-15 | -0.421 | 0.13414 | -0.009 | -3.135
-14.5 | -0.443 | 0.13053 | -0.009 | -3.394
-14 | -0.465 | 0.12237 | -0.01 | -3.803
-13.5 | -0.485 | 0.11037 | -0.01 | -4.398
-13 | -0.5 | 0.10598 | -0.01 | -4.721
-12.5 | -0.514 | 0.0987 | -0.01 | -5.205
-12 | -0.525 | 0.09197 | -0.01 | -5.71
-11.5 | -0.534 | 0.08699 | -0.01 | -6.141
-11 | -0.54 | 0.08178 | -0.01 | -6.607
-10.5 | -0.543 | 0.07776 | -0.01 | -6.988
-10 | -0.543 | 0.07179 | -0.01 | -7.558
-9.5 | -0.538 | 0.06464 | -0.011 | -8.322
-9 | -0.529 | 0.06105 | -0.011 | -8.666
-8.5 | -0.516 | 0.05768 | -0.011 | -8.938
-8 | -0.498 | 0.0527 | -0.012 | -9.445
-7.5 | -0.475 | 0.04958 | -0.012 | -9.587
-7 | -0.449 | 0.0459 | -0.013 | -9.778
-6.5 | -0.418 | 0.04283 | -0.013 | -9.766
-6 | -0.384 | 0.04044 | -0.013 | -9.501
-5.5 | -0.347 | 0.03813 | -0.014 | -9.099
-5 | -0.307 | 0.0361 | -0.014 | -8.509
-4.5 | -0.33 | 0.00874 | -0.034 | -37.827
-4 | -0.276 | 0.00853 | -0.035 | -32.358
-3.5 | -0.22 | 0.00838 | -0.035 | -26.239
-3 | -0.163 | 0.00819 | -0.036 | -19.862
-2.5 | -0.105 | 0.00806 | -0.037 | -13.024
-2 | -0.047 | 0.00573 | -0.037 | -8.186
-1.5 | 0.011 | 0.00569 | -0.038 | 2.02
-1 | 0.07 | 0.0057 | -0.038 | 12.275
-0.5 | 0.129 | 0.00568 | -0.039 | 22.636
0 | 0.187 | 0.00573 | -0.039 | 32.699
0.5 | 0.246 | 0.00577 | -0.04 | 42.606
1 | 0.304 | 0.00584 | -0.04 | 52.073
1.5 | 0.362 | 0.00595 | -0.041 | 60.869
2 | 0.42 | 0.00605 | -0.041 | 69.406
2.5 | 0.478 | 0.00615 | -0.042 | 77.662
3 | 0.534 | 0.00628 | -0.042 | 85.142
3.5 | 0.59 | 0.00996 | -0.043 | 59.253
4 | 0.644 | 0.01026 | -0.043 | 62.754
4.5 | 0.695 | 0.01031 | -0.044 | 67.415
5 | 0.744 | 0.01071 | -0.045 | 69.505
5.5 | 0.79 | 0.01118 | -0.045 | 70.642
6 | 0.831 | 0.01174 | -0.046 | 70.792
6.5 | 0.868 | 0.01221 | -0.046 | 71.138
7 | 0.724 | 0.04488 | -0.021 | 16.12
7.5 | 0.744 | 0.04802 | -0.019 | 15.489
8 | 0.76 | 0.05163 | -0.018 | 14.723
8.5 | 0.772 | 0.05591 | -0.018 | 13.811
9 | 0.779 | 0.06037 | -0.017 | 12.903
9.5 | 0.781 | 0.06445 | -0.017 | 12.117
10 | 0.77 | 0.06982 | -0.016 | 11.031
10.5 | 0.754 | 0.07533 | -0.017 | 10.013
11 | 0.734 | 0.08123 | -0.018 | 9.03
11.5 | 0.709 | 0.08918 | -0.018 | 7.949

## 34. Re 750k Mach 0.00 (2)
BIGFOIL.COM POLAR EXPORT
NACA64A209
NACA64A209 |  |  |  | Cl Max: | 0.9964 | at alpha= | 8.5 | deg
XFOIL ncrit=9 |  |  |  | L/D Max: | 91.2684 | at alpha= | 2.5 | deg
Re: | 750000 |  |  | Cd Min: | 0.02521 | at alpha= | 8.5 | deg
Mach: | 0 |  |  | Cl=0 at alpha= | -99 | deg
|  |  |  | @ Cl=0.1, Cd= | 0.005
|  |  |  | @ Cl=0.4, Cd= | 0.0050383
|  |  |  | @ Cl=0.6, Cd= | 0.0086504
alpha (deg) | Cl | Cd | Cm | Cl/Cd
0 | 0.1705 | 0.005 | -0.04 | 34.1
0.5 | 0.2221 | 0.00495 | -0.039 | 44.8687
1 | 0.2739 | 0.00489 | -0.0379 | 56.0123
1.5 | 0.3346 | 0.00487 | -0.0389 | 68.7064
2 | 0.4162 | 0.00508 | -0.0447 | 81.9291
2.5 | 0.4965 | 0.00544 | -0.0504 | 91.2684
3.5 | 0.5868 | 0.00816 | -0.0477 | 71.9118
4 | 0.6226 | 0.00949 | -0.0442 | 65.6059
4.5 | 0.6661 | 0.01033 | -0.0418 | 64.4821
5 | 0.7117 | 0.01103 | -0.0399 | 64.524
5.5 | 0.7524 | 0.01228 | -0.037 | 61.2704
6 | 0.7957 | 0.01333 | -0.0347 | 59.6924
6.5 | 0.8378 | 0.01461 | -0.0324 | 57.3443
7 | 0.8752 | 0.01718 | -0.0292 | 50.943
7.5 | 0.9185 | 0.01914 | -0.0271 | 47.9885
8 | 0.9595 | 0.02199 | -0.0247 | 43.6335
8.5 | 0.9964 | 0.02521 | -0.022 | 39.524

## 35. Re 750k Mach 0.10 (1)
BIGFOIL.COM POLAR EXPORT
NACA64A209
NACA64A209 |  |  |  | Cl Max: | 0.87 | at alpha= | 6.5 | deg
JavaFoil+Calcfoil stall+Eppler ext transition |  |  |  | L/D Max: | 85.014 | at alpha= | 3 | deg
Re: | 750000 |  |  | Cd Min: | 0.0057 | at alpha= | -1.5 | deg
Mach: | 0.1 |  |  | Cl=0 at alpha= | -1.6017 | deg
|  |  |  | @ Cl=0.1, Cd= | 0.0057049
|  |  |  | @ Cl=0.4, Cd= | 0.0060283
|  |  |  | @ Cl=0.6, Cd= | 0.010028
alpha (deg) | Cl | Cd | Cm | Cl/Cd
-15 | -0.379 | 0.14285 | -0.009 | -2.65
-14.5 | -0.404 | 0.13331 | -0.01 | -3.029
-14 | -0.429 | 0.1254 | -0.01 | -3.423
-13.5 | -0.452 | 0.11416 | -0.01 | -3.963
-13 | -0.471 | 0.10461 | -0.01 | -4.498
-12.5 | -0.487 | 0.09797 | -0.01 | -4.973
-12 | -0.502 | 0.09461 | -0.01 | -5.306
-11.5 | -0.514 | 0.08976 | -0.01 | -5.73
-11 | -0.524 | 0.08415 | -0.01 | -6.224
-10.5 | -0.53 | 0.07708 | -0.01 | -6.872
-10 | -0.532 | 0.07064 | -0.01 | -7.53
-9.5 | -0.53 | 0.0662 | -0.011 | -8.003
-9 | -0.523 | 0.0611 | -0.011 | -8.562
-8.5 | -0.512 | 0.05729 | -0.011 | -8.929
-8 | -0.495 | 0.05321 | -0.012 | -9.308
-7.5 | -0.474 | 0.04999 | -0.012 | -9.486
-7 | -0.449 | 0.04608 | -0.013 | -9.736
-6.5 | -0.419 | 0.04304 | -0.013 | -9.732
-6 | -0.385 | 0.04034 | -0.014 | -9.546
-5.5 | -0.348 | 0.03799 | -0.015 | -9.173
-5 | -0.308 | 0.03615 | -0.014 | -8.529
-4.5 | -0.332 | 0.00871 | -0.035 | -38.094
-4 | -0.277 | 0.00855 | -0.035 | -32.452
-3.5 | -0.221 | 0.0084 | -0.036 | -26.324
-3 | -0.164 | 0.00821 | -0.036 | -19.933
-2.5 | -0.106 | 0.00808 | -0.037 | -13.066
-2 | -0.047 | 0.00574 | -0.037 | -8.214
-1.5 | 0.012 | 0.0057 | -0.038 | 2.026
-1 | 0.07 | 0.00571 | -0.038 | 12.319
-0.5 | 0.129 | 0.0057 | -0.039 | 22.69
0 | 0.188 | 0.00574 | -0.039 | 32.775
0.5 | 0.247 | 0.00579 | -0.04 | 42.689
1 | 0.306 | 0.00585 | -0.04 | 52.258
1.5 | 0.364 | 0.00596 | -0.041 | 61.077
2 | 0.422 | 0.00607 | -0.042 | 69.578
2.5 | 0.48 | 0.00618 | -0.042 | 77.676
3 | 0.537 | 0.00632 | -0.043 | 85.014
3.5 | 0.593 | 0.00999 | -0.043 | 59.374
4 | 0.647 | 0.01028 | -0.044 | 62.923
4.5 | 0.698 | 0.01035 | -0.044 | 67.49
5 | 0.747 | 0.01077 | -0.045 | 69.368
5.5 | 0.792 | 0.01122 | -0.045 | 70.639
6 | 0.834 | 0.01179 | -0.046 | 70.68
6.5 | 0.87 | 0.0122 | -0.046 | 71.31
7 | 0.723 | 0.04511 | -0.02 | 16.035
7.5 | 0.743 | 0.04891 | -0.019 | 15.189
8 | 0.758 | 0.05224 | -0.018 | 14.51
8.5 | 0.768 | 0.05578 | -0.017 | 13.764
9 | 0.772 | 0.06075 | -0.017 | 12.714
9.5 | 0.772 | 0.065 | -0.016 | 11.872
10 | 0.757 | 0.0715 | -0.017 | 10.593
10.5 | 0.737 | 0.0763 | -0.017 | 9.664
11 | 0.712 | 0.0797 | -0.018 | 8.939
11.5 | 0.683 | 0.08756 | -0.018 | 7.805

## 36. Re 750k Mach 0.10 (2)
BIGFOIL.COM POLAR EXPORT
NACA64A209
NACA64A209 |  |  |  | Cl Max: | 1.0063 | at alpha= | 10 | deg
XFOIL ncrit=9 |  |  |  | L/D Max: | 91.1722 | at alpha= | 2.5 | deg
Re: | 750000 |  |  | Cd Min: | 0.18276 | at alpha= | 15 | deg
Mach: | 0.1 |  |  | Cl=0 at alpha= | -1.7099 | deg
|  |  |  | @ Cl=0.1, Cd= | 0.0051122
|  |  |  | @ Cl=0.4, Cd= | 0.0050568
|  |  |  | @ Cl=0.6, Cd= | 0.0086696
alpha (deg) | Cl | Cd | Cm | Cl/Cd
-9 | -0.5453 | 0.0708 | -0.0386 | -7.702
-8.5 | -0.5767 | 0.05949 | -0.0448 | -9.6941
-8 | -0.6178 | 0.04796 | -0.0426 | -12.8816
-7.5 | -0.6194 | 0.04358 | -0.0378 | -14.2129
-7 | -0.5727 | 0.0369 | -0.0422 | -15.5203
-6.5 | -0.5114 | 0.03226 | -0.0446 | -15.8524
-6 | -0.4772 | 0.01616 | -0.0435 | -29.5297
-5.5 | -0.4108 | 0.01389 | -0.0463 | -29.5752
-5 | -0.3477 | 0.01193 | -0.0482 | -29.145
-4.5 | -0.2778 | 0.01088 | -0.0514 | -25.5331
-4 | -0.2218 | 0.00921 | -0.0518 | -24.0825
-3.5 | -0.165 | 0.00866 | -0.052 | -19.0531
-3 | -0.1124 | 0.00798 | -0.0513 | -14.0852
-2.5 | -0.0695 | 0.00659 | -0.0492 | -10.5463
-2 | -0.0286 | 0.00556 | -0.0463 | -5.1439
-1.5 | 0.0207 | 0.0053 | -0.0447 | 3.9057
-1 | 0.0702 | 0.00516 | -0.0431 | 13.6047
-0.5 | 0.1201 | 0.00508 | -0.0414 | 23.6417
0 | 0.1713 | 0.00502 | -0.0402 | 34.1235
0.5 | 0.2232 | 0.00497 | -0.0392 | 44.9095
1.5 | 0.3348 | 0.00489 | -0.0387 | 68.4663
2 | 0.4169 | 0.0051 | -0.0446 | 81.7451
2.5 | 0.4978 | 0.00546 | -0.0503 | 91.1722
3 | 0.5637 | 0.00632 | -0.053 | 89.193
3.5 | 0.5885 | 0.00826 | -0.0476 | 71.247
4 | 0.625 | 0.00956 | -0.0441 | 65.3766
4.5 | 0.6691 | 0.01038 | -0.0417 | 64.4605
5 | 0.7146 | 0.01112 | -0.0396 | 64.2626
5.5 | 0.7555 | 0.01238 | -0.0367 | 61.0258
6 | 0.7987 | 0.01349 | -0.0343 | 59.2068
6.5 | 0.8402 | 0.01491 | -0.0317 | 56.3514
7 | 0.8787 | 0.01752 | -0.0286 | 50.1541
7.5 | 0.9221 | 0.01968 | -0.0264 | 46.8547
8 | 0.9622 | 0.02285 | -0.0238 | 42.1094
8.5 | 0.9955 | 0.02695 | -0.0204 | 36.9388
10 | 1.0063 | 0.04578 | -0.0038 | 21.9812
12 | 0.7828 | 0.11903 | -0.0289 | 6.5765
12.5 | 0.7766 | 0.1316 | -0.0346 | 5.9012
13 | 0.7739 | 0.14398 | -0.0402 | 5.3751
13.5 | 0.7768 | 0.15399 | -0.0445 | 5.0445
14 | 0.7835 | 0.16537 | -0.0505 | 4.7379
14.5 | 0.7903 | 0.17464 | -0.0549 | 4.5253
15 | 0.7998 | 0.18276 | -0.0587 | 4.3762

## 37. Re 750k Mach 0.25 (1)
BIGFOIL.COM POLAR EXPORT
NACA64A209
NACA64A209 |  |  |  | Cl Max: | 0.844 | at alpha= | 6 | deg
JavaFoil+Calcfoil stall+Eppler ext transition |  |  |  | L/D Max: | 86.069 | at alpha= | 3 | deg
Re: | 750000 |  |  | Cd Min: | 0.00576 | at alpha= | -1.5 | deg
Mach: | 0.25 |  |  | Cl=0 at alpha= | -1.6 | deg
|  |  |  | @ Cl=0.1, Cd= | 0.0057654
|  |  |  | @ Cl=0.4, Cd= | 0.0060733
|  |  |  | @ Cl=0.6, Cd= | 0.08716
alpha (deg) | Cl | Cd | Cm | Cl/Cd
-13.5 | -0.067 | 0.10698 | -0.011 | -0.629
-13 | -0.17 | 0.10158 | -0.011 | -1.675
-12.5 | -0.233 | 0.11258 | -0.011 | -2.073
-12 | -0.286 | 0.10177 | -0.011 | -2.811
-11.5 | -0.333 | 0.09712 | -0.011 | -3.425
-11 | -0.374 | 0.09023 | -0.011 | -4.141
-10.5 | -0.409 | 0.08229 | -0.011 | -4.965
-10 | -0.437 | 0.07524 | -0.011 | -5.807
-9.5 | -0.458 | 0.06826 | -0.011 | -6.707
-9 | -0.471 | 0.06538 | -0.011 | -7.202
-8.5 | -0.476 | 0.06173 | -0.011 | -7.706
-8 | -0.473 | 0.05505 | -0.012 | -8.585
-7.5 | -0.462 | 0.0512 | -0.012 | -9.022
-7 | -0.444 | 0.04729 | -0.013 | -9.383
-6.5 | -0.419 | 0.04392 | -0.014 | -9.542
-6 | -0.389 | 0.04097 | -0.014 | -9.488
-5.5 | -0.353 | 0.03854 | -0.014 | -9.171
-5 | -0.315 | 0.03651 | -0.014 | -8.615
-4.5 | -0.273 | 0.03455 | -0.015 | -7.889
-4 | -0.284 | 0.00866 | -0.036 | -32.833
-3.5 | -0.227 | 0.00849 | -0.037 | -26.699
-3 | -0.168 | 0.00831 | -0.037 | -20.215
-2.5 | -0.108 | 0.00815 | -0.038 | -13.303
-2 | -0.048 | 0.00579 | -0.038 | -8.359
-1.5 | 0.012 | 0.00576 | -0.039 | 2.06
-1 | 0.072 | 0.00577 | -0.039 | 12.536
-0.5 | 0.133 | 0.00576 | -0.04 | 23.062
0 | 0.193 | 0.0058 | -0.04 | 33.323
0.5 | 0.254 | 0.00587 | -0.041 | 43.241
1 | 0.314 | 0.00593 | -0.042 | 53.029
1.5 | 0.374 | 0.00603 | -0.042 | 62.064
2 | 0.434 | 0.00613 | -0.043 | 70.773
2.5 | 0.493 | 0.00626 | -0.043 | 78.803
3 | 0.551 | 0.00641 | -0.044 | 86.069
3.5 | 0.609 | 0.01019 | -0.044 | 59.733
4 | 0.663 | 0.01049 | -0.045 | 63.221
4.5 | 0.715 | 0.01089 | -0.045 | 65.657
5 | 0.763 | 0.0111 | -0.046 | 68.753
5.5 | 0.806 | 0.01161 | -0.047 | 69.493
6 | 0.844 | 0.01213 | -0.047 | 69.59
6.5 | 0.703 | 0.04282 | -0.02 | 16.405
7 | 0.72 | 0.04601 | -0.019 | 15.647
7.5 | 0.731 | 0.04984 | -0.018 | 14.662
8 | 0.733 | 0.05404 | -0.017 | 13.571
8.5 | 0.728 | 0.05878 | -0.017 | 12.384
9 | 0.714 | 0.06504 | -0.017 | 10.973
9.5 | 0.69 | 0.06891 | -0.018 | 10.017
10 | 0.644 | 0.07315 | -0.018 | 8.806
10.5 | 0.588 | 0.08044 | -0.019 | 7.309
11 | 0.523 | 0.08716 | -0.02 | 6

## 38. Re 750k Mach 0.25 (2)
BIGFOIL.COM POLAR EXPORT
NACA64A209
NACA64A209 |  |  |  | Cl Max: | 0.9577 | at alpha= | 8 | deg
XFOIL ncrit=9 |  |  |  | L/D Max: | 90.955 | at alpha= | 2.5 | deg
Re: | 750000 |  |  | Cd Min: | 0.25443 | at alpha= | -20 | deg
Mach: | 0.25 |  |  | Cl=0 at alpha= | -1.7147 | deg
|  |  |  | @ Cl=0.1, Cd= | 0.0051905
|  |  |  | @ Cl=0.4, Cd= | 0.005131
|  |  |  | @ Cl=0.6, Cd= | 0.0088058
alpha (deg) | Cl | Cd | Cm | Cl/Cd
-20 | -0.7738 | 0.25443 | 0.0569 | -3.0413
-19.5 | -0.7553 | 0.24705 | 0.0521 | -3.0573
-19 | -0.7379 | 0.23991 | 0.0476 | -3.0757
-18.5 | -0.7215 | 0.23242 | 0.0427 | -3.1043
-18 | -0.7053 | 0.22496 | 0.0382 | -3.1352
-17.5 | -0.6892 | 0.2174 | 0.0358 | -3.1702
-17 | -0.6729 | 0.21085 | 0.0323 | -3.1914
-16.5 | -0.6569 | 0.2038 | 0.0285 | -3.2233
-16 | -0.6411 | 0.19646 | 0.0248 | -3.2633
-15.5 | -0.6258 | 0.18849 | 0.0198 | -3.3201
-15 | -0.6134 | 0.18064 | 0.0155 | -3.3957
-14.5 | -0.6008 | 0.17287 | 0.0118 | -3.4754
-14 | -0.588 | 0.16515 | 0.0084 | -3.5604
-13.5 | -0.5802 | 0.1558 | 0.0055 | -3.724
-13 | -0.5664 | 0.14962 | 0.0039 | -3.7856
-12.5 | -0.5563 | 0.14208 | 0.0009 | -3.9154
-12 | -0.5473 | 0.13423 | -0.0024 | -4.0773
-11.5 | -0.5404 | 0.12514 | -0.0077 | -4.3184
-11 | -0.5334 | 0.11656 | -0.0116 | -4.5762
-10.5 | -0.5276 | 0.10801 | -0.0153 | -4.8847
-10 | -0.5376 | 0.09635 | -0.0204 | -5.5797
-9.5 | -0.5388 | 0.08684 | -0.0252 | -6.2045
-9 | -0.538 | 0.07898 | -0.0295 | -6.8119
-8.5 | -0.5434 | 0.06899 | -0.0378 | -7.8765
-8 | -0.5703 | 0.0583 | -0.0446 | -9.7822
-7.5 | -0.5868 | 0.05133 | -0.042 | -11.4319
-7 | -0.5694 | 0.04343 | -0.0437 | -13.1108
-6.5 | -0.514 | 0.03579 | -0.0472 | -14.3616
-6 | -0.4838 | 0.01905 | -0.0477 | -25.3963
-5.5 | -0.418 | 0.01534 | -0.0502 | -27.249
-5 | -0.353 | 0.01276 | -0.0517 | -27.6646
-4.5 | -0.2832 | 0.01121 | -0.0543 | -25.2632
-4 | -0.2242 | 0.00947 | -0.0548 | -23.6748
-3.5 | -0.1682 | 0.00879 | -0.0543 | -19.1354
-3 | -0.1154 | 0.00817 | -0.053 | -14.1248
-2.5 | -0.0687 | 0.00708 | -0.051 | -9.7034
-2 | -0.0291 | 0.00566 | -0.0478 | -5.1413
-1.5 | 0.0219 | 0.00539 | -0.0461 | 4.0631
-1 | 0.0721 | 0.00524 | -0.0442 | 13.7595
-0.5 | 0.1228 | 0.00515 | -0.0424 | 23.8447
0 | 0.176 | 0.00512 | -0.0412 | 34.375
0.5 | 0.2292 | 0.00507 | -0.0401 | 45.2071
1 | 0.2823 | 0.00504 | -0.0389 | 56.0119
1.5 | 0.3389 | 0.005 | -0.0384 | 67.78
2 | 0.4182 | 0.00517 | -0.0431 | 80.8897
2.5 | 0.5048 | 0.00555 | -0.0496 | 90.955
3 | 0.5713 | 0.00669 | -0.0522 | 85.3961
3.5 | 0.5986 | 0.00877 | -0.047 | 68.2554
4 | 0.6397 | 0.00982 | -0.0437 | 65.1426
4.5 | 0.6851 | 0.01068 | -0.041 | 64.1479
5 | 0.7275 | 0.01188 | -0.0378 | 61.2374
5.5 | 0.7712 | 0.01305 | -0.0348 | 59.0958
6 | 0.8142 | 0.01449 | -0.0317 | 56.1905
6.5 | 0.8519 | 0.01751 | -0.028 | 48.6522
7 | 0.8973 | 0.01985 | -0.0253 | 45.204
7.5 | 0.9369 | 0.02371 | -0.0218 | 39.515
8 | 0.9577 | 0.03093 | -0.0159 | 30.9635
8.5 | 0.9524 | 0.04073 | -0.0084 | 23.3833
9 | 0.9424 | 0.04882 | -0.0024 | 19.3036
9.5 | 0.9044 | 0.05709 | 0.0036 | 15.8417
10 | 0.8633 | 0.06611 | 0.0029 | 13.0585
10.5 | 0.832 | 0.0789 | -0.0044 | 10.545
11 | 0.8027 | 0.09991 | -0.0202 | 8.0342
11.5 | 0.7868 | 0.1148 | -0.0281 | 6.8537
12 | 0.7858 | 0.12327 | -0.0318 | 6.3746
12.5 | 0.7785 | 0.13512 | -0.0369 | 5.7615
13 | 0.7697 | 0.14867 | -0.0426 | 5.1772

## 39. Re 750k Mach 0.50 (1)
BIGFOIL.COM POLAR EXPORT
NACA64A209
NACA64A209 |  |  |  | Cl Max: | 1.137 | at alpha= | 20 | deg
JavaFoil+Calcfoil stall+Eppler ext transition |  |  |  | L/D Max: | 83.036 | at alpha= | 2.5 | deg
Re: | 750000 |  |  | Cd Min: | 0.00599 | at alpha= | -1 | deg
Mach: | 0.5 |  |  | Cl=0 at alpha= | -1.597 | deg
|  |  |  | @ Cl=0.1, Cd= | 0.0060012
|  |  |  | @ Cl=0.4, Cd= | 0.0063231
|  |  |  | @ Cl=0.6, Cd= | 0.096758
alpha (deg) | Cl | Cd | Cm | Cl/Cd
-20 | -0.983 | 0.20528 | -0.012 | -4.787
-19.5 | -0.955 | 0.19925 | -0.012 | -4.792
-19 | -0.929 | 0.19253 | -0.012 | -4.824
-18.5 | -0.903 | 0.189 | -0.013 | -4.776
-18 | -0.877 | 0.18268 | -0.013 | -4.801
-17.5 | -0.851 | 0.17824 | -0.013 | -4.776
-17 | -0.825 | 0.17745 | -0.013 | -4.651
-16.5 | -0.797 | 0.16337 | -0.013 | -4.881
-16 | -0.771 | 0.15822 | -0.013 | -4.873
-15.5 | -0.745 | 0.14906 | -0.014 | -4.998
-15 | -0.719 | 0.14481 | -0.014 | -4.964
-14.5 | -0.693 | 0.14063 | -0.014 | -4.925
-14 | -0.665 | 0.13459 | -0.014 | -4.941
-13.5 | -0.638 | 0.12988 | -0.014 | -4.915
-13 | -0.612 | 0.16648 | -0.014 | -3.676
-12.5 | -0.586 | 0.12224 | -0.014 | -4.791
-12 | -0.559 | 0.11868 | -0.015 | -4.711
-11.5 | -0.532 | 0.11773 | -0.014 | -4.52
-11 | -0.505 | 0.10819 | -0.014 | -4.668
-10.5 | -0.478 | 0.10255 | -0.014 | -4.665
-10 | -0.452 | 0.10403 | -0.014 | -4.343
-9.5 | -0.425 | 0.1013 | -0.015 | -4.196
-9 | -0.398 | 0.09073 | -0.015 | -4.391
-8.5 | -0.371 | 0.08677 | -0.014 | -4.278
-8 | -0.344 | 0.08377 | -0.014 | -4.111
-7.5 | -0.318 | 0.07911 | -0.015 | -4.015
-7 | -0.291 | 0.07501 | -0.015 | -3.877
-6.5 | -0.264 | 0.04582 | -0.016 | -5.763
-6 | -0.237 | 0.05071 | -0.014 | -4.672
-5.5 | -0.323 | 0.0451 | -0.013 | -7.168
-5 | -0.325 | 0.03922 | -0.015 | -8.281
-4.5 | -0.293 | 0.03625 | -0.015 | -8.093
-4 | -0.251 | 0.03383 | -0.016 | -7.405
-3.5 | -0.251 | 0.00899 | -0.041 | -27.927
-3 | -0.187 | 0.00873 | -0.042 | -21.371
-2.5 | -0.121 | 0.00846 | -0.042 | -14.277
-2 | -0.054 | 0.00825 | -0.043 | -6.549
-1.5 | 0.013 | 0.006 | -0.043 | 2.208
-1 | 0.081 | 0.00599 | -0.044 | 13.5
-0.5 | 0.149 | 0.00603 | -0.045 | 24.652
0 | 0.216 | 0.00609 | -0.045 | 35.484
0.5 | 0.284 | 0.00615 | -0.046 | 46.126
1 | 0.351 | 0.00625 | -0.047 | 56.221
1.5 | 0.418 | 0.00635 | -0.047 | 65.875
2 | 0.484 | 0.00648 | -0.048 | 74.799
2.5 | 0.55 | 0.00662 | -0.048 | 83.036
3 | 0.614 | 0.01063 | -0.049 | 57.765
3.5 | 0.676 | 0.01111 | -0.05 | 60.809
4 | 0.731 | 0.01165 | -0.05 | 62.693
4.5 | 0.776 | 0.01227 | -0.051 | 63.275
5 | 0.646 | 0.03767 | -0.022 | 17.138
5.5 | 0.635 | 0.04188 | -0.019 | 15.169
6 | 0.407 | 0.04507 | -0.02 | 9.032
6.5 | 0.434 | 0.05175 | -0.02 | 8.379
7 | 0.46 | 0.08343 | -0.021 | 5.518
7.5 | 0.487 | 0.08329 | -0.022 | 5.844
8 | 0.513 | 0.08616 | -0.022 | 5.956
8.5 | 0.539 | 0.08992 | -0.022 | 5.999
9 | 0.567 | 0.09336 | -0.024 | 6.068
9.5 | 0.593 | 0.09398 | -0.025 | 6.308
10 | 0.619 | 0.1043 | -0.025 | 5.933
10.5 | 0.645 | 0.10721 | -0.025 | 6.016
11 | 0.671 | 0.10882 | -0.026 | 6.167
11.5 | 0.698 | 0.11488 | -0.028 | 6.08
12 | 0.724 | 0.11832 | -0.028 | 6.122
12.5 | 0.75 | 0.12194 | -0.028 | 6.152
13 | 0.776 | 0.17342 | -0.028 | 4.473
13.5 | 0.804 | 0.133 | -0.031 | 6.042
14 | 0.829 | 0.13689 | -0.031 | 6.058
14.5 | 0.855 | 0.14532 | -0.031 | 5.882
15 | 0.88 | 0.14974 | -0.032 | 5.878
15.5 | 0.907 | 0.16035 | -0.033 | 5.654
16 | 0.934 | 0.16723 | -0.034 | 5.582
16.5 | 0.959 | 0.17209 | -0.034 | 5.572
17 | 0.984 | 0.17713 | -0.035 | 5.556
17.5 | 1.01 | 0.18086 | -0.035 | 5.582
18 | 1.036 | 0.18396 | -0.037 | 5.634
18.5 | 1.062 | 0.19309 | -0.037 | 5.502
19 | 1.087 | 0.19925 | -0.038 | 5.457
19.5 | 1.112 | 0.20204 | -0.038 | 5.505
20 | 1.137 | 0.20356 | -0.039 | 5.588

## 40. Re 750k Mach 0.50 (2)
BIGFOIL.COM POLAR EXPORT
NACA64A209
NACA64A209 |  |  |  | Cl Max: | 1.0456 | at alpha= | 20 | deg
XFOIL ncrit=9 |  |  |  | L/D Max: | 88.9002 | at alpha= | 2.5 | deg
Re: | 750000 |  |  | Cd Min: | 0.29478 | at alpha= | 20 | deg
Mach: | 0.5 |  |  | Cl=0 at alpha= | -1.7385 | deg
|  |  |  | @ Cl=0.1, Cd= | 0.005524
|  |  |  | @ Cl=0.4, Cd= | 0.0055326
|  |  |  | @ Cl=0.6, Cd= | 0.0084857
alpha (deg) | Cl | Cd | Cm | Cl/Cd
-20 | -0.8383 | 0.27622 | 0.0664 | -3.0349
-19.5 | -0.8167 | 0.26783 | 0.0608 | -3.0493
-19 | -0.7952 | 0.25943 | 0.0556 | -3.0652
-18.5 | -0.7743 | 0.25039 | 0.0515 | -3.0924
-18 | -0.7533 | 0.24239 | 0.047 | -3.1078
-17.5 | -0.7322 | 0.23434 | 0.0424 | -3.1245
-17 | -0.7112 | 0.22605 | 0.0377 | -3.1462
-16.5 | -0.6897 | 0.21757 | 0.0329 | -3.17
-16 | -0.6695 | 0.20915 | 0.0274 | -3.2011
-15.5 | -0.6517 | 0.20094 | 0.022 | -3.2433
-15 | -0.6334 | 0.19211 | 0.0178 | -3.2971
-14.5 | -0.6139 | 0.18387 | 0.0156 | -3.3388
-14 | -0.5962 | 0.17583 | 0.0117 | -3.3908
-13.5 | -0.5793 | 0.16813 | 0.0083 | -3.4455
-13 | -0.563 | 0.15998 | 0.0045 | -3.5192
-12.5 | -0.5488 | 0.15147 | -0.0006 | -3.6232
-12 | -0.5374 | 0.14304 | -0.0052 | -3.757
-11.5 | -0.5249 | 0.1345 | -0.0088 | -3.9026
-11 | -0.5175 | 0.12521 | -0.0119 | -4.1331
-10.5 | -0.5047 | 0.11802 | -0.0136 | -4.2764
-10 | -0.4935 | 0.11082 | -0.0163 | -4.4532
-9.5 | -0.4851 | 0.10242 | -0.0207 | -4.7364
-9 | -0.4763 | 0.09383 | -0.026 | -5.0762
-8.5 | -0.4706 | 0.08517 | -0.0304 | -5.5254
-8 | -0.3927 | 0.05859 | -0.0413 | -6.7025
-7.5 | -0.4086 | 0.04784 | -0.0463 | -8.541
-6 | -0.4804 | 0.03664 | -0.061 | -13.1114
-5.5 | -0.431 | 0.02681 | -0.0661 | -16.0761
-5 | -0.3679 | 0.01854 | -0.0688 | -19.8436
-4.5 | -0.301 | 0.01396 | -0.0687 | -21.5616
-4 | -0.24 | 0.01145 | -0.0667 | -20.9607
-3.5 | -0.1856 | 0.00978 | -0.0636 | -18.9775
-3 | -0.1266 | 0.00896 | -0.0614 | -14.1295
-2.5 | -0.0701 | 0.00817 | -0.0589 | -8.5802
-2 | -0.0251 | 0.00664 | -0.0552 | -3.7801
-1.5 | 0.0229 | 0.00575 | -0.0516 | 3.9826
-1 | 0.079 | 0.00555 | -0.0492 | 14.2342
-0.5 | 0.1356 | 0.00548 | -0.0468 | 24.7445
0 | 0.1953 | 0.00547 | -0.0453 | 35.7038
0.5 | 0.2556 | 0.0055 | -0.044 | 46.4727
1 | 0.3153 | 0.00551 | -0.0426 | 57.2232
1.5 | 0.3737 | 0.00551 | -0.0407 | 67.8221
2 | 0.4319 | 0.00556 | -0.0385 | 77.6799
2.5 | 0.5254 | 0.00591 | -0.0441 | 88.9002
3 | 0.6036 | 0.00861 | -0.0487 | 70.1045
3.5 | 0.6504 | 0.01004 | -0.0449 | 64.7809
4 | 0.6979 | 0.01111 | -0.0402 | 62.8173
4.5 | 0.7439 | 0.01242 | -0.0352 | 59.8953
5 | 0.7833 | 0.01458 | -0.029 | 53.7243
5.5 | 0.83 | 0.01756 | -0.0237 | 47.2665
6 | 0.8739 | 0.02223 | -0.0184 | 39.3117
6.5 | 0.8983 | 0.02702 | -0.0117 | 33.2457
7 | 0.8932 | 0.03403 | -0.0037 | 26.2474
7.5 | 0.8761 | 0.04086 | 0.0039 | 21.4415
8 | 0.8467 | 0.04853 | 0.0068 | 17.4469
8.5 | 0.8158 | 0.05842 | 0.0034 | 13.9644
9 | 0.7914 | 0.07186 | -0.0057 | 11.0131
9.5 | 0.7733 | 0.08716 | -0.0167 | 8.8722
10 | 0.7663 | 0.10136 | -0.0242 | 7.5602
10.5 | 0.7531 | 0.11502 | -0.0307 | 6.5476
11 | 0.7478 | 0.12497 | -0.0337 | 5.9838
11.5 | 0.7515 | 0.13577 | -0.0385 | 5.5351
12 | 0.7597 | 0.14617 | -0.0435 | 5.1974
12.5 | 0.7708 | 0.15696 | -0.0502 | 4.9108
13 | 0.784 | 0.1653 | -0.0539 | 4.7429
13.5 | 0.7979 | 0.17413 | -0.0579 | 4.5822
14 | 0.8105 | 0.18365 | -0.0611 | 4.4133
14.5 | 0.8263 | 0.19349 | -0.066 | 4.2705
15 | 0.8426 | 0.20308 | -0.0715 | 4.1491
15.5 | 0.8607 | 0.21316 | -0.0783 | 4.0378
16 | 0.8799 | 0.22232 | -0.0832 | 3.9578
16.5 | 0.8996 | 0.23116 | -0.0882 | 3.8917
17 | 0.9196 | 0.23968 | -0.0929 | 3.8368
17.5 | 0.9398 | 0.24792 | -0.0971 | 3.7907
18 | 0.9599 | 0.25766 | -0.1016 | 3.7255
18.5 | 0.9801 | 0.26717 | -0.1084 | 3.6685
19 | 1.0028 | 0.27688 | -0.1146 | 3.6218
19.5 | 1.0243 | 0.28585 | -0.12 | 3.5833
20 | 1.0456 | 0.29478 | -0.1255 | 3.5471

## 41. Re 1M Mach 0.00 (1)
BIGFOIL.COM POLAR EXPORT
NACA64A209
NACA64A209 |  |  |  | Cl Max: | 0.901 | at alpha= | 7 | deg
JavaFoil+Calcfoil stall+Eppler ext transition |  |  |  | L/D Max: | 89.502 | at alpha= | 3 | deg
Re: | 1000000 |  |  | Cd Min: | 0.00542 | at alpha= | -1.5 | deg
Mach: | 0 |  |  | Cl=0 at alpha= | -1.5948 | deg
|  |  |  | @ Cl=0.1, Cd= | 0.0054352
|  |  |  | @ Cl=0.4, Cd= | 0.005719
|  |  |  | @ Cl=0.6, Cd= | 0.0095537
alpha (deg) | Cl | Cd | Cm | Cl/Cd
-15.5 | -0.399 | 0.13824 | -0.009 | -2.883
-15 | -0.421 | 0.13105 | -0.01 | -3.211
-14.5 | -0.443 | 0.12218 | -0.01 | -3.627
-14 | -0.466 | 0.11536 | -0.01 | -4.035
-13.5 | -0.486 | 0.10635 | -0.01 | -4.566
-13 | -0.5 | 0.10186 | -0.01 | -4.914
-12.5 | -0.514 | 0.09335 | -0.01 | -5.505
-12 | -0.525 | 0.08793 | -0.01 | -5.974
-11.5 | -0.534 | 0.08469 | -0.01 | -6.309
-11 | -0.541 | 0.08033 | -0.01 | -6.729
-10.5 | -0.544 | 0.07387 | -0.01 | -7.358
-10 | -0.543 | 0.0699 | -0.011 | -7.765
-9.5 | -0.538 | 0.06306 | -0.011 | -8.534
-9 | -0.529 | 0.05939 | -0.012 | -8.912
-8.5 | -0.516 | 0.05592 | -0.012 | -9.222
-8 | -0.498 | 0.05142 | -0.012 | -9.683
-7.5 | -0.476 | 0.04864 | -0.013 | -9.776
-7 | -0.449 | 0.04493 | -0.014 | -10.001
-6.5 | -0.419 | 0.04202 | -0.014 | -9.969
-6 | -0.385 | 0.03949 | -0.015 | -9.747
-5.5 | -0.348 | 0.03724 | -0.015 | -9.336
-5 | -0.308 | 0.03511 | -0.016 | -8.781
-4.5 | -0.33 | 0.00836 | -0.034 | -39.534
-4 | -0.276 | 0.00814 | -0.035 | -33.903
-3.5 | -0.22 | 0.008 | -0.035 | -27.49
-3 | -0.163 | 0.00782 | -0.036 | -20.805
-2.5 | -0.105 | 0.0077 | -0.037 | -13.631
-2 | -0.047 | 0.00543 | -0.037 | -8.632
-1.5 | 0.011 | 0.00542 | -0.038 | 2.122
-1 | 0.07 | 0.00542 | -0.038 | 12.911
-0.5 | 0.129 | 0.00545 | -0.039 | 23.59
0 | 0.187 | 0.00548 | -0.039 | 34.19
0.5 | 0.246 | 0.00553 | -0.04 | 44.421
1 | 0.304 | 0.0056 | -0.04 | 54.306
1.5 | 0.362 | 0.00566 | -0.041 | 64.029
2 | 0.42 | 0.00575 | -0.041 | 73.131
2.5 | 0.478 | 0.00585 | -0.042 | 81.696
3 | 0.534 | 0.00597 | -0.042 | 89.502
3.5 | 0.59 | 0.0095 | -0.043 | 62.11
4 | 0.644 | 0.00979 | -0.043 | 65.74
4.5 | 0.695 | 0.01009 | -0.044 | 68.934
5 | 0.744 | 0.01014 | -0.045 | 73.388
5.5 | 0.79 | 0.01062 | -0.045 | 74.371
6 | 0.831 | 0.01106 | -0.046 | 75.128
6.5 | 0.868 | 0.01161 | -0.046 | 74.785
7 | 0.901 | 0.01207 | -0.047 | 74.647
7.5 | 0.745 | 0.04722 | -0.021 | 15.78
8 | 0.761 | 0.051 | -0.019 | 14.915
8.5 | 0.773 | 0.05451 | -0.019 | 14.173
9 | 0.779 | 0.05858 | -0.018 | 13.304
9.5 | 0.781 | 0.06271 | -0.017 | 12.454
10 | 0.77 | 0.06816 | -0.017 | 11.302
10.5 | 0.754 | 0.07285 | -0.017 | 10.354
11 | 0.734 | 0.07747 | -0.019 | 9.474
11.5 | 0.709 | 0.08321 | -0.019 | 8.523
12 | 0.682 | 0.08996 | -0.019 | 7.577

## 42. Re 1M Mach 0.00 (2)
BIGFOIL.COM POLAR EXPORT
NACA64A209
NACA64A209 |  |  |  | Cl Max: | 1.1033 | at alpha= | 10 | deg
XFOIL ncrit=9 |  |  |  | L/D Max: | 93.4585 | at alpha= | 2.5 | deg
Re: | 1000000 |  |  | Cd Min: | 0.18113 | at alpha= | 15 | deg
Mach: | 0 |  |  | Cl=0 at alpha= | -1.7368 | deg
|  |  |  | @ Cl=0.1, Cd= | 0.0046663
|  |  |  | @ Cl=0.4, Cd= | 0.0047512
|  |  |  | @ Cl=0.6, Cd= | 0.0083084
alpha (deg) | Cl | Cd | Cm | Cl/Cd
-12.5 | -0.5666 | 0.13758 | 0 | -4.1183
-12 | -0.5611 | 0.1284 | -0.0037 | -4.3699
-11.5 | -0.5675 | 0.11683 | -0.008 | -4.8575
-11 | -0.5634 | 0.10921 | -0.0111 | -5.1589
-10.5 | -0.5599 | 0.10111 | -0.0148 | -5.5375
-10 | -0.5503 | 0.09527 | -0.0177 | -5.7762
-9.5 | -0.556 | 0.08483 | -0.0236 | -6.5543
-9 | -0.5666 | 0.07307 | -0.0328 | -7.7542
-8.5 | -0.5988 | 0.05979 | -0.0431 | -10.0151
-7.5 | -0.6364 | 0.02154 | -0.0406 | -29.545
-7 | -0.5764 | 0.01929 | -0.0432 | -29.8808
-6.5 | -0.5206 | 0.01574 | -0.0442 | -33.075
-6 | -0.4545 | 0.01371 | -0.047 | -33.151
-5.5 | -0.3914 | 0.01194 | -0.0491 | -32.7806
-5 | -0.3269 | 0.00982 | -0.0518 | -33.2892
-4.5 | -0.2667 | 0.00913 | -0.0531 | -29.2114
-4 | -0.2122 | 0.0085 | -0.053 | -24.9647
-3 | -0.1103 | 0.00739 | -0.0509 | -14.9256
-2.5 | -0.0646 | 0.00651 | -0.0491 | -9.9232
-2 | -0.0259 | 0.00519 | -0.0462 | -4.9904
-1.5 | 0.0233 | 0.00491 | -0.0447 | 4.7454
-1 | 0.0724 | 0.00474 | -0.0432 | 15.2743
-0.5 | 0.1211 | 0.00461 | -0.0415 | 26.269
0 | 0.1718 | 0.00459 | -0.0402 | 37.4292
0.5 | 0.2231 | 0.00458 | -0.0391 | 48.7118
1 | 0.2733 | 0.00458 | -0.0378 | 59.6725
1.5 | 0.3225 | 0.00457 | -0.0362 | 70.5689
2 | 0.3832 | 0.00468 | -0.0373 | 81.8803
2.5 | 0.4729 | 0.00506 | -0.0453 | 93.4585
3 | 0.5419 | 0.00619 | -0.0491 | 87.5444
3.5 | 0.5873 | 0.00803 | -0.0482 | 73.1382
4 | 0.6279 | 0.00892 | -0.0454 | 70.3924
4.5 | 0.6735 | 0.00953 | -0.0435 | 70.6716
5 | 0.7182 | 0.01033 | -0.0413 | 69.5257
5.5 | 0.7647 | 0.011 | -0.0396 | 69.5182
6 | 0.8049 | 0.01237 | -0.0367 | 65.0687
6.5 | 0.8492 | 0.01338 | -0.0347 | 63.4679
7 | 0.893 | 0.01454 | -0.0327 | 61.4168
7.5 | 0.9365 | 0.01574 | -0.0308 | 59.4981
8 | 0.9684 | 0.02014 | -0.0271 | 48.0834
8.5 | 1.0112 | 0.02162 | -0.0252 | 46.7715
9 | 1.0522 | 0.02314 | -0.0232 | 45.471
9.5 | 1.0837 | 0.02645 | -0.02 | 40.9716
10 | 1.1033 | 0.03113 | -0.0157 | 35.4417
10.5 | 0.9802 | 0.05537 | 0.0007 | 17.7027
11 | 0.9373 | 0.06518 | 0.0017 | 14.3802
11.5 | 0.8766 | 0.08134 | -0.0082 | 10.777
12 | 0.8119 | 0.11591 | -0.0299 | 7.0046
12.5 | 0.7965 | 0.13051 | -0.0368 | 6.103
13 | 0.8038 | 0.13559 | -0.0393 | 5.9282
13.5 | 0.8011 | 0.14773 | -0.0444 | 5.4227
14 | 0.79 | 0.16116 | -0.0498 | 4.902
14.5 | 0.7946 | 0.1716 | -0.0542 | 4.6305
15 | 0.8024 | 0.18113 | -0.0585 | 4.43

## 43. Re 1M Mach 0.10 (1)
BIGFOIL.COM POLAR EXPORT
NACA64A209
NACA64A209 |  |  |  | Cl Max: | 0.901 | at alpha= | 7 | deg
JavaFoil+Calcfoil stall+Eppler ext transition |  |  |  | L/D Max: | 89.763 | at alpha= | 3 | deg
Re: | 1000000 |  |  | Cd Min: | 0.00542 | at alpha= | -1.5 | deg
Mach: | 0.1 |  |  | Cl=0 at alpha= | -1.6017 | deg
|  |  |  | @ Cl=0.1, Cd= | 0.0054452
|  |  |  | @ Cl=0.4, Cd= | 0.0057259
|  |  |  | @ Cl=0.6, Cd= | 0.0095576
alpha (deg) | Cl | Cd | Cm | Cl/Cd
-15 | -0.379 | 0.13238 | -0.01 | -2.861
-14.5 | -0.404 | 0.12787 | -0.01 | -3.159
-14 | -0.429 | 0.11801 | -0.01 | -3.638
-13.5 | -0.453 | 0.10919 | -0.01 | -4.145
-13 | -0.471 | 0.10123 | -0.01 | -4.65
-12.5 | -0.487 | 0.09536 | -0.01 | -5.111
-12 | -0.502 | 0.08973 | -0.01 | -5.597
-11.5 | -0.514 | 0.08507 | -0.01 | -6.048
-11 | -0.524 | 0.08029 | -0.01 | -6.525
-10.5 | -0.53 | 0.07562 | -0.01 | -7.007
-10 | -0.532 | 0.06942 | -0.011 | -7.665
-9.5 | -0.53 | 0.06366 | -0.011 | -8.325
-9 | -0.523 | 0.05952 | -0.011 | -8.792
-8.5 | -0.512 | 0.05662 | -0.012 | -9.04
-8 | -0.496 | 0.05188 | -0.012 | -9.551
-7.5 | -0.474 | 0.04868 | -0.013 | -9.746
-7 | -0.449 | 0.04512 | -0.014 | -9.953
-6.5 | -0.419 | 0.04226 | -0.015 | -9.926
-6 | -0.386 | 0.03955 | -0.015 | -9.753
-5.5 | -0.434 | 0.00879 | -0.033 | -49.342
-5 | -0.309 | 0.0354 | -0.015 | -8.727
-4.5 | -0.332 | 0.00837 | -0.035 | -39.639
-4 | -0.277 | 0.00816 | -0.035 | -33.987
-3.5 | -0.221 | 0.00801 | -0.036 | -27.578
-3 | -0.164 | 0.00783 | -0.036 | -20.88
-2.5 | -0.106 | 0.00772 | -0.037 | -13.68
-2 | -0.047 | 0.00544 | -0.037 | -8.661
-1.5 | 0.012 | 0.00542 | -0.038 | 2.13
-1 | 0.07 | 0.00543 | -0.038 | 12.957
-0.5 | 0.129 | 0.00546 | -0.039 | 23.661
0 | 0.188 | 0.00549 | -0.039 | 34.268
0.5 | 0.247 | 0.00555 | -0.04 | 44.543
1 | 0.306 | 0.00561 | -0.04 | 54.496
1.5 | 0.364 | 0.00567 | -0.041 | 64.247
2 | 0.422 | 0.00576 | -0.042 | 73.336
2.5 | 0.48 | 0.00586 | -0.042 | 81.884
3 | 0.537 | 0.00598 | -0.043 | 89.763
3.5 | 0.593 | 0.00952 | -0.043 | 62.252
4 | 0.647 | 0.00981 | -0.044 | 65.925
4.5 | 0.698 | 0.01016 | -0.044 | 68.747
5 | 0.747 | 0.0102 | -0.045 | 73.251
5.5 | 0.792 | 0.01065 | -0.045 | 74.37
6 | 0.834 | 0.01117 | -0.046 | 74.622
6.5 | 0.87 | 0.01167 | -0.046 | 74.576
7 | 0.901 | 0.01201 | -0.047 | 75.007
7.5 | 0.743 | 0.04771 | -0.019 | 15.582
8 | 0.758 | 0.05126 | -0.019 | 14.796
8.5 | 0.768 | 0.0548 | -0.019 | 14.016
9 | 0.773 | 0.05944 | -0.018 | 12.999
9.5 | 0.772 | 0.06348 | -0.017 | 12.158
10 | 0.758 | 0.06944 | -0.017 | 10.91
10.5 | 0.738 | 0.07235 | -0.018 | 10.195
11 | 0.713 | 0.07849 | -0.019 | 9.082
11.5 | 0.684 | 0.08338 | -0.019 | 8.199
12 | 0.652 | 0.09136 | -0.019 | 7.132

## 44. Re 1M Mach 0.10 (2)
BIGFOIL.COM POLAR EXPORT
NACA64A209
NACA64A209 |  |  |  | Cl Max: | 1.076 | at alpha= | 9.5 | deg
XFOIL ncrit=9 |  |  |  | L/D Max: | 93.3925 | at alpha= | 2.5 | deg
Re: | 1000000 |  |  | Cd Min: | 0.17244 | at alpha= | 14.5 | deg
Mach: | 0.1 |  |  | Cl=0 at alpha= | -1.7368 | deg
|  |  |  | @ Cl=0.1, Cd= | 0.0046831
|  |  |  | @ Cl=0.4, Cd= | 0.004759
|  |  |  | @ Cl=0.6, Cd= | 0.0083207
alpha (deg) | Cl | Cd | Cm | Cl/Cd
-12.5 | -0.5656 | 0.13811 | 0.0001 | -4.0953
-12 | -0.5597 | 0.12899 | -0.0036 | -4.3391
-11.5 | -0.5655 | 0.11763 | -0.0078 | -4.8074
-11 | -0.5602 | 0.11028 | -0.0107 | -5.0798
-10.5 | -0.556 | 0.10232 | -0.0143 | -5.4339
-10 | -0.5467 | 0.09624 | -0.0173 | -5.6806
-9.5 | -0.5511 | 0.08608 | -0.0229 | -6.4022
-9 | -0.5587 | 0.07517 | -0.0307 | -7.4325
-8.5 | -0.5894 | 0.0617 | -0.0426 | -9.5527
-8 | -0.6044 | 0.05228 | -0.0427 | -11.5608
-7.5 | -0.6362 | 0.02314 | -0.0415 | -27.4935
-7 | -0.576 | 0.02086 | -0.0443 | -27.6127
-6.5 | -0.5223 | 0.01634 | -0.045 | -31.9645
-6 | -0.4561 | 0.01396 | -0.0478 | -32.6719
-5.5 | -0.392 | 0.01235 | -0.0499 | -31.7409
-5 | -0.3286 | 0.00991 | -0.0522 | -33.1584
-4.5 | -0.2673 | 0.00918 | -0.0537 | -29.1176
-4 | -0.2122 | 0.00861 | -0.0536 | -24.6458
-3.5 | -0.1625 | 0.00783 | -0.0522 | -20.7535
-3 | -0.1112 | 0.0074 | -0.0512 | -15.027
-2.5 | -0.0646 | 0.00657 | -0.0495 | -9.8326
-2 | -0.026 | 0.00521 | -0.0464 | -4.9904
-1.5 | 0.0234 | 0.00493 | -0.045 | 4.7465
-1 | 0.0727 | 0.00475 | -0.0434 | 15.3053
-0.5 | 0.1217 | 0.00463 | -0.0417 | 26.2851
0.5 | 0.2242 | 0.00459 | -0.0393 | 48.8453
1 | 0.2747 | 0.0046 | -0.038 | 59.7174
1.5 | 0.3241 | 0.0046 | -0.0363 | 70.4565
2 | 0.3837 | 0.00469 | -0.0371 | 81.8124
2.5 | 0.4735 | 0.00507 | -0.0451 | 93.3925
3 | 0.5433 | 0.00627 | -0.049 | 86.6507
3.5 | 0.5894 | 0.0081 | -0.0482 | 72.7654
4 | 0.6307 | 0.00896 | -0.0454 | 70.3906
4.5 | 0.6766 | 0.00958 | -0.0434 | 70.6263
5 | 0.7216 | 0.01038 | -0.0412 | 69.5183
5.5 | 0.768 | 0.01109 | -0.0393 | 69.2516
6 | 0.8056 | 0.01281 | -0.0359 | 62.8884
6.5 | 0.8526 | 0.01356 | -0.0343 | 62.8761
7 | 0.8962 | 0.01482 | -0.0321 | 60.4723
7.5 | 0.9396 | 0.01614 | -0.0301 | 58.2156
8 | 0.9725 | 0.02044 | -0.0264 | 47.5783
8.5 | 1.0135 | 0.02256 | -0.024 | 44.9246
9 | 1.0516 | 0.02472 | -0.0215 | 42.5405
9.5 | 1.076 | 0.02922 | -0.0174 | 36.8241
10 | 1.0241 | 0.04589 | -0.0058 | 22.3164
10.5 | 0.9578 | 0.05792 | 0.002 | 16.5366
11 | 0.9151 | 0.06865 | 0.0004 | 13.3299
11.5 | 0.8562 | 0.08781 | -0.0135 | 9.7506
12 | 0.8035 | 0.11913 | -0.0316 | 6.7447
12.5 | 0.7924 | 0.1324 | -0.0377 | 5.9849
13 | 0.8018 | 0.13714 | -0.04 | 5.8466
13.5 | 0.7985 | 0.14943 | -0.0452 | 5.3436
14 | 0.7897 | 0.16211 | -0.0503 | 4.8714
14.5 | 0.7948 | 0.17244 | -0.0547 | 4.6091

## 45. Re 1M Mach 0.25 (1)
BIGFOIL.COM POLAR EXPORT
NACA64A209
NACA64A209 |  |  |  | Cl Max: | 0.875 | at alpha= | 6.5 | deg
JavaFoil+Calcfoil stall+Eppler ext transition |  |  |  | L/D Max: | 90.694 | at alpha= | 3 | deg
Re: | 1000000 |  |  | Cd Min: | 0.00548 | at alpha= | -1.5 | deg
Mach: | 0.25 |  |  | Cl=0 at alpha= | -1.6 | deg
|  |  |  | @ Cl=0.1, Cd= | 0.0054984
|  |  |  | @ Cl=0.4, Cd= | 0.0057833
|  |  |  | @ Cl=0.6, Cd= | 0.09055
alpha (deg) | Cl | Cd | Cm | Cl/Cd
-13.5 | -0.067 | 0.10454 | -0.011 | -0.644
-13 | -0.17 | 0.09773 | -0.011 | -1.743
-12.5 | -0.234 | 0.09349 | -0.012 | -2.498
-12 | -0.286 | 0.09727 | -0.011 | -2.942
-11.5 | -0.333 | 0.09247 | -0.011 | -3.598
-11 | -0.374 | 0.08606 | -0.011 | -4.343
-10.5 | -0.409 | 0.07949 | -0.011 | -5.142
-10 | -0.437 | 0.07177 | -0.011 | -6.089
-9.5 | -0.458 | 0.06723 | -0.012 | -6.811
-9 | -0.471 | 0.06275 | -0.012 | -7.506
-8.5 | -0.476 | 0.05892 | -0.012 | -8.076
-8 | -0.473 | 0.05363 | -0.012 | -8.816
-7.5 | -0.462 | 0.04997 | -0.013 | -9.247
-7 | -0.444 | 0.04627 | -0.013 | -9.593
-6.5 | -0.42 | 0.04318 | -0.014 | -9.715
-6 | -0.389 | 0.04038 | -0.015 | -9.638
-5.5 | -0.354 | 0.03794 | -0.014 | -9.318
-5 | -0.315 | 0.03585 | -0.016 | -8.787
-4.5 | -0.34 | 0.00844 | -0.035 | -40.238
-4 | -0.284 | 0.00826 | -0.036 | -34.415
-3.5 | -0.227 | 0.00811 | -0.037 | -27.945
-3 | -0.168 | 0.00793 | -0.037 | -21.172
-2.5 | -0.108 | 0.00778 | -0.038 | -13.925
-2 | -0.048 | 0.0055 | -0.038 | -8.804
-1.5 | 0.012 | 0.00548 | -0.039 | 2.164
-1 | 0.072 | 0.00548 | -0.039 | 13.208
-0.5 | 0.133 | 0.00552 | -0.04 | 24.084
0 | 0.193 | 0.00555 | -0.04 | 34.825
0.5 | 0.254 | 0.0056 | -0.041 | 45.352
1 | 0.314 | 0.00567 | -0.042 | 55.436
1.5 | 0.374 | 0.00574 | -0.042 | 65.172
2 | 0.434 | 0.00584 | -0.043 | 74.305
2.5 | 0.493 | 0.00594 | -0.043 | 82.933
3 | 0.551 | 0.00608 | -0.044 | 90.694
3.5 | 0.609 | 0.00972 | -0.044 | 62.633
4 | 0.663 | 0.01001 | -0.045 | 66.265
4.5 | 0.715 | 0.0104 | -0.045 | 68.746
5 | 0.763 | 0.01076 | -0.046 | 70.891
5.5 | 0.806 | 0.01099 | -0.047 | 73.387
6 | 0.844 | 0.01154 | -0.047 | 73.146
6.5 | 0.875 | 0.01199 | -0.048 | 72.987
7 | 0.72 | 0.0453 | -0.02 | 15.903
7.5 | 0.731 | 0.04894 | -0.019 | 14.942
8 | 0.733 | 0.05283 | -0.017 | 13.882
8.5 | 0.728 | 0.05733 | -0.018 | 12.701
9 | 0.714 | 0.0631 | -0.017 | 11.311
9.5 | 0.691 | 0.06609 | -0.019 | 10.448
10 | 0.644 | 0.07174 | -0.019 | 8.983
10.5 | 0.588 | 0.07748 | -0.02 | 7.591
11 | 0.523 | 0.08239 | -0.02 | 6.349
11.5 | 0.451 | 0.09055 | -0.02 | 4.978

## 46. Re 1M Mach 0.25 (2)
BIGFOIL.COM POLAR EXPORT
NACA64A209
NACA64A209 |  |  |  | Cl Max: | 0.9982 | at alpha= | 8.5 | deg
XFOIL ncrit=9 |  |  |  | L/D Max: | 92.2913 | at alpha= | 2.5 | deg
Re: | 1000000 |  |  | Cd Min: | 0.25392 | at alpha= | -20 | deg
Mach: | 0.25 |  |  | Cl=0 at alpha= | -1.7379 | deg
|  |  |  | @ Cl=0.1, Cd= | 0.0047536
|  |  |  | @ Cl=0.4, Cd= | 0.0048334
|  |  |  | @ Cl=0.6, Cd= | 0.0083703
alpha (deg) | Cl | Cd | Cm | Cl/Cd
-20 | -0.7783 | 0.25392 | 0.0582 | -3.0651
-19.5 | -0.7612 | 0.24747 | 0.054 | -3.0759
-19 | -0.7438 | 0.24054 | 0.0498 | -3.0922
-18.5 | -0.7265 | 0.23365 | 0.0457 | -3.1094
-18 | -0.7094 | 0.22645 | 0.0416 | -3.1327
-17.5 | -0.6916 | 0.21862 | 0.0373 | -3.1635
-17 | -0.6761 | 0.21051 | 0.0323 | -3.2117
-16.5 | -0.6607 | 0.20294 | 0.0283 | -3.2556
-15.5 | -0.6316 | 0.1882 | 0.0222 | -3.356
-15 | -0.6171 | 0.18115 | 0.0188 | -3.4066
-14.5 | -0.6035 | 0.17387 | 0.0154 | -3.471
-14 | -0.5906 | 0.16626 | 0.012 | -3.5523
-13.5 | -0.5786 | 0.15815 | 0.0085 | -3.6586
-13 | -0.57 | 0.1491 | 0.0036 | -3.8229
-12.5 | -0.5608 | 0.1408 | 0.0002 | -3.983
-12 | -0.5534 | 0.1319 | -0.0034 | -4.1956
-11.5 | -0.5543 | 0.1221 | -0.0067 | -4.5397
-11 | -0.5449 | 0.11529 | -0.0091 | -4.7263
-10.5 | -0.5387 | 0.10753 | -0.0125 | -5.0098
-10 | -0.5308 | 0.09957 | -0.0169 | -5.3309
-9.5 | -0.5295 | 0.09005 | -0.0219 | -5.8801
-9 | -0.5273 | 0.08049 | -0.0278 | -6.5511
-8.5 | -0.5316 | 0.06784 | -0.0391 | -7.8361
-7 | -0.5596 | 0.03611 | -0.0486 | -15.4971
-6.5 | -0.5264 | 0.0218 | -0.0499 | -24.1468
-6 | -0.4645 | 0.01581 | -0.052 | -29.3801
-5.5 | -0.3981 | 0.01368 | -0.0538 | -29.1009
-5 | -0.3361 | 0.01053 | -0.0552 | -31.9183
-4.5 | -0.2746 | 0.00953 | -0.0561 | -28.8143
-4 | -0.2189 | 0.00885 | -0.0555 | -24.7345
-3.5 | -0.1683 | 0.00797 | -0.0539 | -21.1167
-3 | -0.1149 | 0.00753 | -0.0528 | -15.259
-2.5 | -0.0645 | 0.00687 | -0.0513 | -9.3886
-2 | -0.026 | 0.00536 | -0.048 | -4.8507
-1.5 | 0.0236 | 0.005 | -0.0462 | 4.72
-1 | 0.0741 | 0.00481 | -0.0445 | 15.4054
-0.5 | 0.1246 | 0.0047 | -0.0427 | 26.5106
0 | 0.1772 | 0.00468 | -0.0414 | 37.8632
0.5 | 0.2302 | 0.00469 | -0.0402 | 49.0832
1 | 0.2823 | 0.00471 | -0.0388 | 59.9363
2 | 0.3873 | 0.00478 | -0.0362 | 81.0251
2.5 | 0.4753 | 0.00515 | -0.0432 | 92.2913
3 | 0.5516 | 0.00667 | -0.0484 | 82.6987
3.5 | 0.6017 | 0.00843 | -0.0479 | 71.376
4 | 0.6452 | 0.00926 | -0.045 | 69.676
4.5 | 0.6928 | 0.00991 | -0.0427 | 69.9092
5 | 0.7392 | 0.01075 | -0.0402 | 68.7628
5.5 | 0.7856 | 0.01166 | -0.0377 | 67.3756
6 | 0.823 | 0.01363 | -0.0336 | 60.3815
6.5 | 0.8696 | 0.01482 | -0.0312 | 58.6775
7 | 0.9134 | 0.01669 | -0.0283 | 54.7274
7.5 | 0.9512 | 0.02012 | -0.0249 | 47.2763
8 | 0.9841 | 0.02467 | -0.0206 | 39.8906
8.5 | 0.9982 | 0.03183 | -0.0145 | 31.3604
9 | 0.9867 | 0.04175 | -0.007 | 23.6335
9.5 | 0.9559 | 0.05073 | 0.0002 | 18.8429
10 | 0.914 | 0.05957 | 0.0031 | 15.3433
10.5 | 0.8719 | 0.07082 | -0.002 | 12.3115
11 | 0.8357 | 0.09074 | -0.0172 | 9.2098
11.5 | 0.6681 | 0.0966 | -0.0093 | 6.9161
12 | 0.6582 | 0.10561 | -0.0126 | 6.2324
12.5 | 0.7789 | 0.13976 | -0.0416 | 5.5731
13 | 0.7883 | 0.14615 | -0.0444 | 5.3938
13.5 | 0.79 | 0.15709 | -0.0492 | 5.029

## 47. Re 1M Mach 0.50 (1)
BIGFOIL.COM POLAR EXPORT
NACA64A209
NACA64A209 |  |  |  | Cl Max: | 1.138 | at alpha= | 20 | deg
JavaFoil+Calcfoil stall+Eppler ext transition |  |  |  | L/D Max: | 87.377 | at alpha= | 2.5 | deg
Re: | 1000000 |  |  | Cd Min: | 0.00568 | at alpha= | -1.5 | deg
Mach: | 0.5 |  |  | Cl=0 at alpha= | -1.597 | deg
|  |  |  | @ Cl=0.1, Cd= | 0.005714
|  |  |  | @ Cl=0.4, Cd= | 0.0059958
|  |  |  | @ Cl=0.6, Cd= | 0.091716
alpha (deg) | Cl | Cd | Cm | Cl/Cd
-20 | -0.983 | 0.1953 | -0.012 | -5.032
-19.5 | -0.955 | 0.1902 | -0.012 | -5.021
-19 | -0.929 | 0.18425 | -0.012 | -5.041
-18.5 | -0.903 | 0.17871 | -0.013 | -5.052
-18 | -0.877 | 0.17256 | -0.013 | -5.083
-17.5 | -0.851 | 0.16811 | -0.013 | -5.063
-17 | -0.826 | 0.16389 | -0.014 | -5.038
-16.5 | -0.798 | 0.15691 | -0.013 | -5.083
-16 | -0.771 | 0.1485 | -0.013 | -5.193
-15.5 | -0.745 | 0.14253 | -0.014 | -5.228
-15 | -0.719 | 0.13833 | -0.014 | -5.197
-14.5 | -0.693 | 0.13422 | -0.014 | -5.161
-14 | -0.665 | 0.12889 | -0.014 | -5.161
-13.5 | -0.638 | 0.12447 | -0.014 | -5.13
-13 | -0.612 | 0.15133 | -0.014 | -4.044
-12.5 | -0.586 | 0.11441 | -0.014 | -5.119
-12 | -0.559 | 0.11092 | -0.015 | -5.042
-11.5 | -0.532 | 0.10989 | -0.015 | -4.844
-11 | -0.505 | 0.10155 | -0.014 | -4.973
-10.5 | -0.478 | 0.09883 | -0.014 | -4.841
-10 | -0.452 | 0.0967 | -0.015 | -4.673
-9.5 | -0.425 | 0.09405 | -0.015 | -4.521
-9 | -0.399 | 0.08597 | -0.015 | -4.635
-8.5 | -0.371 | 0.07016 | -0.014 | -5.292
-8 | -0.344 | 0.07754 | -0.015 | -4.443
-7.5 | -0.318 | 0.07535 | -0.015 | -4.216
-7 | -0.291 | 0.04853 | -0.015 | -5.994
-6.5 | -0.264 | 0.04441 | -0.016 | -5.951
-6 | -0.237 | 0.04892 | -0.015 | -4.843
-5.5 | -0.323 | 0.04389 | -0.014 | -7.368
-5 | -0.325 | 0.03858 | -0.016 | -8.421
-4.5 | -0.293 | 0.03571 | -0.016 | -8.217
-4 | -0.251 | 0.03335 | -0.017 | -7.513
-3.5 | -0.251 | 0.00858 | -0.041 | -29.268
-3 | -0.187 | 0.00832 | -0.042 | -22.431
-2.5 | -0.121 | 0.00808 | -0.042 | -14.953
-2 | -0.054 | 0.00787 | -0.043 | -6.87
-1.5 | 0.013 | 0.00568 | -0.043 | 2.336
-1 | 0.081 | 0.0057 | -0.044 | 14.184
-0.5 | 0.149 | 0.00575 | -0.045 | 25.838
0 | 0.216 | 0.00581 | -0.045 | 37.199
0.5 | 0.284 | 0.00589 | -0.046 | 48.216
1 | 0.351 | 0.00593 | -0.047 | 59.247
1.5 | 0.418 | 0.00602 | -0.047 | 69.446
2 | 0.484 | 0.00613 | -0.048 | 79.075
2.5 | 0.55 | 0.00629 | -0.048 | 87.377
3 | 0.614 | 0.01013 | -0.049 | 60.593
3.5 | 0.676 | 0.01058 | -0.05 | 63.831
4 | 0.731 | 0.0111 | -0.05 | 65.842
4.5 | 0.776 | 0.0117 | -0.051 | 66.349
5 | 0.804 | 0.0122 | -0.051 | 65.888
5.5 | 0.635 | 0.04098 | -0.02 | 15.506
6 | 0.407 | 0.04377 | -0.021 | 9.303
6.5 | 0.434 | 0.04939 | -0.02 | 8.781
7 | 0.46 | 0.07777 | -0.022 | 5.92
7.5 | 0.487 | 0.0791 | -0.022 | 6.156
8 | 0.513 | 0.08211 | -0.022 | 6.251
8.5 | 0.54 | 0.08424 | -0.022 | 6.405
9 | 0.567 | 0.08879 | -0.025 | 6.383
9.5 | 0.593 | 0.08911 | -0.025 | 6.654
10 | 0.619 | 0.09879 | -0.025 | 6.265
10.5 | 0.645 | 0.1017 | -0.025 | 6.343
11 | 0.671 | 0.10228 | -0.026 | 6.563
11.5 | 0.698 | 0.10709 | -0.028 | 6.523
12 | 0.724 | 0.11047 | -0.028 | 6.558
12.5 | 0.75 | 0.11656 | -0.029 | 6.437
13 | 0.776 | 0.16236 | -0.028 | 4.779
13.5 | 0.804 | 0.12658 | -0.031 | 6.349
14 | 0.829 | 0.13041 | -0.031 | 6.359
14.5 | 0.855 | 0.13771 | -0.031 | 6.207
15 | 0.88 | 0.14311 | -0.032 | 6.152
15.5 | 0.907 | 0.14983 | -0.033 | 6.054
16 | 0.934 | 0.15698 | -0.034 | 5.947
16.5 | 0.959 | 0.16119 | -0.034 | 5.949
17 | 0.984 | 0.16502 | -0.035 | 5.964
17.5 | 1.01 | 0.17232 | -0.035 | 5.859
18 | 1.037 | 0.17843 | -0.037 | 5.813
18.5 | 1.062 | 0.18291 | -0.037 | 5.808
19 | 1.087 | 0.18667 | -0.038 | 5.825
19.5 | 1.112 | 0.19152 | -0.038 | 5.808
20 | 1.138 | 0.19395 | -0.039 | 5.866

## 48. Re 1M Mach 0.50 (2)
BIGFOIL.COM POLAR EXPORT
NACA64A209
NACA64A209 |  |  |  | Cl Max: | 1.0487 | at alpha= | 20 | deg
XFOIL ncrit=9 |  |  |  | L/D Max: | 89.1225 | at alpha= | 2.5 | deg
Re: | 1000000 |  |  | Cd Min: | 0.29516 | at alpha= | 20 | deg
Mach: | 0.5 |  |  | Cl=0 at alpha= | -1.7764 | deg
|  |  |  | @ Cl=0.1, Cd= | 0.0050754
|  |  |  | @ Cl=0.4, Cd= | 0.0052237
|  |  |  | @ Cl=0.6, Cd= | 0.0083642
alpha (deg) | Cl | Cd | Cm | Cl/Cd
-20 | -0.8444 | 0.27716 | 0.0689 | -3.0466
-19.5 | -0.8227 | 0.2689 | 0.0638 | -3.0595
-19 | -0.8009 | 0.26056 | 0.0587 | -3.0738
-18.5 | -0.7785 | 0.25184 | 0.0536 | -3.0912
-18 | -0.7562 | 0.24308 | 0.0483 | -3.1109
-17.5 | -0.735 | 0.23442 | 0.043 | -3.1354
-17 | -0.7148 | 0.22564 | 0.0377 | -3.1679
-16.5 | -0.6949 | 0.2169 | 0.0339 | -3.2038
-16 | -0.6751 | 0.20923 | 0.0301 | -3.2266
-15.5 | -0.6552 | 0.20158 | 0.0259 | -3.2503
-15 | -0.6358 | 0.19323 | 0.0216 | -3.2904
-14.5 | -0.6164 | 0.1846 | 0.0167 | -3.3391
-14 | -0.5987 | 0.17636 | 0.0126 | -3.3948
-13.5 | -0.5836 | 0.16771 | 0.0079 | -3.4798
-13 | -0.5689 | 0.15898 | 0.0038 | -3.5784
-12.5 | -0.5559 | 0.15001 | 0.0008 | -3.7058
-12 | -0.5409 | 0.14292 | -0.0015 | -3.7846
-11.5 | -0.5279 | 0.13502 | -0.0048 | -3.9098
-11 | -0.516 | 0.12682 | -0.0085 | -4.0688
-10.5 | -0.5057 | 0.11812 | -0.0135 | -4.2812
-10 | -0.4962 | 0.10944 | -0.0175 | -4.534
-9.5 | -0.4887 | 0.10081 | -0.0212 | -4.8477
-9 | -0.4892 | 0.09122 | -0.0253 | -5.3629
-8.5 | -0.4874 | 0.08269 | -0.0292 | -5.8943
-8 | -0.4849 | 0.07489 | -0.033 | -6.4748
-7.5 | -0.4879 | 0.06472 | -0.0395 | -7.5386
-7 | -0.5069 | 0.05461 | -0.048 | -9.2822
-6.5 | -0.5027 | 0.04363 | -0.0579 | -11.5219
-6 | -0.4672 | 0.03214 | -0.0665 | -14.5364
-5.5 | -0.4096 | 0.02228 | -0.0712 | -18.3842
-5 | -0.354 | 0.01516 | -0.0718 | -23.3509
-4.5 | -0.297 | 0.01205 | -0.0694 | -24.6473
-4 | -0.2392 | 0.01033 | -0.0667 | -23.1559
-3.5 | -0.1834 | 0.00909 | -0.0637 | -20.176
-3 | -0.1295 | 0.00809 | -0.0605 | -16.0074
-2.5 | -0.0711 | 0.00758 | -0.0583 | -9.3799
-2 | -0.0195 | 0.00662 | -0.0555 | -2.9456
-1.5 | 0.0241 | 0.00534 | -0.0515 | 4.5131
-1 | 0.0805 | 0.00511 | -0.0492 | 15.7534
-0.5 | 0.1369 | 0.00501 | -0.047 | 27.3253
0 | 0.1963 | 0.00502 | -0.0455 | 39.1036
0.5 | 0.2564 | 0.00504 | -0.0441 | 50.873
1 | 0.316 | 0.00509 | -0.0427 | 62.0825
1.5 | 0.3737 | 0.00516 | -0.0407 | 72.4225
2 | 0.4274 | 0.00529 | -0.0377 | 80.794
2.5 | 0.4875 | 0.00547 | -0.036 | 89.1225
3 | 0.5795 | 0.00801 | -0.0437 | 72.3471
3.5 | 0.6588 | 0.00938 | -0.0466 | 70.2345
4 | 0.7093 | 0.01025 | -0.0425 | 69.2
4.5 | 0.7551 | 0.01158 | -0.0373 | 65.2073
5 | 0.8003 | 0.01323 | -0.0319 | 60.4913
5.5 | 0.8432 | 0.01589 | -0.0261 | 53.0648
6 | 0.8859 | 0.02039 | -0.0205 | 43.4478
6.5 | 0.911 | 0.02686 | -0.0134 | 33.9166
7 | 0.9129 | 0.03424 | -0.0057 | 26.6618
7.5 | 0.895 | 0.04122 | 0.0019 | 21.7128
8 | 0.8641 | 0.04896 | 0.0056 | 17.6491
8.5 | 0.8318 | 0.05889 | 0.0027 | 14.1246
9 | 0.8033 | 0.07227 | -0.0069 | 11.1153
9.5 | 0.7856 | 0.08851 | -0.0189 | 8.8758
10 | 0.7726 | 0.10179 | -0.0263 | 7.5901
10.5 | 0.7655 | 0.11367 | -0.0322 | 6.7344
11 | 0.7633 | 0.12433 | -0.037 | 6.1393
11.5 | 0.7681 | 0.13394 | -0.0407 | 5.7347
12 | 0.5915 | 0.12412 | -0.022 | 4.7655
12.5 | 0.5939 | 0.13042 | -0.0252 | 4.5537
13 | 0.7873 | 0.16571 | -0.055 | 4.7511
13.5 | 0.8009 | 0.17613 | -0.061 | 4.5472
14 | 0.8162 | 0.18543 | -0.0657 | 4.4017
14.5 | 0.8325 | 0.1941 | -0.07 | 4.289
15 | 0.8499 | 0.20231 | -0.0738 | 4.201
15.5 | 0.8664 | 0.21203 | -0.0779 | 4.0862
16 | 0.8849 | 0.22157 | -0.083 | 3.9938
16.5 | 0.9039 | 0.23095 | -0.0883 | 3.9138
17 | 0.9238 | 0.24081 | -0.0949 | 3.8362
17.5 | 0.9452 | 0.25027 | -0.1004 | 3.7767
18 | 0.9659 | 0.259 | -0.1055 | 3.7293
18.5 | 0.986 | 0.26696 | -0.1101 | 3.6934
19 | 1.0063 | 0.27624 | -0.1147 | 3.6428
19.5 | 1.0273 | 0.28547 | -0.1204 | 3.5986
20 | 1.0487 | 0.29516 | -0.1266 | 3.553

## 49. Re 2M Mach 0.00 (1)
BIGFOIL.COM POLAR EXPORT
NACA64A209
NACA64A209 |  |  |  | Cl Max: | 0.948 | at alpha= | 8 | deg
JavaFoil+Calcfoil stall+Eppler ext transition |  |  |  | L/D Max: | 98.479 | at alpha= | 3 | deg
Re: | 2000000 |  |  | Cd Min: | 0.00499 | at alpha= | -2 | deg
Mach: | 0 |  |  | Cl=0 at alpha= | -1.5948 | deg
|  |  |  | @ Cl=0.1, Cd= | 0.0050503
|  |  |  | @ Cl=0.4, Cd= | 0.0052693
|  |  |  | @ Cl=0.6, Cd= | 0.0085963
alpha (deg) | Cl | Cd | Cm | Cl/Cd
-15.5 | -0.399 | 0.12046 | -0.01 | -3.314
-15 | -0.421 | 0.11358 | -0.011 | -3.711
-14.5 | -0.444 | 0.10835 | -0.011 | -4.096
-14 | -0.466 | 0.10331 | -0.011 | -4.513
-13.5 | -0.486 | 0.0971 | -0.011 | -5.007
-13 | -0.501 | 0.09272 | -0.011 | -5.404
-12.5 | -0.514 | 0.08772 | -0.011 | -5.865
-12 | -0.526 | 0.08349 | -0.011 | -6.297
-11.5 | -0.535 | 0.07911 | -0.011 | -6.761
-11 | -0.541 | 0.07498 | -0.011 | -7.216
-10.5 | -0.544 | 0.06982 | -0.011 | -7.792
-10 | -0.543 | 0.06559 | -0.012 | -8.284
-9.5 | -0.539 | 0.06067 | -0.012 | -8.881
-9 | -0.53 | 0.05679 | -0.013 | -9.334
-8.5 | -0.517 | 0.05305 | -0.013 | -9.739
-8 | -0.499 | 0.04924 | -0.014 | -10.136
-7.5 | -0.478 | 0.04574 | -0.015 | -10.445
-7 | -0.457 | 0.03936 | -0.019 | -11.617
-6.5 | -0.521 | 0.0085 | -0.032 | -61.336
-6 | -0.479 | 0.0082 | -0.033 | -58.354
-5.5 | -0.432 | 0.00797 | -0.033 | -54.253
-5 | -0.383 | 0.0078 | -0.034 | -49.089
-4.5 | -0.33 | 0.00761 | -0.034 | -43.45
-4 | -0.276 | 0.00741 | -0.035 | -37.267
-3.5 | -0.22 | 0.00724 | -0.035 | -30.364
-3 | -0.163 | 0.00711 | -0.036 | -22.895
-2.5 | -0.105 | 0.007 | -0.037 | -15.008
-2 | -0.047 | 0.00499 | -0.037 | -9.394
-1.5 | 0.011 | 0.00501 | -0.038 | 2.292
-1 | 0.07 | 0.00503 | -0.038 | 13.925
-0.5 | 0.129 | 0.00507 | -0.039 | 25.389
0 | 0.187 | 0.00511 | -0.039 | 36.654
0.5 | 0.246 | 0.00514 | -0.04 | 47.82
1 | 0.304 | 0.00519 | -0.04 | 58.627
1.5 | 0.362 | 0.00523 | -0.041 | 69.303
2 | 0.42 | 0.00529 | -0.041 | 79.359
2.5 | 0.478 | 0.00535 | -0.042 | 89.23
3 | 0.534 | 0.00543 | -0.042 | 98.479
3.5 | 0.59 | 0.00855 | -0.043 | 69.053
4 | 0.644 | 0.0088 | -0.043 | 73.147
4.5 | 0.695 | 0.00906 | -0.044 | 76.764
5 | 0.744 | 0.00939 | -0.045 | 79.221
5.5 | 0.79 | 0.00973 | -0.045 | 81.141
6 | 0.831 | 0.01013 | -0.046 | 82.043
6.5 | 0.868 | 0.01023 | -0.046 | 84.914
7 | 0.901 | 0.01072 | -0.047 | 84.008
7.5 | 0.927 | 0.01121 | -0.047 | 82.703
8 | 0.948 | 0.01175 | -0.048 | 80.712
8.5 | 0.777 | 0.05115 | -0.024 | 15.197
9 | 0.781 | 0.05599 | -0.022 | 13.954
9.5 | 0.783 | 0.06009 | -0.021 | 13.022
10 | 0.771 | 0.06446 | -0.02 | 11.968
10.5 | 0.756 | 0.06828 | -0.02 | 11.065
11 | 0.735 | 0.07311 | -0.022 | 10.057
11.5 | 0.71 | 0.07781 | -0.021 | 9.127
12 | 0.682 | 0.08317 | -0.021 | 8.204
12.5 | 0.653 | 0.08891 | -0.022 | 7.34
13 | 0.622 | 0.09352 | -0.023 | 6.649

## 50. Re 2M Mach 0.00 (2)
BIGFOIL.COM POLAR EXPORT
NACA64A209
NACA64A209 |  |  |  | Cl Max: | 1.3137 | at alpha= | 12 | deg
XFOIL ncrit=9 |  |  |  | L/D Max: | 86.9602 | at alpha= | 2.5 | deg
Re: | 2000000 |  |  | Cd Min: | 0.2153 | at alpha= | 17 | deg
Mach: | 0 |  |  | Cl=0 at alpha= | -1.7883 | deg
|  |  |  | @ Cl=0.1, Cd= | 0.0040929
|  |  |  | @ Cl=0.4, Cd= | 0.0046607
|  |  |  | @ Cl=0.6, Cd= | 0.0073721
alpha (deg) | Cl | Cd | Cm | Cl/Cd
-10.5 | -0.9253 | 0.02522 | -0.0413 | -36.6891
-10 | -0.8945 | 0.02346 | -0.0382 | -38.1287
-9.5 | -0.8505 | 0.02014 | -0.0385 | -42.2294
-9 | -0.7964 | 0.01822 | -0.0398 | -43.7102
-8.5 | -0.7432 | 0.01491 | -0.0412 | -49.8457
-8 | -0.6864 | 0.01328 | -0.0426 | -51.6867
-7.5 | -0.621 | 0.01198 | -0.0456 | -51.8364
-7 | -0.5545 | 0.01082 | -0.0487 | -51.2477
-6.5 | -0.4823 | 0.01017 | -0.053 | -47.4238
-6 | -0.424 | 0.0088 | -0.0543 | -48.1818
-5.5 | -0.369 | 0.00821 | -0.0544 | -44.9452
-5 | -0.3172 | 0.00771 | -0.0538 | -41.1414
-4.5 | -0.2654 | 0.00739 | -0.053 | -35.9134
-4 | -0.2162 | 0.00688 | -0.0517 | -31.4244
-3.5 | -0.1647 | 0.00663 | -0.0508 | -24.8416
-3 | -0.1137 | 0.00634 | -0.0498 | -17.9338
-2.5 | -0.0635 | 0.006 | -0.0487 | -10.5833
-2 | -0.0177 | 0.00532 | -0.0469 | -3.3271
-1.5 | 0.0241 | 0.00442 | -0.0443 | 5.4525
-1 | 0.0735 | 0.00419 | -0.043 | 17.5418
-0.5 | 0.1226 | 0.00401 | -0.0416 | 30.5736
0 | 0.1724 | 0.00395 | -0.0402 | 43.6456
0.5 | 0.2227 | 0.00398 | -0.039 | 55.9548
1 | 0.2732 | 0.00405 | -0.0378 | 67.4568
1.5 | 0.3216 | 0.00424 | -0.0362 | 75.8491
2 | 0.3701 | 0.00444 | -0.0347 | 83.3559
2.5 | 0.4148 | 0.00477 | -0.0324 | 86.9602
3 | 0.4604 | 0.0057 | -0.0308 | 80.7719
3.5 | 0.5589 | 0.00704 | -0.0419 | 79.3892
4 | 0.6344 | 0.00765 | -0.0469 | 82.9281
4.5 | 0.6885 | 0.00811 | -0.0468 | 84.8952
5 | 0.7347 | 0.00872 | -0.0449 | 84.2546
5.5 | 0.7839 | 0.00912 | -0.0437 | 85.9539
6 | 0.8323 | 0.00964 | -0.0425 | 86.3382
6.5 | 0.8772 | 0.0106 | -0.0405 | 82.7547
7 | 0.9256 | 0.01118 | -0.0394 | 82.7907
7.5 | 0.9728 | 0.01191 | -0.038 | 81.6793
8 | 1.0189 | 0.01277 | -0.0365 | 79.7886
8.5 | 1.0541 | 0.01505 | -0.0333 | 70.0399
9 | 1.1049 | 0.01524 | -0.0328 | 72.5
9.5 | 1.1488 | 0.01632 | -0.0312 | 70.3922
10 | 1.1898 | 0.01774 | -0.0292 | 67.0688
10.5 | 1.2289 | 0.0193 | -0.027 | 63.6736
11 | 1.2683 | 0.02064 | -0.0251 | 61.4486
11.5 | 1.3008 | 0.02266 | -0.0222 | 57.4051
12 | 1.3137 | 0.0267 | -0.0171 | 49.2022
12.5 | 1.2908 | 0.03261 | -0.0081 | 39.583
13 | 1.3007 | 0.03536 | -0.0044 | 36.7845
13.5 | 1.2206 | 0.04832 | 0 | 25.2608
14 | 1.1882 | 0.05857 | -0.0029 | 20.2868
15 | 0.8141 | 0.18136 | -0.0624 | 4.4889
15.5 | 0.8241 | 0.19043 | -0.0666 | 4.3276
16 | 0.8354 | 0.20015 | -0.0713 | 4.1739
16.5 | 0.8476 | 0.20794 | -0.0753 | 4.0762
17 | 0.8607 | 0.2153 | -0.0793 | 3.9977

## 51. Re 2M Mach 0.10 (1)
BIGFOIL.COM POLAR EXPORT
NACA64A209
NACA64A209 |  |  |  | Cl Max: | 0.946 | at alpha= | 8 | deg
JavaFoil+Calcfoil stall+Eppler ext transition |  |  |  | L/D Max: | 98.763 | at alpha= | 3 | deg
Re: | 2000000 |  |  | Cd Min: | 0.005 | at alpha= | -2 | deg
Mach: | 0.1 |  |  | Cl=0 at alpha= | -1.6017 | deg
|  |  |  | @ Cl=0.1, Cd= | 0.0050552
|  |  |  | @ Cl=0.4, Cd= | 0.0052772
|  |  |  | @ Cl=0.6, Cd= | 0.09413
alpha (deg) | Cl | Cd | Cm | Cl/Cd
-15 | -0.379 | 0.11413 | -0.011 | -3.324
-14.5 | -0.405 | 0.10978 | -0.011 | -3.686
-14 | -0.43 | 0.10425 | -0.011 | -4.125
-13.5 | -0.453 | 0.09723 | -0.011 | -4.662
-13 | -0.471 | 0.09255 | -0.011 | -5.093
-12.5 | -0.488 | 0.08746 | -0.011 | -5.579
-12 | -0.503 | 0.08368 | -0.011 | -6.006
-11.5 | -0.515 | 0.07982 | -0.011 | -6.451
-11 | -0.524 | 0.07561 | -0.011 | -6.935
-10.5 | -0.53 | 0.07085 | -0.011 | -7.486
-10 | -0.533 | 0.06494 | -0.012 | -8.201
-9.5 | -0.53 | 0.0606 | -0.012 | -8.754
-9 | -0.524 | 0.05682 | -0.013 | -9.221
-8.5 | -0.513 | 0.05356 | -0.013 | -9.572
-8 | -0.497 | 0.04946 | -0.014 | -10.042
-7.5 | -0.476 | 0.04618 | -0.015 | -10.313
-7 | -0.452 | 0.04217 | -0.017 | -10.725
-6.5 | -0.522 | 0.00855 | -0.032 | -61.025
-6 | -0.48 | 0.00825 | -0.033 | -58.177
-5.5 | -0.434 | 0.00801 | -0.033 | -54.17
-5 | -0.384 | 0.00781 | -0.034 | -49.169
-4.5 | -0.332 | 0.00762 | -0.035 | -43.55
-4 | -0.277 | 0.00742 | -0.035 | -37.374
-3.5 | -0.221 | 0.00728 | -0.036 | -30.371
-3 | -0.164 | 0.00712 | -0.036 | -22.978
-2.5 | -0.106 | 0.00701 | -0.037 | -15.062
-2 | -0.047 | 0.005 | -0.037 | -9.426
-1.5 | 0.012 | 0.00502 | -0.038 | 2.3
-1 | 0.07 | 0.00504 | -0.038 | 13.973
-0.5 | 0.129 | 0.00507 | -0.039 | 25.501
0 | 0.188 | 0.00512 | -0.039 | 36.779
0.5 | 0.247 | 0.00515 | -0.04 | 47.982
1 | 0.306 | 0.00519 | -0.04 | 58.874
1.5 | 0.364 | 0.00524 | -0.041 | 69.533
2 | 0.422 | 0.0053 | -0.042 | 79.61
2.5 | 0.48 | 0.00536 | -0.042 | 89.579
3 | 0.537 | 0.00544 | -0.043 | 98.763
3.5 | 0.593 | 0.00857 | -0.043 | 69.218
4 | 0.647 | 0.00881 | -0.044 | 73.374
4.5 | 0.698 | 0.00908 | -0.044 | 76.88
5 | 0.747 | 0.00945 | -0.045 | 79.079
5.5 | 0.792 | 0.00982 | -0.045 | 80.656
6 | 0.834 | 0.01019 | -0.046 | 81.832
6.5 | 0.87 | 0.01031 | -0.046 | 84.378
7 | 0.901 | 0.01082 | -0.047 | 83.32
7.5 | 0.926 | 0.01137 | -0.047 | 81.463
8 | 0.946 | 0.01189 | -0.048 | 79.539
8.5 | 0.771 | 0.05195 | -0.023 | 14.845
9 | 0.774 | 0.05655 | -0.021 | 13.69
9.5 | 0.773 | 0.06053 | -0.02 | 12.77
10 | 0.759 | 0.06504 | -0.02 | 11.665
10.5 | 0.739 | 0.06832 | -0.021 | 10.811
11 | 0.714 | 0.07397 | -0.022 | 9.654
11.5 | 0.684 | 0.07841 | -0.021 | 8.729
12 | 0.652 | 0.08414 | -0.021 | 7.751
12.5 | 0.618 | 0.09053 | -0.021 | 6.827
13 | 0.583 | 0.09413 | -0.022 | 6.192

## 52. Re 2M Mach 0.10 (2)
BIGFOIL.COM POLAR EXPORT
NACA64A209
NACA64A209 |  |  |  | Cl Max: | 1.291 | at alpha= | 11.5 | deg
XFOIL ncrit=9 |  |  |  | L/D Max: | 86.8542 | at alpha= | 2.5 | deg
Re: | 2000000 |  |  | Cd Min: | 0.20883 | at alpha= | 16.5 | deg
Mach: | 0.1 |  |  | Cl=0 at alpha= | -1.7883 | deg
|  |  |  | @ Cl=0.1, Cd= | 0.0041089
|  |  |  | @ Cl=0.4, Cd= | 0.0046717
|  |  |  | @ Cl=0.6, Cd= | 0.0073849
alpha (deg) | Cl | Cd | Cm | Cl/Cd
-9.5 | -0.8469 | 0.0235 | -0.0398 | -36.0383
-9 | -0.7987 | 0.01945 | -0.0409 | -41.0643
-8.5 | -0.7385 | 0.01835 | -0.0428 | -40.2452
-8 | -0.6896 | 0.01385 | -0.0436 | -49.7906
-7.5 | -0.6239 | 0.01242 | -0.0465 | -50.2335
-7 | -0.557 | 0.01113 | -0.0496 | -50.0449
-6.5 | -0.4846 | 0.01028 | -0.0537 | -47.1401
-6 | -0.4255 | 0.00894 | -0.055 | -47.5951
-5.5 | -0.3706 | 0.00829 | -0.055 | -44.7045
-5 | -0.3188 | 0.00776 | -0.0543 | -41.0825
-4.5 | -0.2671 | 0.00742 | -0.0534 | -35.9973
-4 | -0.2174 | 0.0069 | -0.052 | -31.5072
-3.5 | -0.1658 | 0.00664 | -0.0511 | -24.9699
-3 | -0.1144 | 0.00636 | -0.0501 | -17.9874
-2.5 | -0.0638 | 0.00603 | -0.049 | -10.5804
-2 | -0.0177 | 0.00537 | -0.0471 | -3.2961
-1.5 | 0.0241 | 0.00443 | -0.0445 | 5.4402
-1 | 0.0736 | 0.00421 | -0.0432 | 17.4822
-0.5 | 0.1232 | 0.00402 | -0.0418 | 30.6468
0 | 0.1731 | 0.00396 | -0.0404 | 43.7121
0.5 | 0.224 | 0.00399 | -0.0392 | 56.1404
1 | 0.2746 | 0.00406 | -0.038 | 67.6355
1.5 | 0.3233 | 0.00425 | -0.0364 | 76.0706
2 | 0.3721 | 0.00446 | -0.0348 | 83.4305
2.5 | 0.4169 | 0.0048 | -0.0325 | 86.8542
3 | 0.4606 | 0.00573 | -0.0304 | 80.3839
3.5 | 0.5603 | 0.00707 | -0.0417 | 79.2504
4 | 0.6372 | 0.00768 | -0.0468 | 82.9688
4.5 | 0.6918 | 0.00815 | -0.0468 | 84.8834
5 | 0.7385 | 0.00875 | -0.0449 | 84.4
5.5 | 0.7878 | 0.00918 | -0.0436 | 85.817
6 | 0.8364 | 0.00973 | -0.0422 | 85.9609
6.5 | 0.8817 | 0.01068 | -0.0402 | 82.5562
7 | 0.9299 | 0.01135 | -0.0388 | 81.9295
7.5 | 0.9773 | 0.01212 | -0.0374 | 80.6353
8 | 1.0234 | 0.01305 | -0.0358 | 78.4215
8.5 | 1.0597 | 0.01526 | -0.0325 | 69.443
9 | 1.1093 | 0.01568 | -0.0317 | 70.7462
9.5 | 1.152 | 0.01702 | -0.0297 | 67.6851
10 | 1.1918 | 0.01872 | -0.0274 | 63.6645
10.5 | 1.2286 | 0.02066 | -0.0247 | 59.4676
11 | 1.2668 | 0.02214 | -0.0225 | 57.2177
11.5 | 1.291 | 0.02514 | -0.0185 | 51.3524
12 | 1.259 | 0.0328 | -0.0083 | 38.3841
12.5 | 1.2297 | 0.03933 | -0.0017 | 31.2662
13 | 1.2471 | 0.04181 | 0 | 29.8278
13.5 | 0.8234 | 0.14568 | -0.0475 | 5.6521
14 | 0.8094 | 0.16165 | -0.054 | 5.0071
14.5 | 0.6141 | 0.14346 | -0.0288 | 4.2806
15 | 0.6065 | 0.15331 | -0.0338 | 3.956
15.5 | 0.8248 | 0.19131 | -0.0672 | 4.3113
16 | 0.8365 | 0.20102 | -0.0719 | 4.1613
16.5 | 0.849 | 0.20883 | -0.0759 | 4.0655

## 53. Re 2M Mach 0.25 (1)
BIGFOIL.COM POLAR EXPORT
NACA64A209
NACA64A209 |  |  |  | Cl Max: | 0.898 | at alpha= | 7 | deg
JavaFoil+Calcfoil stall+Eppler ext transition |  |  |  | L/D Max: | 100.158 | at alpha= | 3 | deg
Re: | 2000000 |  |  | Cd Min: | 0.00504 | at alpha= | -2 | deg
Mach: | 0.25 |  |  | Cl=0 at alpha= | -1.6 | deg
|  |  |  | @ Cl=0.1, Cd= | 0.0050984
|  |  |  | @ Cl=0.4, Cd= | 0.09013
|  |  |  | @ Cl=0.6, Cd= | 0.09013
alpha (deg) | Cl | Cd | Cm | Cl/Cd
-11 | -0.374 | 0.07523 | -0.012 | -4.974
-10.5 | -0.409 | 0.07142 | -0.012 | -5.729
-10 | -0.437 | 0.06768 | -0.012 | -6.463
-9.5 | -0.458 | 0.06328 | -0.012 | -7.242
-9 | -0.471 | 0.05881 | -0.012 | -8.016
-8.5 | -0.476 | 0.05609 | -0.013 | -8.491
-8 | -0.473 | 0.05111 | -0.013 | -9.26
-7.5 | -0.463 | 0.04754 | -0.014 | -9.736
-7 | -0.445 | 0.04428 | -0.015 | -10.051
-6.5 | -0.422 | 0.04069 | -0.017 | -10.365
-6 | -0.484 | 0.00844 | -0.034 | -57.371
-5.5 | -0.441 | 0.00816 | -0.034 | -53.986
-5 | -0.392 | 0.00795 | -0.035 | -49.292
-4.5 | -0.34 | 0.00772 | -0.035 | -43.979
-4 | -0.284 | 0.00751 | -0.036 | -37.843
-3.5 | -0.227 | 0.00733 | -0.037 | -30.927
-3 | -0.168 | 0.00719 | -0.037 | -23.357
-2.5 | -0.108 | 0.00706 | -0.038 | -15.359
-2 | -0.048 | 0.00504 | -0.038 | -9.61
-1.5 | 0.012 | 0.00505 | -0.039 | 2.35
-1 | 0.072 | 0.00508 | -0.039 | 14.236
-0.5 | 0.133 | 0.00512 | -0.04 | 25.948
0 | 0.193 | 0.00515 | -0.04 | 37.531
0.5 | 0.254 | 0.00519 | -0.041 | 48.878
1 | 0.314 | 0.00524 | -0.042 | 60.021
1.5 | 0.374 | 0.00529 | -0.042 | 70.75
2 | 0.434 | 0.00535 | -0.043 | 81.107
2.5 | 0.493 | 0.00542 | -0.043 | 90.904
3 | 0.551 | 0.00551 | -0.044 | 100.158
3.5 | 0.609 | 0.00873 | -0.044 | 69.702
4 | 0.663 | 0.00899 | -0.045 | 73.809
4.5 | 0.715 | 0.00928 | -0.045 | 77.018
5 | 0.763 | 0.00967 | -0.046 | 78.887
5.5 | 0.806 | 0.01012 | -0.047 | 79.731
6 | 0.844 | 0.01057 | -0.047 | 79.868
6.5 | 0.875 | 0.011 | -0.048 | 79.541
7 | 0.898 | 0.01127 | -0.048 | 79.64
7.5 | 0.741 | 0.0441 | -0.028 | 16.798
8 | 0.735 | 0.05042 | -0.021 | 14.577
8.5 | 0.729 | 0.05393 | -0.02 | 13.521
9 | 0.715 | 0.05796 | -0.02 | 12.33
9.5 | 0.691 | 0.06224 | -0.021 | 11.106
10 | 0.645 | 0.06733 | -0.021 | 9.581
10.5 | 0.589 | 0.07188 | -0.021 | 8.189
11 | 0.524 | 0.07713 | -0.022 | 6.788
11.5 | 0.451 | 0.08365 | -0.022 | 5.395
12 | 0.373 | 0.09013 | -0.023 | 4.136

## 54. Re 2M Mach 0.25 (2)
BIGFOIL.COM POLAR EXPORT
NACA64A209
NACA64A209 |  |  |  | Cl Max: | 1.1277 | at alpha= | 9.5 | deg
XFOIL ncrit=9 |  |  |  | L/D Max: | 86.4314 | at alpha= | 2.5 | deg
Re: | 2000000 |  |  | Cd Min: | 0.17735 | at alpha= | 14.5 | deg
Mach: | 0.25 |  |  | Cl=0 at alpha= | -1.7921 | deg
|  |  |  | @ Cl=0.1, Cd= | 0.0041993
|  |  |  | @ Cl=0.4, Cd= | 0.0046974
|  |  |  | @ Cl=0.6, Cd= | 0.0074806
alpha (deg) | Cl | Cd | Cm | Cl/Cd
-11.5 | -0.5619 | 0.12258 | -0.0033 | -4.5839
-11 | -0.5611 | 0.11267 | -0.0074 | -4.98
-10.5 | -0.5608 | 0.10315 | -0.0118 | -5.4367
-10 | -0.546 | 0.09797 | -0.0148 | -5.5731
-9.5 | -0.5782 | 0.08038 | -0.024 | -7.1933
-9 | -0.5959 | 0.06636 | -0.0362 | -8.9798
-8.5 | -0.6279 | 0.05405 | -0.0452 | -11.617
-8 | -0.6511 | 0.03573 | -0.0495 | -18.2228
-7.5 | -0.6367 | 0.01622 | -0.0516 | -39.254
-7 | -0.5684 | 0.01386 | -0.0545 | -41.0101
-6.5 | -0.497 | 0.01141 | -0.0579 | -43.5583
-6 | -0.4316 | 0.01023 | -0.0595 | -42.1896
-5.5 | -0.3798 | 0.00879 | -0.0584 | -43.2082
-5 | -0.328 | 0.00809 | -0.057 | -40.5439
-4.5 | -0.2757 | 0.00758 | -0.0556 | -36.372
-4 | -0.2242 | 0.00706 | -0.054 | -31.7564
-3.5 | -0.1715 | 0.00672 | -0.0528 | -25.5208
-3 | -0.1184 | 0.00645 | -0.0516 | -18.3566
-2.5 | -0.0661 | 0.00615 | -0.0504 | -10.748
-2 | -0.0173 | 0.00555 | -0.0486 | -3.1171
-1.5 | 0.0243 | 0.00454 | -0.0457 | 5.3524
-1 | 0.075 | 0.00426 | -0.0442 | 17.6056
0 | 0.178 | 0.00401 | -0.0414 | 44.389
0.5 | 0.23 | 0.00404 | -0.0401 | 56.9307
1 | 0.2821 | 0.00412 | -0.0388 | 68.4709
1.5 | 0.3326 | 0.00433 | -0.0372 | 76.8129
2 | 0.3828 | 0.00454 | -0.0356 | 84.3172
2.5 | 0.4287 | 0.00496 | -0.0331 | 86.4315
3 | 0.4648 | 0.00592 | -0.0288 | 78.5135
3.5 | 0.5667 | 0.00722 | -0.04 | 78.4903
4 | 0.6523 | 0.00789 | -0.0465 | 82.6743
4.5 | 0.71 | 0.00835 | -0.0464 | 85.0299
5 | 0.7588 | 0.00896 | -0.0443 | 84.6875
5.5 | 0.8089 | 0.00954 | -0.0425 | 84.7904
6 | 0.8541 | 0.01069 | -0.0398 | 79.8971
6.5 | 0.9043 | 0.0114 | -0.0379 | 79.3246
7 | 0.951 | 0.01254 | -0.0354 | 75.8373
7.5 | 0.9995 | 0.01355 | -0.0334 | 73.7638
8 | 1.0371 | 0.01614 | -0.0295 | 64.2565
8.5 | 1.0784 | 0.01844 | -0.0263 | 58.4816
9 | 1.1128 | 0.02179 | -0.0224 | 51.0693
9.5 | 1.1277 | 0.02765 | -0.0166 | 40.7848
10 | 1.0844 | 0.04014 | -0.0065 | 27.0154
10.5 | 0.9884 | 0.0556 | 0.0014 | 17.777
11 | 0.9769 | 0.06181 | 0.0002 | 15.8049
11.5 | 0.8763 | 0.09454 | -0.0225 | 9.2691
12 | 0.8442 | 0.11358 | -0.0332 | 7.4326
12.5 | 0.8198 | 0.13008 | -0.0411 | 6.3023
13 | 0.8194 | 0.14046 | -0.0458 | 5.8337
13.5 | 0.807 | 0.15552 | -0.0522 | 5.189
14 | 0.8064 | 0.16734 | -0.0573 | 4.8189
14.5 | 0.8093 | 0.17735 | -0.0615 | 4.5633

## 55. Re 2M Mach 0.50 (1)
BIGFOIL.COM POLAR EXPORT
NACA64A209
NACA64A209 |  |  |  | Cl Max: | 1.139 | at alpha= | 20 | deg
JavaFoil+Calcfoil stall+Eppler ext transition |  |  |  | L/D Max: | 96.715 | at alpha= | 2.5 | deg
Re: | 2000000 |  |  | Cd Min: | 0.00521 | at alpha= | -1.5 | deg
Mach: | 0.5 |  |  | Cl=0 at alpha= | -1.597 | deg
|  |  |  | @ Cl=0.1, Cd= | 0.0052684
|  |  |  | @ Cl=0.4, Cd= | 0.0055012
|  |  |  | @ Cl=0.6, Cd= | 0.08035
alpha (deg) | Cl | Cd | Cm | Cl/Cd
-20 | -0.983 | 0.17693 | -0.012 | -5.556
-19.5 | -0.956 | 0.17105 | -0.012 | -5.59
-19 | -0.929 | 0.16532 | -0.013 | -5.621
-18.5 | -0.903 | 0.16135 | -0.013 | -5.598
-18 | -0.877 | 0.155 | -0.013 | -5.66
-17.5 | -0.851 | 0.15056 | -0.013 | -5.655
-17 | -0.826 | 0.14905 | -0.014 | -5.545
-16.5 | -0.798 | 0.14019 | -0.013 | -5.692
-16 | -0.771 | 0.13487 | -0.013 | -5.719
-15.5 | -0.745 | 0.12762 | -0.014 | -5.84
-15 | -0.719 | 0.12359 | -0.014 | -5.819
-14.5 | -0.693 | 0.11961 | -0.014 | -5.793
-14 | -0.666 | 0.11511 | -0.014 | -5.784
-13.5 | -0.639 | 0.10984 | -0.014 | -5.816
-13 | -0.612 | 0.1297 | -0.014 | -4.72
-12.5 | -0.586 | 0.103 | -0.015 | -5.689
-12 | -0.559 | 0.09781 | -0.015 | -5.72
-11.5 | -0.533 | 0.09636 | -0.015 | -5.528
-11 | -0.505 | 0.09085 | -0.014 | -5.563
-10.5 | -0.479 | 0.08676 | -0.015 | -5.519
-10 | -0.452 | 0.08504 | -0.015 | -5.318
-9.5 | -0.426 | 0.08232 | -0.015 | -5.169
-9 | -0.399 | 0.07528 | -0.016 | -5.298
-8.5 | -0.372 | 0.06351 | -0.015 | -5.85
-8 | -0.345 | 0.05554 | -0.016 | -6.209
-7.5 | -0.318 | 0.05038 | -0.016 | -6.314
-7 | -0.291 | 0.04643 | -0.017 | -6.276
-6.5 | -0.265 | 0.04243 | -0.018 | -6.25
-6 | -0.237 | 0.0456 | -0.015 | -5.2
-5.5 | -0.324 | 0.04128 | -0.015 | -7.839
-5 | -0.325 | 0.03682 | -0.017 | -8.837
-4.5 | -0.294 | 0.03445 | -0.018 | -8.536
-4 | -0.312 | 0.00799 | -0.04 | -39.064
-3.5 | -0.251 | 0.00775 | -0.041 | -32.379
-3 | -0.187 | 0.00752 | -0.042 | -24.833
-2.5 | -0.121 | 0.00734 | -0.042 | -16.45
-2 | -0.054 | 0.00715 | -0.043 | -7.559
-1.5 | 0.013 | 0.00521 | -0.043 | 2.547
-1 | 0.081 | 0.00526 | -0.044 | 15.375
-0.5 | 0.149 | 0.00529 | -0.045 | 28.107
0 | 0.216 | 0.00532 | -0.045 | 40.659
0.5 | 0.284 | 0.00537 | -0.046 | 52.808
1 | 0.351 | 0.00545 | -0.047 | 64.436
1.5 | 0.418 | 0.00552 | -0.047 | 75.792
2 | 0.484 | 0.00559 | -0.048 | 86.637
2.5 | 0.55 | 0.00569 | -0.048 | 96.715
3 | 0.614 | 0.00909 | -0.049 | 67.568
3.5 | 0.676 | 0.00943 | -0.05 | 71.64
4 | 0.731 | 0.00986 | -0.05 | 74.126
4.5 | 0.776 | 0.01039 | -0.051 | 74.687
5 | 0.804 | 0.01114 | -0.051 | 72.19
5.5 | 0.637 | 0.03933 | -0.023 | 16.198
6 | 0.408 | 0.04217 | -0.023 | 9.677
6.5 | 0.434 | 0.04694 | -0.022 | 9.244
7 | 0.462 | 0.04577 | -0.025 | 10.09
7.5 | 0.488 | 0.04965 | -0.025 | 9.826
8 | 0.514 | 0.05541 | -0.024 | 9.278
8.5 | 0.54 | 0.06273 | -0.024 | 8.61
9 | 0.567 | 0.07768 | -0.026 | 7.301
9.5 | 0.593 | 0.07815 | -0.026 | 7.592
10 | 0.619 | 0.08632 | -0.026 | 7.175
10.5 | 0.646 | 0.08922 | -0.026 | 7.235
11 | 0.672 | 0.09262 | -0.027 | 7.255
11.5 | 0.699 | 0.09561 | -0.028 | 7.309
12 | 0.725 | 0.09871 | -0.029 | 7.342
12.5 | 0.751 | 0.10193 | -0.029 | 7.365
13 | 0.776 | 0.13646 | -0.029 | 5.687
13.5 | 0.804 | 0.1118 | -0.031 | 7.191
14 | 0.83 | 0.11549 | -0.032 | 7.183
14.5 | 0.855 | 0.12219 | -0.032 | 6.998
15 | 0.881 | 0.12704 | -0.032 | 6.933
15.5 | 0.908 | 0.13578 | -0.034 | 6.691
16 | 0.934 | 0.1395 | -0.034 | 6.694
16.5 | 0.959 | 0.14222 | -0.035 | 6.744
17 | 0.985 | 0.14839 | -0.035 | 6.637
17.5 | 1.011 | 0.15233 | -0.036 | 6.635
18 | 1.039 | 0.15632 | -0.038 | 6.647
18.5 | 1.063 | 0.16123 | -0.038 | 6.593
19 | 1.088 | 0.16577 | -0.038 | 6.563
19.5 | 1.113 | 0.17091 | -0.039 | 6.514
20 | 1.139 | 0.17651 | -0.039 | 6.454

## 56. Re 2M Mach 0.50 (2)
BIGFOIL.COM POLAR EXPORT
NACA64A209
NACA64A209 |  |  |  | Cl Max: | 1.0582 | at alpha= | 20 | deg
XFOIL ncrit=9 |  |  |  | L/D Max: | 88.8017 | at alpha= | 2 | deg
Re: | 2000000 |  |  | Cd Min: | 0.29699 | at alpha= | 20 | deg
Mach: | 0.5 |  |  | Cl=0 at alpha= | -1.8053 | deg
|  |  |  | @ Cl=0.1, Cd= | 0.0044819
|  |  |  | @ Cl=0.4, Cd= | 0.0047086
|  |  |  | @ Cl=0.6, Cd= | 0.0078035
alpha (deg) | Cl | Cd | Cm | Cl/Cd
-20 | -0.8527 | 0.2784 | 0.0721 | -3.0629
-19.5 | -0.8311 | 0.27011 | 0.0669 | -3.0769
-19 | -0.8093 | 0.2618 | 0.0618 | -3.0913
-18.5 | -0.7865 | 0.25281 | 0.0567 | -3.111
-18 | -0.7648 | 0.24411 | 0.0517 | -3.133
-17.5 | -0.7436 | 0.23544 | 0.0468 | -3.1583
-17 | -0.723 | 0.22634 | 0.0418 | -3.1943
-16.5 | -0.7026 | 0.2178 | 0.0371 | -3.2259
-16 | -0.6842 | 0.2091 | 0.0328 | -3.2721
-15.5 | -0.6643 | 0.20197 | 0.0288 | -3.2891
-15 | -0.6448 | 0.19375 | 0.0245 | -3.328
-14.5 | -0.6252 | 0.18504 | 0.0201 | -3.3787
-14 | -0.6071 | 0.17667 | 0.0159 | -3.4364
-13.5 | -0.5911 | 0.16792 | 0.0117 | -3.5201
-13 | -0.5762 | 0.15906 | 0.0077 | -3.6225
-12.5 | -0.562 | 0.15055 | 0.004 | -3.733
-12 | -0.5497 | 0.14178 | 0.0004 | -3.8771
-11.5 | -0.5397 | 0.1336 | -0.0027 | -4.0397
-11 | -0.5305 | 0.12463 | -0.0065 | -4.2566
-10.5 | -0.5218 | 0.11603 | -0.0102 | -4.4971
-10 | -0.506 | 0.10873 | -0.0143 | -4.6537
-9.5 | -0.5115 | 0.09805 | -0.0183 | -5.2167
-9 | -0.5074 | 0.08938 | -0.0226 | -5.6769
-8.5 | -0.4983 | 0.08225 | -0.0264 | -6.0584
-8 | -0.5015 | 0.07248 | -0.0322 | -6.9192
-7.5 | -0.5101 | 0.06175 | -0.0402 | -8.2607
-7 | -0.5148 | 0.04921 | -0.0559 | -10.4613
-5.5 | -0.3992 | 0.0157 | -0.0766 | -25.4268
-5 | -0.3577 | 0.01116 | -0.0718 | -32.052
-4.5 | -0.3041 | 0.00937 | -0.068 | -32.4546
-4 | -0.2504 | 0.00817 | -0.0642 | -30.6487
-3.5 | -0.1955 | 0.00729 | -0.061 | -26.8176
-3 | -0.1364 | 0.00685 | -0.0587 | -19.9124
-2.5 | -0.0773 | 0.00652 | -0.0567 | -11.8558
-2 | -0.019 | 0.00618 | -0.0548 | -3.0744
-1.5 | 0.0298 | 0.00522 | -0.0516 | 5.7088
-1 | 0.0807 | 0.00453 | -0.0488 | 17.8146
0 | 0.197 | 0.00424 | -0.0455 | 46.4623
0.5 | 0.2567 | 0.00427 | -0.0441 | 60.1171
1 | 0.3156 | 0.00438 | -0.0426 | 72.0548
1.5 | 0.3731 | 0.00459 | -0.0407 | 81.2854
2 | 0.4298 | 0.00484 | -0.0385 | 88.8017
2.5 | 0.4732 | 0.00577 | -0.034 | 82.0104
3 | 0.5107 | 0.00705 | -0.0284 | 72.4397
3.5 | 0.5752 | 0.00764 | -0.028 | 75.288
4 | 0.7117 | 0.00854 | -0.0426 | 83.3372
4.5 | 0.7835 | 0.00962 | -0.0426 | 81.4449
5 | 0.8347 | 0.01083 | -0.0379 | 77.0729
5.5 | 0.8808 | 0.01277 | -0.0322 | 68.9742
6 | 0.921 | 0.01671 | -0.0257 | 55.1167
6.5 | 0.9458 | 0.02374 | -0.0183 | 39.8399
7 | 0.9488 | 0.03164 | -0.0103 | 29.9874
7.5 | 0.9348 | 0.03903 | -0.0027 | 23.9508
8 | 0.9056 | 0.04584 | 0.003 | 19.7557
8.5 | 0.8687 | 0.05541 | 0.0019 | 15.6777
9 | 0.8472 | 0.06586 | -0.005 | 12.8637
9.5 | 0.8258 | 0.08219 | -0.018 | 10.0475
10 | 0.8101 | 0.09628 | -0.0267 | 8.414
10.5 | 0.7948 | 0.10983 | -0.0336 | 7.2366
11 | 0.7925 | 0.12032 | -0.039 | 6.5866
11.5 | 0.7871 | 0.13239 | -0.0446 | 5.9453
12 | 0.7909 | 0.1434 | -0.0495 | 5.5153
12.5 | 0.7968 | 0.15398 | -0.0543 | 5.1747
13 | 0.8044 | 0.16529 | -0.0594 | 4.8666
13.5 | 0.8158 | 0.17523 | -0.0642 | 4.6556
14 | 0.8288 | 0.18519 | -0.069 | 4.4754
14.5 | 0.618 | 0.15934 | -0.0419 | 3.8785
15 | 0.8588 | 0.20384 | -0.0779 | 4.2131
15.5 | 0.8764 | 0.21339 | -0.0829 | 4.107
16 | 0.8948 | 0.22295 | -0.0879 | 4.0135
16.5 | 0.9141 | 0.23253 | -0.0933 | 3.9311
17 | 0.9353 | 0.24235 | -0.0988 | 3.8593
17.5 | 0.9557 | 0.25112 | -0.1039 | 3.8058
18 | 0.9745 | 0.25919 | -0.1085 | 3.7598
18.5 | 0.9949 | 0.26882 | -0.1139 | 3.701
19 | 1.0158 | 0.27816 | -0.1194 | 3.6519
19.5 | 1.0368 | 0.28737 | -0.1249 | 3.6079
20 | 1.0582 | 0.29699 | -0.1306 | 3.5631

## 57. Re 3M Mach 0.00 (1)
BIGFOIL.COM POLAR EXPORT
NACA64A209
NACA64A209 |  |  |  | Cl Max: | 0.963 | at alpha= | 8.5 | deg
JavaFoil+Calcfoil stall+Eppler ext transition |  |  |  | L/D Max: | 102.287 | at alpha= | 3 | deg
Re: | 3000000 |  |  | Cd Min: | 0.00484 | at alpha= | -2 | deg
Mach: | 0 |  |  | Cl=0 at alpha= | -1.5948 | deg
|  |  |  | @ Cl=0.1, Cd= | 0.0049102
|  |  |  | @ Cl=0.4, Cd= | 0.0050993
|  |  |  | @ Cl=0.6, Cd= | 0.0963
alpha (deg) | Cl | Cd | Cm | Cl/Cd
-12.5 | -0.515 | 0.0846 | -0.012 | -6.089
-12 | -0.526 | 0.081 | -0.012 | -6.498
-11.5 | -0.535 | 0.07692 | -0.012 | -6.959
-11 | -0.542 | 0.07259 | -0.012 | -7.461
-10.5 | -0.545 | 0.06817 | -0.012 | -7.99
-10 | -0.544 | 0.06376 | -0.012 | -8.531
-9.5 | -0.54 | 0.05893 | -0.013 | -9.157
-9 | -0.531 | 0.05502 | -0.014 | -9.647
-8.5 | -0.518 | 0.05162 | -0.015 | -10.035
-8 | -0.501 | 0.0478 | -0.016 | -10.478
-7.5 | -0.592 | 0.00861 | -0.031 | -68.794
-7 | -0.559 | 0.00836 | -0.032 | -66.936
-6.5 | -0.521 | 0.00809 | -0.032 | -64.421
-6 | -0.479 | 0.00784 | -0.033 | -61.081
-5.5 | -0.432 | 0.00759 | -0.033 | -56.97
-5 | -0.383 | 0.00742 | -0.034 | -51.619
-4.5 | -0.33 | 0.00722 | -0.034 | -45.792
-4 | -0.276 | 0.00705 | -0.035 | -39.158
-3.5 | -0.22 | 0.0069 | -0.035 | -31.891
-3 | -0.163 | 0.00679 | -0.036 | -23.989
-2.5 | -0.105 | 0.00669 | -0.037 | -15.701
-2 | -0.047 | 0.00484 | -0.037 | -9.681
-1.5 | 0.011 | 0.00487 | -0.038 | 2.361
-1 | 0.07 | 0.0049 | -0.038 | 14.297
-0.5 | 0.129 | 0.00492 | -0.039 | 26.148
0 | 0.187 | 0.00494 | -0.039 | 37.873
0.5 | 0.246 | 0.00499 | -0.04 | 49.304
1 | 0.304 | 0.00502 | -0.04 | 60.587
1.5 | 0.362 | 0.00506 | -0.041 | 71.554
2 | 0.42 | 0.00512 | -0.041 | 82.139
2.5 | 0.478 | 0.00515 | -0.042 | 92.672
3 | 0.534 | 0.00522 | -0.042 | 102.287
3.5 | 0.59 | 0.00808 | -0.043 | 73.036
4 | 0.644 | 0.00831 | -0.043 | 77.502
4.5 | 0.695 | 0.00854 | -0.044 | 81.399
5 | 0.744 | 0.00885 | -0.045 | 84.052
5.5 | 0.79 | 0.00917 | -0.045 | 86.115
6 | 0.831 | 0.00956 | -0.046 | 86.998
6.5 | 0.868 | 0.00994 | -0.046 | 87.33
7 | 0.901 | 0.01036 | -0.047 | 86.954
7.5 | 0.927 | 0.01046 | -0.047 | 88.647
8 | 0.948 | 0.01101 | -0.048 | 86.123
8.5 | 0.963 | 0.01152 | -0.048 | 83.667
9 | 0.786 | 0.05376 | -0.025 | 14.613
9.5 | 0.787 | 0.05713 | -0.025 | 13.775
10 | 0.773 | 0.06316 | -0.022 | 12.238
10.5 | 0.758 | 0.06604 | -0.024 | 11.476
11 | 0.737 | 0.07014 | -0.024 | 10.51
11.5 | 0.711 | 0.07495 | -0.023 | 9.492
12 | 0.684 | 0.08045 | -0.023 | 8.497
12.5 | 0.654 | 0.08617 | -0.023 | 7.586
13 | 0.623 | 0.09087 | -0.024 | 6.852
13.5 | 0.59 | 0.0963 | -0.024 | 6.131

## 58. Re 3M Mach 0.00 (2)
BIGFOIL.COM POLAR EXPORT
NACA64A209
NACA64A209 |  |  |  | Cl Max: | 1.5177 | at alpha= | 16 | deg
XFOIL ncrit=9 |  |  |  | L/D Max: | 96.7028 | at alpha= | 6.5 | deg
Re: | 3000000 |  |  | Cd Min: | 0.06088 | at alpha= | 17 | deg
Mach: | 0 |  |  | Cl=0 at alpha= | -1.8078 | deg
|  |  |  | @ Cl=0.1, Cd= | 0.003967
|  |  |  | @ Cl=0.4, Cd= | 0.005017
|  |  |  | @ Cl=0.6, Cd= | 0.0069759
alpha (deg) | Cl | Cd | Cm | Cl/Cd
-14 | -1.1432 | 0.03696 | -0.0522 | -30.9307
-13.5 | -1.1304 | 0.03482 | -0.0497 | -32.4641
-13 | -1.0809 | 0.03589 | -0.0487 | -30.117
-12.5 | -1.099 | 0.02755 | -0.0451 | -39.8911
-12 | -1.0767 | 0.02389 | -0.0426 | -45.0691
-11.5 | -1.041 | 0.02194 | -0.0408 | -47.4476
-11 | -1.0268 | 0.01727 | -0.0358 | -59.4557
-10 | -0.9197 | 0.01452 | -0.0376 | -63.3402
-9.5 | -0.8599 | 0.0138 | -0.0393 | -62.3116
-9 | -0.8011 | 0.01274 | -0.0409 | -62.8807
-8.5 | -0.736 | 0.01207 | -0.0437 | -60.9776
-7.5 | -0.5996 | 0.00925 | -0.0512 | -64.8216
-7 | -0.535 | 0.00855 | -0.0538 | -62.5731
-6.5 | -0.4753 | 0.00828 | -0.055 | -57.4034
-6 | -0.4219 | 0.00785 | -0.0548 | -53.7452
-5.5 | -0.3691 | 0.00764 | -0.0544 | -48.3115
-5 | -0.3228 | 0.00684 | -0.0525 | -47.193
-4 | -0.2198 | 0.00641 | -0.0508 | -34.2902
-3.5 | -0.1691 | 0.00609 | -0.0498 | -27.7668
-3 | -0.1171 | 0.00591 | -0.049 | -19.8139
-2.5 | -0.0663 | 0.00566 | -0.048 | -11.7138
-2 | -0.0173 | 0.0053 | -0.0467 | -3.2642
-1.5 | 0.0277 | 0.00461 | -0.0447 | 6.0087
-1 | 0.0733 | 0.00408 | -0.0428 | 17.9657
-0.5 | 0.1229 | 0.00387 | -0.0415 | 31.7571
0 | 0.172 | 0.00379 | -0.0401 | 45.3826
0.5 | 0.2226 | 0.0038 | -0.039 | 58.5789
1 | 0.2726 | 0.00389 | -0.0377 | 70.0771
1.5 | 0.3214 | 0.00412 | -0.0363 | 78.0097
2 | 0.3704 | 0.00438 | -0.0349 | 84.5662
2.5 | 0.4099 | 0.00523 | -0.0318 | 78.3748
3 | 0.4511 | 0.00599 | -0.029 | 75.3088
4 | 0.5956 | 0.00695 | -0.0378 | 85.6978
5 | 0.7449 | 0.00783 | -0.0472 | 95.1341
5.5 | 0.7936 | 0.00824 | -0.0459 | 96.3107
6 | 0.8416 | 0.00882 | -0.0444 | 95.4195
6.5 | 0.8916 | 0.00922 | -0.0435 | 96.7028
7 | 0.9408 | 0.00973 | -0.0425 | 96.6906
7.5 | 0.9844 | 0.01091 | -0.0404 | 90.2291
8 | 1.0337 | 0.01143 | -0.0395 | 90.4374
8.5 | 1.0819 | 0.01206 | -0.0384 | 89.7098
9 | 1.1309 | 0.01257 | -0.0376 | 89.9682
9.5 | 1.178 | 0.01329 | -0.0365 | 88.6381
10 | 1.2221 | 0.01433 | -0.0349 | 85.2826
10.5 | 1.253 | 0.01698 | -0.0312 | 73.7927
11 | 1.2958 | 0.01802 | -0.0297 | 71.909
11.5 | 1.3348 | 0.0194 | -0.0276 | 68.8041
12 | 1.3747 | 0.02052 | -0.0257 | 66.9932
12.5 | 1.4041 | 0.02261 | -0.0225 | 62.1008
13 | 1.4425 | 0.0235 | -0.0206 | 61.383
13.5 | 1.4495 | 0.02635 | -0.0143 | 55.0095
14 | 1.4637 | 0.02857 | -0.0099 | 51.2321
14.5 | 1.4743 | 0.03124 | -0.006 | 47.1927
15 | 1.4854 | 0.03408 | -0.0031 | 43.5857
15.5 | 1.4913 | 0.03769 | -0.0009 | 39.5675
16 | 1.5177 | 0.03955 | 0 | 38.3742
16.5 | 1.5028 | 0.04615 | 0.0006 | 32.5634
17 | 1.4368 | 0.06088 | -0.0036 | 23.6005

## 59. Re 3M Mach 0.10 (1)
BIGFOIL.COM POLAR EXPORT
NACA64A209
NACA64A209 |  |  |  | Cl Max: | 0.958 | at alpha= | 8.5 | deg
JavaFoil+Calcfoil stall+Eppler ext transition |  |  |  | L/D Max: | 102.581 | at alpha= | 3 | deg
Re: | 3000000 |  |  | Cd Min: | 0.00485 | at alpha= | -2 | deg
Mach: | 0.1 |  |  | Cl=0 at alpha= | -1.6017 | deg
|  |  |  | @ Cl=0.1, Cd= | 0.0049153
|  |  |  | @ Cl=0.4, Cd= | 0.005101
|  |  |  | @ Cl=0.6, Cd= | 0.09731
alpha (deg) | Cl | Cd | Cm | Cl/Cd
-12 | -0.503 | 0.0809 | -0.012 | -6.22
-11.5 | -0.515 | 0.07697 | -0.012 | -6.695
-11 | -0.525 | 0.07314 | -0.012 | -7.176
-10.5 | -0.531 | 0.06868 | -0.012 | -7.73
-10 | -0.533 | 0.06365 | -0.013 | -8.378
-9.5 | -0.531 | 0.05925 | -0.013 | -8.966
-9 | -0.525 | 0.05557 | -0.014 | -9.442
-8.5 | -0.514 | 0.052 | -0.014 | -9.881
-8 | -0.498 | 0.04828 | -0.015 | -10.311
-7.5 | -0.486 | 0.04013 | -0.02 | -12.099
-7 | -0.559 | 0.0084 | -0.032 | -66.551
-6.5 | -0.522 | 0.00812 | -0.032 | -64.245
-6 | -0.48 | 0.00788 | -0.033 | -60.876
-5.5 | -0.434 | 0.00762 | -0.033 | -56.925
-5 | -0.384 | 0.00743 | -0.034 | -51.721
-4.5 | -0.332 | 0.00723 | -0.035 | -45.921
-4 | -0.277 | 0.00706 | -0.035 | -39.287
-3.5 | -0.221 | 0.00691 | -0.036 | -31.998
-3 | -0.164 | 0.00682 | -0.036 | -23.994
-2.5 | -0.106 | 0.0067 | -0.037 | -15.759
-2 | -0.047 | 0.00485 | -0.037 | -9.713
-1.5 | 0.012 | 0.00488 | -0.038 | 2.369
-1 | 0.07 | 0.0049 | -0.038 | 14.356
-0.5 | 0.129 | 0.00493 | -0.039 | 26.237
0 | 0.188 | 0.00495 | -0.039 | 38.001
0.5 | 0.247 | 0.00499 | -0.04 | 49.506
1 | 0.306 | 0.00503 | -0.04 | 60.825
1.5 | 0.364 | 0.00507 | -0.041 | 71.794
2 | 0.422 | 0.00512 | -0.042 | 82.47
2.5 | 0.48 | 0.00516 | -0.042 | 93.044
3 | 0.537 | 0.00523 | -0.043 | 102.581
3.5 | 0.593 | 0.00811 | -0.043 | 73.146
4 | 0.647 | 0.00832 | -0.044 | 77.749
4.5 | 0.698 | 0.00861 | -0.044 | 81.131
5 | 0.747 | 0.0089 | -0.045 | 83.947
5.5 | 0.792 | 0.00923 | -0.045 | 85.866
6 | 0.834 | 0.0096 | -0.046 | 86.858
6.5 | 0.87 | 0.00999 | -0.046 | 87.065
7 | 0.901 | 0.01041 | -0.047 | 86.53
7.5 | 0.926 | 0.01065 | -0.047 | 86.963
8 | 0.946 | 0.01115 | -0.048 | 84.831
8.5 | 0.958 | 0.01166 | -0.048 | 82.156
9 | 0.777 | 0.05477 | -0.024 | 14.188
9.5 | 0.776 | 0.05838 | -0.024 | 13.287
10 | 0.76 | 0.06291 | -0.022 | 12.081
10.5 | 0.741 | 0.06633 | -0.024 | 11.167
11 | 0.716 | 0.07081 | -0.024 | 10.107
11.5 | 0.686 | 0.07604 | -0.023 | 9.015
12 | 0.653 | 0.08137 | -0.023 | 8.026
12.5 | 0.619 | 0.08766 | -0.023 | 7.06
13 | 0.584 | 0.09179 | -0.024 | 6.358
13.5 | 0.548 | 0.09731 | -0.024 | 5.629

## 60. Re 3M Mach 0.10 (2)
BIGFOIL.COM POLAR EXPORT
NACA64A209
NACA64A209 |  |  |  | Cl Max: | 1.427 | at alpha= | 13 | deg
XFOIL ncrit=9 |  |  |  | L/D Max: | 96.3871 | at alpha= | 6.5 | deg
Re: | 3000000 |  |  | Cd Min: | 0.23331 | at alpha= | 18 | deg
Mach: | 0.1 |  |  | Cl=0 at alpha= | -1.8082 | deg
|  |  |  | @ Cl=0.1, Cd= | 0.003974
|  |  |  | @ Cl=0.4, Cd= | 0.0049986
|  |  |  | @ Cl=0.6, Cd= | 0.0069877
alpha (deg) | Cl | Cd | Cm | Cl/Cd
-11.5 | -1.0167 | 0.02724 | -0.0449 | -37.3238
-11 | -0.9957 | 0.02305 | -0.0418 | -43.1974
-10.5 | -0.9817 | 0.01634 | -0.0379 | -60.0796
-10 | -0.9254 | 0.01524 | -0.0389 | -60.7218
-9.5 | -0.865 | 0.01449 | -0.0405 | -59.6963
-9 | -0.8056 | 0.01333 | -0.0421 | -60.4351
-8.5 | -0.7404 | 0.01247 | -0.0447 | -59.3745
-8 | -0.6733 | 0.01171 | -0.0477 | -57.4979
-7.5 | -0.6023 | 0.00966 | -0.0521 | -62.3499
-7 | -0.538 | 0.00866 | -0.0545 | -62.1247
-6.5 | -0.478 | 0.00837 | -0.0557 | -57.1087
-6 | -0.4243 | 0.00791 | -0.0554 | -53.641
-5.5 | -0.3712 | 0.00769 | -0.0549 | -48.2705
-5 | -0.3247 | 0.00688 | -0.0529 | -47.1948
-4.5 | -0.2734 | 0.00661 | -0.0519 | -41.3616
-4 | -0.2211 | 0.00642 | -0.0512 | -34.4393
-3.5 | -0.1701 | 0.0061 | -0.0501 | -27.8852
-3 | -0.1178 | 0.00592 | -0.0493 | -19.8986
-2.5 | -0.0668 | 0.00568 | -0.0482 | -11.7606
-2 | -0.0173 | 0.00532 | -0.0469 | -3.2519
-1.5 | 0.0278 | 0.00463 | -0.0449 | 6.0043
-1 | 0.0736 | 0.00408 | -0.043 | 18.0392
-0.5 | 0.1234 | 0.00388 | -0.0417 | 31.8041
0 | 0.1728 | 0.0038 | -0.0402 | 45.4737
0.5 | 0.2237 | 0.0038 | -0.0391 | 58.8684
1 | 0.2741 | 0.0039 | -0.0379 | 70.2821
1.5 | 0.3231 | 0.00413 | -0.0364 | 78.2324
2 | 0.3723 | 0.00439 | -0.035 | 84.8064
2.5 | 0.4119 | 0.00526 | -0.0319 | 78.308
3 | 0.4533 | 0.00603 | -0.0291 | 75.1741
3.5 | 0.4942 | 0.00644 | -0.026 | 76.7391
4 | 0.5968 | 0.00697 | -0.0373 | 85.6241
4.5 | 0.6872 | 0.00747 | -0.0456 | 91.9946
5 | 0.7487 | 0.00786 | -0.0471 | 95.2545
5.5 | 0.7976 | 0.00831 | -0.0457 | 95.9807
6 | 0.8462 | 0.00887 | -0.0443 | 95.4002
6.5 | 0.8964 | 0.0093 | -0.0433 | 96.3871
7 | 0.9457 | 0.00986 | -0.0421 | 95.9128
7.5 | 0.9897 | 0.01104 | -0.0399 | 89.6467
8 | 1.0393 | 0.01159 | -0.0389 | 89.6721
8.5 | 1.0876 | 0.01228 | -0.0377 | 88.5668
9 | 1.137 | 0.01283 | -0.0367 | 88.6204
9.5 | 1.1839 | 0.01364 | -0.0353 | 86.7962
10 | 1.2215 | 0.01558 | -0.0324 | 78.4018
10.5 | 1.2565 | 0.01782 | -0.0294 | 70.5107
11 | 1.2989 | 0.01897 | -0.0275 | 68.4713
11.5 | 1.3344 | 0.02083 | -0.0248 | 64.0614
12 | 1.3715 | 0.02225 | -0.0224 | 61.6404
12.5 | 1.3938 | 0.02508 | -0.0182 | 55.5742
13 | 1.427 | 0.02583 | -0.0151 | 55.2458
13.5 | 1.4186 | 0.02999 | -0.0079 | 47.3024
14 | 1.4234 | 0.03326 | -0.0036 | 42.7962
14.5 | 1.4245 | 0.0372 | -0.0005 | 38.293
15 | 1.4244 | 0.04173 | 0.0013 | 34.1337
15.5 | 1.4151 | 0.04794 | 0.0014 | 29.5181
16 | 1.417 | 0.0535 | 0.0004 | 26.486
16.5 | 1.3778 | 0.06585 | -0.0048 | 20.9233
17.5 | 0.8778 | 0.22453 | -0.0856 | 3.9095
18 | 0.8937 | 0.23331 | -0.09 | 3.8305

## 61. Re 3M Mach 0.25 (1)
BIGFOIL.COM POLAR EXPORT
NACA64A209
NACA64A209 |  |  |  | Cl Max: | 0.916 | at alpha= | 8 | deg
JavaFoil+Calcfoil stall+Eppler ext transition |  |  |  | L/D Max: | 104.197 | at alpha= | 3 | deg
Re: | 3000000 |  |  | Cd Min: | 0.00489 | at alpha= | -2 | deg
Mach: | 0.25 |  |  | Cl=0 at alpha= | -1.6 | deg
|  |  |  | @ Cl=0.1, Cd= | 0.0049492
|  |  |  | @ Cl=0.4, Cd= | 0.09602
|  |  |  | @ Cl=0.6, Cd= | 0.09602
alpha (deg) | Cl | Cd | Cm | Cl/Cd
-11.5 | -0.334 | 0.07694 | -0.013 | -4.335
-11 | -0.375 | 0.07311 | -0.013 | -5.124
-10.5 | -0.41 | 0.0693 | -0.013 | -5.911
-10 | -0.438 | 0.0648 | -0.013 | -6.757
-9.5 | -0.459 | 0.06107 | -0.013 | -7.514
-9 | -0.472 | 0.0578 | -0.013 | -8.164
-8.5 | -0.477 | 0.05425 | -0.013 | -8.788
-8 | -0.474 | 0.05005 | -0.014 | -9.471
-7.5 | -0.464 | 0.04582 | -0.016 | -10.134
-7 | -0.447 | 0.04251 | -0.017 | -10.519
-6.5 | -0.522 | 0.00835 | -0.033 | -62.561
-6 | -0.484 | 0.00806 | -0.034 | -60.137
-5.5 | -0.441 | 0.00778 | -0.034 | -56.631
-5 | -0.392 | 0.00758 | -0.035 | -51.687
-4.5 | -0.34 | 0.00735 | -0.035 | -46.184
-4 | -0.284 | 0.00714 | -0.036 | -39.833
-3.5 | -0.227 | 0.00701 | -0.037 | -32.364
-3 | -0.168 | 0.00688 | -0.037 | -24.399
-2.5 | -0.108 | 0.00676 | -0.038 | -16.04
-2 | -0.048 | 0.00489 | -0.038 | -9.909
-1.5 | 0.012 | 0.00491 | -0.039 | 2.418
-1 | 0.072 | 0.00494 | -0.039 | 14.645
-0.5 | 0.133 | 0.00496 | -0.04 | 26.808
0 | 0.193 | 0.00498 | -0.04 | 38.825
0.5 | 0.254 | 0.00503 | -0.041 | 50.48
1 | 0.314 | 0.00507 | -0.042 | 62.039
1.5 | 0.374 | 0.00513 | -0.042 | 72.941
2 | 0.434 | 0.00517 | -0.043 | 83.958
2.5 | 0.493 | 0.00521 | -0.043 | 94.56
3 | 0.551 | 0.00529 | -0.044 | 104.197
3.5 | 0.609 | 0.00825 | -0.044 | 73.731
4 | 0.663 | 0.00848 | -0.045 | 78.244
4.5 | 0.715 | 0.00879 | -0.045 | 81.327
5 | 0.763 | 0.0091 | -0.046 | 83.812
5.5 | 0.806 | 0.00952 | -0.047 | 84.693
6 | 0.844 | 0.0099 | -0.047 | 85.296
6.5 | 0.875 | 0.01038 | -0.048 | 84.325
7 | 0.898 | 0.01085 | -0.048 | 82.724
7.5 | 0.912 | 0.01135 | -0.049 | 80.309
8 | 0.916 | 0.01156 | -0.049 | 79.193
8.5 | 0.731 | 0.05255 | -0.023 | 13.915
9 | 0.716 | 0.0561 | -0.023 | 12.767
9.5 | 0.693 | 0.06035 | -0.023 | 11.475
10 | 0.646 | 0.06469 | -0.023 | 9.987
10.5 | 0.589 | 0.06982 | -0.023 | 8.443
11 | 0.524 | 0.07541 | -0.023 | 6.952
11.5 | 0.452 | 0.08088 | -0.024 | 5.586
12 | 0.373 | 0.08686 | -0.024 | 4.297
12.5 | 0.287 | 0.09304 | -0.024 | 3.088
13 | 0.182 | 0.09602 | -0.025 | 1.897

## 62. Re 3M Mach 0.25 (2)
BIGFOIL.COM POLAR EXPORT
NACA64A209
NACA64A209 |  |  |  | Cl Max: | 1.2046 | at alpha= | 10 | deg
XFOIL ncrit=9 |  |  |  | L/D Max: | 95.4839 | at alpha= | 5 | deg
Re: | 3000000 |  |  | Cd Min: | 0.18436 | at alpha= | 15 | deg
Mach: | 0.25 |  |  | Cl=0 at alpha= | -1.8064 | deg
|  |  |  | @ Cl=0.1, Cd= | 0.0040387
|  |  |  | @ Cl=0.4, Cd= | 0.0048127
|  |  |  | @ Cl=0.6, Cd= | 0.0070784
alpha (deg) | Cl | Cd | Cm | Cl/Cd
-13.5 | -0.5934 | 0.15631 | 0.0117 | -3.7963
-13 | -0.5914 | 0.14628 | 0.008 | -4.0429
-12.5 | -0.588 | 0.13624 | 0.0041 | -4.3159
-12 | -0.5839 | 0.12703 | 0.0001 | -4.5966
-11.5 | -0.5856 | 0.11649 | -0.0042 | -5.027
-11 | -0.5873 | 0.10646 | -0.0088 | -5.5166
-10.5 | -0.5995 | 0.09425 | -0.0148 | -6.3607
-10 | -0.5721 | 0.09198 | -0.0165 | -6.2198
-9.5 | -0.6249 | 0.07012 | -0.0311 | -8.9119
-9 | -0.7 | 0.04871 | -0.0469 | -14.3708
-8.5 | -0.753 | 0.01863 | -0.0508 | -40.4187
-8 | -0.6907 | 0.01511 | -0.0531 | -45.7114
-7.5 | -0.6165 | 0.01246 | -0.0573 | -49.4783
-7 | -0.5523 | 0.00977 | -0.0593 | -56.5302
-6.5 | -0.4918 | 0.00899 | -0.0597 | -54.7052
-6 | -0.4372 | 0.00833 | -0.0588 | -52.485
-5.5 | -0.3824 | 0.00804 | -0.0578 | -47.5622
-5 | -0.3344 | 0.00717 | -0.0555 | -46.6388
-4.5 | -0.2823 | 0.00674 | -0.0541 | -41.8843
-4 | -0.2286 | 0.00649 | -0.053 | -35.2234
-3.5 | -0.1757 | 0.00619 | -0.0518 | -28.3845
-3 | -0.1222 | 0.00599 | -0.0507 | -20.4007
-2.5 | -0.0694 | 0.00576 | -0.0496 | -12.0486
-2 | -0.0182 | 0.00544 | -0.0482 | -3.3456
-1.5 | 0.0288 | 0.00476 | -0.0462 | 6.0504
-1 | 0.0753 | 0.00414 | -0.0441 | 18.1884
-0.5 | 0.1265 | 0.00393 | -0.0427 | 32.1883
0 | 0.1775 | 0.00383 | -0.0413 | 46.3446
0.5 | 0.2298 | 0.00384 | -0.0401 | 59.8438
1 | 0.2818 | 0.00395 | -0.0388 | 71.3418
1.5 | 0.3323 | 0.00417 | -0.0373 | 79.6882
2 | 0.3831 | 0.00445 | -0.0358 | 86.0899
3 | 0.4651 | 0.00621 | -0.0293 | 74.8953
3.5 | 0.5088 | 0.00667 | -0.0264 | 76.2819
4 | 0.6026 | 0.00709 | -0.0349 | 84.9929
4.5 | 0.7047 | 0.00762 | -0.0451 | 92.4803
5 | 0.7696 | 0.00806 | -0.0466 | 95.4839
5.5 | 0.8183 | 0.00877 | -0.0445 | 93.3067
6 | 0.8707 | 0.0092 | -0.0431 | 94.6413
6.5 | 0.9221 | 0.00981 | -0.0414 | 93.9959
7 | 0.9682 | 0.01102 | -0.0387 | 87.8584
7.5 | 1.017 | 0.012 | -0.0366 | 84.75
8 | 1.0665 | 0.01296 | -0.0345 | 82.2917
8.5 | 1.1132 | 0.01429 | -0.032 | 77.9006
9 | 1.1603 | 0.0156 | -0.0296 | 74.3782
9.5 | 1.1822 | 0.02048 | -0.0238 | 57.7246
10 | 1.2046 | 0.02498 | -0.0187 | 48.2226
10.5 | 1.1748 | 0.0353 | -0.0095 | 33.2805
11 | 1.1174 | 0.04543 | -0.0002 | 24.5961
11.5 | 1.0181 | 0.06233 | -0.0009 | 16.334
12 | 0.9891 | 0.07415 | -0.0081 | 13.3392
12.5 | 0.9068 | 0.10837 | -0.0318 | 8.3676
13 | 0.869 | 0.12756 | -0.0416 | 6.8125
13.5 | 0.8312 | 0.14837 | -0.0512 | 5.6022
14 | 0.8327 | 0.15911 | -0.0559 | 5.2335
14.5 | 0.828 | 0.17298 | -0.0617 | 4.7867
15 | 0.832 | 0.18436 | -0.0668 | 4.5129

## 63. Re 3M Mach 0.50 (1)
BIGFOIL.COM POLAR EXPORT
NACA64A209
NACA64A209 |  |  |  | Cl Max: | 1.14 | at alpha= | 20 | deg
JavaFoil+Calcfoil stall+Eppler ext transition |  |  |  | L/D Max: | 101.008 | at alpha= | 2.5 | deg
Re: | 3000000 |  |  | Cd Min: | 0.00503 | at alpha= | -1.5 | deg
Mach: | 0.5 |  |  | Cl=0 at alpha= | -1.597 | deg
|  |  |  | @ Cl=0.1, Cd= | 0.0050712
|  |  |  | @ Cl=0.4, Cd= | 0.0052712
|  |  |  | @ Cl=0.6, Cd= | 0.061676
alpha (deg) | Cl | Cd | Cm | Cl/Cd
-20 | -0.984 | 0.16767 | -0.013 | -5.866
-19.5 | -0.958 | 0.16122 | -0.013 | -5.943
-19 | -0.93 | 0.15757 | -0.013 | -5.903
-18.5 | -0.904 | 0.15368 | -0.013 | -5.881
-18 | -0.878 | 0.14733 | -0.013 | -5.958
-17.5 | -0.852 | 0.14294 | -0.013 | -5.96
-17 | -0.827 | 0.13829 | -0.014 | -5.979
-16.5 | -0.799 | 0.13191 | -0.014 | -6.056
-16 | -0.772 | 0.12654 | -0.014 | -6.099
-15.5 | -0.746 | 0.12174 | -0.014 | -6.126
-15 | -0.72 | 0.11788 | -0.014 | -6.105
-14.5 | -0.693 | 0.11402 | -0.014 | -6.081
-14 | -0.667 | 0.1099 | -0.015 | -6.066
-13.5 | -0.639 | 0.1046 | -0.014 | -6.11
-13 | -0.612 | 0.11735 | -0.014 | -5.217
-12.5 | -0.586 | 0.09634 | -0.015 | -6.085
-12 | -0.56 | 0.0933 | -0.015 | -5.999
-11.5 | -0.533 | 0.09113 | -0.015 | -5.849
-11 | -0.506 | 0.08014 | -0.015 | -6.312
-10.5 | -0.479 | 0.07162 | -0.015 | -6.693
-10 | -0.453 | 0.06489 | -0.016 | -6.981
-9.5 | -0.426 | 0.05975 | -0.017 | -7.137
-9 | -0.4 | 0.05476 | -0.017 | -7.302
-8.5 | -0.372 | 0.06072 | -0.015 | -6.122
-8 | -0.345 | 0.05407 | -0.016 | -6.382
-7.5 | -0.318 | 0.04891 | -0.016 | -6.509
-7 | -0.292 | 0.04503 | -0.018 | -6.486
-6.5 | -0.329 | 0.00905 | -0.037 | -36.331
-6 | -0.237 | 0.04231 | -0.016 | -5.61
-5.5 | -0.324 | 0.04056 | -0.016 | -7.981
-5 | -0.327 | 0.03562 | -0.02 | -9.174
-4.5 | -0.366 | 0.00789 | -0.04 | -46.357
-4 | -0.312 | 0.00758 | -0.04 | -41.199
-3.5 | -0.251 | 0.00736 | -0.041 | -34.113
-3 | -0.187 | 0.00717 | -0.042 | -26.039
-2.5 | -0.121 | 0.007 | -0.042 | -17.258
-2 | -0.054 | 0.00686 | -0.043 | -7.885
-1.5 | 0.013 | 0.00503 | -0.043 | 2.638
-1 | 0.081 | 0.00506 | -0.044 | 15.987
-0.5 | 0.149 | 0.0051 | -0.045 | 29.138
0 | 0.216 | 0.00514 | -0.045 | 42.052
0.5 | 0.284 | 0.00517 | -0.046 | 54.893
1 | 0.351 | 0.00522 | -0.047 | 67.25
1.5 | 0.418 | 0.00529 | -0.047 | 79.077
2 | 0.484 | 0.00536 | -0.048 | 90.408
2.5 | 0.55 | 0.00544 | -0.048 | 101.008
3 | 0.614 | 0.00859 | -0.049 | 71.493
3.5 | 0.676 | 0.00889 | -0.05 | 75.966
4 | 0.731 | 0.00928 | -0.05 | 78.758
4.5 | 0.776 | 0.00976 | -0.051 | 79.543
5 | 0.804 | 0.01044 | -0.051 | 76.982
5.5 | 0.793 | 0.01103 | -0.052 | 71.895
6 | 0.411 | 0.03966 | -0.029 | 10.368
6.5 | 0.434 | 0.04481 | -0.023 | 9.696
7 | 0.573 | 0.01206 | -0.054 | 47.484
7.5 | 0.49 | 0.04841 | -0.028 | 10.115
8 | 0.515 | 0.05325 | -0.025 | 9.665
8.5 | 0.541 | 0.06078 | -0.025 | 8.893
9 | 0.568 | 0.06152 | -0.027 | 9.231
9.5 | 0.595 | 0.06023 | -0.028 | 9.878
10 | 0.62 | 0.06746 | -0.027 | 9.194
10.5 | 0.646 | 0.07684 | -0.027 | 8.41
11 | 0.672 | 0.08568 | -0.028 | 7.848
11.5 | 0.699 | 0.08894 | -0.029 | 7.861
12 | 0.725 | 0.09369 | -0.029 | 7.74
12.5 | 0.751 | 0.09664 | -0.029 | 7.771
13 | 0.776 | 0.12268 | -0.029 | 6.328
13.5 | 0.804 | 0.10592 | -0.032 | 7.594
14 | 0.83 | 0.10945 | -0.032 | 7.584
14.5 | 0.856 | 0.11655 | -0.032 | 7.342
15 | 0.882 | 0.11977 | -0.033 | 7.361
15.5 | 0.909 | 0.12714 | -0.035 | 7.153
16 | 0.934 | 0.12998 | -0.035 | 7.187
16.5 | 0.96 | 0.13618 | -0.035 | 7.047
17 | 0.985 | 0.14069 | -0.036 | 7.005
17.5 | 1.012 | 0.14392 | -0.036 | 7.028
18 | 1.04 | 0.15055 | -0.038 | 6.91
18.5 | 1.063 | 0.15347 | -0.038 | 6.929
19 | 1.089 | 0.15867 | -0.038 | 6.861
19.5 | 1.114 | 0.16274 | -0.039 | 6.847
20 | 1.14 | 0.16522 | -0.04 | 6.902

## 64. Re 3M Mach 0.50 (2)
BIGFOIL.COM POLAR EXPORT
NACA64A209
NACA64A209 |  |  |  | Cl Max: | 1.0634 | at alpha= | 20 | deg
XFOIL ncrit=9 |  |  |  | L/D Max: | 91.3674 | at alpha= | 4.5 | deg
Re: | 3000000 |  |  | Cd Min: | 0.29684 | at alpha= | 20 | deg
Mach: | 0.5 |  |  | Cl=0 at alpha= | -1.8004 | deg
|  |  |  | @ Cl=0.1, Cd= | 0.0043443
|  |  |  | @ Cl=0.4, Cd= | 0.0045539
|  |  |  | @ Cl=0.6, Cd= | 0.0074794
alpha (deg) | Cl | Cd | Cm | Cl/Cd
-20 | -0.8548 | 0.27822 | 0.0734 | -3.0724
-19.5 | -0.8333 | 0.26962 | 0.0682 | -3.0906
-19 | -0.8117 | 0.26121 | 0.063 | -3.1075
-18.5 | -0.7903 | 0.25245 | 0.058 | -3.1305
-18 | -0.7703 | 0.24361 | 0.0531 | -3.162
-17.5 | -0.7494 | 0.23539 | 0.0483 | -3.1837
-17 | -0.7282 | 0.22779 | 0.0437 | -3.1968
-16.5 | -0.7076 | 0.21936 | 0.039 | -3.2257
-16 | -0.6865 | 0.21049 | 0.0345 | -3.2614
-15.5 | -0.667 | 0.20149 | 0.0298 | -3.3103
-15 | -0.4448 | 0.15586 | -0.0023 | -2.8538
-14.5 | -0.4357 | 0.15086 | -0.0043 | -2.8881
-13.5 | -0.4238 | 0.13937 | -0.0085 | -3.0408
-13 | -0.5838 | 0.15836 | 0.0094 | -3.6865
-12.5 | -0.5706 | 0.1497 | 0.0056 | -3.8116
-12 | -0.5606 | 0.14033 | 0.0016 | -3.9949
-11.5 | -0.5509 | 0.13134 | -0.0022 | -4.1945
-11 | -0.5397 | 0.12333 | -0.0058 | -4.3761
-10.5 | -0.5305 | 0.115 | -0.0095 | -4.613
-10 | -0.5183 | 0.10753 | -0.0129 | -4.8201
-9.5 | -0.5157 | 0.09811 | -0.0173 | -5.2563
-9 | -0.5123 | 0.08917 | -0.0217 | -5.7452
-8.5 | -0.5116 | 0.07993 | -0.0267 | -6.4006
-8 | -0.5181 | 0.06942 | -0.0332 | -7.4633
-7.5 | -0.5281 | 0.05838 | -0.0425 | -9.0459
-7 | -0.5123 | 0.04269 | -0.0663 | -12.0005
-6.5 | -0.4773 | 0.02941 | -0.0787 | -16.2292
-6 | -0.4417 | 0.01979 | -0.0807 | -22.3194
-5.5 | -0.4099 | 0.01369 | -0.0755 | -29.9416
-5 | -0.3675 | 0.00977 | -0.0701 | -37.6151
-4.5 | -0.3169 | 0.00801 | -0.0656 | -39.563
-4 | -0.2604 | 0.00718 | -0.0623 | -36.2674
-3.5 | -0.201 | 0.00672 | -0.0598 | -29.9107
-3 | -0.1423 | 0.00629 | -0.0574 | -22.6232
-2.5 | -0.0816 | 0.00609 | -0.0557 | -13.399
-2 | -0.0224 | 0.00584 | -0.054 | -3.8356
-1.5 | 0.0337 | 0.00532 | -0.052 | 6.3346
-1 | 0.0825 | 0.00443 | -0.0489 | 18.623
-0.5 | 0.1397 | 0.00415 | -0.0472 | 33.6627
0.5 | 0.2567 | 0.00402 | -0.0441 | 63.8557
1 | 0.3155 | 0.00413 | -0.0426 | 76.3923
1.5 | 0.3731 | 0.00438 | -0.0408 | 85.1826
2 | 0.4288 | 0.00474 | -0.0385 | 90.4641
2.5 | 0.4674 | 0.00602 | -0.0333 | 77.6412
3 | 0.515 | 0.00689 | -0.0294 | 74.746
3.5 | 0.5696 | 0.00737 | -0.0266 | 77.2863
4 | 0.6252 | 0.00757 | -0.0235 | 82.5892
4.5 | 0.7684 | 0.00841 | -0.039 | 91.3674
5 | 0.8507 | 0.00978 | -0.0408 | 86.9836
5.5 | 0.8997 | 0.01146 | -0.0353 | 78.5079
6 | 0.9409 | 0.01493 | -0.0287 | 63.0208
6.5 | 0.9721 | 0.02071 | -0.0217 | 46.9387
7 | 0.9724 | 0.02935 | -0.0131 | 33.1312
7.5 | 0.9566 | 0.03787 | -0.0053 | 25.2601
8 | 0.9234 | 0.04488 | 0.0016 | 20.5749
8.5 | 0.8877 | 0.05367 | 0.0015 | 16.54
9 | 0.8548 | 0.06574 | -0.0056 | 13.0027
9.5 | 0.8327 | 0.08211 | -0.019 | 10.1413
10 | 0.8163 | 0.09648 | -0.0279 | 8.4608
10.5 | 0.804 | 0.10927 | -0.0347 | 7.3579
11 | 0.7992 | 0.12077 | -0.0403 | 6.6175
11.5 | 0.7954 | 0.13272 | -0.0458 | 5.9931
12 | 0.8002 | 0.14283 | -0.0505 | 5.6025
12.5 | 0.8051 | 0.15373 | -0.0556 | 5.2371
13 | 0.8151 | 0.16321 | -0.0602 | 4.9942
13.5 | 0.825 | 0.17345 | -0.0651 | 4.7564
14 | 0.8372 | 0.18396 | -0.0701 | 4.551
14.5 | 0.8509 | 0.19409 | -0.0751 | 4.384
15.5 | 0.8822 | 0.21337 | -0.0849 | 4.1346
16 | 0.9001 | 0.22293 | -0.0898 | 4.0376
16.5 | 0.9192 | 0.23226 | -0.0948 | 3.9576
17 | 0.9388 | 0.24166 | -0.1 | 3.8848
17.5 | 0.9588 | 0.25113 | -0.1052 | 3.8179
18 | 0.9795 | 0.26123 | -0.1108 | 3.7496
18.5 | 1.0011 | 0.27044 | -0.116 | 3.7017
19 | 1.022 | 0.27932 | -0.1214 | 3.6589
19.5 | 1.0429 | 0.28833 | -0.1268 | 3.617
20 | 1.0634 | 0.29684 | -0.1321 | 3.5824

## 65. Re 4M Mach 0.00 (1)
BIGFOIL.COM POLAR EXPORT
NACA64A209
NACA64A209 |  |  |  | Cl Max: | 0.972 | at alpha= | 9 | deg
JavaFoil+Calcfoil stall+Eppler ext transition |  |  |  | L/D Max: | 104.258 | at alpha= | 3 | deg
Re: | 4000000 |  |  | Cd Min: | 0.00477 | at alpha= | -2 | deg
Mach: | 0 |  |  | Cl=0 at alpha= | -1.5948 | deg
|  |  |  | @ Cl=0.1, Cd= | 0.0048202
|  |  |  | @ Cl=0.4, Cd= | 0.0049928
|  |  |  | @ Cl=0.6, Cd= | 0.10068
alpha (deg) | Cl | Cd | Cm | Cl/Cd
-12.5 | -0.516 | 0.08332 | -0.012 | -6.187
-12 | -0.527 | 0.07894 | -0.012 | -6.672
-11.5 | -0.536 | 0.07518 | -0.012 | -7.125
-11 | -0.542 | 0.07049 | -0.012 | -7.69
-10.5 | -0.545 | 0.06687 | -0.013 | -8.153
-10 | -0.544 | 0.06242 | -0.013 | -8.722
-9.5 | -0.54 | 0.05803 | -0.014 | -9.307
-9 | -0.532 | 0.05427 | -0.014 | -9.795
-8.5 | -0.52 | 0.04993 | -0.016 | -10.408
-8 | -0.506 | 0.04456 | -0.018 | -11.344
-7.5 | -0.592 | 0.00839 | -0.031 | -70.607
-7 | -0.559 | 0.00814 | -0.032 | -68.749
-6.5 | -0.521 | 0.00782 | -0.032 | -66.643
-6 | -0.479 | 0.00758 | -0.033 | -63.17
-5.5 | -0.432 | 0.00734 | -0.033 | -58.94
-5 | -0.383 | 0.00716 | -0.034 | -53.449
-4.5 | -0.331 | 0.007 | -0.034 | -47.194
-4 | -0.276 | 0.00685 | -0.035 | -40.335
-3.5 | -0.22 | 0.00671 | -0.035 | -32.778
-3 | -0.163 | 0.0066 | -0.036 | -24.648
-2.5 | -0.105 | 0.00653 | -0.037 | -16.086
-2 | -0.047 | 0.00477 | -0.037 | -9.83
-1.5 | 0.011 | 0.00479 | -0.038 | 2.402
-1 | 0.07 | 0.00481 | -0.038 | 14.568
-0.5 | 0.129 | 0.00483 | -0.039 | 26.609
0 | 0.187 | 0.00486 | -0.039 | 38.504
0.5 | 0.246 | 0.0049 | -0.04 | 50.197
1 | 0.304 | 0.00494 | -0.04 | 61.652
1.5 | 0.362 | 0.00496 | -0.041 | 73.026
2 | 0.42 | 0.00501 | -0.041 | 83.847
2.5 | 0.478 | 0.00507 | -0.042 | 94.255
3 | 0.534 | 0.00513 | -0.042 | 104.258
3.5 | 0.59 | 0.00778 | -0.043 | 75.872
4 | 0.644 | 0.00802 | -0.043 | 80.225
4.5 | 0.695 | 0.00824 | -0.044 | 84.374
5 | 0.744 | 0.00848 | -0.045 | 87.757
5.5 | 0.79 | 0.00883 | -0.045 | 89.434
6 | 0.831 | 0.00914 | -0.046 | 90.925
6.5 | 0.868 | 0.00952 | -0.046 | 91.217
7 | 0.901 | 0.00992 | -0.047 | 90.773
7.5 | 0.927 | 0.01036 | -0.047 | 89.563
8 | 0.948 | 0.0108 | -0.048 | 87.785
8.5 | 0.963 | 0.011 | -0.048 | 87.554
9 | 0.972 | 0.01178 | -0.049 | 82.572
9.5 | 0.972 | 0.01099 | -0.049 | 88.414
10 | 0.775 | 0.06139 | -0.024 | 12.625
10.5 | 0.761 | 0.06333 | -0.027 | 12.024
11 | 0.74 | 0.06775 | -0.026 | 10.92
11.5 | 0.713 | 0.07339 | -0.025 | 9.715
12 | 0.685 | 0.07881 | -0.025 | 8.688
12.5 | 0.655 | 0.08381 | -0.025 | 7.809
13 | 0.623 | 0.08812 | -0.025 | 7.075
13.5 | 0.591 | 0.09489 | -0.025 | 6.227
14 | 0.559 | 0.10068 | -0.025 | 5.55

## 66. Re 4M Mach 0.00 (2)
BIGFOIL.COM POLAR EXPORT
NACA64A209
NACA64A209 |  |  |  | Cl Max: | 1.5771 | at alpha= | 15.5 | deg
XFOIL ncrit=9 |  |  |  | L/D Max: | 105.158 | at alpha= | 6.5 | deg
Re: | 4000000 |  |  | Cd Min: | 0.16115 | at alpha= | 18 | deg
Mach: | 0 |  |  | Cl=0 at alpha= | -1.8039 | deg
|  |  |  | @ Cl=0.1, Cd= | 0.0040156
|  |  |  | @ Cl=0.4, Cd= | 0.0052225
|  |  |  | @ Cl=0.6, Cd= | 0.0067766
alpha (deg) | Cl | Cd | Cm | Cl/Cd
-16 | -1.2208 | 0.04942 | -0.0455 | -24.7025
-15.5 | -1.3 | 0.03409 | -0.0534 | -38.1344
-15 | -1.3172 | 0.02956 | -0.049 | -44.5602
-14.5 | -1.2919 | 0.02737 | -0.047 | -47.2013
-14 | -1.2781 | 0.02335 | -0.0439 | -54.7366
-13.5 | -1.2416 | 0.0217 | -0.0424 | -57.2166
-13 | -1.2011 | 0.02044 | -0.0411 | -58.7622
-12.5 | -1.1638 | 0.01862 | -0.0393 | -62.5027
-12 | -1.1249 | 0.01706 | -0.0375 | -65.9379
-11.5 | -1.0828 | 0.01622 | -0.0357 | -66.7571
-11 | -1.0287 | 0.01526 | -0.0365 | -67.4115
-10.5 | -0.9744 | 0.01425 | -0.0373 | -68.3789
-10 | -0.9202 | 0.01202 | -0.0386 | -76.5557
-9.5 | -0.8597 | 0.01136 | -0.0404 | -75.6778
-9 | -0.7951 | 0.01057 | -0.0431 | -75.2223
-8.5 | -0.7263 | 0.00995 | -0.0467 | -72.995
-8 | -0.6513 | 0.00925 | -0.0518 | -70.4108
-7.5 | -0.5846 | 0.00867 | -0.0549 | -67.4279
-7 | -0.531 | 0.00776 | -0.0549 | -68.4278
-6.5 | -0.478 | 0.00747 | -0.0546 | -63.9893
-6 | -0.4275 | 0.00711 | -0.0536 | -60.1266
-5.5 | -0.3763 | 0.00686 | -0.0528 | -54.8542
-5 | -0.3251 | 0.0066 | -0.052 | -49.2576
-4.5 | -0.2754 | 0.00618 | -0.0507 | -44.5631
-4 | -0.2234 | 0.00599 | -0.05 | -37.2955
-3.5 | -0.1716 | 0.0058 | -0.0492 | -29.5862
-3 | -0.1202 | 0.00564 | -0.0483 | -21.3121
-2.5 | -0.0687 | 0.00545 | -0.0474 | -12.6055
-1.5 | 0.03 | 0.00473 | -0.045 | 6.3425
-1 | 0.0753 | 0.00415 | -0.043 | 18.1446
-0.5 | 0.1231 | 0.00389 | -0.0415 | 31.6452
0 | 0.1721 | 0.00374 | -0.0401 | 46.016
0.5 | 0.2224 | 0.00373 | -0.0389 | 59.6247
1 | 0.2717 | 0.00389 | -0.0376 | 69.8458
1.5 | 0.3203 | 0.0041 | -0.0361 | 78.122
2 | 0.367 | 0.00452 | -0.0344 | 81.1947
2.5 | 0.4074 | 0.00538 | -0.0314 | 75.7249
3 | 0.4523 | 0.006 | -0.0294 | 75.3833
4 | 0.5431 | 0.00656 | -0.0252 | 82.7896
4.5 | 0.6482 | 0.00696 | -0.0372 | 93.1322
5 | 0.7393 | 0.0073 | -0.0458 | 101.274
5.5 | 0.7988 | 0.00783 | -0.047 | 102.0179
6 | 0.8491 | 0.00815 | -0.046 | 104.184
6.5 | 0.8991 | 0.00855 | -0.0451 | 105.1579
7 | 0.9463 | 0.00931 | -0.0436 | 101.6434
7.5 | 0.9964 | 0.00974 | -0.0428 | 102.2998
8 | 1.046 | 0.01024 | -0.0419 | 102.1484
8.5 | 1.0948 | 0.01083 | -0.0409 | 101.0896
9 | 1.1438 | 0.01136 | -0.0401 | 100.6866
9.5 | 1.1878 | 0.01249 | -0.0383 | 95.1001
10 | 1.2325 | 0.01349 | -0.0368 | 91.364
10.5 | 1.2784 | 0.01428 | -0.0356 | 89.5238
11 | 1.323 | 0.01519 | -0.0342 | 87.0968
11.5 | 1.3655 | 0.01625 | -0.0325 | 84.0308
12 | 1.4076 | 0.01725 | -0.0308 | 81.6
12.5 | 1.4448 | 0.01869 | -0.0285 | 77.3034
13 | 1.4857 | 0.01956 | -0.0268 | 75.956
13.5 | 1.5163 | 0.02141 | -0.0238 | 70.822
14 | 1.5422 | 0.02286 | -0.0198 | 67.4628
14.5 | 1.561 | 0.0246 | -0.0152 | 63.4553
15 | 1.5755 | 0.02675 | -0.0108 | 58.8972
15.5 | 1.5771 | 0.03013 | -0.0062 | 52.3432
16 | 1.5496 | 0.03659 | -0.0014 | 42.3504
16.5 | 1.5566 | 0.04036 | -0.0001 | 38.5679
17 | 1.4674 | 0.05672 | -0.0023 | 25.8709
17.5 | 1.3968 | 0.07517 | -0.0114 | 18.5819
18 | 1.0683 | 0.16115 | -0.0588 | 6.6292
18.5 | 1.1685 | 0.1442 | -0.0491 | 8.1033

## 67. Re 4M Mach 0.10 (1)
BIGFOIL.COM POLAR EXPORT
NACA64A209
NACA64A209 |  |  |  | Cl Max: | 0.958 | at alpha= | 8.5 | deg
JavaFoil+Calcfoil stall+Eppler ext transition |  |  |  | L/D Max: | 104.647 | at alpha= | 3 | deg
Re: | 4000000 |  |  | Cd Min: | 0.00477 | at alpha= | -2 | deg
Mach: | 0.1 |  |  | Cl=0 at alpha= | -1.6017 | deg
|  |  |  | @ Cl=0.1, Cd= | 0.0048252
|  |  |  | @ Cl=0.4, Cd= | 0.0049948
|  |  |  | @ Cl=0.6, Cd= | 0.09528
alpha (deg) | Cl | Cd | Cm | Cl/Cd
-12.5 | -0.489 | 0.08269 | -0.012 | -5.913
-12 | -0.503 | 0.07889 | -0.012 | -6.382
-11.5 | -0.516 | 0.0761 | -0.012 | -6.777
-11 | -0.525 | 0.07161 | -0.012 | -7.336
-10.5 | -0.531 | 0.06675 | -0.013 | -7.96
-10 | -0.534 | 0.06211 | -0.013 | -8.593
-9.5 | -0.532 | 0.05831 | -0.014 | -9.123
-9 | -0.525 | 0.05489 | -0.014 | -9.572
-8.5 | -0.515 | 0.05068 | -0.015 | -10.163
-8 | -0.501 | 0.04626 | -0.017 | -10.822
-7.5 | -0.591 | 0.00844 | -0.031 | -70.025
-7 | -0.559 | 0.00816 | -0.032 | -68.52
-6.5 | -0.522 | 0.00788 | -0.032 | -66.234
-6 | -0.48 | 0.00759 | -0.033 | -63.204
-5.5 | -0.434 | 0.00737 | -0.033 | -58.882
-5 | -0.384 | 0.00718 | -0.034 | -53.536
-4.5 | -0.332 | 0.00702 | -0.035 | -47.302
-4 | -0.277 | 0.00686 | -0.035 | -40.452
-3.5 | -0.221 | 0.00672 | -0.036 | -32.903
-3 | -0.164 | 0.00663 | -0.036 | -24.665
-2.5 | -0.106 | 0.00653 | -0.037 | -16.152
-2 | -0.047 | 0.00477 | -0.037 | -9.876
-1.5 | 0.012 | 0.00479 | -0.038 | 2.412
-1 | 0.07 | 0.00481 | -0.038 | 14.626
-0.5 | 0.129 | 0.00484 | -0.039 | 26.733
0 | 0.188 | 0.00487 | -0.039 | 38.634
0.5 | 0.247 | 0.0049 | -0.04 | 50.429
1 | 0.306 | 0.00494 | -0.04 | 61.94
1.5 | 0.364 | 0.00497 | -0.041 | 73.268
2 | 0.422 | 0.00501 | -0.042 | 84.221
2.5 | 0.48 | 0.00507 | -0.042 | 94.621
3 | 0.537 | 0.00513 | -0.043 | 104.647
3.5 | 0.593 | 0.00783 | -0.043 | 75.743
4 | 0.647 | 0.00804 | -0.044 | 80.468
4.5 | 0.698 | 0.00826 | -0.044 | 84.517
5 | 0.747 | 0.00856 | -0.045 | 87.24
5.5 | 0.792 | 0.00885 | -0.045 | 89.556
6 | 0.834 | 0.00923 | -0.046 | 90.359
6.5 | 0.87 | 0.0096 | -0.046 | 90.672
7 | 0.901 | 0.01 | -0.047 | 90.076
7.5 | 0.926 | 0.01055 | -0.047 | 87.858
8 | 0.946 | 0.01093 | -0.048 | 86.537
8.5 | 0.958 | 0.01112 | -0.048 | 86.198
9 | 0.958 | 0.01173 | -0.049 | 81.663
9.5 | 0.794 | 0.04977 | -0.032 | 15.954
10 | 0.762 | 0.06166 | -0.024 | 12.355
10.5 | 0.744 | 0.06398 | -0.026 | 11.625
11 | 0.718 | 0.06864 | -0.026 | 10.458
11.5 | 0.686 | 0.07507 | -0.024 | 9.144
12 | 0.654 | 0.07954 | -0.024 | 8.224
12.5 | 0.62 | 0.08444 | -0.024 | 7.339
13 | 0.584 | 0.09023 | -0.025 | 6.475
13.5 | 0.548 | 0.09528 | -0.025 | 5.753

## 68. Re 4M Mach 0.10 (2)
BIGFOIL.COM POLAR EXPORT
NACA64A209
NACA64A209 |  |  |  | Cl Max: | 1.5337 | at alpha= | 14.5 | deg
XFOIL ncrit=9 |  |  |  | L/D Max: | 104.884 | at alpha= | 6.5 | deg
Re: | 4000000 |  |  | Cd Min: | 0.25621 | at alpha= | 19.5 | deg
Mach: | 0.1 |  |  | Cl=0 at alpha= | -1.8103 | deg
|  |  |  | @ Cl=0.1, Cd= | 0.0041078
|  |  |  | @ Cl=0.4, Cd= | 0.0052079
|  |  |  | @ Cl=0.6, Cd= | 0.0067916
alpha (deg) | Cl | Cd | Cm | Cl/Cd
-14 | -1.2425 | 0.02947 | -0.0496 | -42.1615
-13.5 | -1.2134 | 0.02726 | -0.0477 | -44.5121
-13 | -1.1783 | 0.02545 | -0.046 | -46.2986
-12.5 | -1.1546 | 0.02183 | -0.0433 | -52.8905
-12 | -1.1215 | 0.01932 | -0.041 | -58.0487
-11.5 | -1.0833 | 0.01766 | -0.0387 | -61.342
-11 | -1.0355 | 0.01624 | -0.0381 | -63.7623
-10.5 | -0.9811 | 0.01492 | -0.0388 | -65.7574
-10 | -0.9267 | 0.01259 | -0.0399 | -73.606
-9.5 | -0.8658 | 0.01177 | -0.0416 | -73.5599
-9 | -0.8004 | 0.01094 | -0.0442 | -73.1627
-8.5 | -0.7311 | 0.01025 | -0.0477 | -71.3268
-8 | -0.6556 | 0.00946 | -0.0526 | -69.3023
-7.5 | -0.5882 | 0.00879 | -0.0557 | -66.917
-7 | -0.5334 | 0.00795 | -0.0558 | -67.0943
-6.5 | -0.4809 | 0.00753 | -0.0552 | -63.8645
-6 | -0.4301 | 0.00716 | -0.0542 | -60.0698
-5.5 | -0.3786 | 0.0069 | -0.0533 | -54.8696
-5 | -0.3271 | 0.00663 | -0.0524 | -49.3363
-4.5 | -0.2771 | 0.0062 | -0.0511 | -44.6935
-4 | -0.2248 | 0.006 | -0.0503 | -37.4667
-3.5 | -0.1727 | 0.00582 | -0.0495 | -29.6735
-3 | -0.121 | 0.00565 | -0.0486 | -21.4159
-2.5 | -0.0692 | 0.00547 | -0.0477 | -12.6508
-2 | -0.0184 | 0.00522 | -0.0466 | -3.5249
-1.5 | 0.0301 | 0.00475 | -0.0452 | 6.3368
-0.5 | 0.1237 | 0.00389 | -0.0417 | 31.7995
0 | 0.173 | 0.00374 | -0.0403 | 46.2567
0.5 | 0.2234 | 0.00374 | -0.0391 | 59.7326
1 | 0.2731 | 0.00389 | -0.0378 | 70.2057
1.5 | 0.322 | 0.00411 | -0.0363 | 78.3455
2 | 0.3688 | 0.00453 | -0.0345 | 81.4128
2.5 | 0.4093 | 0.00541 | -0.0315 | 75.6562
3.5 | 0.5016 | 0.00646 | -0.0277 | 77.6471
4 | 0.5463 | 0.00659 | -0.0253 | 82.8983
4.5 | 0.6502 | 0.00698 | -0.0369 | 93.1519
5 | 0.7431 | 0.00733 | -0.0457 | 101.3779
5.5 | 0.8031 | 0.00786 | -0.0469 | 102.1756
6 | 0.8538 | 0.00819 | -0.0459 | 104.2491
6.5 | 0.9041 | 0.00862 | -0.0449 | 104.884
7 | 0.9516 | 0.0094 | -0.0433 | 101.234
7.5 | 1.002 | 0.00986 | -0.0423 | 101.6227
8 | 1.0519 | 0.01039 | -0.0413 | 101.2416
8.5 | 1.101 | 0.01101 | -0.0402 | 100
9 | 1.1503 | 0.01159 | -0.0392 | 99.2494
9.5 | 1.1923 | 0.01303 | -0.0369 | 91.5042
10 | 1.2391 | 0.01386 | -0.0355 | 89.4012
10.5 | 1.2842 | 0.01484 | -0.0339 | 86.5364
11 | 1.3286 | 0.01585 | -0.0323 | 83.8233
11.5 | 1.3692 | 0.01722 | -0.03 | 79.5122
12 | 1.4105 | 0.01838 | -0.0281 | 76.741
12.5 | 1.4449 | 0.02015 | -0.0251 | 71.7072
13 | 1.4862 | 0.021 | -0.0233 | 70.7714
13.5 | 1.5078 | 0.02331 | -0.0186 | 64.6847
14 | 1.5258 | 0.0252 | -0.0137 | 60.5476
14.5 | 1.5337 | 0.02796 | -0.0084 | 54.8534
15 | 1.5189 | 0.03289 | -0.0027 | 46.1812
15.5 | 1.4627 | 0.04277 | 0.0013 | 34.1992
16 | 1.4828 | 0.04562 | 0.0017 | 32.5033
16.5 | 1.4684 | 0.05299 | 0.0005 | 27.7109
17 | 1.3321 | 0.08254 | -0.0152 | 16.1388
17.5 | 1.3011 | 0.09874 | -0.0249 | 13.177
18 | 0.8981 | 0.23138 | -0.0903 | 3.8815
18.5 | 0.9124 | 0.23919 | -0.0947 | 3.8145
19 | 0.9251 | 0.2481 | -0.0995 | 3.7287
19.5 | 0.939 | 0.25621 | -0.1041 | 3.665

## 69. Re 4M Mach 0.25 (1)
BIGFOIL.COM POLAR EXPORT
NACA64A209
NACA64A209 |  |  |  | Cl Max: | 0.916 | at alpha= | 8 | deg
JavaFoil+Calcfoil stall+Eppler ext transition |  |  |  | L/D Max: | 106.61 | at alpha= | 3 | deg
Re: | 4000000 |  |  | Cd Min: | 0.00481 | at alpha= | -2 | deg
Mach: | 0.25 |  |  | Cl=0 at alpha= | -1.6 | deg
|  |  |  | @ Cl=0.1, Cd= | 0.0048492
|  |  |  | @ Cl=0.4, Cd= | 0.09408
|  |  |  | @ Cl=0.6, Cd= | 0.09408
alpha (deg) | Cl | Cd | Cm | Cl/Cd
-12 | -0.287 | 0.07959 | -0.013 | -3.61
-11.5 | -0.334 | 0.07581 | -0.013 | -4.405
-11 | -0.375 | 0.07141 | -0.013 | -5.25
-10.5 | -0.41 | 0.06814 | -0.013 | -6.015
-10 | -0.438 | 0.06391 | -0.013 | -6.856
-9.5 | -0.459 | 0.05998 | -0.013 | -7.654
-9 | -0.472 | 0.05687 | -0.014 | -8.305
-8.5 | -0.477 | 0.05363 | -0.014 | -8.899
-8 | -0.475 | 0.04938 | -0.015 | -9.613
-7.5 | -0.467 | 0.04392 | -0.018 | -10.636
-7 | -0.553 | 0.00832 | -0.033 | -66.488
-6.5 | -0.522 | 0.0081 | -0.033 | -64.48
-6 | -0.484 | 0.00779 | -0.034 | -62.175
-5.5 | -0.441 | 0.00752 | -0.034 | -58.604
-5 | -0.392 | 0.00732 | -0.035 | -53.523
-4.5 | -0.34 | 0.00711 | -0.035 | -47.774
-4 | -0.284 | 0.00693 | -0.036 | -41.033
-3.5 | -0.227 | 0.00678 | -0.037 | -33.425
-3 | -0.168 | 0.00668 | -0.037 | -25.154
-2.5 | -0.108 | 0.0066 | -0.038 | -16.419
-2 | -0.048 | 0.00481 | -0.038 | -10.071
-1.5 | 0.012 | 0.00481 | -0.039 | 2.468
-1 | 0.072 | 0.00484 | -0.039 | 14.936
-0.5 | 0.133 | 0.00486 | -0.04 | 27.354
0 | 0.193 | 0.00489 | -0.04 | 39.517
0.5 | 0.254 | 0.00492 | -0.041 | 51.569
1 | 0.314 | 0.00496 | -0.042 | 63.404
1.5 | 0.374 | 0.00501 | -0.042 | 74.703
2 | 0.434 | 0.00504 | -0.043 | 86.006
2.5 | 0.493 | 0.00511 | -0.043 | 96.449
3 | 0.551 | 0.00517 | -0.044 | 106.61
3.5 | 0.609 | 0.00793 | -0.044 | 76.788
4 | 0.663 | 0.00819 | -0.045 | 81.017
4.5 | 0.715 | 0.00844 | -0.045 | 84.754
5 | 0.763 | 0.00876 | -0.046 | 87.081
5.5 | 0.806 | 0.00911 | -0.047 | 88.541
6 | 0.844 | 0.00951 | -0.047 | 88.793
6.5 | 0.875 | 0.00992 | -0.048 | 88.21
7 | 0.898 | 0.01042 | -0.048 | 86.173
7.5 | 0.912 | 0.01093 | -0.049 | 83.405
8 | 0.916 | 0.01144 | -0.049 | 80.066
8.5 | 0.738 | 0.04931 | -0.028 | 14.969
9 | 0.72 | 0.05432 | -0.026 | 13.247
9.5 | 0.694 | 0.05982 | -0.024 | 11.594
10 | 0.648 | 0.06327 | -0.025 | 10.237
10.5 | 0.59 | 0.06823 | -0.024 | 8.647
11 | 0.525 | 0.07311 | -0.024 | 7.176
11.5 | 0.452 | 0.07814 | -0.024 | 5.785
12 | 0.373 | 0.08478 | -0.025 | 4.404
12.5 | 0.287 | 0.09074 | -0.025 | 3.167
13 | 0.182 | 0.09408 | -0.026 | 1.938

## 70. Re 4M Mach 0.25 (2)
BIGFOIL.COM POLAR EXPORT
NACA64A209
NACA64A209 |  |  |  | Cl Max: | 1.271 | at alpha= | 11 | deg
XFOIL ncrit=9 |  |  |  | L/D Max: | 103.435 | at alpha= | 6 | deg
Re: | 4000000 |  |  | Cd Min: | 0.18815 | at alpha= | 15.5 | deg
Mach: | 0.25 |  |  | Cl=0 at alpha= | -99 | deg
|  |  |  | @ Cl=0.1, Cd= | 0.00377
|  |  |  | @ Cl=0.4, Cd= | 0.0052168
|  |  |  | @ Cl=0.6, Cd= | 0.0069022
alpha (deg) | Cl | Cd | Cm | Cl/Cd
0 | 0.1776 | 0.00377 | -0.0413 | 47.1088
0.5 | 0.2297 | 0.00377 | -0.04 | 60.9284
1 | 0.2808 | 0.00392 | -0.0386 | 71.6327
1.5 | 0.3312 | 0.00415 | -0.0371 | 79.8072
2.5 | 0.4202 | 0.00553 | -0.0319 | 75.9855
3 | 0.4664 | 0.00615 | -0.0296 | 75.8374
3.5 | 0.5154 | 0.00658 | -0.0278 | 78.3283
4 | 0.5636 | 0.0068 | -0.0257 | 82.8824
4.5 | 0.6598 | 0.00707 | -0.0347 | 93.3239
5 | 0.7631 | 0.00753 | -0.0451 | 101.3413
5.5 | 0.8268 | 0.00806 | -0.0462 | 102.5806
6 | 0.8792 | 0.0085 | -0.0448 | 103.4353
6.5 | 0.9291 | 0.00925 | -0.0428 | 100.4432
7 | 0.9796 | 0.01003 | -0.0409 | 97.667
7.5 | 1.0317 | 0.01067 | -0.0393 | 96.6917
8 | 1.0828 | 0.01144 | -0.0375 | 94.6503
8.5 | 1.1321 | 0.01246 | -0.0353 | 90.8587
9 | 1.1729 | 0.01454 | -0.0317 | 80.6671
9.5 | 1.2154 | 0.01649 | -0.0285 | 73.7053
10 | 1.2503 | 0.01941 | -0.0244 | 64.4152
10.5 | 1.2646 | 0.02473 | -0.0184 | 51.1363
11 | 1.271 | 0.03023 | -0.0123 | 42.0443
11.5 | 1.1528 | 0.04598 | 0.0011 | 25.0718
12 | 1.1144 | 0.05502 | 0.0019 | 20.2545
12.5 | 1.0287 | 0.07483 | -0.0088 | 13.7472
13 | 1.0545 | 0.07819 | -0.0107 | 13.4864
13.5 | 0.8696 | 0.13816 | -0.0472 | 6.2942
14 | 0.849 | 0.15474 | -0.0548 | 5.4866
14.5 | 0.8439 | 0.16799 | -0.0607 | 5.0235
15 | 0.8477 | 0.17866 | -0.0656 | 4.7448
15.5 | 0.8558 | 0.18815 | -0.0702 | 4.5485

## 71. Re 4M Mach 0.50 (1)
BIGFOIL.COM POLAR EXPORT
NACA64A209
NACA64A209 |  |  |  | Cl Max: | 1.144 | at alpha= | 20 | deg
JavaFoil+Calcfoil stall+Eppler ext transition |  |  |  | L/D Max: | 103.927 | at alpha= | 2.5 | deg
Re: | 4000000 |  |  | Cd Min: | 0.00492 | at alpha= | -1.5 | deg
Mach: | 0.5 |  |  | Cl=0 at alpha= | -1.597 | deg
|  |  |  | @ Cl=0.1, Cd= | 0.004944
|  |  |  | @ Cl=0.4, Cd= | 0.0051392
|  |  |  | @ Cl=0.6, Cd= | 0.058314
alpha (deg) | Cl | Cd | Cm | Cl/Cd
-20 | -0.984 | 0.16085 | -0.013 | -6.116
-19.5 | -0.959 | 0.15585 | -0.013 | -6.154
-19 | -0.931 | 0.15266 | -0.013 | -6.097
-18.5 | -0.904 | 0.14746 | -0.013 | -6.133
-18 | -0.878 | 0.14183 | -0.013 | -6.192
-17.5 | -0.852 | 0.13748 | -0.013 | -6.199
-17 | -0.827 | 0.13557 | -0.014 | -6.101
-16.5 | -0.8 | 0.12695 | -0.014 | -6.301
-16 | -0.772 | 0.12343 | -0.014 | -6.255
-15.5 | -0.746 | 0.11785 | -0.014 | -6.331
-15 | -0.72 | 0.11409 | -0.014 | -6.31
-14.5 | -0.694 | 0.10829 | -0.015 | -6.405
-14 | -0.667 | 0.10596 | -0.015 | -6.295
-13.5 | -0.64 | 0.09815 | -0.015 | -6.518
-13 | -0.612 | 0.11212 | -0.014 | -5.462
-12.5 | -0.587 | 0.08247 | -0.015 | -7.118
-12 | -0.561 | 0.07684 | -0.016 | -7.295
-11.5 | -0.533 | 0.08808 | -0.015 | -6.053
-11 | -0.506 | 0.07661 | -0.015 | -6.607
-10.5 | -0.48 | 0.06953 | -0.016 | -6.9
-10 | -0.453 | 0.06365 | -0.016 | -7.124
-9.5 | -0.427 | 0.05839 | -0.017 | -7.318
-9 | -0.402 | 0.05231 | -0.019 | -7.694
-8.5 | -0.372 | 0.06012 | -0.016 | -6.185
-8 | -0.345 | 0.05261 | -0.016 | -6.56
-7.5 | -0.319 | 0.04807 | -0.017 | -6.631
-7 | -0.293 | 0.04395 | -0.019 | -6.662
-6.5 | -0.329 | 0.00878 | -0.037 | -37.468
-6 | -0.237 | 0.04158 | -0.017 | -5.711
-5.5 | -0.324 | 0.03972 | -0.016 | -8.154
-5 | -0.405 | 0.00795 | -0.039 | -50.936
-4.5 | -0.366 | 0.00762 | -0.04 | -48.014
-4 | -0.312 | 0.00734 | -0.04 | -42.519
-3.5 | -0.251 | 0.00713 | -0.041 | -35.193
-3 | -0.187 | 0.00696 | -0.042 | -26.815
-2.5 | -0.121 | 0.00681 | -0.042 | -17.731
-2 | -0.054 | 0.00664 | -0.043 | -8.142
-1.5 | 0.013 | 0.00492 | -0.043 | 2.693
-1 | 0.081 | 0.00493 | -0.044 | 16.398
-0.5 | 0.149 | 0.00498 | -0.045 | 29.802
0 | 0.216 | 0.00502 | -0.045 | 43.083
0.5 | 0.284 | 0.00505 | -0.046 | 56.17
1 | 0.351 | 0.00511 | -0.047 | 68.828
1.5 | 0.418 | 0.00515 | -0.047 | 81.11
2 | 0.484 | 0.00523 | -0.048 | 92.677
2.5 | 0.55 | 0.00529 | -0.048 | 103.927
3 | 0.614 | 0.00824 | -0.049 | 74.501
3.5 | 0.676 | 0.00857 | -0.05 | 78.861
4 | 0.731 | 0.00894 | -0.05 | 81.763
4.5 | 0.776 | 0.00938 | -0.051 | 82.703
5 | 0.804 | 0.00997 | -0.051 | 80.615
5.5 | 0.793 | 0.01067 | -0.052 | 74.316
6 | 0.508 | 0.01119 | -0.053 | 45.402
6.5 | 0.435 | 0.04452 | -0.024 | 9.767
7 | 0.574 | 0.01228 | -0.054 | 46.746
7.5 | 0.598 | 0.01315 | -0.054 | 45.479
8 | 0.516 | 0.0522 | -0.027 | 9.877
8.5 | 0.541 | 0.05811 | -0.025 | 9.305
9 | 0.568 | 0.06082 | -0.028 | 9.345
9.5 | 0.599 | 0.05797 | -0.032 | 10.327
10 | 0.621 | 0.06553 | -0.028 | 9.476
10.5 | 0.647 | 0.07381 | -0.028 | 8.763
11 | 0.673 | 0.084 | -0.028 | 8.01
11.5 | 0.7 | 0.07457 | -0.03 | 9.392
12 | 0.726 | 0.08162 | -0.03 | 8.897
12.5 | 0.752 | 0.08822 | -0.03 | 8.522
13 | 0.777 | 0.11788 | -0.029 | 6.588
13.5 | 0.805 | 0.10216 | -0.032 | 7.877
14 | 0.83 | 0.1056 | -0.032 | 7.864
14.5 | 0.856 | 0.11148 | -0.032 | 7.678
15 | 0.883 | 0.11751 | -0.034 | 7.51
15.5 | 0.91 | 0.12161 | -0.035 | 7.485
16 | 0.935 | 0.12494 | -0.035 | 7.481
16.5 | 0.96 | 0.13001 | -0.035 | 7.385
17 | 0.986 | 0.13521 | -0.036 | 7.291
17.5 | 1.014 | 0.14132 | -0.038 | 7.173
18 | 1.041 | 0.14515 | -0.039 | 7.175
18.5 | 1.064 | 0.14761 | -0.038 | 7.207
19 | 1.089 | 0.15336 | -0.039 | 7.103
19.5 | 1.115 | 0.15551 | -0.039 | 7.168
20 | 1.144 | 0.15948 | -0.041 | 7.172

## 72. Re 4M Mach 0.50 (2)
BIGFOIL.COM POLAR EXPORT
NACA64A209
NACA64A209 |  |  |  | Cl Max: | 1.065 | at alpha= | 20 | deg
XFOIL ncrit=9 |  |  |  | L/D Max: | 95.9018 | at alpha= | 5 | deg
Re: | 4000000 |  |  | Cd Min: | 0.29792 | at alpha= | 20 | deg
Mach: | 0.5 |  |  | Cl=0 at alpha= | -1.7971 | deg
|  |  |  | @ Cl=0.1, Cd= | 0.0044515
|  |  |  | @ Cl=0.4, Cd= | 0.0047212
|  |  |  | @ Cl=0.6, Cd= | 0.0072244
alpha (deg) | Cl | Cd | Cm | Cl/Cd
-20 | -0.8575 | 0.279 | 0.0744 | -3.0735
-19.5 | -0.8358 | 0.27039 | 0.0692 | -3.0911
-19 | -0.8141 | 0.26195 | 0.064 | -3.1078
-18.5 | -0.7927 | 0.25319 | 0.059 | -3.1309
-18 | -0.7713 | 0.24454 | 0.054 | -3.1541
-17.5 | -0.7503 | 0.23592 | 0.0492 | -3.1803
-17 | -0.7299 | 0.22687 | 0.0444 | -3.2173
-16.5 | -0.7108 | 0.21846 | 0.0397 | -3.2537
-15.5 | -0.6694 | 0.20209 | 0.0308 | -3.3124
-15 | -0.6505 | 0.19338 | 0.0264 | -3.3638
-14.5 | -0.6322 | 0.18489 | 0.0222 | -3.4193
-14 | -0.4318 | 0.14589 | -0.005 | -2.9598
-13.5 | -0.4268 | 0.14009 | -0.0073 | -3.0466
-13 | -0.5869 | 0.15869 | 0.0101 | -3.6984
-12.5 | -0.5729 | 0.15015 | 0.0063 | -3.8155
-12 | -0.5616 | 0.14108 | 0.0025 | -3.9807
-11.5 | -0.5522 | 0.13186 | -0.0014 | -4.1878
-11 | -0.545 | 0.12242 | -0.0054 | -4.4519
-10.5 | -0.537 | 0.11374 | -0.0092 | -4.7213
-10 | -0.5243 | 0.10664 | -0.0127 | -4.9165
-9.5 | -0.5272 | 0.0959 | -0.0177 | -5.4974
-9 | -0.523 | 0.08727 | -0.0221 | -5.9929
-8.5 | -0.5203 | 0.07858 | -0.027 | -6.6213
-8 | -0.5239 | 0.06876 | -0.0334 | -7.6193
-7.5 | -0.5213 | 0.05468 | -0.0518 | -9.5337
-7 | -0.5123 | 0.04162 | -0.0684 | -12.309
-6.5 | -0.4776 | 0.02769 | -0.0808 | -17.2481
-6 | -0.4511 | 0.01817 | -0.0797 | -24.8266
-5.5 | -0.4229 | 0.01179 | -0.0738 | -35.8694
-5 | -0.3768 | 0.00877 | -0.0686 | -42.9647
-4.5 | -0.3218 | 0.00756 | -0.0647 | -42.5661
-4 | -0.2667 | 0.00666 | -0.0611 | -40.045
-3.5 | -0.2065 | 0.00629 | -0.0587 | -32.8299
-3 | -0.1455 | 0.00602 | -0.0568 | -24.1694
-2.5 | -0.0849 | 0.0058 | -0.0551 | -14.6379
-2 | -0.0237 | 0.0056 | -0.0538 | -4.2321
-1.5 | 0.0347 | 0.00525 | -0.0521 | 6.6095
-1 | 0.0873 | 0.00457 | -0.0497 | 19.1028
-0.5 | 0.1409 | 0.00407 | -0.0474 | 34.6192
0 | 0.1975 | 0.00391 | -0.0455 | 50.5115
0.5 | 0.2568 | 0.00391 | -0.0441 | 65.6777
1 | 0.315 | 0.00403 | -0.0425 | 78.1638
1.5 | 0.3719 | 0.0043 | -0.0406 | 86.4884
2 | 0.4206 | 0.00503 | -0.0371 | 83.6183
3 | 0.5179 | 0.00668 | -0.03 | 77.5299
3.5 | 0.5752 | 0.00708 | -0.0276 | 81.2429
4 | 0.6336 | 0.00742 | -0.0251 | 85.3908
4.5 | 0.6936 | 0.00762 | -0.0226 | 91.0236
5 | 0.8401 | 0.00876 | -0.0382 | 95.9018
5.5 | 0.915 | 0.0104 | -0.0378 | 87.9808
6 | 0.9586 | 0.01317 | -0.0313 | 72.7866
6.5 | 0.9807 | 0.02038 | -0.023 | 48.1207
7 | 0.9821 | 0.0291 | -0.0143 | 33.7491
7.5 | 0.9693 | 0.03727 | -0.0067 | 26.0075
8 | 0.9382 | 0.04401 | 0.0006 | 21.3179
8.5 | 0.8999 | 0.05277 | 0.0014 | 17.0532
9 | 0.8723 | 0.06332 | -0.0044 | 13.7761
9.5 | 0.8476 | 0.07883 | -0.0169 | 10.7523
10 | 0.8314 | 0.094 | -0.0271 | 8.8447
10.5 | 0.8169 | 0.10719 | -0.0343 | 7.621
11 | 0.8137 | 0.11815 | -0.0398 | 6.887
11.5 | 0.8092 | 0.12994 | -0.0454 | 6.2275
12 | 0.8077 | 0.14151 | -0.051 | 5.7077
12.5 | 0.8116 | 0.15255 | -0.0561 | 5.3202
13 | 0.8186 | 0.16356 | -0.061 | 5.0049
13.5 | 0.8286 | 0.17395 | -0.066 | 4.7634
14 | 0.8405 | 0.18443 | -0.071 | 4.5573
14.5 | 0.8541 | 0.19477 | -0.076 | 4.3852
15 | 0.8697 | 0.20461 | -0.081 | 4.2505
15.5 | 0.8866 | 0.21437 | -0.086 | 4.1358
16 | 0.9029 | 0.22375 | -0.091 | 4.0353
16.5 | 0.9221 | 0.23308 | -0.096 | 3.9562
17 | 0.9419 | 0.24274 | -0.1013 | 3.8803
17.5 | 0.9633 | 0.25182 | -0.1063 | 3.8254
18 | 0.9835 | 0.26073 | -0.1115 | 3.7721
18.5 | 1.0036 | 0.27035 | -0.1169 | 3.7122
19 | 1.0232 | 0.27932 | -0.1223 | 3.6632
19.5 | 1.044 | 0.28846 | -0.1277 | 3.6192
20 | 1.065 | 0.29792 | -0.1332 | 3.5748

## 73. Re 5M Mach 0.00 (1)
BIGFOIL.COM POLAR EXPORT
NACA64A209
NACA64A209 |  |  |  | Cl Max: | 0.975 | at alpha= | 9.5 | deg
JavaFoil+Calcfoil stall+Eppler ext transition |  |  |  | L/D Max: | 98.261 | at alpha= | 3 | deg
Re: | 5000000 |  |  | Cd Min: | 0.00472 | at alpha= | -2 | deg
Mach: | 0 |  |  | Cl=0 at alpha= | -1.5948 | deg
|  |  |  | @ Cl=0.1, Cd= | 0.0047602
|  |  |  | @ Cl=0.4, Cd= | 0.0049062
|  |  |  | @ Cl=0.6, Cd= | 0.10435
alpha (deg) | Cl | Cd | Cm | Cl/Cd
-13 | -0.503 | 0.08632 | -0.012 | -5.823
-12.5 | -0.516 | 0.08115 | -0.012 | -6.359
-12 | -0.527 | 0.07757 | -0.012 | -6.794
-11.5 | -0.536 | 0.07432 | -0.012 | -7.211
-11 | -0.542 | 0.06952 | -0.013 | -7.802
-10.5 | -0.545 | 0.0656 | -0.013 | -8.315
-10 | -0.545 | 0.06177 | -0.013 | -8.822
-9.5 | -0.541 | 0.05709 | -0.014 | -9.472
-9 | -0.532 | 0.05332 | -0.015 | -9.988
-8.5 | -0.523 | 0.04774 | -0.017 | -10.952
-8 | -0.62 | 0.00843 | -0.031 | -73.621
-7.5 | -0.592 | 0.00824 | -0.031 | -71.888
-7 | -0.559 | 0.00793 | -0.032 | -70.514
-6.5 | -0.521 | 0.00764 | -0.032 | -68.248
-6 | -0.479 | 0.00738 | -0.033 | -64.906
-5.5 | -0.432 | 0.00715 | -0.033 | -60.488
-5 | -0.383 | 0.00701 | -0.034 | -54.582
-4.5 | -0.331 | 0.00685 | -0.034 | -48.23
-4 | -0.276 | 0.0067 | -0.035 | -41.205
-3.5 | -0.22 | 0.0066 | -0.035 | -33.322
-3 | -0.163 | 0.00649 | -0.036 | -25.075
-2.5 | -0.105 | 0.0064 | -0.037 | -16.419
-2 | -0.047 | 0.00472 | -0.037 | -9.941
-1.5 | 0.011 | 0.00473 | -0.038 | 2.432
-1 | 0.07 | 0.00475 | -0.038 | 14.746
-0.5 | 0.129 | 0.00477 | -0.039 | 26.999
0 | 0.187 | 0.00479 | -0.039 | 39.055
0.5 | 0.246 | 0.00483 | -0.04 | 50.911
1 | 0.304 | 0.00485 | -0.04 | 62.723
1.5 | 0.362 | 0.00488 | -0.041 | 74.3
2 | 0.42 | 0.00492 | -0.041 | 85.316
2.5 | 0.478 | 0.00497 | -0.042 | 96.151
3 | 0.534 | 0.00544 | -0.042 | 98.261
3.5 | 0.59 | 0.00758 | -0.043 | 77.868
4 | 0.644 | 0.00781 | -0.043 | 82.414
4.5 | 0.695 | 0.00802 | -0.044 | 86.698
5 | 0.744 | 0.00825 | -0.045 | 90.189
5.5 | 0.79 | 0.00857 | -0.045 | 92.152
6 | 0.831 | 0.00886 | -0.046 | 93.778
6.5 | 0.868 | 0.00922 | -0.046 | 94.157
7 | 0.901 | 0.0096 | -0.047 | 93.824
7.5 | 0.927 | 0.01 | -0.047 | 92.755
8 | 0.948 | 0.01046 | -0.048 | 90.636
8.5 | 0.963 | 0.01094 | -0.048 | 88.047
9 | 0.972 | 0.01155 | -0.049 | 84.192
9.5 | 0.975 | 0.01188 | -0.049 | 82.109
10 | 0.779 | 0.05904 | -0.027 | 13.192
10.5 | 0.776 | 0.05541 | -0.033 | 14.012
11 | 0.744 | 0.06481 | -0.029 | 11.482
11.5 | 0.715 | 0.07184 | -0.027 | 9.952
12 | 0.686 | 0.07734 | -0.026 | 8.867
12.5 | 0.655 | 0.08228 | -0.026 | 7.965
13 | 0.624 | 0.08666 | -0.026 | 7.201
13.5 | 0.591 | 0.09421 | -0.025 | 6.278
14 | 0.559 | 0.09838 | -0.025 | 5.685
14.5 | 0.528 | 0.10435 | -0.026 | 5.058

## 74. Re 5M Mach 0.00 (2)
BIGFOIL.COM POLAR EXPORT
NACA64A209
NACA64A209 |  |  |  | Cl Max: | 1.6389 | at alpha= | 16.5 | deg
XFOIL ncrit=9 |  |  |  | L/D Max: | 110.76 | at alpha= | 6.5 | deg
Re: | 5000000 |  |  | Cd Min: | 0.08098 | at alpha= | 19 | deg
Mach: | 0 |  |  | Cl=0 at alpha= | -1.8115 | deg
|  |  |  | @ Cl=0.1, Cd= | 0.0041211
|  |  |  | @ Cl=0.4, Cd= | 0.0053286
|  |  |  | @ Cl=0.6, Cd= | 0.0065929
alpha (deg) | Cl | Cd | Cm | Cl/Cd
-17 | -1.3456 | 0.04432 | -0.0496 | -30.361
-16.5 | -1.3549 | 0.03758 | -0.0531 | -36.0538
-16 | -1.38 | 0.03109 | -0.0529 | -44.3873
-15.5 | -1.3854 | 0.02765 | -0.048 | -50.1049
-15 | -1.3721 | 0.02397 | -0.045 | -57.2424
-14.5 | -1.3397 | 0.02205 | -0.0431 | -60.7574
-14 | -1.3086 | 0.01966 | -0.041 | -66.5615
-13.5 | -1.2687 | 0.01826 | -0.0396 | -69.4797
-13 | -1.2261 | 0.01713 | -0.0384 | -71.5762
-12.5 | -1.1844 | 0.01589 | -0.0368 | -74.5374
-12 | -1.1435 | 0.01475 | -0.0349 | -77.5254
-11.5 | -1.0887 | 0.01404 | -0.0357 | -77.5427
-11 | -1.0339 | 0.01331 | -0.0364 | -77.6784
-10.5 | -0.9746 | 0.01252 | -0.0381 | -77.8435
-10 | -0.9167 | 0.01113 | -0.0397 | -82.363
-9.5 | -0.8538 | 0.01015 | -0.0422 | -84.1182
-9 | -0.7858 | 0.00945 | -0.0457 | -83.1534
-8.5 | -0.7111 | 0.00886 | -0.0507 | -80.2596
-8 | -0.6415 | 0.00831 | -0.0544 | -77.1961
-7.5 | -0.5837 | 0.00791 | -0.0553 | -73.7927
-7 | -0.5307 | 0.00758 | -0.055 | -70.0132
-6.5 | -0.4825 | 0.00702 | -0.0536 | -68.7322
-6 | -0.432 | 0.0067 | -0.0527 | -64.4776
-5.5 | -0.3806 | 0.00646 | -0.0519 | -58.9164
-5 | -0.3289 | 0.00623 | -0.0511 | -52.7929
-4.5 | -0.2779 | 0.00594 | -0.0502 | -46.7845
-4 | -0.226 | 0.00574 | -0.0494 | -39.3728
-3.5 | -0.1739 | 0.00563 | -0.0487 | -30.8881
-3 | -0.1222 | 0.00545 | -0.0479 | -22.422
-2.5 | -0.0703 | 0.00531 | -0.0471 | -13.2392
-2 | -0.0187 | 0.0051 | -0.0463 | -3.6667
-1.5 | 0.0309 | 0.00476 | -0.0451 | 6.4916
-1 | 0.0777 | 0.00429 | -0.0434 | 18.1119
-0.5 | 0.1239 | 0.00394 | -0.0416 | 31.4467
0 | 0.1719 | 0.00373 | -0.04 | 46.0858
0.5 | 0.2224 | 0.00371 | -0.0389 | 59.9461
1 | 0.271 | 0.0039 | -0.0375 | 69.4872
1.5 | 0.3193 | 0.00413 | -0.036 | 77.3123
2 | 0.3617 | 0.00479 | -0.0334 | 75.5115
2.5 | 0.4065 | 0.00542 | -0.0313 | 75
3 | 0.453 | 0.00593 | -0.0296 | 76.3912
3.5 | 0.5018 | 0.00629 | -0.0282 | 79.7774
4 | 0.5511 | 0.00653 | -0.027 | 84.3951
4.5 | 0.596 | 0.00658 | -0.0247 | 90.5775
5 | 0.7109 | 0.00695 | -0.039 | 102.2878
5.5 | 0.7976 | 0.00737 | -0.0466 | 108.2225
6 | 0.854 | 0.00773 | -0.0471 | 110.4787
6.5 | 0.9038 | 0.00816 | -0.0461 | 110.7598
7 | 0.953 | 0.00869 | -0.045 | 109.6663
7.5 | 1.0033 | 0.00911 | -0.0442 | 110.1317
8 | 1.0532 | 0.0096 | -0.0434 | 109.7083
8.5 | 1.1024 | 0.01015 | -0.0424 | 108.6108
9 | 1.1505 | 0.01081 | -0.0414 | 106.4292
9.5 | 1.1963 | 0.01173 | -0.0399 | 101.9864
10 | 1.2443 | 0.01235 | -0.0389 | 100.753
10.5 | 1.2915 | 0.01302 | -0.0379 | 99.1935
11 | 1.3371 | 0.01383 | -0.0366 | 96.6811
11.5 | 1.3814 | 0.01473 | -0.0352 | 93.7814
12 | 1.4249 | 0.01564 | -0.0337 | 91.1061
12.5 | 1.4653 | 0.0168 | -0.0317 | 87.2202
13 | 1.5054 | 0.01787 | -0.0299 | 84.2417
13.5 | 1.5397 | 0.01937 | -0.0272 | 79.4889
14 | 1.5696 | 0.0212 | -0.024 | 74.0377
14.5 | 1.5828 | 0.02335 | -0.0182 | 67.7859
15 | 1.5743 | 0.02714 | -0.0109 | 58.0066
15.5 | 1.5958 | 0.02881 | -0.0079 | 55.3905
16 | 1.6247 | 0.02999 | -0.006 | 54.1747
16.5 | 1.6389 | 0.03252 | -0.0034 | 50.3967
17 | 1.608 | 0.03976 | -0.0001 | 40.4427
17.5 | 1.59 | 0.04675 | 0.0002 | 34.0107
18 | 1.6053 | 0.05032 | -0.0001 | 31.9018
18.5 | 1.5591 | 0.06275 | -0.0041 | 24.8462
19 | 1.4929 | 0.08098 | -0.0133 | 18.4354

## 75. Re 5M Mach 0.10 (1)
BIGFOIL.COM POLAR EXPORT
NACA64A209
NACA64A209 |  |  |  | Cl Max: | 0.964 | at alpha= | 9 | deg
JavaFoil+Calcfoil stall+Eppler ext transition |  |  |  | L/D Max: | 98.228 | at alpha= | 3 | deg
Re: | 5000000 |  |  | Cd Min: | 0.00472 | at alpha= | -2 | deg
Mach: | 0.1 |  |  | Cl=0 at alpha= | -1.6017 | deg
|  |  |  | @ Cl=0.1, Cd= | 0.0047602
|  |  |  | @ Cl=0.4, Cd= | 0.004911
|  |  |  | @ Cl=0.6, Cd= | 0.0994
alpha (deg) | Cl | Cd | Cm | Cl/Cd
-13 | -0.473 | 0.08658 | -0.012 | -5.46
-12.5 | -0.49 | 0.08202 | -0.013 | -5.968
-12 | -0.504 | 0.07817 | -0.012 | -6.443
-11.5 | -0.516 | 0.07416 | -0.013 | -6.96
-11 | -0.526 | 0.07006 | -0.013 | -7.501
-10.5 | -0.532 | 0.06585 | -0.013 | -8.074
-10 | -0.535 | 0.06122 | -0.014 | -8.732
-9.5 | -0.532 | 0.05785 | -0.014 | -9.2
-9 | -0.526 | 0.0539 | -0.015 | -9.76
-8.5 | -0.517 | 0.04927 | -0.016 | -10.489
-8 | -0.617 | 0.00846 | -0.031 | -72.964
-7.5 | -0.591 | 0.00826 | -0.031 | -71.544
-7 | -0.559 | 0.00796 | -0.032 | -70.274
-6.5 | -0.522 | 0.00767 | -0.032 | -68.055
-6 | -0.48 | 0.00742 | -0.033 | -64.693
-5.5 | -0.434 | 0.0072 | -0.033 | -60.247
-5 | -0.384 | 0.00703 | -0.034 | -54.667
-4.5 | -0.332 | 0.00687 | -0.035 | -48.344
-4 | -0.277 | 0.00671 | -0.035 | -41.328
-3.5 | -0.221 | 0.00661 | -0.036 | -33.448
-3 | -0.164 | 0.00652 | -0.036 | -25.104
-2.5 | -0.106 | 0.0064 | -0.037 | -16.487
-2 | -0.047 | 0.00472 | -0.037 | -9.987
-1.5 | 0.012 | 0.00473 | -0.038 | 2.443
-1 | 0.07 | 0.00475 | -0.038 | 14.804
-0.5 | 0.129 | 0.00477 | -0.039 | 27.11
0 | 0.188 | 0.0048 | -0.039 | 39.207
0.5 | 0.247 | 0.00483 | -0.04 | 51.107
1 | 0.306 | 0.00485 | -0.04 | 63.037
1.5 | 0.364 | 0.00488 | -0.041 | 74.645
2 | 0.422 | 0.00493 | -0.042 | 85.591
2.5 | 0.48 | 0.00497 | -0.042 | 96.573
3 | 0.537 | 0.00547 | -0.043 | 98.228
3.5 | 0.593 | 0.0076 | -0.043 | 77.987
4 | 0.647 | 0.00782 | -0.044 | 82.657
4.5 | 0.698 | 0.00804 | -0.044 | 86.848
5 | 0.747 | 0.00829 | -0.045 | 90.098
5.5 | 0.792 | 0.00858 | -0.045 | 92.402
6 | 0.834 | 0.00894 | -0.046 | 93.199
6.5 | 0.87 | 0.0093 | -0.046 | 93.602
7 | 0.901 | 0.00968 | -0.047 | 93.115
7.5 | 0.926 | 0.01018 | -0.047 | 91.008
8 | 0.946 | 0.01058 | -0.048 | 89.36
8.5 | 0.958 | 0.01105 | -0.048 | 86.681
9 | 0.964 | 0.01169 | -0.049 | 82.477
9.5 | 0.964 | 0.01204 | -0.049 | 80.033
10 | 0.765 | 0.05996 | -0.026 | 12.752
10.5 | 0.75 | 0.06047 | -0.03 | 12.396
11 | 0.721 | 0.06629 | -0.028 | 10.87
11.5 | 0.687 | 0.0734 | -0.025 | 9.365
12 | 0.655 | 0.07836 | -0.026 | 8.359
12.5 | 0.62 | 0.08321 | -0.025 | 7.456
13 | 0.585 | 0.08846 | -0.025 | 6.608
13.5 | 0.548 | 0.09424 | -0.025 | 5.82
14 | 0.513 | 0.0994 | -0.026 | 5.163

## 76. Re 5M Mach 0.10 (2)
BIGFOIL.COM POLAR EXPORT
NACA64A209
NACA64A209 |  |  |  | Cl Max: | 1.591 | at alpha= | 16 | deg
XFOIL ncrit=9 |  |  |  | L/D Max: | 110.386 | at alpha= | 6 | deg
Re: | 5000000 |  |  | Cd Min: | 0.24654 | at alpha= | 19 | deg
Mach: | 0.1 |  |  | Cl=0 at alpha= | -99 | deg
|  |  |  | @ Cl=0.1, Cd= | 0.00373
|  |  |  | @ Cl=0.4, Cd= | 0.005258
|  |  |  | @ Cl=0.6, Cd= | 0.0066132
alpha (deg) | Cl | Cd | Cm | Cl/Cd
0 | 0.1728 | 0.00373 | -0.0402 | 46.3271
0.5 | 0.2235 | 0.00371 | -0.0391 | 60.2426
1 | 0.2724 | 0.0039 | -0.0376 | 69.8462
1.5 | 0.321 | 0.00414 | -0.0361 | 77.5362
2 | 0.3634 | 0.0048 | -0.0335 | 75.7083
3 | 0.4553 | 0.00595 | -0.0296 | 76.521
3.5 | 0.5043 | 0.00631 | -0.0283 | 79.9208
4 | 0.554 | 0.00656 | -0.027 | 84.4512
4.5 | 0.599 | 0.00661 | -0.0246 | 90.6203
5 | 0.7137 | 0.00698 | -0.0388 | 102.2493
5.5 | 0.8019 | 0.0074 | -0.0465 | 108.3649
6 | 0.8588 | 0.00778 | -0.0469 | 110.3856
6.5 | 0.9087 | 0.00824 | -0.0458 | 110.2791
7 | 0.9585 | 0.00877 | -0.0447 | 109.293
7.5 | 1.0092 | 0.00921 | -0.0438 | 109.5765
8 | 1.0594 | 0.00972 | -0.0428 | 108.9918
8.5 | 1.1089 | 0.01031 | -0.0418 | 107.5558
9 | 1.1549 | 0.0113 | -0.0401 | 102.2035
9.5 | 1.2038 | 0.01192 | -0.039 | 100.9899
10 | 1.2519 | 0.01263 | -0.0378 | 99.1211
10.5 | 1.2986 | 0.01345 | -0.0364 | 96.5502
11 | 1.3443 | 0.01434 | -0.0349 | 93.7448
11.5 | 1.3876 | 0.01544 | -0.033 | 89.8705
12 | 1.4308 | 0.01646 | -0.0312 | 86.9259
12.5 | 1.4698 | 0.01784 | -0.0288 | 82.3879
13 | 1.507 | 0.01926 | -0.0263 | 78.2451
13.5 | 1.5371 | 0.02126 | -0.0229 | 72.3001
14 | 1.5403 | 0.02453 | -0.0157 | 62.7925
14.5 | 1.5387 | 0.02787 | -0.0091 | 55.2099
15 | 1.5547 | 0.03006 | -0.0055 | 51.7199
15.5 | 1.571 | 0.03242 | -0.0026 | 48.4577
16 | 1.591 | 0.03467 | -0.0005 | 45.8898
16.5 | 1.591 | 0.03906 | 0.0015 | 40.7322
17 | 1.5361 | 0.05036 | 0.0014 | 30.5024
17.5 | 1.4852 | 0.06365 | -0.0034 | 23.3339
18 | 1.4725 | 0.07296 | -0.0078 | 20.1823
18.5 | 0.9149 | 0.23851 | -0.0951 | 3.8359
19 | 0.9293 | 0.24654 | -0.0996 | 3.7694

## 77. Re 5M Mach 0.25 (1)
BIGFOIL.COM POLAR EXPORT
NACA64A209
NACA64A209 |  |  |  | Cl Max: | 0.916 | at alpha= | 8 | deg
JavaFoil+Calcfoil stall+Eppler ext transition |  |  |  | L/D Max: | 98.256 | at alpha= | 3 | deg
Re: | 5000000 |  |  | Cd Min: | 0.00475 | at alpha= | -2 | deg
Mach: | 0.25 |  |  | Cl=0 at alpha= | -1.6 | deg
|  |  |  | @ Cl=0.1, Cd= | 0.0047846
|  |  |  | @ Cl=0.4, Cd= | 0.09424
|  |  |  | @ Cl=0.6, Cd= | 0.09424
alpha (deg) | Cl | Cd | Cm | Cl/Cd
-12 | -0.287 | 0.07823 | -0.014 | -3.674
-11.5 | -0.334 | 0.07511 | -0.013 | -4.447
-11 | -0.375 | 0.07119 | -0.013 | -5.267
-10.5 | -0.41 | 0.06717 | -0.014 | -6.107
-10 | -0.438 | 0.06307 | -0.014 | -6.952
-9.5 | -0.459 | 0.05941 | -0.014 | -7.731
-9 | -0.472 | 0.05577 | -0.014 | -8.472
-8.5 | -0.478 | 0.05279 | -0.014 | -9.047
-8 | -0.475 | 0.04881 | -0.015 | -9.732
-7.5 | -0.467 | 0.04385 | -0.018 | -10.652
-7 | -0.553 | 0.00818 | -0.033 | -67.635
-6.5 | -0.522 | 0.00789 | -0.033 | -66.244
-6 | -0.484 | 0.00759 | -0.034 | -63.845
-5.5 | -0.441 | 0.00732 | -0.034 | -60.175
-5 | -0.392 | 0.00714 | -0.035 | -54.875
-4.5 | -0.34 | 0.00695 | -0.035 | -48.832
-4 | -0.284 | 0.0068 | -0.036 | -41.803
-3.5 | -0.227 | 0.00667 | -0.037 | -33.993
-3 | -0.168 | 0.00656 | -0.037 | -25.614
-2.5 | -0.108 | 0.00646 | -0.038 | -16.79
-2 | -0.048 | 0.00475 | -0.038 | -10.187
-1.5 | 0.012 | 0.00476 | -0.039 | 2.495
-1 | 0.072 | 0.00478 | -0.039 | 15.145
-0.5 | 0.133 | 0.00479 | -0.04 | 27.749
0 | 0.193 | 0.00483 | -0.04 | 40.016
0.5 | 0.254 | 0.00485 | -0.041 | 52.296
1 | 0.314 | 0.00489 | -0.042 | 64.264
1.5 | 0.374 | 0.00493 | -0.042 | 75.923
2 | 0.434 | 0.00498 | -0.043 | 87.125
2.5 | 0.493 | 0.00502 | -0.043 | 98.208
3 | 0.551 | 0.00561 | -0.044 | 98.256
3.5 | 0.609 | 0.00773 | -0.044 | 78.701
4 | 0.663 | 0.00797 | -0.045 | 83.259
4.5 | 0.715 | 0.0082 | -0.045 | 87.151
5 | 0.763 | 0.00847 | -0.046 | 90.058
5.5 | 0.806 | 0.00884 | -0.047 | 91.28
6 | 0.844 | 0.00922 | -0.047 | 91.546
6.5 | 0.875 | 0.0096 | -0.048 | 91.109
7 | 0.898 | 0.01007 | -0.048 | 89.148
7.5 | 0.912 | 0.01055 | -0.049 | 86.445
8 | 0.916 | 0.0111 | -0.049 | 82.497
8.5 | 0.909 | 0.01172 | -0.05 | 77.567
9 | 0.88 | 0.01241 | -0.05 | 70.889
9.5 | 0.695 | 0.05869 | -0.025 | 11.838
10 | 0.649 | 0.06139 | -0.027 | 10.578
10.5 | 0.591 | 0.06738 | -0.025 | 8.77
11 | 0.525 | 0.0718 | -0.025 | 7.316
11.5 | 0.453 | 0.07675 | -0.025 | 5.896
12 | 0.373 | 0.084 | -0.025 | 4.446
12.5 | 0.288 | 0.08901 | -0.025 | 3.231
13 | 0.182 | 0.09424 | -0.026 | 1.936

## 78. Re 5M Mach 0.25 (2)
BIGFOIL.COM POLAR EXPORT
NACA64A209
NACA64A209 |  |  |  | Cl Max: | 1.3383 | at alpha= | 11 | deg
XFOIL ncrit=9 |  |  |  | L/D Max: | 109.616 | at alpha= | 6 | deg
Re: | 5000000 |  |  | Cd Min: | 0.18237 | at alpha= | 15.5 | deg
Mach: | 0.25 |  |  | Cl=0 at alpha= | -99 | deg
|  |  |  | @ Cl=0.1, Cd= | 0.00375
|  |  |  | @ Cl=0.4, Cd= | 0.0052357
|  |  |  | @ Cl=0.6, Cd= | 0.0067613
alpha (deg) | Cl | Cd | Cm | Cl/Cd
0 | 0.1775 | 0.00375 | -0.0412 | 47.3333
0.5 | 0.2297 | 0.00374 | -0.0401 | 61.4171
1 | 0.2802 | 0.00392 | -0.0385 | 71.4796
1.5 | 0.3302 | 0.00416 | -0.037 | 79.375
2.5 | 0.4191 | 0.00553 | -0.0318 | 75.7866
3 | 0.4675 | 0.00607 | -0.0299 | 77.0181
3.5 | 0.5184 | 0.00641 | -0.0284 | 80.8736
4 | 0.5698 | 0.00668 | -0.027 | 85.2994
4.5 | 0.6181 | 0.00681 | -0.0248 | 90.7636
5 | 0.7292 | 0.00715 | -0.0372 | 101.986
5.5 | 0.8255 | 0.00759 | -0.0458 | 108.7615
6 | 0.8846 | 0.00807 | -0.0459 | 109.6159
6.5 | 0.9355 | 0.00872 | -0.0441 | 107.2821
7 | 0.988 | 0.0093 | -0.0425 | 106.2366
7.5 | 1.0408 | 0.00987 | -0.041 | 105.4509
8 | 1.0926 | 0.01059 | -0.0393 | 103.1728
8.5 | 1.1378 | 0.01208 | -0.0363 | 94.1887
9 | 1.1886 | 0.01297 | -0.0343 | 91.6423
9.5 | 1.2338 | 0.01455 | -0.0314 | 84.7973
10 | 1.2745 | 0.0167 | -0.0278 | 76.3174
10.5 | 1.3044 | 0.02013 | -0.0231 | 64.7988
11 | 1.3383 | 0.02274 | -0.0192 | 58.8522
11.5 | 1.3238 | 0.03016 | -0.0108 | 43.8926
12 | 1.307 | 0.03523 | -0.0026 | 37.0991
12.5 | 1.1915 | 0.05104 | 0.0033 | 23.3444
13 | 1.193 | 0.05634 | 0.0027 | 21.175
13.5 | 1.0977 | 0.07858 | -0.0109 | 13.9692
14 | 1.003 | 0.11452 | -0.0341 | 8.7583
14.5 | 0.8613 | 0.16251 | -0.059 | 5.3
15 | 0.8635 | 0.17317 | -0.064 | 4.9864
15.5 | 0.8711 | 0.18237 | -0.0685 | 4.7766

## 79. Re 5M Mach 0.50 (1)
BIGFOIL.COM POLAR EXPORT
NACA64A209
NACA64A209 |  |  |  | Cl Max: | 1.146 | at alpha= | 20 | deg
JavaFoil+Calcfoil stall+Eppler ext transition |  |  |  | L/D Max: | 104.466 | at alpha= | 2.5 | deg
Re: | 5000000 |  |  | Cd Min: | 0.00483 | at alpha= | -1.5 | deg
Mach: | 0.5 |  |  | Cl=0 at alpha= | -1.597 | deg
|  |  |  | @ Cl=0.1, Cd= | 0.0048756
|  |  |  | @ Cl=0.4, Cd= | 0.0050466
|  |  |  | @ Cl=0.6, Cd= | 0.050426
alpha (deg) | Cl | Cd | Cm | Cl/Cd
-20 | -0.984 | 0.15839 | -0.013 | -6.214
-19.5 | -0.96 | 0.15379 | -0.013 | -6.242
-19 | -0.932 | 0.14891 | -0.013 | -6.257
-18.5 | -0.905 | 0.14419 | -0.013 | -6.274
-18 | -0.878 | 0.14056 | -0.013 | -6.25
-17.5 | -0.853 | 0.13399 | -0.014 | -6.363
-17 | -0.827 | 0.13367 | -0.014 | -6.189
-16.5 | -0.801 | 0.12428 | -0.014 | -6.441
-16 | -0.772 | 0.12012 | -0.014 | -6.431
-15.5 | -0.746 | 0.11494 | -0.014 | -6.494
-15 | -0.72 | 0.11123 | -0.014 | -6.475
-14.5 | -0.694 | 0.10751 | -0.015 | -6.455
-14 | -0.667 | 0.1035 | -0.015 | -6.447
-13.5 | -0.64 | 0.09657 | -0.015 | -6.63
-13 | -0.613 | 0.11014 | -0.014 | -5.562
-12.5 | -0.588 | 0.08122 | -0.016 | -7.237
-12 | -0.561 | 0.0749 | -0.016 | -7.496
-11.5 | -0.533 | 0.08752 | -0.015 | -6.093
-11 | -0.507 | 0.07452 | -0.016 | -6.797
-10.5 | -0.48 | 0.06831 | -0.016 | -7.029
-10 | -0.454 | 0.06242 | -0.017 | -7.276
-9.5 | -0.428 | 0.05709 | -0.018 | -7.503
-9 | -0.475 | 0.0129 | -0.033 | -36.833
-8.5 | -0.372 | 0.05879 | -0.016 | -6.326
-8 | -0.345 | 0.05194 | -0.017 | -6.649
-7.5 | -0.319 | 0.04738 | -0.018 | -6.736
-7 | -0.294 | 0.04247 | -0.021 | -6.924
-6.5 | -0.329 | 0.00854 | -0.037 | -38.518
-6 | -0.238 | 0.04133 | -0.017 | -5.749
-5.5 | -0.324 | 0.03937 | -0.017 | -8.231
-5 | -0.405 | 0.0078 | -0.039 | -51.946
-4.5 | -0.366 | 0.00747 | -0.04 | -48.976
-4 | -0.312 | 0.00717 | -0.04 | -43.574
-3.5 | -0.251 | 0.00698 | -0.041 | -35.976
-3 | -0.187 | 0.00681 | -0.042 | -27.403
-2.5 | -0.121 | 0.00665 | -0.042 | -18.174
-2 | -0.054 | 0.00651 | -0.043 | -8.307
-1.5 | 0.013 | 0.00483 | -0.043 | 2.743
-1 | 0.081 | 0.00487 | -0.044 | 16.592
-0.5 | 0.149 | 0.00489 | -0.045 | 30.395
0 | 0.216 | 0.00494 | -0.045 | 43.777
0.5 | 0.284 | 0.00497 | -0.046 | 57.103
1 | 0.351 | 0.00501 | -0.047 | 70.158
1.5 | 0.418 | 0.00506 | -0.047 | 82.68
2 | 0.484 | 0.00512 | -0.048 | 94.632
2.5 | 0.55 | 0.00526 | -0.048 | 104.466
3 | 0.614 | 0.00802 | -0.049 | 76.594
3.5 | 0.676 | 0.00834 | -0.05 | 80.999
4 | 0.731 | 0.00868 | -0.05 | 84.165
4.5 | 0.776 | 0.0091 | -0.051 | 85.24
5 | 0.804 | 0.00966 | -0.051 | 83.248
5.5 | 0.793 | 0.01036 | -0.052 | 76.531
6 | 0.508 | 0.01084 | -0.053 | 46.85
6.5 | 0.435 | 0.0436 | -0.025 | 9.986
7 | 0.574 | 0.01189 | -0.054 | 48.292
7.5 | 0.605 | 0.01149 | -0.054 | 52.633
8 | 0.516 | 0.05134 | -0.028 | 10.059
8.5 | 0.541 | 0.05795 | -0.026 | 9.338
9 | 0.569 | 0.05952 | -0.028 | 9.56
9.5 | 0.718 | 0.01581 | -0.055 | 45.419
10 | 0.622 | 0.06477 | -0.03 | 9.61
10.5 | 0.647 | 0.07229 | -0.029 | 8.954
11 | 0.673 | 0.08033 | -0.028 | 8.378
11.5 | 0.702 | 0.0732 | -0.032 | 9.59
12 | 0.727 | 0.07891 | -0.031 | 9.217
12.5 | 0.753 | 0.08683 | -0.031 | 8.669
13 | 0.777 | 0.11262 | -0.03 | 6.897
13.5 | 0.805 | 0.09947 | -0.032 | 8.094
14 | 0.831 | 0.10286 | -0.033 | 8.077
14.5 | 0.856 | 0.10863 | -0.033 | 7.884
15 | 0.884 | 0.11309 | -0.034 | 7.813
15.5 | 0.911 | 0.11809 | -0.035 | 7.711
16 | 0.935 | 0.1216 | -0.035 | 7.689
16.5 | 0.96 | 0.12601 | -0.035 | 7.621
17 | 0.986 | 0.13022 | -0.036 | 7.575
17.5 | 1.015 | 0.13478 | -0.038 | 7.529
18 | 1.043 | 0.14095 | -0.04 | 7.4
18.5 | 1.064 | 0.14314 | -0.038 | 7.436
19 | 1.09 | 0.14851 | -0.039 | 7.338
19.5 | 1.115 | 0.15402 | -0.039 | 7.241
20 | 1.146 | 0.15605 | -0.042 | 7.342

## 80. Re 5M Mach 0.50 (2)
BIGFOIL.COM POLAR EXPORT
NACA64A209
NACA64A209 |  |  |  | Cl Max: | 1.0669 | at alpha= | 20 | deg
XFOIL ncrit=9 |  |  |  | L/D Max: | 98.0755 | at alpha= | 5 | deg
Re: | 5000000 |  |  | Cd Min: | 0.29861 | at alpha= | 20 | deg
Mach: | 0.5 |  |  | Cl=0 at alpha= | -1.7938 | deg
|  |  |  | @ Cl=0.1, Cd= | 0.0045132
|  |  |  | @ Cl=0.4, Cd= | 0.0049065
|  |  |  | @ Cl=0.6, Cd= | 0.0069783
alpha (deg) | Cl | Cd | Cm | Cl/Cd
-20 | -0.8601 | 0.27959 | 0.0749 | -3.0763
-19.5 | -0.8379 | 0.27093 | 0.0698 | -3.0927
-19 | -0.8159 | 0.26247 | 0.0647 | -3.1085
-18.5 | -0.7944 | 0.2537 | 0.0596 | -3.1313
-18 | -0.773 | 0.24503 | 0.0547 | -3.1547
-17.5 | -0.752 | 0.2364 | 0.0498 | -3.181
-17 | -0.7325 | 0.22762 | 0.045 | -3.2181
-16.5 | -0.7125 | 0.21879 | 0.0403 | -3.2565
-16 | -0.6929 | 0.21001 | 0.0357 | -3.2994
-15.5 | -0.6727 | 0.20229 | 0.0314 | -3.3254
-15 | -0.6522 | 0.19378 | 0.0271 | -3.3657
-14.5 | -0.6338 | 0.18524 | 0.0229 | -3.4215
-14 | -0.6156 | 0.17695 | 0.0187 | -3.4789
-13.5 | -0.6013 | 0.1683 | 0.0148 | -3.5728
-13 | -0.5923 | 0.15716 | 0.0103 | -3.7688
-12.5 | -0.5782 | 0.14885 | 0.0065 | -3.8844
-12 | -0.5649 | 0.1406 | 0.0028 | -4.0178
-11.5 | -0.5552 | 0.13155 | -0.0011 | -4.2204
-11 | -0.5467 | 0.12254 | -0.005 | -4.4614
-10.5 | -0.5396 | 0.11363 | -0.0089 | -4.7487
-10 | -0.5332 | 0.1046 | -0.0129 | -5.0975
-9.5 | -0.5315 | 0.09513 | -0.0175 | -5.5871
-9 | -0.5342 | 0.0852 | -0.0228 | -6.27
-8.5 | -0.5329 | 0.07628 | -0.0281 | -6.9861
-7.5 | -0.5269 | 0.05073 | -0.0597 | -10.3864
-7 | -0.5204 | 0.04026 | -0.0689 | -12.926
-5.5 | -0.4343 | 0.01029 | -0.0722 | -42.206
-5 | -0.3845 | 0.00804 | -0.0674 | -47.8234
-4.5 | -0.3283 | 0.00705 | -0.0635 | -46.5674
-4 | -0.269 | 0.00648 | -0.0606 | -41.5123
-3.5 | -0.2099 | 0.00602 | -0.058 | -34.8671
-3 | -0.1479 | 0.0058 | -0.0563 | -25.5
-2.5 | -0.0863 | 0.0056 | -0.0548 | -15.4107
-2 | -0.0245 | 0.00543 | -0.0536 | -4.512
-1.5 | 0.0349 | 0.00516 | -0.0522 | 6.7636
-1 | 0.0901 | 0.00462 | -0.0501 | 19.5022
-0.5 | 0.142 | 0.00406 | -0.0475 | 34.9754
0 | 0.1979 | 0.00384 | -0.0456 | 51.5365
0.5 | 0.257 | 0.00383 | -0.0442 | 67.1018
1 | 0.3145 | 0.00401 | -0.0424 | 78.4289
1.5 | 0.3705 | 0.00429 | -0.0404 | 86.3636
2 | 0.415 | 0.00522 | -0.0362 | 79.5019
2.5 | 0.465 | 0.00598 | -0.0329 | 77.7592
3 | 0.5201 | 0.00649 | -0.0304 | 80.1387
3.5 | 0.5786 | 0.00686 | -0.0282 | 84.344
4 | 0.6383 | 0.00719 | -0.026 | 88.7761
4.5 | 0.6982 | 0.0075 | -0.0234 | 93.0933
5 | 0.7797 | 0.00795 | -0.0252 | 98.0755
5.5 | 0.9206 | 0.00949 | -0.0385 | 97.0074
6 | 0.9676 | 0.01252 | -0.0326 | 77.2843
6.5 | 0.9887 | 0.01983 | -0.0241 | 49.8588
7 | 0.9937 | 0.0281 | -0.0156 | 35.363
7.5 | 0.9845 | 0.03593 | -0.008 | 27.4005
8 | 0.9567 | 0.04258 | -0.0003 | 22.4683
8.5 | 0.918 | 0.05094 | 0.0016 | 18.0212
9 | 0.889 | 0.06105 | -0.0031 | 14.5618
9.5 | 0.8612 | 0.07555 | -0.0144 | 11.3991
10 | 0.8448 | 0.09166 | -0.0262 | 9.2167
10.5 | 0.8302 | 0.10483 | -0.0336 | 7.9195
11 | 0.8182 | 0.11767 | -0.0402 | 6.9533
11.5 | 0.8115 | 0.12997 | -0.0461 | 6.2437
12 | 0.813 | 0.14088 | -0.0511 | 5.7709
12.5 | 0.8158 | 0.15221 | -0.0564 | 5.3597
13 | 0.8238 | 0.1626 | -0.0612 | 5.0664
13.5 | 0.8329 | 0.1732 | -0.0663 | 4.8089
14 | 0.8459 | 0.18298 | -0.0711 | 4.6229
14.5 | 0.8588 | 0.19344 | -0.0762 | 4.4396
15 | 0.8742 | 0.20314 | -0.0811 | 4.3034
15.5 | 0.8913 | 0.21236 | -0.086 | 4.1971
16 | 0.6538 | 0.18087 | -0.0547 | 3.6148
16.5 | 0.665 | 0.19052 | -0.0603 | 3.4904
17 | 0.6776 | 0.19935 | -0.0656 | 3.399
17.5 | 0.9654 | 0.25093 | -0.1068 | 3.8473
18 | 0.9856 | 0.26112 | -0.1122 | 3.7745
18.5 | 1.0057 | 0.27098 | -0.1176 | 3.7113
19 | 1.0252 | 0.27997 | -0.123 | 3.6618
19.5 | 1.0459 | 0.28913 | -0.1284 | 3.6174
20 | 1.0669 | 0.29861 | -0.134 | 3.5729

## 81. Re 6M Mach 0.00 (1)
BIGFOIL.COM POLAR EXPORT
NACA64A209
NACA64A209 |  |  |  | Cl Max: | 0.975 | at alpha= | 9.5 | deg
JavaFoil+Calcfoil stall+Eppler ext transition |  |  |  | L/D Max: | 96.426 | at alpha= | 6.5 | deg
Re: | 6000000 |  |  | Cd Min: | 0.00468 | at alpha= | -1.5 | deg
Mach: | 0 |  |  | Cl=0 at alpha= | -1.5948 | deg
|  |  |  | @ Cl=0.1, Cd= | 0.0047151
|  |  |  | @ Cl=0.4, Cd= | 0.0048531
|  |  |  | @ Cl=0.6, Cd= | 0.10228
alpha (deg) | Cl | Cd | Cm | Cl/Cd
-13 | -0.503 | 0.08587 | -0.012 | -5.855
-12.5 | -0.516 | 0.08156 | -0.013 | -6.328
-12 | -0.527 | 0.07724 | -0.012 | -6.827
-11.5 | -0.536 | 0.07349 | -0.013 | -7.297
-11 | -0.543 | 0.0692 | -0.013 | -7.846
-10.5 | -0.546 | 0.06487 | -0.013 | -8.416
-10 | -0.545 | 0.06095 | -0.014 | -8.949
-9.5 | -0.542 | 0.05655 | -0.015 | -9.577
-9 | -0.537 | 0.05025 | -0.017 | -10.683
-8.5 | -0.53 | 0.0434 | -0.02 | -12.21
-8 | -0.621 | 0.00831 | -0.031 | -74.668
-7.5 | -0.592 | 0.00808 | -0.031 | -73.325
-7 | -0.559 | 0.00775 | -0.032 | -72.182
-6.5 | -0.521 | 0.00747 | -0.032 | -69.735
-6 | -0.479 | 0.00725 | -0.033 | -66.072
-5.5 | -0.432 | 0.00704 | -0.033 | -61.442
-5 | -0.383 | 0.00689 | -0.034 | -55.581
-4.5 | -0.331 | 0.00675 | -0.034 | -48.949
-4 | -0.276 | 0.00662 | -0.035 | -41.723
-3.5 | -0.22 | 0.00648 | -0.035 | -33.936
-3 | -0.163 | 0.00639 | -0.036 | -25.485
-2.5 | -0.105 | 0.00628 | -0.037 | -16.729
-2 | -0.047 | 0.00489 | -0.037 | -9.589
-1.5 | 0.011 | 0.00468 | -0.038 | 2.457
-1 | 0.07 | 0.00471 | -0.038 | 14.878
-0.5 | 0.129 | 0.00472 | -0.039 | 27.243
0 | 0.187 | 0.00475 | -0.039 | 39.447
0.5 | 0.246 | 0.00477 | -0.04 | 51.556
1 | 0.304 | 0.0048 | -0.04 | 63.439
1.5 | 0.362 | 0.00484 | -0.041 | 74.915
2 | 0.42 | 0.00486 | -0.041 | 86.42
2.5 | 0.478 | 0.00519 | -0.042 | 92.063
3 | 0.534 | 0.00578 | -0.042 | 92.448
3.5 | 0.59 | 0.00742 | -0.043 | 79.475
4 | 0.644 | 0.00766 | -0.043 | 84.083
4.5 | 0.695 | 0.00785 | -0.044 | 88.568
5 | 0.744 | 0.00806 | -0.045 | 92.282
5.5 | 0.79 | 0.00838 | -0.045 | 94.273
6 | 0.831 | 0.00865 | -0.046 | 96.075
6.5 | 0.868 | 0.00901 | -0.046 | 96.426
7 | 0.901 | 0.00937 | -0.047 | 96.099
7.5 | 0.927 | 0.00975 | -0.047 | 95.087
8 | 0.948 | 0.01018 | -0.048 | 93.145
8.5 | 0.963 | 0.01065 | -0.048 | 90.472
9 | 0.972 | 0.01128 | -0.049 | 86.211
9.5 | 0.975 | 0.01175 | -0.049 | 82.992
10 | 0.905 | 0.01741 | -0.046 | 51.971
10.5 | 0.93 | 0.01284 | -0.049 | 72.409
11 | 0.759 | 0.05613 | -0.034 | 13.528
11.5 | 0.717 | 0.06993 | -0.028 | 10.255
12 | 0.687 | 0.07551 | -0.027 | 9.099
12.5 | 0.656 | 0.08109 | -0.027 | 8.095
13 | 0.625 | 0.08551 | -0.027 | 7.311
13.5 | 0.592 | 0.09129 | -0.027 | 6.489
14 | 0.56 | 0.09868 | -0.026 | 5.671
14.5 | 0.528 | 0.10228 | -0.026 | 5.164

## 82. Re 6M Mach 0.00 (2)
BIGFOIL.COM POLAR EXPORT
NACA64A209
NACA64A209 |  |  |  | Cl Max: | 1.6849 | at alpha= | 16.5 | deg
XFOIL ncrit=9 |  |  |  | L/D Max: | 115.874 | at alpha= | 7.5 | deg
Re: | 6000000 |  |  | Cd Min: | 0.08015 | at alpha= | 20 | deg
Mach: | 0 |  |  | Cl=0 at alpha= | -1.8037 | deg
|  |  |  | @ Cl=0.1, Cd= | 0.0042101
|  |  |  | @ Cl=0.4, Cd= | 0.0053572
|  |  |  | @ Cl=0.6, Cd= | 0.006606
alpha (deg) | Cl | Cd | Cm | Cl/Cd
-17.5 | -1.2369 | 0.0723 | -0.028 | -17.1079
-17 | -1.3552 | 0.04314 | -0.0501 | -31.414
-16.5 | -1.3656 | 0.03651 | -0.0532 | -37.4035
-16 | -1.396 | 0.03003 | -0.0518 | -46.4868
-15.5 | -1.395 | 0.02677 | -0.0472 | -52.1106
-15 | -1.3853 | 0.02263 | -0.0437 | -61.2152
-14.5 | -1.3527 | 0.02061 | -0.0419 | -65.6332
-14 | -1.3205 | 0.01825 | -0.0397 | -72.3562
-13.5 | -1.2804 | 0.0168 | -0.0382 | -76.2143
-13 | -1.2384 | 0.01555 | -0.0368 | -79.6399
-12.5 | -1.1958 | 0.01447 | -0.0353 | -82.6399
-12 | -1.1475 | 0.01347 | -0.0348 | -85.1893
-11.5 | -1.0921 | 0.01281 | -0.0356 | -85.2537
-11 | -1.0338 | 0.01216 | -0.0371 | -85.0164
-10.5 | -0.9728 | 0.01146 | -0.0391 | -84.8866
-10 | -0.908 | 0.01107 | -0.0417 | -82.0235
-9 | -0.7766 | 0.00883 | -0.0481 | -87.9502
-8.5 | -0.7002 | 0.00823 | -0.0534 | -85.079
-8 | -0.64 | 0.0078 | -0.055 | -82.0513
-7.5 | -0.5861 | 0.00747 | -0.0549 | -78.4605
-7 | -0.5348 | 0.00719 | -0.0542 | -74.3811
-6.5 | -0.4858 | 0.00677 | -0.0529 | -71.7578
-6 | -0.4352 | 0.00645 | -0.052 | -67.4729
-5.5 | -0.3836 | 0.00621 | -0.0512 | -61.7713
-5 | -0.3317 | 0.00599 | -0.0505 | -55.3756
-4.5 | -0.2797 | 0.00578 | -0.0498 | -48.391
-4 | -0.228 | 0.00558 | -0.049 | -40.8602
-3.5 | -0.1759 | 0.00547 | -0.0483 | -32.1572
-3 | -0.1237 | 0.00532 | -0.0476 | -23.2519
-2 | -0.0192 | 0.00501 | -0.0462 | -3.8323
-1 | 0.0786 | 0.00438 | -0.0435 | 17.9452
-0.5 | 0.1252 | 0.00401 | -0.0418 | 31.2219
0 | 0.1719 | 0.00375 | -0.04 | 45.84
0.5 | 0.2222 | 0.00371 | -0.0389 | 59.8922
1 | 0.2705 | 0.0039 | -0.0374 | 69.359
1.5 | 0.3176 | 0.00423 | -0.0357 | 75.0827
2 | 0.3592 | 0.00493 | -0.0329 | 72.86
2.5 | 0.406 | 0.00542 | -0.0312 | 74.9077
3 | 0.4539 | 0.00584 | -0.0297 | 77.7226
3.5 | 0.5037 | 0.00616 | -0.0286 | 81.7695
4 | 0.5537 | 0.00641 | -0.0275 | 86.3807
4.5 | 0.6033 | 0.00662 | -0.0263 | 91.1329
5 | 0.6599 | 0.00662 | -0.0268 | 99.6828
5.5 | 0.7773 | 0.00707 | -0.0418 | 109.9434
6 | 0.856 | 0.00742 | -0.0475 | 115.3639
6.5 | 0.9067 | 0.00793 | -0.0467 | 114.338
7 | 0.9576 | 0.00829 | -0.0459 | 115.5127
7.5 | 1.0081 | 0.0087 | -0.0452 | 115.8736
8 | 1.058 | 0.00918 | -0.0443 | 115.2505
8.5 | 1.1071 | 0.00975 | -0.0434 | 113.5487
9 | 1.1544 | 0.01053 | -0.0421 | 109.6296
9.5 | 1.2035 | 0.01106 | -0.0413 | 108.8156
10 | 1.2521 | 0.01163 | -0.0404 | 107.6612
10.5 | 1.2998 | 0.01226 | -0.0394 | 106.0196
11 | 1.3463 | 0.013 | -0.0382 | 103.5615
11.5 | 1.3911 | 0.01386 | -0.0369 | 100.368
12 | 1.4346 | 0.0148 | -0.0353 | 96.9324
12.5 | 1.4759 | 0.01591 | -0.0335 | 92.7656
13 | 1.514 | 0.01725 | -0.0312 | 87.7681
13.5 | 1.5487 | 0.01878 | -0.0286 | 82.4654
14 | 1.5715 | 0.02137 | -0.0245 | 73.5377
14.5 | 1.5949 | 0.02279 | -0.0201 | 69.9824
15 | 1.6176 | 0.0241 | -0.016 | 67.1203
15.5 | 1.6415 | 0.02541 | -0.0126 | 64.6006
16 | 1.6678 | 0.02665 | -0.0099 | 62.5816
16.5 | 1.6849 | 0.02873 | -0.0068 | 58.646
17 | 1.6736 | 0.03349 | -0.0026 | 49.9731
17.5 | 1.672 | 0.0379 | -0.0004 | 44.1161
18 | 1.6843 | 0.04126 | 0.0004 | 40.8216
18.5 | 1.6627 | 0.04883 | 0.0003 | 34.0508
19 | 1.6419 | 0.0573 | -0.0017 | 28.6545
19.5 | 1.6293 | 0.06553 | -0.0047 | 24.8634
20 | 1.5825 | 0.08015 | -0.0118 | 19.7442

## 83. Re 6M Mach 0.10 (1)
BIGFOIL.COM POLAR EXPORT
NACA64A209
NACA64A209 |  |  |  | Cl Max: | 0.964 | at alpha= | 9 | deg
JavaFoil+Calcfoil stall+Eppler ext transition |  |  |  | L/D Max: | 96.182 | at alpha= | 6.5 | deg
Re: | 6000000 |  |  | Cd Min: | 0.00468 | at alpha= | -1.5 | deg
Mach: | 0.1 |  |  | Cl=0 at alpha= | -1.6017 | deg
|  |  |  | @ Cl=0.1, Cd= | 0.0047151
|  |  |  | @ Cl=0.4, Cd= | 0.004861
|  |  |  | @ Cl=0.6, Cd= | 0.09889
alpha (deg) | Cl | Cd | Cm | Cl/Cd
-13 | -0.473 | 0.08587 | -0.013 | -5.507
-12.5 | -0.49 | 0.08124 | -0.013 | -6.026
-12 | -0.504 | 0.07697 | -0.013 | -6.554
-11.5 | -0.516 | 0.07402 | -0.013 | -6.976
-11 | -0.526 | 0.06967 | -0.013 | -7.549
-10.5 | -0.532 | 0.06551 | -0.013 | -8.125
-10 | -0.535 | 0.06089 | -0.014 | -8.778
-9.5 | -0.533 | 0.057 | -0.014 | -9.347
-9 | -0.529 | 0.05169 | -0.016 | -10.232
-8.5 | -0.518 | 0.04822 | -0.017 | -10.749
-8 | -0.618 | 0.00835 | -0.031 | -73.999
-7.5 | -0.591 | 0.0081 | -0.031 | -72.993
-7 | -0.559 | 0.00777 | -0.032 | -71.913
-6.5 | -0.522 | 0.00753 | -0.032 | -69.31
-6 | -0.48 | 0.00726 | -0.033 | -66.056
-5.5 | -0.434 | 0.00706 | -0.033 | -61.409
-5 | -0.384 | 0.0069 | -0.034 | -55.696
-4.5 | -0.332 | 0.00676 | -0.035 | -49.083
-4 | -0.277 | 0.00662 | -0.035 | -41.909
-3.5 | -0.221 | 0.00649 | -0.036 | -34.068
-3 | -0.164 | 0.00639 | -0.036 | -25.584
-2.5 | -0.106 | 0.0063 | -0.037 | -16.746
-2 | -0.047 | 0.0049 | -0.037 | -9.616
-1.5 | 0.012 | 0.00468 | -0.038 | 2.468
-1 | 0.07 | 0.00471 | -0.038 | 14.937
-0.5 | 0.129 | 0.00472 | -0.039 | 27.369
0 | 0.188 | 0.00474 | -0.039 | 39.665
0.5 | 0.247 | 0.00476 | -0.04 | 51.869
1 | 0.306 | 0.0048 | -0.04 | 63.687
1.5 | 0.364 | 0.00483 | -0.041 | 75.343
2 | 0.422 | 0.00488 | -0.042 | 86.552
2.5 | 0.48 | 0.0052 | -0.042 | 92.308
3 | 0.537 | 0.0058 | -0.043 | 92.531
3.5 | 0.593 | 0.00746 | -0.043 | 79.439
4 | 0.647 | 0.00767 | -0.044 | 84.333
4.5 | 0.698 | 0.00787 | -0.044 | 88.727
5 | 0.747 | 0.00811 | -0.045 | 92.175
5.5 | 0.792 | 0.0084 | -0.045 | 94.357
6 | 0.834 | 0.00873 | -0.046 | 95.505
6.5 | 0.87 | 0.00905 | -0.046 | 96.182
7 | 0.901 | 0.00942 | -0.047 | 95.673
7.5 | 0.926 | 0.00991 | -0.047 | 93.501
8 | 0.946 | 0.0103 | -0.048 | 91.848
8.5 | 0.958 | 0.01076 | -0.048 | 89.069
9 | 0.964 | 0.01139 | -0.049 | 84.668
9.5 | 0.964 | 0.01192 | -0.049 | 80.808
10 | 0.77 | 0.05682 | -0.029 | 13.556
10.5 | 0.901 | 0.01367 | -0.049 | 65.914
11 | 0.726 | 0.06287 | -0.031 | 11.545
11.5 | 0.69 | 0.07137 | -0.027 | 9.662
12 | 0.656 | 0.07685 | -0.027 | 8.538
12.5 | 0.621 | 0.08192 | -0.026 | 7.58
13 | 0.585 | 0.0877 | -0.026 | 6.671
13.5 | 0.549 | 0.09207 | -0.026 | 5.966
14 | 0.514 | 0.09889 | -0.026 | 5.193

## 84. Re 6M Mach 0.10 (2)
BIGFOIL.COM POLAR EXPORT
NACA64A209
NACA64A209 |  |  |  | Cl Max: | 1.6523 | at alpha= | 16.5 | deg
XFOIL ncrit=9 |  |  |  | L/D Max: | 115.37 | at alpha= | 7.5 | deg
Re: | 6000000 |  |  | Cd Min: | 0.25917 | at alpha= | 20 | deg
Mach: | 0.1 |  |  | Cl=0 at alpha= | -1.8072 | deg
|  |  |  | @ Cl=0.1, Cd= | 0.0042185
|  |  |  | @ Cl=0.4, Cd= | 0.0053492
|  |  |  | @ Cl=0.6, Cd= | 0.0066123
alpha (deg) | Cl | Cd | Cm | Cl/Cd
-16 | -1.2553 | 0.04702 | -0.0495 | -26.6972
-15.5 | -1.2689 | 0.0394 | -0.0542 | -32.2056
-15 | -1.3379 | 0.02982 | -0.051 | -44.8659
-14.5 | -1.3303 | 0.02552 | -0.0477 | -52.1277
-14 | -1.3137 | 0.02147 | -0.0445 | -61.1877
-13.5 | -1.2806 | 0.01904 | -0.0423 | -67.2584
-13 | -1.2422 | 0.01718 | -0.0403 | -72.305
-12.5 | -1.2012 | 0.01568 | -0.0384 | -76.6071
-12 | -1.1569 | 0.01442 | -0.0369 | -80.2288
-11.5 | -1.1012 | 0.01342 | -0.0375 | -82.0566
-11 | -1.043 | 0.01257 | -0.0386 | -82.9753
-10.5 | -0.9813 | 0.01176 | -0.0404 | -83.4439
-10 | -0.9156 | 0.01132 | -0.043 | -80.8834
-9.5 | -0.8527 | 0.01 | -0.0453 | -85.27
-9 | -0.7837 | 0.00906 | -0.0488 | -86.5011
-8.5 | -0.7055 | 0.00839 | -0.0543 | -84.0882
-8 | -0.6445 | 0.00791 | -0.0558 | -81.4791
-7.5 | -0.5903 | 0.00753 | -0.0556 | -78.3931
-7 | -0.5387 | 0.00724 | -0.0548 | -74.4061
-6.5 | -0.4889 | 0.00683 | -0.0536 | -71.5813
-6 | -0.438 | 0.00649 | -0.0525 | -67.4884
-5.5 | -0.386 | 0.00624 | -0.0517 | -61.859
-5 | -0.3338 | 0.00601 | -0.0509 | -55.5408
-4.5 | -0.2813 | 0.00581 | -0.0502 | -48.4165
-4 | -0.2295 | 0.00559 | -0.0493 | -41.0555
-3.5 | -0.177 | 0.00548 | -0.0486 | -32.2993
-3 | -0.1245 | 0.00533 | -0.0478 | -23.3583
-2.5 | -0.0719 | 0.00519 | -0.0471 | -13.8536
-2 | -0.0194 | 0.00502 | -0.0464 | -3.8645
-1.5 | 0.0309 | 0.00476 | -0.0453 | 6.4916
-1 | 0.079 | 0.00438 | -0.0438 | 18.0365
-0.5 | 0.1258 | 0.00402 | -0.042 | 31.2935
0 | 0.1728 | 0.00375 | -0.0402 | 46.08
0.5 | 0.2233 | 0.00372 | -0.0391 | 60.0269
1 | 0.2719 | 0.0039 | -0.0375 | 69.7179
1.5 | 0.3192 | 0.00424 | -0.0358 | 75.283
2 | 0.361 | 0.00495 | -0.033 | 72.9293
2.5 | 0.4079 | 0.00543 | -0.0313 | 75.1197
3 | 0.4562 | 0.00586 | -0.0298 | 77.8498
3.5 | 0.5063 | 0.00617 | -0.0287 | 82.0583
4 | 0.5566 | 0.00643 | -0.0275 | 86.563
4.5 | 0.6066 | 0.00664 | -0.0263 | 91.3554
5 | 0.6621 | 0.00664 | -0.0264 | 99.7139
5.5 | 0.7811 | 0.00709 | -0.0416 | 110.1693
6 | 0.8609 | 0.00747 | -0.0474 | 115.2477
6.5 | 0.9118 | 0.008 | -0.0464 | 113.975
7 | 0.9632 | 0.00835 | -0.0456 | 115.3533
7.5 | 1.0141 | 0.00879 | -0.0448 | 115.3697
8 | 1.0644 | 0.0093 | -0.0438 | 114.4516
8.5 | 1.1136 | 0.00993 | -0.0427 | 112.145
9 | 1.1619 | 0.01065 | -0.0414 | 109.0986
9.5 | 1.2114 | 0.01123 | -0.0404 | 107.8718
10 | 1.2602 | 0.01187 | -0.0393 | 106.1668
10.5 | 1.3077 | 0.01262 | -0.038 | 103.6212
11 | 1.3543 | 0.01342 | -0.0366 | 100.9165
11.5 | 1.3987 | 0.01443 | -0.0349 | 96.93
12 | 1.4415 | 0.01554 | -0.033 | 92.7606
12.5 | 1.4812 | 0.0169 | -0.0306 | 87.645
13 | 1.5096 | 0.01932 | -0.0268 | 78.1366
13.5 | 1.5366 | 0.02164 | -0.023 | 71.0074
14 | 1.5652 | 0.02301 | -0.0192 | 68.0226
14.5 | 1.5874 | 0.02442 | -0.0146 | 65.0041
15 | 1.6076 | 0.02608 | -0.0105 | 61.6411
15.5 | 1.6268 | 0.02796 | -0.0069 | 58.1831
16 | 1.6461 | 0.03 | -0.0039 | 54.87
16.5 | 1.6523 | 0.03336 | -0.0008 | 49.5294
17 | 1.6299 | 0.03989 | 0.002 | 40.8599
17.5 | 1.608 | 0.04739 | 0.0022 | 33.9312
18 | 1.6057 | 0.05338 | 0.0012 | 30.0806
18.5 | 1.5564 | 0.06682 | -0.004 | 23.2924
19 | 1.4786 | 0.08783 | -0.0156 | 16.8348
20 | 0.9617 | 0.25917 | -0.1083 | 3.7107

## 85. Re 6M Mach 0.25 (1)
BIGFOIL.COM POLAR EXPORT
NACA64A209
NACA64A209 |  |  |  | Cl Max: | 0.916 | at alpha= | 8 | deg
JavaFoil+Calcfoil stall+Eppler ext transition |  |  |  | L/D Max: | 93.95 | at alpha= | 6 | deg
Re: | 6000000 |  |  | Cd Min: | 0.00471 | at alpha= | -1.5 | deg
Mach: | 0.25 |  |  | Cl=0 at alpha= | -1.6 | deg
|  |  |  | @ Cl=0.1, Cd= | 0.0047292
|  |  |  | @ Cl=0.4, Cd= | 0.09284
|  |  |  | @ Cl=0.6, Cd= | 0.09284
alpha (deg) | Cl | Cd | Cm | Cl/Cd
-12.5 | -0.235 | 0.08161 | -0.014 | -2.876
-12 | -0.288 | 0.07698 | -0.014 | -3.736
-11.5 | -0.334 | 0.0747 | -0.014 | -4.474
-11 | -0.375 | 0.07007 | -0.014 | -5.355
-10.5 | -0.41 | 0.06685 | -0.014 | -6.136
-10 | -0.439 | 0.06147 | -0.014 | -7.144
-9.5 | -0.46 | 0.05841 | -0.014 | -7.871
-9 | -0.473 | 0.05514 | -0.015 | -8.581
-8.5 | -0.478 | 0.05223 | -0.015 | -9.152
-8 | -0.477 | 0.04694 | -0.017 | -10.169
-7.5 | -0.576 | 0.00823 | -0.032 | -69.959
-7 | -0.553 | 0.00801 | -0.033 | -69.1
-6.5 | -0.522 | 0.00774 | -0.033 | -67.493
-6 | -0.484 | 0.00744 | -0.034 | -65.112
-5.5 | -0.441 | 0.0072 | -0.034 | -61.177
-5 | -0.392 | 0.00703 | -0.035 | -55.739
-4.5 | -0.34 | 0.00685 | -0.035 | -49.599
-4 | -0.284 | 0.00668 | -0.036 | -42.547
-3.5 | -0.227 | 0.00655 | -0.037 | -34.63
-3 | -0.168 | 0.00645 | -0.037 | -26.013
-2.5 | -0.108 | 0.00634 | -0.038 | -17.111
-2 | -0.048 | 0.00497 | -0.038 | -9.742
-1.5 | 0.012 | 0.00471 | -0.039 | 2.519
-1 | 0.072 | 0.00472 | -0.039 | 15.311
-0.5 | 0.133 | 0.00474 | -0.04 | 28.03
0 | 0.193 | 0.00476 | -0.04 | 40.587
0.5 | 0.254 | 0.00479 | -0.041 | 52.948
1 | 0.314 | 0.00483 | -0.042 | 65.085
1.5 | 0.374 | 0.00487 | -0.042 | 76.815
2 | 0.434 | 0.00489 | -0.043 | 88.663
2.5 | 0.493 | 0.00528 | -0.043 | 93.372
3 | 0.551 | 0.00591 | -0.044 | 93.256
3.5 | 0.609 | 0.00756 | -0.044 | 80.523
4 | 0.663 | 0.0078 | -0.045 | 85.076
4.5 | 0.715 | 0.00803 | -0.045 | 89.07
5 | 0.763 | 0.00832 | -0.046 | 91.671
5.5 | 0.806 | 0.00862 | -0.047 | 93.533
6 | 0.844 | 0.00899 | -0.047 | 93.95
6.5 | 0.875 | 0.00938 | -0.048 | 93.305
7 | 0.898 | 0.0098 | -0.048 | 91.661
7.5 | 0.912 | 0.01029 | -0.049 | 88.61
8 | 0.916 | 0.0108 | -0.049 | 84.822
8.5 | 0.909 | 0.01141 | -0.05 | 79.679
9 | 0.891 | 0.01216 | -0.05 | 73.256
9.5 | 0.697 | 0.0576 | -0.027 | 12.092
10 | 0.648 | 0.06208 | -0.026 | 10.444
10.5 | 0.591 | 0.06719 | -0.025 | 8.795
11 | 0.526 | 0.07092 | -0.026 | 7.413
11.5 | 0.453 | 0.0758 | -0.026 | 5.975
12 | 0.374 | 0.08291 | -0.025 | 4.507
12.5 | 0.288 | 0.08806 | -0.026 | 3.267
13 | 0.182 | 0.09284 | -0.026 | 1.965

## 86. Re 6M Mach 0.25 (2)
BIGFOIL.COM POLAR EXPORT
NACA64A209
NACA64A209 |  |  |  | Cl Max: | 1.3811 | at alpha= | 11.5 | deg
XFOIL ncrit=9 |  |  |  | L/D Max: | 113.795 | at alpha= | 6 | deg
Re: | 6000000 |  |  | Cd Min: | 0.20849 | at alpha= | 16.5 | deg
Mach: | 0.25 |  |  | Cl=0 at alpha= | -99 | deg
|  |  |  | @ Cl=0.1, Cd= | 0.00377
|  |  |  | @ Cl=0.4, Cd= | 0.005315
|  |  |  | @ Cl=0.6, Cd= | 0.0066405
alpha (deg) | Cl | Cd | Cm | Cl/Cd
0 | 0.1776 | 0.00377 | -0.0412 | 47.1088
0.5 | 0.2297 | 0.00373 | -0.0401 | 61.5818
1 | 0.2797 | 0.00392 | -0.0385 | 71.352
1.5 | 0.3281 | 0.00426 | -0.0366 | 77.0188
2 | 0.3706 | 0.00501 | -0.0336 | 73.9721
2.5 | 0.4188 | 0.00551 | -0.0317 | 76.0073
3 | 0.4685 | 0.00597 | -0.0301 | 78.4757
3.5 | 0.5202 | 0.00627 | -0.0288 | 82.9665
4 | 0.5727 | 0.00652 | -0.0276 | 87.8374
4.5 | 0.6248 | 0.00675 | -0.0262 | 92.563
5 | 0.6757 | 0.00679 | -0.0246 | 99.514
5.5 | 0.8016 | 0.00726 | -0.0403 | 110.4132
6 | 0.8876 | 0.0078 | -0.0465 | 113.7949
6.5 | 0.9408 | 0.00829 | -0.0451 | 113.4861
7 | 0.9937 | 0.00882 | -0.0436 | 112.6644
7.5 | 1.0469 | 0.00936 | -0.0422 | 111.8483
8 | 1.0976 | 0.01021 | -0.0402 | 107.5024
8.5 | 1.1472 | 0.01121 | -0.0379 | 102.3372
9 | 1.1989 | 0.01202 | -0.036 | 99.7421
9.5 | 1.2463 | 0.01333 | -0.0333 | 93.4959
10 | 1.291 | 0.01499 | -0.0302 | 86.1241
10.5 | 1.329 | 0.01742 | -0.0263 | 76.2916
11 | 1.3706 | 0.01928 | -0.023 | 71.0892
11.5 | 1.3811 | 0.02443 | -0.0164 | 56.533
12 | 1.3051 | 0.03593 | -0.0028 | 36.3234
12.5 | 1.2843 | 0.04153 | 0.0025 | 30.9246
13 | 1.2058 | 0.05489 | 0.003 | 21.9676
14 | 1.1467 | 0.07802 | -0.0099 | 14.6975
14.5 | 1.118 | 0.09457 | -0.0215 | 11.8219
15 | 1.0495 | 0.12259 | -0.0373 | 8.5611
15.5 | 0.8853 | 0.17746 | -0.0668 | 4.9887
16 | 0.8695 | 0.19739 | -0.0757 | 4.405
16.5 | 0.8766 | 0.20849 | -0.081 | 4.2045

## 87. Re 6M Mach 0.50 (1)
BIGFOIL.COM POLAR EXPORT
NACA64A209
NACA64A209 |  |  |  | Cl Max: | 1.149 | at alpha= | 20 | deg
JavaFoil+Calcfoil stall+Eppler ext transition |  |  |  | L/D Max: | 95.551 | at alpha= | 2 | deg
Re: | 6000000 |  |  | Cd Min: | 0.00481 | at alpha= | -1.5 | deg
Mach: | 0.5 |  |  | Cl=0 at alpha= | -1.597 | deg
|  |  |  | @ Cl=0.1, Cd= | 0.0048156
|  |  |  | @ Cl=0.4, Cd= | 0.0049692
|  |  |  | @ Cl=0.6, Cd= | 0.050432
alpha (deg) | Cl | Cd | Cm | Cl/Cd
-20 | -0.984 | 0.15592 | -0.013 | -6.313
-19.5 | -0.961 | 0.15102 | -0.013 | -6.36
-19 | -0.933 | 0.14732 | -0.013 | -6.332
-18.5 | -0.905 | 0.14135 | -0.013 | -6.402
-18 | -0.879 | 0.13782 | -0.013 | -6.377
-17.5 | -0.853 | 0.13353 | -0.014 | -6.388
-17 | -0.827 | 0.13147 | -0.014 | -6.294
-16.5 | -0.801 | 0.12271 | -0.014 | -6.527
-16 | -0.773 | 0.11707 | -0.014 | -6.6
-15.5 | -0.747 | 0.10878 | -0.014 | -6.867
-15 | -0.721 | 0.10115 | -0.015 | -7.126
-14.5 | -0.695 | 0.09458 | -0.015 | -7.346
-14 | -0.668 | 0.102 | -0.015 | -6.545
-13.5 | -0.641 | 0.09523 | -0.015 | -6.728
-13 | -0.613 | 0.10671 | -0.014 | -5.742
-12.5 | -0.588 | 0.07919 | -0.016 | -7.429
-12 | -0.563 | 0.07352 | -0.017 | -7.654
-11.5 | -0.533 | 0.08429 | -0.015 | -6.327
-11 | -0.507 | 0.07453 | -0.016 | -6.798
-10.5 | -0.481 | 0.06713 | -0.017 | -7.161
-10 | -0.455 | 0.0613 | -0.018 | -7.419
-9.5 | -0.43 | 0.05534 | -0.019 | -7.774
-9 | -0.496 | 0.01031 | -0.034 | -48.086
-8.5 | -0.372 | 0.05803 | -0.016 | -6.41
-8 | -0.346 | 0.0515 | -0.017 | -6.71
-7.5 | -0.32 | 0.04691 | -0.018 | -6.811
-7 | -0.358 | 0.00937 | -0.036 | -38.156
-6.5 | -0.329 | 0.00836 | -0.037 | -39.367
-6 | -0.238 | 0.0408 | -0.018 | -5.826
-5.5 | -0.324 | 0.03912 | -0.017 | -8.289
-5 | -0.405 | 0.00767 | -0.039 | -52.783
-4.5 | -0.366 | 0.00731 | -0.04 | -50.06
-4 | -0.312 | 0.00707 | -0.04 | -44.188
-3.5 | -0.251 | 0.00687 | -0.041 | -36.559
-3 | -0.187 | 0.00668 | -0.042 | -27.967
-2.5 | -0.121 | 0.00653 | -0.042 | -18.508
-2 | -0.054 | 0.00636 | -0.043 | -8.502
-1.5 | 0.013 | 0.00481 | -0.043 | 2.756
-1 | 0.081 | 0.00481 | -0.044 | 16.799
-0.5 | 0.149 | 0.00483 | -0.045 | 30.748
0 | 0.216 | 0.00486 | -0.045 | 44.528
0.5 | 0.284 | 0.00489 | -0.046 | 58.071
1 | 0.351 | 0.00494 | -0.047 | 71.118
1.5 | 0.418 | 0.00498 | -0.047 | 83.997
2 | 0.484 | 0.00507 | -0.048 | 95.551
2.5 | 0.55 | 0.00576 | -0.048 | 95.464
3 | 0.614 | 0.00782 | -0.049 | 78.488
3.5 | 0.676 | 0.00814 | -0.05 | 83.035
4 | 0.731 | 0.00848 | -0.05 | 86.198
4.5 | 0.776 | 0.00889 | -0.051 | 87.281
5 | 0.804 | 0.00942 | -0.051 | 85.347
5.5 | 0.793 | 0.01004 | -0.052 | 78.939
6 | 0.508 | 0.01055 | -0.053 | 48.149
6.5 | 0.436 | 0.04283 | -0.026 | 10.18
7 | 0.574 | 0.01147 | -0.054 | 50.022
7.5 | 0.607 | 0.01244 | -0.054 | 48.795
8 | 0.518 | 0.05039 | -0.03 | 10.277
8.5 | 0.541 | 0.05764 | -0.026 | 9.393
9 | 0.57 | 0.05889 | -0.029 | 9.675
9.5 | 0.726 | 0.01491 | -0.056 | 48.695
10 | 0.624 | 0.0632 | -0.031 | 9.871
10.5 | 0.648 | 0.07079 | -0.029 | 9.152
11 | 0.673 | 0.0802 | -0.029 | 8.394
11.5 | 0.706 | 0.07015 | -0.034 | 10.066
12 | 0.729 | 0.07744 | -0.032 | 9.41
12.5 | 0.753 | 0.08524 | -0.032 | 8.839
13 | 0.777 | 0.11203 | -0.03 | 6.936
13.5 | 0.806 | 0.08878 | -0.033 | 9.08
14 | 0.832 | 0.09568 | -0.033 | 8.693
14.5 | 0.857 | 0.10387 | -0.033 | 8.251
15 | 0.885 | 0.11084 | -0.035 | 7.98
15.5 | 0.912 | 0.11788 | -0.036 | 7.734
16 | 0.935 | 0.12118 | -0.035 | 7.719
16.5 | 0.961 | 0.12323 | -0.036 | 7.797
17 | 0.987 | 0.1291 | -0.036 | 7.645
17.5 | 1.015 | 0.13304 | -0.038 | 7.632
18 | 1.044 | 0.13816 | -0.04 | 7.555
18.5 | 1.065 | 0.14165 | -0.038 | 7.516
19 | 1.09 | 0.1453 | -0.039 | 7.503
19.5 | 1.119 | 0.15003 | -0.041 | 7.456
20 | 1.149 | 0.15032 | -0.043 | 7.642

## 88. Re 6M Mach 0.50 (2)
BIGFOIL.COM POLAR EXPORT
NACA64A209
NACA64A209 |  |  |  | Cl Max: | 1.0685 | at alpha= | 20 | deg
XFOIL ncrit=9 |  |  |  | L/D Max: | 102.483 | at alpha= | 5.5 | deg
Re: | 6000000 |  |  | Cd Min: | 0.29914 | at alpha= | 20 | deg
Mach: | 0.5 |  |  | Cl=0 at alpha= | -1.7907 | deg
|  |  |  | @ Cl=0.1, Cd= | 0.0045546
|  |  |  | @ Cl=0.4, Cd= | 0.0048769
|  |  |  | @ Cl=0.6, Cd= | 0.0067661
alpha (deg) | Cl | Cd | Cm | Cl/Cd
-20 | -0.8613 | 0.27897 | 0.0752 | -3.0874
-19.5 | -0.8398 | 0.27083 | 0.0701 | -3.1008
-19 | -0.8181 | 0.26287 | 0.065 | -3.1122
-18.5 | -0.796 | 0.25408 | 0.0601 | -3.1329
-18 | -0.7743 | 0.24539 | 0.0551 | -3.1554
-17.5 | -0.7532 | 0.23675 | 0.0503 | -3.1814
-17 | -0.7338 | 0.22767 | 0.0453 | -3.2231
-16.5 | -0.7143 | 0.21827 | 0.0406 | -3.2726
-16 | -0.6945 | 0.20975 | 0.036 | -3.3111
-14 | -0.6169 | 0.17719 | 0.0192 | -3.4816
-13.5 | -0.6012 | 0.16843 | 0.0152 | -3.5694
-13 | -0.5961 | 0.1561 | 0.0104 | -3.8187
-12.5 | -0.5835 | 0.14744 | 0.0065 | -3.9575
-12 | -0.5685 | 0.13982 | 0.0029 | -4.0659
-11.5 | -0.5587 | 0.13088 | -0.001 | -4.2688
-11 | -0.5494 | 0.12216 | -0.0048 | -4.4974
-10.5 | -0.5419 | 0.11337 | -0.0088 | -4.7799
-10 | -0.5351 | 0.10452 | -0.0127 | -5.1196
-9.5 | -0.5375 | 0.09416 | -0.0178 | -5.7084
-9 | -0.5357 | 0.08509 | -0.0225 | -6.2957
-8.5 | -0.5348 | 0.07607 | -0.0278 | -7.0304
-8 | -0.5392 | 0.06363 | -0.0391 | -8.474
-7.5 | -0.5407 | 0.04863 | -0.0616 | -11.1187
-7 | -0.531 | 0.03857 | -0.0694 | -13.7672
-6.5 | -0.4896 | 0.02553 | -0.0805 | -19.1774
-6 | -0.4659 | 0.01631 | -0.0781 | -28.5653
-5.5 | -0.4424 | 0.00938 | -0.0711 | -47.1642
-5 | -0.391 | 0.00749 | -0.0663 | -52.2029
-4 | -0.2728 | 0.0062 | -0.0599 | -44
-3.5 | -0.212 | 0.00583 | -0.0576 | -36.3636
-3 | -0.1497 | 0.00562 | -0.056 | -26.637
-2.5 | -0.0873 | 0.00546 | -0.0547 | -15.989
-2 | -0.0252 | 0.00529 | -0.0535 | -4.7637
-1.5 | 0.035 | 0.00506 | -0.0522 | 6.917
-1 | 0.0915 | 0.00463 | -0.0504 | 19.7624
-0.5 | 0.1445 | 0.00416 | -0.0479 | 34.7356
0 | 0.1981 | 0.00383 | -0.0456 | 51.7232
0.5 | 0.2571 | 0.0038 | -0.0442 | 67.6579
1 | 0.314 | 0.00398 | -0.0424 | 78.8945
1.5 | 0.3677 | 0.00437 | -0.0399 | 84.1419
2.5 | 0.4652 | 0.0059 | -0.033 | 78.8475
3 | 0.5217 | 0.00635 | -0.0307 | 82.1575
3.5 | 0.5813 | 0.00667 | -0.0287 | 87.1514
4 | 0.6416 | 0.00698 | -0.0265 | 91.9198
4.5 | 0.702 | 0.00732 | -0.0241 | 95.9016
5 | 0.7624 | 0.00772 | -0.0213 | 98.7565
5.5 | 0.8875 | 0.00866 | -0.0315 | 102.4827
6 | 0.9733 | 0.01189 | -0.0334 | 81.8587
6.5 | 0.9969 | 0.01906 | -0.0251 | 52.3033
7 | 1.0048 | 0.02701 | -0.0168 | 37.201
7.5 | 0.9967 | 0.03492 | -0.0091 | 28.5424
8 | 0.9635 | 0.04224 | -0.001 | 22.8101
8.5 | 0.9283 | 0.05 | 0.0015 | 18.566
9 | 0.8926 | 0.06074 | -0.0032 | 14.6954
9.5 | 0.8643 | 0.07512 | -0.0144 | 11.5056
10 | 0.8478 | 0.09141 | -0.0264 | 9.2747
10.5 | 0.8316 | 0.10491 | -0.034 | 7.9268
11 | 0.8252 | 0.11653 | -0.0399 | 7.0814
11.5 | 0.8167 | 0.12918 | -0.046 | 6.3222
12 | 0.8161 | 0.14057 | -0.0513 | 5.8056
12.5 | 0.8185 | 0.15199 | -0.0566 | 5.3852
13 | 0.829 | 0.16144 | -0.0611 | 5.135
13.5 | 0.8375 | 0.17207 | -0.0662 | 4.8672
14 | 0.8508 | 0.18153 | -0.071 | 4.6868
14.5 | 0.8603 | 0.19324 | -0.0767 | 4.452
15 | 0.8756 | 0.203 | -0.0816 | 4.3133
15.5 | 0.8923 | 0.21264 | -0.0866 | 4.1963
16.5 | 0.9277 | 0.23223 | -0.0969 | 3.9947
17 | 0.9474 | 0.24185 | -0.102 | 3.9173
17.5 | 0.967 | 0.25151 | -0.1073 | 3.8448
18 | 0.9873 | 0.26053 | -0.1125 | 3.7896
18.5 | 1.0077 | 0.26928 | -0.1177 | 3.7422
19 | 1.0266 | 0.28046 | -0.1236 | 3.6604
19.5 | 1.0474 | 0.28965 | -0.129 | 3.6161
20 | 1.0685 | 0.29914 | -0.1345 | 3.5719

## 89. Re 7M Mach 0.00 (1)
BIGFOIL.COM POLAR EXPORT
NACA64A209
NACA64A209 |  |  |  | Cl Max: | 0.975 | at alpha= | 9.5 | deg
JavaFoil+Calcfoil stall+Eppler ext transition |  |  |  | L/D Max: | 98.613 | at alpha= | 6.5 | deg
Re: | 7000000 |  |  | Cd Min: | 0.00466 | at alpha= | -1 | deg
Mach: | 0 |  |  | Cl=0 at alpha= | -1.5948 | deg
|  |  |  | @ Cl=0.1, Cd= | 0.0046651
|  |  |  | @ Cl=0.4, Cd= | 0.0048652
|  |  |  | @ Cl=0.6, Cd= | 0.10342
alpha (deg) | Cl | Cd | Cm | Cl/Cd
-13.5 | -0.488 | 0.08936 | -0.012 | -5.461
-13 | -0.503 | 0.08492 | -0.013 | -5.924
-12.5 | -0.516 | 0.08034 | -0.013 | -6.428
-12 | -0.528 | 0.07579 | -0.013 | -6.967
-11.5 | -0.537 | 0.07276 | -0.013 | -7.377
-11 | -0.543 | 0.06815 | -0.013 | -7.97
-10.5 | -0.547 | 0.06377 | -0.014 | -8.57
-10 | -0.546 | 0.06017 | -0.014 | -9.076
-9.5 | -0.542 | 0.05563 | -0.015 | -9.751
-9 | -0.547 | 0.04371 | -0.02 | -12.516
-8.5 | -0.643 | 0.00849 | -0.03 | -75.694
-8 | -0.621 | 0.00818 | -0.031 | -75.818
-7.5 | -0.592 | 0.00795 | -0.031 | -74.564
-7 | -0.559 | 0.0076 | -0.032 | -73.613
-6.5 | -0.521 | 0.00736 | -0.032 | -70.792
-6 | -0.479 | 0.00715 | -0.033 | -66.986
-5.5 | -0.432 | 0.00695 | -0.033 | -62.25
-5 | -0.383 | 0.0068 | -0.034 | -56.322
-4.5 | -0.331 | 0.00666 | -0.034 | -49.651
-4 | -0.276 | 0.00651 | -0.035 | -42.435
-3.5 | -0.22 | 0.00639 | -0.035 | -34.409
-3 | -0.163 | 0.00629 | -0.036 | -25.867
-2.5 | -0.105 | 0.0062 | -0.037 | -16.944
-2 | -0.047 | 0.00511 | -0.037 | -9.183
-1.5 | 0.011 | 0.00469 | -0.038 | 2.448
-1 | 0.07 | 0.00466 | -0.038 | 15.04
-0.5 | 0.129 | 0.00467 | -0.039 | 27.543
0 | 0.187 | 0.00469 | -0.039 | 39.881
0.5 | 0.246 | 0.00471 | -0.04 | 52.136
1 | 0.304 | 0.00474 | -0.04 | 64.175
1.5 | 0.362 | 0.00478 | -0.041 | 75.8
2 | 0.42 | 0.00491 | -0.041 | 85.64
2.5 | 0.478 | 0.00544 | -0.042 | 87.704
3 | 0.534 | 0.00593 | -0.042 | 90.058
3.5 | 0.59 | 0.00731 | -0.043 | 80.772
4 | 0.644 | 0.0075 | -0.043 | 85.792
4.5 | 0.695 | 0.0077 | -0.044 | 90.259
5 | 0.744 | 0.00792 | -0.045 | 93.901
5.5 | 0.79 | 0.0082 | -0.045 | 96.311
6 | 0.831 | 0.00848 | -0.046 | 98.023
6.5 | 0.868 | 0.00881 | -0.046 | 98.613
7 | 0.901 | 0.00916 | -0.047 | 98.326
7.5 | 0.927 | 0.00952 | -0.047 | 97.382
8 | 0.948 | 0.00997 | -0.048 | 95.178
8.5 | 0.963 | 0.01039 | -0.048 | 92.702
9 | 0.972 | 0.01095 | -0.049 | 88.818
9.5 | 0.975 | 0.01159 | -0.049 | 84.135
10 | 0.958 | 0.01205 | -0.049 | 79.461
10.5 | 0.934 | 0.01236 | -0.05 | 75.547
11 | 0.753 | 0.05961 | -0.032 | 12.624
11.5 | 0.716 | 0.07013 | -0.028 | 10.215
12 | 0.687 | 0.07582 | -0.027 | 9.057
12.5 | 0.656 | 0.08118 | -0.026 | 8.08
13 | 0.626 | 0.08413 | -0.028 | 7.438
13.5 | 0.593 | 0.09006 | -0.027 | 6.585
14 | 0.56 | 0.09768 | -0.026 | 5.732
14.5 | 0.528 | 0.10342 | -0.026 | 5.106

## 90. Re 7M Mach 0.00 (2)
BIGFOIL.COM POLAR EXPORT
NACA64A209
NACA64A209 |  |  |  | Cl Max: | 1.73 | at alpha= | 18 | deg
XFOIL ncrit=9 |  |  |  | L/D Max: | 120.417 | at alpha= | 7.5 | deg
Re: | 7000000 |  |  | Cd Min: | 0.06666 | at alpha= | 20 | deg
Mach: | 0 |  |  | Cl=0 at alpha= | -1.8034 | deg
|  |  |  | @ Cl=0.1, Cd= | 0.0042811
|  |  |  | @ Cl=0.4, Cd= | 0.005341
|  |  |  | @ Cl=0.6, Cd= | 0.006473
alpha (deg) | Cl | Cd | Cm | Cl/Cd
-18 | -1.3357 | 0.06037 | -0.0378 | -22.1252
-17.5 | -1.3516 | 0.05022 | -0.0452 | -26.9136
-17 | -1.4441 | 0.03309 | -0.0541 | -43.6416
-16.5 | -1.3659 | 0.03653 | -0.0531 | -37.3912
-16 | -1.3861 | 0.03082 | -0.0523 | -44.974
-15.5 | -1.3937 | 0.02703 | -0.0471 | -51.5612
-15 | -1.3879 | 0.02248 | -0.0434 | -61.7393
-14.5 | -1.3572 | 0.02019 | -0.0414 | -67.2214
-14 | -1.3257 | 0.0177 | -0.0391 | -74.8983
-13.5 | -1.2858 | 0.01618 | -0.0376 | -79.4685
-13 | -1.2455 | 0.0147 | -0.0359 | -84.7279
-12.5 | -1.2035 | 0.01362 | -0.0341 | -88.3627
-11.5 | -1.0926 | 0.01199 | -0.036 | -91.1259
-11 | -1.0314 | 0.01137 | -0.038 | -90.7124
-9.5 | -0.8438 | 0.00941 | -0.0449 | -89.6706
-9 | -0.7629 | 0.00845 | -0.0514 | -90.284
-8.5 | -0.6965 | 0.00786 | -0.0545 | -88.6132
-8 | -0.6412 | 0.00746 | -0.0548 | -85.9517
-7.5 | -0.5892 | 0.00717 | -0.0543 | -82.1757
-7 | -0.5387 | 0.00692 | -0.0534 | -77.8468
-6.5 | -0.4881 | 0.00664 | -0.0525 | -73.509
-6 | -0.4375 | 0.00629 | -0.0515 | -69.5548
-5.5 | -0.3857 | 0.00603 | -0.0508 | -63.9635
-5 | -0.3339 | 0.00582 | -0.0501 | -57.3711
-4.5 | -0.2812 | 0.00567 | -0.0495 | -49.5944
-4 | -0.2297 | 0.00546 | -0.0487 | -42.0696
-3.5 | -0.1773 | 0.00534 | -0.048 | -33.2022
-3 | -0.1246 | 0.00521 | -0.0474 | -23.9155
-2.5 | -0.0721 | 0.00509 | -0.0468 | -14.165
-2 | -0.0199 | 0.00493 | -0.0461 | -4.0365
-1.5 | 0.0307 | 0.00473 | -0.045 | 6.4905
-1 | 0.0789 | 0.00443 | -0.0436 | 17.8104
0 | 0.1724 | 0.00377 | -0.0401 | 45.7294
0.5 | 0.2217 | 0.00374 | -0.0388 | 59.2781
1 | 0.2701 | 0.00393 | -0.0373 | 68.7277
1.5 | 0.3152 | 0.00436 | -0.0352 | 72.2936
2 | 0.3582 | 0.005 | -0.0328 | 71.64
2.5 | 0.406 | 0.00539 | -0.0312 | 75.3247
3 | 0.4545 | 0.00577 | -0.0298 | 78.7695
3.5 | 0.5051 | 0.00604 | -0.0289 | 83.6258
4 | 0.5556 | 0.00628 | -0.0279 | 88.4713
4.5 | 0.6062 | 0.0065 | -0.0269 | 93.2615
5 | 0.655 | 0.00664 | -0.0256 | 98.6446
5.5 | 0.7464 | 0.00684 | -0.0344 | 109.1228
6 | 0.8452 | 0.00718 | -0.0449 | 117.7159
6.5 | 0.9056 | 0.00766 | -0.0463 | 118.2245
7 | 0.961 | 0.00799 | -0.0466 | 120.2753
7.5 | 1.0115 | 0.0084 | -0.0459 | 120.4167
8 | 1.0614 | 0.0089 | -0.045 | 119.2584
8.5 | 1.1103 | 0.00951 | -0.044 | 116.7508
9.5 | 1.2089 | 0.01058 | -0.0423 | 114.2628
10 | 1.2578 | 0.01113 | -0.0414 | 113.0099
10.5 | 1.3058 | 0.01174 | -0.0405 | 111.2266
11 | 1.3527 | 0.01243 | -0.0394 | 108.8254
11.5 | 1.3973 | 0.01334 | -0.0379 | 104.7451
12 | 1.4404 | 0.01436 | -0.0363 | 100.3064
12.5 | 1.4817 | 0.0155 | -0.0344 | 95.5935
13 | 1.5172 | 0.01716 | -0.0318 | 88.4149
13.5 | 1.5501 | 0.0189 | -0.0289 | 82.0159
14 | 1.5874 | 0.01999 | -0.0267 | 79.4097
14.5 | 1.6229 | 0.02104 | -0.0243 | 77.134
15 | 1.6474 | 0.02219 | -0.02 | 74.2406
15.5 | 1.6722 | 0.02334 | -0.0163 | 71.6452
16 | 1.697 | 0.02458 | -0.013 | 69.0399
16.5 | 1.7156 | 0.0264 | -0.0096 | 64.9848
17 | 1.7138 | 0.03005 | -0.0051 | 57.0316
17.5 | 1.7196 | 0.03342 | -0.0023 | 51.4542
18 | 1.73 | 0.03667 | -0.0007 | 47.1775
18.5 | 1.7203 | 0.0423 | 0.0006 | 40.669
19 | 1.7087 | 0.04875 | 0.0004 | 35.0503
19.5 | 1.6968 | 0.05598 | -0.0012 | 30.3108
20 | 1.6663 | 0.06666 | -0.0051 | 24.997

## 91. Re 7M Mach 0.10 (1)
BIGFOIL.COM POLAR EXPORT
NACA64A209
NACA64A209 |  |  |  | Cl Max: | 0.964 | at alpha= | 9 | deg
JavaFoil+Calcfoil stall+Eppler ext transition |  |  |  | L/D Max: | 98.067 | at alpha= | 6.5 | deg
Re: | 7000000 |  |  | Cd Min: | 0.00466 | at alpha= | -1 | deg
Mach: | 0.1 |  |  | Cl=0 at alpha= | -1.6017 | deg
|  |  |  | @ Cl=0.1, Cd= | 0.0046752
|  |  |  | @ Cl=0.4, Cd= | 0.0048645
|  |  |  | @ Cl=0.6, Cd= | 0.09854
alpha (deg) | Cl | Cd | Cm | Cl/Cd
-13 | -0.473 | 0.0853 | -0.013 | -5.547
-12.5 | -0.49 | 0.08035 | -0.013 | -6.095
-12 | -0.505 | 0.07597 | -0.013 | -6.643
-11.5 | -0.517 | 0.07282 | -0.013 | -7.096
-11 | -0.526 | 0.0689 | -0.013 | -7.639
-10.5 | -0.532 | 0.06454 | -0.014 | -8.25
-10 | -0.535 | 0.06037 | -0.014 | -8.862
-9.5 | -0.533 | 0.0565 | -0.015 | -9.441
-9 | -0.531 | 0.05002 | -0.017 | -10.621
-8.5 | -0.525 | 0.04406 | -0.019 | -11.911
-8 | -0.618 | 0.00822 | -0.031 | -75.166
-7.5 | -0.591 | 0.00797 | -0.031 | -74.169
-7 | -0.559 | 0.00765 | -0.032 | -73.086
-6.5 | -0.522 | 0.00739 | -0.032 | -70.602
-6 | -0.48 | 0.00715 | -0.033 | -67.077
-5.5 | -0.434 | 0.00697 | -0.033 | -62.219
-5 | -0.384 | 0.00681 | -0.034 | -56.437
-4.5 | -0.332 | 0.00669 | -0.035 | -49.601
-4 | -0.277 | 0.00654 | -0.035 | -42.436
-3.5 | -0.221 | 0.0064 | -0.036 | -34.543
-3 | -0.164 | 0.00632 | -0.036 | -25.899
-2.5 | -0.106 | 0.0062 | -0.037 | -17.014
-2 | -0.047 | 0.00512 | -0.037 | -9.214
-1.5 | 0.012 | 0.0047 | -0.038 | 2.459
-1 | 0.07 | 0.00466 | -0.038 | 15.11
-0.5 | 0.129 | 0.00469 | -0.039 | 27.577
0 | 0.188 | 0.0047 | -0.039 | 40.035
0.5 | 0.247 | 0.00472 | -0.04 | 52.374
1 | 0.306 | 0.00475 | -0.04 | 64.429
1.5 | 0.364 | 0.00479 | -0.041 | 76.089
2 | 0.422 | 0.00491 | -0.042 | 85.955
2.5 | 0.48 | 0.00546 | -0.042 | 87.935
3 | 0.537 | 0.00597 | -0.043 | 89.917
3.5 | 0.593 | 0.00732 | -0.043 | 81.008
4 | 0.647 | 0.00752 | -0.044 | 86.05
4.5 | 0.698 | 0.00772 | -0.044 | 90.429
5 | 0.747 | 0.00799 | -0.045 | 93.466
5.5 | 0.792 | 0.00824 | -0.045 | 96.181
6 | 0.834 | 0.00855 | -0.046 | 97.44
6.5 | 0.87 | 0.00887 | -0.046 | 98.067
7 | 0.901 | 0.00923 | -0.047 | 97.599
7.5 | 0.926 | 0.00967 | -0.047 | 95.766
8 | 0.946 | 0.01004 | -0.048 | 94.155
8.5 | 0.958 | 0.0105 | -0.048 | 91.256
9 | 0.964 | 0.01107 | -0.049 | 87.125
9.5 | 0.964 | 0.01176 | -0.049 | 81.947
10 | 0.937 | 0.01232 | -0.049 | 76.077
10.5 | 0.891 | 0.01448 | -0.049 | 61.492
11 | 0.724 | 0.06396 | -0.03 | 11.316
11.5 | 0.691 | 0.06985 | -0.028 | 9.898
12 | 0.656 | 0.07699 | -0.026 | 8.516
12.5 | 0.621 | 0.08191 | -0.026 | 7.578
13 | 0.585 | 0.08657 | -0.026 | 6.762
13.5 | 0.55 | 0.09139 | -0.027 | 6.014
14 | 0.513 | 0.09854 | -0.026 | 5.21

## 92. Re 7M Mach 0.10 (2)
BIGFOIL.COM POLAR EXPORT
NACA64A209
NACA64A209 |  |  |  | Cl Max: | 1.6899 | at alpha= | 16.5 | deg
XFOIL ncrit=9 |  |  |  | L/D Max: | 119.938 | at alpha= | 7 | deg
Re: | 7000000 |  |  | Cd Min: | 0.22644 | at alpha= | -18.5 | deg
Mach: | 0.1 |  |  | Cl=0 at alpha= | -1.8032 | deg
|  |  |  | @ Cl=0.1, Cd= | 0.0043055
|  |  |  | @ Cl=0.4, Cd= | 0.0053088
|  |  |  | @ Cl=0.6, Cd= | 0.0064772
alpha (deg) | Cl | Cd | Cm | Cl/Cd
-18.5 | -0.7381 | 0.22644 | 0.0491 | -3.2596
-17 | -1.3168 | 0.05183 | -0.0464 | -25.4061
-16 | -1.2287 | 0.05117 | -0.0459 | -24.0121
-15.5 | -1.3092 | 0.03527 | -0.0554 | -37.1194
-15 | -1.3483 | 0.02895 | -0.0502 | -46.5734
-14.5 | -1.3264 | 0.0261 | -0.0478 | -50.8199
-14 | -1.3149 | 0.02145 | -0.0443 | -61.3007
-13.5 | -1.2862 | 0.01842 | -0.0417 | -69.8263
-13 | -1.2503 | 0.01619 | -0.0394 | -77.2267
-12.5 | -1.2097 | 0.01467 | -0.0373 | -82.4608
-11.5 | -1.1026 | 0.01249 | -0.0378 | -88.2786
-11 | -1.0408 | 0.01171 | -0.0396 | -88.8813
-10.5 | -0.977 | 0.01097 | -0.0418 | -89.0611
-10 | -0.9128 | 0.01055 | -0.044 | -86.5213
-9.5 | -0.8496 | 0.00997 | -0.0461 | -85.2156
-9 | -0.7694 | 0.00866 | -0.0523 | -88.8453
-8.5 | -0.7019 | 0.008 | -0.0553 | -87.7375
-8 | -0.6458 | 0.00756 | -0.0556 | -85.4233
-7.5 | -0.5935 | 0.00722 | -0.055 | -82.2022
-7 | -0.5426 | 0.00696 | -0.054 | -77.9598
-6.5 | -0.4911 | 0.00671 | -0.0531 | -73.1893
-6 | -0.4403 | 0.00633 | -0.052 | -69.5577
-5.5 | -0.3882 | 0.00606 | -0.0512 | -64.0594
-5 | -0.336 | 0.00584 | -0.0505 | -57.5342
-4.5 | -0.283 | 0.00568 | -0.0499 | -49.8239
-4 | -0.2312 | 0.00548 | -0.049 | -42.1898
-3.5 | -0.1785 | 0.00535 | -0.0483 | -33.3645
-3 | -0.1255 | 0.00523 | -0.0477 | -23.9962
-2.5 | -0.0726 | 0.0051 | -0.047 | -14.2353
-2 | -0.02 | 0.00494 | -0.0463 | -4.0486
-1.5 | 0.0308 | 0.00474 | -0.0453 | 6.4979
-1 | 0.0793 | 0.00444 | -0.0438 | 17.8604
-0.5 | 0.127 | 0.00413 | -0.0422 | 30.7506
0 | 0.1733 | 0.00377 | -0.0403 | 45.9682
0.5 | 0.2229 | 0.00374 | -0.039 | 59.5989
1 | 0.2715 | 0.00393 | -0.0375 | 69.084
1.5 | 0.3168 | 0.00436 | -0.0354 | 72.6606
2.5 | 0.408 | 0.0054 | -0.0313 | 75.5556
3 | 0.4568 | 0.00579 | -0.0299 | 78.8946
3.5 | 0.5077 | 0.00606 | -0.0289 | 83.7789
4 | 0.5585 | 0.00629 | -0.0279 | 88.7917
4.5 | 0.6095 | 0.00652 | -0.0269 | 93.4816
5 | 0.6587 | 0.00667 | -0.0255 | 98.7556
5.5 | 0.7493 | 0.00686 | -0.034 | 109.2274
6 | 0.8497 | 0.00723 | -0.0447 | 117.5242
6.5 | 0.9111 | 0.0077 | -0.0462 | 118.3247
7 | 0.9667 | 0.00806 | -0.0464 | 119.938
7.5 | 1.0176 | 0.00849 | -0.0455 | 119.8587
8 | 1.0678 | 0.00901 | -0.0445 | 118.5128
8.5 | 1.1164 | 0.00973 | -0.0432 | 114.7379
9 | 1.1672 | 0.01019 | -0.0424 | 114.5437
9.5 | 1.217 | 0.01074 | -0.0415 | 113.3147
10 | 1.2662 | 0.01135 | -0.0404 | 111.5595
10.5 | 1.314 | 0.01206 | -0.0392 | 108.9552
11 | 1.3612 | 0.01282 | -0.0378 | 106.1778
11.5 | 1.4053 | 0.01389 | -0.036 | 101.1735
12 | 1.4472 | 0.01513 | -0.0339 | 95.651
12.5 | 1.4862 | 0.0166 | -0.0314 | 89.5301
13 | 1.5239 | 0.01806 | -0.0289 | 84.3798
13.5 | 1.5562 | 0.01988 | -0.0257 | 78.2797
14 | 1.5929 | 0.02115 | -0.0232 | 75.3144
14.5 | 1.6199 | 0.02233 | -0.019 | 72.5437
15 | 1.6416 | 0.02376 | -0.0144 | 69.0909
15.5 | 1.6625 | 0.02537 | -0.0104 | 65.5302
16 | 1.6809 | 0.02733 | -0.0067 | 61.5038
16.5 | 1.6899 | 0.03021 | -0.0031 | 55.9384
17 | 1.6817 | 0.03493 | 0.0005 | 48.1449
17.5 | 1.6735 | 0.04027 | 0.0024 | 41.557
18 | 1.6695 | 0.04577 | 0.0027 | 36.4759
18.5 | 1.6413 | 0.05489 | 0.0011 | 29.9016
19 | 1.603 | 0.06679 | -0.0035 | 24.0006
19.5 | 1.545 | 0.08371 | -0.0124 | 18.4566

## 93. Re 7M Mach 0.25 (1)
BIGFOIL.COM POLAR EXPORT
NACA64A209
NACA64A209 |  |  |  | Cl Max: | 0.916 | at alpha= | 8 | deg
JavaFoil+Calcfoil stall+Eppler ext transition |  |  |  | L/D Max: | 95.912 | at alpha= | 6 | deg
Re: | 7000000 |  |  | Cd Min: | 0.00468 | at alpha= | -1 | deg
Mach: | 0.25 |  |  | Cl=0 at alpha= | -1.6 | deg
|  |  |  | @ Cl=0.1, Cd= | 0.0046892
|  |  |  | @ Cl=0.4, Cd= | 0.09194
|  |  |  | @ Cl=0.6, Cd= | 0.09194
alpha (deg) | Cl | Cd | Cm | Cl/Cd
-12.5 | -0.235 | 0.08075 | -0.014 | -2.907
-12 | -0.288 | 0.07634 | -0.014 | -3.771
-11.5 | -0.334 | 0.07421 | -0.014 | -4.504
-11 | -0.375 | 0.07021 | -0.014 | -5.346
-10.5 | -0.41 | 0.06612 | -0.014 | -6.207
-10 | -0.439 | 0.06105 | -0.015 | -7.198
-9.5 | -0.46 | 0.05811 | -0.015 | -7.918
-9 | -0.474 | 0.05458 | -0.015 | -8.675
-8.5 | -0.478 | 0.05185 | -0.015 | -9.225
-8 | -0.48 | 0.04537 | -0.018 | -10.572
-7.5 | -0.576 | 0.00815 | -0.032 | -70.698
-7 | -0.553 | 0.00789 | -0.033 | -70.136
-6.5 | -0.522 | 0.00759 | -0.033 | -68.791
-6 | -0.484 | 0.00734 | -0.034 | -66.002
-5.5 | -0.441 | 0.00708 | -0.034 | -62.225
-5 | -0.392 | 0.00691 | -0.035 | -56.692
-4.5 | -0.34 | 0.00677 | -0.035 | -50.151
-4 | -0.284 | 0.0066 | -0.036 | -43.086
-3.5 | -0.227 | 0.00645 | -0.037 | -35.147
-3 | -0.168 | 0.00635 | -0.037 | -26.444
-2.5 | -0.108 | 0.00625 | -0.038 | -17.344
-2 | -0.048 | 0.00516 | -0.038 | -9.375
-1.5 | 0.012 | 0.00472 | -0.039 | 2.512
-1 | 0.072 | 0.00468 | -0.039 | 15.447
-0.5 | 0.133 | 0.0047 | -0.04 | 28.285
0 | 0.193 | 0.00471 | -0.04 | 41.044
0.5 | 0.254 | 0.00474 | -0.041 | 53.51
1 | 0.314 | 0.00478 | -0.042 | 65.791
1.5 | 0.374 | 0.00481 | -0.042 | 77.789
2 | 0.434 | 0.00494 | -0.043 | 87.883
2.5 | 0.493 | 0.00555 | -0.043 | 88.877
3 | 0.551 | 0.00622 | -0.044 | 88.595
3.5 | 0.609 | 0.00745 | -0.044 | 81.736
4 | 0.663 | 0.00765 | -0.045 | 86.728
4.5 | 0.715 | 0.00787 | -0.045 | 90.824
5 | 0.763 | 0.00816 | -0.046 | 93.531
5.5 | 0.806 | 0.00847 | -0.047 | 95.263
6 | 0.844 | 0.0088 | -0.047 | 95.912
6.5 | 0.875 | 0.00917 | -0.048 | 95.472
7 | 0.898 | 0.0096 | -0.048 | 93.547
7.5 | 0.912 | 0.01004 | -0.049 | 90.788
8 | 0.916 | 0.01054 | -0.049 | 86.902
8.5 | 0.909 | 0.01114 | -0.05 | 81.561
9 | 0.891 | 0.01178 | -0.05 | 75.676
9.5 | 0.7 | 0.05574 | -0.029 | 12.553
10 | 0.65 | 0.06131 | -0.027 | 10.595
10.5 | 0.593 | 0.06506 | -0.027 | 9.107
11 | 0.526 | 0.07 | -0.026 | 7.519
11.5 | 0.453 | 0.07495 | -0.026 | 6.045
12 | 0.374 | 0.08127 | -0.026 | 4.599
12.5 | 0.288 | 0.08762 | -0.026 | 3.285
13 | 0.183 | 0.09194 | -0.026 | 1.985

## 94. Re 7M Mach 0.25 (2)
BIGFOIL.COM POLAR EXPORT
NACA64A209
NACA64A209 |  |  |  | Cl Max: | 1.3849 | at alpha= | 11 | deg
XFOIL ncrit=9 |  |  |  | L/D Max: | 118.105 | at alpha= | 6.5 | deg
Re: | 7000000 |  |  | Cd Min: | 0.07976 | at alpha= | 14 | deg
Mach: | 0.25 |  |  | Cl=0 at alpha= | -99 | deg
|  |  |  | @ Cl=0.1, Cd= | 0.00378
|  |  |  | @ Cl=0.4, Cd= | 0.0053168
|  |  |  | @ Cl=0.6, Cd= | 0.0064956
alpha (deg) | Cl | Cd | Cm | Cl/Cd
0 | 0.1781 | 0.00378 | -0.0413 | 47.1164
0.5 | 0.2293 | 0.00375 | -0.04 | 61.1467
1 | 0.2793 | 0.00394 | -0.0384 | 70.8883
1.5 | 0.3257 | 0.00439 | -0.0361 | 74.1913
2 | 0.3696 | 0.00505 | -0.0334 | 73.1881
2.5 | 0.4186 | 0.00548 | -0.0317 | 76.3869
3 | 0.4692 | 0.00589 | -0.0302 | 79.6604
3.5 | 0.5216 | 0.00615 | -0.029 | 84.813
4 | 0.5747 | 0.00639 | -0.0279 | 89.9374
4.5 | 0.6274 | 0.00661 | -0.0268 | 94.9168
5 | 0.6789 | 0.00684 | -0.0252 | 99.2544
5.5 | 0.7629 | 0.00699 | -0.0312 | 109.1416
6 | 0.8745 | 0.00754 | -0.0434 | 115.9814
6.5 | 0.9413 | 0.00797 | -0.0451 | 118.1054
7 | 0.998 | 0.00847 | -0.0445 | 117.8276
7.5 | 1.0509 | 0.00905 | -0.0429 | 116.1215
8 | 1.1011 | 0.00996 | -0.0408 | 110.5522
8.5 | 1.154 | 0.01062 | -0.0391 | 108.6629
9 | 1.2063 | 0.01137 | -0.0373 | 106.095
9.5 | 1.2555 | 0.01248 | -0.0348 | 100.601
10 | 1.3029 | 0.01383 | -0.0321 | 94.2082
10.5 | 1.3452 | 0.01574 | -0.0286 | 85.4638
11 | 1.3849 | 0.0179 | -0.0249 | 77.3687
11.5 | 1.3759 | 0.02537 | -0.0162 | 54.2333
12 | 1.3678 | 0.03082 | -0.0082 | 44.3803
12.5 | 1.285 | 0.04163 | 0.0023 | 30.8672
13 | 1.2777 | 0.04659 | 0.0045 | 27.4243
13.5 | 1.1828 | 0.06429 | -0.0012 | 18.3979
14 | 1.1384 | 0.07976 | -0.0114 | 14.2728

## 95. Re 7M Mach 0.50 (1)
BIGFOIL.COM POLAR EXPORT
NACA64A209
NACA64A209 |  |  |  | Cl Max: | 1.154 | at alpha= | 20 | deg
JavaFoil+Calcfoil stall+Eppler ext transition |  |  |  | L/D Max: | 92 | at alpha= | 2.5 | deg
Re: | 7000000 |  |  | Cd Min: | 0.00475 | at alpha= | -1 | deg
Mach: | 0.5 |  |  | Cl=0 at alpha= | -1.597 | deg
|  |  |  | @ Cl=0.1, Cd= | 0.0047584
|  |  |  | @ Cl=0.4, Cd= | 0.0049093
|  |  |  | @ Cl=0.6, Cd= | 0.050092
alpha (deg) | Cl | Cd | Cm | Cl/Cd
-20 | -0.985 | 0.1528 | -0.013 | -6.444
-19.5 | -0.962 | 0.14765 | -0.013 | -6.513
-19 | -0.934 | 0.14399 | -0.013 | -6.486
-18.5 | -0.905 | 0.13996 | -0.013 | -6.469
-18 | -0.879 | 0.1348 | -0.013 | -6.52
-17.5 | -0.853 | 0.1305 | -0.014 | -6.537
-17 | -0.828 | 0.12899 | -0.014 | -6.418
-16.5 | -0.801 | 0.12016 | -0.014 | -6.668
-16 | -0.774 | 0.11679 | -0.014 | -6.625
-15.5 | -0.748 | 0.10719 | -0.015 | -6.976
-15 | -0.722 | 0.10013 | -0.015 | -7.209
-14.5 | -0.696 | 0.09321 | -0.015 | -7.467
-14 | -0.668 | 0.09945 | -0.015 | -6.713
-13.5 | -0.641 | 0.09387 | -0.015 | -6.83
-13 | -0.613 | 0.10435 | -0.015 | -5.872
-12.5 | -0.59 | 0.07813 | -0.017 | -7.551
-12 | -0.565 | 0.07132 | -0.018 | -7.925
-11.5 | -0.533 | 0.08294 | -0.016 | -6.431
-11 | -0.507 | 0.07289 | -0.016 | -6.953
-10.5 | -0.481 | 0.06618 | -0.017 | -7.271
-10 | -0.456 | 0.06055 | -0.018 | -7.526
-9.5 | -0.432 | 0.0534 | -0.02 | -8.094
-9 | -0.496 | 0.00995 | -0.034 | -49.811
-8.5 | -0.372 | 0.05704 | -0.016 | -6.521
-8 | -0.346 | 0.05096 | -0.017 | -6.785
-7.5 | -0.32 | 0.04633 | -0.019 | -6.903
-7 | -0.362 | 0.0086 | -0.037 | -42.126
-6.5 | -0.329 | 0.00823 | -0.037 | -39.987
-6 | -0.238 | 0.04038 | -0.018 | -5.893
-5.5 | -0.324 | 0.03892 | -0.017 | -8.333
-5 | -0.405 | 0.00754 | -0.039 | -53.728
-4.5 | -0.366 | 0.00721 | -0.04 | -50.706
-4 | -0.312 | 0.00696 | -0.04 | -44.88
-3.5 | -0.251 | 0.00676 | -0.041 | -37.137
-3 | -0.187 | 0.00659 | -0.042 | -28.325
-2.5 | -0.121 | 0.00644 | -0.042 | -18.769
-2 | -0.054 | 0.00627 | -0.043 | -8.617
-1.5 | 0.013 | 0.00497 | -0.043 | 2.668
-1 | 0.081 | 0.00475 | -0.044 | 17.025
-0.5 | 0.149 | 0.00478 | -0.045 | 31.064
0 | 0.216 | 0.00479 | -0.045 | 45.158
0.5 | 0.284 | 0.00483 | -0.046 | 58.715
1 | 0.351 | 0.00488 | -0.047 | 72.048
1.5 | 0.418 | 0.00492 | -0.047 | 85.049
2 | 0.484 | 0.00535 | -0.048 | 90.628
2.5 | 0.55 | 0.00598 | -0.048 | 92
3 | 0.614 | 0.00768 | -0.049 | 80.002
3.5 | 0.676 | 0.00797 | -0.05 | 84.759
4 | 0.731 | 0.0083 | -0.05 | 88.022
4.5 | 0.776 | 0.00871 | -0.051 | 89.152
5 | 0.804 | 0.00923 | -0.051 | 87.142
5.5 | 0.793 | 0.00988 | -0.052 | 80.219
6 | 0.508 | 0.01034 | -0.053 | 49.141
6.5 | 0.437 | 0.04206 | -0.028 | 10.395
7 | 0.574 | 0.01119 | -0.054 | 51.296
7.5 | 0.607 | 0.0121 | -0.054 | 50.152
8 | 0.52 | 0.04892 | -0.032 | 10.627
8.5 | 0.542 | 0.05708 | -0.027 | 9.491
9 | 0.57 | 0.05845 | -0.029 | 9.75
9.5 | 0.728 | 0.01443 | -0.056 | 50.434
10 | 0.626 | 0.06194 | -0.033 | 10.102
10.5 | 0.648 | 0.06941 | -0.03 | 9.342
11 | 0.673 | 0.0783 | -0.029 | 8.599
11.5 | 0.775 | 0.03573 | -0.051 | 21.698
12 | 0.732 | 0.07507 | -0.035 | 9.753
12.5 | 0.755 | 0.08375 | -0.033 | 9.01
13 | 0.777 | 0.10459 | -0.03 | 7.43
13.5 | 0.808 | 0.08701 | -0.034 | 9.283
14 | 0.833 | 0.09314 | -0.034 | 8.943
14.5 | 0.858 | 0.10362 | -0.034 | 8.281
15 | 0.885 | 0.10864 | -0.035 | 8.146
15.5 | 0.913 | 0.11669 | -0.036 | 7.82
16 | 0.936 | 0.11817 | -0.035 | 7.917
16.5 | 0.961 | 0.1225 | -0.036 | 7.845
17 | 0.989 | 0.12722 | -0.037 | 7.77
17.5 | 1.018 | 0.13008 | -0.039 | 7.823
18 | 1.045 | 0.13674 | -0.04 | 7.641
18.5 | 1.065 | 0.1401 | -0.039 | 7.601
19 | 1.09 | 0.14419 | -0.039 | 7.562
19.5 | 1.12 | 0.1457 | -0.041 | 7.686
20 | 1.154 | 0.14564 | -0.044 | 7.923

## 96. Re 7M Mach 0.50 (2)
BIGFOIL.COM POLAR EXPORT
NACA64A209
NACA64A209 |  |  |  | Cl Max: | 1.0706 | at alpha= | 20 | deg
XFOIL ncrit=9 |  |  |  | L/D Max: | 104.408 | at alpha= | 5.5 | deg
Re: | 7000000 |  |  | Cd Min: | 0.29931 | at alpha= | 20 | deg
Mach: | 0.5 |  |  | Cl=0 at alpha= | -1.7875 | deg
|  |  |  | @ Cl=0.1, Cd= | 0.0045823
|  |  |  | @ Cl=0.4, Cd= | 0.0050992
|  |  |  | @ Cl=0.6, Cd= | 0.0066
alpha (deg) | Cl | Cd | Cm | Cl/Cd
-19 | -0.8192 | 0.26226 | 0.0653 | -3.1236
-18.5 | -0.7977 | 0.25384 | 0.0602 | -3.1425
-18 | -0.7762 | 0.24547 | 0.0553 | -3.1621
-17.5 | -0.7552 | 0.23668 | 0.0504 | -3.1908
-17 | -0.7357 | 0.22657 | 0.0455 | -3.2471
-16.5 | -0.7158 | 0.21771 | 0.0408 | -3.2879
-16 | -0.6959 | 0.20942 | 0.0363 | -3.323
-15.5 | -0.6757 | 0.20134 | 0.032 | -3.356
-15 | -0.6575 | 0.19247 | 0.0276 | -3.4161
-14.5 | -0.6401 | 0.18374 | 0.0233 | -3.4837
-13.5 | -0.6083 | 0.16624 | 0.015 | -3.6592
-13 | -0.5969 | 0.15619 | 0.0107 | -3.8216
-12.5 | -0.5841 | 0.14751 | 0.0068 | -3.9597
-12 | -0.5716 | 0.13913 | 0.0029 | -4.1084
-11.5 | -0.5619 | 0.13022 | -0.001 | -4.315
-11 | -0.5524 | 0.1216 | -0.0048 | -4.5428
-10.5 | -0.5449 | 0.11285 | -0.0087 | -4.8285
-10 | -0.5382 | 0.10408 | -0.0127 | -5.171
-9.5 | -0.5415 | 0.09351 | -0.018 | -5.7908
-9 | -0.5408 | 0.08423 | -0.0229 | -6.4205
-8.5 | -0.5412 | 0.07499 | -0.0284 | -7.217
-8 | -0.5383 | 0.06082 | -0.0445 | -8.8507
-7.5 | -0.5422 | 0.04877 | -0.061 | -11.1175
-7 | -0.5401 | 0.03713 | -0.0698 | -14.5462
-6.5 | -0.4965 | 0.02426 | -0.0804 | -20.4658
-6 | -0.4713 | 0.01554 | -0.0775 | -30.3282
-5.5 | -0.4443 | 0.00921 | -0.0708 | -48.241
-5 | -0.3963 | 0.00708 | -0.0654 | -55.9746
-4.5 | -0.3366 | 0.00644 | -0.0621 | -52.2671
-4 | -0.2754 | 0.006 | -0.0594 | -45.9
-3.5 | -0.2135 | 0.00569 | -0.0574 | -37.522
-3 | -0.1508 | 0.00548 | -0.0558 | -27.5182
-2.5 | -0.0881 | 0.00534 | -0.0545 | -16.4981
-2 | -0.0258 | 0.00519 | -0.0535 | -4.9711
-1.5 | 0.0349 | 0.00498 | -0.0522 | 7.008
-1 | 0.0922 | 0.00464 | -0.0505 | 19.8707
-0.5 | 0.1463 | 0.00424 | -0.0482 | 34.5047
0 | 0.1986 | 0.00384 | -0.0457 | 51.7188
0.5 | 0.2572 | 0.00377 | -0.0442 | 68.2228
1 | 0.3135 | 0.00398 | -0.0423 | 78.7688
1.5 | 0.3642 | 0.0045 | -0.0392 | 80.9333
2 | 0.4114 | 0.00529 | -0.0356 | 77.7694
2.5 | 0.4655 | 0.00583 | -0.033 | 79.8456
3 | 0.5234 | 0.00621 | -0.0309 | 84.2834
3.5 | 0.5832 | 0.00652 | -0.029 | 89.4479
4 | 0.6441 | 0.00681 | -0.027 | 94.5815
4.5 | 0.7045 | 0.00718 | -0.0245 | 98.1198
5 | 0.7662 | 0.00753 | -0.0219 | 101.753
5.5 | 0.8384 | 0.00803 | -0.0211 | 104.4085
6 | 0.9701 | 0.01105 | -0.0324 | 87.7919
6.5 | 1.0046 | 0.01826 | -0.0261 | 55.0164
7 | 1.0138 | 0.02614 | -0.0178 | 38.7835
7.5 | 0.9997 | 0.03486 | -0.0096 | 28.6776
8 | 0.9704 | 0.04183 | -0.0015 | 23.1987
8.5 | 0.9317 | 0.04979 | 0.0013 | 18.7126
9 | 0.8974 | 0.06018 | -0.003 | 14.9119
9.5 | 0.8694 | 0.07409 | -0.0136 | 11.7344
10 | 0.8533 | 0.09048 | -0.026 | 9.4308
10.5 | 0.8373 | 0.10398 | -0.0337 | 8.0525
11 | 0.83 | 0.11578 | -0.0397 | 7.1688
11.5 | 0.8201 | 0.1287 | -0.046 | 6.3722
12 | 0.8195 | 0.14005 | -0.0513 | 5.8515
12.5 | 0.8215 | 0.15151 | -0.0567 | 5.4221
13 | 0.8333 | 0.16046 | -0.061 | 5.1932
13.5 | 0.8412 | 0.17115 | -0.0662 | 4.915
14 | 0.8513 | 0.18185 | -0.0715 | 4.6813
14.5 | 0.8637 | 0.19245 | -0.0767 | 4.4879
15 | 0.8779 | 0.20263 | -0.0818 | 4.3325
15.5 | 0.8939 | 0.21268 | -0.0869 | 4.203
16 | 0.9107 | 0.22281 | -0.0921 | 4.0873
16.5 | 0.9293 | 0.23241 | -0.0972 | 3.9985
17 | 0.9486 | 0.24198 | -0.1023 | 3.9202
17.5 | 0.9683 | 0.25148 | -0.1076 | 3.8504
18 | 0.9888 | 0.25983 | -0.1126 | 3.8056
18.5 | 0.7247 | 0.22493 | -0.081 | 3.2219
19 | 0.7403 | 0.23339 | -0.0861 | 3.1719
19.5 | 1.0486 | 0.29004 | -0.1294 | 3.6154
20 | 1.0706 | 0.29931 | -0.1347 | 3.5769

## 97. Re 8M Mach 0.00 (1)
BIGFOIL.COM POLAR EXPORT
NACA64A209
NACA64A209 |  |  |  | Cl Max: | 0.975 | at alpha= | 9.5 | deg
JavaFoil+Calcfoil stall+Eppler ext transition |  |  |  | L/D Max: | 100.25 | at alpha= | 6.5 | deg
Re: | 8000000 |  |  | Cd Min: | 0.00463 | at alpha= | -0.5 | deg
Mach: | 0 |  |  | Cl=0 at alpha= | -1.5948 | deg
|  |  |  | @ Cl=0.1, Cd= | 0.0046398
|  |  |  | @ Cl=0.4, Cd= | 0.0050455
|  |  |  | @ Cl=0.6, Cd= | 0.10166
alpha (deg) | Cl | Cd | Cm | Cl/Cd
-14 | -0.468 | 0.09367 | -0.012 | -4.995
-13.5 | -0.488 | 0.08872 | -0.013 | -5.504
-13 | -0.503 | 0.08392 | -0.013 | -5.998
-12.5 | -0.517 | 0.08001 | -0.013 | -6.458
-12 | -0.528 | 0.07528 | -0.013 | -7.017
-11.5 | -0.537 | 0.07249 | -0.013 | -7.403
-11 | -0.544 | 0.06793 | -0.014 | -8.002
-10.5 | -0.547 | 0.06339 | -0.014 | -8.63
-10 | -0.547 | 0.05937 | -0.015 | -9.211
-9.5 | -0.543 | 0.05491 | -0.016 | -9.895
-9 | -0.66 | 0.00874 | -0.03 | -75.467
-8.5 | -0.643 | 0.00838 | -0.03 | -76.74
-8 | -0.621 | 0.00806 | -0.031 | -77.015
-7.5 | -0.592 | 0.00783 | -0.031 | -75.689
-7 | -0.559 | 0.00749 | -0.032 | -74.636
-6.5 | -0.521 | 0.00727 | -0.032 | -71.648
-6 | -0.479 | 0.00707 | -0.033 | -67.75
-5.5 | -0.432 | 0.00686 | -0.033 | -62.993
-5 | -0.383 | 0.00673 | -0.034 | -56.871
-4.5 | -0.331 | 0.00658 | -0.034 | -50.214
-4 | -0.276 | 0.00643 | -0.035 | -42.979
-3.5 | -0.22 | 0.00632 | -0.035 | -34.806
-3 | -0.163 | 0.00622 | -0.036 | -26.183
-2.5 | -0.105 | 0.00613 | -0.037 | -17.129
-2 | -0.047 | 0.0052 | -0.037 | -9.015
-1.5 | 0.011 | 0.00491 | -0.038 | 2.343
-1 | 0.07 | 0.00465 | -0.038 | 15.064
-0.5 | 0.129 | 0.00463 | -0.039 | 27.797
0 | 0.187 | 0.00465 | -0.039 | 40.243
0.5 | 0.246 | 0.00467 | -0.04 | 52.593
1 | 0.304 | 0.00469 | -0.04 | 64.833
1.5 | 0.362 | 0.00479 | -0.041 | 75.614
2 | 0.42 | 0.00518 | -0.041 | 81.03
2.5 | 0.478 | 0.0056 | -0.042 | 85.245
3 | 0.534 | 0.0062 | -0.042 | 86.186
3.5 | 0.59 | 0.00718 | -0.043 | 82.156
4 | 0.644 | 0.00737 | -0.043 | 87.303
4.5 | 0.695 | 0.00758 | -0.044 | 91.718
5 | 0.744 | 0.00783 | -0.045 | 95.089
5.5 | 0.79 | 0.00807 | -0.045 | 97.787
6 | 0.831 | 0.00837 | -0.046 | 99.292
6.5 | 0.868 | 0.00866 | -0.046 | 100.25
7 | 0.901 | 0.009 | -0.047 | 100.036
7.5 | 0.927 | 0.00936 | -0.047 | 99.109
8 | 0.948 | 0.00975 | -0.048 | 97.266
8.5 | 0.963 | 0.01018 | -0.048 | 94.654
9 | 0.972 | 0.01071 | -0.049 | 90.818
9.5 | 0.975 | 0.01131 | -0.049 | 86.222
10 | 0.962 | 0.01208 | -0.05 | 79.607
10.5 | 0.934 | 0.01247 | -0.05 | 74.839
11 | 0.886 | 0.01484 | -0.049 | 59.684
11.5 | 0.718 | 0.06867 | -0.029 | 10.459
12 | 0.688 | 0.07511 | -0.027 | 9.154
12.5 | 0.657 | 0.08009 | -0.027 | 8.199
13 | 0.627 | 0.08304 | -0.028 | 7.546
13.5 | 0.594 | 0.08925 | -0.028 | 6.651
14 | 0.56 | 0.09606 | -0.026 | 5.829
14.5 | 0.529 | 0.10166 | -0.027 | 5.201

## 98. Re 8M Mach 0.00 (2)
BIGFOIL.COM POLAR EXPORT
NACA64A209
NACA64A209 |  |  |  | Cl Max: | 1.7612 | at alpha= | 18 | deg
XFOIL ncrit=9 |  |  |  | L/D Max: | 124.028 | at alpha= | 7 | deg
Re: | 8000000 |  |  | Cd Min: | 0.06107 | at alpha= | 20 | deg
Mach: | 0 |  |  | Cl=0 at alpha= | -1.7984 | deg
|  |  |  | @ Cl=0.1, Cd= | 0.0043476
|  |  |  | @ Cl=0.4, Cd= | 0.0053264
|  |  |  | @ Cl=0.6, Cd= | 0.0063466
alpha (deg) | Cl | Cd | Cm | Cl/Cd
-18 | -1.4674 | 0.04047 | -0.0518 | -36.259
-17.5 | -1.4656 | 0.03546 | -0.0537 | -41.3311
-17 | -1.496 | 0.02884 | -0.0527 | -51.8724
-16.5 | -1.4504 | 0.02919 | -0.0519 | -49.6882
-16 | -1.4482 | 0.02638 | -0.0471 | -54.8976
-15.5 | -1.4252 | 0.02385 | -0.0447 | -59.7568
-15 | -1.3968 | 0.02154 | -0.0426 | -64.8468
-14.5 | -1.356 | 0.02045 | -0.0414 | -66.3081
-14 | -1.3277 | 0.01754 | -0.0389 | -75.6956
-13.5 | -1.2888 | 0.01587 | -0.0372 | -81.2098
-13 | -1.2494 | 0.01426 | -0.0353 | -87.6157
-12.5 | -1.2023 | 0.01303 | -0.0348 | -92.2717
-12 | -1.1497 | 0.01209 | -0.0351 | -95.0951
-11.5 | -1.0904 | 0.01139 | -0.0368 | -95.7331
-11 | -1.0284 | 0.01079 | -0.039 | -95.3105
-10.5 | -0.9664 | 0.01019 | -0.0412 | -94.8381
-10 | -0.905 | 0.00981 | -0.0431 | -92.2528
-9.5 | -0.838 | 0.00937 | -0.0462 | -89.4344
-9 | -0.7539 | 0.00822 | -0.0537 | -91.7153
-8.5 | -0.6954 | 0.00763 | -0.0548 | -91.1402
-8 | -0.6436 | 0.00723 | -0.0543 | -89.018
-7.5 | -0.5924 | 0.00695 | -0.0536 | -85.2374
-7 | -0.5415 | 0.00671 | -0.0528 | -80.7004
-6.5 | -0.489 | 0.00655 | -0.0523 | -74.6565
-6 | -0.4386 | 0.00616 | -0.0513 | -71.2013
-5.5 | -0.387 | 0.0059 | -0.0505 | -65.5932
-5 | -0.3353 | 0.00568 | -0.0498 | -59.0317
-4 | -0.2309 | 0.00538 | -0.0484 | -42.9182
-3.5 | -0.1785 | 0.00524 | -0.0478 | -34.0649
-3 | -0.1254 | 0.00513 | -0.0473 | -24.4444
-2.5 | -0.0726 | 0.00501 | -0.0467 | -14.491
-2 | -0.0204 | 0.00488 | -0.046 | -4.1803
-1.5 | 0.0302 | 0.00472 | -0.045 | 6.3983
-1 | 0.0788 | 0.00447 | -0.0436 | 17.6286
-0.5 | 0.1273 | 0.00419 | -0.0422 | 30.3819
0 | 0.1729 | 0.0038 | -0.0402 | 45.5
0.5 | 0.221 | 0.00379 | -0.0387 | 58.3113
1 | 0.2694 | 0.00397 | -0.0372 | 67.8589
1.5 | 0.3136 | 0.00446 | -0.0349 | 70.3139
2 | 0.3578 | 0.00503 | -0.0327 | 71.1332
2.5 | 0.4062 | 0.00537 | -0.0313 | 75.6425
3 | 0.4551 | 0.00571 | -0.0299 | 79.7023
3.5 | 0.5061 | 0.00596 | -0.0291 | 84.9161
4 | 0.5571 | 0.00617 | -0.0282 | 90.2917
4.5 | 0.6081 | 0.00638 | -0.0273 | 95.3135
5 | 0.6584 | 0.00659 | -0.0263 | 99.909
5.5 | 0.7051 | 0.00662 | -0.0245 | 106.5106
6 | 0.8245 | 0.007 | -0.0399 | 117.7857
6.5 | 0.9092 | 0.00742 | -0.0471 | 122.5337
7 | 0.9637 | 0.00777 | -0.0472 | 124.0283
7.5 | 1.0142 | 0.00819 | -0.0464 | 123.8339
8 | 1.064 | 0.0087 | -0.0455 | 122.2989
8.5 | 1.1124 | 0.00936 | -0.0444 | 118.8462
9 | 1.1634 | 0.00973 | -0.0438 | 119.5683
9.5 | 1.2131 | 0.01022 | -0.0431 | 118.6986
10 | 1.2622 | 0.01075 | -0.0423 | 117.414
10.5 | 1.3102 | 0.01136 | -0.0413 | 115.3345
11 | 1.3575 | 0.01203 | -0.0403 | 112.8429
11.5 | 1.4015 | 0.01303 | -0.0387 | 107.5595
12 | 1.4442 | 0.01411 | -0.0369 | 102.3529
12.5 | 1.485 | 0.01532 | -0.035 | 96.9321
14 | 1.6017 | 0.01877 | -0.0288 | 85.333
14.5 | 1.64 | 0.01975 | -0.0268 | 83.038
15 | 1.6696 | 0.02087 | -0.0233 | 80
15.5 | 1.6943 | 0.02195 | -0.0192 | 77.1891
16 | 1.7184 | 0.02317 | -0.0155 | 74.1649
16.5 | 1.7376 | 0.02485 | -0.0118 | 69.9235
17 | 1.7421 | 0.02783 | -0.0073 | 62.5979
17.5 | 1.7517 | 0.03066 | -0.0042 | 57.1331
18 | 1.7612 | 0.03376 | -0.0019 | 52.1682
18.5 | 1.7578 | 0.03841 | 0 | 45.7641
19 | 1.7509 | 0.04393 | 0.0007 | 39.8566
19.5 | 1.7305 | 0.05165 | -0.0001 | 33.5044
20 | 1.7047 | 0.06107 | -0.0028 | 27.9139

## 99. Re 8M Mach 0.10 (1)
BIGFOIL.COM POLAR EXPORT
NACA64A209
NACA64A209 |  |  |  | Cl Max: | 0.964 | at alpha= | 9 | deg
JavaFoil+Calcfoil stall+Eppler ext transition |  |  |  | L/D Max: | 99.708 | at alpha= | 6.5 | deg
Re: | 8000000 |  |  | Cd Min: | 0.00464 | at alpha= | -0.5 | deg
Mach: | 0.1 |  |  | Cl=0 at alpha= | -1.6017 | deg
|  |  |  | @ Cl=0.1, Cd= | 0.0046449
|  |  |  | @ Cl=0.4, Cd= | 0.0050421
|  |  |  | @ Cl=0.6, Cd= | 0.09681
alpha (deg) | Cl | Cd | Cm | Cl/Cd
-13.5 | -0.455 | 0.08952 | -0.013 | -5.083
-13 | -0.473 | 0.08386 | -0.013 | -5.645
-12.5 | -0.49 | 0.07936 | -0.013 | -6.174
-12 | -0.505 | 0.07546 | -0.013 | -6.692
-11.5 | -0.517 | 0.0733 | -0.013 | -7.049
-11 | -0.527 | 0.06854 | -0.014 | -7.682
-10.5 | -0.533 | 0.06433 | -0.014 | -8.283
-10 | -0.535 | 0.0597 | -0.014 | -8.966
-9.5 | -0.534 | 0.05582 | -0.015 | -9.57
-9 | -0.539 | 0.04518 | -0.02 | -11.921
-8.5 | -0.638 | 0.00848 | -0.03 | -75.256
-8 | -0.618 | 0.00809 | -0.031 | -76.321
-7.5 | -0.591 | 0.00786 | -0.031 | -75.17
-7 | -0.559 | 0.00754 | -0.032 | -74.107
-6.5 | -0.522 | 0.0073 | -0.032 | -71.453
-6 | -0.48 | 0.00707 | -0.033 | -67.845
-5.5 | -0.434 | 0.00689 | -0.033 | -62.956
-5 | -0.384 | 0.00674 | -0.034 | -56.989
-4.5 | -0.332 | 0.00661 | -0.035 | -50.186
-4 | -0.277 | 0.00645 | -0.035 | -42.981
-3.5 | -0.221 | 0.00633 | -0.036 | -34.941
-3 | -0.164 | 0.00622 | -0.036 | -26.285
-2.5 | -0.106 | 0.00614 | -0.037 | -17.2
-2 | -0.047 | 0.00521 | -0.037 | -9.041
-1.5 | 0.012 | 0.00491 | -0.038 | 2.351
-1 | 0.07 | 0.00465 | -0.038 | 15.134
-0.5 | 0.129 | 0.00464 | -0.039 | 27.875
0 | 0.188 | 0.00466 | -0.039 | 40.398
0.5 | 0.247 | 0.00468 | -0.04 | 52.805
1 | 0.306 | 0.00469 | -0.04 | 65.142
1.5 | 0.364 | 0.0048 | -0.041 | 75.867
2 | 0.422 | 0.00519 | -0.042 | 81.321
2.5 | 0.48 | 0.00562 | -0.042 | 85.467
3 | 0.537 | 0.00624 | -0.043 | 86.039
3.5 | 0.593 | 0.0072 | -0.043 | 82.38
4 | 0.647 | 0.00739 | -0.044 | 87.47
4.5 | 0.698 | 0.00763 | -0.044 | 91.567
5 | 0.747 | 0.00786 | -0.045 | 95.091
5.5 | 0.792 | 0.0081 | -0.045 | 97.857
6 | 0.834 | 0.0084 | -0.046 | 99.191
6.5 | 0.87 | 0.00873 | -0.046 | 99.708
7 | 0.901 | 0.00905 | -0.047 | 99.619
7.5 | 0.926 | 0.0095 | -0.047 | 97.54
8 | 0.946 | 0.00986 | -0.048 | 95.926
8.5 | 0.958 | 0.01028 | -0.048 | 93.191
9 | 0.964 | 0.01082 | -0.049 | 89.089
9.5 | 0.964 | 0.01147 | -0.049 | 83.983
10 | 0.942 | 0.01095 | -0.05 | 86.034
10.5 | 0.908 | 0.01288 | -0.05 | 70.54
11 | 0.732 | 0.05886 | -0.033 | 12.441
11.5 | 0.693 | 0.06807 | -0.03 | 10.188
12 | 0.656 | 0.07632 | -0.027 | 8.601
12.5 | 0.622 | 0.08042 | -0.027 | 7.738
13 | 0.586 | 0.08505 | -0.027 | 6.895
13.5 | 0.55 | 0.09053 | -0.027 | 6.078
14 | 0.514 | 0.09681 | -0.027 | 5.308

## 100. Re 8M Mach 0.10 (2)
BIGFOIL.COM POLAR EXPORT
NACA64A209
NACA64A209 |  |  |  | Cl Max: | 1.7159 | at alpha= | 17 | deg
XFOIL ncrit=9 |  |  |  | L/D Max: | 123.819 | at alpha= | 7 | deg
Re: | 8000000 |  |  | Cd Min: | 0.09275 | at alpha= | 20 | deg
Mach: | 0.1 |  |  | Cl=0 at alpha= | -1.7976 | deg
|  |  |  | @ Cl=0.1, Cd= | 0.0043415
|  |  |  | @ Cl=0.4, Cd= | 0.0053232
|  |  |  | @ Cl=0.6, Cd= | 0.0063526
alpha (deg) | Cl | Cd | Cm | Cl/Cd
-17 | -1.4132 | 0.03886 | -0.0553 | -36.3664
-16.5 | -1.3134 | 0.04553 | -0.0507 | -28.8469
-16 | -1.3583 | 0.03487 | -0.0559 | -38.9533
-15.5 | -1.3944 | 0.02894 | -0.0515 | -48.1824
-15 | -1.3855 | 0.0251 | -0.0479 | -55.1992
-14.5 | -1.3446 | 0.02412 | -0.0465 | -55.7463
-13.5 | -1.2872 | 0.0184 | -0.0415 | -69.9565
-13 | -1.2542 | 0.01576 | -0.0389 | -79.5812
-12.5 | -1.2122 | 0.01413 | -0.0371 | -85.7891
-12 | -1.1592 | 0.01287 | -0.0373 | -90.0699
-11.5 | -1.1008 | 0.01183 | -0.0385 | -93.0516
-11 | -1.0381 | 0.01109 | -0.0406 | -93.6069
-10.5 | -0.9752 | 0.01042 | -0.0425 | -93.5893
-10 | -0.913 | 0.01 | -0.0443 | -91.3
-9.5 | -0.8457 | 0.00955 | -0.0472 | -88.555
-9 | -0.7606 | 0.00844 | -0.0545 | -90.1185
-8.5 | -0.7006 | 0.00777 | -0.0558 | -90.1673
-8 | -0.6482 | 0.00732 | -0.0552 | -88.5519
-7.5 | -0.5967 | 0.007 | -0.0543 | -85.2429
-7 | -0.5454 | 0.00675 | -0.0534 | -80.8
-6.5 | -0.4918 | 0.00665 | -0.053 | -73.9549
-6 | -0.4414 | 0.0062 | -0.0518 | -71.1935
-5.5 | -0.3895 | 0.00593 | -0.051 | -65.683
-5 | -0.3375 | 0.0057 | -0.0502 | -59.2105
-4 | -0.2324 | 0.00539 | -0.0487 | -43.1169
-3 | -0.1262 | 0.00514 | -0.0475 | -24.5525
-2.5 | -0.0731 | 0.00502 | -0.0469 | -14.5618
-2 | -0.0206 | 0.00489 | -0.0462 | -4.2127
-1.5 | 0.0303 | 0.00472 | -0.0452 | 6.4195
-0.5 | 0.1279 | 0.00419 | -0.0424 | 30.5251
0 | 0.1737 | 0.0038 | -0.0404 | 45.7105
0.5 | 0.2221 | 0.00379 | -0.0388 | 58.6016
1 | 0.2708 | 0.00397 | -0.0373 | 68.2116
1.5 | 0.3152 | 0.00446 | -0.0351 | 70.6726
2 | 0.3596 | 0.00504 | -0.0328 | 71.3492
2.5 | 0.4081 | 0.00538 | -0.0313 | 75.855
3 | 0.4573 | 0.00573 | -0.03 | 79.808
3.5 | 0.5086 | 0.00597 | -0.0291 | 85.1926
4 | 0.56 | 0.00618 | -0.0282 | 90.6149
5 | 0.662 | 0.00662 | -0.0262 | 100
5.5 | 0.7093 | 0.00665 | -0.0244 | 106.6617
6 | 0.8289 | 0.00704 | -0.0397 | 117.7415
6.5 | 0.9147 | 0.00745 | -0.0469 | 122.7785
7 | 0.9695 | 0.00783 | -0.0469 | 123.8186
7.5 | 1.0203 | 0.00827 | -0.046 | 123.3736
8 | 1.0704 | 0.00882 | -0.045 | 121.3605
8.5 | 1.1197 | 0.00946 | -0.0438 | 118.3615
9 | 1.1712 | 0.00984 | -0.0432 | 119.0244
9.5 | 1.2213 | 0.01036 | -0.0423 | 117.8861
10 | 1.2707 | 0.01095 | -0.0412 | 116.0457
10.5 | 1.3186 | 0.01168 | -0.04 | 112.8938
11 | 1.3661 | 0.01242 | -0.0387 | 109.9919
11.5 | 1.4095 | 0.01358 | -0.0367 | 103.7923
12 | 1.4502 | 0.01499 | -0.0344 | 96.7445
12.5 | 1.4884 | 0.01656 | -0.0318 | 89.8792
13 | 1.5353 | 0.01705 | -0.0306 | 90.0469
13.5 | 1.5706 | 0.01863 | -0.0277 | 84.3049
14 | 1.6086 | 0.01978 | -0.0253 | 81.3246
14.5 | 1.6429 | 0.02095 | -0.0223 | 78.42
15 | 1.666 | 0.02224 | -0.0176 | 74.9101
15.5 | 1.6872 | 0.02372 | -0.0132 | 71.1298
16 | 1.7049 | 0.02562 | -0.009 | 66.5457
16.5 | 1.7139 | 0.02836 | -0.0049 | 60.4337
17 | 1.7159 | 0.03196 | -0.0012 | 53.689
17.5 | 1.7143 | 0.03632 | 0.0014 | 47.1999
18 | 1.7066 | 0.04177 | 0.0028 | 40.8571
18.5 | 1.6896 | 0.04892 | 0.0026 | 34.538
19 | 1.6601 | 0.05863 | 0.0001 | 28.3149
19.5 | 1.6004 | 0.0744 | -0.007 | 21.5108
20 | 1.5397 | 0.09275 | -0.0173 | 16.6005

## 101. Re 8M Mach 0.25 (1)
BIGFOIL.COM POLAR EXPORT
NACA64A209
NACA64A209 |  |  |  | Cl Max: | 0.916 | at alpha= | 8 | deg
JavaFoil+Calcfoil stall+Eppler ext transition |  |  |  | L/D Max: | 97.68 | at alpha= | 6 | deg
Re: | 8000000 |  |  | Cd Min: | 0.00465 | at alpha= | -0.5 | deg
Mach: | 0.25 |  |  | Cl=0 at alpha= | -1.6 | deg
|  |  |  | @ Cl=0.1, Cd= | 0.0046662
|  |  |  | @ Cl=0.4, Cd= | 0.09126
|  |  |  | @ Cl=0.6, Cd= | 0.09126
alpha (deg) | Cl | Cd | Cm | Cl/Cd
-13 | -0.171 | 0.08452 | -0.014 | -2.026
-12.5 | -0.235 | 0.07999 | -0.014 | -2.937
-12 | -0.288 | 0.07548 | -0.014 | -3.815
-11.5 | -0.334 | 0.07284 | -0.014 | -4.59
-11 | -0.375 | 0.06956 | -0.014 | -5.398
-10.5 | -0.411 | 0.06525 | -0.014 | -6.296
-10 | -0.44 | 0.06037 | -0.015 | -7.288
-9.5 | -0.46 | 0.05753 | -0.015 | -8.003
-9 | -0.474 | 0.05409 | -0.015 | -8.761
-8.5 | -0.479 | 0.05131 | -0.015 | -9.328
-8 | -0.58 | 0.00918 | -0.031 | -63.135
-7.5 | -0.576 | 0.00804 | -0.032 | -71.648
-7 | -0.553 | 0.00775 | -0.033 | -71.34
-6.5 | -0.522 | 0.0075 | -0.033 | -69.626
-6 | -0.484 | 0.00725 | -0.034 | -66.8
-5.5 | -0.441 | 0.007 | -0.034 | -62.98
-5 | -0.392 | 0.00684 | -0.035 | -57.279
-4.5 | -0.34 | 0.00669 | -0.035 | -50.731
-4 | -0.284 | 0.00651 | -0.036 | -43.662
-3.5 | -0.227 | 0.00638 | -0.037 | -35.553
-3 | -0.168 | 0.00628 | -0.037 | -26.753
-2.5 | -0.108 | 0.00617 | -0.038 | -17.574
-2 | -0.048 | 0.00528 | -0.038 | -9.177
-1.5 | 0.012 | 0.00495 | -0.039 | 2.397
-1 | 0.072 | 0.00468 | -0.039 | 15.461
-0.5 | 0.133 | 0.00465 | -0.04 | 28.559
0 | 0.193 | 0.00467 | -0.04 | 41.431
0.5 | 0.254 | 0.0047 | -0.041 | 53.968
1 | 0.314 | 0.00473 | -0.042 | 66.467
1.5 | 0.374 | 0.00484 | -0.042 | 77.368
2 | 0.434 | 0.00527 | -0.043 | 82.349
2.5 | 0.493 | 0.00569 | -0.043 | 86.604
3 | 0.551 | 0.00679 | -0.044 | 81.264
3.5 | 0.609 | 0.00732 | -0.044 | 83.142
4 | 0.663 | 0.00751 | -0.045 | 88.273
4.5 | 0.715 | 0.00775 | -0.045 | 92.309
5 | 0.763 | 0.00803 | -0.046 | 95.077
5.5 | 0.806 | 0.00831 | -0.047 | 97.067
6 | 0.844 | 0.00864 | -0.047 | 97.68
6.5 | 0.875 | 0.00901 | -0.048 | 97.091
7 | 0.898 | 0.0094 | -0.048 | 95.528
7.5 | 0.912 | 0.00986 | -0.049 | 92.504
8 | 0.916 | 0.01034 | -0.049 | 88.552
8.5 | 0.909 | 0.01088 | -0.05 | 83.504
9 | 0.891 | 0.01151 | -0.05 | 77.386
9.5 | 0.707 | 0.05174 | -0.032 | 13.672
10 | 0.651 | 0.06024 | -0.028 | 10.808
10.5 | 0.594 | 0.06376 | -0.028 | 9.323
11 | 0.527 | 0.06908 | -0.027 | 7.627
11.5 | 0.453 | 0.07642 | -0.025 | 5.924
12 | 0.374 | 0.0812 | -0.026 | 4.605
12.5 | 0.288 | 0.08716 | -0.026 | 3.303
13 | 0.183 | 0.09126 | -0.027 | 2.001

## 102. Re 8M Mach 0.25 (2)
BIGFOIL.COM POLAR EXPORT
NACA64A209
NACA64A209 |  |  |  | Cl Max: | 1.4117 | at alpha= | 12 | deg
XFOIL ncrit=9 |  |  |  | L/D Max: | 122.581 | at alpha= | 6.5 | deg
Re: | 8000000 |  |  | Cd Min: | 0.19448 | at alpha= | -16 | deg
Mach: | 0.25 |  |  | Cl=0 at alpha= | -1.7964 | deg
|  |  |  | @ Cl=0.1, Cd= | 0.0043933
|  |  |  | @ Cl=0.4, Cd= | 0.0053052
|  |  |  | @ Cl=0.6, Cd= | 0.0063793
alpha (deg) | Cl | Cd | Cm | Cl/Cd
-16 | -0.6688 | 0.19448 | 0.0314 | -3.4389
-15.5 | -0.6541 | 0.18687 | 0.0277 | -3.5003
-15 | -0.644 | 0.17768 | 0.0238 | -3.6245
-14.5 | -0.6451 | 0.16409 | 0.0187 | -3.9314
-14 | -0.6727 | 0.1441 | 0.0108 | -4.6683
-13 | -0.62 | 0.13903 | 0.0076 | -4.4595
-12.5 | -0.6433 | 0.12231 | 0.0007 | -5.2596
-12 | -0.8515 | 0.06323 | -0.0403 | -13.4667
-11.5 | -0.9078 | 0.048 | -0.0538 | -18.9125
-11 | -1.0338 | 0.02413 | -0.0524 | -42.8429
-10.5 | -1.0065 | 0.01587 | -0.0525 | -63.4216
-10 | -0.9482 | 0.01341 | -0.0528 | -70.7084
-9.5 | -0.8872 | 0.0114 | -0.0532 | -77.8246
-9 | -0.8046 | 0.01013 | -0.0579 | -79.4274
-8.5 | -0.7274 | 0.00914 | -0.0616 | -79.5842
-8 | -0.6736 | 0.008 | -0.0603 | -84.2
-7.5 | -0.6199 | 0.00745 | -0.0587 | -83.2081
-7 | -0.5665 | 0.00706 | -0.0571 | -80.2408
-6.5 | -0.5108 | 0.00684 | -0.0561 | -74.6784
-6 | -0.4562 | 0.00653 | -0.055 | -69.8622
-5.5 | -0.4034 | 0.00609 | -0.0536 | -66.2397
-5 | -0.3496 | 0.0058 | -0.0524 | -60.2759
-4 | -0.2404 | 0.00547 | -0.0505 | -43.9488
-3.5 | -0.186 | 0.00529 | -0.0497 | -35.1607
-3 | -0.1308 | 0.00519 | -0.049 | -25.2023
-2.5 | -0.0759 | 0.00506 | -0.0483 | -15
-2 | -0.0215 | 0.00492 | -0.0476 | -4.3699
-1.5 | 0.0313 | 0.00476 | -0.0465 | 6.5756
-1 | 0.0816 | 0.0045 | -0.045 | 18.1333
-0.5 | 0.1316 | 0.00421 | -0.0435 | 31.2589
0 | 0.1785 | 0.00381 | -0.0414 | 46.8504
0.5 | 0.2286 | 0.00378 | -0.0398 | 60.4762
1 | 0.2786 | 0.00397 | -0.0383 | 70.1763
2 | 0.3693 | 0.00507 | -0.0334 | 72.8402
2.5 | 0.4189 | 0.00545 | -0.0317 | 76.8624
3 | 0.47 | 0.00579 | -0.0303 | 81.1744
3.5 | 0.5229 | 0.00604 | -0.0293 | 86.5728
4 | 0.576 | 0.00628 | -0.0282 | 91.7197
4.5 | 0.6292 | 0.0065 | -0.0271 | 96.8
5 | 0.6817 | 0.00675 | -0.0258 | 100.9926
5.5 | 0.7329 | 0.00684 | -0.0242 | 107.1491
6 | 0.8533 | 0.00732 | -0.0385 | 116.571
6.5 | 0.9451 | 0.00771 | -0.0459 | 122.5811
7 | 1.0011 | 0.00822 | -0.0451 | 121.7883
7.5 | 1.0536 | 0.00885 | -0.0434 | 119.0508
8 | 1.1057 | 0.00957 | -0.0416 | 115.5381
8.5 | 1.1592 | 0.01017 | -0.04 | 113.9823
9 | 1.2119 | 0.01088 | -0.0383 | 111.3879
9.5 | 1.2624 | 0.01187 | -0.036 | 106.3521
10 | 1.3111 | 0.01306 | -0.0334 | 100.3905
10.5 | 1.3551 | 0.01479 | -0.03 | 91.6227
11 | 1.3867 | 0.01794 | -0.0252 | 77.2965
11.5 | 1.4039 | 0.02249 | -0.0191 | 62.4233
12 | 1.4117 | 0.02741 | -0.0128 | 51.5031
12.5 | 1.3606 | 0.03484 | -0.0013 | 39.0528
13 | 1.3336 | 0.04104 | 0.0038 | 32.4951
13.5 | 1.2543 | 0.05457 | 0.0034 | 22.9852
14 | 1.2079 | 0.06767 | -0.003 | 17.8499
14.5 | 1.1749 | 0.08197 | -0.0126 | 14.3333
16.5 | 0.8461 | 0.12827 | -0.0236 | 6.5962
17 | 0.7715 | 0.14379 | -0.0309 | 5.3655

## 103. Re 8M Mach 0.50 (1)
BIGFOIL.COM POLAR EXPORT
NACA64A209
NACA64A209 |  |  |  | Cl Max: | 1.158 | at alpha= | 20 | deg
JavaFoil+Calcfoil stall+Eppler ext transition |  |  |  | L/D Max: | 90.866 | at alpha= | 4.5 | deg
Re: | 8000000 |  |  | Cd Min: | 0.00473 | at alpha= | -0.5 | deg
Mach: | 0.5 |  |  | Cl=0 at alpha= | -1.597 | deg
|  |  |  | @ Cl=0.1, Cd= | 0.0047444
|  |  |  | @ Cl=0.4, Cd= | 0.004937
|  |  |  | @ Cl=0.6, Cd= | 0.049791
alpha (deg) | Cl | Cd | Cm | Cl/Cd
-20 | -0.985 | 0.15109 | -0.013 | -6.519
-19.5 | -0.963 | 0.14751 | -0.014 | -6.526
-19 | -0.934 | 0.14115 | -0.013 | -6.62
-18.5 | -0.906 | 0.13779 | -0.013 | -6.577
-18 | -0.879 | 0.13366 | -0.013 | -6.577
-17.5 | -0.853 | 0.12936 | -0.014 | -6.596
-17 | -0.828 | 0.12628 | -0.014 | -6.558
-16.5 | -0.802 | 0.1185 | -0.014 | -6.765
-16 | -0.774 | 0.11379 | -0.014 | -6.803
-15.5 | -0.749 | 0.10597 | -0.015 | -7.066
-15 | -0.723 | 0.0984 | -0.015 | -7.348
-14.5 | -0.699 | 0.09075 | -0.016 | -7.698
-14 | -0.668 | 0.09987 | -0.015 | -6.687
-13.5 | -0.641 | 0.09196 | -0.015 | -6.974
-13 | -0.613 | 0.10203 | -0.015 | -6.007
-12.5 | -0.591 | 0.07691 | -0.017 | -7.684
-12 | -0.568 | 0.06899 | -0.019 | -8.228
-11.5 | -0.533 | 0.08253 | -0.016 | -6.464
-11 | -0.507 | 0.07237 | -0.016 | -7.008
-10.5 | -0.481 | 0.06587 | -0.017 | -7.309
-10 | -0.456 | 0.05961 | -0.019 | -7.654
-9.5 | -0.436 | 0.05008 | -0.022 | -8.706
-9 | -0.496 | 0.00973 | -0.034 | -50.947
-8.5 | -0.372 | 0.05618 | -0.016 | -6.624
-8 | -0.346 | 0.05086 | -0.017 | -6.802
-7.5 | -0.32 | 0.04586 | -0.019 | -6.981
-7 | -0.362 | 0.0085 | -0.037 | -42.621
-6.5 | -0.329 | 0.0081 | -0.037 | -40.604
-6 | -0.238 | 0.04008 | -0.019 | -5.942
-5.5 | -0.324 | 0.0386 | -0.017 | -8.403
-5 | -0.405 | 0.00745 | -0.039 | -54.338
-4.5 | -0.366 | 0.00712 | -0.04 | -51.363
-4 | -0.312 | 0.00687 | -0.04 | -45.475
-3.5 | -0.251 | 0.00668 | -0.041 | -37.599
-3 | -0.187 | 0.0065 | -0.042 | -28.699
-2.5 | -0.121 | 0.00637 | -0.042 | -18.981
-2 | -0.054 | 0.00619 | -0.043 | -8.737
-1.5 | 0.013 | 0.00513 | -0.043 | 2.584
-1 | 0.081 | 0.00475 | -0.044 | 17.022
-0.5 | 0.149 | 0.00473 | -0.045 | 31.437
0 | 0.216 | 0.00474 | -0.045 | 45.566
0.5 | 0.284 | 0.00479 | -0.046 | 59.231
1 | 0.351 | 0.00482 | -0.047 | 72.923
1.5 | 0.418 | 0.00498 | -0.047 | 84.032
2 | 0.484 | 0.00555 | -0.048 | 87.29
2.5 | 0.55 | 0.0061 | -0.048 | 90.219
3 | 0.614 | 0.00757 | -0.049 | 81.138
3.5 | 0.676 | 0.00782 | -0.05 | 86.335
4 | 0.731 | 0.00815 | -0.05 | 89.69
4.5 | 0.776 | 0.00854 | -0.051 | 90.866
5 | 0.804 | 0.00905 | -0.051 | 88.864
5.5 | 0.793 | 0.0097 | -0.052 | 81.756
6 | 0.508 | 0.01011 | -0.053 | 50.212
6.5 | 0.44 | 0.04016 | -0.031 | 10.966
7 | 0.574 | 0.01096 | -0.054 | 52.376
7.5 | 0.607 | 0.01173 | -0.054 | 51.725
8 | 0.632 | 0.01279 | -0.054 | 49.407
8.5 | 0.542 | 0.05624 | -0.027 | 9.636
9 | 0.57 | 0.0581 | -0.03 | 9.815
9.5 | 0.729 | 0.01406 | -0.056 | 51.83
10 | 0.629 | 0.05992 | -0.034 | 10.493
10.5 | 0.649 | 0.06928 | -0.031 | 9.368
11 | 0.673 | 0.07797 | -0.029 | 8.638
11.5 | 0.832 | 0.0195 | -0.056 | 42.661
12 | 0.736 | 0.0723 | -0.037 | 10.181
12.5 | 0.756 | 0.08323 | -0.033 | 9.08
13 | 0.777 | 0.10531 | -0.03 | 7.382
13.5 | 0.813 | 0.08347 | -0.037 | 9.744
14 | 0.835 | 0.09187 | -0.036 | 9.094
14.5 | 0.859 | 0.10003 | -0.035 | 8.588
15 | 0.886 | 0.10718 | -0.036 | 8.265
15.5 | 0.913 | 0.11324 | -0.037 | 8.063
16 | 0.936 | 0.11705 | -0.036 | 7.994
16.5 | 0.961 | 0.12135 | -0.036 | 7.921
17 | 0.989 | 0.12605 | -0.038 | 7.85
17.5 | 1.02 | 0.12703 | -0.04 | 8.026
18 | 1.046 | 0.13444 | -0.041 | 7.78
18.5 | 1.065 | 0.13654 | -0.039 | 7.801
19 | 1.092 | 0.14125 | -0.04 | 7.729
19.5 | 1.123 | 0.14306 | -0.042 | 7.846
20 | 1.158 | 0.14095 | -0.045 | 8.214

## 104. Re 8M Mach 0.50 (2)
BIGFOIL.COM POLAR EXPORT
NACA64A209
NACA64A209 |  |  |  | Cl Max: | 1.017 | at alpha= | 7 | deg
XFOIL ncrit=9 |  |  |  | L/D Max: | 105.177 | at alpha= | 5.5 | deg
Re: | 8000000 |  |  | Cd Min: | 0.13938 | at alpha= | 12 | deg
Mach: | 0.5 |  |  | Cl=0 at alpha= | -99 | deg
|  |  |  | @ Cl=0.1, Cd= | 0.00386
|  |  |  | @ Cl=0.4, Cd= | 0.00514
|  |  |  | @ Cl=0.6, Cd= | 0.0064694
alpha (deg) | Cl | Cd | Cm | Cl/Cd
0 | 0.1994 | 0.00386 | -0.0458 | 51.658
0.5 | 0.257 | 0.00376 | -0.0442 | 68.3511
1 | 0.3131 | 0.00398 | -0.0422 | 78.6683
1.5 | 0.3622 | 0.00458 | -0.0389 | 79.083
2 | 0.4108 | 0.0053 | -0.0354 | 77.5094
2.5 | 0.4662 | 0.00575 | -0.0331 | 81.0783
3 | 0.5245 | 0.00612 | -0.0311 | 85.7026
3.5 | 0.5848 | 0.0064 | -0.0293 | 91.375
4 | 0.6461 | 0.00668 | -0.0273 | 96.7216
4.5 | 0.7069 | 0.00702 | -0.0249 | 100.698
5 | 0.7692 | 0.00736 | -0.0224 | 104.5109
5.5 | 0.8309 | 0.0079 | -0.0193 | 105.1772
6 | 0.951 | 0.01003 | -0.0281 | 94.8156
7 | 1.017 | 0.02598 | -0.0183 | 39.1455
7.5 | 1.0046 | 0.03452 | -0.0101 | 29.102
8 | 0.9748 | 0.0416 | -0.0018 | 23.4327
8.5 | 0.9367 | 0.04937 | 0.0013 | 18.9731
9 | 0.901 | 0.05976 | -0.0028 | 15.077
9.5 | 0.8732 | 0.07338 | -0.0132 | 11.8997
10 | 0.8574 | 0.08982 | -0.0257 | 9.5458
10.5 | 0.8415 | 0.10334 | -0.0335 | 8.143
11 | 0.8338 | 0.11518 | -0.0396 | 7.2391
11.5 | 0.8232 | 0.12821 | -0.046 | 6.4207
12 | 0.8231 | 0.13938 | -0.0513 | 5.9054

## 105. Re 10M Mach 0.00 (1)
BIGFOIL.COM POLAR EXPORT
NACA64A209
NACA64A209 |  |  |  | Cl Max: | 0.975 | at alpha= | 9.5 | deg
JavaFoil+Calcfoil stall+Eppler ext transition |  |  |  | L/D Max: | 102.952 | at alpha= | 6.5 | deg
Re: | 10000000 |  |  | Cd Min: | 0.00458 | at alpha= | 0 | deg
Mach: | 0 |  |  | Cl=0 at alpha= | -1.5948 | deg
|  |  |  | @ Cl=0.1, Cd= | 0.004728
|  |  |  | @ Cl=0.4, Cd= | 0.0053062
|  |  |  | @ Cl=0.6, Cd= | 0.09954
alpha (deg) | Cl | Cd | Cm | Cl/Cd
-14 | -0.468 | 0.09248 | -0.013 | -5.065
-13.5 | -0.489 | 0.08722 | -0.013 | -5.604
-13 | -0.504 | 0.0824 | -0.013 | -6.116
-12.5 | -0.517 | 0.07852 | -0.013 | -6.588
-12 | -0.529 | 0.07437 | -0.014 | -7.111
-11.5 | -0.537 | 0.07186 | -0.013 | -7.472
-11 | -0.545 | 0.06629 | -0.014 | -8.215
-10.5 | -0.548 | 0.0622 | -0.015 | -8.811
-10 | -0.548 | 0.05827 | -0.015 | -9.405
-9.5 | -0.546 | 0.05284 | -0.017 | -10.333
-9 | -0.66 | 0.00845 | -0.03 | -78.085
-8.5 | -0.643 | 0.00817 | -0.03 | -78.658
-8 | -0.621 | 0.00786 | -0.031 | -78.986
-7.5 | -0.592 | 0.00767 | -0.031 | -77.284
-7 | -0.559 | 0.00734 | -0.032 | -76.159
-6.5 | -0.521 | 0.00712 | -0.032 | -73.19
-6 | -0.479 | 0.00694 | -0.033 | -69.017
-5.5 | -0.432 | 0.00674 | -0.033 | -64.192
-5 | -0.383 | 0.00659 | -0.034 | -58.125
-4.5 | -0.331 | 0.00644 | -0.034 | -51.298
-4 | -0.276 | 0.00632 | -0.035 | -43.724
-3.5 | -0.22 | 0.00621 | -0.035 | -35.411
-3 | -0.163 | 0.00611 | -0.036 | -26.625
-2.5 | -0.105 | 0.00601 | -0.037 | -17.468
-2 | -0.047 | 0.00541 | -0.037 | -8.664
-1.5 | 0.011 | 0.00505 | -0.038 | 2.278
-1 | 0.07 | 0.00485 | -0.038 | 14.449
-0.5 | 0.129 | 0.00461 | -0.039 | 27.891
0 | 0.187 | 0.00458 | -0.039 | 40.839
0.5 | 0.246 | 0.00459 | -0.04 | 53.505
1 | 0.304 | 0.00471 | -0.04 | 64.543
1.5 | 0.362 | 0.00509 | -0.041 | 71.158
2 | 0.42 | 0.00542 | -0.041 | 77.569
2.5 | 0.478 | 0.00577 | -0.042 | 82.726
3 | 0.534 | 0.00662 | -0.042 | 80.761
3.5 | 0.59 | 0.00701 | -0.043 | 84.13
4 | 0.644 | 0.00719 | -0.043 | 89.556
4.5 | 0.695 | 0.00738 | -0.044 | 94.206
5 | 0.744 | 0.00762 | -0.045 | 97.636
5.5 | 0.79 | 0.00787 | -0.045 | 100.394
6 | 0.831 | 0.00813 | -0.046 | 102.189
6.5 | 0.868 | 0.00844 | -0.046 | 102.952
7 | 0.901 | 0.00875 | -0.047 | 102.919
7.5 | 0.927 | 0.00908 | -0.047 | 102.124
8 | 0.948 | 0.00946 | -0.048 | 100.284
8.5 | 0.963 | 0.00982 | -0.048 | 98.075
9 | 0.972 | 0.01037 | -0.049 | 93.783
9.5 | 0.975 | 0.01091 | -0.049 | 89.396
10 | 0.962 | 0.01155 | -0.05 | 83.247
10.5 | 0.939 | 0.01094 | -0.05 | 85.801
11 | 0.904 | 0.0129 | -0.05 | 70.071
11.5 | 0.723 | 0.06565 | -0.031 | 11.013
12 | 0.689 | 0.07328 | -0.029 | 9.407
12.5 | 0.66 | 0.07717 | -0.029 | 8.547
13 | 0.628 | 0.08161 | -0.029 | 7.692
13.5 | 0.595 | 0.08715 | -0.029 | 6.822
14 | 0.561 | 0.09452 | -0.027 | 5.932
14.5 | 0.529 | 0.09954 | -0.028 | 5.317

## 106. Re 10M Mach 0.00 (2)
BIGFOIL.COM POLAR EXPORT
NACA64A209
NACA64A209 |  |  |  | Cl Max: | 1.8032 | at alpha= | 18.5 | deg
XFOIL ncrit=9 |  |  |  | L/D Max: | 129.024 | at alpha= | 7.5 | deg
Re: | 10000000 |  |  | Cd Min: | 0.06262 | at alpha= | -19.5 | deg
Mach: | 0 |  |  | Cl=0 at alpha= | -1.7829 | deg
|  |  |  | @ Cl=0.1, Cd= | 0.0044043
|  |  |  | @ Cl=0.4, Cd= | 0.0052901
|  |  |  | @ Cl=0.6, Cd= | 0.0061504
alpha (deg) | Cl | Cd | Cm | Cl/Cd
-19.5 | -1.454 | 0.06262 | -0.0376 | -23.2194
-19 | -1.5051 | 0.04762 | -0.0478 | -31.6065
-18.5 | -1.5393 | 0.03743 | -0.0533 | -41.1248
-18 | -1.5587 | 0.03082 | -0.0545 | -50.5743
-17.5 | -1.5559 | 0.02763 | -0.0525 | -56.312
-17 | -1.5578 | 0.02498 | -0.0471 | -62.3619
-16.5 | -1.5197 | 0.02408 | -0.0458 | -63.1105
-16 | -1.4915 | 0.02208 | -0.0436 | -67.5498
-15.5 | -1.4573 | 0.02043 | -0.0419 | -71.3314
-15 | -1.4211 | 0.01876 | -0.0402 | -75.7516
-14.5 | -1.378 | 0.01781 | -0.0392 | -77.3723
-14 | -1.3405 | 0.01599 | -0.0374 | -83.8336
-13.5 | -1.2951 | 0.01517 | -0.0364 | -85.3724
-13 | -1.2527 | 0.01389 | -0.0349 | -90.1872
-12.5 | -1.2025 | 0.01244 | -0.0351 | -96.664
-12 | -1.1459 | 0.0114 | -0.0364 | -100.5175
-11.5 | -1.0847 | 0.01057 | -0.0386 | -102.6206
-11 | -1.0241 | 0.01001 | -0.0404 | -102.3077
-10.5 | -0.9663 | 0.00948 | -0.0416 | -101.9304
-10 | -0.9074 | 0.00908 | -0.0429 | -99.9339
-9.5 | -0.8236 | 0.00856 | -0.05 | -96.215
-9 | -0.7493 | 0.00802 | -0.0549 | -93.4289
-8.5 | -0.6977 | 0.00739 | -0.0544 | -94.4114
-8 | -0.648 | 0.00693 | -0.0534 | -93.5065
-7 | -0.5455 | 0.00641 | -0.052 | -85.1014
-6 | -0.4406 | 0.006 | -0.0509 | -73.4333
-5.5 | -0.3892 | 0.00573 | -0.0501 | -67.9232
-5 | -0.3378 | 0.00549 | -0.0493 | -61.5301
-4 | -0.2325 | 0.00524 | -0.0481 | -44.3702
-3.5 | -0.1799 | 0.00508 | -0.0475 | -35.4134
-3 | -0.1267 | 0.005 | -0.0471 | -25.34
-2.5 | -0.0739 | 0.00489 | -0.0464 | -15.1125
-2 | -0.0221 | 0.0048 | -0.0457 | -4.6042
-1.5 | 0.0288 | 0.00469 | -0.0447 | 6.1407
-1 | 0.0785 | 0.0045 | -0.0435 | 17.4444
-0.5 | 0.1279 | 0.00428 | -0.0423 | 29.8832
0.5 | 0.2198 | 0.00393 | -0.0384 | 55.9288
1 | 0.2672 | 0.00413 | -0.0367 | 64.6973
1.5 | 0.3119 | 0.00458 | -0.0346 | 68.1004
2 | 0.3579 | 0.00505 | -0.0327 | 70.8713
2.5 | 0.407 | 0.00533 | -0.0314 | 76.3602
3 | 0.4567 | 0.00558 | -0.0302 | 81.8459
3.5 | 0.5078 | 0.00579 | -0.0294 | 87.7029
4 | 0.5594 | 0.006 | -0.0286 | 93.2333
4.5 | 0.6107 | 0.00619 | -0.0278 | 98.6591
5 | 0.6615 | 0.00643 | -0.0269 | 102.8771
5.5 | 0.7127 | 0.00659 | -0.0261 | 108.1487
6 | 0.7607 | 0.00665 | -0.0246 | 114.391
7 | 0.9483 | 0.0074 | -0.0434 | 128.1486
7.5 | 1.018 | 0.00789 | -0.0472 | 129.0241
8 | 1.0677 | 0.00842 | -0.0462 | 126.8052
8.5 | 1.1184 | 0.00884 | -0.0455 | 126.5158
9 | 1.1693 | 0.00921 | -0.045 | 126.9598
9.5 | 1.2193 | 0.00968 | -0.0443 | 125.9607
10 | 1.2687 | 0.0102 | -0.0435 | 124.3824
10.5 | 1.3162 | 0.01089 | -0.0424 | 120.8632
11 | 1.3639 | 0.01153 | -0.0414 | 118.2914
11.5 | 1.4068 | 0.01267 | -0.0396 | 111.0339
13 | 1.5408 | 0.01509 | -0.0355 | 102.1074
13.5 | 1.5806 | 0.01622 | -0.0336 | 97.4476
14 | 1.6212 | 0.01714 | -0.0318 | 94.5858
14.5 | 1.6608 | 0.01803 | -0.0299 | 92.1131
15 | 1.6978 | 0.01911 | -0.0277 | 88.8435
15.5 | 1.7254 | 0.02019 | -0.0238 | 85.4581
16 | 1.7487 | 0.02134 | -0.0195 | 81.9447
16.5 | 1.7665 | 0.02296 | -0.0152 | 76.9382
17 | 1.7799 | 0.02508 | -0.0109 | 70.9689
17.5 | 1.7926 | 0.02744 | -0.0073 | 65.328
18 | 1.7994 | 0.03049 | -0.0041 | 59.0161
18.5 | 1.8032 | 0.0341 | -0.0016 | 52.8798
19 | 1.7981 | 0.03896 | 0.0002 | 46.1525
19.5 | 1.7355 | 0.05114 | -0.0001 | 33.9363
20 | 1.7101 | 0.06043 | -0.0027 | 28.2989

## 107. Re 10M Mach 0.10 (1)
BIGFOIL.COM POLAR EXPORT
NACA64A209
NACA64A209 |  |  |  | Cl Max: | 0.964 | at alpha= | 9 | deg
JavaFoil+Calcfoil stall+Eppler ext transition |  |  |  | L/D Max: | 102.521 | at alpha= | 7 | deg
Re: | 10000000 |  |  | Cd Min: | 0.00459 | at alpha= | 0 | deg
Mach: | 0.1 |  |  | Cl=0 at alpha= | -1.6017 | deg
|  |  |  | @ Cl=0.1, Cd= | 0.004728
|  |  |  | @ Cl=0.4, Cd= | 0.0053024
|  |  |  | @ Cl=0.6, Cd= | 0.09548
alpha (deg) | Cl | Cd | Cm | Cl/Cd
-14 | -0.432 | 0.09307 | -0.013 | -4.642
-13.5 | -0.455 | 0.08918 | -0.013 | -5.102
-13 | -0.474 | 0.08266 | -0.013 | -5.733
-12.5 | -0.491 | 0.07855 | -0.013 | -6.246
-12 | -0.506 | 0.07402 | -0.014 | -6.833
-11.5 | -0.517 | 0.07219 | -0.013 | -7.161
-11 | -0.527 | 0.06721 | -0.014 | -7.847
-10.5 | -0.534 | 0.06295 | -0.015 | -8.482
-10 | -0.537 | 0.0588 | -0.015 | -9.124
-9.5 | -0.536 | 0.05438 | -0.016 | -9.853
-9 | -0.652 | 0.00855 | -0.03 | -76.347
-8.5 | -0.638 | 0.00825 | -0.03 | -77.311
-8 | -0.618 | 0.0079 | -0.031 | -78.138
-7.5 | -0.591 | 0.0077 | -0.031 | -76.816
-7 | -0.559 | 0.00739 | -0.032 | -75.687
-6.5 | -0.522 | 0.00715 | -0.032 | -72.996
-6 | -0.48 | 0.00694 | -0.033 | -69.115
-5.5 | -0.434 | 0.00676 | -0.033 | -64.169
-5 | -0.384 | 0.0066 | -0.034 | -58.252
-4.5 | -0.332 | 0.00645 | -0.035 | -51.449
-4 | -0.277 | 0.00632 | -0.035 | -43.893
-3.5 | -0.221 | 0.00622 | -0.036 | -35.548
-3 | -0.164 | 0.00612 | -0.036 | -26.734
-2.5 | -0.106 | 0.00602 | -0.037 | -17.54
-2 | -0.047 | 0.00542 | -0.037 | -8.694
-1.5 | 0.012 | 0.00507 | -0.038 | 2.278
-1 | 0.07 | 0.00485 | -0.038 | 14.508
-0.5 | 0.129 | 0.00461 | -0.039 | 28.02
0 | 0.188 | 0.00459 | -0.039 | 41.026
0.5 | 0.247 | 0.0046 | -0.04 | 53.749
1 | 0.306 | 0.00472 | -0.04 | 64.842
1.5 | 0.364 | 0.00511 | -0.041 | 71.204
2 | 0.422 | 0.00542 | -0.042 | 77.934
2.5 | 0.48 | 0.0058 | -0.042 | 82.773
3 | 0.537 | 0.00663 | -0.043 | 81.043
3.5 | 0.593 | 0.00702 | -0.043 | 84.405
4 | 0.647 | 0.0072 | -0.044 | 89.82
4.5 | 0.698 | 0.00741 | -0.044 | 94.28
5 | 0.747 | 0.00766 | -0.045 | 97.533
5.5 | 0.792 | 0.0079 | -0.045 | 100.351
6 | 0.834 | 0.00819 | -0.046 | 101.72
6.5 | 0.87 | 0.00849 | -0.046 | 102.429
7 | 0.901 | 0.00879 | -0.047 | 102.521
7.5 | 0.926 | 0.00922 | -0.047 | 100.463
8 | 0.946 | 0.00956 | -0.048 | 98.922
8.5 | 0.958 | 0.00992 | -0.048 | 96.563
9 | 0.964 | 0.01048 | -0.049 | 92.039
9.5 | 0.964 | 0.01107 | -0.049 | 87.069
10 | 0.946 | 0.01174 | -0.05 | 80.572
10.5 | 0.914 | 0.01223 | -0.05 | 74.762
11 | 0.871 | 0.01367 | -0.05 | 63.738
11.5 | 0.702 | 0.06221 | -0.033 | 11.292
12 | 0.658 | 0.07475 | -0.028 | 8.797
12.5 | 0.622 | 0.08089 | -0.027 | 7.686
13 | 0.587 | 0.08423 | -0.028 | 6.969
13.5 | 0.551 | 0.08956 | -0.028 | 6.15
14 | 0.515 | 0.09548 | -0.028 | 5.39

## 108. Re 10M Mach 0.10 (2)
BIGFOIL.COM POLAR EXPORT
NACA64A209
NACA64A209 |  |  |  | Cl Max: | 1.757 | at alpha= | 17 | deg
XFOIL ncrit=9 |  |  |  | L/D Max: | 129.519 | at alpha= | 7 | deg
Re: | 10000000 |  |  | Cd Min: | 0.08726 | at alpha= | 20 | deg
Mach: | 0.1 |  |  | Cl=0 at alpha= | -1.7828 | deg
|  |  |  | @ Cl=0.1, Cd= | 0.0044126
|  |  |  | @ Cl=0.4, Cd= | 0.0052807
|  |  |  | @ Cl=0.6, Cd= | 0.0061561
alpha (deg) | Cl | Cd | Cm | Cl/Cd
-9 | -0.7559 | 0.00815 | -0.0557 | -92.7485
-8.5 | -0.7028 | 0.00753 | -0.0554 | -93.3333
-8 | -0.6527 | 0.00702 | -0.0543 | -92.9772
-7 | -0.5495 | 0.00644 | -0.0526 | -85.3261
-6.5 | -0.4957 | 0.0063 | -0.0522 | -78.6825
-6 | -0.4433 | 0.00605 | -0.0515 | -73.2727
-5.5 | -0.3918 | 0.00576 | -0.0506 | -68.0208
-5 | -0.3399 | 0.00551 | -0.0497 | -61.6878
-4.5 | -0.2873 | 0.00538 | -0.049 | -53.4015
-4 | -0.234 | 0.00525 | -0.0484 | -44.5714
-3.5 | -0.1811 | 0.00509 | -0.0478 | -35.5796
-3 | -0.1275 | 0.00501 | -0.0473 | -25.4491
-2.5 | -0.0744 | 0.00489 | -0.0467 | -15.2147
-2 | -0.0222 | 0.00481 | -0.0459 | -4.6154
-1.5 | 0.0289 | 0.00469 | -0.0449 | 6.162
-1 | 0.079 | 0.00451 | -0.0437 | 17.5166
-0.5 | 0.1286 | 0.00428 | -0.0425 | 30.0467
0 | 0.1754 | 0.00392 | -0.0407 | 44.7449
0.5 | 0.221 | 0.00393 | -0.0386 | 56.2341
1 | 0.2686 | 0.00413 | -0.0369 | 65.0363
1.5 | 0.3135 | 0.00459 | -0.0347 | 68.3007
2 | 0.3597 | 0.00506 | -0.0328 | 71.087
2.5 | 0.409 | 0.00533 | -0.0315 | 76.7355
3 | 0.459 | 0.0056 | -0.0303 | 81.9643
3.5 | 0.5104 | 0.0058 | -0.0294 | 88
4 | 0.5623 | 0.00601 | -0.0286 | 93.5607
4.5 | 0.6139 | 0.00621 | -0.0278 | 98.8567
5.5 | 0.7167 | 0.00661 | -0.026 | 108.4266
6 | 0.7653 | 0.00669 | -0.0245 | 114.3946
6.5 | 0.8854 | 0.00712 | -0.04 | 124.3539
7 | 0.9701 | 0.00749 | -0.047 | 129.5194
7.5 | 1.0242 | 0.00797 | -0.0468 | 128.5069
8 | 1.0744 | 0.00851 | -0.0457 | 126.2515
8.5 | 1.1258 | 0.00893 | -0.045 | 126.0694
9 | 1.1773 | 0.00932 | -0.0443 | 126.3197
9.5 | 1.2277 | 0.00982 | -0.0435 | 125.0204
10 | 1.2773 | 0.01041 | -0.0424 | 122.6993
10.5 | 1.3246 | 0.01122 | -0.041 | 118.057
11 | 1.3723 | 0.01196 | -0.0398 | 114.7408
11.5 | 1.4141 | 0.01333 | -0.0375 | 106.084
12 | 1.4609 | 0.01406 | -0.0362 | 103.9047
12.5 | 1.5044 | 0.01509 | -0.0343 | 99.6952
13 | 1.5511 | 0.01569 | -0.033 | 98.8591
13.5 | 1.5902 | 0.01697 | -0.0306 | 93.7065
14 | 1.6302 | 0.01801 | -0.0284 | 90.5164
14.5 | 1.6687 | 0.01909 | -0.0261 | 87.4123
15 | 1.6995 | 0.02033 | -0.0224 | 83.5957
15.5 | 1.721 | 0.02168 | -0.0174 | 79.3819
16 | 1.7336 | 0.02375 | -0.0121 | 72.9937
16.5 | 1.7349 | 0.0269 | -0.0067 | 64.4944
17 | 1.757 | 0.02869 | -0.0039 | 61.2409
17.5 | 1.7558 | 0.03262 | -0.0003 | 53.8259
18 | 1.7352 | 0.03893 | 0.0024 | 44.5723
18.5 | 1.7303 | 0.04438 | 0.0031 | 38.9883
19 | 1.699 | 0.05365 | 0.0017 | 31.6682
19.5 | 1.621 | 0.07133 | -0.0056 | 22.7254
20 | 1.5709 | 0.08726 | -0.0141 | 18.0025

## 109. Re 10M Mach 0.25 (1)
BIGFOIL.COM POLAR EXPORT
NACA64A209
NACA64A209 |  |  |  | Cl Max: | 0.916 | at alpha= | 8 | deg
JavaFoil+Calcfoil stall+Eppler ext transition |  |  |  | L/D Max: | 100.141 | at alpha= | 6 | deg
Re: | 10000000 |  |  | Cd Min: | 0.0046 | at alpha= | 0 | deg
Mach: | 0.25 |  |  | Cl=0 at alpha= | -1.6 | deg
|  |  |  | @ Cl=0.1, Cd= | 0.0047598
|  |  |  | @ Cl=0.4, Cd= | 0.08929
|  |  |  | @ Cl=0.6, Cd= | 0.08929
alpha (deg) | Cl | Cd | Cm | Cl/Cd
-13 | -0.171 | 0.08381 | -0.014 | -2.045
-12.5 | -0.235 | 0.07899 | -0.014 | -2.977
-12 | -0.288 | 0.07466 | -0.015 | -3.862
-11.5 | -0.334 | 0.07268 | -0.014 | -4.602
-11 | -0.376 | 0.0684 | -0.014 | -5.492
-10.5 | -0.411 | 0.06449 | -0.015 | -6.375
-10 | -0.441 | 0.0594 | -0.016 | -7.42
-9.5 | -0.46 | 0.05749 | -0.015 | -8.007
-9 | -0.475 | 0.05305 | -0.016 | -8.952
-8.5 | -0.48 | 0.05048 | -0.016 | -9.501
-8 | -0.59 | 0.00816 | -0.032 | -72.251
-7.5 | -0.576 | 0.00788 | -0.032 | -73.119
-7 | -0.553 | 0.00759 | -0.033 | -72.894
-6.5 | -0.522 | 0.00734 | -0.033 | -71.202
-6 | -0.484 | 0.00711 | -0.034 | -68.158
-5.5 | -0.441 | 0.00686 | -0.034 | -64.201
-5 | -0.392 | 0.00672 | -0.035 | -58.363
-4.5 | -0.34 | 0.00652 | -0.035 | -52.081
-4 | -0.284 | 0.00638 | -0.036 | -44.572
-3.5 | -0.227 | 0.00627 | -0.037 | -36.168
-3 | -0.168 | 0.00616 | -0.037 | -27.253
-2.5 | -0.108 | 0.00605 | -0.038 | -17.928
-2 | -0.048 | 0.0057 | -0.038 | -8.498
-1.5 | 0.012 | 0.00509 | -0.039 | 2.33
-1 | 0.072 | 0.00487 | -0.039 | 14.842
-0.5 | 0.133 | 0.00463 | -0.04 | 28.726
0 | 0.193 | 0.0046 | -0.04 | 42.055
0.5 | 0.254 | 0.00462 | -0.041 | 54.926
1 | 0.314 | 0.00473 | -0.042 | 66.498
1.5 | 0.374 | 0.00514 | -0.042 | 72.796
2 | 0.434 | 0.00547 | -0.043 | 79.345
2.5 | 0.493 | 0.00592 | -0.043 | 83.208
3 | 0.551 | 0.0068 | -0.044 | 81.109
3.5 | 0.609 | 0.00714 | -0.044 | 85.251
4 | 0.663 | 0.00732 | -0.045 | 90.589
4.5 | 0.715 | 0.00754 | -0.045 | 94.872
5 | 0.763 | 0.00781 | -0.046 | 97.653
5.5 | 0.806 | 0.00809 | -0.047 | 99.719
6 | 0.844 | 0.00843 | -0.047 | 100.141
6.5 | 0.875 | 0.00876 | -0.048 | 99.932
7 | 0.898 | 0.00913 | -0.048 | 98.402
7.5 | 0.912 | 0.00956 | -0.049 | 95.367
8 | 0.916 | 0.00999 | -0.049 | 91.693
8.5 | 0.909 | 0.0105 | -0.05 | 86.539
9 | 0.891 | 0.01112 | -0.05 | 80.098
9.5 | 0.855 | 0.0119 | -0.05 | 71.808
10 | 0.793 | 0.01274 | -0.051 | 62.279
10.5 | 0.597 | 0.06124 | -0.03 | 9.755
11 | 0.528 | 0.0682 | -0.028 | 7.738
11.5 | 0.453 | 0.07457 | -0.027 | 6.081
12 | 0.374 | 0.08077 | -0.026 | 4.632
12.5 | 0.288 | 0.08559 | -0.026 | 3.365
13 | 0.183 | 0.08929 | -0.027 | 2.047

## 110. Re 10M Mach 0.25 (2)
BIGFOIL.COM POLAR EXPORT
NACA64A209
NACA64A209 |  |  |  | Cl Max: | 1.4594 | at alpha= | 12 | deg
XFOIL ncrit=9 |  |  |  | L/D Max: | 360.833 | at alpha= | -0.5 | deg
Re: | 10000000 |  |  | Cd Min: | 0.25766 | at alpha= | 19.5 | deg
Mach: | 0.25 |  |  | Cl=0 at alpha= | -1.7647 | deg
|  |  |  | @ Cl=0.1, Cd= | 0.00037776
|  |  |  | @ Cl=0.4, Cd= | 0.0052763
|  |  |  | @ Cl=0.6, Cd= | 0.0061895
alpha (deg) | Cl | Cd | Cm | Cl/Cd
-16.5 | -0.6848 | 0.20216 | 0.0356 | -3.3874
-16 | -0.6711 | 0.19381 | 0.0316 | -3.4627
-15.5 | -0.6553 | 0.18702 | 0.028 | -3.5039
-15 | -0.6651 | 0.16906 | 0.0218 | -3.9341
-14.5 | -0.6493 | 0.16297 | 0.0187 | -3.9842
-14 | -0.7133 | 0.09346 | -0.0216 | -7.6321
-13.5 | -0.8024 | 0.06862 | -0.0336 | -11.6934
-13 | -0.8583 | 0.04553 | -0.046 | -18.8513
-12.5 | -0.8987 | 0.0325 | -0.0553 | -27.6523
-12 | -0.9327 | 0.02562 | -0.059 | -36.4052
-11.5 | -1.0274 | 0.01355 | -0.0543 | -75.8229
-11 | -1.0202 | 0.00406 | -0.0561 | -251.2808
-10.5 | -0.961 | 0.00229 | -0.0578 | -419.6507
-10 | -0.8748 | 0.00153 | -0.0639 | -571.7647
-9.5 | -0.8186 | 0.00119 | -0.0634 | -687.8992
-9 | -0.7673 | 0.00103 | -0.0615 | -744.9515
-8.5 | -0.7163 | 0.00091 | -0.0596 | -787.1429
-8 | -0.6682 | 0.00076 | -0.0574 | -879.2105
-7.5 | -0.6175 | 0.00067 | -0.0556 | -921.6418
-7 | -0.5645 | 0.00061 | -0.0543 | -925.4098
-6.5 | -0.5103 | 0.00058 | -0.0533 | -879.8276
-6 | -0.4561 | 0.00056 | -0.0523 | -814.4643
-5.5 | -0.4032 | 0.00053 | -0.0511 | -760.7547
-5 | -0.3504 | 0.0005 | -0.05 | -700.8
-4.5 | -0.2966 | 0.00048 | -0.0491 | -617.9167
-4 | -0.2418 | 0.00047 | -0.0485 | -514.4681
-3.5 | -0.1876 | 0.00045 | -0.0477 | -416.8889
-3 | -0.1328 | 0.00044 | -0.0472 | -301.8182
-2.5 | -0.0784 | 0.00043 | -0.0466 | -182.3256
-2 | -0.0248 | 0.00042 | -0.0458 | -59.0476
-1.5 | 0.0279 | 0.00041 | -0.0449 | 68.0488
-1 | 0.0794 | 0.00039 | -0.0438 | 203.5897
-0.5 | 0.1299 | 0.00036 | -0.0426 | 360.8333
0 | 0.1805 | 0.00392 | -0.0418 | 46.0459
0.5 | 0.2275 | 0.0039 | -0.0396 | 58.3333
1 | 0.2762 | 0.00412 | -0.0378 | 67.0388
1.5 | 0.3221 | 0.0046 | -0.0355 | 70.0217
2 | 0.3693 | 0.0051 | -0.0334 | 72.4118
2.5 | 0.4198 | 0.00539 | -0.0319 | 77.885
3 | 0.4715 | 0.00566 | -0.0306 | 83.3039
3.5 | 0.5246 | 0.00589 | -0.0296 | 89.0662
4 | 0.5782 | 0.0061 | -0.0286 | 94.7869
4.5 | 0.6318 | 0.00632 | -0.0276 | 99.9684
5.5 | 0.7387 | 0.00675 | -0.0253 | 109.437
6 | 0.7907 | 0.00694 | -0.0238 | 113.9337
6.5 | 0.9143 | 0.00735 | -0.0388 | 124.3946
7 | 1.0034 | 0.00787 | -0.0454 | 127.4968
7.5 | 1.0585 | 0.00848 | -0.0443 | 124.8231
8 | 1.1126 | 0.009 | -0.0429 | 123.6222
8.5 | 1.1667 | 0.00956 | -0.0414 | 122.0397
9 | 1.2199 | 0.01023 | -0.0396 | 119.2473
9.5 | 1.2713 | 0.01112 | -0.0375 | 114.3255
10 | 1.3202 | 0.01233 | -0.0348 | 107.0722
10.5 | 1.3621 | 0.01432 | -0.0311 | 95.1187
11 | 1.4076 | 0.01588 | -0.028 | 88.6398
11.5 | 1.4375 | 0.0191 | -0.023 | 75.2618
12 | 1.4594 | 0.02278 | -0.0174 | 64.065
12.5 | 1.4389 | 0.02897 | -0.0077 | 49.6686
13 | 1.408 | 0.03464 | 0.0009 | 40.6467
13.5 | 1.3513 | 0.04388 | 0.0055 | 30.7954
14 | 1.3015 | 0.05479 | 0.0039 | 23.7543
14.5 | 1.2611 | 0.06725 | -0.0023 | 18.7524
15 | 1.2336 | 0.08045 | -0.011 | 15.3337
15.5 | 1.2073 | 0.09715 | -0.0227 | 12.4272
16 | 1.1502 | 0.1194 | -0.0337 | 9.6332
16.5 | 1.0548 | 0.1502 | -0.0522 | 7.0226
17.5 | 0.9049 | 0.22709 | -0.0912 | 3.9848
18 | 0.9198 | 0.23509 | -0.0956 | 3.9125
18.5 | 0.9361 | 0.24172 | -0.0998 | 3.8727
19 | 0.9516 | 0.24941 | -0.1043 | 3.8154
19.5 | 0.9667 | 0.25766 | -0.1091 | 3.7518
20 | 0.7169 | 0.22756 | -0.0816 | 3.1504

## 111. Re 10M Mach 0.50 (1)
BIGFOIL.COM POLAR EXPORT
NACA64A209
NACA64A209 |  |  |  | Cl Max: | 1.166 | at alpha= | 20 | deg
JavaFoil+Calcfoil stall+Eppler ext transition |  |  |  | L/D Max: | 93.441 | at alpha= | 4.5 | deg
Re: | 10000000 |  |  | Cd Min: | 0.00467 | at alpha= | 0 | deg
Mach: | 0.5 |  |  | Cl=0 at alpha= | -1.597 | deg
|  |  |  | @ Cl=0.1, Cd= | 0.0049062
|  |  |  | @ Cl=0.4, Cd= | 0.0052003
|  |  |  | @ Cl=0.6, Cd= | 0.048865
alpha (deg) | Cl | Cd | Cm | Cl/Cd
-20 | -0.985 | 0.14822 | -0.013 | -6.647
-19.5 | -0.964 | 0.14395 | -0.014 | -6.696
-19 | -0.937 | 0.13667 | -0.014 | -6.853
-18.5 | -0.908 | 0.1351 | -0.014 | -6.72
-18 | -0.88 | 0.12965 | -0.014 | -6.789
-17.5 | -0.854 | 0.12204 | -0.014 | -7.001
-17 | -0.829 | 0.12493 | -0.014 | -6.633
-16.5 | -0.803 | 0.11568 | -0.015 | -6.943
-16 | -0.775 | 0.11274 | -0.015 | -6.874
-15.5 | -0.75 | 0.10285 | -0.015 | -7.296
-15 | -0.726 | 0.09472 | -0.016 | -7.661
-14.5 | -0.704 | 0.08481 | -0.018 | -8.306
-14 | -0.668 | 0.09694 | -0.015 | -6.894
-13.5 | -0.642 | 0.08985 | -0.016 | -7.147
-13 | -0.613 | 0.08956 | -0.015 | -6.847
-12.5 | -0.594 | 0.07363 | -0.018 | -8.066
-12 | -0.578 | 0.06031 | -0.021 | -9.582
-11.5 | -0.534 | 0.07838 | -0.016 | -6.81
-11 | -0.508 | 0.07093 | -0.016 | -7.157
-10.5 | -0.482 | 0.06464 | -0.018 | -7.459
-10 | -0.458 | 0.058 | -0.019 | -7.894
-9.5 | -0.491 | 0.01777 | -0.031 | -27.642
-9 | -0.496 | 0.00945 | -0.034 | -52.47
-8.5 | -0.372 | 0.05558 | -0.017 | -6.701
-8 | -0.346 | 0.05006 | -0.018 | -6.917
-7.5 | -0.321 | 0.0446 | -0.02 | -7.203
-7 | -0.362 | 0.0083 | -0.037 | -43.679
-6.5 | -0.329 | 0.00793 | -0.037 | -41.461
-6 | -0.238 | 0.0397 | -0.019 | -6.003
-5.5 | -0.325 | 0.03823 | -0.018 | -8.495
-5 | -0.405 | 0.00728 | -0.039 | -55.602
-4.5 | -0.366 | 0.00696 | -0.04 | -52.594
-4 | -0.312 | 0.0067 | -0.04 | -46.576
-3.5 | -0.251 | 0.00652 | -0.041 | -38.507
-3 | -0.187 | 0.00637 | -0.042 | -29.292
-2.5 | -0.121 | 0.00623 | -0.042 | -19.4
-2 | -0.054 | 0.00607 | -0.043 | -8.904
-1.5 | 0.013 | 0.00525 | -0.043 | 2.525
-1 | 0.081 | 0.00499 | -0.044 | 16.206
-0.5 | 0.149 | 0.00469 | -0.045 | 31.65
0 | 0.216 | 0.00467 | -0.045 | 46.329
0.5 | 0.284 | 0.00469 | -0.046 | 60.496
1 | 0.351 | 0.00482 | -0.047 | 72.837
1.5 | 0.418 | 0.00534 | -0.047 | 78.226
2 | 0.484 | 0.00574 | -0.048 | 84.476
2.5 | 0.55 | 0.0064 | -0.048 | 85.949
3 | 0.614 | 0.00737 | -0.049 | 83.337
3.5 | 0.676 | 0.00762 | -0.05 | 88.678
4 | 0.731 | 0.00792 | -0.05 | 92.19
4.5 | 0.776 | 0.00831 | -0.051 | 93.441
5 | 0.804 | 0.0088 | -0.051 | 91.372
5.5 | 0.793 | 0.00938 | -0.052 | 84.542
6 | 0.508 | 0.00984 | -0.053 | 51.637
6.5 | 0.541 | 0.0104 | -0.053 | 51.994
7 | 0.574 | 0.01058 | -0.054 | 54.254
7.5 | 0.607 | 0.01135 | -0.054 | 53.488
8 | 0.636 | 0.0122 | -0.055 | 52.11
8.5 | 0.543 | 0.05497 | -0.028 | 9.873
9 | 0.571 | 0.05675 | -0.031 | 10.07
9.5 | 0.73 | 0.01352 | -0.056 | 54.007
10 | 0.68 | 0.03426 | -0.048 | 19.854
10.5 | 0.65 | 0.06821 | -0.031 | 9.528
11 | 0.674 | 0.07688 | -0.03 | 8.767
11.5 | 0.843 | 0.01718 | -0.057 | 49.081
12 | 0.772 | 0.05177 | -0.046 | 14.906
12.5 | 0.759 | 0.08012 | -0.035 | 9.468
13 | 0.778 | 0.10177 | -0.031 | 7.643
13.5 | 0.884 | 0.04443 | -0.052 | 19.89
14 | 0.842 | 0.08639 | -0.039 | 9.747
14.5 | 0.861 | 0.09883 | -0.036 | 8.714
15 | 0.888 | 0.10461 | -0.037 | 8.488
15.5 | 0.914 | 0.11228 | -0.037 | 8.139
16 | 0.936 | 0.11156 | -0.036 | 8.393
16.5 | 0.963 | 0.11815 | -0.037 | 8.147
17 | 0.992 | 0.12082 | -0.039 | 8.207
17.5 | 1.024 | 0.12217 | -0.041 | 8.378
18 | 1.048 | 0.12995 | -0.042 | 8.069
18.5 | 1.066 | 0.13554 | -0.039 | 7.861
19 | 1.095 | 0.13652 | -0.041 | 8.017
19.5 | 1.129 | 0.1369 | -0.044 | 8.246
20 | 1.166 | 0.1319 | -0.047 | 8.844

## 112. Re 10M Mach 0.50 (2)
BIGFOIL.COM POLAR EXPORT
NACA64A209
NACA64A209 |  |  |  | Cl Max: | 1.0722 | at alpha= | 20 | deg
XFOIL ncrit=9 |  |  |  | L/D Max: | 109.083 | at alpha= | 5 | deg
Re: | 10000000 |  |  | Cd Min: | 0.29841 | at alpha= | 20 | deg
Mach: | 0.5 |  |  | Cl=0 at alpha= | -1.7763 | deg
|  |  |  | @ Cl=0.1, Cd= | 0.0045546
|  |  |  | @ Cl=0.4, Cd= | 0.0050389
|  |  |  | @ Cl=0.6, Cd= | 0.0062719
alpha (deg) | Cl | Cd | Cm | Cl/Cd
-20 | -0.8629 | 0.27945 | 0.0763 | -3.0879
-19.5 | -0.8424 | 0.27061 | 0.071 | -3.113
-19 | -0.8199 | 0.26246 | 0.0661 | -3.1239
-18.5 | -0.7998 | 0.25311 | 0.0608 | -3.1599
-18 | -0.7787 | 0.24431 | 0.0558 | -3.1873
-17.5 | -0.7581 | 0.23533 | 0.0509 | -3.2214
-17 | -0.7387 | 0.2254 | 0.0459 | -3.2773
-16.5 | -0.7188 | 0.21686 | 0.0412 | -3.3146
-16 | -0.699 | 0.20865 | 0.0367 | -3.3501
-15.5 | -0.6779 | 0.2017 | 0.0326 | -3.3609
-15 | -0.6595 | 0.19282 | 0.0282 | -3.4203
-14.5 | -0.6421 | 0.18396 | 0.0238 | -3.4904
-14 | -0.6244 | 0.1757 | 0.0198 | -3.5538
-13.5 | -0.6105 | 0.16627 | 0.0155 | -3.6717
-13 | -0.6018 | 0.15522 | 0.0109 | -3.8771
-12 | -0.5783 | 0.13767 | 0.003 | -4.2006
-11.5 | -0.5699 | 0.12856 | -0.0011 | -4.4329
-11 | -0.561 | 0.11985 | -0.005 | -4.6809
-10.5 | -0.5541 | 0.11102 | -0.0091 | -4.991
-10 | -0.5438 | 0.10325 | -0.0127 | -5.2668
-9.5 | -0.5496 | 0.09216 | -0.0183 | -5.9635
-8.5 | -0.5411 | 0.07095 | -0.0351 | -7.6265
-8 | -0.5468 | 0.05884 | -0.0468 | -9.293
-7.5 | -0.5585 | 0.04653 | -0.0624 | -12.003
-7 | -0.5507 | 0.03596 | -0.0694 | -15.3142
-6.5 | -0.5127 | 0.02119 | -0.0801 | -24.1954
-6 | -0.4861 | 0.01337 | -0.0761 | -36.3575
-5.5 | -0.4564 | 0.00802 | -0.0691 | -56.9077
-5 | -0.4029 | 0.00662 | -0.0643 | -60.861
-4.5 | -0.3431 | 0.00594 | -0.0609 | -57.7609
-4 | -0.28 | 0.00562 | -0.0586 | -49.8221
-3.5 | -0.216 | 0.00542 | -0.057 | -39.8524
-3 | -0.153 | 0.0052 | -0.0555 | -29.4231
-2.5 | -0.0896 | 0.00508 | -0.0544 | -17.6378
-2 | -0.0272 | 0.00496 | -0.0533 | -5.4839
-1.5 | 0.0336 | 0.00482 | -0.052 | 6.971
-0.5 | 0.1487 | 0.00436 | -0.0487 | 34.1055
0 | 0.2028 | 0.00398 | -0.0465 | 50.9548
0.5 | 0.2559 | 0.00383 | -0.044 | 66.8146
1 | 0.3106 | 0.00408 | -0.0417 | 76.1275
1.5 | 0.3597 | 0.00468 | -0.0384 | 76.859
2.5 | 0.4675 | 0.00564 | -0.0333 | 82.8901
3 | 0.5265 | 0.00595 | -0.0314 | 88.4874
3.5 | 0.5872 | 0.00622 | -0.0296 | 94.4051
4 | 0.6489 | 0.00647 | -0.0278 | 100.2937
4.5 | 0.7109 | 0.00677 | -0.0256 | 105.0074
5 | 0.7734 | 0.00709 | -0.0231 | 109.0832
5.5 | 0.8341 | 0.00765 | -0.0197 | 109.0327
6 | 0.8976 | 0.00859 | -0.0165 | 104.4936
6.5 | 1.0008 | 0.01462 | -0.0233 | 68.4542
7 | 1.025 | 0.02529 | -0.0192 | 40.5299
7.5 | 1.0113 | 0.03407 | -0.0107 | 29.683
8 | 0.9817 | 0.04123 | -0.0024 | 23.8103
8.5 | 0.9432 | 0.04882 | 0.0012 | 19.32
9 | 0.9083 | 0.05889 | -0.0025 | 15.4237
9.5 | 0.8802 | 0.07209 | -0.0123 | 12.2097
10 | 0.8644 | 0.08862 | -0.0252 | 9.754
10.5 | 0.8483 | 0.10223 | -0.0331 | 8.298
11 | 0.8411 | 0.11395 | -0.0392 | 7.3813
11.5 | 0.8297 | 0.12703 | -0.0457 | 6.5315
12 | 0.8304 | 0.13788 | -0.0509 | 6.0226
12.5 | 0.831 | 0.1495 | -0.0564 | 5.5585
13 | 0.8391 | 0.15955 | -0.0613 | 5.2592
14 | 0.858 | 0.18035 | -0.0714 | 4.7574
14.5 | 0.8682 | 0.19181 | -0.077 | 4.5264
15 | 0.8812 | 0.20256 | -0.0823 | 4.3503
15.5 | 0.8967 | 0.21281 | -0.0875 | 4.2136
16 | 0.9132 | 0.22322 | -0.0928 | 4.091
16.5 | 0.9317 | 0.23275 | -0.0979 | 4.003
17 | 0.9514 | 0.24164 | -0.1029 | 3.9373
17.5 | 0.971 | 0.25098 | -0.1081 | 3.8688
18 | 0.9917 | 0.25892 | -0.1131 | 3.8301
18.5 | 1.011 | 0.26925 | -0.1186 | 3.7549
19 | 1.0311 | 0.27916 | -0.1241 | 3.6936
19.5 | 1.0516 | 0.28863 | -0.1296 | 3.6434
20 | 1.0722 | 0.29841 | -0.1353 | 3.593

## 113. Re 12M Mach 0.00 (1)
BIGFOIL.COM POLAR EXPORT
NACA64A209
NACA64A209 |  |  |  | Cl Max: | 0.975 | at alpha= | 9.5 | deg
JavaFoil+Calcfoil stall+Eppler ext transition |  |  |  | L/D Max: | 105.404 | at alpha= | 7 | deg
Re: | 12000000 |  |  | Cd Min: | 0.00459 | at alpha= | 0 | deg
Mach: | 0 |  |  | Cl=0 at alpha= | -1.5948 | deg
|  |  |  | @ Cl=0.1, Cd= | 0.0048486
|  |  |  | @ Cl=0.4, Cd= | 0.0053972
|  |  |  | @ Cl=0.6, Cd= | 0.09901
alpha (deg) | Cl | Cd | Cm | Cl/Cd
-14 | -0.469 | 0.09163 | -0.013 | -5.117
-13.5 | -0.489 | 0.0862 | -0.013 | -5.675
-13 | -0.504 | 0.08161 | -0.013 | -6.182
-12.5 | -0.518 | 0.0775 | -0.014 | -6.682
-12 | -0.529 | 0.07339 | -0.014 | -7.214
-11.5 | -0.537 | 0.07164 | -0.013 | -7.5
-11 | -0.545 | 0.06541 | -0.015 | -8.337
-10.5 | -0.549 | 0.06124 | -0.015 | -8.967
-10 | -0.55 | 0.05692 | -0.016 | -9.654
-9.5 | -0.552 | 0.04847 | -0.019 | -11.397
-9 | -0.66 | 0.00828 | -0.03 | -79.706
-8.5 | -0.643 | 0.00802 | -0.03 | -80.136
-8 | -0.621 | 0.00772 | -0.031 | -80.359
-7.5 | -0.592 | 0.00751 | -0.031 | -78.849
-7 | -0.559 | 0.00724 | -0.032 | -77.242
-6.5 | -0.521 | 0.00701 | -0.032 | -74.336
-6 | -0.479 | 0.00681 | -0.033 | -70.32
-5.5 | -0.432 | 0.00661 | -0.033 | -65.398
-5 | -0.383 | 0.00649 | -0.034 | -58.967
-4.5 | -0.331 | 0.00634 | -0.034 | -52.123
-4 | -0.276 | 0.0062 | -0.035 | -44.513
-3.5 | -0.22 | 0.00611 | -0.035 | -35.982
-3 | -0.163 | 0.00599 | -0.036 | -27.162
-2.5 | -0.105 | 0.0059 | -0.037 | -17.808
-2 | -0.047 | 0.00568 | -0.037 | -8.263
-1.5 | 0.011 | 0.00512 | -0.038 | 2.245
-1 | 0.07 | 0.00493 | -0.038 | 14.191
-0.5 | 0.129 | 0.00477 | -0.039 | 26.994
0 | 0.187 | 0.00459 | -0.039 | 40.807
0.5 | 0.246 | 0.00468 | -0.04 | 52.538
1 | 0.304 | 0.00498 | -0.04 | 61.128
1.5 | 0.362 | 0.00524 | -0.041 | 69.093
2 | 0.42 | 0.00548 | -0.041 | 76.615
2.5 | 0.478 | 0.00592 | -0.042 | 80.703
3 | 0.534 | 0.00655 | -0.042 | 81.562
3.5 | 0.59 | 0.00686 | -0.043 | 86.055
4 | 0.644 | 0.00705 | -0.043 | 91.362
4.5 | 0.695 | 0.00724 | -0.044 | 96.085
5 | 0.744 | 0.00743 | -0.045 | 100.128
5.5 | 0.79 | 0.0077 | -0.045 | 102.496
6 | 0.831 | 0.00796 | -0.046 | 104.427
6.5 | 0.868 | 0.00824 | -0.046 | 105.356
7 | 0.901 | 0.00854 | -0.047 | 105.404
7.5 | 0.927 | 0.00887 | -0.047 | 104.577
8 | 0.948 | 0.00922 | -0.048 | 102.827
8.5 | 0.963 | 0.00958 | -0.048 | 100.606
9 | 0.972 | 0.01009 | -0.049 | 96.385
9.5 | 0.975 | 0.01061 | -0.049 | 91.936
10 | 0.962 | 0.0112 | -0.05 | 85.861
10.5 | 0.942 | 0.01186 | -0.05 | 79.427
11 | 0.907 | 0.01249 | -0.05 | 72.647
11.5 | 0.746 | 0.05222 | -0.037 | 14.279
12 | 0.692 | 0.07153 | -0.03 | 9.67
12.5 | 0.661 | 0.076 | -0.03 | 8.692
13 | 0.629 | 0.07969 | -0.03 | 7.899
13.5 | 0.595 | 0.08621 | -0.029 | 6.906
14 | 0.562 | 0.09283 | -0.028 | 6.052
14.5 | 0.53 | 0.09901 | -0.028 | 5.35

## 114. Re 12M Mach 0.00 (2)
BIGFOIL.COM POLAR EXPORT
NACA64A209
NACA64A209 |  |  |  | Cl Max: | 1.8266 | at alpha= | 18.5 | deg
XFOIL ncrit=9 |  |  |  | L/D Max: | 133.216 | at alpha= | 7.5 | deg
Re: | 12000000 |  |  | Cd Min: | 0.0583 | at alpha= | -20 | deg
Mach: | 0 |  |  | Cl=0 at alpha= | -1.7699 | deg
|  |  |  | @ Cl=0.1, Cd= | 0.0044462
|  |  |  | @ Cl=0.4, Cd= | 0.0052275
|  |  |  | @ Cl=0.6, Cd= | 0.0060137
alpha (deg) | Cl | Cd | Cm | Cl/Cd
-20 | -1.524 | 0.0583 | -0.0411 | -26.1407
-19.5 | -1.5723 | 0.0447 | -0.0499 | -35.1745
-19 | -1.5896 | 0.03696 | -0.0535 | -43.0087
-18.5 | -1.6011 | 0.0311 | -0.0547 | -51.4823
-18 | -1.6085 | 0.02696 | -0.0528 | -59.6625
-17.5 | -1.6025 | 0.02485 | -0.0483 | -64.4869
-17 | -1.5822 | 0.02274 | -0.0451 | -69.5778
-16.5 | -1.5464 | 0.02156 | -0.0435 | -71.7254
-16 | -1.5125 | 0.01992 | -0.0417 | -75.9287
-15.5 | -1.4742 | 0.01858 | -0.0402 | -79.3434
-15 | -1.4348 | 0.01719 | -0.0387 | -83.4671
-14.5 | -1.391 | 0.01625 | -0.0377 | -85.6
-14 | -1.35 | 0.01483 | -0.0362 | -91.0317
-13.5 | -1.3044 | 0.01403 | -0.0352 | -92.9722
-13 | -1.2498 | 0.01319 | -0.0361 | -94.7536
-12.5 | -1.1992 | 0.01223 | -0.0361 | -98.054
-12 | -1.1389 | 0.01115 | -0.0382 | -102.1435
-11.5 | -1.0818 | 0.01006 | -0.0396 | -107.5348
-11 | -1.0256 | 0.00952 | -0.0404 | -107.7311
-10.5 | -0.9697 | 0.00902 | -0.041 | -107.5055
-10 | -0.9111 | 0.00862 | -0.0422 | -105.6961
-8.5 | -0.7001 | 0.00728 | -0.054 | -96.1676
-8 | -0.6514 | 0.00676 | -0.0528 | -96.3609
-7.5 | -0.6002 | 0.00643 | -0.052 | -93.3437
-7 | -0.5479 | 0.00618 | -0.0515 | -88.657
-6.5 | -0.4949 | 0.00603 | -0.0511 | -82.073
-6 | -0.4428 | 0.00583 | -0.0505 | -75.952
-5.5 | -0.3908 | 0.00563 | -0.0498 | -69.4139
-5 | -0.3397 | 0.00537 | -0.0489 | -63.2588
-4.5 | -0.287 | 0.00524 | -0.0484 | -54.771
-4 | -0.2337 | 0.00513 | -0.0479 | -45.5556
-3.5 | -0.1811 | 0.00497 | -0.0473 | -36.4386
-2.5 | -0.0756 | 0.00482 | -0.0461 | -15.6846
-2 | -0.0237 | 0.00477 | -0.0454 | -4.9686
-1.5 | 0.0278 | 0.00466 | -0.0445 | 5.9657
-1 | 0.078 | 0.00453 | -0.0434 | 17.2185
-0.5 | 0.1279 | 0.00434 | -0.0423 | 29.47
0 | 0.1764 | 0.00414 | -0.0409 | 42.6087
0.5 | 0.2184 | 0.00412 | -0.0381 | 53.0097
1 | 0.2646 | 0.0043 | -0.0362 | 61.5349
1.5 | 0.3113 | 0.00466 | -0.0345 | 66.8026
2.5 | 0.4082 | 0.00528 | -0.0317 | 77.3106
3 | 0.4581 | 0.00549 | -0.0305 | 83.4426
3.5 | 0.5092 | 0.00568 | -0.0296 | 89.6479
4 | 0.5609 | 0.00587 | -0.0289 | 95.5537
4.5 | 0.6126 | 0.00606 | -0.0281 | 101.0891
5.5 | 0.7154 | 0.00643 | -0.0266 | 111.2597
6 | 0.7652 | 0.00667 | -0.0256 | 114.7226
6.5 | 0.8174 | 0.00677 | -0.0251 | 120.7386
7 | 0.94 | 0.00718 | -0.0414 | 130.9192
7.5 | 1.0191 | 0.00765 | -0.0473 | 133.2157
8 | 1.0714 | 0.00808 | -0.0469 | 132.599
8.5 | 1.1227 | 0.00847 | -0.0464 | 132.5502
9 | 1.1737 | 0.00885 | -0.0458 | 132.6215
9.5 | 1.2239 | 0.0093 | -0.0451 | 131.6022
10 | 1.2733 | 0.00983 | -0.0443 | 129.532
10.5 | 1.3198 | 0.01063 | -0.043 | 124.158
11 | 1.3676 | 0.01128 | -0.0421 | 121.2411
11.5 | 1.4129 | 0.01218 | -0.0406 | 116.0016
12 | 1.4598 | 0.01282 | -0.0396 | 113.869
12.5 | 1.5046 | 0.01363 | -0.0383 | 110.3888
13 | 1.5506 | 0.01425 | -0.0372 | 108.814
13.5 | 1.5922 | 0.01523 | -0.0354 | 104.5437
14 | 1.6339 | 0.0161 | -0.0338 | 101.4845
14.5 | 1.6745 | 0.01696 | -0.032 | 98.7323
15 | 1.7122 | 0.01796 | -0.0298 | 95.3341
15.5 | 1.7467 | 0.0191 | -0.0272 | 91.4503
16 | 1.7688 | 0.02027 | -0.0224 | 87.262
16.5 | 1.7834 | 0.02198 | -0.0173 | 81.1374
17 | 1.8043 | 0.02346 | -0.0135 | 76.9096
17.5 | 1.817 | 0.02566 | -0.0095 | 70.8106
18 | 1.8182 | 0.029 | -0.0054 | 62.6966
18.5 | 1.8266 | 0.03206 | -0.0027 | 56.9744
19 | 1.7925 | 0.03961 | 0.0002 | 45.2537
20 | 1.7345 | 0.05713 | -0.0016 | 30.3606

## 115. Re 12M Mach 0.10 (1)
BIGFOIL.COM POLAR EXPORT
NACA64A209
NACA64A209 |  |  |  | Cl Max: | 0.964 | at alpha= | 9 | deg
JavaFoil+Calcfoil stall+Eppler ext transition |  |  |  | L/D Max: | 104.803 | at alpha= | 6.5 | deg
Re: | 12000000 |  |  | Cd Min: | 0.0046 | at alpha= | 0 | deg
Mach: | 0.1 |  |  | Cl=0 at alpha= | -1.6017 | deg
|  |  |  | @ Cl=0.1, Cd= | 0.0048536
|  |  |  | @ Cl=0.4, Cd= | 0.005399
|  |  |  | @ Cl=0.6, Cd= | 0.0941
alpha (deg) | Cl | Cd | Cm | Cl/Cd
-14 | -0.432 | 0.09176 | -0.013 | -4.712
-13.5 | -0.455 | 0.08837 | -0.013 | -5.152
-13 | -0.474 | 0.0816 | -0.014 | -5.813
-12.5 | -0.491 | 0.07776 | -0.014 | -6.317
-12 | -0.506 | 0.07348 | -0.014 | -6.887
-11.5 | -0.517 | 0.07143 | -0.013 | -7.241
-11 | -0.528 | 0.06631 | -0.014 | -7.963
-10.5 | -0.535 | 0.06205 | -0.015 | -8.616
-10 | -0.537 | 0.05804 | -0.016 | -9.257
-9.5 | -0.538 | 0.05264 | -0.017 | -10.222
-9 | -0.653 | 0.00834 | -0.03 | -78.227
-8.5 | -0.638 | 0.0081 | -0.03 | -78.739
-8 | -0.618 | 0.00777 | -0.031 | -79.486
-7.5 | -0.591 | 0.00757 | -0.031 | -78.054
-7 | -0.559 | 0.00726 | -0.032 | -76.975
-6.5 | -0.522 | 0.00706 | -0.032 | -73.898
-6 | -0.48 | 0.00681 | -0.033 | -70.448
-5.5 | -0.434 | 0.00663 | -0.033 | -65.386
-5 | -0.384 | 0.0065 | -0.034 | -59.093
-4.5 | -0.332 | 0.00635 | -0.035 | -52.275
-4 | -0.277 | 0.00621 | -0.035 | -44.671
-3.5 | -0.221 | 0.00612 | -0.036 | -36.134
-3 | -0.164 | 0.00602 | -0.036 | -27.184
-2.5 | -0.106 | 0.0059 | -0.037 | -17.882
-2 | -0.047 | 0.00568 | -0.037 | -8.295
-1.5 | 0.012 | 0.00514 | -0.038 | 2.247
-1 | 0.07 | 0.00494 | -0.038 | 14.249
-0.5 | 0.129 | 0.00477 | -0.039 | 27.104
0 | 0.188 | 0.0046 | -0.039 | 40.937
0.5 | 0.247 | 0.00468 | -0.04 | 52.811
1 | 0.306 | 0.00498 | -0.04 | 61.404
1.5 | 0.364 | 0.00525 | -0.041 | 69.345
2 | 0.422 | 0.00549 | -0.042 | 76.885
2.5 | 0.48 | 0.00593 | -0.042 | 80.903
3 | 0.537 | 0.00659 | -0.043 | 81.501
3.5 | 0.593 | 0.00687 | -0.043 | 86.318
4 | 0.647 | 0.00706 | -0.044 | 91.631
4.5 | 0.698 | 0.00725 | -0.044 | 96.274
5 | 0.747 | 0.00749 | -0.045 | 99.699
5.5 | 0.792 | 0.00773 | -0.045 | 102.569
6 | 0.834 | 0.00802 | -0.046 | 103.958
6.5 | 0.87 | 0.0083 | -0.046 | 104.803
7 | 0.901 | 0.00861 | -0.047 | 104.67
7.5 | 0.926 | 0.009 | -0.047 | 102.906
8 | 0.946 | 0.00932 | -0.048 | 101.459
8.5 | 0.958 | 0.00967 | -0.048 | 99.067
9 | 0.964 | 0.0102 | -0.049 | 94.583
9.5 | 0.964 | 0.01079 | -0.049 | 89.32
10 | 0.946 | 0.01142 | -0.05 | 82.806
10.5 | 0.918 | 0.01126 | -0.05 | 81.571
11 | 0.877 | 0.01291 | -0.05 | 67.971
11.5 | 0.696 | 0.06595 | -0.031 | 10.561
12 | 0.659 | 0.07388 | -0.029 | 8.917
12.5 | 0.622 | 0.08026 | -0.027 | 7.753
13 | 0.588 | 0.08332 | -0.028 | 7.053
13.5 | 0.551 | 0.08835 | -0.028 | 6.237
14 | 0.515 | 0.0941 | -0.028 | 5.472

## 116. Re 12M Mach 0.10 (2)
BIGFOIL.COM POLAR EXPORT
NACA64A209
NACA64A209 |  |  |  | Cl Max: | 1.7763 | at alpha= | 17 | deg
XFOIL ncrit=9 |  |  |  | L/D Max: | 132.691 | at alpha= | 7.5 | deg
Re: | 12000000 |  |  | Cd Min: | 0.08931 | at alpha= | 20 | deg
Mach: | 0.1 |  |  | Cl=0 at alpha= | -1.7698 | deg
|  |  |  | @ Cl=0.1, Cd= | 0.0044527
|  |  |  | @ Cl=0.4, Cd= | 0.0052307
|  |  |  | @ Cl=0.6, Cd= | 0.0060192
alpha (deg) | Cl | Cd | Cm | Cl/Cd
-18.5 | -1.4816 | 0.04864 | -0.0502 | -30.4605
-18 | -1.5223 | 0.03744 | -0.0567 | -40.6597
-17.5 | -1.537 | 0.03124 | -0.0579 | -49.1997
-17 | -1.5506 | 0.02698 | -0.0546 | -57.4722
-16.5 | -1.5325 | 0.02552 | -0.0504 | -60.0509
-16 | -1.5079 | 0.02305 | -0.0478 | -65.4187
-15.5 | -1.4765 | 0.021 | -0.0454 | -70.3095
-15 | -1.4411 | 0.01911 | -0.0434 | -75.4108
-14.5 | -1.3981 | 0.01796 | -0.0419 | -77.8452
-14 | -1.3599 | 0.01605 | -0.0399 | -84.729
-13.5 | -1.3139 | 0.01511 | -0.0386 | -86.9557
-13 | -1.2616 | 0.01416 | -0.0386 | -89.096
-12.5 | -1.2106 | 0.01298 | -0.0383 | -93.2666
-12 | -1.1485 | 0.01202 | -0.0403 | -95.5491
-11.5 | -1.0917 | 0.01048 | -0.0414 | -104.1698
-11 | -1.0354 | 0.00978 | -0.0419 | -105.8691
-10.5 | -0.9788 | 0.00922 | -0.0424 | -106.1605
-10 | -0.9197 | 0.00878 | -0.0434 | -104.7494
-9.5 | -0.8202 | 0.00818 | -0.0537 | -100.2689
-9 | -0.7587 | 0.00773 | -0.0553 | -98.1501
-7.5 | -0.6046 | 0.00648 | -0.0527 | -93.3025
-7 | -0.5518 | 0.00621 | -0.0521 | -88.8567
-6.5 | -0.4984 | 0.00606 | -0.0517 | -82.2442
-6 | -0.4458 | 0.00585 | -0.051 | -76.2051
-5.5 | -0.3933 | 0.00565 | -0.0503 | -69.6106
-5 | -0.3419 | 0.00539 | -0.0493 | -63.4323
-4.5 | -0.2889 | 0.00525 | -0.0487 | -55.0286
-4 | -0.2352 | 0.00513 | -0.0482 | -45.848
-3.5 | -0.1823 | 0.00497 | -0.0476 | -36.6801
-3 | -0.1287 | 0.0049 | -0.0471 | -26.2653
-2.5 | -0.076 | 0.00482 | -0.0464 | -15.7676
-2 | -0.0238 | 0.00477 | -0.0456 | -4.9895
-1.5 | 0.0279 | 0.00466 | -0.0447 | 5.9871
-1 | 0.0784 | 0.00454 | -0.0436 | 17.2687
0 | 0.1774 | 0.00414 | -0.0411 | 42.8502
0.5 | 0.2196 | 0.00411 | -0.0383 | 53.4307
1 | 0.266 | 0.00429 | -0.0364 | 62.0047
1.5 | 0.3128 | 0.00466 | -0.0346 | 67.1245
2 | 0.3602 | 0.00504 | -0.0329 | 71.4683
2.5 | 0.4103 | 0.00528 | -0.0317 | 77.7083
3 | 0.4604 | 0.0055 | -0.0306 | 83.7091
3.5 | 0.5118 | 0.0057 | -0.0297 | 89.7895
4 | 0.5638 | 0.00588 | -0.0289 | 95.8844
4.5 | 0.6158 | 0.00608 | -0.0281 | 101.2829
5 | 0.6674 | 0.00627 | -0.0273 | 106.4434
5.5 | 0.7194 | 0.00646 | -0.0265 | 111.3622
6 | 0.7696 | 0.0067 | -0.0254 | 114.8657
6.5 | 0.8228 | 0.00681 | -0.025 | 120.8223
7 | 0.9458 | 0.00724 | -0.0412 | 130.6354
7.5 | 1.0257 | 0.00773 | -0.047 | 132.6908
8 | 1.0786 | 0.00815 | -0.0466 | 132.3436
8.5 | 1.1302 | 0.00855 | -0.0459 | 132.1871
9 | 1.1818 | 0.00895 | -0.0452 | 132.0447
9.5 | 1.2323 | 0.00945 | -0.0443 | 130.4021
10 | 1.2817 | 0.01007 | -0.0432 | 127.279
10.5 | 1.3284 | 0.01096 | -0.0417 | 121.2044
11 | 1.3764 | 0.01167 | -0.0405 | 117.9434
11.5 | 1.4227 | 0.01255 | -0.0389 | 113.3625
12 | 1.4702 | 0.01323 | -0.0377 | 111.1262
12.5 | 1.5151 | 0.01414 | -0.0361 | 107.1499
13 | 1.5617 | 0.0148 | -0.0347 | 105.5203
13.5 | 1.603 | 0.01591 | -0.0326 | 100.7542
14 | 1.6442 | 0.01689 | -0.0305 | 97.3475
14.5 | 1.6836 | 0.01792 | -0.0282 | 93.9509
15 | 1.7203 | 0.01917 | -0.0256 | 89.7392
15.5 | 1.7429 | 0.02051 | -0.0205 | 84.9781
16 | 1.7427 | 0.02332 | -0.0132 | 74.7298
17 | 1.7763 | 0.02729 | -0.0054 | 65.0898
17.5 | 1.7652 | 0.03192 | -0.0008 | 55.3008
18 | 1.7376 | 0.03878 | 0.0024 | 44.8066
18.5 | 1.7329 | 0.04417 | 0.003 | 39.2325
19 | 1.6977 | 0.0539 | 0.0015 | 31.4972
19.5 | 1.6174 | 0.07201 | -0.006 | 22.4608
20 | 1.5608 | 0.08931 | -0.0155 | 17.4762

## 117. Re 12M Mach 0.25 (1)
BIGFOIL.COM POLAR EXPORT
NACA64A209
NACA64A209 |  |  |  | Cl Max: | 0.916 | at alpha= | 8 | deg
JavaFoil+Calcfoil stall+Eppler ext transition |  |  |  | L/D Max: | 102.487 | at alpha= | 6 | deg
Re: | 12000000 |  |  | Cd Min: | 0.00461 | at alpha= | 0 | deg
Mach: | 0.25 |  |  | Cl=0 at alpha= | -1.6 | deg
|  |  |  | @ Cl=0.1, Cd= | 0.0048874
|  |  |  | @ Cl=0.4, Cd= | 0.08867
|  |  |  | @ Cl=0.6, Cd= | 0.08867
alpha (deg) | Cl | Cd | Cm | Cl/Cd
-13 | -0.171 | 0.08288 | -0.014 | -2.069
-12.5 | -0.235 | 0.07868 | -0.014 | -2.989
-12 | -0.288 | 0.07407 | -0.015 | -3.894
-11.5 | -0.335 | 0.07202 | -0.014 | -4.649
-11 | -0.376 | 0.06809 | -0.014 | -5.521
-10.5 | -0.411 | 0.06388 | -0.015 | -6.44
-10 | -0.441 | 0.05859 | -0.016 | -7.531
-9.5 | -0.461 | 0.05711 | -0.015 | -8.065
-9 | -0.476 | 0.05212 | -0.017 | -9.129
-8.5 | -0.48 | 0.04972 | -0.017 | -9.662
-8 | -0.59 | 0.00802 | -0.032 | -73.521
-7.5 | -0.576 | 0.00776 | -0.032 | -74.225
-7 | -0.553 | 0.00749 | -0.033 | -73.882
-6.5 | -0.522 | 0.00724 | -0.033 | -72.13
-6 | -0.484 | 0.00698 | -0.034 | -69.419
-5.5 | -0.441 | 0.00676 | -0.034 | -65.227
-5 | -0.392 | 0.00659 | -0.035 | -59.441
-4.5 | -0.34 | 0.00642 | -0.035 | -52.916
-4 | -0.284 | 0.00629 | -0.036 | -45.24
-3.5 | -0.227 | 0.00617 | -0.037 | -36.766
-3 | -0.168 | 0.00605 | -0.037 | -27.776
-2.5 | -0.108 | 0.00594 | -0.038 | -18.238
-2 | -0.048 | 0.00575 | -0.038 | -8.417
-1.5 | 0.012 | 0.00518 | -0.039 | 2.293
-1 | 0.072 | 0.00497 | -0.039 | 14.55
-0.5 | 0.133 | 0.00479 | -0.04 | 27.739
0 | 0.193 | 0.00461 | -0.04 | 41.987
0.5 | 0.254 | 0.00469 | -0.041 | 54.139
1 | 0.314 | 0.00501 | -0.042 | 62.776
1.5 | 0.374 | 0.00527 | -0.042 | 70.93
2 | 0.434 | 0.00556 | -0.043 | 78.039
2.5 | 0.493 | 0.00601 | -0.043 | 82.067
3 | 0.551 | 0.00672 | -0.044 | 82.037
3.5 | 0.609 | 0.00698 | -0.044 | 87.194
4 | 0.663 | 0.00716 | -0.045 | 92.576
4.5 | 0.715 | 0.00739 | -0.045 | 96.794
5 | 0.763 | 0.00765 | -0.046 | 99.746
5.5 | 0.806 | 0.00792 | -0.047 | 101.784
6 | 0.844 | 0.00824 | -0.047 | 102.487
6.5 | 0.875 | 0.00856 | -0.048 | 102.217
7 | 0.898 | 0.00891 | -0.048 | 100.745
7.5 | 0.912 | 0.00932 | -0.049 | 97.828
8 | 0.916 | 0.00973 | -0.049 | 94.102
8.5 | 0.909 | 0.01023 | -0.05 | 88.865
9 | 0.891 | 0.01078 | -0.05 | 82.651
9.5 | 0.862 | 0.01174 | -0.051 | 73.371
10 | 0.798 | 0.01212 | -0.051 | 65.821
10.5 | 0.606 | 0.05545 | -0.034 | 10.925
11 | 0.529 | 0.06691 | -0.029 | 7.906
11.5 | 0.453 | 0.07523 | -0.026 | 6.023
12 | 0.374 | 0.07978 | -0.027 | 4.692
12.5 | 0.288 | 0.08507 | -0.027 | 3.387
13 | 0.183 | 0.08867 | -0.027 | 2.062

## 118. Re 12M Mach 0.25 (2)
BIGFOIL.COM POLAR EXPORT
NACA64A209
NACA64A209 |  |  |  | Cl Max: | 1.4878 | at alpha= | 12 | deg
XFOIL ncrit=9 |  |  |  | L/D Max: | 131.235 | at alpha= | 7.5 | deg
Re: | 12000000 |  |  | Cd Min: | 0.20335 | at alpha= | 17 | deg
Mach: | 0.25 |  |  | Cl=0 at alpha= | -1.7702 | deg
|  |  |  | @ Cl=0.1, Cd= | 0.004443
|  |  |  | @ Cl=0.4, Cd= | 0.0052268
|  |  |  | @ Cl=0.6, Cd= | 0.0060357
alpha (deg) | Cl | Cd | Cm | Cl/Cd
-16 | -0.6908 | 0.18428 | 0.0295 | -3.7486
-15.5 | -0.6796 | 0.17622 | 0.0256 | -3.8565
-15 | -0.6686 | 0.16807 | 0.0217 | -3.9781
-14.5 | -0.6521 | 0.16227 | 0.0187 | -4.0186
-14 | -0.7346 | 0.12842 | 0.0038 | -5.7203
-13.5 | -0.8049 | 0.104 | -0.0099 | -7.7394
-13 | -0.9058 | 0.07419 | -0.0308 | -12.2092
-12.5 | -0.9325 | 0.05565 | -0.0478 | -16.7565
-12 | -0.9442 | 0.04809 | -0.0544 | -19.634
-11.5 | -1.0287 | 0.03394 | -0.0537 | -30.3094
-11 | -1.0721 | 0.01496 | -0.0537 | -71.6644
-10.5 | -1.0235 | 0.01201 | -0.052 | -85.2206
-10 | -0.9652 | 0.01055 | -0.0512 | -91.4882
-9.5 | -0.9006 | 0.00954 | -0.0515 | -94.4025
-9 | -0.7973 | 0.00856 | -0.0605 | -93.1425
-8.5 | -0.7365 | 0.00802 | -0.0602 | -91.8329
-8 | -0.6806 | 0.00759 | -0.059 | -89.6706
-7.5 | -0.6283 | 0.00689 | -0.0571 | -91.1901
-7 | -0.5735 | 0.00648 | -0.0558 | -88.5031
-6.5 | -0.5178 | 0.00622 | -0.0548 | -83.2476
-6 | -0.4626 | 0.00599 | -0.0538 | -77.2287
-5.5 | -0.407 | 0.00582 | -0.0529 | -69.9313
-5 | -0.3539 | 0.0055 | -0.0516 | -64.3455
-4.5 | -0.2992 | 0.00531 | -0.0506 | -56.3465
-4 | -0.2437 | 0.00518 | -0.0499 | -47.0463
-2.5 | -0.0784 | 0.00485 | -0.0479 | -16.1649
-2 | -0.0245 | 0.00477 | -0.047 | -5.1363
-1.5 | 0.0288 | 0.00467 | -0.0461 | 6.167
-0.5 | 0.1323 | 0.00434 | -0.0436 | 30.4839
0 | 0.1828 | 0.00412 | -0.0422 | 44.3689
0.5 | 0.2259 | 0.00409 | -0.0393 | 55.2323
1 | 0.2736 | 0.00428 | -0.0373 | 63.9252
2 | 0.3697 | 0.00508 | -0.0334 | 72.7756
2.5 | 0.4213 | 0.00533 | -0.0322 | 79.0432
3 | 0.4732 | 0.00554 | -0.0309 | 85.4152
3.5 | 0.5263 | 0.00576 | -0.0299 | 91.3715
4 | 0.58 | 0.00595 | -0.0289 | 97.479
4.5 | 0.6337 | 0.00618 | -0.0279 | 102.5405
5 | 0.6877 | 0.00636 | -0.0269 | 108.1289
5.5 | 0.7412 | 0.0066 | -0.0258 | 112.303
6 | 0.7939 | 0.00687 | -0.0244 | 115.5604
6.5 | 0.8526 | 0.00701 | -0.0244 | 121.6262
7 | 0.978 | 0.0076 | -0.0396 | 128.6842
7.5 | 1.063 | 0.0081 | -0.0452 | 131.2346
8 | 1.1176 | 0.0086 | -0.0438 | 129.9535
8.5 | 1.1719 | 0.00914 | -0.0423 | 128.2166
9 | 1.2251 | 0.00983 | -0.0405 | 124.6287
9.5 | 1.2763 | 0.01075 | -0.0383 | 118.7256
10 | 1.3235 | 0.01215 | -0.0353 | 108.93
10.5 | 1.3701 | 0.01364 | -0.0323 | 100.4472
11 | 1.4214 | 0.01459 | -0.0299 | 97.4229
11.5 | 1.4577 | 0.01714 | -0.0255 | 85.0467
12 | 1.4878 | 0.02013 | -0.0206 | 73.9096
12.5 | 1.4867 | 0.02577 | -0.0129 | 57.6911
13 | 1.4587 | 0.03085 | -0.0024 | 47.2836
13.5 | 1.4122 | 0.03827 | 0.0046 | 36.901
14 | 1.3646 | 0.04761 | 0.0061 | 28.662
14.5 | 1.32 | 0.05902 | 0.0025 | 22.3653
15 | 1.2893 | 0.07103 | -0.0043 | 18.1515
15.5 | 1.2605 | 0.08552 | -0.0142 | 14.7392
16 | 1.237 | 0.10199 | -0.0247 | 12.1286
16.5 | 1.1783 | 0.12298 | -0.0349 | 9.5812
17 | 0.9196 | 0.20335 | -0.0814 | 4.5223

## 119. Re 12M Mach 0.50 (1)
BIGFOIL.COM POLAR EXPORT
NACA64A209
NACA64A209 |  |  |  | Cl Max: | 1.154 | at alpha= | 20 | deg
JavaFoil+Calcfoil stall+Eppler ext transition |  |  |  | L/D Max: | 95.626 | at alpha= | 4.5 | deg
Re: | 12000000 |  |  | Cd Min: | 0.00466 | at alpha= | 0 | deg
Mach: | 0.5 |  |  | Cl=0 at alpha= | -1.597 | deg
|  |  |  | @ Cl=0.1, Cd= | 0.0050141
|  |  |  | @ Cl=0.4, Cd= | 0.0053813
|  |  |  | @ Cl=0.6, Cd= | 0.048609
alpha (deg) | Cl | Cd | Cm | Cl/Cd
-20 | -0.986 | 0.15289 | -0.013 | -6.448
-19.5 | -0.965 | 0.14033 | -0.014 | -6.877
-19 | -0.938 | 0.13439 | -0.014 | -6.983
-18.5 | -0.909 | 0.13143 | -0.014 | -6.914
-18 | -0.882 | 0.12764 | -0.014 | -6.906
-17.5 | -0.856 | 0.11931 | -0.014 | -7.173
-17 | -0.829 | 0.12302 | -0.014 | -6.74
-16.5 | -0.804 | 0.11403 | -0.015 | -7.052
-16 | -0.776 | 0.11015 | -0.015 | -7.045
-15.5 | -0.752 | 0.10032 | -0.016 | -7.5
-15 | -0.73 | 0.09061 | -0.017 | -8.057
-14.5 | -0.716 | 0.07487 | -0.019 | -9.563
-14 | -0.669 | 0.09636 | -0.015 | -6.941
-13.5 | -0.643 | 0.08872 | -0.016 | -7.244
-13 | -0.614 | 0.08909 | -0.015 | -6.891
-12.5 | -0.598 | 0.07014 | -0.019 | -8.519
-12 | -0.618 | 0.03344 | -0.026 | -18.494
-11.5 | -0.534 | 0.07714 | -0.016 | -6.922
-11 | -0.508 | 0.07028 | -0.017 | -7.229
-10.5 | -0.483 | 0.06343 | -0.018 | -7.613
-10 | -0.463 | 0.05278 | -0.022 | -8.78
-9.5 | -0.523 | 0.01054 | -0.033 | -49.669
-9 | -0.496 | 0.00921 | -0.034 | -53.845
-8.5 | -0.373 | 0.05455 | -0.017 | -6.83
-8 | -0.347 | 0.04947 | -0.018 | -7.008
-7.5 | -0.323 | 0.04261 | -0.022 | -7.588
-7 | -0.362 | 0.00817 | -0.037 | -44.353
-6.5 | -0.329 | 0.00777 | -0.037 | -42.317
-6 | -0.239 | 0.03911 | -0.02 | -6.107
-5.5 | -0.325 | 0.03773 | -0.019 | -8.616
-5 | -0.405 | 0.00716 | -0.039 | -56.541
-4.5 | -0.366 | 0.00683 | -0.04 | -53.539
-4 | -0.312 | 0.00657 | -0.04 | -47.531
-3.5 | -0.251 | 0.00642 | -0.041 | -39.121
-3 | -0.187 | 0.00626 | -0.042 | -29.829
-2.5 | -0.121 | 0.00611 | -0.042 | -19.775
-2 | -0.054 | 0.00595 | -0.043 | -9.08
-1.5 | 0.013 | 0.00539 | -0.043 | 2.46
-1 | 0.081 | 0.00507 | -0.044 | 15.955
-0.5 | 0.149 | 0.00487 | -0.045 | 30.503
0 | 0.216 | 0.00466 | -0.045 | 46.438
0.5 | 0.284 | 0.00472 | -0.046 | 60.133
1 | 0.351 | 0.00514 | -0.047 | 68.394
1.5 | 0.418 | 0.00547 | -0.047 | 76.423
2 | 0.484 | 0.00589 | -0.048 | 82.217
2.5 | 0.55 | 0.00669 | -0.048 | 82.249
3 | 0.614 | 0.00721 | -0.049 | 85.177
3.5 | 0.676 | 0.00745 | -0.05 | 90.667
4 | 0.731 | 0.00775 | -0.05 | 94.208
4.5 | 0.776 | 0.00812 | -0.051 | 95.626
5 | 0.804 | 0.00859 | -0.051 | 93.603
5.5 | 0.793 | 0.00914 | -0.052 | 86.702
6 | 0.508 | 0.00957 | -0.053 | 53.054
6.5 | 0.541 | 0.01019 | -0.053 | 53.093
7 | 0.574 | 0.01029 | -0.054 | 55.77
7.5 | 0.607 | 0.01097 | -0.054 | 55.321
8 | 0.638 | 0.01127 | -0.055 | 56.65
8.5 | 0.543 | 0.05435 | -0.029 | 9.998
9 | 0.572 | 0.05615 | -0.031 | 10.186
9.5 | 0.732 | 0.01306 | -0.056 | 56.042
10 | 0.746 | 0.01627 | -0.055 | 45.817
10.5 | 0.651 | 0.06671 | -0.032 | 9.758
11 | 0.674 | 0.0761 | -0.03 | 8.862
11.5 | 0.849 | 0.01635 | -0.058 | 51.898
12 | 0.847 | 0.02357 | -0.055 | 35.927
12.5 | 0.762 | 0.07723 | -0.037 | 9.864
13 | 0.778 | 0.09871 | -0.031 | 7.884
13.5 | 0.943 | 0.02395 | -0.057 | 39.365
14 | 0.862 | 0.07347 | -0.044 | 11.727
14.5 | 0.864 | 0.0957 | -0.037 | 9.025
15 | 0.89 | 0.10191 | -0.038 | 8.732
15.5 | 0.915 | 0.10965 | -0.038 | 8.344
16 | 0.938 | 0.10844 | -0.037 | 8.652
16.5 | 0.964 | 0.1161 | -0.037 | 8.304
17 | 0.994 | 0.11717 | -0.04 | 8.487
17.5 | 1.027 | 0.11912 | -0.042 | 8.62
18 | 1.051 | 0.12674 | -0.042 | 8.291
18.5 | 1.069 | 0.13983 | -0.04 | 7.644
19 | 1.097 | 0.14246 | -0.041 | 7.699
19.5 | 1.124 | 0.14643 | -0.043 | 7.679
20 | 1.154 | 0.14857 | -0.044 | 7.769

## 120. Re 12M Mach 0.50 (2)
BIGFOIL.COM POLAR EXPORT
NACA64A209
NACA64A209 |  |  |  | Cl Max: | 1.0279 | at alpha= | 7 | deg
XFOIL ncrit=9 |  |  |  | L/D Max: | 112.522 | at alpha= | 5 | deg
Re: | 12000000 |  |  | Cd Min: | 0.13641 | at alpha= | 12 | deg
Mach: | 0.5 |  |  | Cl=0 at alpha= | -99 | deg
|  |  |  | @ Cl=0.1, Cd= | 0.00415
|  |  |  | @ Cl=0.4, Cd= | 0.0051474
|  |  |  | @ Cl=0.6, Cd= | 0.0061036
alpha (deg) | Cl | Cd | Cm | Cl/Cd
0 | 0.2058 | 0.00415 | -0.047 | 49.5904
0.5 | 0.2546 | 0.00395 | -0.0437 | 64.4557
1 | 0.307 | 0.00424 | -0.0411 | 72.4057
1.5 | 0.3585 | 0.00473 | -0.0382 | 75.7928
2 | 0.4112 | 0.00526 | -0.0355 | 78.1749
2.5 | 0.4687 | 0.00556 | -0.0335 | 84.2986
3 | 0.5282 | 0.00581 | -0.0317 | 90.9122
3.5 | 0.5892 | 0.00606 | -0.03 | 97.2277
4 | 0.6511 | 0.00631 | -0.0281 | 103.1854
4.5 | 0.7138 | 0.00657 | -0.026 | 108.6454
5 | 0.7764 | 0.0069 | -0.0235 | 112.5217
6 | 0.8978 | 0.0082 | -0.0162 | 109.4878
6.5 | 0.9786 | 0.01202 | -0.0174 | 81.4143
7 | 1.0279 | 0.02448 | -0.0191 | 41.9894
7.5 | 1.0169 | 0.03366 | -0.0113 | 30.2109
8 | 0.9886 | 0.04084 | -0.0029 | 24.2067
8.5 | 0.9491 | 0.04831 | 0.0011 | 19.646
9 | 0.9156 | 0.05798 | -0.002 | 15.7917
9.5 | 0.8871 | 0.07082 | -0.0114 | 12.5261
10 | 0.871 | 0.08739 | -0.0245 | 9.9668
10.5 | 0.8548 | 0.10112 | -0.0326 | 8.4533
11 | 0.8481 | 0.11268 | -0.0387 | 7.5266
11.5 | 0.8364 | 0.12572 | -0.0452 | 6.6529
12 | 0.8374 | 0.13641 | -0.0504 | 6.1388

## 121. Re 14M Mach 0.00 (1)
BIGFOIL.COM POLAR EXPORT
NACA64A209
NACA64A209 |  |  |  | Cl Max: | 0.975 | at alpha= | 9.5 | deg
JavaFoil+Calcfoil stall+Eppler ext transition |  |  |  | L/D Max: | 107.235 | at alpha= | 6.5 | deg
Re: | 14000000 |  |  | Cd Min: | 0.00486 | at alpha= | -0.5 | deg
Mach: | 0 |  |  | Cl=0 at alpha= | -1.5948 | deg
|  |  |  | @ Cl=0.1, Cd= | 0.0049141
|  |  |  | @ Cl=0.4, Cd= | 0.0054966
|  |  |  | @ Cl=0.6, Cd= | 0.09849
alpha (deg) | Cl | Cd | Cm | Cl/Cd
-14.5 | -0.446 | 0.09564 | -0.013 | -4.668
-14 | -0.469 | 0.09034 | -0.013 | -5.193
-13.5 | -0.49 | 0.08546 | -0.013 | -5.729
-13 | -0.505 | 0.08068 | -0.014 | -6.255
-12.5 | -0.518 | 0.07698 | -0.014 | -6.731
-12 | -0.53 | 0.07268 | -0.014 | -7.292
-11.5 | -0.539 | 0.06967 | -0.014 | -7.73
-11 | -0.546 | 0.06494 | -0.015 | -8.404
-10.5 | -0.55 | 0.06014 | -0.016 | -9.147
-10 | -0.551 | 0.0554 | -0.017 | -9.955
-9.5 | -0.667 | 0.00908 | -0.029 | -73.416
-9 | -0.66 | 0.00815 | -0.03 | -81.011
-8.5 | -0.643 | 0.00791 | -0.03 | -81.326
-8 | -0.621 | 0.00763 | -0.031 | -81.367
-7.5 | -0.593 | 0.00741 | -0.031 | -79.964
-7 | -0.559 | 0.00713 | -0.032 | -78.456
-6.5 | -0.521 | 0.00691 | -0.032 | -75.443
-6 | -0.479 | 0.00672 | -0.033 | -71.256
-5.5 | -0.432 | 0.00653 | -0.033 | -66.255
-5 | -0.383 | 0.00638 | -0.034 | -59.966
-4.5 | -0.331 | 0.00624 | -0.034 | -52.952
-4 | -0.276 | 0.00612 | -0.035 | -45.105
-3.5 | -0.22 | 0.00601 | -0.035 | -36.6
-3 | -0.163 | 0.0059 | -0.036 | -27.571
-2.5 | -0.105 | 0.00582 | -0.037 | -18.059
-2 | -0.047 | 0.00564 | -0.037 | -8.317
-1.5 | 0.011 | 0.00521 | -0.038 | 2.206
-1 | 0.07 | 0.00497 | -0.038 | 14.08
-0.5 | 0.129 | 0.00486 | -0.039 | 26.453
0 | 0.187 | 0.00489 | -0.039 | 38.282
0.5 | 0.246 | 0.00491 | -0.04 | 50.04
1 | 0.304 | 0.00509 | -0.04 | 59.804
1.5 | 0.362 | 0.0053 | -0.041 | 68.378
2 | 0.42 | 0.0056 | -0.041 | 75.03
2.5 | 0.478 | 0.00592 | -0.042 | 80.637
3 | 0.534 | 0.00651 | -0.042 | 82.049
3.5 | 0.59 | 0.00673 | -0.043 | 87.71
4 | 0.644 | 0.00692 | -0.043 | 93.074
4.5 | 0.695 | 0.0071 | -0.044 | 97.951
5 | 0.744 | 0.00732 | -0.045 | 101.601
5.5 | 0.79 | 0.00756 | -0.045 | 104.463
6 | 0.831 | 0.00784 | -0.046 | 106.059
6.5 | 0.868 | 0.0081 | -0.046 | 107.235
7 | 0.901 | 0.0084 | -0.047 | 107.221
7.5 | 0.927 | 0.00869 | -0.047 | 106.763
8 | 0.948 | 0.00907 | -0.048 | 104.584
8.5 | 0.963 | 0.0094 | -0.048 | 102.541
9 | 0.972 | 0.00986 | -0.049 | 98.577
9.5 | 0.975 | 0.01038 | -0.049 | 93.975
10 | 0.962 | 0.01094 | -0.05 | 87.901
10.5 | 0.942 | 0.01153 | -0.05 | 81.644
11 | 0.91 | 0.01207 | -0.05 | 75.381
11.5 | 0.84 | 0.01764 | -0.048 | 47.629
12 | 0.693 | 0.07001 | -0.031 | 9.905
12.5 | 0.659 | 0.07782 | -0.029 | 8.465
13 | 0.63 | 0.07903 | -0.031 | 7.973
13.5 | 0.596 | 0.08546 | -0.03 | 6.972
14 | 0.562 | 0.09197 | -0.029 | 6.113
14.5 | 0.53 | 0.09849 | -0.028 | 5.377

## 122. Re 14M Mach 0.00 (2)
BIGFOIL.COM POLAR EXPORT
NACA64A209
NACA64A209 |  |  |  | Cl Max: | 1.8316 | at alpha= | 17.5 | deg
XFOIL ncrit=9 |  |  |  | L/D Max: | 137.485 | at alpha= | 8.5 | deg
Re: | 14000000 |  |  | Cd Min: | 0.04993 | at alpha= | 20 | deg
Mach: | 0 |  |  | Cl=0 at alpha= | -1.7568 | deg
|  |  |  | @ Cl=0.1, Cd= | 0.0044685
|  |  |  | @ Cl=0.4, Cd= | 0.0052016
|  |  |  | @ Cl=0.6, Cd= | 0.0058985
alpha (deg) | Cl | Cd | Cm | Cl/Cd
-20 | -1.5846 | 0.04925 | -0.0472 | -32.1746
-19.5 | -1.6225 | 0.0385 | -0.053 | -42.1429
-19 | -1.6352 | 0.03219 | -0.0548 | -50.7984
-18.5 | -1.6395 | 0.02788 | -0.0541 | -58.8056
-18 | -1.6409 | 0.02499 | -0.0502 | -65.6623
-17.5 | -1.6266 | 0.02316 | -0.0458 | -70.2332
-17 | -1.5983 | 0.02131 | -0.0436 | -75.0023
-16.5 | -1.562 | 0.02003 | -0.042 | -77.983
-16 | -1.5253 | 0.0186 | -0.0404 | -82.0054
-15.5 | -1.485 | 0.0174 | -0.039 | -85.3448
-15 | -1.4437 | 0.01617 | -0.0377 | -89.2826
-14.5 | -1.3994 | 0.01524 | -0.0367 | -91.8241
-14 | -1.3566 | 0.01405 | -0.0354 | -96.5552
-13.5 | -1.3059 | 0.01324 | -0.0354 | -98.6329
-13 | -1.2549 | 0.01244 | -0.0355 | -100.8762
-12.5 | -1.1948 | 0.01156 | -0.0375 | -103.3564
-11.5 | -1.0833 | 0.00972 | -0.0394 | -111.4506
-11 | -1.0288 | 0.00917 | -0.0398 | -112.1919
-10.5 | -0.9729 | 0.00869 | -0.0405 | -111.9563
-10 | -0.9142 | 0.00829 | -0.0417 | -110.2774
-9.5 | -0.8098 | 0.00771 | -0.0536 | -105.0324
-9 | -0.7554 | 0.00734 | -0.0538 | -102.9155
-8 | -0.6528 | 0.00666 | -0.0525 | -98.018
-7.5 | -0.6019 | 0.00626 | -0.0517 | -96.1502
-7 | -0.5497 | 0.00602 | -0.0512 | -91.3123
-6.5 | -0.4969 | 0.00586 | -0.0507 | -84.7952
-6 | -0.4449 | 0.00568 | -0.0501 | -78.3275
-5 | -0.3411 | 0.00528 | -0.0486 | -64.6023
-4.5 | -0.2882 | 0.00513 | -0.0481 | -56.1793
-3.5 | -0.1823 | 0.00489 | -0.0471 | -37.2802
-3 | -0.1292 | 0.00482 | -0.0466 | -26.805
-2.5 | -0.077 | 0.00477 | -0.0459 | -16.1426
-2 | -0.0252 | 0.00473 | -0.0451 | -5.3277
-1.5 | 0.0266 | 0.00464 | -0.0443 | 5.7328
-1 | 0.0776 | 0.00454 | -0.0433 | 17.0925
-0.5 | 0.1277 | 0.00438 | -0.0422 | 29.1553
0 | 0.1767 | 0.00432 | -0.0409 | 40.9028
0.5 | 0.2172 | 0.0043 | -0.0379 | 50.5116
1 | 0.2632 | 0.00443 | -0.036 | 59.4131
1.5 | 0.3111 | 0.00471 | -0.0344 | 66.051
2 | 0.3589 | 0.00503 | -0.0329 | 71.3519
2.5 | 0.4092 | 0.00524 | -0.0318 | 78.0916
3 | 0.4599 | 0.00541 | -0.0308 | 85.0092
3.5 | 0.5107 | 0.0056 | -0.0299 | 91.1964
4 | 0.5623 | 0.00576 | -0.0291 | 97.6215
4.5 | 0.614 | 0.00595 | -0.0284 | 103.1933
5 | 0.6656 | 0.00612 | -0.0277 | 108.7582
5.5 | 0.7173 | 0.00631 | -0.027 | 113.6767
6.5 | 0.8182 | 0.00676 | -0.0251 | 121.0355
7 | 0.9207 | 0.00707 | -0.0367 | 130.2263
7.5 | 0.9976 | 0.00741 | -0.0421 | 134.6289
8.5 | 1.126 | 0.00819 | -0.047 | 137.4847
9 | 1.177 | 0.00857 | -0.0465 | 137.3396
9.5 | 1.2273 | 0.00902 | -0.0458 | 136.0643
10 | 1.2766 | 0.00956 | -0.045 | 133.5356
10.5 | 1.3229 | 0.01041 | -0.0436 | 127.0797
11 | 1.3719 | 0.01093 | -0.0428 | 125.5169
11.5 | 1.4188 | 0.01164 | -0.0417 | 121.89
12 | 1.4661 | 0.01227 | -0.0407 | 119.4866
12.5 | 1.5117 | 0.01302 | -0.0395 | 116.106
13 | 1.5577 | 0.01365 | -0.0384 | 114.1172
13.5 | 1.6006 | 0.01454 | -0.0368 | 110.0825
14 | 1.643 | 0.01537 | -0.0352 | 106.8966
14.5 | 1.6842 | 0.01622 | -0.0335 | 103.8348
15 | 1.7227 | 0.01718 | -0.0314 | 100.2736
15.5 | 1.7593 | 0.01829 | -0.0291 | 96.1892
16 | 1.7821 | 0.01964 | -0.0245 | 90.7383
17 | 1.8209 | 0.02244 | -0.0154 | 81.1453
17.5 | 1.8316 | 0.02469 | -0.011 | 74.1839
18 | 1.8171 | 0.02919 | -0.0053 | 62.2508
18.5 | 1.8223 | 0.03251 | -0.0025 | 56.0535
19 | 1.8189 | 0.037 | -0.0003 | 49.1595
19.5 | 1.8051 | 0.04311 | 0.0007 | 41.872
20 | 1.7909 | 0.04993 | 0.0002 | 35.8682

## 123. Re 14M Mach 0.10 (1)
BIGFOIL.COM POLAR EXPORT
NACA64A209
NACA64A209 |  |  |  | Cl Max: | 0.964 | at alpha= | 9 | deg
JavaFoil+Calcfoil stall+Eppler ext transition |  |  |  | L/D Max: | 107.02 | at alpha= | 6.5 | deg
Re: | 14000000 |  |  | Cd Min: | 0.00487 | at alpha= | -0.5 | deg
Mach: | 0.1 |  |  | Cl=0 at alpha= | -1.6017 | deg
|  |  |  | @ Cl=0.1, Cd= | 0.0049241
|  |  |  | @ Cl=0.4, Cd= | 0.0054962
|  |  |  | @ Cl=0.6, Cd= | 0.09326
alpha (deg) | Cl | Cd | Cm | Cl/Cd
-14 | -0.433 | 0.09062 | -0.013 | -4.774
-13.5 | -0.456 | 0.08714 | -0.013 | -5.228
-13 | -0.475 | 0.08128 | -0.014 | -5.84
-12.5 | -0.492 | 0.07692 | -0.014 | -6.39
-12 | -0.506 | 0.07289 | -0.014 | -6.949
-11.5 | -0.518 | 0.07012 | -0.014 | -7.393
-11 | -0.528 | 0.06565 | -0.015 | -8.048
-10.5 | -0.536 | 0.06113 | -0.015 | -8.761
-10 | -0.538 | 0.05696 | -0.016 | -9.453
-9.5 | -0.54 | 0.05097 | -0.018 | -10.601
-9 | -0.653 | 0.00822 | -0.03 | -79.353
-8.5 | -0.638 | 0.00797 | -0.03 | -80.068
-8 | -0.618 | 0.00768 | -0.031 | -80.446
-7.5 | -0.591 | 0.00747 | -0.031 | -79.15
-7 | -0.559 | 0.00718 | -0.032 | -77.915
-6.5 | -0.522 | 0.00693 | -0.032 | -75.25
-6 | -0.48 | 0.00672 | -0.033 | -71.387
-5.5 | -0.434 | 0.00655 | -0.033 | -66.24
-5 | -0.384 | 0.00641 | -0.034 | -59.918
-4.5 | -0.332 | 0.00627 | -0.035 | -52.933
-4 | -0.277 | 0.00613 | -0.035 | -45.283
-3.5 | -0.221 | 0.00604 | -0.036 | -36.62
-3 | -0.164 | 0.00591 | -0.036 | -27.686
-2.5 | -0.106 | 0.00582 | -0.037 | -18.142
-2 | -0.047 | 0.00564 | -0.037 | -8.353
-1.5 | 0.012 | 0.00522 | -0.038 | 2.215
-1 | 0.07 | 0.00498 | -0.038 | 14.145
-0.5 | 0.129 | 0.00487 | -0.039 | 26.575
0 | 0.188 | 0.00489 | -0.039 | 38.454
0.5 | 0.247 | 0.00493 | -0.04 | 50.144
1 | 0.306 | 0.00508 | -0.04 | 60.155
1.5 | 0.364 | 0.00531 | -0.041 | 68.526
2 | 0.422 | 0.00561 | -0.042 | 75.295
2.5 | 0.48 | 0.00593 | -0.042 | 80.925
3 | 0.537 | 0.00652 | -0.043 | 82.331
3.5 | 0.593 | 0.00675 | -0.043 | 87.889
4 | 0.647 | 0.00693 | -0.044 | 93.347
4.5 | 0.698 | 0.00711 | -0.044 | 98.154
5 | 0.747 | 0.00736 | -0.045 | 101.503
5.5 | 0.792 | 0.00759 | -0.045 | 104.422
6 | 0.834 | 0.00787 | -0.046 | 105.967
6.5 | 0.87 | 0.00813 | -0.046 | 107.02
7 | 0.901 | 0.00844 | -0.047 | 106.797
7.5 | 0.926 | 0.00882 | -0.047 | 105.056
8 | 0.946 | 0.00912 | -0.048 | 103.673
8.5 | 0.958 | 0.00946 | -0.048 | 101.335
9 | 0.964 | 0.00997 | -0.049 | 96.732
9.5 | 0.964 | 0.01053 | -0.049 | 91.545
10 | 0.946 | 0.01109 | -0.05 | 85.252
10.5 | 0.921 | 0.01174 | -0.05 | 78.445
11 | 0.881 | 0.0124 | -0.05 | 71.006
11.5 | 0.705 | 0.06027 | -0.034 | 11.698
12 | 0.664 | 0.06981 | -0.031 | 9.506
12.5 | 0.623 | 0.0798 | -0.028 | 7.802
13 | 0.587 | 0.08445 | -0.028 | 6.949
13.5 | 0.552 | 0.08725 | -0.029 | 6.325
14 | 0.515 | 0.09326 | -0.028 | 5.525

## 124. Re 14M Mach 0.10 (2)
BIGFOIL.COM POLAR EXPORT
NACA64A209
NACA64A209 |  |  |  | Cl Max: | 1.7769 | at alpha= | 17.5 | deg
XFOIL ncrit=9 |  |  |  | L/D Max: | 137.074 | at alpha= | 8.5 | deg
Re: | 14000000 |  |  | Cd Min: | 0.07265 | at alpha= | 20 | deg
Mach: | 0.1 |  |  | Cl=0 at alpha= | -1.7567 | deg
|  |  |  | @ Cl=0.1, Cd= | 0.0044702
|  |  |  | @ Cl=0.4, Cd= | 0.0051935
|  |  |  | @ Cl=0.6, Cd= | 0.0058969
alpha (deg) | Cl | Cd | Cm | Cl/Cd
-19 | -1.5005 | 0.05282 | -0.0476 | -28.4078
-18.5 | -1.5361 | 0.04153 | -0.0548 | -36.9877
-18 | -1.5561 | 0.03391 | -0.0579 | -45.8891
-17.5 | -1.5768 | 0.02816 | -0.057 | -55.9943
-17 | -1.5811 | 0.02532 | -0.0517 | -62.4447
-16.5 | -1.557 | 0.02324 | -0.0487 | -66.9966
-16 | -1.5273 | 0.02117 | -0.0462 | -72.1445
-15.5 | -1.4915 | 0.01944 | -0.0441 | -76.7233
-15 | -1.453 | 0.01781 | -0.0422 | -81.5834
-14.5 | -1.4091 | 0.01668 | -0.0408 | -84.4784
-14 | -1.3679 | 0.01511 | -0.039 | -90.5295
-13.5 | -1.3193 | 0.01417 | -0.0382 | -93.1052
-13 | -1.267 | 0.01325 | -0.038 | -95.6226
-12.5 | -1.2068 | 0.01219 | -0.0397 | -98.9992
-12 | -1.146 | 0.01136 | -0.0413 | -100.8803
-11.5 | -1.0928 | 0.0102 | -0.0413 | -107.1373
-11 | -1.0385 | 0.00944 | -0.0414 | -110.0106
-10.5 | -0.9821 | 0.00889 | -0.0418 | -110.4724
-10 | -0.9229 | 0.00845 | -0.0428 | -109.2189
-9.5 | -0.818 | 0.00784 | -0.0544 | -104.3367
-9 | -0.7617 | 0.00745 | -0.0548 | -102.2416
-8 | -0.6573 | 0.00676 | -0.0534 | -97.2337
-7.5 | -0.6062 | 0.00631 | -0.0524 | -96.0697
-7 | -0.5537 | 0.00605 | -0.0518 | -91.5207
-6.5 | -0.5004 | 0.00588 | -0.0513 | -85.102
-6 | -0.4479 | 0.0057 | -0.0506 | -78.5789
-5.5 | -0.3949 | 0.00555 | -0.05 | -71.1532
-5 | -0.3432 | 0.0053 | -0.049 | -64.7547
-4.5 | -0.2901 | 0.00514 | -0.0485 | -56.4397
-3.5 | -0.1834 | 0.00489 | -0.0474 | -37.5051
-3 | -0.1299 | 0.00482 | -0.0469 | -26.9502
-2.5 | -0.0773 | 0.00477 | -0.0461 | -16.2055
-2 | -0.0254 | 0.00473 | -0.0453 | -5.37
-1.5 | 0.0268 | 0.00464 | -0.0445 | 5.7759
-1 | 0.078 | 0.00454 | -0.0435 | 17.1806
-0.5 | 0.1284 | 0.00438 | -0.0424 | 29.3151
0 | 0.1777 | 0.00431 | -0.0411 | 41.2297
0.5 | 0.2183 | 0.0043 | -0.0381 | 50.7674
1 | 0.2646 | 0.00443 | -0.0361 | 59.7291
1.5 | 0.3126 | 0.00472 | -0.0346 | 66.2288
2 | 0.3606 | 0.00503 | -0.033 | 71.6899
2.5 | 0.4112 | 0.00524 | -0.0319 | 78.4733
3 | 0.4622 | 0.00542 | -0.0309 | 85.2768
3.5 | 0.5134 | 0.00561 | -0.0299 | 91.5152
4 | 0.5652 | 0.00577 | -0.0291 | 97.9549
4.5 | 0.6173 | 0.00596 | -0.0284 | 103.5738
5 | 0.6693 | 0.00614 | -0.0276 | 109.0065
5.5 | 0.7212 | 0.00633 | -0.0269 | 113.9336
6 | 0.7719 | 0.00659 | -0.0258 | 117.132
6.5 | 0.823 | 0.00679 | -0.0249 | 121.2077
7 | 0.9267 | 0.00714 | -0.0366 | 129.7899
8.5 | 1.1336 | 0.00827 | -0.0465 | 137.0738
9 | 1.1852 | 0.00867 | -0.0458 | 136.7013
9.5 | 1.2357 | 0.00918 | -0.0449 | 134.6078
10 | 1.2846 | 0.00985 | -0.0438 | 130.4162
10.5 | 1.3323 | 0.01065 | -0.0424 | 125.0986
11 | 1.3819 | 0.0112 | -0.0414 | 123.3839
11.5 | 1.4292 | 0.01198 | -0.0401 | 119.2988
12 | 1.477 | 0.01265 | -0.0389 | 116.7589
12.5 | 1.5228 | 0.01348 | -0.0373 | 112.9674
13 | 1.5694 | 0.01416 | -0.036 | 110.8333
13.5 | 1.6121 | 0.01517 | -0.034 | 106.269
14 | 1.6542 | 0.01611 | -0.032 | 102.6816
14.5 | 1.6943 | 0.01713 | -0.0297 | 98.9083
15 | 1.731 | 0.01836 | -0.0271 | 94.281
15.5 | 1.7574 | 0.01982 | -0.0227 | 88.668
16 | 1.7522 | 0.02285 | -0.0143 | 76.6827
16.5 | 1.7626 | 0.02514 | -0.0093 | 70.1114
17 | 1.7752 | 0.0275 | -0.0053 | 64.5527
17.5 | 1.7769 | 0.03103 | -0.0014 | 57.2639
18 | 1.7723 | 0.03552 | 0.0015 | 49.8958
18.5 | 1.7656 | 0.04074 | 0.003 | 43.3382
19 | 1.7429 | 0.0484 | 0.0029 | 36.0103
19.5 | 1.6985 | 0.06006 | -0.0003 | 28.2801
20 | 1.6593 | 0.07265 | -0.0058 | 22.8396

## 125. Re 14M Mach 0.25 (1)
BIGFOIL.COM POLAR EXPORT
NACA64A209
NACA64A209 |  |  |  | Cl Max: | 0.916 | at alpha= | 8 | deg
JavaFoil+Calcfoil stall+Eppler ext transition |  |  |  | L/D Max: | 104.362 | at alpha= | 6 | deg
Re: | 14000000 |  |  | Cd Min: | 0.00488 | at alpha= | 0 | deg
Mach: | 0.25 |  |  | Cl=0 at alpha= | -1.6 | deg
|  |  |  | @ Cl=0.1, Cd= | 0.0049495
|  |  |  | @ Cl=0.4, Cd= | 0.08838
|  |  |  | @ Cl=0.6, Cd= | 0.08838
alpha (deg) | Cl | Cd | Cm | Cl/Cd
-13 | -0.172 | 0.08219 | -0.014 | -2.088
-12.5 | -0.235 | 0.07786 | -0.015 | -3.024
-12 | -0.289 | 0.07319 | -0.015 | -3.946
-11.5 | -0.335 | 0.07111 | -0.015 | -4.711
-11 | -0.376 | 0.06742 | -0.015 | -5.579
-10.5 | -0.412 | 0.06347 | -0.015 | -6.488
-10 | -0.442 | 0.05765 | -0.016 | -7.668
-9.5 | -0.461 | 0.05665 | -0.015 | -8.14
-9 | -0.477 | 0.05119 | -0.017 | -9.317
-8.5 | -0.482 | 0.04874 | -0.017 | -9.879
-8 | -0.59 | 0.00792 | -0.032 | -74.413
-7.5 | -0.576 | 0.00766 | -0.032 | -75.151
-7 | -0.553 | 0.00737 | -0.033 | -75.057
-6.5 | -0.522 | 0.00711 | -0.033 | -73.426
-6 | -0.484 | 0.00688 | -0.034 | -70.364
-5.5 | -0.441 | 0.00666 | -0.034 | -66.191
-5 | -0.392 | 0.0065 | -0.035 | -60.291
-4.5 | -0.34 | 0.00634 | -0.035 | -53.598
-4 | -0.284 | 0.0062 | -0.036 | -45.868
-3.5 | -0.227 | 0.00606 | -0.037 | -37.406
-3 | -0.168 | 0.00596 | -0.037 | -28.165
-2.5 | -0.108 | 0.00585 | -0.038 | -18.542
-2 | -0.048 | 0.00573 | -0.038 | -8.457
-1.5 | 0.012 | 0.00525 | -0.039 | 2.261
-1 | 0.072 | 0.005 | -0.039 | 14.478
-0.5 | 0.133 | 0.00489 | -0.04 | 27.198
0 | 0.193 | 0.00488 | -0.04 | 39.649
0.5 | 0.254 | 0.00492 | -0.041 | 51.548
1 | 0.314 | 0.0051 | -0.042 | 61.614
1.5 | 0.374 | 0.00533 | -0.042 | 70.161
2 | 0.434 | 0.00569 | -0.043 | 76.188
2.5 | 0.493 | 0.00617 | -0.043 | 79.95
3 | 0.551 | 0.00662 | -0.044 | 83.232
3.5 | 0.609 | 0.00685 | -0.044 | 88.829
4 | 0.663 | 0.00703 | -0.045 | 94.307
4.5 | 0.715 | 0.00724 | -0.045 | 98.687
5 | 0.763 | 0.0075 | -0.046 | 101.751
5.5 | 0.806 | 0.00776 | -0.047 | 103.902
6 | 0.844 | 0.00809 | -0.047 | 104.362
6.5 | 0.875 | 0.0084 | -0.048 | 104.212
7 | 0.898 | 0.00876 | -0.048 | 102.529
7.5 | 0.912 | 0.00913 | -0.049 | 99.858
8 | 0.916 | 0.00956 | -0.049 | 95.806
8.5 | 0.909 | 0.01 | -0.05 | 90.901
9 | 0.891 | 0.01053 | -0.05 | 84.657
9.5 | 0.862 | 0.0114 | -0.051 | 75.577
10 | 0.801 | 0.0107 | -0.051 | 74.879
10.5 | 0.708 | 0.01494 | -0.05 | 47.362
11 | 0.53 | 0.06531 | -0.03 | 8.122
11.5 | 0.453 | 0.07436 | -0.027 | 6.098
12 | 0.375 | 0.07934 | -0.027 | 4.721
12.5 | 0.288 | 0.08435 | -0.027 | 3.417
13 | 0.183 | 0.08838 | -0.028 | 2.07

## 126. Re 14M Mach 0.25 (2)
BIGFOIL.COM POLAR EXPORT
NACA64A209
NACA64A209 |  |  |  | Cl Max: | 1.5167 | at alpha= | 12.5 | deg
XFOIL ncrit=9 |  |  |  | L/D Max: | 133.736 | at alpha= | 8 | deg
Re: | 14000000 |  |  | Cd Min: | 0.20347 | at alpha= | 17.5 | deg
Mach: | 0.25 |  |  | Cl=0 at alpha= | -99 | deg
|  |  |  | @ Cl=0.1, Cd= | 0.00429
|  |  |  | @ Cl=0.4, Cd= | 0.0051843
|  |  |  | @ Cl=0.6, Cd= | 0.0059054
alpha (deg) | Cl | Cd | Cm | Cl/Cd
0 | 0.1834 | 0.00429 | -0.0423 | 42.7506
0.5 | 0.2245 | 0.00428 | -0.039 | 52.4533
1 | 0.2719 | 0.00441 | -0.037 | 61.6553
1.5 | 0.3209 | 0.00473 | -0.0352 | 67.8436
2 | 0.3701 | 0.00507 | -0.0335 | 72.998
2.5 | 0.4224 | 0.00527 | -0.0324 | 80.1518
3 | 0.4747 | 0.00547 | -0.0312 | 86.7824
3.5 | 0.5279 | 0.00565 | -0.0301 | 93.4336
4 | 0.5816 | 0.00583 | -0.0292 | 99.7599
4.5 | 0.6353 | 0.00605 | -0.0282 | 105.0083
5 | 0.6897 | 0.00623 | -0.0273 | 110.7063
5.5 | 0.743 | 0.00647 | -0.0261 | 114.8377
6.5 | 0.8502 | 0.00696 | -0.0237 | 122.1552
8 | 1.106 | 0.00827 | -0.0411 | 133.7364
8.5 | 1.1759 | 0.00883 | -0.043 | 133.171
9 | 1.2286 | 0.00957 | -0.0411 | 128.3804
9.5 | 1.2793 | 0.01056 | -0.0388 | 121.1458
10 | 1.3307 | 0.01152 | -0.0365 | 115.5122
10.5 | 1.3791 | 0.01282 | -0.0337 | 107.5741
11 | 1.4312 | 0.0137 | -0.0314 | 104.4672
11.5 | 1.4717 | 0.01583 | -0.0273 | 92.969
12 | 1.5071 | 0.01834 | -0.0228 | 82.1756
12.5 | 1.5167 | 0.02305 | -0.0157 | 65.8004
13 | 1.4977 | 0.02825 | -0.0058 | 53.0159
13.5 | 1.4555 | 0.03471 | 0.003 | 41.9332
14 | 1.4112 | 0.04293 | 0.0067 | 32.8721
14.5 | 1.3665 | 0.05326 | 0.0052 | 25.6572
15 | 1.3336 | 0.06446 | 0.0001 | 20.6888
15.5 | 1.3011 | 0.07807 | -0.0086 | 16.6658
16 | 1.2767 | 0.09293 | -0.0185 | 13.7383
16.5 | 1.2481 | 0.10995 | -0.0279 | 11.3515
17 | 1.1186 | 0.14522 | -0.0483 | 7.7028
17.5 | 0.9506 | 0.20347 | -0.0824 | 4.6719

## 127. Re 14M Mach 0.50 (1)
BIGFOIL.COM POLAR EXPORT
NACA64A209
NACA64A209 |  |  |  | Cl Max: | 1.149 | at alpha= | 20 | deg
JavaFoil+Calcfoil stall+Eppler ext transition |  |  |  | L/D Max: | 97.592 | at alpha= | 4.5 | deg
Re: | 14000000 |  |  | Cd Min: | 0.00484 | at alpha= | 0 | deg
Mach: | 0.5 |  |  | Cl=0 at alpha= | -1.597 | deg
|  |  |  | @ Cl=0.1, Cd= | 0.0050581
|  |  |  | @ Cl=0.4, Cd= | 0.0054421
|  |  |  | @ Cl=0.6, Cd= | 0.047835
alpha (deg) | Cl | Cd | Cm | Cl/Cd
-20 | -0.986 | 0.16398 | -0.013 | -6.011
-19.5 | -0.965 | 0.14204 | -0.014 | -6.797
-19 | -0.938 | 0.13685 | -0.014 | -6.854
-18.5 | -0.91 | 0.13351 | -0.014 | -6.814
-18 | -0.883 | 0.12776 | -0.014 | -6.91
-17.5 | -0.858 | 0.1192 | -0.015 | -7.197
-17 | -0.83 | 0.12252 | -0.015 | -6.772
-16.5 | -0.805 | 0.11294 | -0.015 | -7.128
-16 | -0.777 | 0.10832 | -0.015 | -7.175
-15.5 | -0.755 | 0.09764 | -0.016 | -7.729
-15 | -0.735 | 0.08604 | -0.018 | -8.54
-14.5 | -0.737 | 0.05872 | -0.022 | -12.548
-14 | -0.669 | 0.09562 | -0.016 | -6.998
-13.5 | -0.643 | 0.08728 | -0.016 | -7.37
-13 | -0.614 | 0.08788 | -0.015 | -6.99
-12.5 | -0.602 | 0.06571 | -0.02 | -9.167
-12 | -0.644 | 0.0216 | -0.028 | -29.835
-11.5 | -0.534 | 0.07648 | -0.016 | -6.984
-11 | -0.508 | 0.07008 | -0.017 | -7.253
-10.5 | -0.483 | 0.06271 | -0.018 | -7.709
-10 | -0.468 | 0.04873 | -0.023 | -9.61
-9.5 | -0.529 | 0.01009 | -0.034 | -52.419
-9 | -0.496 | 0.00903 | -0.034 | -54.927
-8.5 | -0.373 | 0.05428 | -0.017 | -6.866
-8 | -0.347 | 0.04907 | -0.019 | -7.07
-7.5 | -0.328 | 0.03868 | -0.024 | -8.473
-7 | -0.362 | 0.00807 | -0.037 | -44.925
-6.5 | -0.329 | 0.00769 | -0.037 | -42.789
-6 | -0.239 | 0.03917 | -0.02 | -6.094
-5.5 | -0.325 | 0.03742 | -0.019 | -8.696
-5 | -0.405 | 0.00706 | -0.039 | -57.348
-4.5 | -0.366 | 0.00674 | -0.04 | -54.244
-4 | -0.312 | 0.00648 | -0.04 | -48.222
-3.5 | -0.251 | 0.00632 | -0.041 | -39.727
-3 | -0.187 | 0.00615 | -0.042 | -30.365
-2.5 | -0.121 | 0.00602 | -0.042 | -20.089
-2 | -0.054 | 0.00585 | -0.043 | -9.246
-1.5 | 0.013 | 0.00539 | -0.043 | 2.46
-1 | 0.081 | 0.0051 | -0.044 | 15.858
-0.5 | 0.149 | 0.00495 | -0.045 | 30.033
0 | 0.216 | 0.00484 | -0.045 | 44.629
0.5 | 0.284 | 0.00501 | -0.046 | 56.615
1 | 0.351 | 0.00523 | -0.047 | 67.133
1.5 | 0.418 | 0.00552 | -0.047 | 75.725
2 | 0.484 | 0.00597 | -0.048 | 81.111
2.5 | 0.55 | 0.00669 | -0.048 | 82.232
3 | 0.614 | 0.00706 | -0.049 | 87.029
3.5 | 0.676 | 0.0073 | -0.05 | 92.583
4 | 0.731 | 0.00759 | -0.05 | 96.213
4.5 | 0.776 | 0.00795 | -0.051 | 97.592
5 | 0.804 | 0.00842 | -0.051 | 95.533
5.5 | 0.793 | 0.00896 | -0.052 | 88.503
6 | 0.508 | 0.0094 | -0.053 | 54.034
6.5 | 0.541 | 0.00995 | -0.053 | 54.386
7 | 0.574 | 0.01007 | -0.054 | 57.012
7.5 | 0.607 | 0.01076 | -0.054 | 56.409
8 | 0.64 | 0.01178 | -0.055 | 54.311
8.5 | 0.544 | 0.05352 | -0.029 | 10.159
9 | 0.573 | 0.05497 | -0.032 | 10.429
9.5 | 0.733 | 0.01269 | -0.056 | 57.777
10 | 0.755 | 0.01482 | -0.056 | 50.946
10.5 | 0.654 | 0.06443 | -0.034 | 10.142
11 | 0.675 | 0.07466 | -0.03 | 9.036
11.5 | 0.851 | 0.0157 | -0.058 | 54.2
12 | 0.864 | 0.0197 | -0.057 | 43.848
12.5 | 0.767 | 0.0738 | -0.039 | 10.388
13 | 0.779 | 0.09668 | -0.032 | 8.055
13.5 | 0.955 | 0.02099 | -0.058 | 45.513
14 | 0.924 | 0.04103 | -0.054 | 22.53
14.5 | 0.867 | 0.09307 | -0.038 | 9.314
15 | 0.892 | 0.09928 | -0.038 | 8.984
15.5 | 0.916 | 0.10807 | -0.038 | 8.479
16 | 0.939 | 0.11147 | -0.037 | 8.428
16.5 | 0.966 | 0.11686 | -0.038 | 8.268
17 | 0.996 | 0.12002 | -0.04 | 8.295
17.5 | 1.024 | 0.12456 | -0.041 | 8.217
18 | 1.048 | 0.13282 | -0.041 | 7.888
18.5 | 1.067 | 0.14814 | -0.039 | 7.203
19 | 1.094 | 0.1527 | -0.04 | 7.162
19.5 | 1.12 | 0.15781 | -0.041 | 7.097
20 | 1.149 | 0.15946 | -0.043 | 7.208

## 128. Re 14M Mach 0.50 (2)
BIGFOIL.COM POLAR EXPORT
NACA64A209
NACA64A209 |  |  |  | Cl Max: | 1.0738 | at alpha= | 20 | deg
XFOIL ncrit=9 |  |  |  | L/D Max: | 117.336 | at alpha= | 5.5 | deg
Re: | 14000000 |  |  | Cd Min: | 0.29891 | at alpha= | 20 | deg
Mach: | 0.5 |  |  | Cl=0 at alpha= | -1.7591 | deg
|  |  |  | @ Cl=0.1, Cd= | 0.004576
|  |  |  | @ Cl=0.4, Cd= | 0.0051336
|  |  |  | @ Cl=0.6, Cd= | 0.0059663
alpha (deg) | Cl | Cd | Cm | Cl/Cd
-16.5 | -0.494 | 0.17559 | 0.0122 | -2.8134
-16 | -0.4836 | 0.16987 | 0.0097 | -2.8469
-15.5 | -0.4747 | 0.16366 | 0.007 | -2.9005
-15 | -0.4672 | 0.1572 | 0.0043 | -2.972
-14.5 | -0.4613 | 0.15055 | 0.0015 | -3.0641
-14 | -0.4594 | 0.14344 | -0.0015 | -3.2027
-13.5 | -0.4563 | 0.13753 | -0.0041 | -3.3178
-13 | -0.4552 | 0.13411 | -0.0057 | -3.3942
-12.5 | -0.4495 | 0.12563 | -0.0108 | -3.578
-12 | -0.4359 | 0.11744 | -0.0164 | -3.7117
-11.5 | -0.5771 | 0.12706 | -0.0013 | -4.5419
-11 | -0.5706 | 0.11784 | -0.0055 | -4.8422
-10.5 | -0.565 | 0.10878 | -0.0098 | -5.194
-10 | -0.551 | 0.10144 | -0.0137 | -5.4318
-9.5 | -0.5573 | 0.08983 | -0.0201 | -6.2039
-9 | -0.5508 | 0.07899 | -0.0292 | -6.973
-8.5 | -0.5529 | 0.06904 | -0.0364 | -8.0084
-8 | -0.5588 | 0.05534 | -0.0523 | -10.0976
-7.5 | -0.57 | 0.04486 | -0.0634 | -12.7062
-7 | -0.5639 | 0.03397 | -0.0697 | -16.5999
-6.5 | -0.5211 | 0.01936 | -0.0801 | -26.9163
-6 | -0.5005 | 0.0113 | -0.0748 | -44.292
-5.5 | -0.4661 | 0.00718 | -0.0677 | -64.9164
-5 | -0.4098 | 0.0061 | -0.0632 | -67.1803
-4.5 | -0.3468 | 0.00563 | -0.0603 | -61.5986
-4 | -0.283 | 0.00533 | -0.0581 | -53.0957
-3.5 | -0.2187 | 0.00515 | -0.0565 | -42.466
-3 | -0.1549 | 0.00498 | -0.0552 | -31.1044
-2.5 | -0.0916 | 0.00486 | -0.0541 | -18.8477
-2 | -0.0292 | 0.00479 | -0.0529 | -6.096
-1.5 | 0.0314 | 0.0047 | -0.0517 | 6.6809
-1 | 0.091 | 0.00461 | -0.0503 | 19.7397
-0.5 | 0.1492 | 0.00439 | -0.0488 | 33.9863
0 | 0.2074 | 0.00424 | -0.0473 | 48.9151
0.5 | 0.2523 | 0.00416 | -0.0433 | 60.649
1 | 0.3047 | 0.00437 | -0.0406 | 69.7254
1.5 | 0.3576 | 0.00479 | -0.038 | 74.6555
2 | 0.4119 | 0.00523 | -0.0356 | 78.7572
2.5 | 0.4702 | 0.00547 | -0.0337 | 85.9598
3 | 0.5296 | 0.00571 | -0.0319 | 92.7496
3.5 | 0.591 | 0.00593 | -0.0303 | 99.6627
4 | 0.653 | 0.00618 | -0.0284 | 105.6634
5 | 0.7785 | 0.00675 | -0.0239 | 115.3333
5.5 | 0.8413 | 0.00717 | -0.0208 | 117.3361
6 | 0.9013 | 0.00791 | -0.0167 | 113.9444
6.5 | 0.9535 | 0.01008 | -0.0112 | 94.5933
7 | 1.0173 | 0.02223 | -0.0152 | 45.7625
7.5 | 1.0171 | 0.03245 | -0.01 | 31.3436
8 | 0.9952 | 0.04045 | -0.0034 | 24.6032
8.5 | 0.955 | 0.04781 | 0.0011 | 19.9749
9 | 0.9226 | 0.05712 | -0.0016 | 16.152
9.5 | 0.8937 | 0.06965 | -0.0105 | 12.8313
10 | 0.8772 | 0.0862 | -0.0238 | 10.1763
10.5 | 0.8611 | 0.10002 | -0.0321 | 8.6093
11 | 0.8547 | 0.11145 | -0.0381 | 7.6689
11.5 | 0.8428 | 0.12442 | -0.0447 | 6.7738
12 | 0.8437 | 0.13507 | -0.0498 | 6.2464
12.5 | 0.8422 | 0.14691 | -0.0556 | 5.7328
13 | 0.8468 | 0.15789 | -0.0609 | 5.3632
13.5 | 0.8522 | 0.16908 | -0.0664 | 5.0402
14 | 0.8637 | 0.179 | -0.0713 | 4.8251
14.5 | 0.873 | 0.19062 | -0.077 | 4.5798
15 | 0.8848 | 0.20176 | -0.0825 | 4.3854
15.5 | 0.9002 | 0.21188 | -0.0877 | 4.2486
16 | 0.9156 | 0.22295 | -0.0932 | 4.1068
16.5 | 0.9341 | 0.23241 | -0.0983 | 4.0192
17 | 0.9541 | 0.24081 | -0.1032 | 3.962
17.5 | 0.9734 | 0.25024 | -0.1084 | 3.8899
19.5 | 1.0532 | 0.28874 | -0.1301 | 3.6476
20 | 1.0738 | 0.29891 | -0.1358 | 3.5924

## 129. Re 16M Mach 0.00 (1)
BIGFOIL.COM POLAR EXPORT
NACA64A209
NACA64A209 |  |  |  | Cl Max: | 0.975 | at alpha= | 9.5 | deg
JavaFoil+Calcfoil stall+Eppler ext transition |  |  |  | L/D Max: | 109.326 | at alpha= | 7 | deg
Re: | 16000000 |  |  | Cd Min: | 0.00504 | at alpha= | -1 | deg
Mach: | 0 |  |  | Cl=0 at alpha= | -1.5948 | deg
|  |  |  | @ Cl=0.1, Cd= | 0.00504
|  |  |  | @ Cl=0.4, Cd= | 0.0055169
|  |  |  | @ Cl=0.6, Cd= | 0.09741
alpha (deg) | Cl | Cd | Cm | Cl/Cd
-14.5 | -0.447 | 0.0951 | -0.013 | -4.697
-14 | -0.469 | 0.09046 | -0.013 | -5.186
-13.5 | -0.49 | 0.08521 | -0.013 | -5.748
-13 | -0.505 | 0.08021 | -0.014 | -6.299
-12.5 | -0.519 | 0.07624 | -0.014 | -6.801
-12 | -0.53 | 0.07276 | -0.014 | -7.28
-11.5 | -0.539 | 0.06905 | -0.014 | -7.805
-11 | -0.547 | 0.06406 | -0.015 | -8.533
-10.5 | -0.551 | 0.05956 | -0.016 | -9.248
-10 | -0.553 | 0.0543 | -0.017 | -10.183
-9.5 | -0.671 | 0.00861 | -0.029 | -77.923
-9 | -0.66 | 0.00804 | -0.03 | -82.072
-8.5 | -0.643 | 0.00783 | -0.03 | -82.12
-8 | -0.621 | 0.00753 | -0.031 | -82.436
-7.5 | -0.593 | 0.00734 | -0.031 | -80.732
-7 | -0.559 | 0.00704 | -0.032 | -79.483
-6.5 | -0.521 | 0.00683 | -0.032 | -76.336
-6 | -0.479 | 0.00664 | -0.033 | -72.101
-5.5 | -0.432 | 0.00645 | -0.033 | -67.034
-5 | -0.383 | 0.00631 | -0.034 | -60.689
-4.5 | -0.331 | 0.00617 | -0.034 | -53.586
-4 | -0.276 | 0.00604 | -0.035 | -45.703
-3.5 | -0.22 | 0.00593 | -0.035 | -37.104
-3 | -0.163 | 0.00583 | -0.036 | -27.928
-2.5 | -0.105 | 0.00573 | -0.037 | -18.328
-2 | -0.047 | 0.00561 | -0.037 | -8.358
-1.5 | 0.011 | 0.0052 | -0.038 | 2.21
-1 | 0.07 | 0.00504 | -0.038 | 13.891
-0.5 | 0.129 | 0.00504 | -0.039 | 25.553
0 | 0.187 | 0.00508 | -0.039 | 36.831
0.5 | 0.246 | 0.00513 | -0.04 | 47.926
1 | 0.304 | 0.00517 | -0.04 | 58.88
1.5 | 0.362 | 0.00534 | -0.041 | 67.859
2 | 0.42 | 0.00561 | -0.041 | 74.827
2.5 | 0.478 | 0.00604 | -0.042 | 79.079
3 | 0.534 | 0.00641 | -0.042 | 83.326
3.5 | 0.59 | 0.00662 | -0.043 | 89.188
4 | 0.644 | 0.0068 | -0.043 | 94.671
4.5 | 0.695 | 0.00701 | -0.044 | 99.238
5 | 0.744 | 0.00719 | -0.045 | 103.426
5.5 | 0.79 | 0.00743 | -0.045 | 106.218
6 | 0.831 | 0.0077 | -0.046 | 107.931
6.5 | 0.868 | 0.00797 | -0.046 | 108.899
7 | 0.901 | 0.00824 | -0.047 | 109.326
7.5 | 0.927 | 0.00856 | -0.047 | 108.41
8 | 0.948 | 0.0089 | -0.048 | 106.555
8.5 | 0.963 | 0.00923 | -0.048 | 104.417
9 | 0.972 | 0.0097 | -0.049 | 100.258
9.5 | 0.975 | 0.0102 | -0.049 | 95.616
10 | 0.962 | 0.01072 | -0.05 | 89.72
10.5 | 0.942 | 0.01133 | -0.05 | 83.112
11 | 0.913 | 0.01071 | -0.05 | 85.237
11.5 | 0.863 | 0.01391 | -0.05 | 62.046
12 | 0.781 | 0.02544 | -0.046 | 30.699
12.5 | 0.659 | 0.0774 | -0.029 | 8.518
13 | 0.628 | 0.08092 | -0.029 | 7.763
13.5 | 0.597 | 0.08425 | -0.03 | 7.085
14 | 0.563 | 0.09095 | -0.029 | 6.189
14.5 | 0.53 | 0.09741 | -0.029 | 5.44

## 130. Re 16M Mach 0.00 (2)
BIGFOIL.COM POLAR EXPORT
NACA64A209
NACA64A209 |  |  |  | Cl Max: | 1.847 | at alpha= | 19 | deg
XFOIL ncrit=9 |  |  |  | L/D Max: | 141.451 | at alpha= | 9 | deg
Re: | 16000000 |  |  | Cd Min: | 0.04587 | at alpha= | -20 | deg
Mach: | 0 |  |  | Cl=0 at alpha= | -1.7466 | deg
|  |  |  | @ Cl=0.1, Cd= | 0.0044814
|  |  |  | @ Cl=0.4, Cd= | 0.0051529
|  |  |  | @ Cl=0.6, Cd= | 0.0057967
alpha (deg) | Cl | Cd | Cm | Cl/Cd
-20 | -1.6094 | 0.04587 | -0.0493 | -35.0861
-19.5 | -1.6495 | 0.03546 | -0.0542 | -46.5172
-19 | -1.666 | 0.02938 | -0.0548 | -56.7052
-18.5 | -1.6659 | 0.02604 | -0.0527 | -63.9747
-18 | -1.6638 | 0.02381 | -0.0476 | -69.8782
-17.5 | -1.6404 | 0.02194 | -0.0446 | -74.7675
-17 | -1.6097 | 0.02027 | -0.0425 | -79.4129
-16.5 | -1.5726 | 0.01899 | -0.0409 | -82.812
-16 | -1.5341 | 0.01768 | -0.0394 | -86.7704
-15.5 | -1.4927 | 0.01656 | -0.0382 | -90.1389
-15 | -1.4503 | 0.01543 | -0.037 | -93.9922
-14.5 | -1.4055 | 0.01453 | -0.036 | -96.7309
-14 | -1.3611 | 0.01347 | -0.0349 | -101.0468
-13 | -1.2522 | 0.01188 | -0.0364 | -105.404
-12.5 | -1.1913 | 0.0111 | -0.0386 | -107.3243
-12 | -1.1369 | 0.01045 | -0.0391 | -108.7943
-11.5 | -1.0855 | 0.0095 | -0.0391 | -114.2632
-11 | -1.0312 | 0.00892 | -0.0394 | -115.6054
-10.5 | -0.9755 | 0.00845 | -0.04 | -115.4438
-10 | -0.9167 | 0.00804 | -0.0413 | -114.0174
-9.5 | -0.811 | 0.00748 | -0.0535 | -108.4225
-9 | -0.7578 | 0.00715 | -0.0534 | -105.986
-8.5 | -0.7059 | 0.00683 | -0.0529 | -103.3529
-8 | -0.6539 | 0.00655 | -0.0524 | -99.8321
-7.5 | -0.6034 | 0.00613 | -0.0515 | -98.4339
-7 | -0.5512 | 0.00589 | -0.0509 | -93.5823
-6.5 | -0.4987 | 0.00573 | -0.0504 | -87.0332
-6 | -0.4466 | 0.00556 | -0.0497 | -80.3237
-5.5 | -0.394 | 0.00542 | -0.0492 | -72.6937
-5 | -0.3421 | 0.00521 | -0.0485 | -65.6622
-4.5 | -0.2893 | 0.00505 | -0.0479 | -57.2871
-4 | -0.2359 | 0.00494 | -0.0475 | -47.753
-3.5 | -0.1833 | 0.00483 | -0.0469 | -37.9503
-2.5 | -0.0783 | 0.00474 | -0.0456 | -16.519
-2 | -0.0263 | 0.00469 | -0.0449 | -5.6077
-1.5 | 0.0256 | 0.00461 | -0.0441 | 5.5531
-1 | 0.0769 | 0.00455 | -0.0432 | 16.9011
-0.5 | 0.1274 | 0.0044 | -0.0422 | 28.9545
0 | 0.1756 | 0.00446 | -0.0407 | 39.3722
0.5 | 0.2174 | 0.00443 | -0.0379 | 49.0745
1 | 0.2629 | 0.00452 | -0.0359 | 58.1637
2 | 0.3596 | 0.00501 | -0.033 | 71.7764
2.5 | 0.4105 | 0.00519 | -0.0321 | 79.0944
3 | 0.4612 | 0.00536 | -0.0311 | 86.0448
3.5 | 0.5121 | 0.00551 | -0.0302 | 92.9401
4 | 0.5636 | 0.00567 | -0.0294 | 99.4004
4.5 | 0.6153 | 0.00585 | -0.0286 | 105.1795
5.5 | 0.7188 | 0.0062 | -0.0273 | 115.9355
7 | 0.8709 | 0.00683 | -0.0247 | 127.511
7.5 | 0.9883 | 0.00732 | -0.0399 | 135.0137
8 | 1.0588 | 0.00756 | -0.0438 | 140.0529
8.5 | 1.1161 | 0.00794 | -0.0446 | 140.5668
9 | 1.1797 | 0.00834 | -0.047 | 141.4508
9.5 | 1.23 | 0.0088 | -0.0463 | 139.7727
10 | 1.2792 | 0.00936 | -0.0454 | 136.6667
11 | 1.376 | 0.01059 | -0.0435 | 129.9339
11.5 | 1.4235 | 0.01125 | -0.0425 | 126.5333
12 | 1.471 | 0.01185 | -0.0416 | 124.135
12.5 | 1.5171 | 0.01256 | -0.0404 | 120.7882
13 | 1.5633 | 0.01319 | -0.0393 | 118.5216
13.5 | 1.607 | 0.01402 | -0.0378 | 114.622
14 | 1.65 | 0.01482 | -0.0363 | 111.336
14.5 | 1.6916 | 0.01566 | -0.0346 | 108.0204
15 | 1.7308 | 0.0166 | -0.0326 | 104.2651
15.5 | 1.7674 | 0.01767 | -0.0303 | 100.0226
16 | 1.7914 | 0.01925 | -0.026 | 93.0597
17 | 1.8319 | 0.02182 | -0.0168 | 83.9551
17.5 | 1.8419 | 0.02403 | -0.012 | 76.65
18 | 1.8391 | 0.02748 | -0.007 | 66.925
18.5 | 1.8463 | 0.03048 | -0.0038 | 60.5741
19 | 1.847 | 0.03438 | -0.0013 | 53.7231
19.5 | 1.8389 | 0.03955 | 0.0004 | 46.4956
20 | 1.829 | 0.04544 | 0.0008 | 40.2509

## 131. Re 16M Mach 0.10 (1)
BIGFOIL.COM POLAR EXPORT
NACA64A209
NACA64A209 |  |  |  | Cl Max: | 0.964 | at alpha= | 9 | deg
JavaFoil+Calcfoil stall+Eppler ext transition |  |  |  | L/D Max: | 108.673 | at alpha= | 6.5 | deg
Re: | 16000000 |  |  | Cd Min: | 0.00504 | at alpha= | -0.5 | deg
Mach: | 0.1 |  |  | Cl=0 at alpha= | -1.6017 | deg
|  |  |  | @ Cl=0.1, Cd= | 0.0050449
|  |  |  | @ Cl=0.4, Cd= | 0.0055138
|  |  |  | @ Cl=0.6, Cd= | 0.09336
alpha (deg) | Cl | Cd | Cm | Cl/Cd
-14 | -0.433 | 0.09076 | -0.013 | -4.767
-13.5 | -0.456 | 0.08649 | -0.013 | -5.271
-13 | -0.475 | 0.08043 | -0.014 | -5.907
-12.5 | -0.492 | 0.07646 | -0.014 | -6.432
-12 | -0.506 | 0.07294 | -0.014 | -6.941
-11.5 | -0.519 | 0.06955 | -0.014 | -7.458
-11 | -0.529 | 0.06509 | -0.015 | -8.124
-10.5 | -0.536 | 0.06065 | -0.016 | -8.838
-10 | -0.54 | 0.05582 | -0.017 | -9.673
-9.5 | -0.55 | 0.04473 | -0.02 | -12.292
-9 | -0.653 | 0.0081 | -0.03 | -80.553
-8.5 | -0.638 | 0.00787 | -0.03 | -81.077
-8 | -0.618 | 0.00757 | -0.031 | -81.557
-7.5 | -0.591 | 0.00737 | -0.031 | -80.226
-7 | -0.559 | 0.00706 | -0.032 | -79.204
-6.5 | -0.522 | 0.00685 | -0.032 | -76.141
-6 | -0.48 | 0.00664 | -0.033 | -72.288
-5.5 | -0.434 | 0.00647 | -0.033 | -67.041
-5 | -0.384 | 0.00632 | -0.034 | -60.849
-4.5 | -0.332 | 0.00618 | -0.035 | -53.748
-4 | -0.277 | 0.00605 | -0.035 | -45.864
-3.5 | -0.221 | 0.00593 | -0.036 | -37.265
-3 | -0.164 | 0.00583 | -0.036 | -28.045
-2.5 | -0.106 | 0.00574 | -0.037 | -18.404
-2 | -0.047 | 0.00562 | -0.037 | -8.394
-1.5 | 0.012 | 0.00521 | -0.038 | 2.219
-1 | 0.07 | 0.00505 | -0.038 | 13.948
-0.5 | 0.129 | 0.00504 | -0.039 | 25.669
0 | 0.188 | 0.00508 | -0.039 | 37.017
0.5 | 0.247 | 0.00513 | -0.04 | 48.136
1 | 0.306 | 0.00517 | -0.04 | 59.14
1.5 | 0.364 | 0.00534 | -0.041 | 68.149
2 | 0.422 | 0.00562 | -0.042 | 75.161
2.5 | 0.48 | 0.00605 | -0.042 | 79.276
3 | 0.537 | 0.00643 | -0.043 | 83.564
3.5 | 0.593 | 0.00664 | -0.043 | 89.36
4 | 0.647 | 0.00684 | -0.044 | 94.621
4.5 | 0.698 | 0.00702 | -0.044 | 99.431
5 | 0.747 | 0.00723 | -0.045 | 103.336
5.5 | 0.792 | 0.00746 | -0.045 | 106.182
6 | 0.834 | 0.00773 | -0.046 | 107.85
6.5 | 0.87 | 0.00801 | -0.046 | 108.673
7 | 0.901 | 0.0083 | -0.047 | 108.568
7.5 | 0.926 | 0.00868 | -0.047 | 106.719
8 | 0.946 | 0.00898 | -0.048 | 105.295
8.5 | 0.958 | 0.00932 | -0.048 | 102.851
9 | 0.964 | 0.00976 | -0.049 | 98.762
9.5 | 0.964 | 0.01031 | -0.049 | 93.431
10 | 0.946 | 0.01086 | -0.05 | 87.054
10.5 | 0.921 | 0.01152 | -0.05 | 79.919
11 | 0.883 | 0.01204 | -0.051 | 73.391
11.5 | 0.795 | 0.021 | -0.047 | 37.867
12 | 0.665 | 0.06823 | -0.032 | 9.753
12.5 | 0.624 | 0.0782 | -0.029 | 7.98
13 | 0.588 | 0.08213 | -0.029 | 7.162
13.5 | 0.551 | 0.08876 | -0.028 | 6.204
14 | 0.515 | 0.09336 | -0.028 | 5.518

## 132. Re 16M Mach 0.10 (2)
BIGFOIL.COM POLAR EXPORT
NACA64A209
NACA64A209 |  |  |  | Cl Max: | 1.8033 | at alpha= | 17.5 | deg
XFOIL ncrit=9 |  |  |  | L/D Max: | 140.58 | at alpha= | 9 | deg
Re: | 16000000 |  |  | Cd Min: | 0.08038 | at alpha= | -19.5 | deg
Mach: | 0.1 |  |  | Cl=0 at alpha= | -1.7466 | deg
|  |  |  | @ Cl=0.1, Cd= | 0.0044576
|  |  |  | @ Cl=0.4, Cd= | 0.005156
|  |  |  | @ Cl=0.6, Cd= | 0.005802
alpha (deg) | Cl | Cd | Cm | Cl/Cd
-19.5 | -1.3891 | 0.08038 | -0.0275 | -17.2817
-19 | -1.5469 | 0.04634 | -0.0522 | -33.3815
-18.5 | -1.5595 | 0.03874 | -0.0564 | -40.2555
-18 | -1.5714 | 0.03244 | -0.0582 | -48.4402
-17.5 | -1.6012 | 0.0266 | -0.0556 | -60.1955
-17 | -1.5967 | 0.0243 | -0.0502 | -65.7078
-16.5 | -1.5732 | 0.02179 | -0.0473 | -72.1983
-16 | -1.54 | 0.01994 | -0.045 | -77.2317
-15.5 | -1.5018 | 0.01837 | -0.0431 | -81.7529
-15 | -1.4613 | 0.01689 | -0.0414 | -86.5187
-14.5 | -1.4169 | 0.01579 | -0.04 | -89.734
-14 | -1.3738 | 0.01443 | -0.0383 | -95.2044
-13.5 | -1.3174 | 0.01348 | -0.0391 | -97.73
-13 | -1.2657 | 0.01259 | -0.0388 | -100.5322
-12.5 | -1.2032 | 0.01165 | -0.0409 | -103.279
-11 | -1.0408 | 0.00921 | -0.0411 | -113.0076
-10.5 | -0.9847 | 0.00864 | -0.0414 | -113.9699
-10 | -0.9254 | 0.00819 | -0.0424 | -112.9915
-9.5 | -0.8186 | 0.0076 | -0.0545 | -107.7105
-8.5 | -0.7115 | 0.00691 | -0.0538 | -102.9667
-8 | -0.6587 | 0.00661 | -0.0532 | -99.652
-7.5 | -0.6075 | 0.00619 | -0.0522 | -98.1422
-7 | -0.5551 | 0.00593 | -0.0515 | -93.6088
-6.5 | -0.5022 | 0.00575 | -0.0509 | -87.3391
-6 | -0.4496 | 0.00558 | -0.0502 | -80.5735
-5 | -0.3442 | 0.00524 | -0.0489 | -65.687
-4.5 | -0.2912 | 0.00506 | -0.0483 | -57.5494
-4 | -0.2374 | 0.00495 | -0.0478 | -47.9596
-3.5 | -0.1844 | 0.00483 | -0.0472 | -38.1781
-2.5 | -0.0788 | 0.00474 | -0.0459 | -16.6245
-2 | -0.0264 | 0.00469 | -0.0451 | -5.629
-1.5 | 0.0257 | 0.00461 | -0.0443 | 5.5748
-0.5 | 0.1281 | 0.0044 | -0.0424 | 29.1136
0 | 0.1767 | 0.00445 | -0.0409 | 39.7079
0.5 | 0.2185 | 0.00443 | -0.0381 | 49.3228
1 | 0.2642 | 0.00452 | -0.0361 | 58.4513
1.5 | 0.3126 | 0.00476 | -0.0346 | 65.6723
2 | 0.3613 | 0.00502 | -0.0331 | 71.9721
2.5 | 0.4125 | 0.0052 | -0.0322 | 79.3269
3 | 0.4635 | 0.00537 | -0.0311 | 86.3128
3.5 | 0.5148 | 0.00552 | -0.0302 | 93.2609
4 | 0.5666 | 0.00568 | -0.0294 | 99.7535
4.5 | 0.6186 | 0.00587 | -0.0286 | 105.3833
5 | 0.6709 | 0.00603 | -0.0279 | 111.2604
5.5 | 0.7227 | 0.00623 | -0.0271 | 116.0032
6.5 | 0.8253 | 0.00668 | -0.0254 | 123.5479
7 | 0.8761 | 0.00688 | -0.0244 | 127.3401
7.5 | 0.9948 | 0.00737 | -0.0396 | 134.9796
8 | 1.0662 | 0.00763 | -0.0435 | 139.7379
8.5 | 1.1242 | 0.00802 | -0.0442 | 140.1746
9 | 1.1879 | 0.00845 | -0.0463 | 140.5799
9.5 | 1.2383 | 0.00897 | -0.0454 | 138.0491
10 | 1.2871 | 0.00968 | -0.0442 | 132.9649
10.5 | 1.3364 | 0.01029 | -0.0431 | 129.8737
11 | 1.3863 | 0.01083 | -0.0422 | 128.0055
11.5 | 1.4341 | 0.01155 | -0.0409 | 124.1645
12 | 1.4823 | 0.0122 | -0.0397 | 121.5
12.5 | 1.5287 | 0.01298 | -0.0383 | 117.7735
13 | 1.5754 | 0.01368 | -0.0369 | 115.1608
13.5 | 1.619 | 0.01461 | -0.0351 | 110.8145
14 | 1.6618 | 0.01553 | -0.0332 | 107.0058
14.5 | 1.7023 | 0.01655 | -0.0309 | 102.858
15 | 1.7385 | 0.01781 | -0.0282 | 97.6137
15.5 | 1.7678 | 0.01938 | -0.0244 | 91.2178
16.5 | 1.7843 | 0.02371 | -0.0115 | 75.2552
17 | 1.7981 | 0.02586 | -0.0073 | 69.5321
17.5 | 1.8033 | 0.02891 | -0.0031 | 62.3763
18 | 1.8031 | 0.03278 | 0.0003 | 55.0061
18.5 | 1.8003 | 0.03732 | 0.0025 | 48.2395
19 | 1.7852 | 0.0437 | 0.0035 | 40.8513
19.5 | 1.7534 | 0.05291 | 0.0022 | 33.1393
20 | 1.7235 | 0.06314 | -0.0011 | 27.2965

## 133. Re 16M Mach 0.25 (1)
BIGFOIL.COM POLAR EXPORT
NACA64A209
NACA64A209 |  |  |  | Cl Max: | 0.916 | at alpha= | 8 | deg
JavaFoil+Calcfoil stall+Eppler ext transition |  |  |  | L/D Max: | 106.253 | at alpha= | 6 | deg
Re: | 16000000 |  |  | Cd Min: | 0.00503 | at alpha= | -0.5 | deg
Mach: | 0.25 |  |  | Cl=0 at alpha= | -1.6 | deg
|  |  |  | @ Cl=0.1, Cd= | 0.0050462
|  |  |  | @ Cl=0.4, Cd= | 0.08724
|  |  |  | @ Cl=0.6, Cd= | 0.08724
alpha (deg) | Cl | Cd | Cm | Cl/Cd
-13 | -0.172 | 0.08139 | -0.014 | -2.11
-12.5 | -0.236 | 0.07699 | -0.015 | -3.06
-12 | -0.289 | 0.07281 | -0.015 | -3.969
-11.5 | -0.335 | 0.07009 | -0.015 | -4.785
-11 | -0.376 | 0.06712 | -0.015 | -5.609
-10.5 | -0.412 | 0.06282 | -0.015 | -6.559
-10 | -0.441 | 0.0583 | -0.016 | -7.572
-9.5 | -0.462 | 0.05612 | -0.016 | -8.224
-9 | -0.478 | 0.05048 | -0.018 | -9.465
-8.5 | -0.482 | 0.04823 | -0.018 | -9.999
-8 | -0.59 | 0.00782 | -0.032 | -75.42
-7.5 | -0.576 | 0.00757 | -0.032 | -76.101
-7 | -0.553 | 0.00727 | -0.033 | -76.124
-6.5 | -0.522 | 0.00703 | -0.033 | -74.302
-6 | -0.484 | 0.0068 | -0.034 | -71.294
-5.5 | -0.441 | 0.00656 | -0.034 | -67.156
-5 | -0.392 | 0.00642 | -0.035 | -61.02
-4.5 | -0.34 | 0.00626 | -0.035 | -54.24
-4 | -0.284 | 0.00612 | -0.036 | -46.463
-3.5 | -0.227 | 0.00598 | -0.037 | -37.923
-3 | -0.168 | 0.00587 | -0.037 | -28.603
-2.5 | -0.108 | 0.00578 | -0.038 | -18.769
-2 | -0.048 | 0.00564 | -0.038 | -8.591
-1.5 | 0.012 | 0.00523 | -0.039 | 2.268
-1 | 0.072 | 0.00506 | -0.039 | 14.285
-0.5 | 0.133 | 0.00503 | -0.04 | 26.432
0 | 0.193 | 0.00509 | -0.04 | 37.962
0.5 | 0.254 | 0.00514 | -0.041 | 49.382
1 | 0.314 | 0.00519 | -0.042 | 60.594
1.5 | 0.374 | 0.00538 | -0.042 | 69.548
2 | 0.434 | 0.0057 | -0.043 | 76.166
2.5 | 0.493 | 0.00616 | -0.043 | 80.08
3 | 0.551 | 0.00652 | -0.044 | 84.634
3.5 | 0.609 | 0.00674 | -0.044 | 90.312
4 | 0.663 | 0.00692 | -0.045 | 95.83
4.5 | 0.715 | 0.00715 | -0.045 | 99.994
5 | 0.763 | 0.00738 | -0.046 | 103.451
5.5 | 0.806 | 0.00765 | -0.047 | 105.467
6 | 0.844 | 0.00795 | -0.047 | 106.253
6.5 | 0.875 | 0.00824 | -0.048 | 106.21
7 | 0.898 | 0.00858 | -0.048 | 104.605
7.5 | 0.912 | 0.00898 | -0.049 | 101.548
8 | 0.916 | 0.00938 | -0.049 | 97.623
8.5 | 0.909 | 0.00984 | -0.05 | 92.34
9 | 0.891 | 0.01035 | -0.05 | 86.131
9.5 | 0.862 | 0.0111 | -0.051 | 77.623
10 | 0.803 | 0.01095 | -0.051 | 73.315
10.5 | 0.721 | 0.01299 | -0.051 | 55.459
11 | 0.532 | 0.06347 | -0.031 | 8.387
11.5 | 0.454 | 0.07382 | -0.027 | 6.145
12 | 0.375 | 0.07828 | -0.027 | 4.787
12.5 | 0.289 | 0.08312 | -0.028 | 3.472
13 | 0.183 | 0.08724 | -0.028 | 2.098

## 134. Re 16M Mach 0.25 (2)
BIGFOIL.COM POLAR EXPORT
NACA64A209
NACA64A209 |  |  |  | Cl Max: | 1.5389 | at alpha= | 12.5 | deg
XFOIL ncrit=9 |  |  |  | L/D Max: | 138.032 | at alpha= | 8 | deg
Re: | 16000000 |  |  | Cd Min: | 0.18978 | at alpha= | -16.5 | deg
Mach: | 0.25 |  |  | Cl=0 at alpha= | -1.7481 | deg
|  |  |  | @ Cl=0.1, Cd= | 0.004492
|  |  |  | @ Cl=0.4, Cd= | 0.005161
|  |  |  | @ Cl=0.6, Cd= | 0.0057962
alpha (deg) | Cl | Cd | Cm | Cl/Cd
-16.5 | -0.7101 | 0.18978 | 0.0331 | -3.7417
-16 | -0.6957 | 0.18275 | 0.0293 | -3.8068
-15.5 | -0.6844 | 0.17479 | 0.0254 | -3.9156
-15 | -0.6742 | 0.16645 | 0.0214 | -4.0505
-14.5 | -0.6567 | 0.16105 | 0.0186 | -4.0776
-13.5 | -0.9831 | 0.06432 | -0.0391 | -15.2845
-13 | -0.909 | 0.07357 | -0.031 | -12.3556
-12.5 | -1.0263 | 0.04327 | -0.0579 | -23.7185
-12 | -1.0643 | 0.03573 | -0.0557 | -29.7873
-11.5 | -1.1259 | 0.01688 | -0.055 | -66.7002
-11 | -1.0831 | 0.01343 | -0.0528 | -80.6478
-10.5 | -1.0299 | 0.01146 | -0.0512 | -89.8691
-10 | -0.9734 | 0.00966 | -0.0501 | -100.766
-9.5 | -0.8707 | 0.00851 | -0.0586 | -102.3149
-9 | -0.8004 | 0.0079 | -0.0602 | -101.3165
-8.5 | -0.7428 | 0.00742 | -0.0592 | -100.1078
-8 | -0.6861 | 0.00705 | -0.0581 | -97.3191
-7 | -0.5763 | 0.00622 | -0.0554 | -92.6527
-6.5 | -0.5218 | 0.0059 | -0.0541 | -88.4407
-6 | -0.4666 | 0.0057 | -0.053 | -81.8596
-5.5 | -0.4111 | 0.00554 | -0.0521 | -74.2058
-5 | -0.3561 | 0.00535 | -0.0512 | -66.5607
-4.5 | -0.3013 | 0.00512 | -0.0503 | -58.8477
-4 | -0.2458 | 0.00498 | -0.0496 | -49.3574
-3.5 | -0.1905 | 0.00488 | -0.0489 | -39.0369
-3 | -0.1356 | 0.00477 | -0.0481 | -28.4277
-2.5 | -0.0812 | 0.00475 | -0.0473 | -17.0947
-2 | -0.0271 | 0.00471 | -0.0465 | -5.7537
-1.5 | 0.0267 | 0.00461 | -0.0457 | 5.7918
-1 | 0.0799 | 0.00455 | -0.0447 | 17.5604
-0.5 | 0.1319 | 0.0044 | -0.0436 | 29.9773
0 | 0.1824 | 0.00441 | -0.0421 | 41.3605
0.5 | 0.2245 | 0.00441 | -0.039 | 50.907
1.5 | 0.321 | 0.00477 | -0.0352 | 67.2956
2 | 0.3708 | 0.00505 | -0.0336 | 73.4257
2.5 | 0.4234 | 0.00525 | -0.0325 | 80.6476
3 | 0.476 | 0.00542 | -0.0314 | 87.8229
3.5 | 0.5293 | 0.00557 | -0.0304 | 95.0269
4 | 0.583 | 0.00573 | -0.0294 | 101.7452
4.5 | 0.6369 | 0.00594 | -0.0285 | 107.2222
5 | 0.6913 | 0.00611 | -0.0276 | 113.1424
5.5 | 0.7446 | 0.00637 | -0.0264 | 116.8917
6 | 0.7985 | 0.0066 | -0.0252 | 120.9848
6.5 | 0.8523 | 0.00684 | -0.024 | 124.6053
7 | 0.9054 | 0.00718 | -0.0227 | 126.1003
7.5 | 1.0319 | 0.00769 | -0.0379 | 134.1873
8 | 1.1084 | 0.00803 | -0.0415 | 138.0324
8.5 | 1.1694 | 0.00856 | -0.0415 | 136.6121
9 | 1.2312 | 0.00939 | -0.0416 | 131.1182
9.5 | 1.2837 | 0.0102 | -0.0395 | 125.8529
10 | 1.3363 | 0.01105 | -0.0374 | 120.9321
10.5 | 1.386 | 0.0122 | -0.0347 | 113.6066
11 | 1.4388 | 0.01305 | -0.0325 | 110.2529
11.5 | 1.482 | 0.01489 | -0.0287 | 99.5299
12 | 1.5214 | 0.01705 | -0.0245 | 89.2317
12.5 | 1.5389 | 0.02113 | -0.0181 | 72.8301
13 | 1.5293 | 0.02633 | -0.009 | 58.082
13.5 | 1.4901 | 0.03212 | 0.0012 | 46.3917
14 | 1.4476 | 0.03957 | 0.0065 | 36.5833
14.5 | 1.4032 | 0.04913 | 0.0068 | 28.561
15 | 1.3695 | 0.05962 | 0.003 | 22.9705
15.5 | 1.3347 | 0.07248 | -0.0045 | 18.4147
16 | 1.3076 | 0.08661 | -0.0138 | 15.0976
16.5 | 1.2843 | 0.10227 | -0.0237 | 12.5579
17 | 1.2146 | 0.12525 | -0.0353 | 9.6974
17.5 | 1.0648 | 0.16786 | -0.0622 | 6.3434

## 135. Re 16M Mach 0.50 (1)
BIGFOIL.COM POLAR EXPORT
NACA64A209
NACA64A209 |  |  |  | Cl Max: | 1.148 | at alpha= | 20 | deg
JavaFoil+Calcfoil stall+Eppler ext transition |  |  |  | L/D Max: | 99.378 | at alpha= | 4.5 | deg
Re: | 16000000 |  |  | Cd Min: | 0.00502 | at alpha= | -0.5 | deg
Mach: | 0.5 |  |  | Cl=0 at alpha= | -1.597 | deg
|  |  |  | @ Cl=0.1, Cd= | 0.0051281
|  |  |  | @ Cl=0.4, Cd= | 0.0055321
|  |  |  | @ Cl=0.6, Cd= | 0.047337
alpha (deg) | Cl | Cd | Cm | Cl/Cd
-20 | -0.986 | 0.16835 | -0.013 | -5.855
-19.5 | -0.963 | 0.1504 | -0.014 | -6.401
-19 | -0.935 | 0.14674 | -0.014 | -6.375
-18.5 | -0.908 | 0.14541 | -0.014 | -6.244
-18 | -0.882 | 0.13628 | -0.014 | -6.468
-17.5 | -0.856 | 0.12821 | -0.014 | -6.675
-17 | -0.83 | 0.12211 | -0.015 | -6.796
-16.5 | -0.806 | 0.11118 | -0.015 | -7.249
-16 | -0.778 | 0.10648 | -0.015 | -7.307
-15.5 | -0.757 | 0.09484 | -0.017 | -7.984
-15 | -0.741 | 0.08043 | -0.019 | -9.21
-14.5 | -0.767 | 0.03968 | -0.024 | -19.329
-14 | -0.669 | 0.0943 | -0.016 | -7.099
-13.5 | -0.644 | 0.08735 | -0.016 | -7.369
-13 | -0.614 | 0.08565 | -0.015 | -7.174
-12.5 | -0.608 | 0.06087 | -0.021 | -9.994
-12 | -0.653 | 0.01839 | -0.028 | -35.534
-11.5 | -0.534 | 0.07621 | -0.016 | -7.009
-11 | -0.509 | 0.06918 | -0.017 | -7.35
-10.5 | -0.484 | 0.06166 | -0.019 | -7.854
-10 | -0.5 | 0.02803 | -0.028 | -17.839
-9.5 | -0.529 | 0.00979 | -0.034 | -54.057
-9 | -0.496 | 0.00887 | -0.034 | -55.894
-8.5 | -0.373 | 0.05369 | -0.017 | -6.943
-8 | -0.347 | 0.04845 | -0.019 | -7.164
-7.5 | -0.396 | 0.00861 | -0.036 | -45.954
-7 | -0.362 | 0.00792 | -0.037 | -45.772
-6.5 | -0.329 | 0.00757 | -0.037 | -43.443
-6 | -0.295 | 0.00753 | -0.038 | -39.214
-5.5 | -0.326 | 0.03707 | -0.02 | -8.792
-5 | -0.405 | 0.007 | -0.039 | -57.842
-4.5 | -0.366 | 0.00665 | -0.04 | -54.981
-4 | -0.312 | 0.00639 | -0.04 | -48.865
-3.5 | -0.251 | 0.00623 | -0.041 | -40.302
-3 | -0.187 | 0.00606 | -0.042 | -30.805
-2.5 | -0.121 | 0.00594 | -0.042 | -20.358
-2 | -0.054 | 0.00577 | -0.043 | -9.362
-1.5 | 0.013 | 0.00553 | -0.043 | 2.397
-1 | 0.081 | 0.00517 | -0.044 | 15.646
-0.5 | 0.149 | 0.00502 | -0.045 | 29.583
0 | 0.216 | 0.00516 | -0.045 | 41.889
0.5 | 0.284 | 0.00522 | -0.046 | 54.33
1 | 0.351 | 0.00532 | -0.047 | 66.024
1.5 | 0.418 | 0.00561 | -0.047 | 74.555
2 | 0.484 | 0.00595 | -0.048 | 81.384
2.5 | 0.55 | 0.00665 | -0.048 | 82.757
3 | 0.614 | 0.00693 | -0.049 | 88.619
3.5 | 0.676 | 0.00717 | -0.05 | 94.161
4 | 0.731 | 0.00746 | -0.05 | 97.955
4.5 | 0.776 | 0.00781 | -0.051 | 99.378
5 | 0.804 | 0.00826 | -0.051 | 97.367
5.5 | 0.793 | 0.00879 | -0.052 | 90.171
6 | 0.508 | 0.00927 | -0.053 | 54.813
6.5 | 0.541 | 0.00979 | -0.053 | 55.286
7 | 0.574 | 0.00988 | -0.054 | 58.071
7.5 | 0.607 | 0.01053 | -0.054 | 57.668
8 | 0.64 | 0.01149 | -0.055 | 55.671
8.5 | 0.545 | 0.05311 | -0.03 | 10.254
9 | 0.575 | 0.05385 | -0.033 | 10.67
9.5 | 0.734 | 0.01243 | -0.056 | 59.105
10 | 0.758 | 0.01424 | -0.056 | 53.193
10.5 | 0.656 | 0.06293 | -0.035 | 10.417
11 | 0.675 | 0.07376 | -0.03 | 9.149
11.5 | 0.853 | 0.01529 | -0.058 | 55.764
12 | 0.868 | 0.01854 | -0.057 | 46.836
12.5 | 0.772 | 0.06999 | -0.041 | 11.031
13 | 0.779 | 0.09485 | -0.032 | 8.213
13.5 | 0.961 | 0.01958 | -0.059 | 49.071
14 | 0.954 | 0.02997 | -0.056 | 31.836
14.5 | 0.871 | 0.08955 | -0.04 | 9.727
15 | 0.895 | 0.09694 | -0.04 | 9.23
15.5 | 0.917 | 0.10633 | -0.039 | 8.628
16 | 0.938 | 0.12008 | -0.037 | 7.812
16.5 | 0.964 | 0.12627 | -0.037 | 7.631
17 | 0.99 | 0.13046 | -0.038 | 7.59
17.5 | 1.019 | 0.13229 | -0.04 | 7.704
18 | 1.045 | 0.14 | -0.04 | 7.464
18.5 | 1.066 | 0.15801 | -0.039 | 6.748
19 | 1.094 | 0.15959 | -0.041 | 6.856
19.5 | 1.121 | 0.16362 | -0.041 | 6.849
20 | 1.148 | 0.16768 | -0.042 | 6.845

## 136. Re 16M Mach 0.50 (2)
BIGFOIL.COM POLAR EXPORT
NACA64A209
NACA64A209 |  |  |  | Cl Max: | 1.0263 | at alpha= | 7.5 | deg
XFOIL ncrit=9 |  |  |  | L/D Max: | 120.557 | at alpha= | 5.5 | deg
Re: | 16000000 |  |  | Cd Min: | 0.14591 | at alpha= | 12.5 | deg
Mach: | 0.5 |  |  | Cl=0 at alpha= | -99 | deg
|  |  |  | @ Cl=0.1, Cd= | 0.00428
|  |  |  | @ Cl=0.4, Cd= | 0.005106
|  |  |  | @ Cl=0.6, Cd= | 0.0058582
alpha (deg) | Cl | Cd | Cm | Cl/Cd
0 | 0.2074 | 0.00428 | -0.0473 | 48.4579
1 | 0.3031 | 0.00447 | -0.0403 | 67.8076
1.5 | 0.3571 | 0.00482 | -0.0379 | 74.0871
2 | 0.4126 | 0.00519 | -0.0357 | 79.499
2.5 | 0.4715 | 0.00542 | -0.034 | 86.9926
3 | 0.5312 | 0.00563 | -0.0322 | 94.3517
3.5 | 0.5927 | 0.00583 | -0.0305 | 101.6638
4 | 0.6548 | 0.00607 | -0.0287 | 107.8748
4.5 | 0.718 | 0.0063 | -0.0267 | 113.9683
5 | 0.7803 | 0.00663 | -0.0241 | 117.6923
5.5 | 0.8439 | 0.007 | -0.0212 | 120.5571
6 | 0.9044 | 0.00767 | -0.0171 | 117.914
6.5 | 0.9541 | 0.00954 | -0.0109 | 100.0105
7 | 1.0098 | 0.02053 | -0.0123 | 49.1866
7.5 | 1.0263 | 0.0327 | -0.012 | 31.3853
8 | 1.0014 | 0.04009 | -0.0039 | 24.9788
8.5 | 0.9605 | 0.04732 | 0.001 | 20.298
9 | 0.929 | 0.05635 | -0.0012 | 16.4862
9.5 | 0.8997 | 0.06859 | -0.0097 | 13.1171
10 | 0.8828 | 0.08506 | -0.0231 | 10.3786
10.5 | 0.8669 | 0.09898 | -0.0316 | 8.7583
11 | 0.8607 | 0.11032 | -0.0375 | 7.8018
11.5 | 0.8488 | 0.12321 | -0.0441 | 6.8891
12 | 0.849 | 0.13397 | -0.0494 | 6.3372
12.5 | 0.8466 | 0.14591 | -0.0552 | 5.8022

## 137. Re 18M Mach 0.00 (1)
BIGFOIL.COM POLAR EXPORT
NACA64A209
NACA64A209 |  |  |  | Cl Max: | 0.975 | at alpha= | 9.5 | deg
JavaFoil+Calcfoil stall+Eppler ext transition |  |  |  | L/D Max: | 110.854 | at alpha= | 7 | deg
Re: | 18000000 |  |  | Cd Min: | 0.00516 | at alpha= | -0.5 | deg
Mach: | 0 |  |  | Cl=0 at alpha= | -1.5948 | deg
|  |  |  | @ Cl=0.1, Cd= | 0.0051747
|  |  |  | @ Cl=0.4, Cd= | 0.0055479
|  |  |  | @ Cl=0.6, Cd= | 0.09653
alpha (deg) | Cl | Cd | Cm | Cl/Cd
-14.5 | -0.447 | 0.09418 | -0.013 | -4.744
-14 | -0.469 | 0.08962 | -0.013 | -5.237
-13.5 | -0.49 | 0.0843 | -0.014 | -5.816
-13 | -0.506 | 0.07938 | -0.014 | -6.371
-12.5 | -0.519 | 0.0755 | -0.014 | -6.876
-12 | -0.53 | 0.0724 | -0.014 | -7.321
-11.5 | -0.539 | 0.06853 | -0.015 | -7.87
-11 | -0.547 | 0.06339 | -0.016 | -8.634
-10.5 | -0.552 | 0.05847 | -0.016 | -9.443
-10 | -0.557 | 0.05161 | -0.018 | -10.786
-9.5 | -0.671 | 0.00838 | -0.029 | -80.103
-9 | -0.66 | 0.00798 | -0.03 | -82.675
-8.5 | -0.643 | 0.00773 | -0.03 | -83.132
-8 | -0.621 | 0.00743 | -0.031 | -83.547
-7.5 | -0.593 | 0.00724 | -0.031 | -81.876
-7 | -0.559 | 0.00699 | -0.032 | -80.002
-6.5 | -0.521 | 0.00676 | -0.032 | -77.127
-6 | -0.479 | 0.00657 | -0.033 | -72.812
-5.5 | -0.432 | 0.00639 | -0.033 | -67.717
-5 | -0.383 | 0.00624 | -0.034 | -61.296
-4.5 | -0.331 | 0.00609 | -0.034 | -54.23
-4 | -0.276 | 0.00597 | -0.035 | -46.291
-3.5 | -0.22 | 0.00586 | -0.035 | -37.557
-3 | -0.163 | 0.00576 | -0.036 | -28.258
-2.5 | -0.105 | 0.00566 | -0.037 | -18.556
-2 | -0.047 | 0.00554 | -0.037 | -8.471
-1.5 | 0.011 | 0.00534 | -0.038 | 2.151
-1 | 0.07 | 0.00519 | -0.038 | 13.484
-0.5 | 0.129 | 0.00516 | -0.039 | 24.953
0 | 0.187 | 0.0052 | -0.039 | 36.001
0.5 | 0.246 | 0.00524 | -0.04 | 46.916
1 | 0.304 | 0.0053 | -0.04 | 57.386
1.5 | 0.362 | 0.00543 | -0.041 | 66.706
2 | 0.42 | 0.00561 | -0.041 | 74.888
2.5 | 0.478 | 0.00601 | -0.042 | 79.431
3 | 0.534 | 0.00631 | -0.042 | 84.626
3.5 | 0.59 | 0.00654 | -0.043 | 90.207
4 | 0.644 | 0.00671 | -0.043 | 95.884
4.5 | 0.695 | 0.0069 | -0.044 | 100.819
5 | 0.744 | 0.00711 | -0.045 | 104.666
5.5 | 0.79 | 0.00735 | -0.045 | 107.406
6 | 0.831 | 0.00759 | -0.046 | 109.574
6.5 | 0.868 | 0.00783 | -0.046 | 110.848
7 | 0.901 | 0.00812 | -0.047 | 110.854
7.5 | 0.927 | 0.00843 | -0.047 | 110.017
8 | 0.948 | 0.00877 | -0.048 | 108.096
8.5 | 0.963 | 0.00909 | -0.048 | 105.965
9 | 0.972 | 0.00953 | -0.049 | 102.028
9.5 | 0.975 | 0.01001 | -0.049 | 97.407
10 | 0.962 | 0.01052 | -0.05 | 91.451
10.5 | 0.942 | 0.01105 | -0.05 | 85.242
11 | 0.914 | 0.01093 | -0.051 | 83.651
11.5 | 0.87 | 0.01299 | -0.05 | 66.955
12 | 0.706 | 0.0615 | -0.035 | 11.472
12.5 | 0.66 | 0.07656 | -0.029 | 8.618
13 | 0.629 | 0.07969 | -0.03 | 7.895
13.5 | 0.595 | 0.08629 | -0.029 | 6.895
14 | 0.563 | 0.09105 | -0.029 | 6.179
14.5 | 0.53 | 0.09653 | -0.029 | 5.494

## 138. Re 18M Mach 0.00 (2)
BIGFOIL.COM POLAR EXPORT
NACA64A209
NACA64A209 |  |  |  | Cl Max: | 1.8681 | at alpha= | 19 | deg
XFOIL ncrit=9 |  |  |  | L/D Max: | 144.807 | at alpha= | 8.5 | deg
Re: | 18000000 |  |  | Cd Min: | 0.04373 | at alpha= | -20 | deg
Mach: | 0 |  |  | Cl=0 at alpha= | -1.7355 | deg
|  |  |  | @ Cl=0.1, Cd= | 0.0044843
|  |  |  | @ Cl=0.4, Cd= | 0.0051287
|  |  |  | @ Cl=0.6, Cd= | 0.0057059
alpha (deg) | Cl | Cd | Cm | Cl/Cd
-20 | -1.6258 | 0.04373 | -0.0505 | -37.1781
-19.5 | -1.6628 | 0.03406 | -0.0546 | -48.8197
-19 | -1.6885 | 0.02757 | -0.0543 | -61.2441
-18.5 | -1.6838 | 0.02496 | -0.0513 | -67.4599
-18 | -1.6783 | 0.02297 | -0.0459 | -73.0649
-17.5 | -1.6509 | 0.02105 | -0.0436 | -78.4276
-17 | -1.618 | 0.0195 | -0.0417 | -82.9744
-16.5 | -1.5804 | 0.01822 | -0.0401 | -86.7398
-16 | -1.5407 | 0.017 | -0.0387 | -90.6294
-15.5 | -1.4985 | 0.01592 | -0.0375 | -94.1269
-15 | -1.4553 | 0.01486 | -0.0364 | -97.9341
-14.5 | -1.4102 | 0.01399 | -0.0354 | -100.8006
-14 | -1.359 | 0.01299 | -0.0357 | -104.6189
-13.5 | -1.3093 | 0.01222 | -0.0354 | -107.144
-13 | -1.2477 | 0.01145 | -0.0378 | -108.9694
-12.5 | -1.1921 | 0.01076 | -0.0386 | -110.79
-11.5 | -1.0871 | 0.00933 | -0.0388 | -116.5166
-11 | -1.0339 | 0.00871 | -0.039 | -118.7026
-10.5 | -0.9779 | 0.00825 | -0.0396 | -118.5333
-10 | -0.873 | 0.00766 | -0.0517 | -113.9687
-9.5 | -0.8122 | 0.00731 | -0.0534 | -111.1081
-9 | -0.7596 | 0.00699 | -0.053 | -108.6695
-8.5 | -0.7076 | 0.00668 | -0.0526 | -105.9281
-7.5 | -0.6045 | 0.00604 | -0.0512 | -100.0828
-7 | -0.5526 | 0.0058 | -0.0506 | -95.2759
-6.5 | -0.5003 | 0.00564 | -0.0501 | -88.7057
-6 | -0.448 | 0.00547 | -0.0495 | -81.9013
-5.5 | -0.3953 | 0.00533 | -0.049 | -74.1651
-5 | -0.3426 | 0.00516 | -0.0484 | -66.3953
-4.5 | -0.2903 | 0.00498 | -0.0477 | -58.2932
-4 | -0.237 | 0.00488 | -0.0473 | -48.5656
-3.5 | -0.1844 | 0.00479 | -0.0467 | -38.4969
-3 | -0.132 | 0.00473 | -0.046 | -27.907
-2.5 | -0.0795 | 0.00471 | -0.0454 | -16.879
-2 | -0.0274 | 0.00467 | -0.0447 | -5.8672
-1.5 | 0.0244 | 0.0046 | -0.0439 | 5.3043
-1 | 0.0765 | 0.00454 | -0.0431 | 16.8502
-0.5 | 0.1271 | 0.00442 | -0.0421 | 28.7557
0 | 0.1738 | 0.00458 | -0.0403 | 37.9476
0.5 | 0.2177 | 0.00455 | -0.038 | 47.8462
1 | 0.2631 | 0.00461 | -0.0359 | 57.0716
1.5 | 0.3108 | 0.0048 | -0.0344 | 64.75
2.5 | 0.4112 | 0.00517 | -0.0322 | 79.5358
3 | 0.4624 | 0.00533 | -0.0313 | 86.7542
3.5 | 0.5135 | 0.00545 | -0.0304 | 94.2202
4 | 0.5649 | 0.00559 | -0.0296 | 101.0555
4.5 | 0.6164 | 0.00576 | -0.0288 | 107.0139
5 | 0.6686 | 0.00592 | -0.0282 | 112.9392
5.5 | 0.7201 | 0.00612 | -0.0275 | 117.6634
6.5 | 0.8221 | 0.00655 | -0.0259 | 125.5115
7 | 0.8725 | 0.00678 | -0.025 | 128.6873
7.5 | 0.9275 | 0.00701 | -0.0253 | 132.311
8 | 1.0497 | 0.00747 | -0.0416 | 140.5221
8.5 | 1.1237 | 0.00776 | -0.0463 | 144.8067
9 | 1.1727 | 0.00814 | -0.0452 | 144.0663
9.5 | 1.2322 | 0.00862 | -0.0467 | 142.9466
10 | 1.2807 | 0.00927 | -0.0457 | 138.1553
10.5 | 1.3299 | 0.00981 | -0.0449 | 135.5657
11 | 1.3792 | 0.01031 | -0.0441 | 133.773
11.5 | 1.4272 | 0.01093 | -0.0432 | 130.5764
12 | 1.4749 | 0.01152 | -0.0422 | 128.0295
12.5 | 1.5215 | 0.01219 | -0.0411 | 124.8154
13 | 1.5678 | 0.01283 | -0.04 | 122.198
13.5 | 1.6121 | 0.01361 | -0.0387 | 118.4497
14 | 1.6555 | 0.01439 | -0.0372 | 115.0452
14.5 | 1.6975 | 0.01522 | -0.0356 | 111.5309
15 | 1.7372 | 0.01615 | -0.0336 | 107.5666
15.5 | 1.7738 | 0.01721 | -0.0313 | 103.068
16 | 1.8 | 0.01892 | -0.0274 | 95.1374
17 | 1.8406 | 0.02135 | -0.0179 | 86.2108
17.5 | 1.8454 | 0.02387 | -0.0124 | 77.3104
18 | 1.8564 | 0.02621 | -0.0084 | 70.8279
18.5 | 1.8652 | 0.02896 | -0.0051 | 64.4061
19 | 1.8681 | 0.03248 | -0.0022 | 57.5154
19.5 | 1.8643 | 0.03701 | -0.0001 | 50.3729
20 | 1.8576 | 0.04233 | 0.0008 | 43.8838

## 139. Re 18M Mach 0.10 (1)
BIGFOIL.COM POLAR EXPORT
NACA64A209
NACA64A209 |  |  |  | Cl Max: | 0.964 | at alpha= | 9 | deg
JavaFoil+Calcfoil stall+Eppler ext transition |  |  |  | L/D Max: | 110.287 | at alpha= | 6.5 | deg
Re: | 18000000 |  |  | Cd Min: | 0.00517 | at alpha= | -0.5 | deg
Mach: | 0.1 |  |  | Cl=0 at alpha= | -1.6017 | deg
|  |  |  | @ Cl=0.1, Cd= | 0.0051798
|  |  |  | @ Cl=0.4, Cd= | 0.0055579
|  |  |  | @ Cl=0.6, Cd= | 0.09275
alpha (deg) | Cl | Cd | Cm | Cl/Cd
-14.5 | -0.407 | 0.0948 | -0.013 | -4.296
-14 | -0.433 | 0.09 | -0.013 | -4.809
-13.5 | -0.456 | 0.08645 | -0.013 | -5.273
-13 | -0.476 | 0.07969 | -0.014 | -5.967
-12.5 | -0.492 | 0.07562 | -0.014 | -6.51
-12 | -0.507 | 0.07248 | -0.014 | -6.991
-11.5 | -0.519 | 0.0697 | -0.014 | -7.44
-11 | -0.53 | 0.06437 | -0.015 | -8.226
-10.5 | -0.537 | 0.0599 | -0.016 | -8.961
-10 | -0.541 | 0.05527 | -0.017 | -9.78
-9.5 | -0.654 | 0.00907 | -0.029 | -72.046
-9 | -0.652 | 0.00805 | -0.03 | -81.1
-8.5 | -0.638 | 0.00781 | -0.03 | -81.726
-8 | -0.618 | 0.00747 | -0.031 | -82.659
-7.5 | -0.591 | 0.00727 | -0.031 | -81.262
-7 | -0.559 | 0.00704 | -0.032 | -79.472
-6.5 | -0.522 | 0.00678 | -0.032 | -77.007
-6 | -0.48 | 0.00658 | -0.033 | -72.933
-5.5 | -0.434 | 0.0064 | -0.033 | -67.802
-5 | -0.384 | 0.00625 | -0.034 | -61.457
-4.5 | -0.332 | 0.0061 | -0.035 | -54.416
-4 | -0.277 | 0.00597 | -0.035 | -46.455
-3.5 | -0.221 | 0.00586 | -0.036 | -37.704
-3 | -0.164 | 0.00576 | -0.036 | -28.388
-2.5 | -0.106 | 0.00567 | -0.037 | -18.633
-2 | -0.047 | 0.00555 | -0.037 | -8.495
-1.5 | 0.012 | 0.00534 | -0.038 | 2.164
-1 | 0.07 | 0.00519 | -0.038 | 13.553
-0.5 | 0.129 | 0.00517 | -0.039 | 25.034
0 | 0.188 | 0.0052 | -0.039 | 36.176
0.5 | 0.247 | 0.00524 | -0.04 | 47.121
1 | 0.306 | 0.0053 | -0.04 | 57.668
1.5 | 0.364 | 0.00544 | -0.041 | 66.951
2 | 0.422 | 0.00563 | -0.042 | 75.041
2.5 | 0.48 | 0.00603 | -0.042 | 79.645
3 | 0.537 | 0.00635 | -0.043 | 84.554
3.5 | 0.593 | 0.00655 | -0.043 | 90.486
4 | 0.647 | 0.00673 | -0.044 | 96.161
4.5 | 0.698 | 0.00692 | -0.044 | 100.913
5 | 0.747 | 0.00713 | -0.045 | 104.83
5.5 | 0.792 | 0.00738 | -0.045 | 107.421
6 | 0.834 | 0.00762 | -0.046 | 109.396
6.5 | 0.87 | 0.00789 | -0.046 | 110.287
7 | 0.901 | 0.00819 | -0.047 | 109.989
7.5 | 0.926 | 0.00856 | -0.047 | 108.279
8 | 0.946 | 0.00885 | -0.048 | 106.818
8.5 | 0.958 | 0.00918 | -0.048 | 104.374
9 | 0.964 | 0.00964 | -0.049 | 100.075
9.5 | 0.964 | 0.01012 | -0.049 | 95.211
10 | 0.946 | 0.01067 | -0.05 | 88.67
10.5 | 0.921 | 0.01128 | -0.05 | 81.612
11 | 0.887 | 0.01106 | -0.051 | 80.189
11.5 | 0.82 | 0.01556 | -0.049 | 52.718
12 | 0.661 | 0.07172 | -0.03 | 9.215
12.5 | 0.626 | 0.07642 | -0.03 | 8.186
13 | 0.589 | 0.08172 | -0.029 | 7.201
13.5 | 0.551 | 0.08809 | -0.028 | 6.255
14 | 0.516 | 0.09275 | -0.029 | 5.559

## 140. Re 18M Mach 0.10 (2)
BIGFOIL.COM POLAR EXPORT
NACA64A209
NACA64A209 |  |  |  | Cl Max: | 1.827 | at alpha= | 18.5 | deg
XFOIL ncrit=9 |  |  |  | L/D Max: | 144.253 | at alpha= | 8.5 | deg
Re: | 18000000 |  |  | Cd Min: | 0.07175 | at alpha= | -19.5 | deg
Mach: | 0.1 |  |  | Cl=0 at alpha= | -1.7361 | deg
|  |  |  | @ Cl=0.1, Cd= | 0.0044855
|  |  |  | @ Cl=0.4, Cd= | 0.0051302
|  |  |  | @ Cl=0.6, Cd= | 0.0057046
alpha (deg) | Cl | Cd | Cm | Cl/Cd
-19.5 | -1.434 | 0.07175 | -0.0337 | -19.9861
-19 | -1.5678 | 0.04363 | -0.0539 | -35.934
-18.5 | -1.575 | 0.03702 | -0.0571 | -42.5446
-18 | -1.5852 | 0.0312 | -0.0584 | -50.8077
-17.5 | -1.616 | 0.02578 | -0.0544 | -62.6843
-17 | -1.6043 | 0.02361 | -0.0496 | -67.95
-16.5 | -1.5844 | 0.02077 | -0.0464 | -76.2831
-16 | -1.549 | 0.01904 | -0.0442 | -81.355
-15.5 | -1.5094 | 0.01758 | -0.0424 | -85.8589
-15 | -1.4676 | 0.0162 | -0.0407 | -90.5926
-14.5 | -1.4227 | 0.01513 | -0.0393 | -94.0317
-14 | -1.3744 | 0.01388 | -0.0386 | -99.0202
-13.5 | -1.3235 | 0.01297 | -0.0382 | -102.0432
-13 | -1.2612 | 0.01208 | -0.0402 | -104.404
-12.5 | -1.204 | 0.01126 | -0.041 | -106.9272
-12 | -1.1502 | 0.01056 | -0.0409 | -108.9205
-11.5 | -1.0965 | 0.00986 | -0.0408 | -111.2069
-11 | -1.0433 | 0.00904 | -0.0406 | -115.4093
-10.5 | -0.9871 | 0.00845 | -0.041 | -116.8166
-10 | -0.8864 | 0.00782 | -0.0516 | -113.3504
-9.5 | -0.8194 | 0.00742 | -0.0544 | -110.4313
-9 | -0.7658 | 0.00707 | -0.054 | -108.3168
-8.5 | -0.7131 | 0.00675 | -0.0535 | -105.6444
-8 | -0.6604 | 0.00646 | -0.0529 | -102.2291
-7.5 | -0.6087 | 0.00611 | -0.052 | -99.6236
-7 | -0.5565 | 0.00583 | -0.0513 | -95.4545
-5 | -0.3448 | 0.00518 | -0.0488 | -66.5637
-4.5 | -0.2921 | 0.00499 | -0.0481 | -58.5371
-3.5 | -0.1855 | 0.00479 | -0.047 | -38.7265
-3 | -0.1328 | 0.00473 | -0.0463 | -28.0761
-2.5 | -0.0799 | 0.00471 | -0.0457 | -16.9639
-2 | -0.0275 | 0.00467 | -0.0449 | -5.8887
-1.5 | 0.0246 | 0.0046 | -0.0441 | 5.3478
-1 | 0.0769 | 0.00454 | -0.0433 | 16.9383
-0.5 | 0.1278 | 0.00442 | -0.0423 | 28.914
0 | 0.1749 | 0.00457 | -0.0405 | 38.2713
1.5 | 0.3124 | 0.0048 | -0.0345 | 65.0833
2.5 | 0.4132 | 0.00518 | -0.0323 | 79.7683
3 | 0.4647 | 0.00534 | -0.0314 | 87.0225
3.5 | 0.5161 | 0.00546 | -0.0305 | 94.5238
4 | 0.5679 | 0.0056 | -0.0296 | 101.4107
5 | 0.6722 | 0.00594 | -0.0282 | 113.165
5.5 | 0.724 | 0.00614 | -0.0274 | 117.9153
6 | 0.7755 | 0.00637 | -0.0265 | 121.7425
6.5 | 0.827 | 0.00657 | -0.0257 | 125.8752
7 | 0.8776 | 0.00683 | -0.0247 | 128.4919
7.5 | 0.9344 | 0.00706 | -0.0252 | 132.3513
8 | 1.057 | 0.00753 | -0.0412 | 140.3718
8.5 | 1.1295 | 0.00783 | -0.0454 | 144.2529
9 | 1.1814 | 0.00826 | -0.0447 | 143.0266
9.5 | 1.2404 | 0.00881 | -0.0458 | 140.7946
10 | 1.29 | 0.00943 | -0.0447 | 136.7975
10.5 | 1.3398 | 0.01001 | -0.0437 | 133.8462
11 | 1.3897 | 0.01054 | -0.0428 | 131.8501
11.5 | 1.4381 | 0.01122 | -0.0416 | 128.1729
12 | 1.4865 | 0.01185 | -0.0405 | 125.443
12.5 | 1.5334 | 0.0126 | -0.0391 | 121.6984
13 | 1.5802 | 0.0133 | -0.0377 | 118.812
13.5 | 1.6246 | 0.01417 | -0.036 | 114.6507
14 | 1.6678 | 0.01507 | -0.0341 | 110.6702
14.5 | 1.7084 | 0.01611 | -0.0319 | 106.0459
15 | 1.744 | 0.01745 | -0.029 | 99.9427
15.5 | 1.7761 | 0.01903 | -0.0257 | 93.3316
16 | 1.787 | 0.02088 | -0.0188 | 85.5843
16.5 | 1.8014 | 0.02266 | -0.0135 | 79.4969
17 | 1.8161 | 0.02465 | -0.0089 | 73.6755
17.5 | 1.824 | 0.02738 | -0.0046 | 66.618
18 | 1.8265 | 0.03084 | -0.0009 | 59.225
18.5 | 1.827 | 0.03488 | 0.0018 | 52.3796
19 | 1.8164 | 0.04046 | 0.0034 | 44.8937
19.5 | 1.7922 | 0.04824 | 0.0034 | 37.1517
20 | 1.7685 | 0.05703 | 0.0013 | 31.01

## 141. Re 18M Mach 0.25 (1)
BIGFOIL.COM POLAR EXPORT
NACA64A209
NACA64A209 |  |  |  | Cl Max: | 0.916 | at alpha= | 8 | deg
JavaFoil+Calcfoil stall+Eppler ext transition |  |  |  | L/D Max: | 107.815 | at alpha= | 6 | deg
Re: | 18000000 |  |  | Cd Min: | 0.00518 | at alpha= | -1 | deg
Mach: | 0.25 |  |  | Cl=0 at alpha= | -1.6 | deg
|  |  |  | @ Cl=0.1, Cd= | 0.0051846
|  |  |  | @ Cl=0.4, Cd= | 0.08702
|  |  |  | @ Cl=0.6, Cd= | 0.08702
alpha (deg) | Cl | Cd | Cm | Cl/Cd
-13 | -0.172 | 0.08088 | -0.015 | -2.125
-12.5 | -0.236 | 0.07639 | -0.015 | -3.087
-12 | -0.289 | 0.07317 | -0.015 | -3.946
-11.5 | -0.336 | 0.06976 | -0.015 | -4.811
-11 | -0.377 | 0.066 | -0.015 | -5.71
-10.5 | -0.412 | 0.06282 | -0.015 | -6.559
-10 | -0.442 | 0.05764 | -0.016 | -7.667
-9.5 | -0.462 | 0.05567 | -0.016 | -8.297
-9 | -0.476 | 0.05204 | -0.017 | -9.144
-8.5 | -0.487 | 0.04466 | -0.02 | -10.913
-8 | -0.59 | 0.00773 | -0.032 | -76.292
-7.5 | -0.576 | 0.00751 | -0.032 | -76.683
-7 | -0.553 | 0.0072 | -0.033 | -76.858
-6.5 | -0.522 | 0.00698 | -0.033 | -74.884
-6 | -0.484 | 0.00674 | -0.034 | -71.89
-5.5 | -0.441 | 0.00649 | -0.034 | -67.935
-5 | -0.392 | 0.00635 | -0.035 | -61.721
-4.5 | -0.34 | 0.00619 | -0.035 | -54.864
-4 | -0.284 | 0.00604 | -0.036 | -47.065
-3.5 | -0.227 | 0.00591 | -0.037 | -38.391
-3 | -0.168 | 0.0058 | -0.037 | -28.934
-2.5 | -0.108 | 0.0057 | -0.038 | -19.003
-2 | -0.048 | 0.00557 | -0.038 | -8.7
-1.5 | 0.012 | 0.00537 | -0.039 | 2.211
-1 | 0.072 | 0.00518 | -0.039 | 13.967
-0.5 | 0.133 | 0.00519 | -0.04 | 25.623
0 | 0.193 | 0.00523 | -0.04 | 37.005
0.5 | 0.254 | 0.00526 | -0.041 | 48.236
1 | 0.314 | 0.00533 | -0.042 | 59.008
1.5 | 0.374 | 0.00547 | -0.042 | 68.389
2 | 0.434 | 0.00567 | -0.043 | 76.459
2.5 | 0.493 | 0.00613 | -0.043 | 80.426
3 | 0.551 | 0.00642 | -0.044 | 85.846
3.5 | 0.609 | 0.00663 | -0.044 | 91.74
4 | 0.663 | 0.00683 | -0.045 | 97.079
4.5 | 0.715 | 0.00704 | -0.045 | 101.602
5 | 0.763 | 0.00727 | -0.046 | 104.968
5.5 | 0.806 | 0.00754 | -0.047 | 106.996
6 | 0.844 | 0.00783 | -0.047 | 107.815
6.5 | 0.875 | 0.00812 | -0.048 | 107.702
7 | 0.898 | 0.00847 | -0.048 | 105.993
7.5 | 0.912 | 0.00882 | -0.049 | 103.322
8 | 0.916 | 0.00924 | -0.049 | 99.065
8.5 | 0.909 | 0.00967 | -0.05 | 93.988
9 | 0.891 | 0.01017 | -0.05 | 87.648
9.5 | 0.862 | 0.01089 | -0.051 | 79.151
10 | 0.804 | 0.01154 | -0.051 | 69.705
10.5 | 0.72 | 0.01295 | -0.051 | 55.581
11 | 0.532 | 0.06353 | -0.031 | 8.378
11.5 | 0.454 | 0.07354 | -0.027 | 6.173
12 | 0.375 | 0.07854 | -0.027 | 4.771
12.5 | 0.289 | 0.08216 | -0.028 | 3.514
13 | 0.183 | 0.08702 | -0.029 | 2.104

## 142. Re 18M Mach 0.25 (2)
BIGFOIL.COM POLAR EXPORT
NACA64A209
NACA64A209 |  |  |  | Cl Max: | 1.556 | at alpha= | 12.5 | deg
XFOIL ncrit=9 |  |  |  | L/D Max: | 140.524 | at alpha= | 8.5 | deg
Re: | 18000000 |  |  | Cd Min: | 0.25098 | at alpha= | -20 | deg
Mach: | 0.25 |  |  | Cl=0 at alpha= | -1.7393 | deg
|  |  |  | @ Cl=0.1, Cd= | 0.0044823
|  |  |  | @ Cl=0.4, Cd= | 0.0051165
|  |  |  | @ Cl=0.6, Cd= | 0.0057153
alpha (deg) | Cl | Cd | Cm | Cl/Cd
-20 | -0.8024 | 0.25098 | 0.0649 | -3.1971
-19.5 | -0.7858 | 0.24382 | 0.0605 | -3.2229
-19 | -0.7706 | 0.23523 | 0.056 | -3.2759
-18.5 | -0.752 | 0.22992 | 0.0521 | -3.2707
-18 | -0.7355 | 0.2229 | 0.048 | -3.2997
-16.5 | -0.7116 | 0.18929 | 0.033 | -3.7593
-16 | -0.6974 | 0.18225 | 0.0293 | -3.8266
-15.5 | -0.6864 | 0.17419 | 0.0253 | -3.9405
-15 | -0.7044 | 0.15673 | 0.0178 | -4.4944
-14 | -1.0492 | 0.06181 | -0.0417 | -16.9746
-13.5 | -1.0344 | 0.05473 | -0.0484 | -18.9001
-13 | -1.0005 | 0.05215 | -0.0509 | -19.185
-12.5 | -1.0914 | 0.03774 | -0.0581 | -28.9189
-12 | -1.1484 | 0.02292 | -0.0575 | -50.1047
-11.5 | -1.1374 | 0.01533 | -0.0542 | -74.1944
-10 | -0.9747 | 0.00946 | -0.05 | -103.0338
-9.5 | -0.8635 | 0.00822 | -0.0604 | -105.0487
-9 | -0.8018 | 0.00768 | -0.0601 | -104.401
-8.5 | -0.7447 | 0.00722 | -0.0589 | -103.144
-8 | -0.6881 | 0.00686 | -0.0577 | -100.3061
-7.5 | -0.6326 | 0.00648 | -0.0564 | -97.6235
-7 | -0.5772 | 0.00615 | -0.0552 | -93.8537
-6.5 | -0.5236 | 0.0058 | -0.0538 | -90.2759
-6 | -0.4681 | 0.0056 | -0.0528 | -83.5893
-5.5 | -0.4125 | 0.00544 | -0.0519 | -75.8272
-4.5 | -0.3021 | 0.00506 | -0.0501 | -59.7036
-4 | -0.2467 | 0.00491 | -0.0494 | -50.2444
-3 | -0.137 | 0.00474 | -0.0479 | -28.903
-2.5 | -0.0823 | 0.00471 | -0.0471 | -17.4735
-2 | -0.0281 | 0.00467 | -0.0463 | -6.0171
-1.5 | 0.0258 | 0.0046 | -0.0455 | 5.6087
-1 | 0.0792 | 0.00453 | -0.0446 | 17.4834
-0.5 | 0.1315 | 0.00441 | -0.0435 | 29.8186
0 | 0.1807 | 0.00452 | -0.0418 | 39.9779
0.5 | 0.2248 | 0.00453 | -0.0391 | 49.6247
1 | 0.2714 | 0.0046 | -0.0369 | 59
1.5 | 0.3207 | 0.00481 | -0.0352 | 66.6736
2 | 0.3717 | 0.00502 | -0.0338 | 74.0438
2.5 | 0.4245 | 0.0052 | -0.0327 | 81.6346
3 | 0.4775 | 0.00537 | -0.0317 | 88.9199
3.5 | 0.5305 | 0.00551 | -0.0306 | 96.2795
4 | 0.5843 | 0.00566 | -0.0297 | 103.2332
4.5 | 0.6382 | 0.00585 | -0.0287 | 109.094
5 | 0.6927 | 0.00602 | -0.0278 | 115.0664
6 | 0.8002 | 0.00649 | -0.0255 | 123.2974
6.5 | 0.8539 | 0.00673 | -0.0243 | 126.8796
7.5 | 0.9732 | 0.00736 | -0.0245 | 132.2283
8 | 1.0977 | 0.00791 | -0.039 | 138.7737
8.5 | 1.179 | 0.00839 | -0.0435 | 140.5244
9 | 1.2292 | 0.00917 | -0.041 | 134.0458
9.5 | 1.2876 | 0.00988 | -0.0402 | 130.3239
10 | 1.3407 | 0.01068 | -0.0381 | 125.5337
10.5 | 1.3915 | 0.01173 | -0.0356 | 118.6275
11 | 1.4447 | 0.01255 | -0.0333 | 115.1155
11.5 | 1.4901 | 0.01417 | -0.0298 | 105.1588
12 | 1.5324 | 0.01607 | -0.0259 | 95.3578
12.5 | 1.556 | 0.01964 | -0.0199 | 79.2261
13 | 1.5551 | 0.02485 | -0.0119 | 62.5795
13.5 | 1.5186 | 0.03013 | -0.0007 | 50.4016
14 | 1.4776 | 0.03702 | 0.0059 | 39.9136
14.5 | 1.4332 | 0.04594 | 0.0076 | 31.1972
15 | 1.3989 | 0.05588 | 0.005 | 25.034
15.5 | 1.3629 | 0.06814 | -0.0014 | 20.0015
16 | 1.3329 | 0.08191 | -0.0102 | 16.2727
16.5 | 1.3093 | 0.09687 | -0.02 | 13.5161
17 | 1.2655 | 0.116 | -0.03 | 10.9095
17.5 | 1.1985 | 0.13754 | -0.0421 | 8.7138

## 143. Re 18M Mach 0.50 (1)
BIGFOIL.COM POLAR EXPORT
NACA64A209
NACA64A209 |  |  |  | Cl Max: | 1.147 | at alpha= | 20 | deg
JavaFoil+Calcfoil stall+Eppler ext transition |  |  |  | L/D Max: | 100.955 | at alpha= | 4.5 | deg
Re: | 18000000 |  |  | Cd Min: | 0.00523 | at alpha= | -1 | deg
Mach: | 0.5 |  |  | Cl=0 at alpha= | -1.597 | deg
|  |  |  | @ Cl=0.1, Cd= | 0.0052328
|  |  |  | @ Cl=0.4, Cd= | 0.0055982
|  |  |  | @ Cl=0.6, Cd= | 0.047047
alpha (deg) | Cl | Cd | Cm | Cl/Cd
-20 | -0.986 | 0.17835 | -0.013 | -5.526
-19.5 | -0.961 | 0.15822 | -0.013 | -6.076
-19 | -0.934 | 0.15253 | -0.013 | -6.125
-18.5 | -0.908 | 0.15 | -0.014 | -6.05
-18 | -0.881 | 0.14128 | -0.014 | -6.235
-17.5 | -0.855 | 0.13177 | -0.014 | -6.489
-17 | -0.829 | 0.12789 | -0.014 | -6.48
-16.5 | -0.803 | 0.11819 | -0.015 | -6.798
-16 | -0.776 | 0.11435 | -0.015 | -6.786
-15.5 | -0.756 | 0.09588 | -0.017 | -7.89
-15 | -0.739 | 0.08244 | -0.018 | -8.959
-14.5 | -0.756 | 0.04629 | -0.023 | -16.322
-14 | -0.67 | 0.09367 | -0.016 | -7.15
-13.5 | -0.644 | 0.086 | -0.017 | -7.492
-13 | -0.615 | 0.08572 | -0.016 | -7.171
-12.5 | -0.62 | 0.05224 | -0.023 | -11.862
-12 | -0.66 | 0.01617 | -0.029 | -40.846
-11.5 | -0.534 | 0.07646 | -0.016 | -6.988
-11 | -0.509 | 0.06845 | -0.017 | -7.434
-10.5 | -0.485 | 0.06075 | -0.019 | -7.982
-10 | -0.524 | 0.01752 | -0.03 | -29.898
-9.5 | -0.529 | 0.00954 | -0.034 | -55.476
-9 | -0.496 | 0.00872 | -0.034 | -56.854
-8.5 | -0.373 | 0.05374 | -0.017 | -6.939
-8 | -0.348 | 0.0481 | -0.019 | -7.225
-7.5 | -0.396 | 0.00833 | -0.036 | -47.51
-7 | -0.362 | 0.00785 | -0.037 | -46.182
-6.5 | -0.329 | 0.00746 | -0.037 | -44.065
-6 | -0.295 | 0.00743 | -0.038 | -39.753
-5.5 | -0.326 | 0.03703 | -0.02 | -8.801
-5 | -0.405 | 0.00692 | -0.039 | -58.549
-4.5 | -0.366 | 0.00658 | -0.04 | -55.63
-4 | -0.312 | 0.00631 | -0.04 | -49.517
-3.5 | -0.251 | 0.00615 | -0.041 | -40.834
-3 | -0.187 | 0.00599 | -0.042 | -31.156
-2.5 | -0.121 | 0.00586 | -0.042 | -20.625
-2 | -0.054 | 0.0057 | -0.043 | -9.477
-1.5 | 0.013 | 0.00552 | -0.043 | 2.402
-1 | 0.081 | 0.00523 | -0.044 | 15.446
-0.5 | 0.149 | 0.00524 | -0.045 | 28.351
0 | 0.216 | 0.00529 | -0.045 | 40.857
0.5 | 0.284 | 0.00536 | -0.046 | 52.948
1 | 0.351 | 0.00543 | -0.047 | 64.747
1.5 | 0.418 | 0.00566 | -0.047 | 73.805
2 | 0.484 | 0.00595 | -0.048 | 81.373
2.5 | 0.55 | 0.00656 | -0.048 | 83.822
3 | 0.614 | 0.00683 | -0.049 | 89.969
3.5 | 0.676 | 0.00708 | -0.05 | 95.375
4 | 0.731 | 0.00734 | -0.05 | 99.524
4.5 | 0.776 | 0.00769 | -0.051 | 100.955
5 | 0.804 | 0.00812 | -0.051 | 99.016
5.5 | 0.793 | 0.00868 | -0.052 | 91.365
6 | 0.508 | 0.00909 | -0.053 | 55.881
6.5 | 0.541 | 0.00966 | -0.053 | 55.997
7 | 0.574 | 0.00972 | -0.054 | 59.036
7.5 | 0.607 | 0.01035 | -0.054 | 58.663
8 | 0.64 | 0.01125 | -0.055 | 56.883
8.5 | 0.545 | 0.05243 | -0.031 | 10.4
9 | 0.575 | 0.05367 | -0.033 | 10.71
9.5 | 0.736 | 0.01102 | -0.057 | 66.749
10 | 0.759 | 0.01383 | -0.056 | 54.889
10.5 | 0.658 | 0.06104 | -0.036 | 10.785
11 | 0.675 | 0.0734 | -0.031 | 9.197
11.5 | 0.854 | 0.01489 | -0.058 | 57.346
12 | 0.872 | 0.01763 | -0.058 | 49.474
12.5 | 0.783 | 0.06297 | -0.044 | 12.439
13 | 0.779 | 0.0944 | -0.032 | 8.254
13.5 | 0.964 | 0.0191 | -0.059 | 50.454
14 | 0.966 | 0.02644 | -0.057 | 36.518
14.5 | 0.876 | 0.08556 | -0.042 | 10.241
15 | 0.896 | 0.0956 | -0.04 | 9.376
15.5 | 0.915 | 0.11217 | -0.038 | 8.157
16 | 0.938 | 0.12182 | -0.037 | 7.698
16.5 | 0.964 | 0.12787 | -0.037 | 7.538
17 | 0.991 | 0.13319 | -0.038 | 7.439
17.5 | 1.017 | 0.13991 | -0.039 | 7.271
18 | 1.044 | 0.14655 | -0.04 | 7.121
18.5 | 1.067 | 0.16088 | -0.04 | 6.633
19 | 1.093 | 0.16587 | -0.04 | 6.592
19.5 | 1.12 | 0.17171 | -0.041 | 6.52
20 | 1.147 | 0.17323 | -0.042 | 6.622

## 144. Re 18M Mach 0.50 (2)
BIGFOIL.COM POLAR EXPORT
NACA64A209
NACA64A209 |  |  |  | Cl Max: | 1.0747 | at alpha= | 20 | deg
XFOIL ncrit=9 |  |  |  | L/D Max: | 123.338 | at alpha= | 5.5 | deg
Re: | 18000000 |  |  | Cd Min: | 0.29902 | at alpha= | 20 | deg
Mach: | 0.5 |  |  | Cl=0 at alpha= | -1.7398 | deg
|  |  |  | @ Cl=0.1, Cd= | 0.0045145
|  |  |  | @ Cl=0.4, Cd= | 0.0050732
|  |  |  | @ Cl=0.6, Cd= | 0.0057608
alpha (deg) | Cl | Cd | Cm | Cl/Cd
-20 | -0.8651 | 0.28017 | 0.0771 | -3.0878
-19.5 | -0.8447 | 0.27093 | 0.0717 | -3.1178
-19 | -0.8222 | 0.26319 | 0.0669 | -3.124
-18.5 | -0.8022 | 0.25319 | 0.0615 | -3.1684
-18 | -0.7818 | 0.24336 | 0.0564 | -3.2125
-17.5 | -0.7616 | 0.23412 | 0.0514 | -3.253
-17 | -0.7412 | 0.2254 | 0.0467 | -3.2884
-16.5 | -0.7214 | 0.21671 | 0.042 | -3.3289
-16 | -0.7019 | 0.2083 | 0.0375 | -3.3697
-15.5 | -0.6808 | 0.20152 | 0.0333 | -3.3783
-15 | -0.6627 | 0.1925 | 0.0288 | -3.4426
-14.5 | -0.6484 | 0.18201 | 0.0241 | -3.5624
-14 | -0.6233 | 0.17712 | 0.0209 | -3.5191
-13.5 | -0.6204 | 0.16328 | 0.0154 | -3.7996
-13 | -0.6099 | 0.15337 | 0.011 | -3.9767
-12.5 | -0.5984 | 0.14454 | 0.0069 | -4.14
-12 | -0.5828 | 0.13707 | 0.0034 | -4.2518
-11.5 | -0.5775 | 0.12718 | -0.001 | -4.5408
-11 | -0.5765 | 0.11663 | -0.0058 | -4.943
-10.5 | -0.5618 | 0.10551 | -0.0149 | -5.3246
-10 | -0.5529 | 0.09793 | -0.0181 | -5.6459
-9.5 | -0.5594 | 0.08715 | -0.024 | -6.4188
-9 | -0.5605 | 0.07748 | -0.0301 | -7.2341
-8.5 | -0.5621 | 0.0673 | -0.0381 | -8.3522
-8 | -0.5679 | 0.05342 | -0.0552 | -10.6308
-7.5 | -0.5789 | 0.04335 | -0.0646 | -13.3541
-7 | -0.5695 | 0.03226 | -0.0709 | -17.6534
-6.5 | -0.5267 | 0.01758 | -0.0807 | -29.9602
-6 | -0.5108 | 0.01001 | -0.0738 | -51.029
-5.5 | -0.4727 | 0.00667 | -0.0668 | -70.8696
-5 | -0.4139 | 0.00578 | -0.0625 | -71.609
-4.5 | -0.3488 | 0.00548 | -0.0601 | -63.6496
-4 | -0.2849 | 0.00516 | -0.0578 | -55.2132
-3.5 | -0.2204 | 0.00496 | -0.0563 | -44.4355
-3 | -0.1564 | 0.00484 | -0.0549 | -32.314
-2.5 | -0.0937 | 0.00474 | -0.0537 | -19.7679
-2 | -0.0319 | 0.00471 | -0.0525 | -6.7728
-1.5 | 0.0294 | 0.00463 | -0.0513 | 6.3499
0 | 0.2067 | 0.00434 | -0.0472 | 47.6267
0.5 | 0.2513 | 0.00447 | -0.0431 | 56.2192
1 | 0.3025 | 0.00454 | -0.0402 | 66.63
1.5 | 0.3569 | 0.00486 | -0.0379 | 73.4362
2 | 0.4135 | 0.00514 | -0.0359 | 80.4475
2.5 | 0.4729 | 0.00536 | -0.0342 | 88.2276
3 | 0.5328 | 0.00556 | -0.0325 | 95.8273
3.5 | 0.5942 | 0.00574 | -0.0308 | 103.5192
4.5 | 0.7196 | 0.00619 | -0.027 | 116.252
5 | 0.7823 | 0.00651 | -0.0245 | 120.169
5.5 | 0.8461 | 0.00686 | -0.0216 | 123.3382
6 | 0.9072 | 0.00748 | -0.0175 | 121.2834
6.5 | 0.9565 | 0.00917 | -0.011 | 104.3075
7 | 0.9928 | 0.01772 | -0.0069 | 56.0271
7.5 | 1.0149 | 0.03028 | -0.007 | 33.5172
8 | 1.0004 | 0.03863 | -0.0016 | 25.897
8.5 | 0.9658 | 0.04686 | 0.001 | 20.6103
9 | 0.9348 | 0.05566 | -0.0008 | 16.7948
9.5 | 0.9052 | 0.06766 | -0.009 | 13.3787
10 | 0.8878 | 0.084 | -0.0223 | 10.569
10.5 | 0.8722 | 0.09801 | -0.031 | 8.8991
11 | 0.8661 | 0.1093 | -0.037 | 7.9241
11.5 | 0.8542 | 0.12211 | -0.0436 | 6.9953
12 | 0.853 | 0.13315 | -0.049 | 6.4063
12.5 | 0.8492 | 0.14537 | -0.055 | 5.8416
13 | 0.8527 | 0.15655 | -0.0605 | 5.4468
13.5 | 0.8568 | 0.16798 | -0.0661 | 5.1006
14 | 0.868 | 0.1779 | -0.0711 | 4.8791
14.5 | 0.878 | 0.18902 | -0.0766 | 4.645
15 | 0.8894 | 0.20013 | -0.0822 | 4.4441
15.5 | 0.9041 | 0.21039 | -0.0875 | 4.2973
16 | 0.9182 | 0.222 | -0.0932 | 4.136
16.5 | 0.9362 | 0.23167 | -0.0984 | 4.0411
17 | 0.9562 | 0.23997 | -0.1032 | 3.9847
17.5 | 0.9752 | 0.24963 | -0.1086 | 3.9066
18 | 0.9945 | 0.259 | -0.1139 | 3.8398
18.5 | 1.0142 | 0.2684 | -0.1192 | 3.7787
19 | 1.0341 | 0.2782 | -0.1247 | 3.7171
19.5 | 1.0543 | 0.28807 | -0.1302 | 3.6599
20 | 1.0747 | 0.29902 | -0.1361 | 3.5941

## 145. Re 20M Mach 0.00 (1)
BIGFOIL.COM POLAR EXPORT
NACA64A209
NACA64A209 |  |  |  | Cl Max: | 0.975 | at alpha= | 9.5 | deg
JavaFoil+Calcfoil stall+Eppler ext transition |  |  |  | L/D Max: | 112.278 | at alpha= | 7 | deg
Re: | 20000000 |  |  | Cd Min: | 0.00526 | at alpha= | -0.5 | deg
Mach: | 0 |  |  | Cl=0 at alpha= | -1.5948 | deg
|  |  |  | @ Cl=0.1, Cd= | 0.0052698
|  |  |  | @ Cl=0.4, Cd= | 0.0055955
|  |  |  | @ Cl=0.6, Cd= | 0.09655
alpha (deg) | Cl | Cd | Cm | Cl/Cd
-14.5 | -0.447 | 0.09361 | -0.013 | -4.777
-14 | -0.47 | 0.08925 | -0.013 | -5.263
-13.5 | -0.491 | 0.08366 | -0.014 | -5.865
-13 | -0.505 | 0.08016 | -0.014 | -6.303
-12.5 | -0.519 | 0.07615 | -0.014 | -6.811
-12 | -0.531 | 0.07164 | -0.014 | -7.406
-11.5 | -0.54 | 0.06826 | -0.015 | -7.905
-11 | -0.546 | 0.06453 | -0.015 | -8.461
-10.5 | -0.55 | 0.06012 | -0.016 | -9.151
-10 | -0.551 | 0.05524 | -0.017 | -9.981
-9.5 | -0.671 | 0.00825 | -0.029 | -81.348
-9 | -0.66 | 0.00791 | -0.03 | -83.45
-8.5 | -0.643 | 0.00765 | -0.03 | -84.018
-8 | -0.62 | 0.00736 | -0.031 | -84.361
-7.5 | -0.593 | 0.00716 | -0.031 | -82.773
-7 | -0.559 | 0.00692 | -0.032 | -80.784
-6.5 | -0.521 | 0.00672 | -0.032 | -77.517
-6 | -0.479 | 0.0065 | -0.033 | -73.619
-5.5 | -0.432 | 0.00633 | -0.033 | -68.342
-5 | -0.383 | 0.00617 | -0.034 | -62.009
-4.5 | -0.331 | 0.00602 | -0.034 | -54.905
-4 | -0.276 | 0.0059 | -0.035 | -46.781
-3.5 | -0.22 | 0.00579 | -0.035 | -37.969
-3 | -0.163 | 0.00569 | -0.036 | -28.604
-2.5 | -0.105 | 0.00559 | -0.037 | -18.775
-2 | -0.047 | 0.00552 | -0.037 | -8.499
-1.5 | 0.011 | 0.0054 | -0.038 | 2.127
-1 | 0.07 | 0.00528 | -0.038 | 13.263
-0.5 | 0.129 | 0.00526 | -0.039 | 24.442
0 | 0.187 | 0.00527 | -0.039 | 35.519
0.5 | 0.246 | 0.00531 | -0.04 | 46.271
1 | 0.304 | 0.00538 | -0.04 | 56.559
1.5 | 0.362 | 0.00553 | -0.041 | 65.529
2 | 0.42 | 0.00563 | -0.041 | 74.569
2.5 | 0.478 | 0.00601 | -0.042 | 79.481
3 | 0.534 | 0.00625 | -0.042 | 85.519
3.5 | 0.59 | 0.00645 | -0.043 | 91.521
4 | 0.644 | 0.00663 | -0.043 | 97.037
4.5 | 0.695 | 0.0068 | -0.044 | 102.265
5 | 0.744 | 0.00703 | -0.045 | 105.886
5.5 | 0.79 | 0.00725 | -0.045 | 108.923
6 | 0.831 | 0.00748 | -0.046 | 111.097
6.5 | 0.868 | 0.00775 | -0.046 | 112.126
7 | 0.901 | 0.00802 | -0.047 | 112.278
7.5 | 0.927 | 0.00834 | -0.047 | 111.221
8 | 0.948 | 0.00865 | -0.048 | 109.608
8.5 | 0.963 | 0.00897 | -0.048 | 107.371
9 | 0.972 | 0.00945 | -0.049 | 102.934
9.5 | 0.975 | 0.00983 | -0.049 | 99.207
10 | 0.962 | 0.01033 | -0.05 | 93.082
10.5 | 0.942 | 0.01085 | -0.05 | 86.777
11 | 0.916 | 0.01148 | -0.051 | 79.807
11.5 | 0.877 | 0.01215 | -0.051 | 72.224
12 | 0.698 | 0.06664 | -0.033 | 10.471
12.5 | 0.664 | 0.07278 | -0.032 | 9.129
13 | 0.63 | 0.07877 | -0.031 | 8
13.5 | 0.596 | 0.08561 | -0.029 | 6.957
14 | 0.563 | 0.09041 | -0.03 | 6.229
14.5 | 0.53 | 0.09655 | -0.029 | 5.494

## 146. Re 20M Mach 0.00 (2)
BIGFOIL.COM POLAR EXPORT
NACA64A209
NACA64A209 |  |  |  | Cl Max: | 1.8855 | at alpha= | 19 | deg
XFOIL ncrit=9 |  |  |  | L/D Max: | 145.308 | at alpha= | 8.5 | deg
Re: | 20000000 |  |  | Cd Min: | 0.04157 | at alpha= | -20 | deg
Mach: | 0 |  |  | Cl=0 at alpha= | -1.7274 | deg
|  |  |  | @ Cl=0.1, Cd= | 0.0044865
|  |  |  | @ Cl=0.4, Cd= | 0.0050968
|  |  |  | @ Cl=0.6, Cd= | 0.0056311
alpha (deg) | Cl | Cd | Cm | Cl/Cd
-20 | -1.643 | 0.04157 | -0.0516 | -39.5237
-19.5 | -1.672 | 0.03313 | -0.0548 | -50.4679
-19 | -1.7038 | 0.02645 | -0.0537 | -64.4159
-18.5 | -1.6954 | 0.02433 | -0.0502 | -69.6835
-18 | -1.6851 | 0.02237 | -0.0453 | -75.3286
-17.5 | -1.6589 | 0.02036 | -0.0429 | -81.4784
-17 | -1.6244 | 0.01892 | -0.041 | -85.8562
-16.5 | -1.5865 | 0.01762 | -0.0395 | -90.0397
-16 | -1.5459 | 0.01645 | -0.0381 | -93.9757
-15.5 | -1.5032 | 0.01542 | -0.037 | -97.4838
-15 | -1.4594 | 0.01441 | -0.0359 | -101.2769
-14.5 | -1.4133 | 0.01356 | -0.0351 | -104.2257
-13.5 | -1.3057 | 0.01184 | -0.0365 | -110.2787
-13 | -1.2464 | 0.01114 | -0.0383 | -111.8851
-12.5 | -1.1939 | 0.01049 | -0.0384 | -113.8132
-12 | -1.1415 | 0.0099 | -0.0384 | -115.303
-10 | -0.8686 | 0.0075 | -0.0528 | -115.8133
-9.5 | -0.8131 | 0.00717 | -0.0532 | -113.4031
-9 | -0.7609 | 0.00686 | -0.0528 | -110.9184
-8.5 | -0.7088 | 0.00655 | -0.0523 | -108.2137
-7.5 | -0.6055 | 0.00597 | -0.0511 | -101.4238
-7 | -0.5538 | 0.00573 | -0.0504 | -96.6492
-6.5 | -0.5017 | 0.00556 | -0.0498 | -90.2338
-6 | -0.4493 | 0.0054 | -0.0492 | -83.2037
-5.5 | -0.3964 | 0.00525 | -0.0487 | -75.5048
-5 | -0.3434 | 0.0051 | -0.0483 | -67.3333
-4.5 | -0.291 | 0.00492 | -0.0476 | -59.1463
-3.5 | -0.1855 | 0.00475 | -0.0465 | -39.0526
-3 | -0.1331 | 0.0047 | -0.0458 | -28.3191
-2.5 | -0.0807 | 0.00468 | -0.0452 | -17.2436
-2 | -0.0283 | 0.00465 | -0.0445 | -6.086
-1.5 | 0.0236 | 0.00459 | -0.0437 | 5.1416
-1 | 0.0758 | 0.00452 | -0.043 | 16.7699
-0.5 | 0.1263 | 0.00445 | -0.042 | 28.382
0 | 0.1722 | 0.00467 | -0.04 | 36.8737
0.5 | 0.2177 | 0.00465 | -0.038 | 46.8172
1 | 0.2635 | 0.00469 | -0.036 | 56.1834
1.5 | 0.311 | 0.00481 | -0.0344 | 64.657
2 | 0.361 | 0.00499 | -0.0333 | 72.3447
2.5 | 0.4121 | 0.00513 | -0.0324 | 80.3314
3 | 0.4635 | 0.00528 | -0.0315 | 87.7841
3.5 | 0.5147 | 0.0054 | -0.0307 | 95.3148
4 | 0.5662 | 0.00553 | -0.0299 | 102.387
5 | 0.6698 | 0.00584 | -0.0285 | 114.6918
5.5 | 0.7211 | 0.00604 | -0.0277 | 119.3874
6 | 0.7724 | 0.00626 | -0.0269 | 123.3866
7 | 0.8738 | 0.00671 | -0.0253 | 130.2235
7.5 | 0.9237 | 0.00697 | -0.0243 | 132.5251
8 | 1.0408 | 0.0074 | -0.0393 | 140.6486
8.5 | 1.1087 | 0.00763 | -0.0427 | 145.308
9.5 | 1.2305 | 0.00847 | -0.0462 | 145.2774
10 | 1.2831 | 0.00907 | -0.0461 | 141.4664
10.5 | 1.3326 | 0.00958 | -0.0454 | 139.1023
11 | 1.382 | 0.01008 | -0.0446 | 137.1032
11.5 | 1.4302 | 0.01067 | -0.0437 | 134.0394
12 | 1.4782 | 0.01125 | -0.0428 | 131.3956
12.5 | 1.5251 | 0.0119 | -0.0417 | 128.1597
13 | 1.5716 | 0.01253 | -0.0407 | 125.427
13.5 | 1.6164 | 0.01327 | -0.0394 | 121.8086
14 | 1.6601 | 0.01403 | -0.0379 | 118.325
14.5 | 1.7023 | 0.01486 | -0.0363 | 114.5559
15 | 1.7422 | 0.01579 | -0.0344 | 110.3357
15.5 | 1.7787 | 0.01689 | -0.032 | 105.3108
16 | 1.805 | 0.01877 | -0.0283 | 96.1641
16.5 | 1.8244 | 0.01994 | -0.023 | 91.4945
17 | 1.8486 | 0.02093 | -0.019 | 88.323
17.5 | 1.8582 | 0.02305 | -0.0138 | 80.6161
18 | 1.8706 | 0.02521 | -0.0097 | 74.2007
18.5 | 1.8805 | 0.02777 | -0.0062 | 67.717
19 | 1.8855 | 0.031 | -0.0031 | 60.8226
19.5 | 1.8844 | 0.03512 | -0.0007 | 53.656
20 | 1.8803 | 0.03995 | 0.0006 | 47.0663

## 147. Re 20M Mach 0.10 (1)
BIGFOIL.COM POLAR EXPORT
NACA64A209
NACA64A209 |  |  |  | Cl Max: | 0.964 | at alpha= | 9 | deg
JavaFoil+Calcfoil stall+Eppler ext transition |  |  |  | L/D Max: | 111.865 | at alpha= | 7 | deg
Re: | 20000000 |  |  | Cd Min: | 0.00526 | at alpha= | -0.5 | deg
Mach: | 0.1 |  |  | Cl=0 at alpha= | -1.6017 | deg
|  |  |  | @ Cl=0.1, Cd= | 0.0052698
|  |  |  | @ Cl=0.4, Cd= | 0.0055983
|  |  |  | @ Cl=0.6, Cd= | 0.09254
alpha (deg) | Cl | Cd | Cm | Cl/Cd
-14.5 | -0.408 | 0.09394 | -0.013 | -4.338
-14 | -0.433 | 0.0894 | -0.013 | -4.844
-13.5 | -0.456 | 0.08645 | -0.013 | -5.276
-13 | -0.475 | 0.08028 | -0.014 | -5.917
-12.5 | -0.492 | 0.07636 | -0.014 | -6.44
-12 | -0.507 | 0.07178 | -0.015 | -7.065
-11.5 | -0.519 | 0.06923 | -0.014 | -7.495
-11 | -0.528 | 0.06552 | -0.015 | -8.065
-10.5 | -0.535 | 0.06111 | -0.015 | -8.76
-10 | -0.542 | 0.05377 | -0.018 | -10.088
-9.5 | -0.661 | 0.00848 | -0.029 | -77.953
-9 | -0.652 | 0.00798 | -0.03 | -81.75
-8.5 | -0.638 | 0.00772 | -0.03 | -82.691
-8 | -0.618 | 0.00739 | -0.031 | -83.625
-7.5 | -0.591 | 0.00721 | -0.031 | -81.936
-7 | -0.559 | 0.00697 | -0.032 | -80.231
-6.5 | -0.522 | 0.00674 | -0.032 | -77.414
-6 | -0.48 | 0.00651 | -0.033 | -73.671
-5.5 | -0.434 | 0.00634 | -0.033 | -68.429
-5 | -0.384 | 0.0062 | -0.034 | -61.962
-4.5 | -0.332 | 0.00605 | -0.035 | -54.889
-4 | -0.277 | 0.00591 | -0.035 | -46.966
-3.5 | -0.221 | 0.00581 | -0.036 | -38.013
-3 | -0.164 | 0.00569 | -0.036 | -28.724
-2.5 | -0.106 | 0.0056 | -0.037 | -18.853
-2 | -0.047 | 0.00552 | -0.037 | -8.536
-1.5 | 0.012 | 0.0054 | -0.038 | 2.139
-1 | 0.07 | 0.00528 | -0.038 | 13.324
-0.5 | 0.129 | 0.00526 | -0.039 | 24.564
0 | 0.188 | 0.00527 | -0.039 | 35.677
0.5 | 0.247 | 0.00532 | -0.04 | 46.473
1 | 0.306 | 0.00538 | -0.04 | 56.811
1.5 | 0.364 | 0.00553 | -0.041 | 65.832
2 | 0.422 | 0.00564 | -0.042 | 74.829
2.5 | 0.48 | 0.00602 | -0.042 | 79.778
3 | 0.537 | 0.00626 | -0.043 | 85.743
3.5 | 0.593 | 0.00647 | -0.043 | 91.593
4 | 0.647 | 0.00664 | -0.044 | 97.447
4.5 | 0.698 | 0.00681 | -0.044 | 102.479
5 | 0.747 | 0.00705 | -0.045 | 106.02
5.5 | 0.792 | 0.00728 | -0.045 | 108.89
6 | 0.834 | 0.00754 | -0.046 | 110.564
6.5 | 0.87 | 0.0078 | -0.046 | 111.56
7 | 0.901 | 0.00806 | -0.047 | 111.865
7.5 | 0.926 | 0.00841 | -0.047 | 110.165
8 | 0.946 | 0.00871 | -0.048 | 108.538
8.5 | 0.958 | 0.00906 | -0.048 | 105.789
9 | 0.964 | 0.00954 | -0.049 | 101.053
9.5 | 0.964 | 0.00996 | -0.049 | 96.764
10 | 0.946 | 0.01046 | -0.05 | 90.446
10.5 | 0.921 | 0.01107 | -0.05 | 83.14
11 | 0.889 | 0.01175 | -0.051 | 75.691
11.5 | 0.832 | 0.0137 | -0.05 | 60.746
12 | 0.661 | 0.07125 | -0.03 | 9.282
12.5 | 0.626 | 0.07598 | -0.03 | 8.237
13 | 0.59 | 0.08013 | -0.03 | 7.363
13.5 | 0.551 | 0.08817 | -0.028 | 6.252
14 | 0.516 | 0.09254 | -0.029 | 5.572

## 148. Re 20M Mach 0.10 (2)
BIGFOIL.COM POLAR EXPORT
NACA64A209
NACA64A209 |  |  |  | Cl Max: | 1.8476 | at alpha= | 18.5 | deg
XFOIL ncrit=9 |  |  |  | L/D Max: | 145.026 | at alpha= | 8.5 | deg
Re: | 20000000 |  |  | Cd Min: | 0.05268 | at alpha= | 20 | deg
Mach: | 0.1 |  |  | Cl=0 at alpha= | -1.7274 | deg
|  |  |  | @ Cl=0.1, Cd= | 0.0044827
|  |  |  | @ Cl=0.4, Cd= | 0.0050986
|  |  |  | @ Cl=0.6, Cd= | 0.0056353
alpha (deg) | Cl | Cd | Cm | Cl/Cd
-19 | -1.5836 | 0.0417 | -0.0551 | -37.976
-18.5 | -1.5877 | 0.03568 | -0.0577 | -44.4983
-18 | -1.5904 | 0.03076 | -0.0584 | -51.7035
-17.5 | -1.6265 | 0.02525 | -0.0534 | -64.4158
-17 | -1.6104 | 0.02309 | -0.0491 | -69.7445
-16.5 | -1.5924 | 0.02003 | -0.0456 | -79.5007
-16 | -1.5559 | 0.01836 | -0.0436 | -84.744
-15.5 | -1.5154 | 0.01696 | -0.0418 | -89.3514
-15 | -1.4727 | 0.01566 | -0.0402 | -94.0421
-14.5 | -1.4273 | 0.01461 | -0.0388 | -97.6934
-14 | -1.3716 | 0.01342 | -0.0396 | -102.2057
-13.5 | -1.3177 | 0.01253 | -0.0398 | -105.1636
-13 | -1.2594 | 0.01172 | -0.0408 | -107.4573
-12.5 | -1.2062 | 0.01095 | -0.0407 | -110.1553
-12 | -1.153 | 0.01028 | -0.0405 | -112.1595
-11.5 | -1.0991 | 0.00962 | -0.0404 | -114.2516
-11 | -1.0447 | 0.0089 | -0.0404 | -117.382
-10.5 | -0.9876 | 0.0083 | -0.041 | -118.988
-10 | -0.8779 | 0.00763 | -0.0537 | -115.059
-9.5 | -0.8202 | 0.00727 | -0.0543 | -112.8198
-9 | -0.7671 | 0.00694 | -0.0538 | -110.5331
-8.5 | -0.7144 | 0.00662 | -0.0532 | -107.9154
-8 | -0.6616 | 0.00633 | -0.0526 | -104.5182
-7 | -0.5577 | 0.00577 | -0.051 | -96.6551
-6.5 | -0.5052 | 0.00558 | -0.0504 | -90.5376
-6 | -0.4523 | 0.00542 | -0.0497 | -83.4502
-5.5 | -0.399 | 0.00526 | -0.0492 | -75.8555
-4.5 | -0.2928 | 0.00493 | -0.048 | -59.3915
-4 | -0.2395 | 0.00483 | -0.0474 | -49.5859
-3.5 | -0.1865 | 0.00476 | -0.0468 | -39.1807
-3 | -0.1339 | 0.0047 | -0.0461 | -28.4894
-2.5 | -0.0811 | 0.00468 | -0.0454 | -17.3291
-2 | -0.0284 | 0.00465 | -0.0447 | -6.1075
-1.5 | 0.0237 | 0.00459 | -0.0439 | 5.1634
-1 | 0.0763 | 0.00452 | -0.0432 | 16.8805
-0.5 | 0.1271 | 0.00444 | -0.0422 | 28.6261
0 | 0.1733 | 0.00467 | -0.0402 | 37.1092
1 | 0.2648 | 0.00469 | -0.0362 | 56.4606
1.5 | 0.3126 | 0.00481 | -0.0345 | 64.9896
2 | 0.3628 | 0.00499 | -0.0334 | 72.7054
2.5 | 0.4142 | 0.00514 | -0.0325 | 80.5837
3 | 0.4659 | 0.00529 | -0.0316 | 88.0718
3.5 | 0.5174 | 0.00541 | -0.0307 | 95.6377
4 | 0.5692 | 0.00554 | -0.0299 | 102.7437
4.5 | 0.6209 | 0.0057 | -0.029 | 108.9298
5 | 0.6735 | 0.00586 | -0.0284 | 114.9317
5.5 | 0.7251 | 0.00607 | -0.0276 | 119.4563
6 | 0.7769 | 0.00628 | -0.0268 | 123.7102
6.5 | 0.8285 | 0.00648 | -0.026 | 127.8549
7 | 0.8789 | 0.00676 | -0.0249 | 130.0148
7.5 | 0.9296 | 0.00701 | -0.0239 | 132.6106
8 | 1.0482 | 0.00746 | -0.0391 | 140.5094
8.5 | 1.1167 | 0.0077 | -0.0423 | 145.026
9.5 | 1.2398 | 0.00866 | -0.0456 | 143.164
10.5 | 1.3426 | 0.00977 | -0.0442 | 137.4207
11 | 1.3927 | 0.0103 | -0.0433 | 135.2136
11.5 | 1.4414 | 0.01094 | -0.0422 | 131.755
12 | 1.49 | 0.01157 | -0.041 | 128.7813
12.5 | 1.5373 | 0.01228 | -0.0397 | 125.1873
13 | 1.5842 | 0.01298 | -0.0383 | 122.0493
13.5 | 1.6291 | 0.01382 | -0.0367 | 117.8799
14 | 1.6726 | 0.01471 | -0.0349 | 113.705
14.5 | 1.713 | 0.01579 | -0.0326 | 108.4864
15 | 1.7488 | 0.01714 | -0.0297 | 102.0303
16 | 1.7998 | 0.02024 | -0.0207 | 88.9229
16.5 | 1.8153 | 0.02186 | -0.0151 | 83.0421
17 | 1.8307 | 0.02371 | -0.0104 | 77.2121
17.5 | 1.8404 | 0.0262 | -0.0059 | 70.2443
18 | 1.8453 | 0.02935 | -0.002 | 62.8722
18.5 | 1.8476 | 0.03306 | 0.001 | 55.8863
19 | 1.8406 | 0.03806 | 0.0031 | 48.3605
19.5 | 1.8224 | 0.04485 | 0.0038 | 40.6332
20 | 1.8031 | 0.05268 | 0.0027 | 34.2274

## 149. Re 20M Mach 0.25 (1)
BIGFOIL.COM POLAR EXPORT
NACA64A209
NACA64A209 |  |  |  | Cl Max: | 0.916 | at alpha= | 8 | deg
JavaFoil+Calcfoil stall+Eppler ext transition |  |  |  | L/D Max: | 109.045 | at alpha= | 6 | deg
Re: | 20000000 |  |  | Cd Min: | 0.00528 | at alpha= | -0.5 | deg
Mach: | 0.25 |  |  | Cl=0 at alpha= | -1.6 | deg
|  |  |  | @ Cl=0.1, Cd= | 0.0052962
|  |  |  | @ Cl=0.4, Cd= | 0.08701
|  |  |  | @ Cl=0.6, Cd= | 0.08701
alpha (deg) | Cl | Cd | Cm | Cl/Cd
-13 | -0.172 | 0.08006 | -0.015 | -2.149
-12.5 | -0.236 | 0.07575 | -0.015 | -3.114
-12 | -0.289 | 0.07266 | -0.015 | -3.977
-11.5 | -0.336 | 0.06919 | -0.015 | -4.854
-11 | -0.377 | 0.06568 | -0.015 | -5.743
-10.5 | -0.412 | 0.06224 | -0.015 | -6.622
-10 | -0.443 | 0.05699 | -0.017 | -7.766
-9.5 | -0.463 | 0.0544 | -0.017 | -8.514
-9 | -0.476 | 0.05141 | -0.017 | -9.267
-8.5 | -0.569 | 0.01069 | -0.03 | -53.217
-8 | -0.59 | 0.00765 | -0.032 | -77.114
-7.5 | -0.576 | 0.00744 | -0.032 | -77.429
-7 | -0.553 | 0.00712 | -0.033 | -77.715
-6.5 | -0.522 | 0.00692 | -0.033 | -75.536
-6 | -0.484 | 0.00667 | -0.034 | -72.629
-5.5 | -0.441 | 0.00643 | -0.034 | -68.552
-5 | -0.392 | 0.00628 | -0.035 | -62.439
-4.5 | -0.34 | 0.00612 | -0.035 | -55.534
-4 | -0.284 | 0.00597 | -0.036 | -47.658
-3.5 | -0.227 | 0.00586 | -0.037 | -38.701
-3 | -0.168 | 0.00574 | -0.037 | -29.256
-2.5 | -0.108 | 0.00564 | -0.038 | -19.228
-2 | -0.048 | 0.00554 | -0.038 | -8.744
-1.5 | 0.012 | 0.00539 | -0.039 | 2.202
-1 | 0.072 | 0.00531 | -0.039 | 13.61
-0.5 | 0.133 | 0.00528 | -0.04 | 25.182
0 | 0.193 | 0.0053 | -0.04 | 36.504
0.5 | 0.254 | 0.00534 | -0.041 | 47.548
1 | 0.314 | 0.00542 | -0.042 | 58.024
1.5 | 0.374 | 0.00556 | -0.042 | 67.297
2 | 0.434 | 0.00569 | -0.043 | 76.282
2.5 | 0.493 | 0.0061 | -0.043 | 80.801
3 | 0.551 | 0.00635 | -0.044 | 86.801
3.5 | 0.609 | 0.00657 | -0.044 | 92.666
4 | 0.663 | 0.00675 | -0.045 | 98.236
4.5 | 0.715 | 0.00694 | -0.045 | 103.073
5 | 0.763 | 0.00719 | -0.046 | 106.17
5.5 | 0.806 | 0.00744 | -0.047 | 108.414
6 | 0.844 | 0.00774 | -0.047 | 109.045
6.5 | 0.875 | 0.00803 | -0.048 | 108.944
7 | 0.898 | 0.00835 | -0.048 | 107.475
7.5 | 0.912 | 0.00871 | -0.049 | 104.691
8 | 0.916 | 0.00911 | -0.049 | 100.503
8.5 | 0.909 | 0.00954 | -0.05 | 95.308
9 | 0.891 | 0.01003 | -0.05 | 88.842
9.5 | 0.862 | 0.01065 | -0.051 | 80.866
10 | 0.804 | 0.0113 | -0.051 | 71.171
10.5 | 0.661 | 0.02701 | -0.045 | 24.472
11 | 0.528 | 0.06772 | -0.028 | 7.792
11.5 | 0.454 | 0.07294 | -0.027 | 6.223
12 | 0.375 | 0.0777 | -0.027 | 4.824
12.5 | 0.289 | 0.08187 | -0.028 | 3.527
13 | 0.183 | 0.08701 | -0.029 | 2.105

## 150. Re 20M Mach 0.25 (2)
BIGFOIL.COM POLAR EXPORT
NACA64A209
NACA64A209 |  |  |  | Cl Max: | 1.5748 | at alpha= | 13 | deg
XFOIL ncrit=9 |  |  |  | L/D Max: | 141.217 | at alpha= | 8.5 | deg
Re: | 20000000 |  |  | Cd Min: | 0.18886 | at alpha= | -16.5 | deg
Mach: | 0.25 |  |  | Cl=0 at alpha= | -1.7291 | deg
|  |  |  | @ Cl=0.1, Cd= | 0.0044795
|  |  |  | @ Cl=0.4, Cd= | 0.0050887
|  |  |  | @ Cl=0.6, Cd= | 0.0056457
alpha (deg) | Cl | Cd | Cm | Cl/Cd
-16.5 | -0.713 | 0.18886 | 0.0329 | -3.7753
-16 | -0.6989 | 0.1818 | 0.0292 | -3.8443
-15.5 | -0.6883 | 0.17361 | 0.0252 | -3.9646
-15 | -0.7426 | 0.14624 | 0.0131 | -5.078
-14.5 | -0.7239 | 0.14129 | 0.0106 | -5.1235
-14 | -1.0794 | 0.05628 | -0.0472 | -19.1791
-13.5 | -1.0748 | 0.04867 | -0.0542 | -22.0834
-13 | -1.0598 | 0.04432 | -0.0577 | -23.9125
-12.5 | -1.1478 | 0.03069 | -0.0595 | -37.3998
-12 | -1.1713 | 0.0198 | -0.0568 | -59.1566
-11.5 | -1.1453 | 0.01427 | -0.0537 | -80.2593
-11 | -1.0946 | 0.01195 | -0.0517 | -91.5983
-10.5 | -1.037 | 0.01047 | -0.0504 | -99.0449
-10 | -0.9739 | 0.00933 | -0.0503 | -104.3837
-9.5 | -0.8619 | 0.00802 | -0.0609 | -107.4688
-9 | -0.8029 | 0.0075 | -0.06 | -107.0533
-8.5 | -0.7462 | 0.00706 | -0.0587 | -105.6941
-8 | -0.6896 | 0.0067 | -0.0575 | -102.9254
-7.5 | -0.6341 | 0.00635 | -0.0562 | -99.8583
-7 | -0.5785 | 0.00608 | -0.055 | -95.148
-6.5 | -0.525 | 0.00572 | -0.0535 | -91.7832
-5 | -0.3581 | 0.00518 | -0.0508 | -69.1313
-4.5 | -0.3029 | 0.005 | -0.05 | -60.58
-4 | -0.2477 | 0.00486 | -0.0492 | -50.9671
-3.5 | -0.1925 | 0.00478 | -0.0485 | -40.272
-3 | -0.1382 | 0.0047 | -0.0476 | -29.4043
-2.5 | -0.0835 | 0.00468 | -0.0469 | -17.8419
-2 | -0.0292 | 0.00464 | -0.0461 | -6.2931
-1.5 | 0.0247 | 0.00458 | -0.0453 | 5.393
-1 | 0.0788 | 0.00452 | -0.0445 | 17.4336
-0.5 | 0.1311 | 0.00442 | -0.0434 | 29.6606
0 | 0.1786 | 0.00463 | -0.0414 | 38.5745
0.5 | 0.2251 | 0.00462 | -0.0391 | 48.7229
1 | 0.2717 | 0.00467 | -0.0369 | 58.1799
1.5 | 0.3209 | 0.00482 | -0.0352 | 66.5768
2 | 0.3724 | 0.005 | -0.0339 | 74.48
2.5 | 0.4253 | 0.00517 | -0.0329 | 82.2631
3 | 0.4787 | 0.00533 | -0.0319 | 89.8124
3.5 | 0.5317 | 0.00546 | -0.0309 | 97.381
4 | 0.5855 | 0.0056 | -0.0299 | 104.5536
4.5 | 0.6394 | 0.00577 | -0.0289 | 110.8146
5 | 0.6939 | 0.00594 | -0.028 | 116.8182
6 | 0.8016 | 0.0064 | -0.0258 | 125.25
6.5 | 0.8554 | 0.00664 | -0.0246 | 128.8253
7.5 | 0.9624 | 0.00726 | -0.0219 | 132.562
8 | 1.0899 | 0.00782 | -0.0372 | 139.3734
8.5 | 1.1608 | 0.00822 | -0.0394 | 141.2165
9 | 1.2157 | 0.00889 | -0.0379 | 136.7492
9.5 | 1.2908 | 0.00962 | -0.0407 | 134.1788
10 | 1.3444 | 0.01037 | -0.0387 | 129.6432
10.5 | 1.396 | 0.01134 | -0.0363 | 123.1041
11 | 1.4496 | 0.01214 | -0.0341 | 119.4069
11.5 | 1.4966 | 0.01361 | -0.0307 | 109.9633
12 | 1.5411 | 0.01531 | -0.0271 | 100.6597
12.5 | 1.5696 | 0.01846 | -0.0215 | 85.0271
13 | 1.5748 | 0.0234 | -0.0139 | 67.2991
13.5 | 1.5425 | 0.02857 | -0.0025 | 53.9902
14 | 1.5028 | 0.03499 | 0.0051 | 42.9494
14.5 | 1.4584 | 0.04344 | 0.0081 | 33.5727
15 | 1.4236 | 0.05291 | 0.0065 | 26.9061
15.5 | 1.3868 | 0.06469 | 0.0009 | 21.4376
16 | 1.3538 | 0.07833 | -0.0075 | 17.2833
16.5 | 1.3288 | 0.09285 | -0.0171 | 14.3113
17 | 1.2961 | 0.11009 | -0.027 | 11.7731
17.5 | 1.2471 | 0.12825 | -0.0361 | 9.724
18 | 1.1237 | 0.1633 | -0.0586 | 6.8812

## 151. Re 20M Mach 0.50 (1)
BIGFOIL.COM POLAR EXPORT
NACA64A209
NACA64A209 |  |  |  | Cl Max: | 1.147 | at alpha= | 20 | deg
JavaFoil+Calcfoil stall+Eppler ext transition |  |  |  | L/D Max: | 102.458 | at alpha= | 4.5 | deg
Re: | 20000000 |  |  | Cd Min: | 0.00534 | at alpha= | -0.5 | deg
Mach: | 0.5 |  |  | Cl=0 at alpha= | -1.597 | deg
|  |  |  | @ Cl=0.1, Cd= | 0.005376
|  |  |  | @ Cl=0.4, Cd= | 0.005657
|  |  |  | @ Cl=0.6, Cd= | 0.046485
alpha (deg) | Cl | Cd | Cm | Cl/Cd
-20 | -0.986 | 0.18069 | -0.013 | -5.455
-19.5 | -0.961 | 0.15954 | -0.013 | -6.026
-19 | -0.934 | 0.15385 | -0.013 | -6.073
-18.5 | -0.908 | 0.15253 | -0.014 | -5.951
-18 | -0.881 | 0.1451 | -0.014 | -6.073
-17.5 | -0.855 | 0.13484 | -0.014 | -6.344
-17 | -0.829 | 0.13076 | -0.014 | -6.337
-16.5 | -0.802 | 0.12474 | -0.014 | -6.428
-16 | -0.775 | 0.12195 | -0.015 | -6.355
-15.5 | -0.752 | 0.10297 | -0.016 | -7.299
-15 | -0.728 | 0.09501 | -0.017 | -7.657
-14.5 | -0.704 | 0.08602 | -0.018 | -8.19
-14 | -0.67 | 0.09197 | -0.016 | -7.287
-13.5 | -0.645 | 0.08524 | -0.017 | -7.565
-13 | -0.615 | 0.08426 | -0.016 | -7.298
-12.5 | -0.643 | 0.03723 | -0.025 | -17.277
-12 | -0.666 | 0.01478 | -0.029 | -45.038
-11.5 | -0.534 | 0.07584 | -0.016 | -7.046
-11 | -0.509 | 0.06788 | -0.017 | -7.499
-10.5 | -0.485 | 0.06033 | -0.019 | -8.047
-10 | -0.534 | 0.01412 | -0.031 | -37.847
-9.5 | -0.529 | 0.00938 | -0.034 | -56.424
-9 | -0.496 | 0.00863 | -0.034 | -57.441
-8.5 | -0.373 | 0.05394 | -0.017 | -6.911
-8 | -0.348 | 0.04783 | -0.019 | -7.27
-7.5 | -0.396 | 0.00821 | -0.036 | -48.186
-7 | -0.362 | 0.00774 | -0.037 | -46.791
-6.5 | -0.329 | 0.00739 | -0.037 | -44.528
-6 | -0.295 | 0.00736 | -0.038 | -40.166
-5.5 | -0.403 | 0.00709 | -0.038 | -56.928
-5 | -0.405 | 0.00684 | -0.039 | -59.182
-4.5 | -0.366 | 0.00649 | -0.04 | -56.335
-4 | -0.312 | 0.00623 | -0.04 | -50.082
-3.5 | -0.251 | 0.00608 | -0.041 | -41.309
-3 | -0.187 | 0.00593 | -0.042 | -31.47
-2.5 | -0.121 | 0.00578 | -0.042 | -20.89
-2 | -0.054 | 0.00565 | -0.043 | -9.573
-1.5 | 0.013 | 0.00556 | -0.043 | 2.387
-1 | 0.081 | 0.00539 | -0.044 | 15.007
-0.5 | 0.149 | 0.00534 | -0.045 | 27.827
0 | 0.216 | 0.00538 | -0.045 | 40.219
0.5 | 0.284 | 0.00544 | -0.046 | 52.185
1 | 0.351 | 0.00554 | -0.047 | 63.473
1.5 | 0.418 | 0.0057 | -0.047 | 73.409
2 | 0.484 | 0.00604 | -0.048 | 80.216
2.5 | 0.55 | 0.00647 | -0.048 | 84.955
3 | 0.614 | 0.00675 | -0.049 | 90.93
3.5 | 0.676 | 0.00699 | -0.05 | 96.577
4 | 0.731 | 0.00726 | -0.05 | 100.696
4.5 | 0.776 | 0.00757 | -0.051 | 102.458
5 | 0.804 | 0.00801 | -0.051 | 100.372
5.5 | 0.793 | 0.00855 | -0.052 | 92.748
6 | 0.508 | 0.00898 | -0.053 | 56.531
6.5 | 0.541 | 0.00952 | -0.053 | 56.802
7 | 0.574 | 0.00956 | -0.054 | 60.067
7.5 | 0.607 | 0.01018 | -0.054 | 59.601
8 | 0.64 | 0.01102 | -0.055 | 58.043
8.5 | 0.546 | 0.05216 | -0.031 | 10.458
9 | 0.577 | 0.05243 | -0.034 | 10.997
9.5 | 0.736 | 0.01133 | -0.057 | 65.016
10 | 0.76 | 0.01359 | -0.056 | 55.908
10.5 | 0.66 | 0.05977 | -0.037 | 11.044
11 | 0.675 | 0.07364 | -0.031 | 9.171
11.5 | 0.855 | 0.01456 | -0.058 | 58.718
12 | 0.875 | 0.01694 | -0.058 | 51.665
12.5 | 0.813 | 0.0474 | -0.049 | 17.142
13 | 0.779 | 0.0926 | -0.032 | 8.416
13.5 | 0.824 | 0.07723 | -0.041 | 10.667
14 | 0.84 | 0.08958 | -0.038 | 9.379
14.5 | 0.862 | 0.09802 | -0.036 | 8.799
15 | 0.889 | 0.1048 | -0.037 | 8.483
15.5 | 0.913 | 0.1175 | -0.037 | 7.773
16 | 0.938 | 0.12541 | -0.037 | 7.48
16.5 | 0.964 | 0.13502 | -0.037 | 7.137
17 | 0.99 | 0.13694 | -0.038 | 7.231
17.5 | 1.018 | 0.14237 | -0.039 | 7.148
18 | 1.043 | 0.14998 | -0.04 | 6.955
18.5 | 1.067 | 0.1639 | -0.04 | 6.511
19 | 1.093 | 0.17225 | -0.04 | 6.345
19.5 | 1.119 | 0.17408 | -0.041 | 6.428
20 | 1.147 | 0.17585 | -0.042 | 6.52

## 152. Re 20M Mach 0.50 (2)
BIGFOIL.COM POLAR EXPORT
NACA64A209
NACA64A209 |  |  |  | Cl Max: | 1.0751 | at alpha= | 20 | deg
XFOIL ncrit=9 |  |  |  | L/D Max: | 125.816 | at alpha= | 5.5 | deg
Re: | 20000000 |  |  | Cd Min: | 0.29898 | at alpha= | 20 | deg
Mach: | 0.5 |  |  | Cl=0 at alpha= | -99 | deg
|  |  |  | @ Cl=0.1, Cd= | 0.00441
|  |  |  | @ Cl=0.4, Cd= | 0.0050483
|  |  |  | @ Cl=0.6, Cd= | 0.0056942
alpha (deg) | Cl | Cd | Cm | Cl/Cd
0 | 0.2052 | 0.00441 | -0.0469 | 46.5306
0.5 | 0.2518 | 0.00456 | -0.0432 | 55.2193
1 | 0.3022 | 0.00462 | -0.0401 | 65.4113
2 | 0.4141 | 0.00511 | -0.036 | 81.0372
2.5 | 0.4742 | 0.0053 | -0.0344 | 89.4717
3 | 0.5343 | 0.0055 | -0.0327 | 97.1455
3.5 | 0.5956 | 0.00568 | -0.031 | 104.8592
4 | 0.6577 | 0.00588 | -0.0292 | 111.8537
4.5 | 0.721 | 0.00611 | -0.0272 | 118.0033
5 | 0.7841 | 0.00641 | -0.0247 | 122.3245
5.5 | 0.848 | 0.00674 | -0.0219 | 125.816
6 | 0.9098 | 0.00731 | -0.0179 | 124.4596
6.5 | 0.9591 | 0.00889 | -0.0113 | 107.8853
7 | 0.9861 | 0.01625 | -0.0045 | 60.6831
7.5 | 1.0143 | 0.02938 | -0.0058 | 34.5235
8 | 0.9966 | 0.03686 | 0.0016 | 27.0374
8.5 | 0.9706 | 0.04643 | 0.001 | 20.9046
9 | 0.9399 | 0.05506 | -0.0005 | 17.0705
9.5 | 0.9101 | 0.06685 | -0.0083 | 13.6141
10 | 0.8921 | 0.08301 | -0.0216 | 10.7469
10.5 | 0.877 | 0.09713 | -0.0305 | 9.0291
11 | 0.871 | 0.10839 | -0.0365 | 8.0358
11.5 | 0.8591 | 0.12115 | -0.0431 | 7.0912
12 | 0.8545 | 0.13293 | -0.049 | 6.4282
12.5 | 0.8446 | 0.14684 | -0.0559 | 5.7518
13 | 0.8552 | 0.15595 | -0.0603 | 5.4838
13.5 | 0.8589 | 0.16749 | -0.066 | 5.1281
14 | 0.8699 | 0.17742 | -0.0709 | 4.9031
14.5 | 0.8802 | 0.18828 | -0.0764 | 4.675
15 | 0.8916 | 0.19927 | -0.082 | 4.4743
15.5 | 0.9059 | 0.20965 | -0.0873 | 4.321
16 | 0.9198 | 0.22122 | -0.0931 | 4.1579
16.5 | 0.9373 | 0.23118 | -0.0984 | 4.0544
17 | 0.957 | 0.23963 | -0.1032 | 3.9937
17.5 | 0.9758 | 0.24941 | -0.1086 | 3.9124
19 | 1.0346 | 0.27777 | -0.1247 | 3.7247
19.5 | 1.0547 | 0.28757 | -0.1302 | 3.6676
20 | 1.0751 | 0.29898 | -0.1362 | 3.5959