## index
index | Re | Mach | Datasource
1 | 50000 | 0 | JavaFoil+Calcfoil stall+Eppler ext transition
2 | 50000 | 0 | XFOIL ncrit=9
3 | 50000 | 0.1 | JavaFoil+Calcfoil stall+Eppler ext transition
4 | 50000 | 0.1 | XFOIL ncrit=9
5 | 50000 | 0.25 | JavaFoil+Calcfoil stall+Eppler ext transition
6 | 50000 | 0.25 | XFOIL ncrit=9
7 | 50000 | 0.5 | JavaFoil+Calcfoil stall+Eppler ext transition
8 | 50000 | 0.5 | XFOIL ncrit=9
9 | 100000 | 0 | JavaFoil+Calcfoil stall+Eppler ext transition
10 | 100000 | 0 | XFOIL ncrit=9
11 | 100000 | 0.1 | JavaFoil+Calcfoil stall+Eppler ext transition
12 | 100000 | 0.1 | XFOIL ncrit=9
13 | 100000 | 0.25 | JavaFoil+Calcfoil stall+Eppler ext transition
14 | 100000 | 0.25 | XFOIL ncrit=9
15 | 100000 | 0.5 | JavaFoil+Calcfoil stall+Eppler ext transition
16 | 100000 | 0.5 | XFOIL ncrit=9
17 | 250000 | 0 | JavaFoil+Calcfoil stall+Eppler ext transition
18 | 250000 | 0 | XFOIL ncrit=9
19 | 250000 | 0.1 | JavaFoil+Calcfoil stall+Eppler ext transition
20 | 250000 | 0.1 | XFOIL ncrit=9
21 | 250000 | 0.25 | JavaFoil+Calcfoil stall+Eppler ext transition
22 | 250000 | 0.25 | XFOIL ncrit=9
23 | 250000 | 0.5 | JavaFoil+Calcfoil stall+Eppler ext transition
24 | 250000 | 0.5 | XFOIL ncrit=9
25 | 500000 | 0 | JavaFoil+Calcfoil stall+Eppler ext transition
26 | 500000 | 0 | XFOIL ncrit=9
27 | 500000 | 0.1 | JavaFoil+Calcfoil stall+Eppler ext transition
28 | 500000 | 0.1 | XFOIL ncrit=9
29 | 500000 | 0.25 | JavaFoil+Calcfoil stall+Eppler ext transition
30 | 500000 | 0.25 | XFOIL ncrit=9
31 | 500000 | 0.5 | JavaFoil+Calcfoil stall+Eppler ext transition
32 | 500000 | 0.5 | XFOIL ncrit=9
33 | 750000 | 0 | JavaFoil+Calcfoil stall+Eppler ext transition
34 | 750000 | 0 | XFOIL ncrit=9
35 | 750000 | 0.1 | JavaFoil+Calcfoil stall+Eppler ext transition
36 | 750000 | 0.1 | XFOIL ncrit=9
37 | 750000 | 0.25 | JavaFoil+Calcfoil stall+Eppler ext transition
38 | 750000 | 0.25 | XFOIL ncrit=9
39 | 750000 | 0.5 | JavaFoil+Calcfoil stall+Eppler ext transition
40 | 750000 | 0.5 | XFOIL ncrit=9
41 | 1000000 | 0 | JavaFoil+Calcfoil stall+Eppler ext transition
42 | 1000000 | 0 | XFOIL ncrit=9
43 | 1000000 | 0.1 | JavaFoil+Calcfoil stall+Eppler ext transition
44 | 1000000 | 0.1 | XFOIL ncrit=9
45 | 1000000 | 0.25 | JavaFoil+Calcfoil stall+Eppler ext transition
46 | 1000000 | 0.25 | XFOIL ncrit=9
47 | 1000000 | 0.5 | JavaFoil+Calcfoil stall+Eppler ext transition
48 | 1000000 | 0.5 | XFOIL ncrit=9
49 | 2000000 | 0 | JavaFoil+Calcfoil stall+Eppler ext transition
50 | 2000000 | 0 | XFOIL ncrit=9
51 | 2000000 | 0.1 | JavaFoil+Calcfoil stall+Eppler ext transition
52 | 2000000 | 0.1 | XFOIL ncrit=9
53 | 2000000 | 0.25 | JavaFoil+Calcfoil stall+Eppler ext transition
54 | 2000000 | 0.25 | XFOIL ncrit=9
55 | 2000000 | 0.5 | JavaFoil+Calcfoil stall+Eppler ext transition
56 | 2000000 | 0.5 | XFOIL ncrit=9
57 | 3000000 | 0 | JavaFoil+Calcfoil stall+Eppler ext transition
58 | 3000000 | 0 | XFOIL ncrit=9
59 | 3000000 | 0.1 | JavaFoil+Calcfoil stall+Eppler ext transition
60 | 3000000 | 0.1 | XFOIL ncrit=9
61 | 3000000 | 0.25 | JavaFoil+Calcfoil stall+Eppler ext transition
62 | 3000000 | 0.25 | XFOIL ncrit=9
63 | 3000000 | 0.5 | JavaFoil+Calcfoil stall+Eppler ext transition
64 | 3000000 | 0.5 | XFOIL ncrit=9
65 | 4000000 | 0 | JavaFoil+Calcfoil stall+Eppler ext transition
66 | 4000000 | 0 | XFOIL ncrit=9
67 | 4000000 | 0.1 | JavaFoil+Calcfoil stall+Eppler ext transition
68 | 4000000 | 0.1 | XFOIL ncrit=9
69 | 4000000 | 0.25 | JavaFoil+Calcfoil stall+Eppler ext transition
70 | 4000000 | 0.25 | XFOIL ncrit=9
71 | 4000000 | 0.5 | JavaFoil+Calcfoil stall+Eppler ext transition
72 | 4000000 | 0.5 | XFOIL ncrit=9
73 | 5000000 | 0 | JavaFoil+Calcfoil stall+Eppler ext transition
74 | 5000000 | 0 | XFOIL ncrit=9
75 | 5000000 | 0.1 | JavaFoil+Calcfoil stall+Eppler ext transition
76 | 5000000 | 0.1 | XFOIL ncrit=9
77 | 5000000 | 0.25 | JavaFoil+Calcfoil stall+Eppler ext transition
78 | 5000000 | 0.25 | XFOIL ncrit=9
79 | 5000000 | 0.5 | JavaFoil+Calcfoil stall+Eppler ext transition
80 | 5000000 | 0.5 | XFOIL ncrit=9
81 | 6000000 | 0 | JavaFoil+Calcfoil stall+Eppler ext transition
82 | 6000000 | 0 | XFOIL ncrit=9
83 | 6000000 | 0.1 | JavaFoil+Calcfoil stall+Eppler ext transition
84 | 6000000 | 0.1 | XFOIL ncrit=9
85 | 6000000 | 0.25 | JavaFoil+Calcfoil stall+Eppler ext transition
86 | 6000000 | 0.25 | XFOIL ncrit=9
87 | 6000000 | 0.5 | JavaFoil+Calcfoil stall+Eppler ext transition
88 | 6000000 | 0.5 | XFOIL ncrit=9
89 | 7000000 | 0 | JavaFoil+Calcfoil stall+Eppler ext transition
90 | 7000000 | 0 | XFOIL ncrit=9
91 | 7000000 | 0.1 | JavaFoil+Calcfoil stall+Eppler ext transition
92 | 7000000 | 0.1 | XFOIL ncrit=9
93 | 7000000 | 0.25 | JavaFoil+Calcfoil stall+Eppler ext transition
94 | 7000000 | 0.25 | XFOIL ncrit=9
95 | 7000000 | 0.5 | JavaFoil+Calcfoil stall+Eppler ext transition
96 | 7000000 | 0.5 | XFOIL ncrit=9
97 | 8000000 | 0 | JavaFoil+Calcfoil stall+Eppler ext transition
98 | 8000000 | 0 | XFOIL ncrit=9
99 | 8000000 | 0.1 | JavaFoil+Calcfoil stall+Eppler ext transition
100 | 8000000 | 0.1 | XFOIL ncrit=9
101 | 8000000 | 0.25 | JavaFoil+Calcfoil stall+Eppler ext transition
102 | 8000000 | 0.25 | XFOIL ncrit=9
103 | 8000000 | 0.5 | JavaFoil+Calcfoil stall+Eppler ext transition
104 | 8000000 | 0.5 | XFOIL ncrit=9
105 | 10000000 | 0 | JavaFoil+Calcfoil stall+Eppler ext transition
106 | 10000000 | 0 | XFOIL ncrit=9
107 | 10000000 | 0.1 | JavaFoil+Calcfoil stall+Eppler ext transition
108 | 10000000 | 0.1 | XFOIL ncrit=9
109 | 10000000 | 0.25 | JavaFoil+Calcfoil stall+Eppler ext transition
110 | 10000000 | 0.25 | XFOIL ncrit=9
111 | 10000000 | 0.5 | JavaFoil+Calcfoil stall+Eppler ext transition
112 | 10000000 | 0.5 | XFOIL ncrit=9
113 | 12000000 | 0 | JavaFoil+Calcfoil stall+Eppler ext transition
114 | 12000000 | 0 | XFOIL ncrit=9
115 | 12000000 | 0.1 | JavaFoil+Calcfoil stall+Eppler ext transition
116 | 12000000 | 0.1 | XFOIL ncrit=9
117 | 12000000 | 0.25 | JavaFoil+Calcfoil stall+Eppler ext transition
118 | 12000000 | 0.25 | XFOIL ncrit=9
119 | 12000000 | 0.5 | JavaFoil+Calcfoil stall+Eppler ext transition
120 | 12000000 | 0.5 | XFOIL ncrit=9
121 | 14000000 | 0 | JavaFoil+Calcfoil stall+Eppler ext transition
122 | 14000000 | 0 | XFOIL ncrit=9
123 | 14000000 | 0.1 | JavaFoil+Calcfoil stall+Eppler ext transition
124 | 14000000 | 0.1 | XFOIL ncrit=9
125 | 14000000 | 0.25 | JavaFoil+Calcfoil stall+Eppler ext transition
126 | 14000000 | 0.25 | XFOIL ncrit=9
127 | 14000000 | 0.5 | JavaFoil+Calcfoil stall+Eppler ext transition
128 | 14000000 | 0.5 | XFOIL ncrit=9
129 | 16000000 | 0 | JavaFoil+Calcfoil stall+Eppler ext transition
130 | 16000000 | 0 | XFOIL ncrit=9
131 | 16000000 | 0.1 | JavaFoil+Calcfoil stall+Eppler ext transition
132 | 16000000 | 0.1 | XFOIL ncrit=9
133 | 16000000 | 0.25 | JavaFoil+Calcfoil stall+Eppler ext transition
134 | 16000000 | 0.25 | XFOIL ncrit=9
135 | 16000000 | 0.5 | JavaFoil+Calcfoil stall+Eppler ext transition
136 | 16000000 | 0.5 | XFOIL ncrit=9
137 | 18000000 | 0 | JavaFoil+Calcfoil stall+Eppler ext transition
138 | 18000000 | 0 | XFOIL ncrit=9
139 | 18000000 | 0.1 | JavaFoil+Calcfoil stall+Eppler ext transition
140 | 18000000 | 0.1 | XFOIL ncrit=9
141 | 18000000 | 0.25 | JavaFoil+Calcfoil stall+Eppler ext transition
142 | 18000000 | 0.25 | XFOIL ncrit=9
143 | 18000000 | 0.5 | JavaFoil+Calcfoil stall+Eppler ext transition
144 | 18000000 | 0.5 | XFOIL ncrit=9
145 | 20000000 | 0 | JavaFoil+Calcfoil stall+Eppler ext transition
146 | 20000000 | 0 | XFOIL ncrit=9
147 | 20000000 | 0.1 | JavaFoil+Calcfoil stall+Eppler ext transition
148 | 20000000 | 0.1 | XFOIL ncrit=9
149 | 20000000 | 0.25 | JavaFoil+Calcfoil stall+Eppler ext transition
150 | 20000000 | 0.25 | XFOIL ncrit=9
151 | 20000000 | 0.5 | JavaFoil+Calcfoil stall+Eppler ext transition
152 | 20000000 | 0.5 | XFOIL ncrit=9

## 1. Re 50k Mach 0.00 (1)
BIGFOIL.COM POLAR EXPORT
NACA65-409 a=0.2
NACA65-409 a=0.2 |  |  |  | Cl Max: | 0.836 | at alpha= | 8.5 | deg
JavaFoil+Calcfoil stall+Eppler ext transition |  |  |  | L/D Max: | 36.814 | at alpha= | 4.5 | deg
Re: | 50000 |  |  | Cd Min: | 0.01577 | at alpha= | 0 | deg
Mach: | 0 |  |  | Cl=0 at alpha= | -2.087 | deg
|  |  |  | @ Cl=0.1, Cd= | 0.035548
|  |  |  | @ Cl=0.4, Cd= | 0.016753
|  |  |  | @ Cl=0.6, Cd= | 0.20042
alpha (deg) | Cl | Cd | Cm | Cl/Cd
-14.5 | -0.275 | 0.44359 | -0.007 | -0.62
-14 | -0.291 | 0.37379 | -0.008 | -0.779
-13.5 | -0.308 | 0.32349 | -0.007 | -0.953
-13 | -0.325 | 0.29334 | -0.008 | -1.109
-12.5 | -0.342 | 0.28139 | -0.008 | -1.217
-12 | -0.359 | 0.25381 | -0.008 | -1.415
-11.5 | -0.375 | 0.22347 | -0.008 | -1.678
-11 | -0.39 | 0.19712 | -0.008 | -1.977
-10.5 | -0.402 | 0.18023 | -0.008 | -2.231
-10 | -0.412 | 0.15121 | -0.009 | -2.726
-9.5 | -0.418 | 0.13473 | -0.009 | -3.1
-9 | -0.415 | 0.12382 | -0.009 | -3.349
-8.5 | -0.408 | 0.10641 | -0.009 | -3.835
-8 | -0.397 | 0.09761 | -0.009 | -4.071
-7.5 | -0.383 | 0.08606 | -0.009 | -4.446
-7 | -0.364 | 0.07594 | -0.009 | -4.787
-6.5 | -0.34 | 0.07056 | -0.009 | -4.821
-6 | -0.313 | 0.06522 | -0.01 | -4.797
-5.5 | -0.282 | 0.05898 | -0.01 | -4.777
-5 | -0.247 | 0.0526 | -0.011 | -4.701
-4.5 | -0.21 | 0.04941 | -0.011 | -4.242
-4 | -0.169 | 0.04573 | -0.012 | -3.707
-3.5 | -0.127 | 0.04303 | -0.012 | -2.956
-3 | -0.083 | 0.04066 | -0.012 | -2.048
-2.5 | -0.038 | 0.03915 | -0.013 | -0.972
-2 | 0.008 | 0.03739 | -0.013 | 0.213
-1.5 | 0.055 | 0.03635 | -0.014 | 1.5
-1 | 0.101 | 0.03553 | -0.014 | 2.852
-0.5 | 0.149 | 0.03496 | -0.015 | 4.248
0 | 0.237 | 0.01577 | -0.034 | 15.04
0.5 | 0.293 | 0.01619 | -0.035 | 18.095
1 | 0.348 | 0.01646 | -0.035 | 21.17
1.5 | 0.403 | 0.01677 | -0.035 | 24.064
2 | 0.458 | 0.01715 | -0.036 | 26.717
2.5 | 0.512 | 0.01757 | -0.036 | 29.172
3 | 0.566 | 0.01807 | -0.037 | 31.339
3.5 | 0.619 | 0.01863 | -0.037 | 33.227
4 | 0.671 | 0.01922 | -0.038 | 34.927
4.5 | 0.745 | 0.02023 | -0.039 | 36.814
5 | 0.651 | 0.04154 | -0.018 | 15.669
5.5 | 0.69 | 0.04424 | -0.017 | 15.586
6 | 0.727 | 0.0479 | -0.016 | 15.167
6.5 | 0.761 | 0.0516 | -0.016 | 14.739
7 | 0.791 | 0.0558 | -0.015 | 14.175
7.5 | 0.814 | 0.06057 | -0.014 | 13.444
8 | 0.829 | 0.06684 | -0.014 | 12.403
8.5 | 0.836 | 0.0726 | -0.014 | 11.52
9 | 0.836 | 0.07978 | -0.013 | 10.48
9.5 | 0.828 | 0.0906 | -0.013 | 9.144
10 | 0.814 | 0.09741 | -0.012 | 8.353
10.5 | 0.793 | 0.10954 | -0.011 | 7.235
11 | 0.766 | 0.12376 | -0.011 | 6.19
11.5 | 0.735 | 0.13535 | -0.012 | 5.432
12 | 0.701 | 0.16712 | -0.011 | 4.196
12.5 | 0.665 | 0.1609 | -0.013 | 4.135
13 | 0.628 | 0.20595 | -0.012 | 3.049
13.5 | 0.591 | 0.20042 | -0.014 | 2.947

## 2. Re 50k Mach 0.00 (2)
BIGFOIL.COM POLAR EXPORT
NACA65-409 a=0.2
NACA65-409 a=0.2 |  |  |  | Cl Max: | 1.0677 | at alpha= | 9.5 | deg
XFOIL ncrit=9 |  |  |  | L/D Max: | 33.8278 | at alpha= | 6.5 | deg
Re: | 50000 |  |  | Cd Min: | 0.2541 | at alpha= | -20 | deg
Mach: | 0 |  |  | Cl=0 at alpha= | 0.3617 | deg
|  |  |  | @ Cl=0.1, Cd= | 0.025711
|  |  |  | @ Cl=0.4, Cd= | 0.035359
|  |  |  | @ Cl=0.6, Cd= | 0.042686
alpha (deg) | Cl | Cd | Cm | Cl/Cd
-20 | -0.7328 | 0.2541 | 0.0552 | -2.8839
-19.5 | -0.7117 | 0.24412 | 0.0525 | -2.9154
-19 | -0.6939 | 0.23775 | 0.0485 | -2.9186
-18.5 | -0.6771 | 0.23224 | 0.0442 | -2.9155
-18 | -0.664 | 0.2296 | 0.0388 | -2.892
-17.5 | -0.6585 | 0.2307 | 0.0329 | -2.8544
-17 | -0.6276 | 0.21361 | 0.0318 | -2.9381
-16.5 | -0.609 | 0.20627 | 0.0287 | -2.9524
-16 | -0.5936 | 0.20049 | 0.0246 | -2.9607
-15.5 | -0.5877 | 0.1989 | 0.019 | -2.9548
-15 | -0.5664 | 0.18836 | 0.0165 | -3.007
-14.5 | -0.5469 | 0.18016 | 0.0142 | -3.0356
-14 | -0.5383 | 0.1757 | 0.0098 | -3.0637
-13.5 | -0.5442 | 0.17511 | 0.0035 | -3.1078
-13 | -0.5081 | 0.16064 | 0.0042 | -3.163
-12.5 | -0.5159 | 0.15916 | -0.0021 | -3.2414
-12 | -0.485 | 0.14703 | -0.0019 | -3.2986
-11.5 | -0.4962 | 0.14507 | -0.0083 | -3.4204
-11 | -0.4675 | 0.13392 | -0.0081 | -3.4909
-10.5 | -0.4539 | 0.12609 | -0.01 | -3.5998
-10 | -0.4683 | 0.12312 | -0.0163 | -3.8036
-9.5 | -0.4559 | 0.11523 | -0.0178 | -3.9564
-9 | -0.4486 | 0.10831 | -0.0199 | -4.1418
-8.5 | -0.4257 | 0.09954 | -0.0189 | -4.2767
-8 | -0.4366 | 0.09454 | -0.0218 | -4.6182
-7.5 | -0.4214 | 0.08738 | -0.0193 | -4.8226
-7 | -0.4213 | 0.08173 | -0.0168 | -5.1548
-6.5 | -0.4244 | 0.07691 | -0.0117 | -5.5181
-6 | -0.3028 | 0.06867 | 0.0048 | -4.4095
-4.5 | -0.2699 | 0.05449 | 0.0149 | -4.9532
-4 | -0.3595 | 0.05467 | 0.0299 | -6.5758
-3.5 | -0.4449 | 0.05309 | 0.0419 | -8.3801
-3 | -0.3212 | 0.03759 | -0.0235 | -8.5448
-2.5 | -0.2629 | 0.03416 | -0.0225 | -7.6961
-2 | -0.2133 | 0.03088 | -0.0211 | -6.9074
-1.5 | -0.1677 | 0.02849 | -0.0196 | -5.8863
-1 | -0.121 | 0.02692 | -0.0174 | -4.4948
-0.5 | -0.0775 | 0.02575 | -0.0159 | -3.0097
0 | -0.0272 | 0.02222 | -0.014 | -1.2241
0.5 | 0.0104 | 0.02321 | -0.0128 | 0.44808
1 | 0.0865 | 0.02533 | -0.0197 | 3.4149
1.5 | 0.1552 | 0.02727 | -0.0252 | 5.6912
2 | 0.2282 | 0.02949 | -0.0313 | 7.7382
2.5 | 0.2899 | 0.03147 | -0.0351 | 9.2119
3 | 0.3497 | 0.03355 | -0.0385 | 10.4232
3.5 | 0.4092 | 0.03569 | -0.0415 | 11.4654
4 | 0.4679 | 0.03786 | -0.0441 | 12.3587
4.5 | 0.5284 | 0.04002 | -0.0465 | 13.2034
5 | 0.5891 | 0.04213 | -0.0485 | 13.9829
5.5 | 0.633 | 0.04437 | -0.0482 | 14.2664
6 | 0.6952 | 0.04604 | -0.0489 | 15.0999
6.5 | 0.8917 | 0.02636 | -0.0363 | 33.8278
7 | 0.8687 | 0.02854 | -0.0195 | 30.438
7.5 | 0.9053 | 0.03351 | -0.0156 | 27.0158
8 | 0.9932 | 0.03997 | -0.0171 | 24.8486
8.5 | 1.04 | 0.04631 | -0.0151 | 22.4574
9 | 1.0661 | 0.05421 | -0.0114 | 19.6661
9.5 | 1.0677 | 0.06298 | -0.0074 | 16.953
10 | 1.0569 | 0.07204 | -0.0043 | 14.671
10.5 | 1.007 | 0.08029 | -0.0013 | 12.542
11 | 0.9535 | 0.09179 | -0.0045 | 10.3878
11.5 | 0.8763 | 0.11125 | -0.0194 | 7.8769
12 | 0.835 | 0.134 | -0.0352 | 6.2313
12.5 | 0.8096 | 0.15709 | -0.0525 | 5.1537
13 | 0.8015 | 0.16351 | -0.0555 | 4.9018
13.5 | 0.8087 | 0.17137 | -0.058 | 4.719
14 | 0.8177 | 0.17909 | -0.0606 | 4.5659
14.5 | 0.8286 | 0.18668 | -0.0633 | 4.4386

## 3. Re 50k Mach 0.10 (1)
BIGFOIL.COM POLAR EXPORT
NACA65-409 a=0.2
NACA65-409 a=0.2 |  |  |  | Cl Max: | 0.834 | at alpha= | 8.5 | deg
JavaFoil+Calcfoil stall+Eppler ext transition |  |  |  | L/D Max: | 36.821 | at alpha= | 4.5 | deg
Re: | 50000 |  |  | Cd Min: | 0.01579 | at alpha= | 0 | deg
Mach: | 0.1 |  |  | Cl=0 at alpha= | -2.087 | deg
|  |  |  | @ Cl=0.1, Cd= | 0.035584
|  |  |  | @ Cl=0.4, Cd= | 0.016782
|  |  |  | @ Cl=0.6, Cd= | 0.20251
alpha (deg) | Cl | Cd | Cm | Cl/Cd
-14.5 | -0.235 | 0.46098 | -0.007 | -0.51
-14 | -0.253 | 0.41423 | -0.007 | -0.611
-13.5 | -0.272 | 0.37664 | -0.008 | -0.721
-13 | -0.291 | 0.34309 | -0.008 | -0.848
-12.5 | -0.311 | 0.31487 | -0.008 | -0.986
-12 | -0.33 | 0.28547 | -0.008 | -1.156
-11.5 | -0.349 | 0.24384 | -0.008 | -1.431
-11 | -0.367 | 0.20777 | -0.008 | -1.764
-10.5 | -0.382 | 0.18281 | -0.008 | -2.092
-10 | -0.396 | 0.16411 | -0.009 | -2.41
-9.5 | -0.404 | 0.14519 | -0.009 | -2.784
-9 | -0.404 | 0.12764 | -0.009 | -3.165
-8.5 | -0.4 | 0.10798 | -0.009 | -3.702
-8 | -0.391 | 0.09875 | -0.009 | -3.961
-7.5 | -0.378 | 0.08692 | -0.009 | -4.351
-7 | -0.361 | 0.07857 | -0.009 | -4.59
-6.5 | -0.339 | 0.07274 | -0.009 | -4.655
-6 | -0.312 | 0.06554 | -0.01 | -4.763
-5.5 | -0.282 | 0.05906 | -0.01 | -4.769
-5 | -0.248 | 0.05293 | -0.011 | -4.677
-4.5 | -0.21 | 0.04989 | -0.011 | -4.212
-4 | -0.17 | 0.04542 | -0.012 | -3.743
-3.5 | -0.128 | 0.04279 | -0.012 | -2.984
-3 | -0.084 | 0.04082 | -0.012 | -2.049
-2.5 | -0.038 | 0.03909 | -0.013 | -0.979
-2 | 0.008 | 0.03746 | -0.013 | 0.214
-1.5 | 0.055 | 0.03634 | -0.014 | 1.508
-1 | 0.102 | 0.03555 | -0.015 | 2.865
-0.5 | 0.149 | 0.035 | -0.015 | 4.263
0 | 0.238 | 0.01579 | -0.035 | 15.081
0.5 | 0.294 | 0.01623 | -0.035 | 18.136
1 | 0.35 | 0.0165 | -0.035 | 21.213
1.5 | 0.405 | 0.01681 | -0.036 | 24.112
2 | 0.46 | 0.01721 | -0.036 | 26.719
2.5 | 0.515 | 0.01764 | -0.036 | 29.181
3 | 0.569 | 0.01814 | -0.037 | 31.362
3.5 | 0.622 | 0.01871 | -0.037 | 33.223
4 | 0.674 | 0.01931 | -0.038 | 34.912
4.5 | 0.748 | 0.02031 | -0.04 | 36.821
5 | 0.654 | 0.0416 | -0.018 | 15.724
5.5 | 0.693 | 0.0444 | -0.017 | 15.598
6 | 0.729 | 0.04785 | -0.016 | 15.243
6.5 | 0.763 | 0.05177 | -0.016 | 14.742
7 | 0.793 | 0.05574 | -0.015 | 14.231
7.5 | 0.816 | 0.06075 | -0.014 | 13.428
8 | 0.829 | 0.06654 | -0.014 | 12.457
8.5 | 0.834 | 0.07432 | -0.014 | 11.225
9 | 0.831 | 0.08257 | -0.013 | 10.07
9.5 | 0.821 | 0.09351 | -0.013 | 8.776
10 | 0.802 | 0.10255 | -0.012 | 7.821
10.5 | 0.777 | 0.113 | -0.011 | 6.873
11 | 0.746 | 0.13074 | -0.012 | 5.703
11.5 | 0.71 | 0.13941 | -0.012 | 5.093
12 | 0.671 | 0.15561 | -0.013 | 4.314
12.5 | 0.631 | 0.16586 | -0.013 | 3.802
13 | 0.589 | 0.18342 | -0.013 | 3.211
13.5 | 0.547 | 0.20251 | -0.014 | 2.703

## 4. Re 50k Mach 0.10 (2)
BIGFOIL.COM POLAR EXPORT
NACA65-409 a=0.2
NACA65-409 a=0.2 |  |  |  | Cl Max: | 1.0655 | at alpha= | 9 | deg
XFOIL ncrit=9 |  |  |  | L/D Max: | 29.9793 | at alpha= | 7 | deg
Re: | 50000 |  |  | Cd Min: | 0.25327 | at alpha= | -20 | deg
Mach: | 0.1 |  |  | Cl=0 at alpha= | 0.37533 | deg
|  |  |  | @ Cl=0.1, Cd= | 0.025786
|  |  |  | @ Cl=0.4, Cd= | 0.035414
|  |  |  | @ Cl=0.6, Cd= | 0.043079
alpha (deg) | Cl | Cd | Cm | Cl/Cd
-20 | -0.7338 | 0.25327 | 0.0561 | -2.8973
-19.5 | -0.7138 | 0.24469 | 0.0529 | -2.9172
-19 | -0.6959 | 0.23841 | 0.0489 | -2.9189
-18.5 | -0.6791 | 0.23308 | 0.0444 | -2.9136
-18 | -0.6667 | 0.23107 | 0.0389 | -2.8853
-17.5 | -0.6618 | 0.23249 | 0.0329 | -2.8466
-17 | -0.6282 | 0.21376 | 0.0322 | -2.9388
-16.5 | -0.61 | 0.20673 | 0.0289 | -2.9507
-16 | -0.595 | 0.20123 | 0.0246 | -2.9568
-15.5 | -0.5904 | 0.20033 | 0.0189 | -2.9471
-15 | -0.5649 | 0.18798 | 0.017 | -3.0051
-14.5 | -0.5472 | 0.18058 | 0.0143 | -3.0302
-14 | -0.5403 | 0.17679 | 0.0095 | -3.0562
-13.5 | -0.5228 | 0.16798 | 0.0069 | -3.1123
-13 | -0.5089 | 0.16133 | 0.004 | -3.1544
-12.5 | -0.5185 | 0.16036 | -0.0025 | -3.2333
-12 | -0.4858 | 0.14769 | -0.0021 | -3.2893
-11.5 | -0.4781 | 0.14101 | -0.0056 | -3.3905
-11 | -0.4694 | 0.13481 | -0.0086 | -3.4819
-10.5 | -0.4527 | 0.12643 | -0.01 | -3.5806
-10 | -0.4468 | 0.11983 | -0.0131 | -3.7286
-9.5 | -0.4591 | 0.11621 | -0.0185 | -3.9506
-9 | -0.4521 | 0.10925 | -0.0206 | -4.1382
-8.5 | -0.4242 | 0.09996 | -0.0189 | -4.2437
-8 | -0.419 | 0.09349 | -0.0195 | -4.4818
-7.5 | -0.4246 | 0.08809 | -0.0197 | -4.8201
-6.5 | -0.412 | 0.07682 | -0.0102 | -5.3632
-6 | -0.2836 | 0.06808 | 0.0049 | -4.1657
-4.5 | -0.2715 | 0.05481 | 0.015 | -4.9535
-4 | -0.3618 | 0.05504 | 0.0301 | -6.5734
-3 | -0.3234 | 0.03809 | -0.0235 | -8.4904
-2.5 | -0.2656 | 0.0345 | -0.0226 | -7.6986
-2 | -0.2159 | 0.03104 | -0.0212 | -6.9555
-1.5 | -0.1699 | 0.02867 | -0.0197 | -5.9261
-1 | -0.123 | 0.02711 | -0.0175 | -4.5371
-0.5 | -0.079 | 0.02595 | -0.0159 | -3.0443
0 | -0.0286 | 0.02229 | -0.0142 | -1.2831
0.5 | 0.0095 | 0.02329 | -0.0129 | 0.4079
1 | 0.0882 | 0.02545 | -0.0202 | 3.4656
1.5 | 0.1578 | 0.02743 | -0.0258 | 5.7528
2 | 0.2274 | 0.02956 | -0.0312 | 7.6928
2.5 | 0.2952 | 0.0317 | -0.036 | 9.3123
3 | 0.3535 | 0.03373 | -0.039 | 10.4803
3.5 | 0.4126 | 0.03587 | -0.0419 | 11.5026
4 | 0.4727 | 0.03804 | -0.0446 | 12.4264
4.5 | 0.5369 | 0.04021 | -0.0475 | 13.3524
5 | 0.5827 | 0.04241 | -0.0476 | 13.7397
5.5 | 0.6378 | 0.04454 | -0.0484 | 14.3197
6 | 0.6906 | 0.04647 | -0.0483 | 14.8612
7 | 0.8685 | 0.02897 | -0.0188 | 29.9793
7.5 | 0.9091 | 0.03386 | -0.0152 | 26.8488
8 | 0.9974 | 0.04051 | -0.0166 | 24.6211
8.5 | 1.0425 | 0.04697 | -0.0145 | 22.195
9 | 1.0655 | 0.05492 | -0.0106 | 19.4009
9.5 | 1.0642 | 0.06369 | -0.0066 | 16.7091
10 | 1.0516 | 0.07274 | -0.0036 | 14.457
10.5 | 1.0009 | 0.08089 | -0.001 | 12.3736
11 | 0.9375 | 0.09296 | -0.0058 | 10.085
11.5 | 0.873 | 0.11231 | -0.0201 | 7.7731
12 | 0.8314 | 0.13449 | -0.0358 | 6.1819
12.5 | 0.8106 | 0.15775 | -0.0528 | 5.1385
13 | 0.8033 | 0.16423 | -0.0558 | 4.8913
13.5 | 0.8103 | 0.17206 | -0.0584 | 4.7094
14 | 0.8192 | 0.17977 | -0.061 | 4.5569

## 5. Re 50k Mach 0.25 (1)
BIGFOIL.COM POLAR EXPORT
NACA65-409 a=0.2
NACA65-409 a=0.2 |  |  |  | Cl Max: | 0.822 | at alpha= | 8 | deg
JavaFoil+Calcfoil stall+Eppler ext transition |  |  |  | L/D Max: | 36.779 | at alpha= | 4.5 | deg
Re: | 50000 |  |  | Cd Min: | 0.01605 | at alpha= | 0 | deg
Mach: | 0.25 |  |  | Cl=0 at alpha= | -2.0851 | deg
|  |  |  | @ Cl=0.1, Cd= | 0.035832
|  |  |  | @ Cl=0.4, Cd= | 0.29429
|  |  |  | @ Cl=0.6, Cd= | 0.29429
alpha (deg) | Cl | Cd | Cm | Cl/Cd
-12.5 | -0.059 | 0.25576 | -0.009 | -0.229
-12 | -0.056 | 0.22028 | -0.009 | -0.253
-11.5 | -0.053 | 0.85995 | -0.009 | -0.062
-11 | -0.135 | 0.56771 | -0.008 | -0.237
-10.5 | -0.195 | 0.39476 | -0.009 | -0.493
-10 | -0.243 | 0.27741 | -0.009 | -0.878
-9.5 | -0.283 | 0.23213 | -0.009 | -1.22
-9 | -0.308 | 0.1935 | -0.009 | -1.59
-8.5 | -0.326 | 0.14721 | -0.01 | -2.212
-8 | -0.336 | 0.12491 | -0.01 | -2.693
-7.5 | -0.339 | 0.10344 | -0.01 | -3.282
-7 | -0.335 | 0.08793 | -0.01 | -3.81
-6.5 | -0.323 | 0.07776 | -0.01 | -4.155
-6 | -0.304 | 0.07239 | -0.01 | -4.201
-5.5 | -0.279 | 0.06351 | -0.01 | -4.389
-5 | -0.248 | 0.05719 | -0.01 | -4.333
-4.5 | -0.212 | 0.05091 | -0.011 | -4.169
-4 | -0.173 | 0.04684 | -0.012 | -3.689
-3.5 | -0.13 | 0.0438 | -0.012 | -2.975
-3 | -0.086 | 0.04143 | -0.013 | -2.065
-2.5 | -0.039 | 0.03975 | -0.013 | -0.987
-2 | 0.008 | 0.03781 | -0.014 | 0.217
-1.5 | 0.056 | 0.03664 | -0.014 | 1.535
-1 | 0.105 | 0.03574 | -0.015 | 2.927
-0.5 | 0.153 | 0.03516 | -0.016 | 4.36
0 | 0.244 | 0.01605 | -0.035 | 15.204
0.5 | 0.302 | 0.01647 | -0.036 | 18.309
1 | 0.359 | 0.01676 | -0.036 | 21.393
1.5 | 0.415 | 0.01711 | -0.037 | 24.268
2 | 0.471 | 0.01753 | -0.037 | 26.891
2.5 | 0.527 | 0.01799 | -0.037 | 29.325
3 | 0.583 | 0.01854 | -0.038 | 31.431
3.5 | 0.637 | 0.01911 | -0.038 | 33.344
4 | 0.691 | 0.01978 | -0.039 | 34.921
4.5 | 0.766 | 0.02082 | -0.041 | 36.779
5 | 0.67 | 0.04197 | -0.018 | 15.972
5.5 | 0.709 | 0.0451 | -0.017 | 15.72
6 | 0.745 | 0.04839 | -0.016 | 15.392
6.5 | 0.777 | 0.05242 | -0.016 | 14.817
7 | 0.804 | 0.05843 | -0.015 | 13.757
7.5 | 0.82 | 0.06392 | -0.014 | 12.824
8 | 0.822 | 0.07184 | -0.014 | 11.446
8.5 | 0.812 | 0.07944 | -0.013 | 10.225
9 | 0.789 | 0.09071 | -0.013 | 8.694
9.5 | 0.751 | 0.10957 | -0.011 | 6.854
10 | 0.7 | 0.12325 | -0.012 | 5.68
10.5 | 0.637 | 0.13607 | -0.012 | 4.682
11 | 0.564 | 0.1619 | -0.013 | 3.482
11.5 | 0.482 | 0.18398 | -0.014 | 2.622
12 | 0.394 | 0.20743 | -0.014 | 1.901
12.5 | 0.299 | 0.24331 | -0.015 | 1.23
13 | 0.183 | 0.29429 | -0.015 | 0.622

## 6. Re 50k Mach 0.25 (2)
BIGFOIL.COM POLAR EXPORT
NACA65-409 a=0.2
NACA65-409 a=0.2 |  |  |  | Cl Max: | 1.0551 | at alpha= | 9 | deg
XFOIL ncrit=9 |  |  |  | L/D Max: | 35.5853 | at alpha= | 6.5 | deg
Re: | 50000 |  |  | Cd Min: | 0.18461 | at alpha= | 14 | deg
Mach: | 0.25 |  |  | Cl=0 at alpha= | 0.31508 | deg
|  |  |  | @ Cl=0.1, Cd= | 0.026254
|  |  |  | @ Cl=0.4, Cd= | 0.035985
|  |  |  | @ Cl=0.6, Cd= | 0.043969
alpha (deg) | Cl | Cd | Cm | Cl/Cd
-3 | -0.343 | 0.03962 | -0.0232 | -8.6572
-2.5 | -0.2839 | 0.03533 | -0.0231 | -8.0357
-2 | -0.2307 | 0.0321 | -0.0218 | -7.1869
-1.5 | -0.1822 | 0.02965 | -0.0203 | -6.145
-1 | -0.1339 | 0.028 | -0.0182 | -4.7821
0 | -0.0397 | 0.0254 | -0.016 | -1.563
0.5 | 0.0233 | 0.02417 | -0.0167 | 0.964
1 | 0.0995 | 0.02624 | -0.0232 | 3.7919
1.5 | 0.1698 | 0.02827 | -0.0285 | 6.0064
2 | 0.2421 | 0.03047 | -0.034 | 7.9455
2.5 | 0.3015 | 0.03245 | -0.0371 | 9.2912
3 | 0.3617 | 0.03458 | -0.0401 | 10.4598
3.5 | 0.4214 | 0.03677 | -0.0428 | 11.4604
4 | 0.4808 | 0.03902 | -0.0451 | 12.3219
4.5 | 0.5454 | 0.04126 | -0.0477 | 13.2186
5 | 0.59 | 0.04359 | -0.0475 | 13.5352
5.5 | 0.6478 | 0.04578 | -0.0482 | 14.1503
6 | 0.6979 | 0.04785 | -0.0475 | 14.5852
6.5 | 0.8907 | 0.02503 | -0.0249 | 35.5853
7 | 0.8713 | 0.03094 | -0.0154 | 28.161
7.5 | 0.9315 | 0.03591 | -0.0129 | 25.9398
8 | 1.017 | 0.04348 | -0.0137 | 23.3901
8.5 | 1.0463 | 0.05019 | -0.0103 | 20.8468
9 | 1.0551 | 0.05829 | -0.0064 | 18.1009
9.5 | 1.0381 | 0.0666 | -0.0026 | 15.5871
10 | 1.0063 | 0.07487 | 0.0002 | 13.4406
10.5 | 0.9926 | 0.08521 | 0 | 11.6489
11 | 0.8973 | 0.09924 | -0.011 | 9.0417
11.5 | 0.8838 | 0.11368 | -0.0174 | 7.7745
12.5 | 0.8094 | 0.1602 | -0.0546 | 5.0524
13 | 0.8151 | 0.16833 | -0.0571 | 4.8423
13.5 | 0.8243 | 0.17654 | -0.0597 | 4.6692
14 | 0.8348 | 0.18461 | -0.0625 | 4.522

## 7. Re 50k Mach 0.50 (1)
BIGFOIL.COM POLAR EXPORT
NACA65-409 a=0.2
NACA65-409 a=0.2 |  |  |  | Cl Max: | 1.141 | at alpha= | 20 | deg
JavaFoil+Calcfoil stall+Eppler ext transition |  |  |  | L/D Max: | 34.681 | at alpha= | 4 | deg
Re: | 50000 |  |  | Cd Min: | 0.01264 | at alpha= | 0 | deg
Mach: | 0.5 |  |  | Cl=0 at alpha= | -2.0865 | deg
|  |  |  | @ Cl=0.1, Cd= | 0.036966
|  |  |  | @ Cl=0.4, Cd= | 0.018048
|  |  |  | @ Cl=0.6, Cd= | 0.019817
alpha (deg) | Cl | Cd | Cm | Cl/Cd
-20 | -0.95 | 0.4231 | -0.012 | -2.245
-19.5 | -0.924 | 0.42062 | -0.012 | -2.197
-19 | -0.899 | 0.4134 | -0.013 | -2.173
-18.5 | -0.871 | 0.38306 | -0.012 | -2.273
-18 | -0.844 | 0.37532 | -0.012 | -2.25
-17.5 | -0.819 | 0.35464 | -0.012 | -2.308
-17 | -0.793 | 0.35418 | -0.013 | -2.238
-16.5 | -0.767 | 0.35156 | -0.013 | -2.18
-16 | -0.74 | 0.3545 | -0.013 | -2.088
-15.5 | -0.714 | 0.35045 | -0.013 | -2.038
-15 | -0.686 | 0.32322 | -0.012 | -2.123
-14.5 | -0.66 | 0.28402 | -0.013 | -2.324
-14 | -0.634 | 0.27585 | -0.013 | -2.298
-13.5 | -0.608 | 0.2708 | -0.013 | -2.243
-13 | -0.581 | 0.28894 | -0.013 | -2.011
-12.5 | -0.555 | 0.26165 | -0.013 | -2.12
-12 | -0.528 | 0.28201 | -0.013 | -1.873
-11.5 | -0.501 | 0.25849 | -0.012 | -1.937
-11 | -0.474 | 0.24518 | -0.013 | -1.935
-10.5 | -0.448 | 0.22863 | -0.013 | -1.959
-10 | -0.421 | 0.22146 | -0.013 | -1.903
-9.5 | -0.395 | 0.21933 | -0.013 | -1.8
-9 | -0.368 | 0.21574 | -0.014 | -1.707
-8.5 | -0.342 | 0.2088 | -0.014 | -1.637
-8 | -0.315 | 0.19887 | -0.012 | -1.581
-7.5 | -0.288 | 0.20295 | -0.012 | -1.419
-7 | -0.261 | 0.18094 | -0.013 | -1.445
-6.5 | -0.235 | 0.17417 | -0.013 | -1.348
-6 | -0.208 | 0.17106 | -0.013 | -1.217
-5.5 | -0.182 | 0.191 | -0.013 | -0.951
-5 | -0.155 | 0.15567 | -0.012 | -0.995
-4.5 | -0.128 | 0.12547 | -0.012 | -1.022
-4 | -0.163 | 0.06465 | -0.012 | -2.527
-3.5 | -0.136 | 0.05118 | -0.012 | -2.654
-3 | -0.093 | 0.0455 | -0.013 | -2.034
-2.5 | -0.043 | 0.04198 | -0.014 | -1.028
-2 | 0.009 | 0.03939 | -0.015 | 0.231
-1.5 | 0.063 | 0.03772 | -0.015 | 1.66
-1 | 0.117 | 0.03662 | -0.016 | 3.186
-0.5 | 0.171 | 0.03591 | -0.017 | 4.765
0 | 0.27 | 0.01264 | -0.019 | 21.345
0.5 | 0.333 | 0.01762 | -0.039 | 18.924
1 | 0.396 | 0.01802 | -0.04 | 21.982
1.5 | 0.459 | 0.01846 | -0.04 | 24.858
2 | 0.521 | 0.019 | -0.041 | 27.434
2.5 | 0.583 | 0.01963 | -0.041 | 29.704
3 | 0.645 | 0.02031 | -0.042 | 31.732
3.5 | 0.704 | 0.02113 | -0.042 | 33.314
4 | 0.763 | 0.02199 | -0.043 | 34.681
4.5 | 0.697 | 0.04054 | -0.021 | 17.197
5 | 0.737 | 0.04386 | -0.019 | 16.811
5.5 | 0.77 | 0.0485 | -0.018 | 15.875
6 | 0.788 | 0.05512 | -0.016 | 14.292
6.5 | 0.776 | 0.06674 | -0.015 | 11.63
7 | 0.649 | 0.10295 | -0.015 | 6.306
7.5 | 0.503 | 0.16098 | -0.016 | 3.123
8 | 0.528 | 0.1766 | -0.016 | 2.993
8.5 | 0.555 | 0.19808 | -0.019 | 2.8
9 | 0.58 | 0.18798 | -0.019 | 3.087
9.5 | 0.606 | 0.19832 | -0.02 | 3.055
10 | 0.632 | 0.21752 | -0.022 | 2.907
10.5 | 0.658 | 0.22178 | -0.023 | 2.966
11 | 0.683 | 0.24631 | -0.023 | 2.774
11.5 | 0.708 | 0.2491 | -0.023 | 2.844
12 | 0.735 | 0.26725 | -0.026 | 2.751
12.5 | 0.76 | 0.27176 | -0.026 | 2.798
13 | 0.785 | 0.27694 | -0.027 | 2.836
13.5 | 0.811 | 0.29356 | -0.027 | 2.761
14 | 0.837 | 0.29934 | -0.029 | 2.798
14.5 | 0.862 | 0.32402 | -0.03 | 2.661
15 | 0.887 | 0.31967 | -0.03 | 2.775
15.5 | 0.912 | 0.32614 | -0.031 | 2.797
16 | 0.939 | 0.38242 | -0.033 | 2.456
16.5 | 0.964 | 0.38067 | -0.033 | 2.531
17 | 0.988 | 0.38511 | -0.034 | 2.566
17.5 | 1.013 | 0.39349 | -0.034 | 2.575
18 | 1.04 | 0.41558 | -0.036 | 2.503
18.5 | 1.065 | 0.41556 | -0.037 | 2.562
19 | 1.089 | 0.41691 | -0.037 | 2.612
19.5 | 1.114 | 0.43541 | -0.038 | 2.557
20 | 1.141 | 0.46014 | -0.04 | 2.48

## 8. Re 50k Mach 0.50 (2)
BIGFOIL.COM POLAR EXPORT
NACA65-409 a=0.2
NACA65-409 a=0.2 |  |  |  | Cl Max: | 1.1122 | at alpha= | 20 | deg
XFOIL ncrit=9 |  |  |  | L/D Max: | 27.5316 | at alpha= | 6.5 | deg
Re: | 50000 |  |  | Cd Min: | 0.30596 | at alpha= | 20 | deg
Mach: | 0.5 |  |  | Cl=0 at alpha= | 0.14762 | deg
|  |  |  | @ Cl=0.1, Cd= | 0.028479
|  |  |  | @ Cl=0.4, Cd= | 0.03846
|  |  |  | @ Cl=0.6, Cd= | 0.047809
alpha (deg) | Cl | Cd | Cm | Cl/Cd
-20 | -0.8146 | 0.28292 | 0.0693 | -2.8793
-19 | -0.7663 | 0.26255 | 0.0596 | -2.9187
-18.5 | -0.7426 | 0.25381 | 0.0549 | -2.9258
-18 | -0.7199 | 0.24647 | 0.0496 | -2.9208
-17.5 | -0.7016 | 0.24286 | 0.0433 | -2.8889
-17 | -0.6823 | 0.23688 | 0.0376 | -2.8804
-16.5 | -0.6524 | 0.22297 | 0.0348 | -2.926
-16 | -0.6306 | 0.2157 | 0.03 | -2.9235
-15.5 | -0.6186 | 0.21405 | 0.0234 | -2.89
-15 | -0.5879 | 0.20031 | 0.0208 | -2.935
-14.5 | -0.5685 | 0.19366 | 0.0163 | -2.9356
-14 | -0.5492 | 0.18605 | 0.0119 | -2.9519
-13.5 | -0.5298 | 0.17893 | 0.008 | -2.9609
-13 | -0.51 | 0.1707 | 0.0042 | -2.9877
-12.5 | -0.4972 | 0.16516 | 0 | -3.0104
-12 | -0.4732 | 0.1555 | -0.0026 | -3.0431
-11.5 | -0.4683 | 0.15091 | -0.0073 | -3.1032
-11 | -0.455 | 0.14411 | -0.0105 | -3.1573
-10.5 | -0.4382 | 0.13609 | -0.013 | -3.2199
-10 | -0.4287 | 0.12952 | -0.0159 | -3.3099
-9.5 | -0.4021 | 0.11982 | -0.0165 | -3.3559
-9 | -0.3899 | 0.11293 | -0.018 | -3.4526
-8.5 | -0.3772 | 0.10613 | -0.0188 | -3.5541
-8 | -0.3744 | 0.10042 | -0.0192 | -3.7283
-7.5 | -0.3605 | 0.09397 | -0.0171 | -3.8363
-7 | -0.332 | 0.08668 | -0.0124 | -3.8302
-6.5 | -0.2823 | 0.07926 | -0.0055 | -3.5617
-6 | -0.1946 | 0.06958 | -0.0038 | -2.7968
-4.5 | -0.3278 | 0.0643 | 0.0156 | -5.098
-4 | -0.4292 | 0.06379 | 0.0259 | -6.7283
-3.5 | -0.4961 | 0.05632 | 0.0063 | -8.8086
-3 | -0.4121 | 0.04703 | -0.0203 | -8.7625
-2.5 | -0.3493 | 0.04217 | -0.0233 | -8.2831
-2 | -0.2942 | 0.03751 | -0.0231 | -7.8432
-1.5 | -0.237 | 0.03418 | -0.0222 | -6.9339
-1 | -0.1828 | 0.03175 | -0.0209 | -5.7575
-0.5 | -0.1091 | 0.03021 | -0.0216 | -3.6114
0 | -0.0261 | 0.02939 | -0.0254 | -0.88806
0.5 | 0.0623 | 0.02745 | -0.0288 | 2.2696
1 | 0.1345 | 0.02942 | -0.0328 | 4.5717
1.5 | 0.2108 | 0.03166 | -0.0376 | 6.6582
2 | 0.2714 | 0.03368 | -0.0398 | 8.0582
2.5 | 0.3332 | 0.0359 | -0.0421 | 9.2813
3 | 0.3949 | 0.03826 | -0.0442 | 10.3215
3.5 | 0.4586 | 0.04076 | -0.0463 | 11.2512
4 | 0.5082 | 0.04328 | -0.0463 | 11.7421
4.5 | 0.5575 | 0.04597 | -0.0462 | 12.1275
5 | 0.6215 | 0.04874 | -0.0472 | 12.7513
5.5 | 0.6575 | 0.05176 | -0.0452 | 12.7029
6 | 0.7143 | 0.05425 | -0.0438 | 13.1668
6.5 | 0.8934 | 0.03245 | -0.0108 | 27.5316
7 | 0.9032 | 0.03788 | -0.0045 | 23.8437
7.5 | 0.9793 | 0.04469 | -0.0017 | 21.9132
8 | 0.994 | 0.0521 | 0.0016 | 19.0787
8.5 | 0.9721 | 0.06025 | 0.0035 | 16.1344
9 | 0.9396 | 0.07016 | 0.0016 | 13.3922
9.5 | 0.9047 | 0.08203 | -0.0039 | 11.0289
10 | 0.8769 | 0.09537 | -0.0113 | 9.1947
10.5 | 0.8449 | 0.11178 | -0.0232 | 7.5586
11 | 0.8339 | 0.12552 | -0.0312 | 6.6436
11.5 | 0.8448 | 0.13708 | -0.035 | 6.1628
12 | 0.8336 | 0.15092 | -0.0453 | 5.5235
12.5 | 0.8186 | 0.16919 | -0.0619 | 4.8383
13 | 0.8306 | 0.17864 | -0.0666 | 4.6496
13.5 | 0.8474 | 0.18768 | -0.0701 | 4.5151
14 | 0.8647 | 0.19632 | -0.0736 | 4.4045
14.5 | 0.8845 | 0.20576 | -0.0774 | 4.2987
15 | 0.9075 | 0.2159 | -0.0809 | 4.2033
15.5 | 0.9263 | 0.22455 | -0.085 | 4.1251
16 | 0.9426 | 0.23202 | -0.0896 | 4.0626
16.5 | 0.9634 | 0.24104 | -0.0938 | 3.9968
17 | 0.991 | 0.25324 | -0.0971 | 3.9133
17.5 | 1.0059 | 0.25902 | -0.1028 | 3.8835
18 | 1.0227 | 0.26636 | -0.1086 | 3.8395
18.5 | 1.0472 | 0.27729 | -0.1128 | 3.7766
19 | 1.0753 | 0.29089 | -0.116 | 3.6966
19.5 | 1.0854 | 0.29247 | -0.124 | 3.7111
20 | 1.1122 | 0.30596 | -0.1277 | 3.6351

## 9. Re 100k Mach 0.00 (1)
BIGFOIL.COM POLAR EXPORT
NACA65-409 a=0.2
NACA65-409 a=0.2 |  |  |  | Cl Max: | 0.836 | at alpha= | 8.5 | deg
JavaFoil+Calcfoil stall+Eppler ext transition |  |  |  | L/D Max: | 50.95 | at alpha= | 4 | deg
Re: | 100000 |  |  | Cd Min: | 0.01084 | at alpha= | 0.5 | deg
Mach: | 0 |  |  | Cl=0 at alpha= | -2.087 | deg
|  |  |  | @ Cl=0.1, Cd= | 0.032646
|  |  |  | @ Cl=0.4, Cd= | 0.011159
|  |  |  | @ Cl=0.6, Cd= | 0.16615
alpha (deg) | Cl | Cd | Cm | Cl/Cd
-14.5 | -0.275 | 0.33261 | -0.007 | -0.827
-14 | -0.291 | 0.28926 | -0.008 | -1.007
-13.5 | -0.308 | 0.26432 | -0.008 | -1.166
-13 | -0.325 | 0.23803 | -0.008 | -1.367
-12.5 | -0.342 | 0.2181 | -0.008 | -1.57
-12 | -0.359 | 0.20017 | -0.008 | -1.794
-11.5 | -0.375 | 0.17959 | -0.008 | -2.089
-11 | -0.39 | 0.15817 | -0.008 | -2.464
-10.5 | -0.402 | 0.14284 | -0.008 | -2.816
-10 | -0.412 | 0.12688 | -0.009 | -3.249
-9.5 | -0.418 | 0.11132 | -0.009 | -3.752
-9 | -0.415 | 0.1031 | -0.009 | -4.023
-8.5 | -0.408 | 0.0899 | -0.009 | -4.539
-8 | -0.397 | 0.08059 | -0.009 | -4.931
-7.5 | -0.383 | 0.07204 | -0.009 | -5.311
-7 | -0.364 | 0.06619 | -0.01 | -5.492
-6.5 | -0.34 | 0.06155 | -0.009 | -5.527
-6 | -0.313 | 0.0564 | -0.01 | -5.548
-5.5 | -0.282 | 0.0513 | -0.01 | -5.493
-5 | -0.247 | 0.04635 | -0.011 | -5.335
-4.5 | -0.21 | 0.04351 | -0.011 | -4.818
-4 | -0.17 | 0.04042 | -0.012 | -4.194
-3.5 | -0.127 | 0.03794 | -0.012 | -3.353
-3 | -0.083 | 0.03619 | -0.013 | -2.301
-2.5 | -0.038 | 0.0347 | -0.013 | -1.097
-2 | 0.008 | 0.03428 | -0.013 | 0.232
-1.5 | 0.055 | 0.03336 | -0.014 | 1.634
-1 | 0.101 | 0.03263 | -0.015 | 3.108
-0.5 | 0.149 | 0.03207 | -0.016 | 4.634
0 | 0.242 | 0.01239 | -0.035 | 19.512
0.5 | 0.299 | 0.01084 | -0.036 | 27.59
1 | 0.356 | 0.01102 | -0.036 | 32.308
1.5 | 0.413 | 0.0112 | -0.036 | 36.872
2 | 0.469 | 0.01142 | -0.037 | 41.091
2.5 | 0.525 | 0.01169 | -0.037 | 44.907
3 | 0.581 | 0.01201 | -0.038 | 48.321
3.5 | 0.635 | 0.01302 | -0.038 | 48.741
4 | 0.688 | 0.01351 | -0.039 | 50.95
4.5 | 0.748 | 0.01688 | -0.04 | 44.311
5 | 0.798 | 0.01755 | -0.04 | 45.44
5.5 | 0.69 | 0.04111 | -0.018 | 16.796
6 | 0.727 | 0.04405 | -0.017 | 16.496
6.5 | 0.761 | 0.04712 | -0.016 | 16.144
7 | 0.791 | 0.05077 | -0.015 | 15.584
7.5 | 0.814 | 0.05556 | -0.015 | 14.658
8 | 0.829 | 0.06009 | -0.014 | 13.796
8.5 | 0.836 | 0.06488 | -0.014 | 12.891
9 | 0.836 | 0.07113 | -0.013 | 11.755
9.5 | 0.828 | 0.07933 | -0.013 | 10.444
10 | 0.814 | 0.08527 | -0.013 | 9.543
10.5 | 0.793 | 0.09467 | -0.012 | 8.372
11 | 0.766 | 0.10482 | -0.012 | 7.308
11.5 | 0.735 | 0.1122 | -0.012 | 6.554
12 | 0.701 | 0.13551 | -0.011 | 5.175
12.5 | 0.665 | 0.13642 | -0.013 | 4.877
13 | 0.628 | 0.16838 | -0.012 | 3.729
13.5 | 0.591 | 0.16615 | -0.014 | 3.555

## 10. Re 100k Mach 0.00 (2)
BIGFOIL.COM POLAR EXPORT
NACA65-409 a=0.2
NACA65-409 a=0.2 |  |  |  | Cl Max: | 1.0803 | at alpha= | 9.5 | deg
XFOIL ncrit=9 |  |  |  | L/D Max: | 55.8592 | at alpha= | 6 | deg
Re: | 100000 |  |  | Cd Min: | 0.24667 | at alpha= | -19.5 | deg
Mach: | 0 |  |  | Cl=0 at alpha= | -2.0322 | deg
|  |  |  | @ Cl=0.1, Cd= | 0.020061
|  |  |  | @ Cl=0.4, Cd= | 0.017737
|  |  |  | @ Cl=0.6, Cd= | 0.019936
alpha (deg) | Cl | Cd | Cm | Cl/Cd
-19.5 | -0.7166 | 0.24667 | 0.0531 | -2.9051
-19 | -0.6964 | 0.23699 | 0.0504 | -2.9385
-18.5 | -0.6785 | 0.23017 | 0.0468 | -2.9478
-18 | -0.6609 | 0.22367 | 0.0429 | -2.9548
-17.5 | -0.6435 | 0.21722 | 0.039 | -2.9624
-17 | -0.6262 | 0.21081 | 0.035 | -2.9704
-16.5 | -0.6093 | 0.20449 | 0.0309 | -2.9796
-16 | -0.5935 | 0.19907 | 0.0264 | -2.9814
-15.5 | -0.5858 | 0.19719 | 0.0205 | -2.9707
-15 | -0.5804 | 0.19439 | 0.0149 | -2.9858
-14.5 | -0.5491 | 0.17804 | 0.0149 | -3.0841
-14 | -0.5316 | 0.17029 | 0.0124 | -3.1217
-13.5 | -0.5168 | 0.16339 | 0.0092 | -3.163
-13 | -0.5035 | 0.15655 | 0.0058 | -3.2162
-12.5 | -0.4932 | 0.15047 | 0.0016 | -3.2777
-12 | -0.4908 | 0.14631 | -0.0044 | -3.3545
-11.5 | -0.4885 | 0.14151 | -0.0104 | -3.4521
-11 | -0.4631 | 0.12864 | -0.0093 | -3.6
-10.5 | -0.4474 | 0.12106 | -0.0109 | -3.6957
-10 | -0.4379 | 0.11425 | -0.0143 | -3.8328
-9.5 | -0.4391 | 0.10894 | -0.0212 | -4.0307
-9 | -0.4423 | 0.10331 | -0.0289 | -4.2813
-8.5 | -0.4173 | 0.09333 | -0.0252 | -4.4712
-8 | -0.4174 | 0.08674 | -0.0305 | -4.8121
-7.5 | -0.4311 | 0.08139 | -0.0413 | -5.2967
-7 | -0.428 | 0.07318 | -0.0391 | -5.8486
-6.5 | -0.4438 | 0.06935 | -0.033 | -6.3994
-6 | -0.4607 | 0.06587 | -0.0288 | -6.9941
-5.5 | -0.4651 | 0.06074 | -0.0267 | -7.6572
-5 | -0.4146 | 0.05289 | -0.033 | -7.8389
-4.5 | -0.3563 | 0.04602 | -0.0395 | -7.7423
-4 | -0.3051 | 0.0401 | -0.0437 | -7.6085
-3.5 | -0.2594 | 0.03457 | -0.0449 | -7.5036
-3 | -0.1335 | 0.02925 | -0.0505 | -4.5641
-2.5 | -0.064 | 0.02494 | -0.0527 | -2.5662
-2 | 0.0044 | 0.02237 | -0.0542 | 0.19669
-1 | 0.2541 | 0.01634 | -0.0763 | 15.5508
-0.5 | 0.2928 | 0.01677 | -0.0745 | 17.4597
0 | 0.3372 | 0.01717 | -0.0732 | 19.6389
0.5 | 0.3821 | 0.01758 | -0.0717 | 21.7349
1 | 0.4278 | 0.01798 | -0.07 | 23.7931
1.5 | 0.461 | 0.01871 | -0.0664 | 24.6392
2 | 0.5048 | 0.01919 | -0.0642 | 26.3054
2.5 | 0.5526 | 0.01951 | -0.0622 | 28.3239
3 | 0.5983 | 0.01992 | -0.06 | 30.0351
3.5 | 0.6436 | 0.02035 | -0.0578 | 31.6265
4 | 0.6958 | 0.02033 | -0.0559 | 34.2253
4.5 | 0.7418 | 0.02069 | -0.0536 | 35.8531
5 | 0.7931 | 0.02024 | -0.0508 | 39.1848
5.5 | 0.8442 | 0.01654 | -0.0429 | 51.0399
6 | 0.8809 | 0.01577 | -0.0368 | 55.8592
6.5 | 0.8703 | 0.0215 | -0.0274 | 40.4791
7 | 0.8945 | 0.02477 | -0.023 | 36.1122
7.5 | 0.938 | 0.02848 | -0.0208 | 32.9354
8 | 0.9983 | 0.03397 | -0.0208 | 29.3877
8.5 | 1.041 | 0.03989 | -0.0183 | 26.0968
9 | 1.0732 | 0.04866 | -0.0155 | 22.0551
9.5 | 1.0803 | 0.05606 | -0.0096 | 19.2704
11.5 | 0.8371 | 0.12269 | -0.033 | 6.8229
12 | 0.8326 | 0.13244 | -0.0365 | 6.2866
12.5 | 0.8296 | 0.14218 | -0.0404 | 5.8349
13 | 0.8309 | 0.15157 | -0.044 | 5.482
13.5 | 0.844 | 0.1605 | -0.0456 | 5.2586
14 | 0.8548 | 0.16908 | -0.0478 | 5.0556
14.5 | 0.8813 | 0.17801 | -0.0466 | 4.9508

## 11. Re 100k Mach 0.10 (1)
BIGFOIL.COM POLAR EXPORT
NACA65-409 a=0.2
NACA65-409 a=0.2 |  |  |  | Cl Max: | 0.834 | at alpha= | 8.5 | deg
JavaFoil+Calcfoil stall+Eppler ext transition |  |  |  | L/D Max: | 50.958 | at alpha= | 4 | deg
Re: | 100000 |  |  | Cd Min: | 0.01086 | at alpha= | 0.5 | deg
Mach: | 0.1 |  |  | Cl=0 at alpha= | -2.087 | deg
|  |  |  | @ Cl=0.1, Cd= | 0.032673
|  |  |  | @ Cl=0.4, Cd= | 0.011173
|  |  |  | @ Cl=0.6, Cd= | 0.16672
alpha (deg) | Cl | Cd | Cm | Cl/Cd
-14.5 | -0.235 | 0.38434 | -0.007 | -0.611
-14 | -0.253 | 0.30541 | -0.008 | -0.828
-13.5 | -0.272 | 0.2895 | -0.008 | -0.939
-13 | -0.291 | 0.25447 | -0.008 | -1.144
-12.5 | -0.311 | 0.24582 | -0.008 | -1.263
-12 | -0.33 | 0.21675 | -0.008 | -1.523
-11.5 | -0.349 | 0.19121 | -0.008 | -1.825
-11 | -0.367 | 0.17143 | -0.008 | -2.138
-10.5 | -0.382 | 0.14452 | -0.009 | -2.646
-10 | -0.396 | 0.12992 | -0.009 | -3.045
-9.5 | -0.404 | 0.11803 | -0.009 | -3.425
-9 | -0.404 | 0.10498 | -0.009 | -3.848
-8.5 | -0.4 | 0.09096 | -0.009 | -4.394
-8 | -0.391 | 0.0839 | -0.009 | -4.663
-7.5 | -0.378 | 0.0747 | -0.009 | -5.063
-7 | -0.361 | 0.06634 | -0.009 | -5.437
-6.5 | -0.339 | 0.06321 | -0.009 | -5.356
-6 | -0.312 | 0.05643 | -0.01 | -5.532
-5.5 | -0.282 | 0.05216 | -0.01 | -5.4
-5 | -0.248 | 0.04649 | -0.011 | -5.325
-4.5 | -0.21 | 0.04367 | -0.011 | -4.812
-4 | -0.17 | 0.04026 | -0.012 | -4.223
-3.5 | -0.128 | 0.0381 | -0.012 | -3.351
-3 | -0.084 | 0.0363 | -0.013 | -2.304
-2.5 | -0.038 | 0.03474 | -0.013 | -1.101
-2 | 0.008 | 0.03432 | -0.013 | 0.233
-1.5 | 0.055 | 0.03341 | -0.014 | 1.64
-1 | 0.102 | 0.03264 | -0.015 | 3.122
-0.5 | 0.149 | 0.0321 | -0.016 | 4.652
0 | 0.243 | 0.01238 | -0.035 | 19.612
0.5 | 0.301 | 0.01086 | -0.036 | 27.68
1 | 0.358 | 0.01104 | -0.036 | 32.404
1.5 | 0.415 | 0.01122 | -0.037 | 36.972
2 | 0.471 | 0.01145 | -0.037 | 41.167
2.5 | 0.528 | 0.01173 | -0.038 | 44.982
3 | 0.583 | 0.01205 | -0.038 | 48.382
3.5 | 0.637 | 0.01307 | -0.038 | 48.759
4 | 0.691 | 0.01357 | -0.039 | 50.958
4.5 | 0.751 | 0.01695 | -0.04 | 44.324
5 | 0.801 | 0.01764 | -0.04 | 45.403
5.5 | 0.693 | 0.04121 | -0.018 | 16.827
6 | 0.73 | 0.0442 | -0.017 | 16.509
6.5 | 0.763 | 0.04713 | -0.016 | 16.196
7 | 0.793 | 0.05122 | -0.015 | 15.492
7.5 | 0.816 | 0.05548 | -0.015 | 14.703
8 | 0.829 | 0.06007 | -0.014 | 13.799
8.5 | 0.834 | 0.06616 | -0.014 | 12.612
9 | 0.832 | 0.07335 | -0.013 | 11.336
9.5 | 0.821 | 0.08116 | -0.013 | 10.112
10 | 0.802 | 0.08929 | -0.013 | 8.983
10.5 | 0.777 | 0.09777 | -0.012 | 7.944
11 | 0.746 | 0.10944 | -0.012 | 6.813
11.5 | 0.71 | 0.11967 | -0.013 | 5.934
12 | 0.671 | 0.12614 | -0.013 | 5.322
12.5 | 0.631 | 0.1393 | -0.014 | 4.527
13 | 0.589 | 0.15398 | -0.014 | 3.825
13.5 | 0.547 | 0.16672 | -0.014 | 3.284

## 12. Re 100k Mach 0.10 (2)
BIGFOIL.COM POLAR EXPORT
NACA65-409 a=0.2
NACA65-409 a=0.2 |  |  |  | Cl Max: | 1.0778 | at alpha= | 9.5 | deg
XFOIL ncrit=9 |  |  |  | L/D Max: | 55.3325 | at alpha= | 6 | deg
Re: | 100000 |  |  | Cd Min: | 0.24618 | at alpha= | -19.5 | deg
Mach: | 0.1 |  |  | Cl=0 at alpha= | -2.0476 | deg
|  |  |  | @ Cl=0.1, Cd= | 0.02002
|  |  |  | @ Cl=0.4, Cd= | 0.017845
|  |  |  | @ Cl=0.6, Cd= | 0.020171
alpha (deg) | Cl | Cd | Cm | Cl/Cd
-19.5 | -0.7178 | 0.24618 | 0.054 | -2.9158
-19 | -0.6983 | 0.2375 | 0.0509 | -2.9402
-18.5 | -0.6804 | 0.23074 | 0.0472 | -2.9488
-18 | -0.6625 | 0.22422 | 0.0432 | -2.9547
-17.5 | -0.645 | 0.21775 | 0.0393 | -2.9621
-17 | -0.6275 | 0.21131 | 0.0352 | -2.9696
-16.5 | -0.6104 | 0.20502 | 0.0311 | -2.9773
-16 | -0.5949 | 0.1999 | 0.0263 | -2.976
-15.5 | -0.5878 | 0.19829 | 0.0204 | -2.9643
-15 | -0.5819 | 0.19531 | 0.0149 | -2.9794
-14.5 | -0.5485 | 0.17811 | 0.0153 | -3.0796
-14 | -0.5315 | 0.17062 | 0.0126 | -3.1151
-13.5 | -0.5166 | 0.16373 | 0.0093 | -3.1552
-13 | -0.5032 | 0.15692 | 0.0058 | -3.2067
-12.5 | -0.4936 | 0.15114 | 0.0013 | -3.2658
-12 | -0.4918 | 0.14715 | -0.0048 | -3.3422
-11.5 | -0.4889 | 0.14222 | -0.0107 | -3.4376
-11 | -0.46 | 0.12869 | -0.0087 | -3.5745
-10.5 | -0.4459 | 0.12136 | -0.0108 | -3.6742
-10 | -0.4368 | 0.11463 | -0.0144 | -3.8105
-9.5 | -0.4399 | 0.10971 | -0.022 | -4.0097
-9 | -0.443 | 0.10402 | -0.0297 | -4.2588
-8.5 | -0.4146 | 0.09368 | -0.025 | -4.4257
-8 | -0.4171 | 0.08725 | -0.0313 | -4.7805
-7.5 | -0.4325 | 0.08239 | -0.042 | -5.2494
-7 | -0.4219 | 0.0734 | -0.0382 | -5.748
-6.5 | -0.4421 | 0.06985 | -0.0328 | -6.3293
-6 | -0.4613 | 0.06676 | -0.0292 | -6.9098
-5.5 | -0.4662 | 0.06121 | -0.0265 | -7.6164
-5 | -0.4141 | 0.05327 | -0.0334 | -7.7736
-4.5 | -0.3541 | 0.04689 | -0.0408 | -7.5517
-4 | -0.3051 | 0.04032 | -0.0441 | -7.567
-3 | -0.1391 | 0.02869 | -0.0512 | -4.8484
-2.5 | -0.0617 | 0.02503 | -0.0536 | -2.465
-2 | 0.0065 | 0.02245 | -0.055 | 0.28953
-1.5 | 0.07 | 0.02073 | -0.0563 | 3.3767
-1 | 0.2499 | 0.01647 | -0.0758 | 15.173
-0.5 | 0.2943 | 0.01684 | -0.0748 | 17.4762
0 | 0.3403 | 0.01721 | -0.0738 | 19.7734
0.5 | 0.3858 | 0.01762 | -0.0723 | 21.8956
1 | 0.423 | 0.01821 | -0.0693 | 23.229
1.5 | 0.4619 | 0.0188 | -0.0665 | 24.5691
2 | 0.5074 | 0.01924 | -0.0644 | 26.3721
2.5 | 0.5561 | 0.01953 | -0.0625 | 28.4741
3 | 0.5975 | 0.02016 | -0.0599 | 29.6379
3.5 | 0.6468 | 0.02038 | -0.0579 | 31.737
4 | 0.6981 | 0.02046 | -0.0559 | 34.1202
4.5 | 0.7457 | 0.02072 | -0.0536 | 35.9894
5 | 0.7975 | 0.02015 | -0.0506 | 39.5782
5.5 | 0.8487 | 0.0165 | -0.0427 | 51.4364
6 | 0.882 | 0.01594 | -0.0359 | 55.3325
6.5 | 0.8724 | 0.02175 | -0.0269 | 40.1103
7 | 0.8969 | 0.02504 | -0.0224 | 35.8187
7.5 | 0.942 | 0.02883 | -0.0204 | 32.6743
8 | 1.0037 | 0.03485 | -0.0205 | 28.8006
8.5 | 1.0438 | 0.04057 | -0.0176 | 25.7284
9 | 1.0737 | 0.04935 | -0.0146 | 21.7568
9.5 | 1.0778 | 0.05665 | -0.0087 | 19.0256
11 | 0.8401 | 0.11397 | -0.0305 | 7.3712
11.5 | 0.8334 | 0.12384 | -0.0339 | 6.7297
12 | 0.8305 | 0.13335 | -0.0372 | 6.228
12.5 | 0.8283 | 0.14307 | -0.041 | 5.7895
13 | 0.832 | 0.15236 | -0.0443 | 5.4608
13.5 | 0.8491 | 0.16128 | -0.045 | 5.2648
14 | 0.8592 | 0.16994 | -0.0475 | 5.0559
14.5 | 0.8534 | 0.1779 | -0.0545 | 4.7971

## 13. Re 100k Mach 0.25 (1)
BIGFOIL.COM POLAR EXPORT
NACA65-409 a=0.2
NACA65-409 a=0.2 |  |  |  | Cl Max: | 0.822 | at alpha= | 8 | deg
JavaFoil+Calcfoil stall+Eppler ext transition |  |  |  | L/D Max: | 50.949 | at alpha= | 4 | deg
Re: | 100000 |  |  | Cd Min: | 0.011 | at alpha= | 0.5 | deg
Mach: | 0.25 |  |  | Cl=0 at alpha= | -2.0851 | deg
|  |  |  | @ Cl=0.1, Cd= | 0.032883
|  |  |  | @ Cl=0.4, Cd= | 0.22023
|  |  |  | @ Cl=0.6, Cd= | 0.22023
alpha (deg) | Cl | Cd | Cm | Cl/Cd
-12.5 | -0.059 | 0.20238 | -0.01 | -0.29
-12 | -0.056 | 0.18385 | -0.009 | -0.304
-11.5 | -0.053 | 0.17925 | -0.009 | -0.296
-11 | -0.135 | 0.45903 | -0.009 | -0.294
-10.5 | -0.195 | 0.31145 | -0.009 | -0.625
-10 | -0.243 | 0.2286 | -0.009 | -1.065
-9.5 | -0.283 | 0.17984 | -0.009 | -1.575
-9 | -0.308 | 0.15181 | -0.009 | -2.027
-8.5 | -0.326 | 0.11615 | -0.01 | -2.804
-8 | -0.336 | 0.10104 | -0.01 | -3.329
-7.5 | -0.34 | 0.08581 | -0.01 | -3.956
-7 | -0.335 | 0.07463 | -0.01 | -4.489
-6.5 | -0.323 | 0.06663 | -0.01 | -4.85
-6 | -0.304 | 0.06162 | -0.01 | -4.935
-5.5 | -0.279 | 0.05503 | -0.01 | -5.066
-5 | -0.248 | 0.04946 | -0.011 | -5.011
-4.5 | -0.212 | 0.04458 | -0.011 | -4.761
-4 | -0.173 | 0.04124 | -0.012 | -4.19
-3.5 | -0.13 | 0.03877 | -0.012 | -3.361
-3 | -0.086 | 0.03678 | -0.013 | -2.326
-2.5 | -0.039 | 0.03503 | -0.013 | -1.12
-2 | 0.008 | 0.03457 | -0.014 | 0.238
-1.5 | 0.056 | 0.03361 | -0.014 | 1.674
-1 | 0.105 | 0.0328 | -0.015 | 3.191
-0.5 | 0.153 | 0.03224 | -0.017 | 4.758
0 | 0.249 | 0.01247 | -0.036 | 19.984
0.5 | 0.308 | 0.011 | -0.037 | 28.027
1 | 0.367 | 0.01116 | -0.037 | 32.867
1.5 | 0.425 | 0.01137 | -0.038 | 37.399
2 | 0.483 | 0.01164 | -0.038 | 41.485
2.5 | 0.541 | 0.01195 | -0.038 | 45.234
3 | 0.597 | 0.01298 | -0.039 | 46.044
3.5 | 0.653 | 0.01344 | -0.039 | 48.601
4 | 0.708 | 0.0139 | -0.04 | 50.949
4.5 | 0.769 | 0.01738 | -0.041 | 44.269
5 | 0.819 | 0.01811 | -0.041 | 45.235
5.5 | 0.709 | 0.04158 | -0.017 | 17.053
6 | 0.745 | 0.04484 | -0.017 | 16.615
6.5 | 0.777 | 0.04831 | -0.016 | 16.085
7 | 0.804 | 0.05263 | -0.015 | 15.273
7.5 | 0.82 | 0.05758 | -0.014 | 14.239
8 | 0.822 | 0.06413 | -0.014 | 12.824
8.5 | 0.812 | 0.07037 | -0.014 | 11.544
9 | 0.789 | 0.0798 | -0.013 | 9.883
9.5 | 0.751 | 0.09353 | -0.011 | 8.029
10 | 0.7 | 0.10064 | -0.012 | 6.956
10.5 | 0.637 | 0.11501 | -0.013 | 5.539
11 | 0.564 | 0.13258 | -0.014 | 4.253
11.5 | 0.482 | 0.14922 | -0.014 | 3.233
12 | 0.394 | 0.16548 | -0.014 | 2.383
12.5 | 0.299 | 0.18922 | -0.015 | 1.581
13 | 0.183 | 0.22023 | -0.016 | 0.831

## 14. Re 100k Mach 0.25 (2)
BIGFOIL.COM POLAR EXPORT
NACA65-409 a=0.2
NACA65-409 a=0.2 |  |  |  | Cl Max: | 1.0692 | at alpha= | 9 | deg
XFOIL ncrit=9 |  |  |  | L/D Max: | 52.387 | at alpha= | 5.5 | deg
Re: | 100000 |  |  | Cd Min: | 0.25786 | at alpha= | -20 | deg
Mach: | 0.25 |  |  | Cl=0 at alpha= | -2.0635 | deg
|  |  |  | @ Cl=0.1, Cd= | 0.020666
|  |  |  | @ Cl=0.4, Cd= | 0.018333
|  |  |  | @ Cl=0.6, Cd= | 0.020355
alpha (deg) | Cl | Cd | Cm | Cl/Cd
-20 | -0.7497 | 0.25786 | 0.0605 | -2.9074
-19.5 | -0.7287 | 0.24793 | 0.0574 | -2.9391
-19 | -0.7096 | 0.24079 | 0.0534 | -2.947
-18.5 | -0.6909 | 0.23408 | 0.0493 | -2.9516
-18 | -0.6721 | 0.2274 | 0.0451 | -2.9556
-17.5 | -0.6535 | 0.22077 | 0.0408 | -2.9601
-17 | -0.635 | 0.21428 | 0.0365 | -2.9634
-16.5 | -0.6176 | 0.20862 | 0.0318 | -2.9604
-16 | -0.6047 | 0.20548 | 0.0261 | -2.9429
-15.5 | -0.5994 | 0.20429 | 0.0202 | -2.9341
-15 | -0.5693 | 0.18844 | 0.0188 | -3.0211
-14.5 | -0.5487 | 0.1796 | 0.0166 | -3.0551
-14 | -0.5319 | 0.17251 | 0.0132 | -3.0833
-13.5 | -0.5164 | 0.16565 | 0.0096 | -3.1174
-13 | -0.5033 | 0.15936 | 0.0054 | -3.1583
-12.5 | -0.4993 | 0.15567 | -0.0006 | -3.2074
-12 | -0.4964 | 0.15138 | -0.0066 | -3.2792
-11.5 | -0.4679 | 0.13788 | -0.0059 | -3.3935
-11 | -0.4508 | 0.12999 | -0.0077 | -3.468
-10.5 | -0.4395 | 0.12308 | -0.0111 | -3.5708
-10 | -0.4366 | 0.11779 | -0.0171 | -3.7066
-9.5 | -0.4438 | 0.11372 | -0.0258 | -3.9026
-9 | -0.4112 | 0.10204 | -0.0214 | -4.0298
-8.5 | -0.4076 | 0.0959 | -0.0266 | -4.2503
-8 | -0.4247 | 0.09101 | -0.0377 | -4.6665
-6 | -0.4691 | 0.07032 | -0.0303 | -6.6709
-5.5 | -0.4659 | 0.06383 | -0.0256 | -7.2991
-5 | -0.4063 | 0.05532 | -0.0376 | -7.3445
-4.5 | -0.3531 | 0.0476 | -0.043 | -7.4181
-4 | -0.3037 | 0.0414 | -0.0468 | -7.3357
-3.5 | -0.2607 | 0.0357 | -0.0471 | -7.3025
-2.5 | -0.0674 | 0.02605 | -0.0551 | -2.5873
-2 | 0.0098 | 0.02308 | -0.0576 | 0.42461
-1.5 | 0.0832 | 0.02107 | -0.0601 | 3.9487
-1 | 0.2606 | 0.0168 | -0.0783 | 15.5119
-0.5 | 0.3127 | 0.01707 | -0.0783 | 18.3187
0 | 0.3465 | 0.01765 | -0.075 | 19.6317
0.5 | 0.3857 | 0.01819 | -0.0723 | 21.204
1 | 0.4306 | 0.01864 | -0.0702 | 23.1009
1.5 | 0.4781 | 0.01903 | -0.0681 | 25.1235
2 | 0.5121 | 0.01986 | -0.0644 | 25.7855
2.5 | 0.5609 | 0.02023 | -0.0623 | 27.7261
3 | 0.6141 | 0.0204 | -0.0604 | 30.1029
3.5 | 0.6569 | 0.02106 | -0.0577 | 31.1918
4 | 0.7129 | 0.02098 | -0.0558 | 33.98
4.5 | 0.7612 | 0.02132 | -0.0533 | 35.7036
5 | 0.8182 | 0.01978 | -0.049 | 41.365
5.5 | 0.8691 | 0.01659 | -0.0411 | 52.387
6 | 0.8767 | 0.0184 | -0.0309 | 47.6467
6.5 | 0.8808 | 0.0232 | -0.0241 | 37.9655
7 | 0.9103 | 0.0265 | -0.0196 | 34.3509
7.5 | 0.9651 | 0.03092 | -0.0181 | 31.2128
8 | 1.0243 | 0.03824 | -0.0177 | 26.7861
8.5 | 1.0532 | 0.04391 | -0.0135 | 23.9854
9 | 1.0692 | 0.05223 | -0.0096 | 20.471
9.5 | 1.0622 | 0.05912 | -0.0041 | 17.9668
10 | 1.0234 | 0.06688 | 0.001 | 15.302
10.5 | 0.9936 | 0.07604 | 0.0016 | 13.0668
11 | 0.9545 | 0.08901 | -0.0023 | 10.7235
11.5 | 0.8799 | 0.10756 | -0.0178 | 8.1806
12 | 0.776 | 0.11066 | -0.0114 | 7.0125
12.5 | 0.8424 | 0.14725 | -0.0408 | 5.7209
13 | 0.8645 | 0.15672 | -0.0407 | 5.5162
13.5 | 0.8463 | 0.16502 | -0.0493 | 5.1285
14 | 0.843 | 0.17408 | -0.0555 | 4.8426

## 15. Re 100k Mach 0.50 (1)
BIGFOIL.COM POLAR EXPORT
NACA65-409 a=0.2
NACA65-409 a=0.2 |  |  |  | Cl Max: | 1.141 | at alpha= | 20 | deg
JavaFoil+Calcfoil stall+Eppler ext transition |  |  |  | L/D Max: | 50.317 | at alpha= | 4 | deg
Re: | 100000 |  |  | Cd Min: | 0.01253 | at alpha= | 0.5 | deg
Mach: | 0.5 |  |  | Cl=0 at alpha= | -2.0865 | deg
|  |  |  | @ Cl=0.1, Cd= | 0.03381
|  |  |  | @ Cl=0.4, Cd= | 0.012739
|  |  |  | @ Cl=0.6, Cd= | 0.013835
alpha (deg) | Cl | Cd | Cm | Cl/Cd
-20 | -0.95 | 0.32962 | -0.012 | -2.882
-19.5 | -0.924 | 0.32639 | -0.012 | -2.832
-19 | -0.899 | 0.31988 | -0.013 | -2.809
-18.5 | -0.871 | 0.30247 | -0.012 | -2.879
-18 | -0.844 | 0.29136 | -0.012 | -2.898
-17.5 | -0.819 | 0.27569 | -0.012 | -2.969
-17 | -0.793 | 0.27376 | -0.013 | -2.895
-16.5 | -0.767 | 0.27059 | -0.013 | -2.833
-16 | -0.74 | 0.28607 | -0.013 | -2.588
-15.5 | -0.714 | 0.28198 | -0.013 | -2.533
-15 | -0.686 | 0.25711 | -0.012 | -2.669
-14.5 | -0.66 | 0.22934 | -0.013 | -2.878
-14 | -0.634 | 0.22229 | -0.013 | -2.852
-13.5 | -0.608 | 0.21769 | -0.013 | -2.791
-13 | -0.581 | 0.23211 | -0.013 | -2.504
-12.5 | -0.555 | 0.20915 | -0.013 | -2.653
-12 | -0.528 | 0.22512 | -0.013 | -2.347
-11.5 | -0.501 | 0.20404 | -0.012 | -2.454
-11 | -0.474 | 0.1837 | -0.013 | -2.582
-10.5 | -0.448 | 0.18199 | -0.013 | -2.461
-10 | -0.421 | 0.17587 | -0.013 | -2.396
-9.5 | -0.395 | 0.16338 | -0.013 | -2.417
-9 | -0.368 | 0.16012 | -0.014 | -2.3
-8.5 | -0.342 | 0.15459 | -0.014 | -2.21
-8 | -0.315 | 0.15451 | -0.012 | -2.036
-7.5 | -0.288 | 0.15508 | -0.013 | -1.857
-7 | -0.261 | 0.13384 | -0.013 | -1.953
-6.5 | -0.235 | 0.13284 | -0.013 | -1.768
-6 | -0.208 | 0.13015 | -0.013 | -1.6
-5.5 | -0.182 | 0.14531 | -0.013 | -1.25
-5 | -0.155 | 0.1193 | -0.012 | -1.298
-4.5 | -0.128 | 0.0996 | -0.012 | -1.288
-4 | -0.163 | 0.05503 | -0.012 | -2.969
-3.5 | -0.136 | 0.04508 | -0.013 | -3.014
-3 | -0.093 | 0.04031 | -0.014 | -2.296
-2.5 | -0.043 | 0.0377 | -0.014 | -1.144
-2 | 0.009 | 0.03585 | -0.015 | 0.254
-1.5 | 0.063 | 0.03444 | -0.016 | 1.818
-1 | 0.117 | 0.03352 | -0.016 | 3.481
-0.5 | 0.171 | 0.03288 | -0.018 | 5.206
0 | 0.276 | 0.01299 | -0.04 | 21.259
0.5 | 0.341 | 0.01253 | -0.041 | 27.248
1 | 0.406 | 0.01276 | -0.041 | 31.799
1.5 | 0.47 | 0.01304 | -0.041 | 36.066
2 | 0.534 | 0.0133 | -0.042 | 40.167
2.5 | 0.598 | 0.01382 | -0.042 | 43.248
3 | 0.66 | 0.01429 | -0.043 | 46.195
3.5 | 0.721 | 0.01487 | -0.044 | 48.489
4 | 0.78 | 0.01551 | -0.044 | 50.317
4.5 | 0.845 | 0.01953 | -0.045 | 43.28
5 | 0.737 | 0.04033 | -0.019 | 18.285
5.5 | 0.77 | 0.04415 | -0.018 | 17.443
6 | 0.788 | 0.04912 | -0.017 | 16.042
6.5 | 0.776 | 0.05827 | -0.015 | 13.32
7 | 0.649 | 0.08514 | -0.015 | 7.625
7.5 | 0.503 | 0.1302 | -0.016 | 3.861
8 | 0.528 | 0.13451 | -0.016 | 3.929
8.5 | 0.555 | 0.15431 | -0.019 | 3.594
9 | 0.58 | 0.14622 | -0.02 | 3.969
9.5 | 0.606 | 0.14954 | -0.02 | 4.052
10 | 0.632 | 0.16451 | -0.022 | 3.844
10.5 | 0.658 | 0.17644 | -0.023 | 3.728
11 | 0.683 | 0.18621 | -0.023 | 3.669
11.5 | 0.708 | 0.18915 | -0.023 | 3.746
12 | 0.735 | 0.21281 | -0.026 | 3.455
12.5 | 0.76 | 0.21694 | -0.026 | 3.505
13 | 0.786 | 0.22159 | -0.027 | 3.545
13.5 | 0.811 | 0.22088 | -0.027 | 3.67
14 | 0.837 | 0.24157 | -0.029 | 3.467
14.5 | 0.862 | 0.24626 | -0.03 | 3.502
15 | 0.887 | 0.25742 | -0.03 | 3.447
15.5 | 0.912 | 0.26027 | -0.031 | 3.505
16 | 0.939 | 0.29001 | -0.033 | 3.238
16.5 | 0.964 | 0.30618 | -0.033 | 3.147
17 | 0.988 | 0.30539 | -0.034 | 3.236
17.5 | 1.013 | 0.30672 | -0.034 | 3.303
18 | 1.04 | 0.33521 | -0.036 | 3.103
18.5 | 1.065 | 0.33174 | -0.037 | 3.21
19 | 1.089 | 0.33237 | -0.037 | 3.277
19.5 | 1.114 | 0.34316 | -0.038 | 3.245
20 | 1.141 | 0.35236 | -0.04 | 3.238

## 16. Re 100k Mach 0.50 (2)
BIGFOIL.COM POLAR EXPORT
NACA65-409 a=0.2
NACA65-409 a=0.2 |  |  |  | Cl Max: | 1.0121 | at alpha= | 8 | deg
XFOIL ncrit=9 |  |  |  | L/D Max: | 72.5721 | at alpha= | -0.5 | deg
Re: | 100000 |  |  | Cd Min: | 0.276 | at alpha= | -20 | deg
Mach: | 0.5 |  |  | Cl=0 at alpha= | -2.1239 | deg
|  |  |  | @ Cl=0.1, Cd= | 0.022711
|  |  |  | @ Cl=0.4, Cd= | 0.019969
|  |  |  | @ Cl=0.6, Cd= | 0.023169
alpha (deg) | Cl | Cd | Cm | Cl/Cd
-20 | -0.8149 | 0.276 | 0.0745 | -2.9525
-19.5 | -0.7916 | 0.26804 | 0.0691 | -2.9533
-19 | -0.7684 | 0.26016 | 0.0637 | -2.9536
-18.5 | -0.7453 | 0.25252 | 0.0584 | -2.9514
-18 | -0.7224 | 0.24588 | 0.0525 | -2.938
-17.5 | -0.7031 | 0.24219 | 0.0459 | -2.9031
-17 | -0.6866 | 0.23918 | 0.0394 | -2.8706
-16.5 | -0.6722 | 0.23583 | 0.0333 | -2.8504
-16 | -0.6317 | 0.21301 | 0.0329 | -2.9656
-15.5 | -0.6087 | 0.20481 | 0.0286 | -2.972
-15 | -0.5868 | 0.19711 | 0.024 | -2.977
-14.5 | -0.5658 | 0.18988 | 0.0191 | -2.9798
-14 | -0.5508 | 0.18562 | 0.0129 | -2.9674
-13.5 | -0.5436 | 0.1831 | 0.0065 | -2.9689
-13 | -0.509 | 0.16764 | 0.005 | -3.0363
-12.5 | -0.4863 | 0.15867 | 0.0023 | -3.0649
-12 | -0.468 | 0.15122 | -0.0016 | -3.0948
-11.5 | -0.455 | 0.14525 | -0.0066 | -3.1325
-11 | -0.4559 | 0.14245 | -0.0141 | -3.2004
-10.5 | -0.4201 | 0.12892 | -0.0131 | -3.2586
-10 | -0.4088 | 0.12261 | -0.0176 | -3.3341
-9.5 | -0.4184 | 0.1202 | -0.0267 | -3.4809
-9 | -0.3797 | 0.10743 | -0.0239 | -3.5344
-8.5 | -0.3769 | 0.10215 | -0.03 | -3.6897
-8 | -0.361 | 0.09375 | -0.0318 | -3.8507
-7.5 | -0.3583 | 0.08801 | -0.0366 | -4.0711
-7 | -0.3554 | 0.08127 | -0.0376 | -4.3731
-6.5 | -0.389 | 0.07891 | -0.0314 | -4.9297
-6 | -0.4375 | 0.0775 | -0.0256 | -5.6452
-5.5 | -0.4205 | 0.06983 | -0.0325 | -6.0218
-5 | -0.3795 | 0.06098 | -0.0435 | -6.2234
-4.5 | -0.3401 | 0.0535 | -0.0519 | -6.357
-4 | -0.3051 | 0.04663 | -0.052 | -6.543
-3.5 | -0.2734 | 0.0409 | -0.0494 | -6.6846
-3 | -0.1196 | 0.01732 | -0.0653 | -6.9053
-2.5 | -0.0528 | 0.01354 | -0.0653 | -3.8996
-2 | 0.0174 | 0.02591 | -0.0677 | 0.67156
-1.5 | 0.0859 | 0.02384 | -0.0674 | 3.6032
-0.5 | 0.3273 | 0.00451 | -0.0793 | 72.5721
0 | 0.3692 | 0.01963 | -0.0799 | 18.8079
0.5 | 0.4147 | 0.02013 | -0.0768 | 20.6011
1 | 0.4418 | 0.02106 | -0.0711 | 20.9782
1.5 | 0.4905 | 0.02162 | -0.0682 | 22.6873
2 | 0.5319 | 0.02247 | -0.0643 | 23.6716
2.5 | 0.587 | 0.02296 | -0.0619 | 25.5662
3 | 0.6356 | 0.02374 | -0.0588 | 26.7734
3.5 | 0.7017 | 0.02379 | -0.0569 | 29.4956
4 | 0.7551 | 0.02438 | -0.0537 | 30.9721
4.5 | 0.8153 | 0.02459 | -0.0506 | 33.1558
5 | 0.901 | 0.019 | -0.0411 | 47.4211
5.5 | 0.9196 | 0.01912 | -0.029 | 48.0962
6 | 0.8943 | 0.02417 | -0.0186 | 37.0004
6.5 | 0.9007 | 0.02811 | -0.0113 | 32.042
7 | 0.9527 | 0.0323 | -0.0065 | 29.4954
7.5 | 1.0063 | 0.03864 | -0.0036 | 26.043
8 | 1.0121 | 0.04505 | 0.0014 | 22.4661
8.5 | 0.9959 | 0.05231 | 0.0047 | 19.0384
9 | 0.9679 | 0.06098 | 0.0047 | 15.8724
9.5 | 0.9342 | 0.07148 | 0.001 | 13.0694
10 | 0.8993 | 0.08424 | -0.0063 | 10.6755
10.5 | 0.8721 | 0.09851 | -0.0154 | 8.8529
11 | 0.8595 | 0.11222 | -0.0229 | 7.6591
12 | 0.8477 | 0.14165 | -0.0401 | 5.9845
12.5 | 0.6738 | 0.14482 | -0.0415 | 4.6527
13 | 0.6761 | 0.15248 | -0.0453 | 4.434

## 17. Re 250k Mach 0.00 (1)
BIGFOIL.COM POLAR EXPORT
NACA65-409 a=0.2
NACA65-409 a=0.2 |  |  |  | Cl Max: | 0.893 | at alpha= | 6 | deg
JavaFoil+Calcfoil stall+Eppler ext transition |  |  |  | L/D Max: | 81.323 | at alpha= | 4 | deg
Re: | 250000 |  |  | Cd Min: | 0.00656 | at alpha= | 1.5 | deg
Mach: | 0 |  |  | Cl=0 at alpha= | -2.087 | deg
|  |  |  | @ Cl=0.1, Cd= | 0.029038
|  |  |  | @ Cl=0.4, Cd= | 0.0065981
|  |  |  | @ Cl=0.6, Cd= | 0.0081352
alpha (deg) | Cl | Cd | Cm | Cl/Cd
-14.5 | -0.275 | 0.25177 | -0.008 | -1.093
-14 | -0.292 | 0.15679 | -0.008 | -1.859
-13.5 | -0.308 | 0.19923 | -0.008 | -1.548
-13 | -0.326 | 0.17894 | -0.009 | -1.819
-12.5 | -0.343 | 0.16786 | -0.008 | -2.041
-12 | -0.359 | 0.15188 | -0.008 | -2.366
-11.5 | -0.375 | 0.13724 | -0.008 | -2.734
-11 | -0.39 | 0.12376 | -0.009 | -3.149
-10.5 | -0.402 | 0.11231 | -0.009 | -3.582
-10 | -0.412 | 0.10131 | -0.009 | -4.069
-9.5 | -0.418 | 0.09092 | -0.009 | -4.595
-9 | -0.415 | 0.08329 | -0.009 | -4.98
-8.5 | -0.408 | 0.07423 | -0.009 | -5.498
-8 | -0.397 | 0.06801 | -0.009 | -5.844
-7.5 | -0.383 | 0.06164 | -0.009 | -6.208
-7 | -0.364 | 0.05681 | -0.01 | -6.4
-6.5 | -0.34 | 0.05289 | -0.01 | -6.433
-6 | -0.313 | 0.04922 | -0.01 | -6.358
-5.5 | -0.282 | 0.04528 | -0.01 | -6.224
-5 | -0.247 | 0.04153 | -0.011 | -5.955
-4.5 | -0.21 | 0.03942 | -0.011 | -5.32
-4 | -0.17 | 0.03684 | -0.012 | -4.603
-3.5 | -0.127 | 0.03495 | -0.012 | -3.64
-3 | -0.083 | 0.03338 | -0.013 | -2.495
-2.5 | -0.038 | 0.03225 | -0.013 | -1.181
-2 | 0.008 | 0.03106 | -0.014 | 0.256
-1.5 | 0.055 | 0.03011 | -0.015 | 1.812
-1 | 0.102 | 0.02899 | -0.016 | 3.504
-0.5 | 0.184 | 0.0086 | -0.035 | 21.448
0 | 0.243 | 0.00853 | -0.035 | 28.469
0.5 | 0.301 | 0.00667 | -0.036 | 45.117
1 | 0.359 | 0.00669 | -0.036 | 53.659
1.5 | 0.417 | 0.00656 | -0.037 | 63.523
2 | 0.474 | 0.00772 | -0.037 | 61.408
2.5 | 0.532 | 0.0079 | -0.038 | 67.297
3 | 0.589 | 0.00809 | -0.038 | 72.84
3.5 | 0.645 | 0.00832 | -0.039 | 77.525
4 | 0.7 | 0.00861 | -0.039 | 81.323
4.5 | 0.751 | 0.01309 | -0.04 | 57.404
5 | 0.801 | 0.01372 | -0.04 | 58.431
5.5 | 0.849 | 0.01438 | -0.041 | 59.014
6 | 0.893 | 0.015 | -0.041 | 59.525
6.5 | 0.762 | 0.0435 | -0.018 | 17.51
7 | 0.792 | 0.04672 | -0.017 | 16.952
7.5 | 0.815 | 0.05041 | -0.016 | 16.162
8 | 0.829 | 0.05449 | -0.015 | 15.218
8.5 | 0.837 | 0.05857 | -0.015 | 14.284
9 | 0.836 | 0.06342 | -0.014 | 13.186
9.5 | 0.829 | 0.06935 | -0.014 | 11.948
10 | 0.814 | 0.07619 | -0.014 | 10.683
10.5 | 0.793 | 0.08288 | -0.013 | 9.565
11 | 0.766 | 0.09106 | -0.013 | 8.414

## 18. Re 250k Mach 0.00 (2)
BIGFOIL.COM POLAR EXPORT
NACA65-409 a=0.2
NACA65-409 a=0.2 |  |  |  | Cl Max: | 1.0757 | at alpha= | 9 | deg
XFOIL ncrit=9 |  |  |  | L/D Max: | 82.5207 | at alpha= | 5 | deg
Re: | 250000 |  |  | Cd Min: | 0.25277 | at alpha= | -20 | deg
Mach: | 0 |  |  | Cl=0 at alpha= | -2.5028 | deg
|  |  |  | @ Cl=0.1, Cd= | 0.012586
|  |  |  | @ Cl=0.4, Cd= | 0.0089657
|  |  |  | @ Cl=0.6, Cd= | 0.0094174
alpha (deg) | Cl | Cd | Cm | Cl/Cd
-20 | -0.7361 | 0.25277 | 0.0599 | -2.9121
-19 | -0.6998 | 0.23607 | 0.053 | -2.9644
-18.5 | -0.6825 | 0.22959 | 0.0492 | -2.9727
-18 | -0.665 | 0.22309 | 0.0452 | -2.9809
-17.5 | -0.6476 | 0.21654 | 0.0412 | -2.9907
-17 | -0.6302 | 0.20993 | 0.0372 | -3.002
-16.5 | -0.613 | 0.20321 | 0.0333 | -3.0166
-16 | -0.5956 | 0.19658 | 0.0292 | -3.0298
-15.5 | -0.5801 | 0.19095 | 0.0243 | -3.038
-15 | -0.567 | 0.18527 | 0.0197 | -3.0604
-14.5 | -0.5565 | 0.17956 | 0.015 | -3.0992
-14 | -0.5446 | 0.17296 | 0.0106 | -3.1487
-13 | -0.5079 | 0.15354 | 0.0068 | -3.3079
-12.5 | -0.4941 | 0.14642 | 0.0041 | -3.3745
-12 | -0.4814 | 0.13933 | 0.0009 | -3.4551
-11.5 | -0.4692 | 0.13234 | -0.0026 | -3.5454
-11 | -0.4611 | 0.12652 | -0.0082 | -3.6445
-10.5 | -0.4529 | 0.12008 | -0.0134 | -3.7717
-10 | -0.443 | 0.11305 | -0.0177 | -3.9186
-9.5 | -0.4342 | 0.10567 | -0.0223 | -4.109
-9 | -0.4259 | 0.0983 | -0.0272 | -4.3327
-8.5 | -0.4262 | 0.08745 | -0.0291 | -4.8736
-8 | -0.4197 | 0.08049 | -0.0317 | -5.2143
-7.5 | -0.4172 | 0.07324 | -0.0373 | -5.6963
-7 | -0.4104 | 0.0665 | -0.0418 | -6.1714
-6.5 | -0.3549 | 0.0562 | -0.0551 | -6.3149
-6 | -0.2915 | 0.05057 | -0.0618 | -5.7643
-5.5 | -0.2719 | 0.04067 | -0.0625 | -6.6855
-5 | -0.2368 | 0.03597 | -0.0605 | -6.5833
-4.5 | -0.1984 | 0.03064 | -0.0581 | -6.4752
-3.5 | -0.1112 | 0.0237 | -0.0551 | -4.692
-3 | -0.0527 | 0.01888 | -0.0518 | -2.7913
-2.5 | 0.0003 | 0.01565 | -0.0502 | 0.019169
-2 | 0.0531 | 0.01426 | -0.0491 | 3.7237
-1.5 | 0.1024 | 0.0125 | -0.0477 | 8.192
-1 | 0.1541 | 0.01168 | -0.0469 | 13.1935
0 | 0.3291 | 0.00903 | -0.0569 | 36.4452
0.5 | 0.3753 | 0.00896 | -0.0558 | 41.8862
1 | 0.4189 | 0.00897 | -0.054 | 46.7001
1.5 | 0.4632 | 0.00903 | -0.0522 | 51.2957
2 | 0.5087 | 0.00914 | -0.0504 | 55.6565
2.5 | 0.5555 | 0.00927 | -0.0489 | 59.9245
3 | 0.6038 | 0.00943 | -0.0476 | 64.0297
3.5 | 0.6533 | 0.00961 | -0.0464 | 67.9813
4 | 0.7035 | 0.00979 | -0.0455 | 71.859
4.5 | 0.7512 | 0.00956 | -0.0433 | 78.5774
5 | 0.7988 | 0.00968 | -0.0415 | 82.5207
5.5 | 0.8397 | 0.01064 | -0.039 | 78.9192
6 | 0.8509 | 0.01521 | -0.0338 | 55.9435
6.5 | 0.8831 | 0.0176 | -0.0306 | 50.1761
7 | 0.9198 | 0.01946 | -0.0279 | 47.2662
7.5 | 0.9525 | 0.02266 | -0.0249 | 42.0344
8 | 0.9966 | 0.02554 | -0.0231 | 39.0211
8.5 | 1.0418 | 0.03221 | -0.0224 | 32.344
9 | 1.0757 | 0.03979 | -0.0198 | 27.0344
11 | 1.0291 | 0.07031 | 0.0006 | 14.6366
11.5 | 0.9885 | 0.07924 | -0.0007 | 12.4748
12 | 0.9212 | 0.09585 | -0.0104 | 9.6109
12.5 | 0.8825 | 0.11377 | -0.0218 | 7.7569
13 | 0.859 | 0.1334 | -0.0343 | 6.4393
13.5 | 0.8506 | 0.14725 | -0.0422 | 5.7766
14 | 0.8553 | 0.15643 | -0.0466 | 5.4676

## 19. Re 250k Mach 0.10 (1)
BIGFOIL.COM POLAR EXPORT
NACA65-409 a=0.2
NACA65-409 a=0.2 |  |  |  | Cl Max: | 0.896 | at alpha= | 6 | deg
JavaFoil+Calcfoil stall+Eppler ext transition |  |  |  | L/D Max: | 81.135 | at alpha= | 4 | deg
Re: | 250000 |  |  | Cd Min: | 0.00655 | at alpha= | 1.5 | deg
Mach: | 0.1 |  |  | Cl=0 at alpha= | -2.087 | deg
|  |  |  | @ Cl=0.1, Cd= | 0.016649
|  |  |  | @ Cl=0.4, Cd= | 0.0065893
|  |  |  | @ Cl=0.6, Cd= | 0.0081414
alpha (deg) | Cl | Cd | Cm | Cl/Cd
-14.5 | -0.235 | 0.18093 | -0.008 | -1.3
-14 | -0.253 | 0.17068 | -0.009 | -1.483
-13.5 | -0.272 | 0.15873 | -0.009 | -1.713
-13 | -0.291 | 0.19932 | -0.009 | -1.461
-12.5 | -0.311 | 0.18757 | -0.009 | -1.656
-12 | -0.33 | 0.16338 | -0.009 | -2.021
-11.5 | -0.349 | 0.14734 | -0.009 | -2.368
-11 | -0.367 | 0.1297 | -0.009 | -2.827
-10.5 | -0.382 | 0.1164 | -0.009 | -3.286
-10 | -0.396 | 0.10528 | -0.009 | -3.758
-9.5 | -0.404 | 0.09427 | -0.009 | -4.289
-9 | -0.404 | 0.08529 | -0.009 | -4.737
-8.5 | -0.4 | 0.07628 | -0.009 | -5.241
-8 | -0.391 | 0.06973 | -0.009 | -5.611
-7.5 | -0.378 | 0.06308 | -0.01 | -5.996
-7 | -0.361 | 0.05718 | -0.01 | -6.308
-6.5 | -0.339 | 0.05404 | -0.01 | -6.266
-6 | -0.312 | 0.04954 | -0.01 | -6.303
-5.5 | -0.282 | 0.04554 | -0.01 | -6.186
-5 | -0.248 | 0.04151 | -0.011 | -5.966
-4.5 | -0.21 | 0.03963 | -0.012 | -5.304
-4 | -0.17 | 0.03684 | -0.012 | -4.617
-3.5 | -0.128 | 0.03511 | -0.012 | -3.638
-3 | -0.084 | 0.03345 | -0.013 | -2.5
-2.5 | -0.038 | 0.03228 | -0.013 | -1.185
-2 | 0.008 | 0.03109 | -0.014 | 0.257
-1.5 | 0.055 | 0.02988 | -0.015 | 1.835
-1 | 0.127 | 0.00871 | -0.034 | 14.549
-0.5 | 0.185 | 0.00857 | -0.035 | 21.632
0 | 0.244 | 0.0085 | -0.035 | 28.714
0.5 | 0.302 | 0.00667 | -0.036 | 45.306
1 | 0.361 | 0.00667 | -0.036 | 54.029
1.5 | 0.419 | 0.00655 | -0.037 | 63.936
2 | 0.477 | 0.00778 | -0.038 | 61.298
2.5 | 0.535 | 0.00791 | -0.038 | 67.596
3 | 0.592 | 0.00811 | -0.039 | 72.953
3.5 | 0.648 | 0.00833 | -0.039 | 77.758
4 | 0.703 | 0.00867 | -0.04 | 81.135
4.5 | 0.755 | 0.01315 | -0.04 | 57.416
5 | 0.805 | 0.01379 | -0.041 | 58.37
5.5 | 0.852 | 0.01445 | -0.041 | 58.982
6 | 0.896 | 0.01556 | -0.041 | 57.583
6.5 | 0.765 | 0.04353 | -0.018 | 17.567
7 | 0.794 | 0.0468 | -0.017 | 16.966
7.5 | 0.816 | 0.05047 | -0.016 | 16.172
8 | 0.829 | 0.05471 | -0.015 | 15.156
8.5 | 0.835 | 0.05886 | -0.015 | 14.177
9 | 0.832 | 0.06408 | -0.014 | 12.978
9.5 | 0.821 | 0.07032 | -0.014 | 11.672
10 | 0.802 | 0.07764 | -0.014 | 10.332
10.5 | 0.777 | 0.08361 | -0.013 | 9.29
11 | 0.746 | 0.09143 | -0.013 | 8.156

## 20. Re 250k Mach 0.10 (2)
BIGFOIL.COM POLAR EXPORT
NACA65-409 a=0.2
NACA65-409 a=0.2 |  |  |  | Cl Max: | 1.0766 | at alpha= | 9 | deg
XFOIL ncrit=9 |  |  |  | L/D Max: | 82.5385 | at alpha= | 5 | deg
Re: | 250000 |  |  | Cd Min: | 0.08803 | at alpha= | -8.5 | deg
Mach: | 0.1 |  |  | Cl=0 at alpha= | -2.5009 | deg
|  |  |  | @ Cl=0.1, Cd= | 0.012661
|  |  |  | @ Cl=0.4, Cd= | 0.0089951
|  |  |  | @ Cl=0.6, Cd= | 0.0094444
alpha (deg) | Cl | Cd | Cm | Cl/Cd
-8.5 | -0.4214 | 0.08803 | -0.0277 | -4.787
-8 | -0.4145 | 0.08112 | -0.0307 | -5.1097
-7.5 | -0.414 | 0.07387 | -0.0366 | -5.6044
-7 | -0.4086 | 0.06708 | -0.0414 | -6.0912
-6.5 | -0.3527 | 0.05665 | -0.0555 | -6.2259
-6 | -0.2923 | 0.05058 | -0.0622 | -5.779
-5.5 | -0.2724 | 0.04113 | -0.0627 | -6.6229
-5 | -0.2375 | 0.03636 | -0.0608 | -6.5319
-4.5 | -0.1994 | 0.03095 | -0.0584 | -6.4426
-3.5 | -0.1121 | 0.02387 | -0.0553 | -4.6963
-3 | -0.0532 | 0.01911 | -0.052 | -2.7839
-2.5 | 0.0001 | 0.01575 | -0.0505 | 0.0063492
-2 | 0.0533 | 0.01433 | -0.0494 | 3.7195
-1.5 | 0.1031 | 0.01255 | -0.048 | 8.2151
-1 | 0.155 | 0.01172 | -0.0472 | 13.2253
-0.5 | 0.1777 | 0.00895 | -0.039 | 19.8547
0 | 0.3292 | 0.00906 | -0.0568 | 36.3355
0.5 | 0.3777 | 0.00899 | -0.0561 | 42.0133
1 | 0.4215 | 0.009 | -0.0543 | 46.8333
1.5 | 0.4661 | 0.00906 | -0.0525 | 51.4459
2 | 0.5118 | 0.00917 | -0.0507 | 55.8124
2.5 | 0.5588 | 0.0093 | -0.0491 | 60.086
3 | 0.6073 | 0.00947 | -0.0478 | 64.1288
3.5 | 0.6569 | 0.00965 | -0.0466 | 68.0725
4 | 0.7075 | 0.00982 | -0.0456 | 72.0468
4.5 | 0.7553 | 0.00959 | -0.0433 | 78.7591
5 | 0.8031 | 0.00973 | -0.0415 | 82.5385
5.5 | 0.8424 | 0.01085 | -0.0387 | 77.6406
6 | 0.854 | 0.0154 | -0.0335 | 55.4545
6.5 | 0.8865 | 0.01773 | -0.0303 | 50
7 | 0.9224 | 0.01971 | -0.0274 | 46.7986
7.5 | 0.9558 | 0.02295 | -0.0244 | 41.6471
8 | 1.0001 | 0.02591 | -0.0226 | 38.599
8.5 | 1.045 | 0.03314 | -0.0217 | 31.5329
9 | 1.0766 | 0.04045 | -0.0189 | 26.6156

## 21. Re 250k Mach 0.25 (1)
BIGFOIL.COM POLAR EXPORT
NACA65-409 a=0.2
NACA65-409 a=0.2 |  |  |  | Cl Max: | 0.87 | at alpha= | 5.5 | deg
JavaFoil+Calcfoil stall+Eppler ext transition |  |  |  | L/D Max: | 81.551 | at alpha= | 4 | deg
Re: | 250000 |  |  | Cd Min: | 0.00658 | at alpha= | 1.5 | deg
Mach: | 0.25 |  |  | Cl=0 at alpha= | -2.0851 | deg
|  |  |  | @ Cl=0.1, Cd= | 0.02916
|  |  |  | @ Cl=0.4, Cd= | 0.00666
|  |  |  | @ Cl=0.6, Cd= | 0.0082215
alpha (deg) | Cl | Cd | Cm | Cl/Cd
-12.5 | -0.059 | 0.15878 | -0.01 | -0.369
-12 | -0.056 | 0.13846 | -0.01 | -0.403
-11.5 | -0.053 | 0.13442 | -0.01 | -0.395
-11 | -0.135 | 0.12569 | -0.01 | -1.073
-10.5 | -0.195 | 0.21743 | -0.009 | -0.896
-10 | -0.244 | 0.10063 | -0.01 | -2.42
-9.5 | -0.283 | 0.13271 | -0.01 | -2.135
-9 | -0.308 | 0.11812 | -0.01 | -2.606
-8.5 | -0.326 | 0.09317 | -0.01 | -3.496
-8 | -0.336 | 0.08003 | -0.01 | -4.203
-7.5 | -0.34 | 0.07037 | -0.01 | -4.825
-7 | -0.335 | 0.06304 | -0.01 | -5.315
-6.5 | -0.323 | 0.05663 | -0.01 | -5.706
-6 | -0.304 | 0.05247 | -0.01 | -5.797
-5.5 | -0.279 | 0.04746 | -0.01 | -5.875
-5 | -0.248 | 0.04372 | -0.011 | -5.67
-4.5 | -0.212 | 0.03981 | -0.012 | -5.333
-4 | -0.173 | 0.03742 | -0.012 | -4.618
-3.5 | -0.13 | 0.03534 | -0.013 | -3.689
-3 | -0.086 | 0.03369 | -0.013 | -2.54
-2.5 | -0.039 | 0.03243 | -0.013 | -1.21
-2 | 0.008 | 0.03119 | -0.014 | 0.263
-1.5 | 0.056 | 0.03004 | -0.015 | 1.873
-1 | 0.105 | 0.02906 | -0.016 | 3.607
-0.5 | 0.19 | 0.00868 | -0.036 | 21.93
0 | 0.251 | 0.00855 | -0.036 | 29.307
0.5 | 0.311 | 0.00668 | -0.037 | 46.531
1 | 0.37 | 0.00674 | -0.037 | 54.952
1.5 | 0.43 | 0.00658 | -0.038 | 65.376
2 | 0.49 | 0.00786 | -0.039 | 62.294
2.5 | 0.549 | 0.00804 | -0.039 | 68.315
3 | 0.608 | 0.00825 | -0.04 | 73.608
3.5 | 0.665 | 0.00852 | -0.04 | 78.016
4 | 0.721 | 0.00885 | -0.041 | 81.551
4.5 | 0.773 | 0.0135 | -0.041 | 57.301
5 | 0.824 | 0.01418 | -0.042 | 58.065
5.5 | 0.87 | 0.01492 | -0.042 | 58.337
6 | 0.746 | 0.04117 | -0.019 | 18.123
6.5 | 0.778 | 0.04406 | -0.018 | 17.65
7 | 0.804 | 0.04769 | -0.016 | 16.864
7.5 | 0.82 | 0.05185 | -0.015 | 15.814
8 | 0.822 | 0.05649 | -0.015 | 14.56
8.5 | 0.812 | 0.06255 | -0.015 | 12.99
9 | 0.789 | 0.06862 | -0.014 | 11.495
9.5 | 0.751 | 0.08005 | -0.013 | 9.383
10 | 0.7 | 0.08431 | -0.013 | 8.304
10.5 | 0.637 | 0.09288 | -0.014 | 6.86

## 22. Re 250k Mach 0.25 (2)
BIGFOIL.COM POLAR EXPORT
NACA65-409 a=0.2
NACA65-409 a=0.2 |  |  |  | Cl Max: | 1.0729 | at alpha= | 9 | deg
XFOIL ncrit=9 |  |  |  | L/D Max: | 82.67 | at alpha= | 5 | deg
Re: | 250000 |  |  | Cd Min: | 0.24869 | at alpha= | -19.5 | deg
Mach: | 0.25 |  |  | Cl=0 at alpha= | -2.4927 | deg
|  |  |  | @ Cl=0.1, Cd= | 0.01308
|  |  |  | @ Cl=0.4, Cd= | 0.009172
|  |  |  | @ Cl=0.6, Cd= | 0.0095753
alpha (deg) | Cl | Cd | Cm | Cl/Cd
-19.5 | -0.733 | 0.24869 | 0.0592 | -2.9474
-19 | -0.714 | 0.24044 | 0.056 | -2.9696
-18.5 | -0.6954 | 0.23377 | 0.0518 | -2.9747
-18 | -0.6767 | 0.22697 | 0.0476 | -2.9815
-17.5 | -0.658 | 0.22015 | 0.0433 | -2.9889
-17 | -0.6393 | 0.21332 | 0.0391 | -2.9969
-16.5 | -0.6206 | 0.20656 | 0.0348 | -3.0045
-16 | -0.6025 | 0.20045 | 0.03 | -3.0057
-15.5 | -0.5878 | 0.19511 | 0.0248 | -3.0127
-15 | -0.5741 | 0.1892 | 0.0201 | -3.0344
-14.5 | -0.5622 | 0.18323 | 0.0154 | -3.0683
-13.5 | -0.5212 | 0.16327 | 0.0108 | -3.1923
-13 | -0.5054 | 0.15588 | 0.0079 | -3.2422
-12.5 | -0.4909 | 0.1487 | 0.0046 | -3.3013
-12 | -0.4771 | 0.14153 | 0.0012 | -3.371
-11.5 | -0.4648 | 0.13528 | -0.0036 | -3.4358
-11 | -0.4581 | 0.12976 | -0.0096 | -3.5304
-10.5 | -0.447 | 0.12275 | -0.0141 | -3.6415
-10 | -0.4357 | 0.11545 | -0.0183 | -3.7739
-9.5 | -0.4293 | 0.10494 | -0.021 | -4.0909
-9 | -0.4148 | 0.09737 | -0.022 | -4.26
-8.5 | -0.4038 | 0.09044 | -0.0247 | -4.4648
-8 | -0.3962 | 0.08349 | -0.0286 | -4.7455
-7.5 | -0.3942 | 0.07643 | -0.034 | -5.1577
-7 | -0.3965 | 0.06969 | -0.0402 | -5.6895
-6.5 | -0.3311 | 0.05982 | -0.0594 | -5.5349
-6 | -0.2995 | 0.04942 | -0.0647 | -6.0603
-5.5 | -0.275 | 0.04353 | -0.0639 | -6.3175
-5 | -0.2362 | 0.03965 | -0.0616 | -5.9571
-4.5 | -0.204 | 0.03261 | -0.0602 | -6.2557
-3.5 | -0.1153 | 0.02481 | -0.0571 | -4.6473
-3 | -0.0556 | 0.02023 | -0.0537 | -2.7484
-2.5 | -0.0008 | 0.01636 | -0.0521 | -0.0489
-2 | 0.0543 | 0.01475 | -0.0508 | 3.6814
-1.5 | 0.1063 | 0.01285 | -0.0494 | 8.2724
-1 | 0.1596 | 0.01194 | -0.0486 | 13.3668
-0.5 | 0.186 | 0.00909 | -0.0416 | 20.462
0 | 0.328 | 0.00929 | -0.056 | 35.3068
0.5 | 0.3912 | 0.00917 | -0.058 | 42.6609
1 | 0.4362 | 0.00918 | -0.0561 | 47.5163
1.5 | 0.4819 | 0.00925 | -0.0542 | 52.0973
2 | 0.5286 | 0.00936 | -0.0523 | 56.4744
2.5 | 0.5766 | 0.0095 | -0.0506 | 60.6947
3 | 0.6263 | 0.00966 | -0.049 | 64.8344
3.5 | 0.6774 | 0.00984 | -0.0477 | 68.8415
4 | 0.7294 | 0.01 | -0.0464 | 72.94
4.5 | 0.7781 | 0.00974 | -0.0437 | 79.8871
5 | 0.8267 | 0.01 | -0.0415 | 82.67
5.5 | 0.8516 | 0.01257 | -0.0368 | 67.7486
6 | 0.8712 | 0.01627 | -0.0319 | 53.5464
6.5 | 0.9025 | 0.01861 | -0.0281 | 48.4954
7 | 0.9349 | 0.02106 | -0.0243 | 44.3922
7.5 | 0.9734 | 0.02468 | -0.0214 | 39.4408
8 | 1.0177 | 0.02811 | -0.0193 | 36.2042
9 | 1.0729 | 0.0435 | -0.0132 | 24.6644
9.5 | 1.0697 | 0.04995 | -0.006 | 21.4154
10 | 1.0389 | 0.05829 | -0.0005 | 17.823
12 | 0.875 | 0.1125 | -0.0233 | 7.7778
12.5 | 0.8722 | 0.12298 | -0.0277 | 7.0922
13 | 0.8621 | 0.13646 | -0.0324 | 6.3176
13.5 | 0.8522 | 0.15246 | -0.0441 | 5.5897
14 | 0.8509 | 0.16514 | -0.0528 | 5.1526

## 23. Re 250k Mach 0.50 (1)
BIGFOIL.COM POLAR EXPORT
NACA65-409 a=0.2
NACA65-409 a=0.2 |  |  |  | Cl Max: | 1.141 | at alpha= | 20 | deg
JavaFoil+Calcfoil stall+Eppler ext transition |  |  |  | L/D Max: | 81.261 | at alpha= | 4 | deg
Re: | 250000 |  |  | Cd Min: | 0.00783 | at alpha= | 0.5 | deg
Mach: | 0.5 |  |  | Cl=0 at alpha= | -2.0865 | deg
|  |  |  | @ Cl=0.1, Cd= | 0.029886
|  |  |  | @ Cl=0.4, Cd= | 0.0079183
|  |  |  | @ Cl=0.6, Cd= | 0.0085767
alpha (deg) | Cl | Cd | Cm | Cl/Cd
-20 | -0.95 | 0.25668 | -0.012 | -3.701
-19.5 | -0.924 | 0.25292 | -0.012 | -3.654
-19 | -0.899 | 0.2469 | -0.013 | -3.639
-18.5 | -0.871 | 0.23697 | -0.012 | -3.676
-18 | -0.844 | 0.22907 | -0.012 | -3.686
-17.5 | -0.819 | 0.21342 | -0.012 | -3.835
-17 | -0.793 | 0.21077 | -0.013 | -3.76
-16.5 | -0.767 | 0.20729 | -0.013 | -3.698
-16 | -0.74 | 0.21395 | -0.013 | -3.46
-15.5 | -0.714 | 0.20983 | -0.013 | -3.404
-15 | -0.686 | 0.19593 | -0.012 | -3.503
-14.5 | -0.66 | 0.17895 | -0.013 | -3.689
-14 | -0.634 | 0.17286 | -0.013 | -3.667
-13.5 | -0.608 | 0.16864 | -0.013 | -3.603
-13 | -0.581 | 0.17262 | -0.013 | -3.366
-12.5 | -0.555 | 0.15474 | -0.013 | -3.586
-12 | -0.528 | 0.16573 | -0.013 | -3.188
-11.5 | -0.501 | 0.15298 | -0.013 | -3.274
-11 | -0.474 | 0.1402 | -0.013 | -3.384
-10.5 | -0.448 | 0.13846 | -0.013 | -3.235
-10 | -0.421 | 0.13328 | -0.013 | -3.162
-9.5 | -0.395 | 0.12322 | -0.013 | -3.205
-9 | -0.368 | 0.12024 | -0.014 | -3.063
-8.5 | -0.342 | 0.11558 | -0.014 | -2.957
-8 | -0.315 | 0.11587 | -0.012 | -2.715
-7.5 | -0.288 | 0.11387 | -0.013 | -2.529
-7 | -0.261 | 0.10287 | -0.013 | -2.542
-6.5 | -0.235 | 0.09822 | -0.013 | -2.391
-6 | -0.208 | 0.09598 | -0.014 | -2.17
-5.5 | -0.182 | 0.10667 | -0.013 | -1.703
-5 | -0.155 | 0.08772 | -0.012 | -1.766
-4.5 | -0.128 | 0.07612 | -0.013 | -1.685
-4 | -0.163 | 0.04559 | -0.012 | -3.584
-3.5 | -0.136 | 0.03878 | -0.013 | -3.504
-3 | -0.093 | 0.03542 | -0.014 | -2.613
-2.5 | -0.043 | 0.03313 | -0.015 | -1.303
-2 | 0.009 | 0.03165 | -0.015 | 0.288
-1.5 | 0.063 | 0.03051 | -0.016 | 2.053
-1 | 0.117 | 0.0296 | -0.017 | 3.945
-0.5 | 0.213 | 0.00985 | -0.04 | 21.582
0 | 0.28 | 0.00979 | -0.041 | 28.585
0.5 | 0.347 | 0.00783 | -0.041 | 44.279
1 | 0.413 | 0.00794 | -0.042 | 52.052
1.5 | 0.479 | 0.00814 | -0.042 | 58.923
2 | 0.545 | 0.00836 | -0.043 | 65.237
2.5 | 0.611 | 0.00862 | -0.044 | 70.865
3 | 0.675 | 0.00895 | -0.044 | 75.388
3.5 | 0.737 | 0.00932 | -0.045 | 79.108
4 | 0.798 | 0.00982 | -0.045 | 81.261
4.5 | 0.85 | 0.01531 | -0.045 | 55.542
5 | 0.899 | 0.01631 | -0.046 | 55.11
5.5 | 0.771 | 0.04033 | -0.02 | 19.113
6 | 0.788 | 0.04449 | -0.018 | 17.721
6.5 | 0.776 | 0.05082 | -0.016 | 15.275
7 | 0.649 | 0.06971 | -0.015 | 9.314
7.5 | 0.503 | 0.0973 | -0.016 | 5.168
8 | 0.529 | 0.10351 | -0.017 | 5.107
8.5 | 0.555 | 0.11616 | -0.019 | 4.775
9 | 0.58 | 0.11026 | -0.02 | 5.264
9.5 | 0.606 | 0.1169 | -0.02 | 5.184
10 | 0.632 | 0.12576 | -0.023 | 5.029
10.5 | 0.658 | 0.1292 | -0.023 | 5.092
11 | 0.683 | 0.1383 | -0.023 | 4.94
11.5 | 0.709 | 0.14594 | -0.023 | 4.855
12 | 0.735 | 0.15564 | -0.026 | 4.724
12.5 | 0.76 | 0.15948 | -0.026 | 4.768
13 | 0.786 | 0.16369 | -0.027 | 4.799
13.5 | 0.811 | 0.17172 | -0.027 | 4.721
14 | 0.838 | 0.18105 | -0.029 | 4.626
14.5 | 0.862 | 0.1854 | -0.03 | 4.652
15 | 0.887 | 0.1931 | -0.03 | 4.595
15.5 | 0.912 | 0.19691 | -0.031 | 4.634
16 | 0.939 | 0.21814 | -0.033 | 4.305
16.5 | 0.964 | 0.22925 | -0.033 | 4.204
17 | 0.988 | 0.23228 | -0.034 | 4.255
17.5 | 1.014 | 0.23907 | -0.034 | 4.24
18 | 1.04 | 0.25249 | -0.036 | 4.12
18.5 | 1.065 | 0.24685 | -0.037 | 4.314
19 | 1.089 | 0.25516 | -0.037 | 4.268
19.5 | 1.114 | 0.25625 | -0.038 | 4.347
20 | 1.141 | 0.26616 | -0.04 | 4.287

## 24. Re 250k Mach 0.50 (2)
BIGFOIL.COM POLAR EXPORT
NACA65-409 a=0.2
NACA65-409 a=0.2 |  |  |  | Cl Max: | 1.1142 | at alpha= | 20 | deg
XFOIL ncrit=9 |  |  |  | L/D Max: | 81.7554 | at alpha= | 4.5 | deg
Re: | 250000 |  |  | Cd Min: | 0.30067 | at alpha= | 20 | deg
Mach: | 0.5 |  |  | Cl=0 at alpha= | -99 | deg
|  |  |  | @ Cl=0.1, Cd= | 0.00995
|  |  |  | @ Cl=0.4, Cd= | 0.010038
|  |  |  | @ Cl=0.6, Cd= | 0.010213
alpha (deg) | Cl | Cd | Cm | Cl/Cd
0 | 0.2701 | 0.00995 | -0.0442 | 27.1457
0.5 | 0.4321 | 0.01006 | -0.0622 | 42.9523
1 | 0.5017 | 0.01002 | -0.0639 | 50.0699
1.5 | 0.5519 | 0.0101 | -0.0615 | 54.6436
2 | 0.6029 | 0.01022 | -0.059 | 58.9922
2.5 | 0.6556 | 0.01038 | -0.0564 | 63.1599
3 | 0.7105 | 0.01057 | -0.054 | 67.2185
3.5 | 0.7669 | 0.0108 | -0.0517 | 71.0093
4 | 0.8239 | 0.01071 | -0.0485 | 76.9281
4.5 | 0.8756 | 0.01071 | -0.0439 | 81.7554
5 | 0.898 | 0.01305 | -0.0367 | 68.8123
5.5 | 0.9002 | 0.01708 | -0.0284 | 52.7049
6 | 0.916 | 0.01971 | -0.021 | 46.4739
6.5 | 0.929 | 0.02305 | -0.0142 | 40.3037
7 | 0.9658 | 0.02661 | -0.0091 | 36.2946
7.5 | 1.0003 | 0.03185 | -0.0047 | 31.4066
8 | 1.0131 | 0.03788 | 0 | 26.745
8.5 | 1.0025 | 0.04497 | 0.0034 | 22.2926
9 | 0.9797 | 0.05329 | 0.0039 | 18.3843
9.5 | 0.9513 | 0.06331 | 0.001 | 15.0261
10 | 0.92 | 0.07544 | -0.0055 | 12.1951
10.5 | 0.8902 | 0.08988 | -0.015 | 9.9043
11 | 0.8678 | 0.10606 | -0.0254 | 8.1822
11.5 | 0.8571 | 0.12125 | -0.034 | 7.0689
12 | 0.8536 | 0.13465 | -0.0413 | 6.3394
12.5 | 0.856 | 0.14664 | -0.0473 | 5.8374
13 | 0.8597 | 0.16248 | -0.0558 | 5.2911
13.5 | 0.8721 | 0.17265 | -0.0609 | 5.0513
14 | 0.892 | 0.18149 | -0.0635 | 4.9149
14.5 | 0.908 | 0.19299 | -0.0676 | 4.7049
15 | 0.9137 | 0.20322 | -0.0779 | 4.4961
15.5 | 0.9306 | 0.21273 | -0.0836 | 4.3746
16.5 | 0.9746 | 0.23302 | -0.0905 | 4.1825
17 | 0.9869 | 0.24148 | -0.0996 | 4.0869
17.5 | 1.0063 | 0.25089 | -0.1059 | 4.0109
18 | 1.0267 | 0.26001 | -0.1113 | 3.9487
18.5 | 1.0481 | 0.26897 | -0.1164 | 3.8967
19 | 1.0708 | 0.27847 | -0.1204 | 3.8453
19.5 | 1.0964 | 0.29242 | -0.1236 | 3.7494
20 | 1.1142 | 0.30067 | -0.1306 | 3.7057

## 25. Re 500k Mach 0.00 (1)
BIGFOIL.COM POLAR EXPORT
NACA65-409 a=0.2
NACA65-409 a=0.2 |  |  |  | Cl Max: | 0.973 | at alpha= | 7 | deg
JavaFoil+Calcfoil stall+Eppler ext transition |  |  |  | L/D Max: | 127.691 | at alpha= | 4 | deg
Re: | 500000 |  |  | Cd Min: | 0.00518 | at alpha= | 1.5 | deg
Mach: | 0 |  |  | Cl=0 at alpha= | -2.087 | deg
|  |  |  | @ Cl=0.1, Cd= | 0.0077638
|  |  |  | @ Cl=0.4, Cd= | 0.0052738
|  |  |  | @ Cl=0.6, Cd= | 0.005375
alpha (deg) | Cl | Cd | Cm | Cl/Cd
-14.5 | -0.275 | 0.14957 | -0.009 | -1.841
-14 | -0.292 | 0.1384 | -0.009 | -2.108
-13.5 | -0.309 | 0.12908 | -0.009 | -2.39
-13 | -0.326 | 0.12263 | -0.009 | -2.656
-12.5 | -0.343 | 0.11505 | -0.009 | -2.979
-12 | -0.359 | 0.10754 | -0.009 | -3.343
-11.5 | -0.375 | 0.10015 | -0.009 | -3.748
-11 | -0.39 | 0.09195 | -0.009 | -4.241
-10.5 | -0.402 | 0.09904 | -0.009 | -4.063
-10 | -0.412 | 0.08836 | -0.009 | -4.667
-9.5 | -0.418 | 0.08003 | -0.009 | -5.221
-9 | -0.415 | 0.07377 | -0.009 | -5.624
-8.5 | -0.408 | 0.0658 | -0.009 | -6.203
-8 | -0.397 | 0.06131 | -0.01 | -6.483
-7.5 | -0.383 | 0.05619 | -0.01 | -6.811
-7 | -0.364 | 0.0519 | -0.01 | -7.006
-6.5 | -0.34 | 0.0491 | -0.01 | -6.931
-6 | -0.313 | 0.04541 | -0.01 | -6.893
-5.5 | -0.282 | 0.04218 | -0.011 | -6.684
-5 | -0.247 | 0.03913 | -0.012 | -6.324
-4.5 | -0.21 | 0.03723 | -0.012 | -5.636
-4 | -0.17 | 0.03488 | -0.013 | -4.864
-3.5 | -0.127 | 0.03323 | -0.013 | -3.83
-3 | -0.083 | 0.03187 | -0.013 | -2.615
-2.5 | -0.038 | 0.03082 | -0.013 | -1.236
-2 | 0.008 | 0.02958 | -0.015 | 0.27
-1.5 | 0.068 | 0.00783 | -0.034 | 8.665
-1 | 0.126 | 0.00771 | -0.034 | 16.356
-0.5 | 0.184 | 0.00759 | -0.035 | 24.297
0 | 0.243 | 0.00744 | -0.035 | 32.629
0.5 | 0.301 | 0.00551 | -0.036 | 54.616
1 | 0.359 | 0.0055 | -0.036 | 65.294
1.5 | 0.417 | 0.00518 | -0.037 | 80.484
2 | 0.475 | 0.00524 | -0.037 | 90.549
2.5 | 0.532 | 0.00528 | -0.038 | 100.888
3 | 0.59 | 0.00535 | -0.038 | 110.158
3.5 | 0.646 | 0.00549 | -0.039 | 117.666
4 | 0.701 | 0.00549 | -0.04 | 127.691
4.5 | 0.753 | 0.01126 | -0.04 | 66.906
5 | 0.804 | 0.01183 | -0.04 | 67.955
5.5 | 0.852 | 0.01243 | -0.041 | 68.548
6 | 0.896 | 0.01305 | -0.041 | 68.673
6.5 | 0.937 | 0.01375 | -0.042 | 68.112
7 | 0.973 | 0.0145 | -0.042 | 67.064
7.5 | 0.816 | 0.04733 | -0.018 | 17.237
8 | 0.83 | 0.05097 | -0.017 | 16.285
8.5 | 0.837 | 0.05513 | -0.017 | 15.191
9 | 0.837 | 0.0598 | -0.016 | 13.992
9.5 | 0.829 | 0.06398 | -0.015 | 12.956
10 | 0.814 | 0.06962 | -0.015 | 11.694
10.5 | 0.793 | 0.07485 | -0.015 | 10.593
11 | 0.766 | 0.08226 | -0.015 | 9.317
11.5 | 0.736 | 0.08721 | -0.015 | 8.435
12 | 0.702 | 0.0982 | -0.015 | 7.145

## 26. Re 500k Mach 0.00 (2)
BIGFOIL.COM POLAR EXPORT
NACA65-409 a=0.2
NACA65-409 a=0.2 |  |  |  | Cl Max: | 1.1372 | at alpha= | 10.5 | deg
XFOIL ncrit=9 |  |  |  | L/D Max: | 101.57 | at alpha= | 4 | deg
Re: | 500000 |  |  | Cd Min: | 0.24962 | at alpha= | -20 | deg
Mach: | 0 |  |  | Cl=0 at alpha= | -2.3165 | deg
|  |  |  | @ Cl=0.1, Cd= | 0.0098068
|  |  |  | @ Cl=0.4, Cd= | 0.0063849
|  |  |  | @ Cl=0.6, Cd= | 0.0065968
alpha (deg) | Cl | Cd | Cm | Cl/Cd
-20 | -0.7368 | 0.24962 | 0.0629 | -2.9517
-19.5 | -0.7182 | 0.2432 | 0.0584 | -2.9531
-19 | -0.7006 | 0.23695 | 0.0537 | -2.9567
-18.5 | -0.6842 | 0.2308 | 0.0489 | -2.9645
-18 | -0.6673 | 0.22292 | 0.045 | -2.9935
-17.5 | -0.65 | 0.21572 | 0.0419 | -3.0132
-17 | -0.6328 | 0.20919 | 0.038 | -3.025
-16.5 | -0.6159 | 0.20253 | 0.0341 | -3.041
-16 | -0.599 | 0.19571 | 0.0302 | -3.0607
-15.5 | -0.5825 | 0.18876 | 0.0264 | -3.0859
-15 | -0.5664 | 0.18176 | 0.0227 | -3.1162
-14.5 | -0.5504 | 0.17464 | 0.0189 | -3.1516
-14 | -0.5351 | 0.16776 | 0.0147 | -3.1897
-13.5 | -0.5218 | 0.16084 | 0.0106 | -3.2442
-13 | -0.5105 | 0.15374 | 0.0063 | -3.3205
-12.5 | -0.4999 | 0.14635 | 0.0022 | -3.4158
-12 | -0.4882 | 0.13873 | -0.0016 | -3.5191
-11.5 | -0.4751 | 0.12937 | -0.0029 | -3.6724
-11 | -0.4625 | 0.12263 | -0.0056 | -3.7715
-10.5 | -0.4517 | 0.1155 | -0.0089 | -3.9108
-10 | -0.4417 | 0.10838 | -0.0123 | -4.0755
-9.5 | -0.4333 | 0.1016 | -0.0186 | -4.2648
-9 | -0.4243 | 0.09451 | -0.0229 | -4.4895
-8.5 | -0.4176 | 0.08704 | -0.028 | -4.7978
-8 | -0.4179 | 0.07905 | -0.0355 | -5.2865
-7.5 | -0.3909 | 0.06896 | -0.0469 | -5.6685
-7 | -0.3738 | 0.06105 | -0.0499 | -6.1229
-6.5 | -0.3734 | 0.05117 | -0.0502 | -7.2972
-6 | -0.3469 | 0.04564 | -0.05 | -7.6008
-5.5 | -0.3105 | 0.0398 | -0.0496 | -7.8015
-5 | -0.2597 | 0.03594 | -0.048 | -7.2259
-4.5 | -0.2271 | 0.02667 | -0.0473 | -8.5152
-4 | -0.1797 | 0.02312 | -0.0466 | -7.7725
-3.5 | -0.1238 | 0.02248 | -0.0451 | -5.5071
-3 | -0.074 | 0.01575 | -0.0441 | -4.6984
-2.5 | -0.0196 | 0.01209 | -0.0428 | -1.6212
-2 | 0.0338 | 0.01084 | -0.0422 | 3.1181
-1 | 0.1408 | 0.00917 | -0.0414 | 15.3544
-0.5 | 0.1858 | 0.00674 | -0.0405 | 27.5668
0 | 0.2267 | 0.00624 | -0.0363 | 36.3301
0.5 | 0.2772 | 0.00629 | -0.034 | 44.07
1 | 0.3636 | 0.00637 | -0.0406 | 57.0801
1.5 | 0.437 | 0.0064 | -0.0448 | 68.2812
2 | 0.5074 | 0.00642 | -0.0484 | 79.0343
2.5 | 0.5537 | 0.00649 | -0.047 | 85.3159
3 | 0.6014 | 0.0066 | -0.0457 | 91.1212
3.5 | 0.6505 | 0.00674 | -0.0446 | 96.5134
4 | 0.6988 | 0.00688 | -0.0432 | 101.5698
5 | 0.7927 | 0.00818 | -0.0407 | 96.9071
5.5 | 0.823 | 0.01107 | -0.0381 | 74.3451
6 | 0.8621 | 0.01297 | -0.036 | 66.4688
6.5 | 0.9055 | 0.0143 | -0.0344 | 63.3217
7 | 0.9376 | 0.0167 | -0.0312 | 56.1437
7.5 | 0.9814 | 0.01773 | -0.0298 | 55.3525
8 | 1.0152 | 0.01987 | -0.0272 | 51.0921
8.5 | 1.0502 | 0.0229 | -0.0244 | 45.8603
9 | 1.0886 | 0.02572 | -0.0224 | 42.325
9.5 | 1.1204 | 0.02772 | -0.0202 | 40.4185
10.5 | 1.1372 | 0.04153 | -0.011 | 27.3826
11 | 1.1193 | 0.04735 | -0.0052 | 23.6389
11.5 | 1.0887 | 0.05495 | -0.0018 | 19.8126
13.5 | 0.91 | 0.11644 | -0.0274 | 7.8152
14 | 0.8746 | 0.14526 | -0.0435 | 6.0209
14.5 | 0.8749 | 0.15585 | -0.0488 | 5.6137
15 | 0.8706 | 0.1689 | -0.0552 | 5.1545
15.5 | 0.7138 | 0.17041 | -0.0571 | 4.1887

## 27. Re 500k Mach 0.10 (1)
BIGFOIL.COM POLAR EXPORT
NACA65-409 a=0.2
NACA65-409 a=0.2 |  |  |  | Cl Max: | 0.975 | at alpha= | 7 | deg
JavaFoil+Calcfoil stall+Eppler ext transition |  |  |  | L/D Max: | 128.545 | at alpha= | 4 | deg
Re: | 500000 |  |  | Cd Min: | 0.0052 | at alpha= | 1.5 | deg
Mach: | 0.1 |  |  | Cl=0 at alpha= | -2.087 | deg
|  |  |  | @ Cl=0.1, Cd= | 0.0077341
|  |  |  | @ Cl=0.4, Cd= | 0.0053114
|  |  |  | @ Cl=0.6, Cd= | 0.0054
alpha (deg) | Cl | Cd | Cm | Cl/Cd
-14.5 | -0.235 | 0.16277 | -0.009 | -1.446
-14 | -0.253 | 0.14361 | -0.009 | -1.764
-13.5 | -0.272 | 0.13162 | -0.009 | -2.068
-13 | -0.291 | 0.12577 | -0.009 | -2.317
-12.5 | -0.311 | 0.11741 | -0.009 | -2.648
-12 | -0.33 | 0.10925 | -0.009 | -3.024
-11.5 | -0.349 | 0.10088 | -0.009 | -3.461
-11 | -0.367 | 0.09373 | -0.009 | -3.914
-10.5 | -0.383 | 0.08658 | -0.009 | -4.419
-10 | -0.396 | 0.08088 | -0.01 | -4.894
-9.5 | -0.404 | 0.08299 | -0.009 | -4.873
-9 | -0.404 | 0.07491 | -0.009 | -5.394
-8.5 | -0.4 | 0.06769 | -0.01 | -5.906
-8 | -0.391 | 0.06216 | -0.01 | -6.294
-7.5 | -0.378 | 0.05689 | -0.01 | -6.65
-7 | -0.361 | 0.05242 | -0.01 | -6.882
-6.5 | -0.339 | 0.04915 | -0.01 | -6.89
-6 | -0.312 | 0.04575 | -0.01 | -6.825
-5.5 | -0.282 | 0.04252 | -0.011 | -6.628
-5 | -0.248 | 0.03932 | -0.012 | -6.302
-4.5 | -0.21 | 0.03736 | -0.012 | -5.63
-4 | -0.17 | 0.03491 | -0.013 | -4.874
-3.5 | -0.128 | 0.03336 | -0.013 | -3.83
-3 | -0.084 | 0.03186 | -0.013 | -2.626
-2.5 | -0.038 | 0.03078 | -0.014 | -1.244
-2 | 0.008 | 0.02962 | -0.015 | 0.271
-1.5 | 0.068 | 0.00781 | -0.034 | 8.733
-1 | 0.127 | 0.00767 | -0.034 | 16.508
-0.5 | 0.185 | 0.00757 | -0.035 | 24.503
0 | 0.244 | 0.00752 | -0.035 | 32.456
0.5 | 0.303 | 0.0055 | -0.036 | 54.985
1 | 0.361 | 0.00554 | -0.037 | 65.124
1.5 | 0.419 | 0.0052 | -0.037 | 80.53
2 | 0.477 | 0.00523 | -0.038 | 91.285
2.5 | 0.535 | 0.00533 | -0.038 | 100.328
3 | 0.593 | 0.00539 | -0.039 | 110.036
3.5 | 0.649 | 0.00547 | -0.039 | 118.671
4 | 0.705 | 0.00548 | -0.04 | 128.545
4.5 | 0.757 | 0.01132 | -0.04 | 66.87
5 | 0.808 | 0.01192 | -0.041 | 67.776
5.5 | 0.855 | 0.0125 | -0.041 | 68.425
6 | 0.899 | 0.01315 | -0.042 | 68.38
6.5 | 0.94 | 0.01387 | -0.042 | 67.742
7 | 0.975 | 0.01459 | -0.043 | 66.843
7.5 | 0.818 | 0.04757 | -0.019 | 17.191
8 | 0.83 | 0.05141 | -0.017 | 16.144
8.5 | 0.835 | 0.0557 | -0.017 | 14.995
9 | 0.832 | 0.06001 | -0.015 | 13.863
9.5 | 0.821 | 0.06463 | -0.015 | 12.704
10 | 0.802 | 0.06999 | -0.015 | 11.465
10.5 | 0.777 | 0.07663 | -0.014 | 10.139
11 | 0.746 | 0.08284 | -0.015 | 9.005
11.5 | 0.71 | 0.0888 | -0.015 | 8
12 | 0.672 | 0.09577 | -0.015 | 7.013

## 28. Re 500k Mach 0.10 (2)
BIGFOIL.COM POLAR EXPORT
NACA65-409 a=0.2
NACA65-409 a=0.2 |  |  |  | Cl Max: | 1.1221 | at alpha= | 10.5 | deg
XFOIL ncrit=9 |  |  |  | L/D Max: | 103.738 | at alpha= | 4.5 | deg
Re: | 500000 |  |  | Cd Min: | 0.18377 | at alpha= | 15.5 | deg
Mach: | 0.1 |  |  | Cl=0 at alpha= | -99 | deg
|  |  |  | @ Cl=0.1, Cd= | 0.00626
|  |  |  | @ Cl=0.4, Cd= | 0.0064043
|  |  |  | @ Cl=0.6, Cd= | 0.0066085
alpha (deg) | Cl | Cd | Cm | Cl/Cd
0 | 0.2283 | 0.00626 | -0.0366 | 36.4696
0.5 | 0.2789 | 0.00631 | -0.0342 | 44.1997
1 | 0.3646 | 0.00639 | -0.0405 | 57.0579
1.5 | 0.4387 | 0.00642 | -0.0448 | 68.3333
2 | 0.5106 | 0.00644 | -0.0487 | 79.2857
2.5 | 0.5571 | 0.00651 | -0.0472 | 85.576
3 | 0.605 | 0.00662 | -0.0459 | 91.3897
3.5 | 0.6543 | 0.00677 | -0.0448 | 96.647
4 | 0.7029 | 0.0069 | -0.0434 | 101.8696
4.5 | 0.7521 | 0.00725 | -0.0423 | 103.7379
5 | 0.7966 | 0.0083 | -0.0407 | 95.9759
5.5 | 0.825 | 0.0114 | -0.0378 | 72.3684
6 | 0.8659 | 0.01312 | -0.0358 | 65.9985
6.5 | 0.9094 | 0.01444 | -0.0341 | 62.9778
7 | 0.9415 | 0.01683 | -0.0309 | 55.9418
7.5 | 0.9847 | 0.01794 | -0.0292 | 54.8885
8 | 1.0145 | 0.02085 | -0.026 | 48.6571
8.5 | 1.0533 | 0.02344 | -0.0236 | 44.936
9 | 1.0915 | 0.02637 | -0.0215 | 41.3917
9.5 | 1.1216 | 0.02891 | -0.0191 | 38.7963
10.5 | 1.1221 | 0.04343 | -0.0085 | 25.837
11 | 1.1023 | 0.04921 | -0.0035 | 22.3999
11.5 | 1.0708 | 0.05716 | -0.0012 | 18.7334
12 | 0.9995 | 0.07518 | -0.0032 | 13.2948
12.5 | 0.9561 | 0.0889 | -0.0107 | 10.7548
13 | 0.9164 | 0.1064 | -0.0226 | 8.6128
13.5 | 0.8746 | 0.13584 | -0.0388 | 6.4385
14 | 0.8698 | 0.14866 | -0.0454 | 5.8509
14.5 | 0.8733 | 0.15816 | -0.0501 | 5.5216
15 | 0.8741 | 0.16948 | -0.0558 | 5.1575
15.5 | 0.871 | 0.18377 | -0.0624 | 4.7396

## 29. Re 500k Mach 0.25 (1)
BIGFOIL.COM POLAR EXPORT
NACA65-409 a=0.2
NACA65-409 a=0.2 |  |  |  | Cl Max: | 0.954 | at alpha= | 6.5 | deg
JavaFoil+Calcfoil stall+Eppler ext transition |  |  |  | L/D Max: | 119.411 | at alpha= | 3.5 | deg
Re: | 500000 |  |  | Cd Min: | 0.00524 | at alpha= | 1 | deg
Mach: | 0.25 |  |  | Cl=0 at alpha= | -2.0851 | deg
|  |  |  | @ Cl=0.1, Cd= | 0.016264
|  |  |  | @ Cl=0.4, Cd= | 0.0052448
|  |  |  | @ Cl=0.6, Cd= | 0.10382
alpha (deg) | Cl | Cd | Cm | Cl/Cd
-12.5 | -0.059 | 0.10053 | -0.011 | -0.584
-12 | -0.056 | 0.12592 | -0.01 | -0.444
-11.5 | -0.053 | 0.11595 | -0.011 | -0.458
-11 | -0.135 | 0.1079 | -0.011 | -1.251
-10.5 | -0.195 | 0.10023 | -0.01 | -1.944
-10 | -0.244 | 0.09133 | -0.01 | -2.668
-9.5 | -0.283 | 0.08376 | -0.01 | -3.384
-9 | -0.308 | 0.07709 | -0.01 | -3.995
-8.5 | -0.326 | 0.06742 | -0.01 | -4.832
-8 | -0.336 | 0.06355 | -0.01 | -5.294
-7.5 | -0.34 | 0.06218 | -0.01 | -5.462
-7 | -0.335 | 0.05635 | -0.01 | -5.947
-6.5 | -0.323 | 0.05132 | -0.01 | -6.298
-6 | -0.304 | 0.04769 | -0.01 | -6.379
-5.5 | -0.279 | 0.04385 | -0.011 | -6.36
-5 | -0.248 | 0.04065 | -0.012 | -6.1
-4.5 | -0.212 | 0.03751 | -0.012 | -5.663
-4 | -0.173 | 0.03536 | -0.013 | -4.891
-3.5 | -0.13 | 0.03351 | -0.013 | -3.891
-3 | -0.086 | 0.03217 | -0.013 | -2.661
-2.5 | -0.039 | 0.03098 | -0.014 | -1.267
-2 | 0.008 | 0.02973 | -0.015 | 0.277
-1.5 | 0.056 | 0.02875 | -0.016 | 1.962
-1 | 0.13 | 0.00775 | -0.035 | 16.783
-0.5 | 0.19 | 0.00764 | -0.036 | 24.92
0 | 0.251 | 0.0075 | -0.036 | 33.45
0.5 | 0.311 | 0.00557 | -0.037 | 55.8
1 | 0.371 | 0.00524 | -0.038 | 70.78
1.5 | 0.431 | 0.00525 | -0.038 | 82.064
2 | 0.49 | 0.00531 | -0.039 | 92.275
2.5 | 0.55 | 0.00536 | -0.039 | 102.607
3 | 0.609 | 0.00542 | -0.04 | 112.249
3.5 | 0.666 | 0.00558 | -0.04 | 119.411
4 | 0.723 | 0.00685 | -0.041 | 105.569
4.5 | 0.776 | 0.01164 | -0.041 | 66.656
5 | 0.827 | 0.01226 | -0.042 | 67.414
5.5 | 0.874 | 0.01291 | -0.042 | 67.704
6 | 0.917 | 0.01365 | -0.043 | 67.163
6.5 | 0.954 | 0.01445 | -0.043 | 66.028
7 | 0.806 | 0.04505 | -0.019 | 17.883
7.5 | 0.821 | 0.04888 | -0.017 | 16.791
8 | 0.823 | 0.05275 | -0.016 | 15.597
8.5 | 0.813 | 0.05757 | -0.015 | 14.117
9 | 0.789 | 0.06338 | -0.015 | 12.449
9.5 | 0.751 | 0.07183 | -0.014 | 10.459
10 | 0.7 | 0.07668 | -0.015 | 9.133
10.5 | 0.637 | 0.08471 | -0.015 | 7.525
11 | 0.564 | 0.09261 | -0.016 | 6.092
11.5 | 0.483 | 0.10382 | -0.017 | 4.65

## 30. Re 500k Mach 0.25 (2)
BIGFOIL.COM POLAR EXPORT
NACA65-409 a=0.2
NACA65-409 a=0.2 |  |  |  | Cl Max: | 1.1088 | at alpha= | 9.5 | deg
XFOIL ncrit=9 |  |  |  | L/D Max: | 103.511 | at alpha= | 4.5 | deg
Re: | 500000 |  |  | Cd Min: | 0.25463 | at alpha= | -20 | deg
Mach: | 0.25 |  |  | Cl=0 at alpha= | -2.3222 | deg
|  |  |  | @ Cl=0.1, Cd= | 0.010193
|  |  |  | @ Cl=0.4, Cd= | 0.0065117
|  |  |  | @ Cl=0.6, Cd= | 0.006688
alpha (deg) | Cl | Cd | Cm | Cl/Cd
-20 | -0.7531 | 0.25463 | 0.0662 | -2.9576
-19.5 | -0.7338 | 0.24805 | 0.0614 | -2.9583
-19 | -0.7153 | 0.2416 | 0.0564 | -2.9607
-18 | -0.6789 | 0.2264 | 0.0481 | -2.9987
-17.5 | -0.6609 | 0.21959 | 0.0443 | -3.0097
-17 | -0.6425 | 0.21283 | 0.0401 | -3.0188
-16.5 | -0.6243 | 0.20591 | 0.0361 | -3.0319
-16 | -0.6061 | 0.19886 | 0.032 | -3.0479
-15.5 | -0.5881 | 0.19167 | 0.028 | -3.0683
-15 | -0.5705 | 0.1845 | 0.024 | -3.0921
-14.5 | -0.553 | 0.17747 | 0.0197 | -3.116
-14 | -0.5376 | 0.17061 | 0.0152 | -3.151
-13.5 | -0.5234 | 0.16358 | 0.011 | -3.1997
-13 | -0.5108 | 0.15638 | 0.0066 | -3.2664
-12.5 | -0.4984 | 0.14887 | 0.0026 | -3.3479
-12 | -0.4826 | 0.1392 | 0.0007 | -3.467
-11.5 | -0.4683 | 0.13207 | -0.002 | -3.5458
-11 | -0.4554 | 0.12501 | -0.0052 | -3.6429
-10.5 | -0.4434 | 0.11774 | -0.0086 | -3.7659
-10 | -0.4315 | 0.11056 | -0.0128 | -3.9029
-9.5 | -0.4228 | 0.104 | -0.019 | -4.0654
-9 | -0.4123 | 0.09678 | -0.0231 | -4.2602
-8.5 | -0.4033 | 0.08929 | -0.0278 | -4.5167
-8 | -0.397 | 0.08147 | -0.0338 | -4.873
-7.5 | -0.3857 | 0.06965 | -0.0473 | -5.5377
-7 | -0.3812 | 0.06197 | -0.0494 | -6.1514
-6.5 | -0.3685 | 0.05586 | -0.0498 | -6.5968
-6 | -0.3457 | 0.04943 | -0.0508 | -6.9937
-5.5 | -0.3038 | 0.04375 | -0.0511 | -6.944
-5 | -0.2621 | 0.03822 | -0.0502 | -6.8577
-4.5 | -0.2314 | 0.02913 | -0.05 | -7.9437
-4 | -0.1841 | 0.02494 | -0.0492 | -7.3817
-3.5 | -0.1264 | 0.02358 | -0.0474 | -5.3605
-3 | -0.078 | 0.01745 | -0.0469 | -4.4699
-2.5 | -0.0197 | 0.01273 | -0.0448 | -1.5475
-2 | 0.0357 | 0.01121 | -0.044 | 3.1847
-1.5 | 0.0917 | 0.01035 | -0.0435 | 8.8599
-1 | 0.1466 | 0.00931 | -0.043 | 15.7465
-0.5 | 0.2028 | 0.00863 | -0.0429 | 23.4994
0 | 0.2376 | 0.00635 | -0.0383 | 37.4173
0.5 | 0.2856 | 0.00639 | -0.035 | 44.6948
1 | 0.3696 | 0.0065 | -0.0403 | 56.8615
1.5 | 0.4477 | 0.00653 | -0.045 | 68.5605
2 | 0.5241 | 0.00656 | -0.0494 | 79.8933
2.5 | 0.5763 | 0.00663 | -0.0488 | 86.9231
3 | 0.6253 | 0.00675 | -0.0473 | 92.637
3.5 | 0.6759 | 0.00688 | -0.046 | 98.2413
4 | 0.7254 | 0.00704 | -0.0442 | 103.0398
4.5 | 0.7753 | 0.00749 | -0.0428 | 103.5113
5 | 0.8169 | 0.00899 | -0.0406 | 90.8676
5.5 | 0.8428 | 0.01235 | -0.0369 | 68.2429
6 | 0.8861 | 0.01386 | -0.0346 | 63.9322
6.5 | 0.9291 | 0.01526 | -0.0323 | 60.8847
7 | 0.9594 | 0.01776 | -0.0283 | 54.0203
7.5 | 0.9995 | 0.01925 | -0.0257 | 51.9221
8 | 1.0286 | 0.02311 | -0.0218 | 44.5089
8.5 | 1.0687 | 0.027 | -0.0191 | 39.5815
9 | 1.0988 | 0.03082 | -0.0157 | 35.6522
9.5 | 1.1088 | 0.03426 | -0.0106 | 32.3643
10 | 1.0991 | 0.0406 | -0.005 | 27.0714
10.5 | 1.0786 | 0.0475 | -0.0011 | 22.7074
11 | 1.0494 | 0.05573 | 0.0002 | 18.8301
11.5 | 1.0181 | 0.06536 | -0.0017 | 15.5768
12 | 0.9851 | 0.07703 | -0.0069 | 12.7885
12.5 | 0.9146 | 0.10249 | -0.0218 | 8.9238
13 | 0.8808 | 0.12601 | -0.0356 | 6.9899
13.5 | 0.8587 | 0.14767 | -0.0459 | 5.815
14 | 0.8602 | 0.15938 | -0.052 | 5.3972
14.5 | 0.8672 | 0.16896 | -0.0569 | 5.1326

## 31. Re 500k Mach 0.50 (1)
BIGFOIL.COM POLAR EXPORT
NACA65-409 a=0.2
NACA65-409 a=0.2 |  |  |  | Cl Max: | 1.141 | at alpha= | 20 | deg
JavaFoil+Calcfoil stall+Eppler ext transition |  |  |  | L/D Max: | 105.627 | at alpha= | 4 | deg
Re: | 500000 |  |  | Cd Min: | 0.00535 | at alpha= | 1 | deg
Mach: | 0.5 |  |  | Cl=0 at alpha= | -2.0865 | deg
|  |  |  | @ Cl=0.1, Cd= | 0.01939
|  |  |  | @ Cl=0.4, Cd= | 0.0053521
|  |  |  | @ Cl=0.6, Cd= | 0.0067646
alpha (deg) | Cl | Cd | Cm | Cl/Cd
-20 | -0.95 | 0.21778 | -0.012 | -4.362
-19.5 | -0.924 | 0.21374 | -0.012 | -4.325
-19 | -0.899 | 0.20799 | -0.013 | -4.32
-18.5 | -0.872 | 0.20095 | -0.012 | -4.337
-18 | -0.844 | 0.19383 | -0.012 | -4.357
-17.5 | -0.819 | 0.18484 | -0.012 | -4.429
-17 | -0.793 | 0.18219 | -0.013 | -4.351
-16.5 | -0.767 | 0.17351 | -0.013 | -4.418
-16 | -0.74 | 0.17556 | -0.013 | -4.217
-15.5 | -0.714 | 0.17143 | -0.013 | -4.166
-15 | -0.686 | 0.16454 | -0.012 | -4.172
-14.5 | -0.66 | 0.1498 | -0.013 | -4.408
-14 | -0.634 | 0.14425 | -0.013 | -4.395
-13.5 | -0.608 | 0.14023 | -0.013 | -4.333
-13 | -0.581 | 0.14464 | -0.013 | -4.018
-12.5 | -0.555 | 0.13268 | -0.013 | -4.182
-12 | -0.528 | 0.13776 | -0.013 | -3.835
-11.5 | -0.501 | 0.12656 | -0.013 | -3.958
-11 | -0.475 | 0.11801 | -0.013 | -4.021
-10.5 | -0.448 | 0.11285 | -0.013 | -3.97
-10 | -0.421 | 0.10825 | -0.013 | -3.894
-9.5 | -0.395 | 0.10248 | -0.014 | -3.854
-9 | -0.368 | 0.09955 | -0.014 | -3.701
-8.5 | -0.342 | 0.0982 | -0.014 | -3.481
-8 | -0.315 | 0.09525 | -0.013 | -3.303
-7.5 | -0.288 | 0.09438 | -0.013 | -3.052
-7 | -0.262 | 0.08463 | -0.013 | -3.09
-6.5 | -0.235 | 0.08276 | -0.014 | -2.839
-6 | -0.208 | 0.0783 | -0.014 | -2.66
-5.5 | -0.182 | 0.086 | -0.014 | -2.112
-5 | -0.155 | 0.05284 | -0.013 | -2.933
-4.5 | -0.128 | 0.04341 | -0.013 | -2.956
-4 | -0.163 | 0.04142 | -0.013 | -3.945
-3.5 | -0.136 | 0.03639 | -0.014 | -3.736
-3 | -0.093 | 0.03367 | -0.015 | -2.75
-2.5 | -0.043 | 0.03181 | -0.015 | -1.357
-2 | 0.009 | 0.03045 | -0.016 | 0.299
-1.5 | 0.063 | 0.02915 | -0.017 | 2.151
-1 | 0.145 | 0.00752 | -0.04 | 19.31
-0.5 | 0.213 | 0.00743 | -0.04 | 28.624
0 | 0.28 | 0.00723 | -0.041 | 38.722
0.5 | 0.347 | 0.00536 | -0.041 | 64.709
1 | 0.414 | 0.00535 | -0.042 | 77.385
1.5 | 0.481 | 0.00543 | -0.043 | 88.528
2 | 0.547 | 0.00662 | -0.043 | 82.683
2.5 | 0.613 | 0.0068 | -0.044 | 90.193
3 | 0.679 | 0.0069 | -0.044 | 98.302
3.5 | 0.742 | 0.00718 | -0.045 | 103.32
4 | 0.803 | 0.0076 | -0.046 | 105.627
4.5 | 0.854 | 0.01324 | -0.046 | 64.481
5 | 0.903 | 0.01414 | -0.046 | 63.827
5.5 | 0.94 | 0.01522 | -0.047 | 61.801
6 | 0.79 | 0.04145 | -0.021 | 19.059
6.5 | 0.776 | 0.04652 | -0.016 | 16.69
7 | 0.649 | 0.06007 | -0.016 | 10.811
7.5 | 0.503 | 0.05952 | -0.017 | 8.45
8 | 0.529 | 0.08466 | -0.018 | 6.246
8.5 | 0.555 | 0.09817 | -0.02 | 5.652
9 | 0.581 | 0.09397 | -0.02 | 6.179
9.5 | 0.606 | 0.09749 | -0.02 | 6.217
10 | 0.632 | 0.10554 | -0.023 | 5.993
10.5 | 0.658 | 0.10873 | -0.023 | 6.051
11 | 0.683 | 0.11819 | -0.023 | 5.781
11.5 | 0.709 | 0.12062 | -0.024 | 5.874
12 | 0.735 | 0.12887 | -0.026 | 5.706
12.5 | 0.76 | 0.13252 | -0.027 | 5.739
13 | 0.786 | 0.13648 | -0.027 | 5.756
13.5 | 0.811 | 0.14485 | -0.027 | 5.598
14 | 0.838 | 0.15337 | -0.03 | 5.461
14.5 | 0.862 | 0.15752 | -0.03 | 5.476
15 | 0.887 | 0.1629 | -0.03 | 5.447
15.5 | 0.913 | 0.16754 | -0.031 | 5.448
16 | 0.939 | 0.17974 | -0.033 | 5.225
16.5 | 0.964 | 0.18834 | -0.033 | 5.117
17 | 0.989 | 0.19561 | -0.034 | 5.054
17.5 | 1.014 | 0.20087 | -0.035 | 5.049
18 | 1.04 | 0.20858 | -0.036 | 4.988
18.5 | 1.065 | 0.20718 | -0.037 | 5.14
19 | 1.089 | 0.2124 | -0.037 | 5.128
19.5 | 1.114 | 0.21992 | -0.038 | 5.067
20 | 1.141 | 0.22622 | -0.04 | 5.045

## 32. Re 500k Mach 0.50 (2)
BIGFOIL.COM POLAR EXPORT
NACA65-409 a=0.2
NACA65-409 a=0.2 |  |  |  | Cl Max: | 1.1129 | at alpha= | 20 | deg
XFOIL ncrit=9 |  |  |  | L/D Max: | 104.79 | at alpha= | 4 | deg
Re: | 500000 |  |  | Cd Min: | 0.29745 | at alpha= | 20 | deg
Mach: | 0.5 |  |  | Cl=0 at alpha= | -2.3421 | deg
|  |  |  | @ Cl=0.1, Cd= | 0.011528
|  |  |  | @ Cl=0.4, Cd= | 0.0069293
|  |  |  | @ Cl=0.6, Cd= | 0.0071106
alpha (deg) | Cl | Cd | Cm | Cl/Cd
-20 | -0.8235 | 0.27802 | 0.079 | -2.962
-18.5 | -0.755 | 0.2521 | 0.0635 | -2.9948
-18 | -0.7324 | 0.24402 | 0.0585 | -3.0014
-17.5 | -0.7094 | 0.23603 | 0.0534 | -3.0056
-17 | -0.6862 | 0.22795 | 0.0484 | -3.0103
-16.5 | -0.6631 | 0.21983 | 0.0434 | -3.0164
-16 | -0.6396 | 0.21188 | 0.0383 | -3.0187
-15.5 | -0.6172 | 0.20436 | 0.0328 | -3.0202
-15 | -0.5958 | 0.19666 | 0.0277 | -3.0296
-14.5 | -0.5754 | 0.18901 | 0.0226 | -3.0443
-14 | -0.5558 | 0.18131 | 0.0176 | -3.0655
-13 | -0.5132 | 0.16313 | 0.0105 | -3.146
-12.5 | -0.494 | 0.15527 | 0.0068 | -3.1816
-12 | -0.4755 | 0.14756 | 0.0028 | -3.2224
-11.5 | -0.4575 | 0.13982 | -0.0012 | -3.2721
-11 | -0.4403 | 0.13261 | -0.0064 | -3.3203
-10.5 | -0.4271 | 0.12558 | -0.0117 | -3.401
-10 | -0.4135 | 0.11831 | -0.0168 | -3.4951
-9.5 | -0.3992 | 0.10875 | -0.0194 | -3.6708
-9 | -0.3828 | 0.10117 | -0.0221 | -3.7837
-8.5 | -0.3682 | 0.09401 | -0.0255 | -3.9166
-8 | -0.3546 | 0.08686 | -0.0297 | -4.0824
-7.5 | -0.324 | 0.07805 | -0.0402 | -4.1512
-7 | -0.3192 | 0.07159 | -0.0432 | -4.4587
-6.5 | -0.3219 | 0.06546 | -0.0496 | -4.9175
-6 | -0.3089 | 0.05883 | -0.0538 | -5.2507
-5 | -0.2714 | 0.04273 | -0.0577 | -6.3515
-4.5 | -0.2391 | 0.03678 | -0.0579 | -6.5008
-4 | -0.1927 | 0.031 | -0.0575 | -6.2161
-3.5 | -0.1319 | 0.02755 | -0.0556 | -4.7877
-3 | -0.0829 | 0.02018 | -0.0545 | -4.108
-2.5 | -0.0205 | 0.01575 | -0.0528 | -1.3016
-2 | 0.0444 | 0.0128 | -0.0514 | 3.4688
-1.5 | 0.1082 | 0.01134 | -0.0504 | 9.5414
-1 | 0.1694 | 0.01002 | -0.0493 | 16.9062
-0.5 | 0.2331 | 0.00942 | -0.0488 | 24.7452
0 | 0.279 | 0.00691 | -0.046 | 40.3763
0.5 | 0.3268 | 0.00681 | -0.0406 | 47.9883
1 | 0.4004 | 0.00693 | -0.0412 | 57.7778
1.5 | 0.4849 | 0.00701 | -0.0454 | 69.1726
2 | 0.5742 | 0.00709 | -0.0506 | 80.9873
2.5 | 0.6621 | 0.00716 | -0.0554 | 92.4721
3 | 0.7164 | 0.0073 | -0.0531 | 98.137
3.5 | 0.7711 | 0.00745 | -0.0505 | 103.5034
4 | 0.8226 | 0.00785 | -0.047 | 104.7898
4.5 | 0.8665 | 0.00923 | -0.043 | 93.8787
5 | 0.8804 | 0.01291 | -0.0362 | 68.1952
5.5 | 0.9212 | 0.01467 | -0.0316 | 62.7948
6 | 0.9477 | 0.01689 | -0.0251 | 56.1101
6.5 | 0.9652 | 0.01945 | -0.0179 | 49.6247
7 | 0.9831 | 0.02322 | -0.0115 | 42.3385
7.5 | 1.0165 | 0.02714 | -0.0064 | 37.4539
8 | 1.0302 | 0.03238 | -0.0016 | 31.8159
8.5 | 1.0223 | 0.0392 | 0.0021 | 26.0791
9 | 0.999 | 0.04757 | 0.003 | 21.0006
9.5 | 0.9727 | 0.05731 | 0.0008 | 16.9726
10 | 0.9414 | 0.06915 | -0.005 | 13.6139
10.5 | 0.9132 | 0.0828 | -0.0135 | 11.029
11 | 0.8902 | 0.09814 | -0.0235 | 9.0707
11.5 | 0.8767 | 0.11382 | -0.0327 | 7.7025
12 | 0.8707 | 0.12843 | -0.0403 | 6.7796
12.5 | 0.8654 | 0.14406 | -0.0486 | 6.0072
13 | 0.867 | 0.15756 | -0.0556 | 5.5027
13.5 | 0.8737 | 0.16825 | -0.0598 | 5.1929
14.5 | 0.9015 | 0.19039 | -0.0716 | 4.735
15 | 0.9167 | 0.20151 | -0.0794 | 4.5492
15.5 | 0.9339 | 0.21153 | -0.0851 | 4.415
16 | 0.9523 | 0.22091 | -0.0904 | 4.3108
16.5 | 0.9717 | 0.22993 | -0.0953 | 4.2261
17 | 0.9933 | 0.23907 | -0.0992 | 4.1549
17.5 | 1.0121 | 0.25017 | -0.1045 | 4.0456
18 | 1.0321 | 0.25995 | -0.1103 | 3.9704
18.5 | 1.0513 | 0.26951 | -0.1167 | 3.9008
19 | 1.0704 | 0.27881 | -0.124 | 3.8392
19.5 | 1.0918 | 0.28844 | -0.1302 | 3.7852
20 | 1.1129 | 0.29745 | -0.1358 | 3.7415

## 33. Re 750k Mach 0.00 (1)
BIGFOIL.COM POLAR EXPORT
NACA65-409 a=0.2
NACA65-409 a=0.2 |  |  |  | Cl Max: | 1.002 | at alpha= | 7.5 | deg
JavaFoil+Calcfoil stall+Eppler ext transition |  |  |  | L/D Max: | 140.574 | at alpha= | 4 | deg
Re: | 750000 |  |  | Cd Min: | 0.00466 | at alpha= | 2 | deg
Mach: | 0 |  |  | Cl=0 at alpha= | -2.1042 | deg
|  |  |  | @ Cl=0.1, Cd= | 0.0071128
|  |  |  | @ Cl=0.4, Cd= | 0.0049383
|  |  |  | @ Cl=0.6, Cd= | 0.004775
alpha (deg) | Cl | Cd | Cm | Cl/Cd
-14.5 | -0.275 | 0.13882 | -0.009 | -1.984
-14 | -0.292 | 0.12945 | -0.009 | -2.255
-13.5 | -0.309 | 0.12242 | -0.009 | -2.522
-13 | -0.326 | 0.11308 | -0.01 | -2.882
-12.5 | -0.343 | 0.10611 | -0.009 | -3.232
-12 | -0.36 | 0.10263 | -0.009 | -3.504
-11.5 | -0.375 | 0.09332 | -0.009 | -4.024
-11 | -0.39 | 0.08548 | -0.01 | -4.563
-10.5 | -0.403 | 0.08048 | -0.01 | -5.002
-10 | -0.413 | 0.07669 | -0.01 | -5.379
-9.5 | -0.418 | 0.07112 | -0.01 | -5.877
-9 | -0.415 | 0.0699 | -0.01 | -5.936
-8.5 | -0.408 | 0.0632 | -0.01 | -6.459
-8 | -0.398 | 0.05809 | -0.01 | -6.843
-7.5 | -0.383 | 0.05356 | -0.01 | -7.146
-7 | -0.364 | 0.04955 | -0.01 | -7.339
-6.5 | -0.34 | 0.04688 | -0.01 | -7.26
-6 | -0.313 | 0.04393 | -0.011 | -7.128
-5.5 | -0.282 | 0.04081 | -0.011 | -6.911
-5 | -0.248 | 0.03804 | -0.012 | -6.508
-4.5 | -0.21 | 0.03614 | -0.013 | -5.809
-4 | -0.17 | 0.03403 | -0.013 | -4.987
-3.5 | -0.127 | 0.0325 | -0.013 | -3.917
-3 | -0.083 | 0.03108 | -0.014 | -2.683
-2.5 | -0.038 | 0.03015 | -0.014 | -1.264
-2 | 0.01 | 0.00732 | -0.033 | 1.355
-1.5 | 0.068 | 0.00719 | -0.034 | 9.442
-1 | 0.126 | 0.00705 | -0.034 | 17.88
-0.5 | 0.184 | 0.00693 | -0.035 | 26.624
0 | 0.243 | 0.00688 | -0.035 | 35.313
0.5 | 0.301 | 0.00489 | -0.036 | 61.617
1 | 0.359 | 0.00491 | -0.036 | 73.134
1.5 | 0.417 | 0.00495 | -0.037 | 84.244
2 | 0.475 | 0.00466 | -0.037 | 101.916
2.5 | 0.533 | 0.00472 | -0.038 | 112.98
3 | 0.59 | 0.00475 | -0.039 | 124.067
3.5 | 0.646 | 0.00489 | -0.039 | 132.073
4 | 0.702 | 0.00499 | -0.04 | 140.574
4.5 | 0.754 | 0.01043 | -0.04 | 72.318
5 | 0.805 | 0.011 | -0.041 | 73.202
5.5 | 0.853 | 0.01145 | -0.041 | 74.535
6 | 0.898 | 0.01202 | -0.042 | 74.718
6.5 | 0.939 | 0.01268 | -0.042 | 74.008
7 | 0.975 | 0.01342 | -0.042 | 72.651
7.5 | 1.002 | 0.01413 | -0.043 | 70.888
8 | 0.832 | 0.04973 | -0.02 | 16.728
8.5 | 0.838 | 0.05343 | -0.019 | 15.69
9 | 0.837 | 0.05751 | -0.018 | 14.562
9.5 | 0.83 | 0.06214 | -0.017 | 13.352
10 | 0.815 | 0.06675 | -0.017 | 12.206
10.5 | 0.793 | 0.0723 | -0.016 | 10.97
11 | 0.767 | 0.078 | -0.015 | 9.828
11.5 | 0.736 | 0.08346 | -0.016 | 8.816
12 | 0.702 | 0.09134 | -0.016 | 7.683
12.5 | 0.666 | 0.09571 | -0.017 | 6.956

## 34. Re 750k Mach 0.00 (2)
BIGFOIL.COM POLAR EXPORT
NACA65-409 a=0.2
NACA65-409 a=0.2 |  |  |  | Cl Max: | 1.1866 | at alpha= | 10.5 | deg
XFOIL ncrit=9 |  |  |  | L/D Max: | 114.975 | at alpha= | 4 | deg
Re: | 750000 |  |  | Cd Min: | 0.24979 | at alpha= | -20 | deg
Mach: | 0 |  |  | Cl=0 at alpha= | -2.274 | deg
|  |  |  | @ Cl=0.1, Cd= | 0.0084891
|  |  |  | @ Cl=0.4, Cd= | 0.0053722
|  |  |  | @ Cl=0.6, Cd= | 0.0055954
alpha (deg) | Cl | Cd | Cm | Cl/Cd
-20 | -0.7368 | 0.24979 | 0.0625 | -2.9497
-19 | -0.7029 | 0.23566 | 0.0546 | -2.9827
-18.5 | -0.6857 | 0.22945 | 0.0505 | -2.9885
-18 | -0.6682 | 0.22296 | 0.0464 | -2.997
-17.5 | -0.6507 | 0.21621 | 0.0424 | -3.0096
-17 | -0.6327 | 0.20933 | 0.0383 | -3.0225
-16.5 | -0.6149 | 0.20254 | 0.034 | -3.0359
-16 | -0.5984 | 0.19572 | 0.0298 | -3.0574
-15.5 | -0.5828 | 0.18868 | 0.0256 | -3.0888
-15 | -0.5675 | 0.18159 | 0.0216 | -3.1252
-14.5 | -0.5527 | 0.17435 | 0.0177 | -3.1701
-14 | -0.5385 | 0.16699 | 0.0139 | -3.2247
-13.5 | -0.5246 | 0.15959 | 0.0102 | -3.2872
-13 | -0.5112 | 0.1509 | 0.0078 | -3.3877
-12.5 | -0.4978 | 0.14408 | 0.0047 | -3.455
-12 | -0.485 | 0.13702 | 0.0014 | -3.5396
-11.5 | -0.4731 | 0.12975 | -0.002 | -3.6462
-11 | -0.4612 | 0.12223 | -0.006 | -3.7732
-10.5 | -0.4523 | 0.11483 | -0.0104 | -3.9389
-10 | -0.4438 | 0.10721 | -0.0146 | -4.1395
-9.5 | -0.4357 | 0.09946 | -0.0186 | -4.3807
-9 | -0.4279 | 0.09208 | -0.0226 | -4.647
-8.5 | -0.4346 | 0.08242 | -0.0272 | -5.273
-8 | -0.4269 | 0.0759 | -0.0322 | -5.6245
-7.5 | -0.4163 | 0.06731 | -0.0413 | -6.1848
-7 | -0.4065 | 0.06024 | -0.0439 | -6.748
-6.5 | -0.3858 | 0.05302 | -0.046 | -7.2765
-6 | -0.3467 | 0.04623 | -0.0469 | -7.4995
-5 | -0.2797 | 0.02834 | -0.0456 | -9.8694
-3.5 | -0.1328 | 0.01544 | -0.0424 | -8.601
-3 | -0.0786 | 0.01264 | -0.0416 | -6.2184
-2.5 | -0.0245 | 0.01072 | -0.041 | -2.2854
-2 | 0.0297 | 0.00981 | -0.0407 | 3.0275
-1.5 | 0.0824 | 0.00861 | -0.0402 | 9.5703
-1 | 0.1377 | 0.00823 | -0.0402 | 16.7315
-0.5 | 0.1926 | 0.00769 | -0.0402 | 25.0455
0 | 0.2348 | 0.00538 | -0.0384 | 43.6431
0.5 | 0.2808 | 0.00527 | -0.0357 | 53.2827
1 | 0.3302 | 0.0053 | -0.0336 | 62.3019
1.5 | 0.3977 | 0.00537 | -0.0363 | 74.0596
2 | 0.4702 | 0.00544 | -0.0403 | 86.4338
2.5 | 0.541 | 0.00551 | -0.044 | 98.1851
3 | 0.6032 | 0.0056 | -0.0459 | 107.7143
3.5 | 0.6508 | 0.00573 | -0.0445 | 113.5777
4 | 0.6979 | 0.00607 | -0.0431 | 114.9753
4.5 | 0.7455 | 0.00669 | -0.042 | 111.435
5 | 0.7887 | 0.00807 | -0.0407 | 97.7323
5.5 | 0.8222 | 0.01074 | -0.0384 | 76.5549
6 | 0.8697 | 0.0117 | -0.0374 | 74.3333
6.5 | 0.9134 | 0.01305 | -0.0358 | 69.9923
7 | 0.9607 | 0.01385 | -0.0349 | 69.3646
7.5 | 0.9968 | 0.01578 | -0.0324 | 63.1686
8 | 1.0416 | 0.01667 | -0.0312 | 62.4835
8.5 | 1.0734 | 0.01885 | -0.0283 | 56.9443
9 | 1.1089 | 0.0206 | -0.0259 | 53.8301
9.5 | 1.1408 | 0.02271 | -0.0231 | 50.2334
10 | 1.1667 | 0.02486 | -0.0195 | 46.9308
10.5 | 1.1866 | 0.02759 | -0.0157 | 43.0083
11 | 1.1791 | 0.0356 | -0.0101 | 33.1208
11.5 | 1.1794 | 0.03973 | -0.0062 | 29.6854
12 | 1.1568 | 0.04712 | -0.0029 | 24.5501
12.5 | 1.1179 | 0.05704 | -0.0023 | 19.5985
13 | 1.0748 | 0.06898 | -0.0056 | 15.5813
13.5 | 1.0299 | 0.08372 | -0.013 | 12.3017
14 | 0.8998 | 0.13552 | -0.0407 | 6.6396
15 | 0.8773 | 0.16849 | -0.0566 | 5.2068
15.5 | 0.8832 | 0.17848 | -0.0618 | 4.9485

## 35. Re 750k Mach 0.10 (1)
BIGFOIL.COM POLAR EXPORT
NACA65-409 a=0.2
NACA65-409 a=0.2 |  |  |  | Cl Max: | 1.003 | at alpha= | 7.5 | deg
JavaFoil+Calcfoil stall+Eppler ext transition |  |  |  | L/D Max: | 140.144 | at alpha= | 4 | deg
Re: | 750000 |  |  | Cd Min: | 0.00465 | at alpha= | 2 | deg
Mach: | 0.1 |  |  | Cl=0 at alpha= | -2.1042 | deg
|  |  |  | @ Cl=0.1, Cd= | 0.0071241
|  |  |  | @ Cl=0.4, Cd= | 0.0049269
|  |  |  | @ Cl=0.6, Cd= | 0.0047925
alpha (deg) | Cl | Cd | Cm | Cl/Cd
-14.5 | -0.235 | 0.14626 | -0.009 | -1.61
-14 | -0.254 | 0.13373 | -0.01 | -1.896
-13.5 | -0.272 | 0.12489 | -0.01 | -2.18
-13 | -0.292 | 0.11849 | -0.01 | -2.46
-12.5 | -0.311 | 0.11157 | -0.01 | -2.788
-12 | -0.33 | 0.10279 | -0.01 | -3.215
-11.5 | -0.349 | 0.0952 | -0.01 | -3.669
-11 | -0.367 | 0.08884 | -0.01 | -4.131
-10.5 | -0.383 | 0.0824 | -0.01 | -4.645
-10 | -0.396 | 0.07737 | -0.01 | -5.118
-9.5 | -0.405 | 0.07175 | -0.01 | -5.639
-9 | -0.404 | 0.06599 | -0.01 | -6.125
-8.5 | -0.4 | 0.06227 | -0.01 | -6.422
-8 | -0.391 | 0.05917 | -0.01 | -6.614
-7.5 | -0.378 | 0.05452 | -0.01 | -6.94
-7 | -0.361 | 0.05014 | -0.01 | -7.196
-6.5 | -0.339 | 0.04749 | -0.01 | -7.132
-6 | -0.312 | 0.0439 | -0.011 | -7.116
-5.5 | -0.282 | 0.04107 | -0.011 | -6.864
-5 | -0.248 | 0.0382 | -0.012 | -6.489
-4.5 | -0.21 | 0.03628 | -0.013 | -5.801
-4 | -0.17 | 0.03407 | -0.013 | -4.997
-3.5 | -0.128 | 0.03252 | -0.013 | -3.929
-3 | -0.084 | 0.03113 | -0.014 | -2.689
-2.5 | -0.038 | 0.03 | -0.015 | -1.278
-2 | 0.01 | 0.00733 | -0.033 | 1.36
-1.5 | 0.068 | 0.0072 | -0.034 | 9.469
-1 | 0.127 | 0.00706 | -0.034 | 17.945
-0.5 | 0.185 | 0.007 | -0.035 | 26.48
0 | 0.244 | 0.00685 | -0.035 | 35.627
0.5 | 0.303 | 0.00492 | -0.036 | 61.524
1 | 0.361 | 0.0049 | -0.037 | 73.663
1.5 | 0.419 | 0.00494 | -0.037 | 84.825
2 | 0.477 | 0.00465 | -0.038 | 102.758
2.5 | 0.535 | 0.00474 | -0.038 | 112.939
3 | 0.593 | 0.00478 | -0.039 | 124.025
3.5 | 0.649 | 0.00488 | -0.039 | 132.999
4 | 0.705 | 0.00503 | -0.04 | 140.144
4.5 | 0.758 | 0.01054 | -0.04 | 71.923
5 | 0.809 | 0.01107 | -0.041 | 73.034
5.5 | 0.857 | 0.01152 | -0.041 | 74.404
6 | 0.901 | 0.01212 | -0.042 | 74.379
6.5 | 0.942 | 0.01278 | -0.042 | 73.693
7 | 0.977 | 0.01352 | -0.043 | 72.267
7.5 | 1.003 | 0.01431 | -0.043 | 70.055
8 | 0.831 | 0.04994 | -0.019 | 16.642
8.5 | 0.836 | 0.05368 | -0.018 | 15.574
9 | 0.833 | 0.05815 | -0.017 | 14.32
9.5 | 0.822 | 0.06249 | -0.017 | 13.15
10 | 0.803 | 0.06778 | -0.016 | 11.843
10.5 | 0.777 | 0.07319 | -0.015 | 10.618
11 | 0.746 | 0.0789 | -0.016 | 9.457
11.5 | 0.711 | 0.08429 | -0.016 | 8.43
12 | 0.672 | 0.093 | -0.017 | 7.224
12.5 | 0.631 | 0.09604 | -0.017 | 6.572

## 36. Re 750k Mach 0.10 (2)
BIGFOIL.COM POLAR EXPORT
NACA65-409 a=0.2
NACA65-409 a=0.2 |  |  |  | Cl Max: | 1.1819 | at alpha= | 10.5 | deg
XFOIL ncrit=9 |  |  |  | L/D Max: | 115.287 | at alpha= | 4 | deg
Re: | 750000 |  |  | Cd Min: | 0.13949 | at alpha= | 14 | deg
Mach: | 0.1 |  |  | Cl=0 at alpha= | -99 | deg
|  |  |  | @ Cl=0.1, Cd= | 0.00541
|  |  |  | @ Cl=0.4, Cd= | 0.0053809
|  |  |  | @ Cl=0.6, Cd= | 0.0056012
alpha (deg) | Cl | Cd | Cm | Cl/Cd
0 | 0.2362 | 0.00541 | -0.0387 | 43.6599
0.5 | 0.2828 | 0.00529 | -0.036 | 53.4594
1 | 0.3314 | 0.00532 | -0.0337 | 62.2932
1.5 | 0.3991 | 0.00538 | -0.0363 | 74.1822
2 | 0.4722 | 0.00545 | -0.0404 | 86.6422
2.5 | 0.5434 | 0.00553 | -0.0441 | 98.264
3 | 0.607 | 0.00561 | -0.0461 | 108.1996
3.5 | 0.6547 | 0.00575 | -0.0447 | 113.8609
4 | 0.7021 | 0.00609 | -0.0433 | 115.2874
4.5 | 0.7495 | 0.00676 | -0.0421 | 110.8728
5 | 0.7925 | 0.00819 | -0.0407 | 96.7643
5.5 | 0.8262 | 0.01085 | -0.0383 | 76.1475
6 | 0.8741 | 0.01178 | -0.0373 | 74.202
6.5 | 0.918 | 0.01313 | -0.0356 | 69.9162
7 | 0.9651 | 0.01399 | -0.0346 | 68.985
7.5 | 1.0013 | 0.0159 | -0.032 | 62.9748
8 | 1.0451 | 0.01693 | -0.0305 | 61.7307
8.5 | 1.0695 | 0.02013 | -0.0265 | 53.1297
9 | 1.1102 | 0.02116 | -0.0247 | 52.4669
9.5 | 1.1407 | 0.02345 | -0.0216 | 48.6439
10 | 1.1649 | 0.02581 | -0.0178 | 45.1337
10.5 | 1.1819 | 0.02906 | -0.0138 | 40.671
11 | 1.165 | 0.03765 | -0.0077 | 30.9429
11.5 | 1.1578 | 0.04274 | -0.0041 | 27.0894
12 | 1.1294 | 0.05095 | -0.0019 | 22.1668
12.5 | 1.088 | 0.06172 | -0.003 | 17.628
13 | 1.0428 | 0.07496 | -0.0082 | 13.9114
14 | 0.8923 | 0.13949 | -0.0428 | 6.3969

## 37. Re 750k Mach 0.25 (1)
BIGFOIL.COM POLAR EXPORT
NACA65-409 a=0.2
NACA65-409 a=0.2 |  |  |  | Cl Max: | 0.988 | at alpha= | 7 | deg
JavaFoil+Calcfoil stall+Eppler ext transition |  |  |  | L/D Max: | 142.129 | at alpha= | 4 | deg
Re: | 750000 |  |  | Cd Min: | 0.00471 | at alpha= | 2 | deg
Mach: | 0.25 |  |  | Cl=0 at alpha= | -2.102 | deg
|  |  |  | @ Cl=0.1, Cd= | 0.00715
|  |  |  | @ Cl=0.4, Cd= | 0.09497
|  |  |  | @ Cl=0.6, Cd= | 0.09497
alpha (deg) | Cl | Cd | Cm | Cl/Cd
-12.5 | -0.059 | 0.09424 | -0.011 | -0.623
-12 | -0.056 | 0.09157 | -0.011 | -0.611
-11.5 | -0.053 | 0.08932 | -0.011 | -0.595
-11 | -0.135 | 0.10497 | -0.011 | -1.287
-10.5 | -0.195 | 0.09258 | -0.011 | -2.106
-10 | -0.244 | 0.08319 | -0.011 | -2.931
-9.5 | -0.284 | 0.07762 | -0.011 | -3.653
-9 | -0.308 | 0.07177 | -0.011 | -4.292
-8.5 | -0.326 | 0.06503 | -0.011 | -5.012
-8 | -0.337 | 0.06086 | -0.011 | -5.53
-7.5 | -0.34 | 0.05624 | -0.011 | -6.041
-7 | -0.335 | 0.05209 | -0.011 | -6.436
-6.5 | -0.323 | 0.04873 | -0.011 | -6.633
-6 | -0.304 | 0.0459 | -0.011 | -6.628
-5.5 | -0.279 | 0.04256 | -0.011 | -6.555
-5 | -0.248 | 0.03943 | -0.012 | -6.292
-4.5 | -0.213 | 0.03654 | -0.013 | -5.815
-4 | -0.173 | 0.0345 | -0.013 | -5.015
-3.5 | -0.13 | 0.03282 | -0.014 | -3.974
-3 | -0.086 | 0.03136 | -0.014 | -2.73
-2.5 | -0.039 | 0.03027 | -0.014 | -1.297
-2 | 0.01 | 0.00729 | -0.034 | 1.402
-1.5 | 0.07 | 0.00722 | -0.035 | 9.693
-1 | 0.13 | 0.00708 | -0.035 | 18.375
-0.5 | 0.19 | 0.00697 | -0.036 | 27.335
0 | 0.251 | 0.00687 | -0.036 | 36.528
0.5 | 0.311 | 0.00493 | -0.037 | 63.032
1 | 0.371 | 0.00495 | -0.038 | 74.873
1.5 | 0.431 | 0.00495 | -0.038 | 87.05
2 | 0.49 | 0.00471 | -0.039 | 104.06
2.5 | 0.55 | 0.00476 | -0.039 | 115.609
3 | 0.609 | 0.00483 | -0.04 | 126.073
3.5 | 0.667 | 0.00496 | -0.04 | 134.38
4 | 0.724 | 0.00509 | -0.041 | 142.129
4.5 | 0.777 | 0.01081 | -0.041 | 71.87
5 | 0.828 | 0.01141 | -0.042 | 72.554
5.5 | 0.876 | 0.0119 | -0.042 | 73.566
6 | 0.919 | 0.01258 | -0.043 | 73.033
6.5 | 0.956 | 0.01334 | -0.043 | 71.709
7 | 0.988 | 0.01416 | -0.044 | 69.736
7.5 | 0.822 | 0.0475 | -0.019 | 17.301
8 | 0.824 | 0.05123 | -0.018 | 16.074
8.5 | 0.813 | 0.05536 | -0.017 | 14.692
9 | 0.789 | 0.06085 | -0.016 | 12.97
9.5 | 0.751 | 0.06845 | -0.015 | 10.979
10 | 0.701 | 0.07344 | -0.016 | 9.539
10.5 | 0.638 | 0.07927 | -0.016 | 8.043
11 | 0.564 | 0.08407 | -0.017 | 6.713
11.5 | 0.483 | 0.08817 | -0.018 | 5.477
12 | 0.395 | 0.09497 | -0.018 | 4.158

## 38. Re 750k Mach 0.25 (2)
BIGFOIL.COM POLAR EXPORT
NACA65-409 a=0.2
NACA65-409 a=0.2 |  |  |  | Cl Max: | 1.1379 | at alpha= | 10 | deg
XFOIL ncrit=9 |  |  |  | L/D Max: | 115.952 | at alpha= | 4 | deg
Re: | 750000 |  |  | Cd Min: | 0.24719 | at alpha= | -19.5 | deg
Mach: | 0.25 |  |  | Cl=0 at alpha= | -2.2831 | deg
|  |  |  | @ Cl=0.1, Cd= | 0.0086836
|  |  |  | @ Cl=0.4, Cd= | 0.0054703
|  |  |  | @ Cl=0.6, Cd= | 0.0056952
alpha (deg) | Cl | Cd | Cm | Cl/Cd
-19.5 | -0.7355 | 0.24719 | 0.0617 | -2.9754
-19 | -0.7176 | 0.24039 | 0.0577 | -2.9851
-18.5 | -0.6992 | 0.23382 | 0.0533 | -2.9903
-18 | -0.6805 | 0.22697 | 0.049 | -2.9982
-17.5 | -0.6614 | 0.2199 | 0.0448 | -3.0077
-17 | -0.6421 | 0.21288 | 0.0404 | -3.0163
-16.5 | -0.6237 | 0.20598 | 0.0358 | -3.028
-16 | -0.606 | 0.19897 | 0.0314 | -3.0457
-15.5 | -0.5891 | 0.19177 | 0.027 | -3.0719
-15 | -0.5725 | 0.18453 | 0.0229 | -3.1025
-14.5 | -0.5563 | 0.17716 | 0.0188 | -3.1401
-14 | -0.5409 | 0.16873 | 0.0152 | -3.2057
-13.5 | -0.5246 | 0.16099 | 0.0122 | -3.2586
-13 | -0.5093 | 0.15385 | 0.0089 | -3.3104
-12.5 | -0.4949 | 0.14674 | 0.0055 | -3.3726
-12 | -0.481 | 0.13948 | 0.002 | -3.4485
-11.5 | -0.4678 | 0.13205 | -0.0015 | -3.5426
-11 | -0.4557 | 0.12456 | -0.0064 | -3.6585
-10.5 | -0.4454 | 0.11708 | -0.0105 | -3.8042
-10 | -0.4351 | 0.10943 | -0.0145 | -3.9761
-9.5 | -0.4254 | 0.10168 | -0.0185 | -4.1837
-9 | -0.422 | 0.09299 | -0.0214 | -4.5381
-8.5 | -0.4107 | 0.0868 | -0.0239 | -4.7316
-8 | -0.4035 | 0.07999 | -0.0281 | -5.0444
-7.5 | -0.3927 | 0.07138 | -0.0383 | -5.5015
-7 | -0.3926 | 0.06421 | -0.0425 | -6.1143
-6.5 | -0.3777 | 0.05662 | -0.046 | -6.6708
-6 | -0.3428 | 0.04969 | -0.0482 | -6.8988
-5.5 | -0.3096 | 0.04211 | -0.0485 | -7.3522
-5 | -0.2829 | 0.03171 | -0.0482 | -8.9215
-4.5 | -0.2387 | 0.02814 | -0.0481 | -8.4826
-4 | -0.1817 | 0.02579 | -0.0466 | -7.0454
-3.5 | -0.1365 | 0.01744 | -0.045 | -7.8268
-3 | -0.081 | 0.0135 | -0.0438 | -6
-2.5 | -0.0246 | 0.01127 | -0.043 | -2.1828
-2 | 0.0321 | 0.01031 | -0.0425 | 3.1135
-1.5 | 0.0861 | 0.0088 | -0.0419 | 9.7841
-1 | 0.1434 | 0.00832 | -0.0418 | 17.2356
-0.5 | 0.2008 | 0.00789 | -0.0418 | 25.4499
0 | 0.245 | 0.0055 | -0.0402 | 44.5455
0.5 | 0.2934 | 0.00537 | -0.0375 | 54.6369
1 | 0.3419 | 0.00541 | -0.0347 | 63.1978
1.5 | 0.4093 | 0.00548 | -0.0369 | 74.6898
2 | 0.4827 | 0.00556 | -0.0405 | 86.8165
2.5 | 0.5561 | 0.00564 | -0.0442 | 98.5993
3 | 0.6277 | 0.00573 | -0.0476 | 109.5462
3.5 | 0.6766 | 0.00586 | -0.0459 | 115.4608
4 | 0.7247 | 0.00625 | -0.0442 | 115.952
4.5 | 0.7717 | 0.00712 | -0.0426 | 108.3848
5 | 0.8113 | 0.00906 | -0.0405 | 89.5475
5.5 | 0.8484 | 0.01136 | -0.0379 | 74.6831
6 | 0.8975 | 0.01231 | -0.0365 | 72.9082
6.5 | 0.9415 | 0.01373 | -0.0344 | 68.5725
7 | 0.9863 | 0.01492 | -0.0324 | 66.1059
7.5 | 1.0203 | 0.01701 | -0.0289 | 59.9824
8 | 1.0579 | 0.01867 | -0.0259 | 56.6631
8.5 | 1.0815 | 0.02228 | -0.0212 | 48.5413
9 | 1.1116 | 0.02513 | -0.0173 | 44.234
9.5 | 1.1322 | 0.0289 | -0.0128 | 39.1765
10 | 1.1379 | 0.03363 | -0.0078 | 33.8359
10.5 | 1.1279 | 0.03945 | -0.0032 | 28.5906
11 | 1.1069 | 0.04628 | -0.0005 | 23.9175
11.5 | 1.0756 | 0.05531 | -0.0006 | 19.4468
12 | 1.0397 | 0.06646 | -0.0041 | 15.644
12.5 | 0.9966 | 0.08178 | -0.0113 | 12.1864
13 | 0.9277 | 0.10873 | -0.0277 | 8.5321
13.5 | 0.889 | 0.13523 | -0.0416 | 6.574
14 | 0.8768 | 0.15139 | -0.0498 | 5.7917
15 | 0.8759 | 0.17907 | -0.0632 | 4.8914

## 39. Re 750k Mach 0.50 (1)
BIGFOIL.COM POLAR EXPORT
NACA65-409 a=0.2
NACA65-409 a=0.2 |  |  |  | Cl Max: | 1.141 | at alpha= | 20 | deg
JavaFoil+Calcfoil stall+Eppler ext transition |  |  |  | L/D Max: | 123.14 | at alpha= | 2.5 | deg
Re: | 750000 |  |  | Cd Min: | 0.00476 | at alpha= | 1 | deg
Mach: | 0.5 |  |  | Cl=0 at alpha= | -2.0865 | deg
|  |  |  | @ Cl=0.1, Cd= | 0.018911
|  |  |  | @ Cl=0.4, Cd= | 0.0047621
|  |  |  | @ Cl=0.6, Cd= | 0.0049549
alpha (deg) | Cl | Cd | Cm | Cl/Cd
-20 | -0.95 | 0.20087 | -0.012 | -4.73
-19.5 | -0.924 | 0.19672 | -0.012 | -4.699
-19 | -0.899 | 0.19108 | -0.013 | -4.703
-18.5 | -0.872 | 0.18613 | -0.013 | -4.686
-18 | -0.845 | 0.18077 | -0.012 | -4.672
-17.5 | -0.819 | 0.17279 | -0.012 | -4.738
-17 | -0.793 | 0.16602 | -0.013 | -4.775
-16.5 | -0.767 | 0.16244 | -0.013 | -4.72
-16 | -0.74 | 0.16272 | -0.013 | -4.55
-15.5 | -0.714 | 0.15859 | -0.013 | -4.504
-15 | -0.686 | 0.15007 | -0.012 | -4.575
-14.5 | -0.66 | 0.13685 | -0.013 | -4.825
-14 | -0.634 | 0.13153 | -0.013 | -4.82
-13.5 | -0.608 | 0.12761 | -0.013 | -4.763
-13 | -0.581 | 0.12911 | -0.013 | -4.501
-12.5 | -0.555 | 0.12023 | -0.013 | -4.616
-12 | -0.528 | 0.12223 | -0.014 | -4.323
-11.5 | -0.501 | 0.11432 | -0.013 | -4.382
-11 | -0.475 | 0.10779 | -0.013 | -4.403
-10.5 | -0.448 | 0.10356 | -0.013 | -4.326
-10 | -0.422 | 0.09908 | -0.013 | -4.254
-9.5 | -0.395 | 0.095 | -0.014 | -4.158
-9 | -0.368 | 0.09235 | -0.014 | -3.99
-8.5 | -0.342 | 0.08781 | -0.014 | -3.893
-8 | -0.315 | 0.08889 | -0.013 | -3.541
-7.5 | -0.288 | 0.08426 | -0.013 | -3.42
-7 | -0.262 | 0.07721 | -0.013 | -3.388
-6.5 | -0.235 | 0.07334 | -0.014 | -3.204
-6 | -0.208 | 0.07157 | -0.014 | -2.912
-5.5 | -0.182 | 0.07729 | -0.014 | -2.351
-5 | -0.155 | 0.04946 | -0.014 | -3.134
-4.5 | -0.128 | 0.04129 | -0.014 | -3.108
-4 | -0.163 | 0.03971 | -0.013 | -4.116
-3.5 | -0.136 | 0.03491 | -0.014 | -3.895
-3 | -0.093 | 0.03253 | -0.015 | -2.847
-2.5 | -0.043 | 0.03094 | -0.015 | -1.395
-2 | 0.009 | 0.02976 | -0.016 | 0.306
-1.5 | 0.063 | 0.02854 | -0.018 | 2.2
-1 | 0.145 | 0.0072 | -0.04 | 20.156
-0.5 | 0.213 | 0.00679 | -0.04 | 31.322
0 | 0.28 | 0.00666 | -0.041 | 42.067
0.5 | 0.347 | 0.00477 | -0.041 | 72.794
1 | 0.414 | 0.00476 | -0.042 | 87.064
1.5 | 0.481 | 0.00478 | -0.043 | 100.6
2 | 0.547 | 0.00486 | -0.043 | 112.705
2.5 | 0.614 | 0.00498 | -0.044 | 123.14
3 | 0.679 | 0.00627 | -0.044 | 108.367
3.5 | 0.743 | 0.00656 | -0.045 | 113.302
4 | 0.804 | 0.00694 | -0.046 | 115.942
4.5 | 0.856 | 0.01234 | -0.046 | 69.375
5 | 0.905 | 0.01304 | -0.046 | 69.402
5.5 | 0.943 | 0.01404 | -0.047 | 67.152
6 | 0.963 | 0.01523 | -0.047 | 63.213
6.5 | 0.777 | 0.04508 | -0.017 | 17.23
7 | 0.65 | 0.05706 | -0.017 | 11.383
7.5 | 0.503 | 0.0571 | -0.018 | 8.812
8 | 0.529 | 0.07863 | -0.019 | 6.727
8.5 | 0.555 | 0.0886 | -0.02 | 6.264
9 | 0.581 | 0.08615 | -0.021 | 6.741
9.5 | 0.606 | 0.0893 | -0.021 | 6.789
10 | 0.633 | 0.09593 | -0.023 | 6.594
10.5 | 0.658 | 0.10113 | -0.023 | 6.507
11 | 0.683 | 0.10665 | -0.023 | 6.407
11.5 | 0.709 | 0.11119 | -0.024 | 6.374
12 | 0.735 | 0.11694 | -0.026 | 6.288
12.5 | 0.761 | 0.12351 | -0.027 | 6.158
13 | 0.786 | 0.1273 | -0.027 | 6.172
13.5 | 0.811 | 0.13248 | -0.028 | 6.122
14 | 0.838 | 0.13775 | -0.03 | 6.081
14.5 | 0.863 | 0.14183 | -0.03 | 6.081
15 | 0.887 | 0.14957 | -0.03 | 5.933
15.5 | 0.913 | 0.15786 | -0.032 | 5.785
16 | 0.939 | 0.16302 | -0.033 | 5.761
16.5 | 0.964 | 0.17446 | -0.033 | 5.525
17 | 0.989 | 0.17608 | -0.034 | 5.615
17.5 | 1.015 | 0.18168 | -0.035 | 5.585
18 | 1.04 | 0.18944 | -0.036 | 5.492
18.5 | 1.065 | 0.18994 | -0.037 | 5.607
19 | 1.089 | 0.19617 | -0.037 | 5.553
19.5 | 1.115 | 0.20228 | -0.038 | 5.511
20 | 1.141 | 0.20932 | -0.04 | 5.452

## 40. Re 750k Mach 0.50 (2)
BIGFOIL.COM POLAR EXPORT
NACA65-409 a=0.2
NACA65-409 a=0.2 |  |  |  | Cl Max: | 1.1146 | at alpha= | 20 | deg
XFOIL ncrit=9 |  |  |  | L/D Max: | 120.686 | at alpha= | 3.5 | deg
Re: | 750000 |  |  | Cd Min: | 0.29825 | at alpha= | 20 | deg
Mach: | 0.5 |  |  | Cl=0 at alpha= | -2.3096 | deg
|  |  |  | @ Cl=0.1, Cd= | 0.0097446
|  |  |  | @ Cl=0.4, Cd= | 0.0057475
|  |  |  | @ Cl=0.6, Cd= | 0.0060228
alpha (deg) | Cl | Cd | Cm | Cl/Cd
-20 | -0.8264 | 0.27717 | 0.0804 | -2.9816
-19.5 | -0.8036 | 0.26914 | 0.075 | -2.9858
-19 | -0.7805 | 0.26101 | 0.0697 | -2.9903
-18.5 | -0.7575 | 0.25283 | 0.0644 | -2.9961
-18 | -0.7336 | 0.24438 | 0.0592 | -3.0019
-17.5 | -0.7096 | 0.23625 | 0.0538 | -3.0036
-17 | -0.6865 | 0.22823 | 0.0484 | -3.0079
-16.5 | -0.6646 | 0.22045 | 0.0429 | -3.0147
-15.5 | -0.6199 | 0.20337 | 0.0334 | -3.0481
-15 | -0.5979 | 0.19484 | 0.0293 | -3.0687
-14.5 | -0.5765 | 0.18692 | 0.0249 | -3.0842
-14 | -0.5553 | 0.17905 | 0.0204 | -3.1014
-13.5 | -0.5346 | 0.17118 | 0.016 | -3.123
-13 | -0.5145 | 0.16322 | 0.0117 | -3.1522
-12.5 | -0.495 | 0.1552 | 0.0075 | -3.1894
-12 | -0.4756 | 0.14745 | 0.0026 | -3.2255
-11.5 | -0.4591 | 0.13976 | -0.0021 | -3.2849
-11 | -0.4451 | 0.13194 | -0.007 | -3.3735
-10.5 | -0.4294 | 0.12401 | -0.0112 | -3.4626
-10 | -0.4132 | 0.11513 | -0.0133 | -3.589
-9.5 | -0.3973 | 0.10821 | -0.0165 | -3.6716
-9 | -0.3825 | 0.10098 | -0.0204 | -3.7879
-8.5 | -0.3659 | 0.09351 | -0.0255 | -3.913
-8 | -0.3407 | 0.08541 | -0.0356 | -3.989
-7.5 | -0.3341 | 0.07867 | -0.0385 | -4.2469
-7 | -0.3288 | 0.0717 | -0.0423 | -4.5858
-6.5 | -0.3304 | 0.06464 | -0.0473 | -5.1114
-5.5 | -0.3098 | 0.04826 | -0.0542 | -6.4194
-5 | -0.2842 | 0.04176 | -0.0553 | -6.8056
-4.5 | -0.2433 | 0.03588 | -0.056 | -6.7809
-4 | -0.1864 | 0.03112 | -0.055 | -5.9897
-3.5 | -0.1369 | 0.02525 | -0.0538 | -5.4218
-3 | -0.0879 | 0.01777 | -0.0523 | -4.9465
-2.5 | -0.0246 | 0.01411 | -0.0508 | -1.7434
-2 | 0.04 | 0.01143 | -0.0496 | 3.4996
-1.5 | 0.1023 | 0.00968 | -0.0485 | 10.5682
-1 | 0.1656 | 0.00882 | -0.0479 | 18.7755
-0.5 | 0.2301 | 0.00829 | -0.0475 | 27.7563
0 | 0.2854 | 0.00622 | -0.047 | 45.8842
0.5 | 0.3397 | 0.00573 | -0.044 | 59.2845
1 | 0.3932 | 0.00574 | -0.0406 | 68.5017
1.5 | 0.4564 | 0.00581 | -0.0396 | 78.5542
2 | 0.5338 | 0.00592 | -0.0421 | 90.1689
2.5 | 0.6175 | 0.00605 | -0.046 | 102.0661
3 | 0.7028 | 0.00618 | -0.05 | 113.7217
3.5 | 0.7736 | 0.00641 | -0.0508 | 120.6864
4 | 0.8215 | 0.0072 | -0.0472 | 114.0972
4.5 | 0.8584 | 0.00923 | -0.0427 | 93.0011
5 | 0.8892 | 0.01189 | -0.0376 | 74.7855
5.5 | 0.937 | 0.0133 | -0.0338 | 70.4511
6 | 0.9653 | 0.0156 | -0.0275 | 61.8782
6.5 | 0.9898 | 0.01761 | -0.0204 | 56.2067
7 | 1.008 | 0.02062 | -0.0139 | 48.8846
7.5 | 1.031 | 0.02481 | -0.0078 | 41.5558
8 | 1.0462 | 0.0305 | -0.0023 | 34.3016
8.5 | 1.0382 | 0.03751 | 0.002 | 27.678
9 | 1.0162 | 0.04578 | 0.0035 | 22.1975
9.5 | 0.9882 | 0.05554 | 0.0016 | 17.7926
10 | 0.9568 | 0.06727 | -0.0038 | 14.2233
10.5 | 0.9269 | 0.08108 | -0.0125 | 11.4319
11 | 0.9007 | 0.09729 | -0.0233 | 9.2579
11.5 | 0.8835 | 0.11419 | -0.0332 | 7.7371
12 | 0.8755 | 0.12844 | -0.0411 | 6.8164
12.5 | 0.8728 | 0.14191 | -0.0485 | 6.1504
13 | 0.8803 | 0.15205 | -0.0543 | 5.7895
13.5 | 0.885 | 0.16409 | -0.0609 | 5.3934
14 | 0.8949 | 0.17557 | -0.0669 | 5.0971
14.5 | 0.9043 | 0.19002 | -0.0742 | 4.759
15 | 0.9183 | 0.19995 | -0.0787 | 4.5926
15.5 | 0.9357 | 0.21042 | -0.0845 | 4.4468
16 | 0.9537 | 0.22125 | -0.0915 | 4.3105
16.5 | 0.9725 | 0.23095 | -0.097 | 4.2109
17 | 0.9921 | 0.2404 | -0.1025 | 4.1269
17.5 | 1.0121 | 0.24948 | -0.1078 | 4.0568
18 | 1.0325 | 0.2583 | -0.1127 | 3.9973
18.5 | 1.0531 | 0.26857 | -0.1174 | 3.9211
19 | 1.0729 | 0.27827 | -0.1237 | 3.8556
19.5 | 1.0925 | 0.28811 | -0.1305 | 3.792
20 | 1.1146 | 0.29825 | -0.1368 | 3.7371

## 41. Re 1M Mach 0.00 (1)
BIGFOIL.COM POLAR EXPORT
NACA65-409 a=0.2
NACA65-409 a=0.2 |  |  |  | Cl Max: | 1.019 | at alpha= | 8 | deg
JavaFoil+Calcfoil stall+Eppler ext transition |  |  |  | L/D Max: | 148.48 | at alpha= | 4 | deg
Re: | 1000000 |  |  | Cd Min: | 0.00449 | at alpha= | 3 | deg
Mach: | 0 |  |  | Cl=0 at alpha= | -2.1042 | deg
|  |  |  | @ Cl=0.1, Cd= | 0.0067503
|  |  |  | @ Cl=0.4, Cd= | 0.0046283
|  |  |  | @ Cl=0.6, Cd= | 0.0045043
alpha (deg) | Cl | Cd | Cm | Cl/Cd
-14.5 | -0.276 | 0.12129 | -0.01 | -2.272
-14 | -0.292 | 0.12425 | -0.01 | -2.35
-13.5 | -0.309 | 0.11733 | -0.01 | -2.633
-13 | -0.326 | 0.11061 | -0.01 | -2.948
-12.5 | -0.343 | 0.10428 | -0.01 | -3.29
-12 | -0.36 | 0.09788 | -0.01 | -3.676
-11.5 | -0.376 | 0.09076 | -0.01 | -4.139
-11 | -0.39 | 0.08423 | -0.01 | -4.633
-10.5 | -0.403 | 0.07831 | -0.01 | -5.142
-10 | -0.413 | 0.07294 | -0.01 | -5.657
-9.5 | -0.418 | 0.06914 | -0.01 | -6.048
-9 | -0.415 | 0.0638 | -0.01 | -6.505
-8.5 | -0.408 | 0.05925 | -0.01 | -6.892
-8 | -0.398 | 0.05668 | -0.01 | -7.014
-7.5 | -0.383 | 0.05235 | -0.01 | -7.312
-7 | -0.364 | 0.04849 | -0.01 | -7.501
-6.5 | -0.34 | 0.04599 | -0.011 | -7.403
-6 | -0.313 | 0.0429 | -0.011 | -7.3
-5.5 | -0.282 | 0.04024 | -0.012 | -7.012
-5 | -0.248 | 0.03734 | -0.013 | -6.633
-4.5 | -0.21 | 0.03549 | -0.013 | -5.917
-4 | -0.17 | 0.03352 | -0.014 | -5.067
-3.5 | -0.127 | 0.03206 | -0.013 | -3.973
-3 | -0.084 | 0.03048 | -0.015 | -2.74
-2.5 | -0.038 | 0.02955 | -0.015 | -1.292
-2 | 0.01 | 0.00695 | -0.033 | 1.427
-1.5 | 0.068 | 0.0068 | -0.034 | 9.974
-1 | 0.126 | 0.00671 | -0.034 | 18.777
-0.5 | 0.184 | 0.00659 | -0.035 | 27.995
0 | 0.243 | 0.00649 | -0.035 | 37.45
0.5 | 0.301 | 0.0046 | -0.036 | 65.51
1 | 0.359 | 0.0046 | -0.036 | 78.041
1.5 | 0.417 | 0.00464 | -0.037 | 89.802
2 | 0.475 | 0.00469 | -0.037 | 101.264
2.5 | 0.533 | 0.0047 | -0.038 | 113.262
3 | 0.59 | 0.00449 | -0.039 | 131.359
3.5 | 0.646 | 0.00457 | -0.039 | 141.514
4 | 0.702 | 0.00473 | -0.04 | 148.48
4.5 | 0.755 | 0.00988 | -0.04 | 76.389
5 | 0.806 | 0.01041 | -0.041 | 77.396
5.5 | 0.854 | 0.01091 | -0.041 | 78.307
6 | 0.899 | 0.01145 | -0.042 | 78.535
6.5 | 0.94 | 0.01206 | -0.042 | 77.965
7 | 0.976 | 0.01269 | -0.043 | 76.96
7.5 | 1.003 | 0.01341 | -0.043 | 74.81
8 | 1.019 | 0.01416 | -0.043 | 71.991
8.5 | 0.841 | 0.05196 | -0.022 | 16.194
9 | 0.838 | 0.05652 | -0.019 | 14.834
9.5 | 0.83 | 0.06053 | -0.018 | 13.716
10 | 0.815 | 0.06574 | -0.018 | 12.401
10.5 | 0.794 | 0.07107 | -0.017 | 11.165
11 | 0.767 | 0.07591 | -0.016 | 10.102
11.5 | 0.736 | 0.08165 | -0.016 | 9.014
12 | 0.702 | 0.08848 | -0.017 | 7.934
12.5 | 0.666 | 0.09217 | -0.018 | 7.227
13 | 0.629 | 0.0992 | -0.018 | 6.339

## 42. Re 1M Mach 0.00 (2)
BIGFOIL.COM POLAR EXPORT
NACA65-409 a=0.2
NACA65-409 a=0.2 |  |  |  | Cl Max: | 1.2539 | at alpha= | 12 | deg
XFOIL ncrit=9 |  |  |  | L/D Max: | 123.643 | at alpha= | 3.5 | deg
Re: | 1000000 |  |  | Cd Min: | 0.21121 | at alpha= | 17 | deg
Mach: | 0 |  |  | Cl=0 at alpha= | -2.2367 | deg
|  |  |  | @ Cl=0.1, Cd= | 0.0077989
|  |  |  | @ Cl=0.4, Cd= | 0.004814
|  |  |  | @ Cl=0.6, Cd= | 0.0050964
alpha (deg) | Cl | Cd | Cm | Cl/Cd
-6 | -0.3646 | 0.03984 | -0.0459 | -9.1516
-5.5 | -0.3261 | 0.03591 | -0.0461 | -9.081
-4 | -0.1883 | 0.01556 | -0.0415 | -12.1015
-3 | -0.0825 | 0.0103 | -0.0401 | -8.0097
-2.5 | -0.0287 | 0.0093 | -0.0398 | -3.086
-2 | 0.0258 | 0.0086 | -0.0397 | 3
-1.5 | 0.0805 | 0.00795 | -0.0396 | 10.1258
-1 | 0.136 | 0.00752 | -0.0397 | 18.0851
-0.5 | 0.1919 | 0.00724 | -0.0398 | 26.5055
0 | 0.2378 | 0.005 | -0.0391 | 47.56
0.5 | 0.2885 | 0.0048 | -0.0378 | 60.1042
1 | 0.3351 | 0.00477 | -0.0353 | 70.2516
1.5 | 0.3874 | 0.0048 | -0.0344 | 80.7083
2 | 0.4503 | 0.00487 | -0.0361 | 92.4641
2.5 | 0.52 | 0.00496 | -0.0395 | 104.8387
3 | 0.5892 | 0.00506 | -0.0428 | 116.4427
3.5 | 0.6516 | 0.00527 | -0.0447 | 123.6433
4 | 0.698 | 0.0057 | -0.0433 | 122.4561
4.5 | 0.7431 | 0.00662 | -0.0419 | 112.2508
5 | 0.7858 | 0.00812 | -0.0406 | 96.7734
5.5 | 0.8249 | 0.01017 | -0.0389 | 81.1111
6 | 0.8735 | 0.01102 | -0.0381 | 79.265
6.5 | 0.9226 | 0.01176 | -0.0374 | 78.4524
7 | 0.9668 | 0.013 | -0.036 | 74.3692
7.5 | 1.0143 | 0.01376 | -0.0352 | 73.7137
8 | 1.0574 | 0.01491 | -0.0338 | 70.9188
8.5 | 1.0982 | 0.01619 | -0.0321 | 67.832
9 | 1.14 | 0.01723 | -0.0306 | 66.1637
9.5 | 1.1568 | 0.02067 | -0.0256 | 55.9652
10 | 1.1865 | 0.02238 | -0.0224 | 53.0161
10.5 | 1.2071 | 0.02473 | -0.0182 | 48.8112
11 | 1.2261 | 0.02727 | -0.0145 | 44.9615
11.5 | 1.2424 | 0.02992 | -0.0112 | 41.5241
12 | 1.2539 | 0.03302 | -0.0084 | 37.974
12.5 | 1.2498 | 0.0383 | -0.0053 | 32.6319
13 | 1.2358 | 0.04489 | -0.0034 | 27.5295
13.5 | 1.2094 | 0.05362 | -0.0034 | 22.555
14 | 1.1703 | 0.06534 | -0.0065 | 17.9109
14.5 | 1.1278 | 0.07991 | -0.0132 | 14.1134
15 | 0.8959 | 0.15959 | -0.0543 | 5.6138
15.5 | 0.8736 | 0.18137 | -0.0634 | 4.8167
16 | 0.8832 | 0.19168 | -0.0687 | 4.6077
16.5 | 0.8949 | 0.2021 | -0.0742 | 4.428
17 | 0.9064 | 0.21121 | -0.0792 | 4.2915

## 43. Re 1M Mach 0.10 (1)
BIGFOIL.COM POLAR EXPORT
NACA65-409 a=0.2
NACA65-409 a=0.2 |  |  |  | Cl Max: | 1.018 | at alpha= | 8 | deg
JavaFoil+Calcfoil stall+Eppler ext transition |  |  |  | L/D Max: | 149.538 | at alpha= | 4 | deg
Re: | 1000000 |  |  | Cd Min: | 0.00442 | at alpha= | 2.5 | deg
Mach: | 0.1 |  |  | Cl=0 at alpha= | -2.1042 | deg
|  |  |  | @ Cl=0.1, Cd= | 0.0067841
|  |  |  | @ Cl=0.4, Cd= | 0.0046169
|  |  |  | @ Cl=0.6, Cd= | 0.09985
alpha (deg) | Cl | Cd | Cm | Cl/Cd
-14.5 | -0.236 | 0.12247 | -0.01 | -1.924
-14 | -0.254 | 0.11492 | -0.01 | -2.207
-13.5 | -0.272 | 0.10858 | -0.01 | -2.509
-13 | -0.292 | 0.11261 | -0.01 | -2.59
-12.5 | -0.311 | 0.1065 | -0.01 | -2.922
-12 | -0.331 | 0.10059 | -0.01 | -3.287
-11.5 | -0.349 | 0.09062 | -0.01 | -3.856
-11 | -0.367 | 0.08485 | -0.01 | -4.327
-10.5 | -0.383 | 0.07833 | -0.01 | -4.888
-10 | -0.396 | 0.07465 | -0.01 | -5.306
-9.5 | -0.405 | 0.06928 | -0.01 | -5.841
-9 | -0.404 | 0.0641 | -0.01 | -6.307
-8.5 | -0.4 | 0.05962 | -0.01 | -6.709
-8 | -0.391 | 0.05574 | -0.01 | -7.022
-7.5 | -0.378 | 0.05207 | -0.01 | -7.268
-7 | -0.361 | 0.04914 | -0.01 | -7.344
-6.5 | -0.339 | 0.04615 | -0.01 | -7.341
-6 | -0.313 | 0.04337 | -0.011 | -7.207
-5.5 | -0.282 | 0.04052 | -0.012 | -6.96
-5 | -0.248 | 0.03742 | -0.013 | -6.626
-4.5 | -0.211 | 0.03561 | -0.013 | -5.911
-4 | -0.17 | 0.03357 | -0.013 | -5.074
-3.5 | -0.128 | 0.03211 | -0.013 | -3.981
-3 | -0.084 | 0.03053 | -0.015 | -2.747
-2.5 | -0.038 | 0.02928 | -0.016 | -1.312
-2 | 0.01 | 0.00696 | -0.033 | 1.431
-1.5 | 0.068 | 0.00686 | -0.034 | 9.935
-1 | 0.127 | 0.00672 | -0.034 | 18.855
-0.5 | 0.185 | 0.00661 | -0.035 | 28.065
0 | 0.244 | 0.00651 | -0.035 | 37.49
0.5 | 0.303 | 0.00463 | -0.036 | 65.372
1 | 0.361 | 0.00459 | -0.037 | 78.625
1.5 | 0.419 | 0.00463 | -0.037 | 90.446
2 | 0.477 | 0.00469 | -0.038 | 101.9
2.5 | 0.535 | 0.00442 | -0.038 | 121.124
3 | 0.593 | 0.0045 | -0.039 | 131.822
3.5 | 0.649 | 0.0046 | -0.039 | 141.201
4 | 0.705 | 0.00472 | -0.04 | 149.538
4.5 | 0.758 | 0.00993 | -0.04 | 76.357
5 | 0.809 | 0.01048 | -0.041 | 77.211
5.5 | 0.858 | 0.01096 | -0.041 | 78.229
6 | 0.902 | 0.01155 | -0.042 | 78.16
6.5 | 0.943 | 0.01217 | -0.042 | 77.51
7 | 0.979 | 0.0128 | -0.043 | 76.468
7.5 | 1.004 | 0.01356 | -0.043 | 74.053
8 | 1.018 | 0.01423 | -0.044 | 71.552
8.5 | 0.838 | 0.05268 | -0.02 | 15.902
9 | 0.833 | 0.057 | -0.018 | 14.618
9.5 | 0.822 | 0.06163 | -0.018 | 13.342
10 | 0.803 | 0.06622 | -0.018 | 12.132
10.5 | 0.777 | 0.07121 | -0.016 | 10.917
11 | 0.746 | 0.0768 | -0.016 | 9.717
11.5 | 0.711 | 0.08248 | -0.017 | 8.619
12 | 0.672 | 0.08828 | -0.018 | 7.614
12.5 | 0.631 | 0.09398 | -0.019 | 6.719
13 | 0.59 | 0.09985 | -0.019 | 5.907

## 44. Re 1M Mach 0.10 (2)
BIGFOIL.COM POLAR EXPORT
NACA65-409 a=0.2
NACA65-409 a=0.2 |  |  |  | Cl Max: | 1.2331 | at alpha= | 12 | deg
XFOIL ncrit=9 |  |  |  | L/D Max: | 124.167 | at alpha= | 3.5 | deg
Re: | 1000000 |  |  | Cd Min: | 0.19651 | at alpha= | 17 | deg
Mach: | 0.1 |  |  | Cl=0 at alpha= | -2.2381 | deg
|  |  |  | @ Cl=0.1, Cd= | 0.0078514
|  |  |  | @ Cl=0.4, Cd= | 0.0048319
|  |  |  | @ Cl=0.6, Cd= | 0.0050964
alpha (deg) | Cl | Cd | Cm | Cl/Cd
-11 | -0.466 | 0.12021 | -0.0062 | -3.8765
-10.5 | -0.4552 | 0.11315 | -0.0095 | -4.023
-10 | -0.444 | 0.10664 | -0.0126 | -4.1635
-9.5 | -0.4335 | 0.09947 | -0.017 | -4.3581
-9 | -0.4265 | 0.09219 | -0.0213 | -4.6263
-8.5 | -0.4202 | 0.08478 | -0.0258 | -4.9564
-8 | -0.4079 | 0.07558 | -0.0366 | -5.3969
-7.5 | -0.412 | 0.06828 | -0.0402 | -6.034
-7 | -0.4008 | 0.06037 | -0.0432 | -6.6391
-6.5 | -0.3804 | 0.05215 | -0.0451 | -7.2943
-6 | -0.3645 | 0.04073 | -0.0462 | -8.9492
-5.5 | -0.3266 | 0.03654 | -0.0465 | -8.9381
-5 | -0.2742 | 0.03216 | -0.0453 | -8.5261
-4.5 | -0.2302 | 0.02592 | -0.0441 | -8.8812
-4 | -0.1892 | 0.01606 | -0.0419 | -11.7808
-3 | -0.0827 | 0.01042 | -0.0405 | -7.9367
-2.5 | -0.0287 | 0.00935 | -0.0401 | -3.0695
-2 | 0.0261 | 0.00865 | -0.04 | 3.0173
-1.5 | 0.0812 | 0.00801 | -0.0399 | 10.1373
-1 | 0.1369 | 0.00754 | -0.0399 | 18.1565
-0.5 | 0.1931 | 0.00726 | -0.0401 | 26.5978
0 | 0.2393 | 0.00501 | -0.0394 | 47.7645
0.5 | 0.2904 | 0.00481 | -0.0381 | 60.3742
1.5 | 0.3893 | 0.00482 | -0.0345 | 80.7676
2 | 0.4522 | 0.00489 | -0.0361 | 92.4744
2.5 | 0.5224 | 0.00497 | -0.0395 | 105.1107
3 | 0.592 | 0.00507 | -0.0429 | 116.7653
3.5 | 0.6556 | 0.00528 | -0.045 | 124.1667
4 | 0.7021 | 0.00573 | -0.0435 | 122.5305
4.5 | 0.7471 | 0.00669 | -0.042 | 111.6741
5 | 0.7892 | 0.00829 | -0.0406 | 95.199
5.5 | 0.829 | 0.01028 | -0.0388 | 80.642
6 | 0.8777 | 0.01115 | -0.0379 | 78.7175
6.5 | 0.9273 | 0.01185 | -0.0372 | 78.2532
7 | 0.97 | 0.01329 | -0.0355 | 72.9872
7.5 | 1.019 | 0.01392 | -0.0348 | 73.204
8 | 1.0549 | 0.01582 | -0.0322 | 66.6814
8.5 | 1.1019 | 0.01647 | -0.0313 | 66.9035
9 | 1.1418 | 0.01769 | -0.0294 | 64.5449
9.5 | 1.1582 | 0.02118 | -0.0243 | 54.6837
10 | 1.1839 | 0.02315 | -0.0204 | 51.1404
10.5 | 1.2032 | 0.02589 | -0.0161 | 46.4735
11 | 1.2191 | 0.02891 | -0.0123 | 42.1688
11.5 | 1.2302 | 0.03224 | -0.0088 | 38.1576
12 | 1.2331 | 0.03645 | -0.0057 | 33.8299
12.5 | 1.2116 | 0.04404 | -0.0029 | 27.5114
13 | 1.1715 | 0.05462 | -0.0025 | 21.4482
13.5 | 1.1113 | 0.06989 | -0.0069 | 15.9007
14 | 1.0376 | 0.09207 | -0.0187 | 11.2697
14.5 | 0.9157 | 0.14221 | -0.0458 | 6.4391
15 | 0.8909 | 0.16267 | -0.056 | 5.4767
15.5 | 0.7198 | 0.17071 | -0.0609 | 4.2165
16 | 0.7224 | 0.17957 | -0.0654 | 4.0229
16.5 | 0.7267 | 0.18822 | -0.0698 | 3.8609
17 | 0.7327 | 0.19651 | -0.074 | 3.7286

## 45. Re 1M Mach 0.25 (1)
BIGFOIL.COM POLAR EXPORT
NACA65-409 a=0.2
NACA65-409 a=0.2 |  |  |  | Cl Max: | 1.007 | at alpha= | 7.5 | deg
JavaFoil+Calcfoil stall+Eppler ext transition |  |  |  | L/D Max: | 150.526 | at alpha= | 4 | deg
Re: | 1000000 |  |  | Cd Min: | 0.00442 | at alpha= | 2 | deg
Mach: | 0.25 |  |  | Cl=0 at alpha= | -2.102 | deg
|  |  |  | @ Cl=0.1, Cd= | 0.006785
|  |  |  | @ Cl=0.4, Cd= | 0.09787
|  |  |  | @ Cl=0.6, Cd= | 0.09787
alpha (deg) | Cl | Cd | Cm | Cl/Cd
-12.5 | -0.059 | 0.09217 | -0.011 | -0.637
-12 | -0.056 | 0.08702 | -0.011 | -0.643
-11.5 | -0.053 | 0.08755 | -0.011 | -0.607
-11 | -0.135 | 0.08532 | -0.011 | -1.584
-10.5 | -0.195 | 0.08973 | -0.011 | -2.173
-10 | -0.244 | 0.08035 | -0.011 | -3.035
-9.5 | -0.284 | 0.07289 | -0.011 | -3.892
-9 | -0.308 | 0.06977 | -0.011 | -4.417
-8.5 | -0.326 | 0.06311 | -0.011 | -5.166
-8 | -0.337 | 0.05786 | -0.011 | -5.818
-7.5 | -0.34 | 0.05368 | -0.011 | -6.33
-7 | -0.335 | 0.04995 | -0.011 | -6.712
-6.5 | -0.323 | 0.04699 | -0.011 | -6.879
-6 | -0.304 | 0.04483 | -0.011 | -6.789
-5.5 | -0.279 | 0.04163 | -0.012 | -6.704
-5 | -0.248 | 0.03864 | -0.013 | -6.424
-4.5 | -0.213 | 0.03589 | -0.013 | -5.924
-4 | -0.173 | 0.03382 | -0.014 | -5.117
-3.5 | -0.13 | 0.03224 | -0.014 | -4.048
-3 | -0.086 | 0.03093 | -0.014 | -2.771
-2.5 | -0.039 | 0.0297 | -0.015 | -1.324
-2 | 0.01 | 0.00698 | -0.034 | 1.464
-1.5 | 0.07 | 0.00683 | -0.035 | 10.249
-1 | 0.13 | 0.00674 | -0.035 | 19.317
-0.5 | 0.19 | 0.00662 | -0.036 | 28.759
0 | 0.251 | 0.00652 | -0.036 | 38.447
0.5 | 0.311 | 0.00463 | -0.037 | 67.185
1 | 0.371 | 0.00464 | -0.038 | 79.89
1.5 | 0.431 | 0.00469 | -0.038 | 91.733
2 | 0.49 | 0.00442 | -0.039 | 111.069
2.5 | 0.55 | 0.00445 | -0.039 | 123.521
3 | 0.609 | 0.00455 | -0.04 | 133.735
3.5 | 0.667 | 0.00465 | -0.04 | 143.391
4 | 0.724 | 0.00481 | -0.041 | 150.526
4.5 | 0.778 | 0.01023 | -0.041 | 76.011
5 | 0.829 | 0.01077 | -0.042 | 76.939
5.5 | 0.877 | 0.01134 | -0.042 | 77.301
6 | 0.92 | 0.01198 | -0.043 | 76.823
6.5 | 0.958 | 0.01261 | -0.043 | 75.96
7 | 0.989 | 0.01341 | -0.044 | 73.759
7.5 | 1.007 | 0.01415 | -0.044 | 71.159
8 | 0.824 | 0.05039 | -0.019 | 16.357
8.5 | 0.814 | 0.0546 | -0.018 | 14.906
9 | 0.79 | 0.05941 | -0.017 | 13.291
9.5 | 0.752 | 0.06547 | -0.016 | 11.48
10 | 0.701 | 0.07031 | -0.016 | 9.966
10.5 | 0.638 | 0.07482 | -0.017 | 8.525
11 | 0.565 | 0.08078 | -0.018 | 6.989
11.5 | 0.483 | 0.08578 | -0.019 | 5.632
12 | 0.395 | 0.09177 | -0.019 | 4.305
12.5 | 0.3 | 0.09787 | -0.02 | 3.062

## 46. Re 1M Mach 0.25 (2)
BIGFOIL.COM POLAR EXPORT
NACA65-409 a=0.2
NACA65-409 a=0.2 |  |  |  | Cl Max: | 1.1593 | at alpha= | 10 | deg
XFOIL ncrit=9 |  |  |  | L/D Max: | 125.5 | at alpha= | 3.5 | deg
Re: | 1000000 |  |  | Cd Min: | 0.25483 | at alpha= | -20 | deg
Mach: | 0.25 |  |  | Cl=0 at alpha= | -2.2464 | deg
|  |  |  | @ Cl=0.1, Cd= | 0.0081726
|  |  |  | @ Cl=0.4, Cd= | 0.0048877
|  |  |  | @ Cl=0.6, Cd= | 0.0051485
alpha (deg) | Cl | Cd | Cm | Cl/Cd
-20 | -0.7546 | 0.25483 | 0.0669 | -2.9612
-19.5 | -0.7354 | 0.24796 | 0.0623 | -2.9658
-19 | -0.7165 | 0.24096 | 0.0577 | -2.9735
-18.5 | -0.698 | 0.23387 | 0.0531 | -2.9846
-17.5 | -0.6626 | 0.21895 | 0.0448 | -3.0263
-17 | -0.6443 | 0.21217 | 0.0406 | -3.0367
-16.5 | -0.6261 | 0.20537 | 0.0365 | -3.0486
-16 | -0.6077 | 0.19845 | 0.0324 | -3.0622
-15.5 | -0.5897 | 0.19118 | 0.0284 | -3.0845
-15 | -0.5719 | 0.18389 | 0.0244 | -3.11
-14.5 | -0.5543 | 0.17655 | 0.0203 | -3.1396
-14 | -0.538 | 0.16915 | 0.0162 | -3.1806
-13.5 | -0.5225 | 0.16175 | 0.0122 | -3.2303
-13 | -0.5081 | 0.15418 | 0.0082 | -3.2955
-12.5 | -0.4948 | 0.14644 | 0.0044 | -3.3789
-12 | -0.4818 | 0.1387 | 0.0006 | -3.4737
-11.5 | -0.4693 | 0.13097 | -0.003 | -3.5833
-11 | -0.4592 | 0.1227 | -0.0056 | -3.7425
-10.5 | -0.4472 | 0.11558 | -0.0089 | -3.8692
-10 | -0.4355 | 0.10875 | -0.0122 | -4.0046
-9.5 | -0.4249 | 0.10135 | -0.0173 | -4.1924
-9 | -0.4155 | 0.09414 | -0.0212 | -4.4136
-8.5 | -0.4072 | 0.08673 | -0.0254 | -4.695
-8 | -0.3868 | 0.07757 | -0.0356 | -4.9865
-7.5 | -0.3988 | 0.07078 | -0.0391 | -5.6344
-7 | -0.3918 | 0.06304 | -0.043 | -6.2151
-6.5 | -0.3758 | 0.05504 | -0.0457 | -6.8278
-6 | -0.3629 | 0.04517 | -0.0476 | -8.0341
-5.5 | -0.328 | 0.03983 | -0.0482 | -8.235
-5 | -0.2766 | 0.03459 | -0.0475 | -7.9965
-4.5 | -0.233 | 0.02804 | -0.0463 | -8.3096
-4 | -0.1915 | 0.01973 | -0.0448 | -9.706
-3.5 | -0.1388 | 0.01472 | -0.0432 | -9.4293
-3 | -0.0841 | 0.01129 | -0.0423 | -7.4491
-2.5 | -0.0286 | 0.0097 | -0.0418 | -2.9485
-2 | 0.0278 | 0.00886 | -0.0415 | 3.1377
-1.5 | 0.0849 | 0.00837 | -0.0414 | 10.1434
-1 | 0.1415 | 0.00763 | -0.0412 | 18.5452
-0.5 | 0.1995 | 0.00734 | -0.0413 | 27.1798
0 | 0.2479 | 0.00513 | -0.0408 | 48.3236
0.5 | 0.3006 | 0.00487 | -0.0395 | 61.7248
1 | 0.3496 | 0.00484 | -0.037 | 72.2314
1.5 | 0.4024 | 0.00489 | -0.0357 | 82.2904
2 | 0.4659 | 0.00496 | -0.037 | 93.9315
2.5 | 0.5359 | 0.00505 | -0.0399 | 106.1188
3 | 0.6075 | 0.00516 | -0.0432 | 117.7326
3.5 | 0.6777 | 0.0054 | -0.0462 | 125.5
4 | 0.7245 | 0.00593 | -0.0444 | 122.1754
4.5 | 0.7693 | 0.00704 | -0.0426 | 109.2756
5 | 0.8073 | 0.00922 | -0.0403 | 87.5597
5.5 | 0.8533 | 0.01058 | -0.0387 | 80.6522
6 | 0.9023 | 0.01162 | -0.0373 | 77.6506
6.5 | 0.9528 | 0.0124 | -0.0362 | 76.8387
7 | 0.9958 | 0.01387 | -0.0339 | 71.7952
7.5 | 1.0424 | 0.01488 | -0.0322 | 70.0538
8 | 1.0742 | 0.01712 | -0.0283 | 62.7453
8.5 | 1.1127 | 0.01859 | -0.0255 | 59.8548
9 | 1.136 | 0.021 | -0.0206 | 54.0952
9.5 | 1.148 | 0.02515 | -0.0147 | 45.6461
10 | 1.1593 | 0.02973 | -0.0098 | 38.9943
10.5 | 1.1501 | 0.03628 | -0.0045 | 31.7007
11 | 1.1223 | 0.04461 | -0.0007 | 25.158
11.5 | 1.0857 | 0.05448 | 0 | 19.9284
12 | 1.0455 | 0.06618 | -0.0033 | 15.7978
12.5 | 1.0073 | 0.07968 | -0.0103 | 12.6418
13 | 0.9721 | 0.09614 | -0.021 | 10.1113
13.5 | 0.9324 | 0.11967 | -0.0353 | 7.7914
14 | 0.9 | 0.1428 | -0.0468 | 6.3025
14.5 | 0.8877 | 0.1592 | -0.0551 | 5.576
15 | 0.8909 | 0.17046 | -0.0609 | 5.2264

## 47. Re 1M Mach 0.50 (1)
BIGFOIL.COM POLAR EXPORT
NACA65-409 a=0.2
NACA65-409 a=0.2 |  |  |  | Cl Max: | 1.141 | at alpha= | 20 | deg
JavaFoil+Calcfoil stall+Eppler ext transition |  |  |  | L/D Max: | 143.025 | at alpha= | 3 | deg
Re: | 1000000 |  |  | Cd Min: | 0.00447 | at alpha= | 0.5 | deg
Mach: | 0.5 |  |  | Cl=0 at alpha= | -2.0865 | deg
|  |  |  | @ Cl=0.1, Cd= | 0.006924
|  |  |  | @ Cl=0.4, Cd= | 0.00447
|  |  |  | @ Cl=0.6, Cd= | 0.0046349
alpha (deg) | Cl | Cd | Cm | Cl/Cd
-20 | -0.95 | 0.19465 | -0.012 | -4.881
-19.5 | -0.924 | 0.1866 | -0.013 | -4.954
-19 | -0.899 | 0.18486 | -0.013 | -4.862
-18.5 | -0.873 | 0.17765 | -0.013 | -4.912
-18 | -0.845 | 0.17019 | -0.012 | -4.963
-17.5 | -0.819 | 0.16235 | -0.012 | -5.043
-17 | -0.793 | 0.15639 | -0.013 | -5.069
-16.5 | -0.767 | 0.15276 | -0.013 | -5.019
-16 | -0.741 | 0.15177 | -0.013 | -4.879
-15.5 | -0.714 | 0.14766 | -0.013 | -4.838
-15 | -0.687 | 0.14296 | -0.013 | -4.803
-14.5 | -0.66 | 0.13141 | -0.013 | -5.025
-14 | -0.634 | 0.1261 | -0.013 | -5.029
-13.5 | -0.608 | 0.12229 | -0.013 | -4.97
-13 | -0.581 | 0.12189 | -0.013 | -4.769
-12.5 | -0.555 | 0.11508 | -0.014 | -4.823
-12 | -0.528 | 0.11501 | -0.014 | -4.595
-11.5 | -0.501 | 0.10891 | -0.013 | -4.6
-11 | -0.475 | 0.10127 | -0.013 | -4.687
-10.5 | -0.448 | 0.0977 | -0.013 | -4.587
-10 | -0.422 | 0.09322 | -0.013 | -4.523
-9.5 | -0.395 | 0.08817 | -0.014 | -4.481
-9 | -0.369 | 0.0856 | -0.014 | -4.305
-8.5 | -0.342 | 0.08326 | -0.014 | -4.107
-8 | -0.315 | 0.08281 | -0.013 | -3.802
-7.5 | -0.288 | 0.07971 | -0.014 | -3.617
-7 | -0.262 | 0.07213 | -0.014 | -3.627
-6.5 | -0.235 | 0.04769 | -0.014 | -4.929
-6 | -0.208 | 0.04402 | -0.014 | -4.735
-5.5 | -0.182 | 0.0736 | -0.014 | -2.47
-5 | -0.155 | 0.04739 | -0.014 | -3.271
-4.5 | -0.128 | 0.04031 | -0.014 | -3.185
-4 | -0.163 | 0.03783 | -0.013 | -4.322
-3.5 | -0.136 | 0.03429 | -0.015 | -3.966
-3 | -0.093 | 0.03206 | -0.015 | -2.889
-2.5 | -0.043 | 0.03053 | -0.016 | -1.415
-2 | 0.009 | 0.02924 | -0.017 | 0.312
-1.5 | 0.078 | 0.00697 | -0.039 | 11.182
-1 | 0.145 | 0.00683 | -0.04 | 21.238
-0.5 | 0.213 | 0.00674 | -0.04 | 31.564
0 | 0.28 | 0.00631 | -0.041 | 44.379
0.5 | 0.347 | 0.00447 | -0.041 | 77.76
1 | 0.414 | 0.00447 | -0.042 | 92.758
1.5 | 0.481 | 0.00451 | -0.043 | 106.561
2 | 0.547 | 0.00454 | -0.043 | 120.643
2.5 | 0.614 | 0.00466 | -0.044 | 131.687
3 | 0.679 | 0.00475 | -0.044 | 143.025
3.5 | 0.743 | 0.00617 | -0.045 | 120.36
4 | 0.805 | 0.00659 | -0.046 | 122.134
4.5 | 0.857 | 0.01168 | -0.046 | 73.403
5 | 0.906 | 0.01245 | -0.046 | 72.816
5.5 | 0.945 | 0.01339 | -0.047 | 70.563
6 | 0.964 | 0.01452 | -0.047 | 66.417
6.5 | 0.777 | 0.04429 | -0.019 | 17.549
7 | 0.65 | 0.04929 | -0.018 | 13.183
7.5 | 0.503 | 0.05526 | -0.019 | 9.108
8 | 0.529 | 0.07397 | -0.019 | 7.154
8.5 | 0.555 | 0.08462 | -0.021 | 6.561
9 | 0.581 | 0.06581 | -0.021 | 8.828
9.5 | 0.606 | 0.08515 | -0.021 | 7.121
10 | 0.633 | 0.09113 | -0.023 | 6.942
10.5 | 0.658 | 0.09405 | -0.023 | 6.998
11 | 0.683 | 0.10115 | -0.024 | 6.757
11.5 | 0.709 | 0.10505 | -0.024 | 6.747
12 | 0.735 | 0.11197 | -0.026 | 6.569
12.5 | 0.761 | 0.11544 | -0.027 | 6.589
13 | 0.786 | 0.11915 | -0.027 | 6.595
13.5 | 0.811 | 0.12452 | -0.028 | 6.514
14 | 0.838 | 0.1313 | -0.03 | 6.38
14.5 | 0.863 | 0.13531 | -0.03 | 6.375
15 | 0.888 | 0.14138 | -0.03 | 6.277
15.5 | 0.914 | 0.14766 | -0.032 | 6.187
16 | 0.939 | 0.15675 | -0.033 | 5.992
16.5 | 0.964 | 0.16276 | -0.033 | 5.922
17 | 0.989 | 0.16656 | -0.034 | 5.936
17.5 | 1.015 | 0.17322 | -0.035 | 5.862
18 | 1.04 | 0.17804 | -0.036 | 5.844
18.5 | 1.065 | 0.17961 | -0.037 | 5.93
19 | 1.09 | 0.18614 | -0.037 | 5.853
19.5 | 1.115 | 0.19481 | -0.039 | 5.726
20 | 1.141 | 0.1957 | -0.04 | 5.832

## 48. Re 1M Mach 0.50 (2)
BIGFOIL.COM POLAR EXPORT
NACA65-409 a=0.2
NACA65-409 a=0.2 |  |  |  | Cl Max: | 1.1149 | at alpha= | 20 | deg
XFOIL ncrit=9 |  |  |  | L/D Max: | 127.408 | at alpha= | 3.5 | deg
Re: | 1000000 |  |  | Cd Min: | 0.29704 | at alpha= | 20 | deg
Mach: | 0.5 |  |  | Cl=0 at alpha= | -2.2823 | deg
|  |  |  | @ Cl=0.1, Cd= | 0.0089519
|  |  |  | @ Cl=0.4, Cd= | 0.0051739
|  |  |  | @ Cl=0.6, Cd= | 0.0054116
alpha (deg) | Cl | Cd | Cm | Cl/Cd
-12 | -0.4788 | 0.14615 | 0.0032 | -3.2761
-11.5 | -0.4611 | 0.13852 | -0.0007 | -3.3288
-11 | -0.4439 | 0.13097 | -0.0046 | -3.3893
-10.5 | -0.4271 | 0.12319 | -0.0086 | -3.467
-10 | -0.4118 | 0.11557 | -0.0138 | -3.5632
-9.5 | -0.3987 | 0.10784 | -0.0185 | -3.6971
-9 | -0.3826 | 0.10022 | -0.0232 | -3.8176
-8.5 | -0.3601 | 0.09062 | -0.0302 | -3.9737
-8 | -0.3512 | 0.08417 | -0.032 | -4.1725
-7.5 | -0.3432 | 0.07754 | -0.0348 | -4.4261
-7 | -0.3375 | 0.07088 | -0.0382 | -4.7616
-6.5 | -0.3407 | 0.06413 | -0.0428 | -5.3126
-6 | -0.3332 | 0.05683 | -0.0481 | -5.8631
-5.5 | -0.3046 | 0.04958 | -0.0528 | -6.1436
-5 | -0.2749 | 0.04224 | -0.0544 | -6.508
-4.5 | -0.237 | 0.03513 | -0.0548 | -6.7464
-4 | -0.2018 | 0.02799 | -0.0548 | -7.2097
-3.5 | -0.1472 | 0.02132 | -0.0529 | -6.9043
-3 | -0.0896 | 0.01579 | -0.051 | -5.6745
-2.5 | -0.028 | 0.01242 | -0.0498 | -2.2544
-2 | 0.0363 | 0.01014 | -0.0487 | 3.5799
-1.5 | 0.1001 | 0.00895 | -0.0478 | 11.1844
-1 | 0.1635 | 0.00803 | -0.0472 | 20.3611
-0.5 | 0.2291 | 0.00768 | -0.0471 | 29.8307
0 | 0.2934 | 0.00707 | -0.0471 | 41.4993
0.5 | 0.3454 | 0.00524 | -0.0454 | 65.916
1 | 0.4032 | 0.00517 | -0.0432 | 77.9884
1.5 | 0.4614 | 0.00522 | -0.0412 | 88.3908
2 | 0.5258 | 0.0053 | -0.0407 | 99.2075
2.5 | 0.5991 | 0.00541 | -0.0422 | 110.7394
3 | 0.6804 | 0.00555 | -0.0453 | 122.5946
3.5 | 0.7619 | 0.00598 | -0.0485 | 127.408
4 | 0.8197 | 0.00702 | -0.0473 | 116.7664
4.5 | 0.8517 | 0.00942 | -0.0423 | 90.414
5 | 0.8958 | 0.0112 | -0.0385 | 79.9821
5.5 | 0.9446 | 0.01259 | -0.0348 | 75.0278
6 | 0.9897 | 0.01406 | -0.0304 | 70.3912
6.5 | 1.0093 | 0.0164 | -0.0227 | 61.5427
7 | 1.0278 | 0.01914 | -0.0154 | 53.6991
7.5 | 1.0484 | 0.0229 | -0.0091 | 45.7817
8 | 1.0582 | 0.02821 | -0.0033 | 37.5115
8.5 | 1.0451 | 0.03539 | 0.0012 | 29.5309
9 | 1.0246 | 0.04363 | 0.003 | 23.4838
9.5 | 1.0021 | 0.05317 | 0.002 | 18.8471
10 | 0.9695 | 0.06478 | -0.0032 | 14.966
10.5 | 0.9396 | 0.07837 | -0.0115 | 11.9893
11 | 0.913 | 0.09428 | -0.0221 | 9.6839
11.5 | 0.8947 | 0.11129 | -0.0321 | 8.0394
12 | 0.884 | 0.12625 | -0.0405 | 7.002
12.5 | 0.8791 | 0.14016 | -0.0482 | 6.2721
13 | 0.8808 | 0.15298 | -0.0552 | 5.7576
13.5 | 0.8867 | 0.16529 | -0.0618 | 5.3645
14 | 0.8962 | 0.17702 | -0.0681 | 5.0627
14.5 | 0.9081 | 0.18849 | -0.0743 | 4.8178
15 | 0.9218 | 0.19947 | -0.0802 | 4.6212
15.5 | 0.9369 | 0.20915 | -0.085 | 4.4796
16 | 0.9547 | 0.21945 | -0.0906 | 4.3504
16.5 | 0.9734 | 0.22961 | -0.0961 | 4.2394
17 | 0.9928 | 0.23965 | -0.1017 | 4.1427
17.5 | 1.0125 | 0.24956 | -0.1075 | 4.0571
18 | 1.0321 | 0.25978 | -0.1141 | 3.973
18.5 | 1.0536 | 0.26964 | -0.1201 | 3.9074
19 | 1.0742 | 0.27858 | -0.1256 | 3.856
19.5 | 1.0944 | 0.28696 | -0.1307 | 3.8138
20 | 1.1149 | 0.29704 | -0.136 | 3.7534

## 49. Re 2M Mach 0.00 (1)
BIGFOIL.COM POLAR EXPORT
NACA65-409 a=0.2
NACA65-409 a=0.2 |  |  |  | Cl Max: | 1.03 | at alpha= | 8.5 | deg
JavaFoil+Calcfoil stall+Eppler ext transition |  |  |  | L/D Max: | 155.923 | at alpha= | 4 | deg
Re: | 2000000 |  |  | Cd Min: | 0.00411 | at alpha= | 0.5 | deg
Mach: | 0 |  |  | Cl=0 at alpha= | -2.0877 | deg
|  |  |  | @ Cl=0.1, Cd= | 0.0060328
|  |  |  | @ Cl=0.4, Cd= | 0.0041824
|  |  |  | @ Cl=0.6, Cd= | 0.09753
alpha (deg) | Cl | Cd | Cm | Cl/Cd
-14.5 | -0.276 | 0.11149 | -0.01 | -2.474
-14 | -0.292 | 0.10459 | -0.01 | -2.795
-13.5 | -0.309 | 0.09935 | -0.01 | -3.113
-13 | -0.326 | 0.09419 | -0.011 | -3.465
-12.5 | -0.343 | 0.08954 | -0.01 | -3.836
-12 | -0.36 | 0.08502 | -0.01 | -4.235
-11.5 | -0.376 | 0.08377 | -0.01 | -4.488
-11 | -0.391 | 0.07585 | -0.011 | -5.15
-10.5 | -0.403 | 0.07407 | -0.011 | -5.442
-10 | -0.413 | 0.06802 | -0.011 | -6.071
-9.5 | -0.418 | 0.06439 | -0.011 | -6.499
-9 | -0.415 | 0.06025 | -0.011 | -6.895
-8.5 | -0.409 | 0.05629 | -0.011 | -7.262
-8 | -0.398 | 0.05306 | -0.011 | -7.5
-7.5 | -0.383 | 0.0495 | -0.011 | -7.742
-7 | -0.364 | 0.04649 | -0.012 | -7.832
-6.5 | -0.341 | 0.04376 | -0.012 | -7.788
-6 | -0.314 | 0.04105 | -0.012 | -7.638
-5.5 | -0.283 | 0.03842 | -0.013 | -7.355
-5 | -0.248 | 0.03592 | -0.014 | -6.908
-4.5 | -0.211 | 0.03408 | -0.015 | -6.179
-4 | -0.211 | 0.00683 | -0.031 | -30.898
-3.5 | -0.158 | 0.00667 | -0.032 | -23.759
-3 | -0.104 | 0.0065 | -0.032 | -15.953
-2.5 | -0.047 | 0.00639 | -0.033 | -7.424
-2 | 0.01 | 0.00621 | -0.033 | 1.596
-1.5 | 0.068 | 0.00611 | -0.034 | 11.105
-1 | 0.126 | 0.00597 | -0.034 | 21.1
-0.5 | 0.184 | 0.0059 | -0.035 | 31.28
0 | 0.243 | 0.0058 | -0.035 | 41.905
0.5 | 0.301 | 0.00411 | -0.036 | 73.244
1 | 0.359 | 0.00414 | -0.036 | 86.689
1.5 | 0.417 | 0.0042 | -0.037 | 99.392
2 | 0.475 | 0.00423 | -0.037 | 112.308
2.5 | 0.533 | 0.00429 | -0.038 | 124.095
3 | 0.59 | 0.00438 | -0.039 | 134.794
3.5 | 0.646 | 0.00421 | -0.039 | 153.511
4 | 0.702 | 0.0045 | -0.04 | 155.923
4.5 | 0.756 | 0.00875 | -0.04 | 86.327
5 | 0.807 | 0.0092 | -0.041 | 87.694
5.5 | 0.856 | 0.0096 | -0.041 | 89.089
6 | 0.901 | 0.01007 | -0.042 | 89.541
6.5 | 0.943 | 0.01058 | -0.042 | 89.086
7 | 0.98 | 0.01121 | -0.043 | 87.416
7.5 | 1.007 | 0.01183 | -0.043 | 85.129
8 | 1.023 | 0.01251 | -0.044 | 81.816
8.5 | 1.03 | 0.01331 | -0.044 | 77.386
9 | 1.027 | 0.01408 | -0.045 | 72.936
9.5 | 1.014 | 0.01502 | -0.045 | 67.497
10 | 0.819 | 0.06171 | -0.023 | 13.273
10.5 | 0.796 | 0.06716 | -0.021 | 11.848
11 | 0.768 | 0.07219 | -0.02 | 10.64
11.5 | 0.737 | 0.07654 | -0.019 | 9.63
12 | 0.703 | 0.0842 | -0.02 | 8.348
12.5 | 0.667 | 0.08658 | -0.021 | 7.709
13 | 0.63 | 0.09295 | -0.021 | 6.776
13.5 | 0.593 | 0.09753 | -0.022 | 6.076

## 50. Re 2M Mach 0.00 (2)
BIGFOIL.COM POLAR EXPORT
NACA65-409 a=0.2
NACA65-409 a=0.2 |  |  |  | Cl Max: | 1.3906 | at alpha= | 13 | deg
XFOIL ncrit=9 |  |  |  | L/D Max: | 135.697 | at alpha= | 3 | deg
Re: | 2000000 |  |  | Cd Min: | 0.25996 | at alpha= | 20 | deg
Mach: | 0 |  |  | Cl=0 at alpha= | -2.1942 | deg
|  |  |  | @ Cl=0.1, Cd= | 0.0065161
|  |  |  | @ Cl=0.4, Cd= | 0.0038919
|  |  |  | @ Cl=0.6, Cd= | 0.0045193
alpha (deg) | Cl | Cd | Cm | Cl/Cd
-18 | -0.6698 | 0.22183 | 0.0466 | -3.0194
-17.5 | -0.6522 | 0.21552 | 0.0425 | -3.0262
-17 | -0.6347 | 0.20875 | 0.0384 | -3.0405
-16.5 | -0.6164 | 0.20168 | 0.0345 | -3.0563
-16 | -0.599 | 0.19461 | 0.0304 | -3.078
-15.5 | -0.5826 | 0.18732 | 0.0264 | -3.1102
-15 | -0.5664 | 0.18009 | 0.0225 | -3.1451
-14.5 | -0.5511 | 0.1727 | 0.0187 | -3.1911
-14 | -0.5363 | 0.16526 | 0.0149 | -3.2452
-13.5 | -0.5219 | 0.15782 | 0.0112 | -3.3069
-13 | -0.5086 | 0.1502 | 0.0075 | -3.3862
-12.5 | -0.4965 | 0.14231 | 0.0039 | -3.4889
-12 | -0.4848 | 0.13455 | 0.0003 | -3.6031
-11.5 | -0.4741 | 0.12673 | -0.0032 | -3.741
-11 | -0.4683 | 0.11854 | -0.0067 | -3.9506
-10.5 | -0.4599 | 0.11073 | -0.0103 | -4.1533
-10 | -0.448 | 0.10462 | -0.0133 | -4.2822
-9.5 | -0.4378 | 0.09704 | -0.0174 | -4.5115
-9 | -0.4227 | 0.08873 | -0.0242 | -4.7639
-8.5 | -0.4171 | 0.08103 | -0.0292 | -5.1475
-8 | -0.4326 | 0.07414 | -0.0328 | -5.8349
-7.5 | -0.4319 | 0.06573 | -0.0382 | -6.5708
-7 | -0.4191 | 0.0572 | -0.0417 | -7.3269
-6 | -0.4128 | 0.01403 | -0.039 | -29.4227
-5.5 | -0.3599 | 0.01277 | -0.0389 | -28.1832
-5 | -0.3062 | 0.01166 | -0.0388 | -26.2607
-4.5 | -0.2512 | 0.01115 | -0.0389 | -22.5291
-4 | -0.1977 | 0.00968 | -0.0386 | -20.4236
-3.5 | -0.1451 | 0.00818 | -0.0382 | -17.7384
-3 | -0.0899 | 0.0077 | -0.0383 | -11.6753
-2.5 | -0.034 | 0.00741 | -0.0385 | -4.5884
-2 | 0.0216 | 0.00698 | -0.0386 | 3.0946
-1.5 | 0.0774 | 0.00656 | -0.0388 | 11.7988
-1 | 0.134 | 0.00645 | -0.0391 | 20.7752
-0.5 | 0.1904 | 0.00622 | -0.0394 | 30.6109
0 | 0.2454 | 0.00557 | -0.0397 | 44.0575
0.5 | 0.2961 | 0.00415 | -0.0397 | 71.3494
1 | 0.3498 | 0.00393 | -0.0393 | 89.0076
1.5 | 0.4025 | 0.00389 | -0.0385 | 103.4704
2 | 0.4573 | 0.00394 | -0.0384 | 116.066
2.5 | 0.5113 | 0.00402 | -0.0381 | 127.1891
3 | 0.5645 | 0.00416 | -0.0377 | 135.6971
3.5 | 0.6218 | 0.00474 | -0.0386 | 131.1814
4 | 0.6836 | 0.00552 | -0.0408 | 123.8406
4.5 | 0.7389 | 0.00658 | -0.0419 | 112.2948
5.5 | 0.8321 | 0.00884 | -0.0401 | 94.129
6 | 0.8842 | 0.0093 | -0.0399 | 95.0753
6.5 | 0.9348 | 0.00994 | -0.0395 | 94.0443
7 | 0.9862 | 0.01042 | -0.0393 | 94.6449
7.5 | 1.0346 | 0.01124 | -0.0386 | 92.0463
8 | 1.0854 | 0.01168 | -0.0384 | 92.9281
8.5 | 1.1316 | 0.01261 | -0.0374 | 89.7383
9 | 1.178 | 0.01342 | -0.0366 | 87.7794
9.5 | 1.2204 | 0.01453 | -0.0351 | 83.9917
10 | 1.2515 | 0.01655 | -0.032 | 75.6193
10.5 | 1.2888 | 0.01774 | -0.0299 | 72.6494
11 | 1.323 | 0.01893 | -0.0274 | 69.8891
11.5 | 1.3464 | 0.02023 | -0.0232 | 66.5546
12 | 1.366 | 0.02193 | -0.0191 | 62.2891
12.5 | 1.379 | 0.02438 | -0.015 | 56.5628
13 | 1.3906 | 0.02718 | -0.0116 | 51.1626
13.5 | 1.3904 | 0.03135 | -0.0081 | 44.3509
14 | 1.378 | 0.03717 | -0.0054 | 37.0729
14.5 | 1.3615 | 0.04401 | -0.0041 | 30.9362
15 | 1.347 | 0.05131 | -0.0046 | 26.2522
15.5 | 1.3201 | 0.06127 | -0.0071 | 21.5456
16 | 1.2818 | 0.07474 | -0.0128 | 17.1501
16.5 | 1.2519 | 0.08878 | -0.0203 | 14.1011
17 | 1.2085 | 0.10771 | -0.0314 | 11.2199
17.5 | 1.1591 | 0.13044 | -0.0448 | 8.8861
19 | 0.9602 | 0.24219 | -0.0984 | 3.9647
19.5 | 0.9743 | 0.25066 | -0.1032 | 3.8869
20 | 0.9903 | 0.25996 | -0.1081 | 3.8094

## 51. Re 2M Mach 0.10 (1)
BIGFOIL.COM POLAR EXPORT
NACA65-409 a=0.2
NACA65-409 a=0.2 |  |  |  | Cl Max: | 1.027 | at alpha= | 8.5 | deg
JavaFoil+Calcfoil stall+Eppler ext transition |  |  |  | L/D Max: | 156.515 | at alpha= | 4 | deg
Re: | 2000000 |  |  | Cd Min: | 0.00414 | at alpha= | 0.5 | deg
Mach: | 0.1 |  |  | Cl=0 at alpha= | -2.0862 | deg
|  |  |  | @ Cl=0.1, Cd= | 0.0060712
|  |  |  | @ Cl=0.4, Cd= | 0.0041767
|  |  |  | @ Cl=0.6, Cd= | 0.0982
alpha (deg) | Cl | Cd | Cm | Cl/Cd
-14.5 | -0.236 | 0.11372 | -0.01 | -2.074
-14 | -0.254 | 0.10481 | -0.01 | -2.423
-13.5 | -0.273 | 0.09985 | -0.011 | -2.731
-13 | -0.292 | 0.09433 | -0.011 | -3.095
-12.5 | -0.312 | 0.09065 | -0.011 | -3.437
-12 | -0.331 | 0.08506 | -0.011 | -3.89
-11.5 | -0.35 | 0.08014 | -0.011 | -4.365
-11 | -0.367 | 0.07576 | -0.011 | -4.851
-10.5 | -0.383 | 0.07383 | -0.011 | -5.19
-10 | -0.396 | 0.06849 | -0.011 | -5.788
-9.5 | -0.405 | 0.06452 | -0.011 | -6.277
-9 | -0.405 | 0.06107 | -0.011 | -6.626
-8.5 | -0.4 | 0.05654 | -0.011 | -7.081
-8 | -0.392 | 0.05299 | -0.011 | -7.393
-7.5 | -0.379 | 0.04989 | -0.011 | -7.592
-7 | -0.361 | 0.04682 | -0.011 | -7.715
-6.5 | -0.339 | 0.0443 | -0.012 | -7.656
-6 | -0.313 | 0.04118 | -0.012 | -7.597
-5.5 | -0.282 | 0.03865 | -0.013 | -7.306
-5 | -0.248 | 0.036 | -0.014 | -6.901
-4.5 | -0.211 | 0.03414 | -0.014 | -6.18
-4 | -0.212 | 0.00675 | -0.031 | -31.403
-3.5 | -0.159 | 0.00664 | -0.032 | -23.957
-3 | -0.104 | 0.00655 | -0.032 | -15.894
-2.5 | -0.048 | 0.00638 | -0.033 | -7.47
-2 | 0.01 | 0.00627 | -0.033 | 1.59
-1.5 | 0.068 | 0.00612 | -0.034 | 11.141
-1 | 0.127 | 0.00603 | -0.034 | 21.028
-0.5 | 0.185 | 0.00591 | -0.035 | 31.368
0 | 0.244 | 0.00586 | -0.035 | 41.693
0.5 | 0.303 | 0.00414 | -0.036 | 73.125
1 | 0.361 | 0.00417 | -0.037 | 86.582
1.5 | 0.419 | 0.00418 | -0.037 | 100.17
2 | 0.477 | 0.00422 | -0.038 | 113.261
2.5 | 0.536 | 0.0043 | -0.038 | 124.656
3 | 0.593 | 0.00438 | -0.039 | 135.358
3.5 | 0.65 | 0.00424 | -0.039 | 153.339
4 | 0.705 | 0.00451 | -0.04 | 156.515
4.5 | 0.759 | 0.0088 | -0.04 | 86.278
5 | 0.811 | 0.00923 | -0.041 | 87.839
5.5 | 0.859 | 0.00963 | -0.041 | 89.206
6 | 0.905 | 0.01015 | -0.042 | 89.139
6.5 | 0.946 | 0.01068 | -0.042 | 88.556
7 | 0.982 | 0.01129 | -0.043 | 86.99
7.5 | 1.008 | 0.01196 | -0.043 | 84.326
8 | 1.023 | 0.01264 | -0.044 | 80.935
8.5 | 1.027 | 0.01346 | -0.044 | 76.307
9 | 1.021 | 0.01423 | -0.045 | 71.72
9.5 | 1.001 | 0.01526 | -0.045 | 65.619
10 | 0.806 | 0.06271 | -0.022 | 12.852
10.5 | 0.779 | 0.06843 | -0.02 | 11.385
11 | 0.747 | 0.07294 | -0.019 | 10.246
11.5 | 0.712 | 0.07821 | -0.02 | 9.103
12 | 0.673 | 0.08203 | -0.021 | 8.209
12.5 | 0.633 | 0.08773 | -0.021 | 7.211
13 | 0.591 | 0.09183 | -0.021 | 6.434
13.5 | 0.549 | 0.0982 | -0.022 | 5.594

## 52. Re 2M Mach 0.10 (2)
BIGFOIL.COM POLAR EXPORT
NACA65-409 a=0.2
NACA65-409 a=0.2 |  |  |  | Cl Max: | 1.3689 | at alpha= | 13 | deg
XFOIL ncrit=9 |  |  |  | L/D Max: | 135.837 | at alpha= | 3 | deg
Re: | 2000000 |  |  | Cd Min: | 0.2611 | at alpha= | 20 | deg
Mach: | 0.1 |  |  | Cl=0 at alpha= | -2.1955 | deg
|  |  |  | @ Cl=0.1, Cd= | 0.0065234
|  |  |  | @ Cl=0.4, Cd= | 0.0039047
|  |  |  | @ Cl=0.6, Cd= | 0.0045059
alpha (deg) | Cl | Cd | Cm | Cl/Cd
-6 | -0.3815 | 0.03429 | -0.0443 | -11.1257
-5.5 | -0.3606 | 0.01396 | -0.0397 | -25.8309
-5 | -0.3078 | 0.01205 | -0.0393 | -25.5436
-4.5 | -0.2527 | 0.01132 | -0.0393 | -22.3233
-4 | -0.1966 | 0.01102 | -0.0394 | -17.8403
-3.5 | -0.1458 | 0.00828 | -0.0386 | -17.6087
-3 | -0.0904 | 0.00774 | -0.0386 | -11.6796
-2.5 | -0.0341 | 0.00743 | -0.0387 | -4.5895
-2 | 0.0219 | 0.00704 | -0.0389 | 3.1108
-1.5 | 0.0779 | 0.00657 | -0.039 | 11.8569
-1 | 0.1348 | 0.00645 | -0.0393 | 20.8992
-0.5 | 0.1916 | 0.00623 | -0.0396 | 30.7544
0 | 0.2471 | 0.00566 | -0.04 | 43.6572
0.5 | 0.2979 | 0.00417 | -0.0399 | 71.4388
1 | 0.3519 | 0.00395 | -0.0395 | 89.0886
1.5 | 0.405 | 0.0039 | -0.0388 | 103.8462
2 | 0.4601 | 0.00395 | -0.0386 | 116.481
2.5 | 0.5144 | 0.00403 | -0.0383 | 127.6427
3 | 0.5678 | 0.00418 | -0.0379 | 135.8373
3.5 | 0.6251 | 0.00476 | -0.0387 | 131.3235
4 | 0.6872 | 0.00556 | -0.0409 | 123.5971
4.5 | 0.7429 | 0.00665 | -0.042 | 111.7143
5 | 0.7861 | 0.00818 | -0.0406 | 96.1002
5.5 | 0.8367 | 0.0089 | -0.0401 | 94.0112
6 | 0.8891 | 0.00936 | -0.0399 | 94.9893
6.5 | 0.9402 | 0.00999 | -0.0394 | 94.1141
7 | 0.9918 | 0.0105 | -0.0391 | 94.4571
7.5 | 1.0407 | 0.0113 | -0.0384 | 92.0973
8 | 1.0913 | 0.01181 | -0.038 | 92.4047
8.5 | 1.1376 | 0.01277 | -0.0369 | 89.0838
9 | 1.1834 | 0.01367 | -0.0358 | 86.5691
9.5 | 1.2237 | 0.015 | -0.0339 | 81.58
10 | 1.2553 | 0.01694 | -0.0307 | 74.1027
10.5 | 1.2904 | 0.01828 | -0.0281 | 70.5908
11 | 1.3176 | 0.01967 | -0.0243 | 66.9853
11.5 | 1.3379 | 0.02128 | -0.0198 | 62.8712
12 | 1.3543 | 0.02345 | -0.0156 | 57.7527
12.5 | 1.363 | 0.02653 | -0.0115 | 51.3758
13 | 1.3689 | 0.03013 | -0.0082 | 45.4331
13.5 | 1.3628 | 0.03523 | -0.0052 | 38.6829
14 | 1.3454 | 0.04203 | -0.0033 | 32.0105
14.5 | 1.3239 | 0.05006 | -0.0034 | 26.4463
15 | 1.2994 | 0.05951 | -0.0056 | 21.835
15.5 | 1.2712 | 0.07099 | -0.0102 | 17.9067
16 | 1.2237 | 0.0881 | -0.0193 | 13.8899
16.5 | 1.1809 | 0.10711 | -0.0306 | 11.0251
17 | 1.1046 | 0.1381 | -0.0486 | 7.9986
18.5 | 0.9539 | 0.2327 | -0.0938 | 4.0993
19 | 0.9634 | 0.24331 | -0.0993 | 3.9596
19.5 | 0.9777 | 0.25182 | -0.1041 | 3.8825
20 | 0.9939 | 0.2611 | -0.109 | 3.8066

## 53. Re 2M Mach 0.25 (1)
BIGFOIL.COM POLAR EXPORT
NACA65-409 a=0.2
NACA65-409 a=0.2 |  |  |  | Cl Max: | 1.012 | at alpha= | 8 | deg
JavaFoil+Calcfoil stall+Eppler ext transition |  |  |  | L/D Max: | 156.146 | at alpha= | 4 | deg
Re: | 2000000 |  |  | Cd Min: | 0.00413 | at alpha= | 3 | deg
Mach: | 0.25 |  |  | Cl=0 at alpha= | -2.0848 | deg
|  |  |  | @ Cl=0.1, Cd= | 0.006055
|  |  |  | @ Cl=0.4, Cd= | 0.09575
|  |  |  | @ Cl=0.6, Cd= | 0.09575
alpha (deg) | Cl | Cd | Cm | Cl/Cd
-12.5 | -0.059 | 0.08752 | -0.012 | -0.672
-12 | -0.056 | 0.0829 | -0.012 | -0.676
-11.5 | -0.053 | 0.08056 | -0.012 | -0.66
-11 | -0.135 | 0.07886 | -0.012 | -1.715
-10.5 | -0.195 | 0.07332 | -0.012 | -2.663
-10 | -0.244 | 0.06808 | -0.012 | -3.586
-9.5 | -0.284 | 0.06415 | -0.012 | -4.427
-9 | -0.308 | 0.06375 | -0.012 | -4.838
-8.5 | -0.326 | 0.05886 | -0.012 | -5.543
-8 | -0.337 | 0.05484 | -0.012 | -6.143
-7.5 | -0.34 | 0.05118 | -0.012 | -6.644
-7 | -0.336 | 0.04784 | -0.012 | -7.014
-6.5 | -0.324 | 0.04474 | -0.012 | -7.233
-6 | -0.305 | 0.0426 | -0.012 | -7.152
-5.5 | -0.279 | 0.0396 | -0.013 | -7.054
-5 | -0.249 | 0.037 | -0.014 | -6.718
-4.5 | -0.213 | 0.03451 | -0.015 | -6.172
-4 | -0.173 | 0.03265 | -0.015 | -5.313
-3.5 | -0.162 | 0.00668 | -0.033 | -24.314
-3 | -0.107 | 0.00659 | -0.033 | -16.183
-2.5 | -0.049 | 0.00641 | -0.034 | -7.614
-2 | 0.01 | 0.00623 | -0.034 | 1.641
-1.5 | 0.07 | 0.00613 | -0.035 | 11.429
-1 | 0.13 | 0.00598 | -0.035 | 21.748
-0.5 | 0.19 | 0.00592 | -0.036 | 32.196
0 | 0.251 | 0.00582 | -0.036 | 43.093
0.5 | 0.311 | 0.00415 | -0.037 | 74.95
1 | 0.371 | 0.00416 | -0.038 | 89.118
1.5 | 0.431 | 0.00423 | -0.038 | 101.912
2 | 0.491 | 0.00426 | -0.039 | 115.073
2.5 | 0.55 | 0.00435 | -0.039 | 126.384
3 | 0.609 | 0.00413 | -0.04 | 147.491
3.5 | 0.667 | 0.00428 | -0.04 | 155.961
4 | 0.724 | 0.00464 | -0.041 | 156.146
4.5 | 0.779 | 0.00903 | -0.041 | 86.272
5 | 0.831 | 0.00951 | -0.042 | 87.29
5.5 | 0.879 | 0.00999 | -0.042 | 87.969
6 | 0.923 | 0.01052 | -0.043 | 87.776
6.5 | 0.961 | 0.01114 | -0.044 | 86.336
7 | 0.993 | 0.01185 | -0.044 | 83.859
7.5 | 1.011 | 0.01258 | -0.045 | 80.397
8 | 1.012 | 0.0134 | -0.045 | 75.497
8.5 | 0.996 | 0.01429 | -0.045 | 69.722
9 | 0.792 | 0.05641 | -0.021 | 14.037
9.5 | 0.753 | 0.06269 | -0.019 | 12.005
10 | 0.702 | 0.06621 | -0.019 | 10.599
10.5 | 0.639 | 0.07074 | -0.02 | 9.031
11 | 0.565 | 0.07582 | -0.021 | 7.457
11.5 | 0.484 | 0.08134 | -0.021 | 5.948
12 | 0.396 | 0.08526 | -0.021 | 4.64
12.5 | 0.3 | 0.09197 | -0.022 | 3.263
13 | 0.184 | 0.09575 | -0.022 | 1.918

## 54. Re 2M Mach 0.25 (2)
BIGFOIL.COM POLAR EXPORT
NACA65-409 a=0.2
NACA65-409 a=0.2 |  |  |  | Cl Max: | 1.2507 | at alpha= | 10.5 | deg
XFOIL ncrit=9 |  |  |  | L/D Max: | 138.047 | at alpha= | 3 | deg
Re: | 2000000 |  |  | Cd Min: | 0.17905 | at alpha= | 15.5 | deg
Mach: | 0.25 |  |  | Cl=0 at alpha= | -2.2026 | deg
|  |  |  | @ Cl=0.1, Cd= | 0.0067929
|  |  |  | @ Cl=0.4, Cd= | 0.0039836
|  |  |  | @ Cl=0.6, Cd= | 0.0044132
alpha (deg) | Cl | Cd | Cm | Cl/Cd
-6.5 | -0.3906 | 0.0527 | -0.0445 | -7.4118
-6 | -0.3745 | 0.04222 | -0.0464 | -8.8702
-5.5 | -0.3459 | 0.02991 | -0.0458 | -11.5647
-5 | -0.2993 | 0.02561 | -0.0454 | -11.6868
-4.5 | -0.2578 | 0.01459 | -0.0424 | -17.6696
-4 | -0.2035 | 0.01148 | -0.0414 | -17.7265
-3.5 | -0.1494 | 0.00894 | -0.0406 | -16.7114
-3 | -0.0926 | 0.00807 | -0.0403 | -11.4746
-2.5 | -0.0348 | 0.00759 | -0.0403 | -4.585
-2 | 0.0237 | 0.00736 | -0.0404 | 3.2201
-1 | 0.1394 | 0.0065 | -0.0406 | 21.4462
-0.5 | 0.1981 | 0.00626 | -0.0408 | 31.6454
0 | 0.2559 | 0.00584 | -0.0412 | 43.8185
0.5 | 0.3079 | 0.00422 | -0.0412 | 72.9621
1 | 0.3637 | 0.00401 | -0.0408 | 90.6983
1.5 | 0.4187 | 0.00397 | -0.0401 | 105.466
2 | 0.4757 | 0.00403 | -0.04 | 118.0397
2.5 | 0.5317 | 0.0041 | -0.0396 | 129.6829
3 | 0.5867 | 0.00425 | -0.0391 | 138.0471
4 | 0.7073 | 0.00573 | -0.0414 | 123.438
4.5 | 0.7636 | 0.00713 | -0.0424 | 107.0968
5 | 0.8092 | 0.00853 | -0.0409 | 94.8652
5.5 | 0.8628 | 0.00911 | -0.0403 | 94.7091
6 | 0.916 | 0.00975 | -0.0396 | 93.9487
6.5 | 0.9694 | 0.01034 | -0.0389 | 93.7524
7 | 1.0204 | 0.01117 | -0.0378 | 91.3518
7.5 | 1.0727 | 0.0118 | -0.0369 | 90.9068
8 | 1.1196 | 0.01293 | -0.0351 | 86.5893
8.5 | 1.1649 | 0.0141 | -0.033 | 82.617
9 | 1.2039 | 0.01565 | -0.03 | 76.9265
9.5 | 1.2272 | 0.01826 | -0.0249 | 67.207
10 | 1.2434 | 0.02059 | -0.0187 | 60.3885
10.5 | 1.2507 | 0.02407 | -0.0126 | 51.9609
11 | 1.2485 | 0.02895 | -0.007 | 43.1261
11.5 | 1.2298 | 0.03572 | -0.0022 | 34.4289
12 | 1.1913 | 0.04513 | 0.0003 | 26.3971
12.5 | 1.1456 | 0.05662 | -0.001 | 20.2331
13 | 1.1014 | 0.0699 | -0.0063 | 15.7568
13.5 | 1.0604 | 0.08574 | -0.0155 | 12.3676
14 | 1.0287 | 0.10339 | -0.0271 | 9.9497
14.5 | 0.9731 | 0.13207 | -0.0424 | 7.3681
15 | 0.9194 | 0.16097 | -0.0574 | 5.7116
15.5 | 0.906 | 0.17905 | -0.0664 | 5.06

## 55. Re 2M Mach 0.50 (1)
BIGFOIL.COM POLAR EXPORT
NACA65-409 a=0.2
NACA65-409 a=0.2 |  |  |  | Cl Max: | 1.142 | at alpha= | 20 | deg
JavaFoil+Calcfoil stall+Eppler ext transition |  |  |  | L/D Max: | 156.386 | at alpha= | 3 | deg
Re: | 2000000 |  |  | Cd Min: | 0.00406 | at alpha= | 1.5 | deg
Mach: | 0.5 |  |  | Cl=0 at alpha= | -2.1019 | deg
|  |  |  | @ Cl=0.1, Cd= | 0.0061304
|  |  |  | @ Cl=0.4, Cd= | 0.0043054
|  |  |  | @ Cl=0.6, Cd= | 0.0041794
alpha (deg) | Cl | Cd | Cm | Cl/Cd
-20 | -0.95 | 0.17325 | -0.012 | -5.485
-19.5 | -0.925 | 0.16907 | -0.013 | -5.469
-19 | -0.899 | 0.16347 | -0.013 | -5.499
-18.5 | -0.874 | 0.15951 | -0.013 | -5.478
-18 | -0.845 | 0.15415 | -0.013 | -5.485
-17.5 | -0.819 | 0.14752 | -0.013 | -5.552
-17 | -0.793 | 0.14296 | -0.013 | -5.547
-16.5 | -0.767 | 0.13746 | -0.013 | -5.579
-16 | -0.741 | 0.13591 | -0.013 | -5.45
-15.5 | -0.715 | 0.1318 | -0.013 | -5.422
-15 | -0.687 | 0.1285 | -0.013 | -5.348
-14.5 | -0.661 | 0.11881 | -0.013 | -5.561
-14 | -0.634 | 0.11344 | -0.013 | -5.593
-13.5 | -0.608 | 0.1099 | -0.013 | -5.534
-13 | -0.582 | 0.10894 | -0.013 | -5.338
-12.5 | -0.555 | 0.10112 | -0.014 | -5.492
-12 | -0.529 | 0.10205 | -0.014 | -5.181
-11.5 | -0.501 | 0.09675 | -0.013 | -5.183
-11 | -0.475 | 0.0908 | -0.013 | -5.231
-10.5 | -0.448 | 0.08666 | -0.014 | -5.174
-10 | -0.422 | 0.08388 | -0.014 | -5.03
-9.5 | -0.395 | 0.08 | -0.014 | -4.943
-9 | -0.369 | 0.07578 | -0.014 | -4.866
-8.5 | -0.342 | 0.07278 | -0.015 | -4.702
-8 | -0.315 | 0.06376 | -0.014 | -4.943
-7.5 | -0.289 | 0.05476 | -0.014 | -5.269
-7 | -0.262 | 0.04918 | -0.014 | -5.325
-6.5 | -0.235 | 0.04513 | -0.015 | -5.215
-6 | -0.209 | 0.04182 | -0.015 | -4.991
-5.5 | -0.182 | 0.03931 | -0.016 | -4.631
-5 | -0.155 | 0.04351 | -0.015 | -3.566
-4.5 | -0.128 | 0.03822 | -0.015 | -3.362
-4 | -0.164 | 0.03575 | -0.014 | -4.577
-3.5 | -0.136 | 0.03305 | -0.015 | -4.118
-3 | -0.093 | 0.03096 | -0.016 | -2.996
-2.5 | -0.043 | 0.02942 | -0.017 | -1.471
-2 | 0.011 | 0.00632 | -0.038 | 1.796
-1.5 | 0.078 | 0.00616 | -0.039 | 12.662
-1 | 0.145 | 0.00607 | -0.04 | 23.92
-0.5 | 0.213 | 0.00597 | -0.04 | 35.636
0 | 0.28 | 0.00588 | -0.041 | 47.662
0.5 | 0.347 | 0.00425 | -0.041 | 81.817
1 | 0.414 | 0.00432 | -0.042 | 95.833
1.5 | 0.481 | 0.00406 | -0.043 | 118.392
2 | 0.548 | 0.00414 | -0.043 | 132.261
2.5 | 0.614 | 0.00419 | -0.044 | 146.564
3 | 0.68 | 0.00435 | -0.044 | 156.386
3.5 | 0.743 | 0.00477 | -0.045 | 155.96
4 | 0.805 | 0.0065 | -0.046 | 123.86
4.5 | 0.86 | 0.01033 | -0.046 | 83.283
5 | 0.91 | 0.01098 | -0.047 | 82.83
5.5 | 0.949 | 0.01178 | -0.047 | 80.54
6 | 0.969 | 0.01276 | -0.048 | 75.93
6.5 | 0.952 | 0.01385 | -0.048 | 68.732
7 | 0.651 | 0.04687 | -0.02 | 13.883
7.5 | 0.504 | 0.05214 | -0.02 | 9.658
8 | 0.53 | 0.05576 | -0.021 | 9.5
8.5 | 0.556 | 0.05554 | -0.023 | 10.015
9 | 0.582 | 0.06129 | -0.023 | 9.491
9.5 | 0.607 | 0.07014 | -0.022 | 8.653
10 | 0.633 | 0.08095 | -0.024 | 7.82
10.5 | 0.659 | 0.08509 | -0.024 | 7.74
11 | 0.684 | 0.08977 | -0.024 | 7.617
11.5 | 0.709 | 0.09363 | -0.025 | 7.575
12 | 0.736 | 0.09836 | -0.027 | 7.48
12.5 | 0.761 | 0.10357 | -0.027 | 7.348
13 | 0.786 | 0.10695 | -0.028 | 7.351
13.5 | 0.812 | 0.11086 | -0.028 | 7.322
14 | 0.838 | 0.1163 | -0.03 | 7.205
14.5 | 0.863 | 0.12012 | -0.03 | 7.183
15 | 0.888 | 0.12562 | -0.031 | 7.068
15.5 | 0.915 | 0.1294 | -0.033 | 7.073
16 | 0.939 | 0.13769 | -0.033 | 6.823
16.5 | 0.964 | 0.14384 | -0.034 | 6.705
17 | 0.99 | 0.15067 | -0.034 | 6.569
17.5 | 1.017 | 0.15336 | -0.037 | 6.634
18 | 1.041 | 0.15969 | -0.036 | 6.519
18.5 | 1.066 | 0.16114 | -0.037 | 6.614
19 | 1.091 | 0.16753 | -0.038 | 6.512
19.5 | 1.119 | 0.17398 | -0.04 | 6.432
20 | 1.142 | 0.1747 | -0.04 | 6.537

## 56. Re 2M Mach 0.50 (2)
BIGFOIL.COM POLAR EXPORT
NACA65-409 a=0.2
NACA65-409 a=0.2 |  |  |  | Cl Max: | 1.1166 | at alpha= | 20 | deg
XFOIL ncrit=9 |  |  |  | L/D Max: | 145.693 | at alpha= | 3 | deg
Re: | 2000000 |  |  | Cd Min: | 0.29801 | at alpha= | 20 | deg
Mach: | 0.5 |  |  | Cl=0 at alpha= | -2.2337 | deg
|  |  |  | @ Cl=0.1, Cd= | 0.0070782
|  |  |  | @ Cl=0.4, Cd= | 0.0043258
|  |  |  | @ Cl=0.6, Cd= | 0.004391
alpha (deg) | Cl | Cd | Cm | Cl/Cd
-20 | -0.828 | 0.27787 | 0.0816 | -2.9798
-19.5 | -0.8049 | 0.26949 | 0.0761 | -2.9868
-19 | -0.7818 | 0.26099 | 0.0707 | -2.9955
-18.5 | -0.7588 | 0.2525 | 0.0655 | -3.0051
-18 | -0.7372 | 0.24428 | 0.0603 | -3.0178
-17.5 | -0.7141 | 0.23629 | 0.0552 | -3.0221
-17 | -0.6909 | 0.22813 | 0.0501 | -3.0285
-16.5 | -0.6668 | 0.21953 | 0.0451 | -3.0374
-16 | -0.6438 | 0.21128 | 0.04 | -3.0471
-15.5 | -0.6214 | 0.20296 | 0.035 | -3.0617
-15 | -0.5992 | 0.19475 | 0.0301 | -3.0768
-14.5 | -0.5777 | 0.18649 | 0.0254 | -3.0978
-14 | -0.5565 | 0.17827 | 0.0208 | -3.1217
-13.5 | -0.5358 | 0.17012 | 0.0162 | -3.1495
-13 | -0.5159 | 0.16187 | 0.0118 | -3.1871
-12.5 | -0.4991 | 0.15323 | 0.0076 | -3.2572
-12 | -0.4804 | 0.14552 | 0.0035 | -3.3013
-11.5 | -0.4624 | 0.13789 | -0.0006 | -3.3534
-11 | -0.445 | 0.13017 | -0.0046 | -3.4186
-10 | -0.4026 | 0.11296 | -0.0165 | -3.5641
-9.5 | -0.3913 | 0.10536 | -0.0198 | -3.7139
-8.5 | -0.3673 | 0.09087 | -0.0267 | -4.042
-8 | -0.361 | 0.08315 | -0.0302 | -4.3416
-7.5 | -0.3493 | 0.07698 | -0.0335 | -4.5375
-7 | -0.3435 | 0.07008 | -0.0375 | -4.9015
-6.5 | -0.3502 | 0.06318 | -0.0423 | -5.5429
-6 | -0.3414 | 0.0555 | -0.0478 | -6.1514
-5.5 | -0.3297 | 0.04558 | -0.0522 | -7.2334
-5 | -0.2996 | 0.03786 | -0.054 | -7.9134
-4.5 | -0.257 | 0.03157 | -0.0543 | -8.1406
-4 | -0.2095 | 0.02454 | -0.0533 | -8.5371
-3.5 | -0.1565 | 0.01763 | -0.0513 | -8.8769
-3 | -0.0988 | 0.01172 | -0.0493 | -8.43
-2.5 | -0.0343 | 0.00936 | -0.0482 | -3.6645
-2 | 0.0301 | 0.00798 | -0.0472 | 3.7719
-1.5 | 0.0946 | 0.00711 | -0.0466 | 13.3052
-1 | 0.1608 | 0.00672 | -0.0464 | 23.9286
-0.5 | 0.2274 | 0.00649 | -0.0465 | 35.0385
0 | 0.2941 | 0.0063 | -0.0468 | 46.6825
0.5 | 0.3525 | 0.00452 | -0.0468 | 77.9867
1 | 0.4161 | 0.00426 | -0.0464 | 97.6761
1.5 | 0.4797 | 0.00422 | -0.0458 | 113.673
2 | 0.5452 | 0.00429 | -0.0457 | 127.0862
2.5 | 0.6103 | 0.00441 | -0.0454 | 138.39
3 | 0.6731 | 0.00462 | -0.0445 | 145.6926
3.5 | 0.7298 | 0.00545 | -0.0427 | 133.9083
4 | 0.7978 | 0.00666 | -0.0437 | 119.7898
4.5 | 0.8526 | 0.00885 | -0.0429 | 96.339
5 | 0.9115 | 0.00963 | -0.0408 | 94.6521
5.5 | 0.9706 | 0.01046 | -0.0384 | 92.7916
6 | 1.0253 | 0.01156 | -0.0352 | 88.6938
6.5 | 1.0692 | 0.01322 | -0.0301 | 80.8775
7 | 1.0836 | 0.0158 | -0.0209 | 68.5823
7.5 | 1.0906 | 0.01953 | -0.012 | 55.8423
8 | 1.0997 | 0.02462 | -0.0051 | 44.6669
8.5 | 1.088 | 0.0316 | 0.0008 | 34.4304
9 | 1.0634 | 0.03981 | 0.0041 | 26.7119
9.5 | 1.0331 | 0.04923 | 0.0039 | 20.9852
10 | 0.9999 | 0.06028 | -0.0002 | 16.5876
10.5 | 0.9682 | 0.0732 | -0.0077 | 13.2268
11 | 0.9394 | 0.0885 | -0.0182 | 10.6147
11.5 | 0.918 | 0.10567 | -0.0292 | 8.6874
12 | 0.9041 | 0.12148 | -0.0383 | 7.4424
12.5 | 0.8955 | 0.13603 | -0.0466 | 6.5831
13 | 0.8946 | 0.14933 | -0.0541 | 5.9908
13.5 | 0.899 | 0.16166 | -0.061 | 5.5611
14 | 0.9079 | 0.17307 | -0.0674 | 5.2459
14.5 | 0.9169 | 0.18505 | -0.0742 | 4.9549
15 | 0.9305 | 0.19605 | -0.0802 | 4.7462
15.5 | 0.9431 | 0.20905 | -0.0866 | 4.5114
16 | 0.9574 | 0.21947 | -0.0923 | 4.3623
16.5 | 0.9757 | 0.22963 | -0.0979 | 4.249
17 | 0.9949 | 0.23971 | -0.1036 | 4.1504
17.5 | 1.0147 | 0.24989 | -0.1095 | 4.0606
18 | 1.0359 | 0.26009 | -0.1153 | 3.9829
18.5 | 1.0564 | 0.26928 | -0.1209 | 3.9231
19 | 1.0766 | 0.27748 | -0.1263 | 3.8799
19.5 | 1.0958 | 0.28787 | -0.1321 | 3.8066
20 | 1.1166 | 0.29801 | -0.138 | 3.7469

## 57. Re 3M Mach 0.00 (1)
BIGFOIL.COM POLAR EXPORT
NACA65-409 a=0.2
NACA65-409 a=0.2 |  |  |  | Cl Max: | 1.033 | at alpha= | 8.5 | deg
JavaFoil+Calcfoil stall+Eppler ext transition |  |  |  | L/D Max: | 154.448 | at alpha= | 4 | deg
Re: | 3000000 |  |  | Cd Min: | 0.00399 | at alpha= | 0.5 | deg
Mach: | 0 |  |  | Cl=0 at alpha= | -2.0877 | deg
|  |  |  | @ Cl=0.1, Cd= | 0.0056803
|  |  |  | @ Cl=0.4, Cd= | 0.0040624
|  |  |  | @ Cl=0.6, Cd= | 0.0942
alpha (deg) | Cl | Cd | Cm | Cl/Cd
-14.5 | -0.276 | 0.10847 | -0.01 | -2.544
-14 | -0.293 | 0.10083 | -0.011 | -2.901
-13.5 | -0.309 | 0.09636 | -0.011 | -3.211
-13 | -0.327 | 0.09139 | -0.011 | -3.574
-12.5 | -0.344 | 0.08707 | -0.011 | -3.947
-12 | -0.36 | 0.08277 | -0.011 | -4.354
-11.5 | -0.376 | 0.07769 | -0.011 | -4.843
-11 | -0.391 | 0.07389 | -0.011 | -5.291
-10.5 | -0.403 | 0.06954 | -0.011 | -5.8
-10 | -0.413 | 0.06604 | -0.011 | -6.257
-9.5 | -0.419 | 0.06182 | -0.011 | -6.772
-9 | -0.416 | 0.05885 | -0.011 | -7.063
-8.5 | -0.409 | 0.05455 | -0.011 | -7.496
-8 | -0.398 | 0.05134 | -0.011 | -7.757
-7.5 | -0.383 | 0.04821 | -0.012 | -7.953
-7 | -0.364 | 0.0453 | -0.012 | -8.043
-6.5 | -0.341 | 0.04298 | -0.012 | -7.938
-6 | -0.314 | 0.04016 | -0.013 | -7.818
-5.5 | -0.283 | 0.03769 | -0.014 | -7.507
-5 | -0.249 | 0.03526 | -0.015 | -7.051
-4.5 | -0.212 | 0.03225 | -0.017 | -6.574
-4 | -0.211 | 0.00651 | -0.031 | -32.463
-3.5 | -0.158 | 0.00628 | -0.032 | -25.233
-3 | -0.104 | 0.00616 | -0.032 | -16.846
-2.5 | -0.047 | 0.00601 | -0.033 | -7.894
-2 | 0.01 | 0.00588 | -0.033 | 1.687
-1.5 | 0.068 | 0.00573 | -0.034 | 11.849
-1 | 0.126 | 0.00564 | -0.034 | 22.34
-0.5 | 0.184 | 0.00561 | -0.035 | 32.857
0 | 0.243 | 0.00548 | -0.035 | 44.364
0.5 | 0.301 | 0.00399 | -0.036 | 75.448
1 | 0.359 | 0.00402 | -0.036 | 89.303
1.5 | 0.417 | 0.00408 | -0.037 | 102.303
2 | 0.475 | 0.00413 | -0.037 | 115.162
2.5 | 0.533 | 0.00424 | -0.038 | 125.582
3 | 0.59 | 0.00441 | -0.039 | 133.95
3.5 | 0.646 | 0.00435 | -0.039 | 148.587
4 | 0.702 | 0.00454 | -0.04 | 154.448
4.5 | 0.756 | 0.00659 | -0.04 | 114.748
5 | 0.807 | 0.00862 | -0.041 | 93.726
5.5 | 0.856 | 0.00899 | -0.041 | 95.229
6 | 0.902 | 0.00939 | -0.042 | 96.082
6.5 | 0.944 | 0.00988 | -0.042 | 95.575
7 | 0.982 | 0.01042 | -0.043 | 94.211
7.5 | 1.009 | 0.01101 | -0.043 | 91.66
8 | 1.026 | 0.01161 | -0.044 | 88.355
8.5 | 1.033 | 0.01232 | -0.044 | 83.863
9 | 1.03 | 0.01303 | -0.045 | 79.086
9.5 | 1.017 | 0.014 | -0.045 | 72.652
10 | 0.995 | 0.01496 | -0.046 | 66.497
10.5 | 0.802 | 0.06327 | -0.026 | 12.672
11 | 0.77 | 0.06968 | -0.023 | 11.057
11.5 | 0.739 | 0.07463 | -0.022 | 9.9
12 | 0.704 | 0.08021 | -0.021 | 8.777
12.5 | 0.668 | 0.08472 | -0.022 | 7.888
13 | 0.631 | 0.0904 | -0.022 | 6.976
13.5 | 0.593 | 0.0942 | -0.023 | 6.297

## 58. Re 3M Mach 0.00 (2)
BIGFOIL.COM POLAR EXPORT
NACA65-409 a=0.2
NACA65-409 a=0.2 |  |  |  | Cl Max: | 1.4467 | at alpha= | 15.5 | deg
XFOIL ncrit=9 |  |  |  | L/D Max: | 139.516 | at alpha= | 2.5 | deg
Re: | 3000000 |  |  | Cd Min: | 0.11584 | at alpha= | 18 | deg
Mach: | 0 |  |  | Cl=0 at alpha= | -2.1764 | deg
|  |  |  | @ Cl=0.1, Cd= | 0.0059557
|  |  |  | @ Cl=0.4, Cd= | 0.0036016
|  |  |  | @ Cl=0.6, Cd= | 0.0044798
alpha (deg) | Cl | Cd | Cm | Cl/Cd
-9 | -0.7345 | 0.01699 | -0.0383 | -43.2313
-8.5 | -0.6797 | 0.01723 | -0.0384 | -39.4486
-7 | -0.5246 | 0.0139 | -0.0381 | -37.741
-6.5 | -0.4731 | 0.01226 | -0.0378 | -38.5889
-6 | -0.42 | 0.01114 | -0.0377 | -37.702
-5.5 | -0.3693 | 0.00897 | -0.0371 | -41.1706
-5 | -0.3131 | 0.0089 | -0.0374 | -35.1798
-4.5 | -0.2574 | 0.00863 | -0.0377 | -29.8262
-4 | -0.2025 | 0.00801 | -0.0377 | -25.2809
-3.5 | -0.1472 | 0.00751 | -0.0378 | -19.6005
-3 | -0.0928 | 0.00666 | -0.0377 | -13.9339
-2.5 | -0.0365 | 0.00646 | -0.038 | -5.6502
-2 | 0.0199 | 0.00627 | -0.0382 | 3.1738
-1.5 | 0.0763 | 0.00601 | -0.0385 | 12.6955
-1 | 0.133 | 0.00588 | -0.0389 | 22.619
-0.5 | 0.1898 | 0.00577 | -0.0392 | 32.8943
0 | 0.2462 | 0.00552 | -0.0396 | 44.6014
0.5 | 0.298 | 0.00398 | -0.04 | 74.8744
1 | 0.3536 | 0.00373 | -0.0402 | 94.7989
1.5 | 0.4078 | 0.00358 | -0.0399 | 113.9106
2 | 0.4634 | 0.00361 | -0.04 | 128.3657
2.5 | 0.519 | 0.00372 | -0.0402 | 139.5161
3 | 0.572 | 0.0041 | -0.0399 | 139.5122
3.5 | 0.6214 | 0.00477 | -0.0391 | 130.2725
4 | 0.6718 | 0.00544 | -0.0386 | 123.4926
4.5 | 0.7299 | 0.00661 | -0.0403 | 110.4236
5 | 0.7839 | 0.00765 | -0.0409 | 102.4706
5.5 | 0.8364 | 0.0081 | -0.0408 | 103.2593
6 | 0.8885 | 0.00861 | -0.0406 | 103.194
6.5 | 0.9413 | 0.00899 | -0.0406 | 104.7052
7 | 0.9924 | 0.00958 | -0.0403 | 103.5908
7.5 | 1.0442 | 0.01002 | -0.0402 | 104.2116
8 | 1.0937 | 0.01069 | -0.0398 | 102.3106
8.5 | 1.1436 | 0.01126 | -0.0394 | 101.5631
9 | 1.1888 | 0.0123 | -0.0383 | 96.6504
9.5 | 1.2353 | 0.01305 | -0.0374 | 94.659
10 | 1.2794 | 0.01395 | -0.0363 | 91.7133
10.5 | 1.3212 | 0.01495 | -0.0348 | 88.3746
11 | 1.3609 | 0.01596 | -0.033 | 85.2694
11.5 | 1.3769 | 0.01864 | -0.0278 | 73.868
12 | 1.3974 | 0.01999 | -0.023 | 69.905
12.5 | 1.4114 | 0.02202 | -0.0183 | 64.0963
13 | 1.4273 | 0.02418 | -0.0147 | 59.0281
13.5 | 1.4356 | 0.02721 | -0.011 | 52.76
14 | 1.4404 | 0.03083 | -0.008 | 46.7207
14.5 | 1.4404 | 0.03522 | -0.0057 | 40.8972
15 | 1.4385 | 0.04018 | -0.0044 | 35.8014
15.5 | 1.4467 | 0.04437 | -0.0042 | 32.6054
16 | 1.418 | 0.05354 | -0.0051 | 26.4849
16.5 | 1.4 | 0.06253 | -0.0078 | 22.3893
17 | 1.3622 | 0.076 | -0.0136 | 17.9237
17.5 | 1.3135 | 0.09368 | -0.0231 | 14.0211
18 | 1.2563 | 0.11584 | -0.0362 | 10.8451

## 59. Re 3M Mach 0.10 (1)
BIGFOIL.COM POLAR EXPORT
NACA65-409 a=0.2
NACA65-409 a=0.2 |  |  |  | Cl Max: | 1.03 | at alpha= | 8.5 | deg
JavaFoil+Calcfoil stall+Eppler ext transition |  |  |  | L/D Max: | 155.546 | at alpha= | 4 | deg
Re: | 3000000 |  |  | Cd Min: | 0.00398 | at alpha= | 0.5 | deg
Mach: | 0.1 |  |  | Cl=0 at alpha= | -2.0862 | deg
|  |  |  | @ Cl=0.1, Cd= | 0.0057095
|  |  |  | @ Cl=0.4, Cd= | 0.0040503
|  |  |  | @ Cl=0.6, Cd= | 0.09518
alpha (deg) | Cl | Cd | Cm | Cl/Cd
-14.5 | -0.236 | 0.10918 | -0.01 | -2.161
-14 | -0.254 | 0.10301 | -0.011 | -2.466
-13.5 | -0.273 | 0.09721 | -0.011 | -2.807
-13 | -0.292 | 0.09149 | -0.011 | -3.193
-12.5 | -0.312 | 0.0885 | -0.011 | -3.522
-12 | -0.331 | 0.083 | -0.011 | -3.99
-11.5 | -0.35 | 0.07789 | -0.011 | -4.495
-11 | -0.368 | 0.07327 | -0.011 | -5.02
-10.5 | -0.383 | 0.07029 | -0.011 | -5.456
-10 | -0.397 | 0.06592 | -0.011 | -6.018
-9.5 | -0.405 | 0.06259 | -0.011 | -6.474
-9 | -0.405 | 0.05897 | -0.011 | -6.865
-8.5 | -0.401 | 0.05466 | -0.011 | -7.328
-8 | -0.392 | 0.05173 | -0.012 | -7.578
-7.5 | -0.379 | 0.04856 | -0.012 | -7.805
-7 | -0.361 | 0.04569 | -0.012 | -7.911
-6.5 | -0.339 | 0.04308 | -0.012 | -7.878
-6 | -0.313 | 0.04036 | -0.013 | -7.761
-5.5 | -0.283 | 0.03781 | -0.014 | -7.48
-5 | -0.249 | 0.03527 | -0.015 | -7.056
-4.5 | -0.212 | 0.03283 | -0.016 | -6.458
-4 | -0.212 | 0.00649 | -0.031 | -32.646
-3.5 | -0.159 | 0.00633 | -0.032 | -25.14
-3 | -0.104 | 0.00616 | -0.032 | -16.902
-2.5 | -0.048 | 0.00604 | -0.033 | -7.893
-2 | 0.01 | 0.00585 | -0.033 | 1.702
-1.5 | 0.068 | 0.00578 | -0.034 | 11.803
-1 | 0.127 | 0.00565 | -0.034 | 22.409
-0.5 | 0.185 | 0.00559 | -0.035 | 33.16
0 | 0.244 | 0.00553 | -0.035 | 44.132
0.5 | 0.303 | 0.00398 | -0.036 | 76.044
1 | 0.361 | 0.00401 | -0.037 | 90.037
1.5 | 0.419 | 0.00407 | -0.037 | 103.125
2 | 0.477 | 0.00411 | -0.038 | 116.053
2.5 | 0.536 | 0.00422 | -0.038 | 126.767
3 | 0.593 | 0.00441 | -0.039 | 134.502
3.5 | 0.65 | 0.00434 | -0.039 | 149.712
4 | 0.705 | 0.00453 | -0.04 | 155.546
4.5 | 0.759 | 0.00664 | -0.04 | 114.405
5 | 0.811 | 0.00868 | -0.041 | 93.459
5.5 | 0.86 | 0.00904 | -0.041 | 95.1
6 | 0.906 | 0.00946 | -0.042 | 95.679
6.5 | 0.947 | 0.00997 | -0.042 | 95.006
7 | 0.984 | 0.0105 | -0.043 | 93.702
7.5 | 1.01 | 0.01111 | -0.044 | 90.932
8 | 1.025 | 0.01173 | -0.044 | 87.409
8.5 | 1.03 | 0.01245 | -0.044 | 82.73
9 | 1.024 | 0.01318 | -0.045 | 77.67
9.5 | 1.006 | 0.01423 | -0.045 | 70.737
10 | 0.978 | 0.01526 | -0.046 | 64.09
10.5 | 0.781 | 0.06591 | -0.022 | 11.849
11 | 0.749 | 0.07061 | -0.022 | 10.609
11.5 | 0.713 | 0.07498 | -0.022 | 9.515
12 | 0.674 | 0.0803 | -0.022 | 8.396
12.5 | 0.633 | 0.0847 | -0.022 | 7.476
13 | 0.591 | 0.08947 | -0.023 | 6.61
13.5 | 0.55 | 0.09518 | -0.023 | 5.776

## 60. Re 3M Mach 0.10 (2)
BIGFOIL.COM POLAR EXPORT
NACA65-409 a=0.2
NACA65-409 a=0.2 |  |  |  | Cl Max: | 1.4077 | at alpha= | 13 | deg
XFOIL ncrit=9 |  |  |  | L/D Max: | 139.973 | at alpha= | 2.5 | deg
Re: | 3000000 |  |  | Cd Min: | 0.25711 | at alpha= | 20 | deg
Mach: | 0.1 |  |  | Cl=0 at alpha= | -2.1769 | deg
|  |  |  | @ Cl=0.1, Cd= | 0.0059671
|  |  |  | @ Cl=0.4, Cd= | 0.0036181
|  |  |  | @ Cl=0.6, Cd= | 0.0045309
alpha (deg) | Cl | Cd | Cm | Cl/Cd
-20 | -0.7412 | 0.25084 | 0.0642 | -2.9549
-19.5 | -0.7231 | 0.24411 | 0.0599 | -2.9622
-19 | -0.7051 | 0.23723 | 0.0556 | -2.9722
-18.5 | -0.6873 | 0.23025 | 0.0513 | -2.985
-18 | -0.6697 | 0.22288 | 0.0471 | -3.0048
-17.5 | -0.6525 | 0.21537 | 0.0429 | -3.0297
-17 | -0.6351 | 0.2082 | 0.0387 | -3.0504
-16.5 | -0.6204 | 0.20048 | 0.0345 | -3.0946
-16 | -0.603 | 0.1939 | 0.0305 | -3.1099
-15.5 | -0.5861 | 0.18707 | 0.0265 | -3.1331
-15 | -0.5693 | 0.18016 | 0.0226 | -3.16
-14.5 | -0.5533 | 0.17295 | 0.0188 | -3.1992
-14 | -0.5374 | 0.16559 | 0.015 | -3.2454
-13.5 | -0.5216 | 0.15817 | 0.0113 | -3.2977
-13 | -0.5077 | 0.15054 | 0.0076 | -3.3725
-12.5 | -0.4947 | 0.14276 | 0.0039 | -3.4653
-12 | -0.4825 | 0.13507 | 0.0003 | -3.5722
-11.5 | -0.4712 | 0.12735 | -0.0032 | -3.7
-11 | -0.4625 | 0.11918 | -0.0068 | -3.8807
-10.5 | -0.4593 | 0.11054 | -0.0105 | -4.1551
-9.5 | -0.4266 | 0.09421 | -0.0229 | -4.5282
-9 | -0.4247 | 0.08791 | -0.0249 | -4.8311
-8.5 | -0.4224 | 0.08137 | -0.0278 | -5.1911
-6.5 | -0.4741 | 0.01359 | -0.0388 | -34.8859
-6 | -0.4221 | 0.01171 | -0.0384 | -36.0461
-5.5 | -0.3675 | 0.01084 | -0.0383 | -33.9022
-5 | -0.3152 | 0.00899 | -0.0379 | -35.0612
-4.5 | -0.2588 | 0.00877 | -0.0381 | -29.5097
-4 | -0.2036 | 0.00811 | -0.0381 | -25.1048
-3.5 | -0.148 | 0.00758 | -0.0381 | -19.5251
-3 | -0.0933 | 0.00672 | -0.038 | -13.8839
-2.5 | -0.0367 | 0.00648 | -0.0382 | -5.6636
-2 | 0.0201 | 0.00628 | -0.0385 | 3.2006
-1.5 | 0.0768 | 0.00602 | -0.0387 | 12.7575
-1 | 0.1338 | 0.00589 | -0.0391 | 22.7165
0 | 0.2477 | 0.00554 | -0.0399 | 44.7112
0.5 | 0.2998 | 0.00399 | -0.0402 | 75.1378
1 | 0.3557 | 0.00374 | -0.0404 | 95.107
1.5 | 0.4102 | 0.00359 | -0.0402 | 114.2618
2 | 0.4662 | 0.00362 | -0.0403 | 128.7845
2.5 | 0.5221 | 0.00373 | -0.0404 | 139.9732
3.5 | 0.6252 | 0.00479 | -0.0393 | 130.5219
4 | 0.6757 | 0.00548 | -0.0387 | 123.3029
4.5 | 0.7337 | 0.00669 | -0.0404 | 109.6712
5 | 0.7883 | 0.00769 | -0.041 | 102.5098
5.5 | 0.8412 | 0.00814 | -0.0409 | 103.3415
6 | 0.8937 | 0.00865 | -0.0406 | 103.3179
6.5 | 0.9468 | 0.00905 | -0.0406 | 104.6188
7 | 0.998 | 0.00968 | -0.0401 | 103.0992
7.5 | 1.0504 | 0.01009 | -0.04 | 104.1031
8 | 1.1004 | 0.01076 | -0.0395 | 102.2677
8.5 | 1.1499 | 0.01143 | -0.0389 | 100.6037
9 | 1.1952 | 0.01248 | -0.0376 | 95.7692
9.5 | 1.2415 | 0.0133 | -0.0366 | 93.3459
10 | 1.285 | 0.01428 | -0.0352 | 89.986
10.5 | 1.326 | 0.01535 | -0.0334 | 86.3844
11 | 1.3629 | 0.01659 | -0.031 | 82.1519
11.5 | 1.3697 | 0.01946 | -0.0241 | 70.3854
12 | 1.3862 | 0.02125 | -0.0191 | 65.2329
12.5 | 1.3966 | 0.02384 | -0.0144 | 58.5822
13 | 1.4077 | 0.02666 | -0.0108 | 52.802
13.5 | 1.4074 | 0.03077 | -0.0071 | 45.7394
14 | 1.4006 | 0.03592 | -0.0044 | 38.9922
14.5 | 1.389 | 0.04207 | -0.003 | 33.0164
15 | 1.3747 | 0.04917 | -0.0031 | 27.9581
15.5 | 1.3747 | 0.05509 | -0.0043 | 24.9537
16 | 1.3263 | 0.0691 | -0.0093 | 19.1939
16.5 | 1.2953 | 0.08254 | -0.0161 | 15.693
17 | 1.2459 | 0.10182 | -0.0274 | 12.2363
19 | 0.9661 | 0.24426 | -0.0995 | 3.9552
19.5 | 0.9811 | 0.25124 | -0.1041 | 3.905
20 | 0.9966 | 0.25711 | -0.1085 | 3.8762

## 61. Re 3M Mach 0.25 (1)
BIGFOIL.COM POLAR EXPORT
NACA65-409 a=0.2
NACA65-409 a=0.2 |  |  |  | Cl Max: | 1.015 | at alpha= | 8 | deg
JavaFoil+Calcfoil stall+Eppler ext transition |  |  |  | L/D Max: | 156.633 | at alpha= | 4 | deg
Re: | 3000000 |  |  | Cd Min: | 0.00402 | at alpha= | 0.5 | deg
Mach: | 0.25 |  |  | Cl=0 at alpha= | -2.0848 | deg
|  |  |  | @ Cl=0.1, Cd= | 0.005735
|  |  |  | @ Cl=0.4, Cd= | 0.09535
|  |  |  | @ Cl=0.6, Cd= | 0.09535
alpha (deg) | Cl | Cd | Cm | Cl/Cd
-12.5 | -0.059 | 0.08524 | -0.012 | -0.69
-12 | -0.056 | 0.08108 | -0.012 | -0.691
-11.5 | -0.053 | 0.07905 | -0.012 | -0.673
-11 | -0.135 | 0.07676 | -0.012 | -1.763
-10.5 | -0.195 | 0.07094 | -0.012 | -2.754
-10 | -0.244 | 0.06608 | -0.012 | -3.697
-9.5 | -0.284 | 0.06235 | -0.012 | -4.558
-9 | -0.309 | 0.05977 | -0.012 | -5.164
-8.5 | -0.326 | 0.05542 | -0.012 | -5.89
-8 | -0.337 | 0.05358 | -0.012 | -6.291
-7.5 | -0.34 | 0.04936 | -0.012 | -6.892
-7 | -0.336 | 0.04654 | -0.012 | -7.214
-6.5 | -0.324 | 0.04367 | -0.012 | -7.414
-6 | -0.305 | 0.04168 | -0.013 | -7.313
-5.5 | -0.28 | 0.03868 | -0.014 | -7.23
-5 | -0.249 | 0.03623 | -0.014 | -6.867
-4.5 | -0.213 | 0.03378 | -0.015 | -6.317
-4 | -0.215 | 0.00654 | -0.032 | -32.933
-3.5 | -0.162 | 0.00638 | -0.033 | -25.448
-3 | -0.107 | 0.00618 | -0.033 | -17.258
-2.5 | -0.049 | 0.00607 | -0.034 | -8.047
-2 | 0.01 | 0.00589 | -0.034 | 1.736
-1.5 | 0.07 | 0.00578 | -0.035 | 12.117
-1 | 0.13 | 0.00569 | -0.035 | 22.886
-0.5 | 0.19 | 0.00563 | -0.036 | 33.852
0 | 0.251 | 0.00549 | -0.036 | 45.663
0.5 | 0.311 | 0.00402 | -0.037 | 77.26
1 | 0.371 | 0.00406 | -0.038 | 91.447
1.5 | 0.431 | 0.00405 | -0.038 | 106.224
2 | 0.491 | 0.00416 | -0.039 | 117.937
2.5 | 0.55 | 0.0043 | -0.039 | 128.044
3 | 0.609 | 0.0045 | -0.04 | 135.462
3.5 | 0.667 | 0.00443 | -0.04 | 150.536
4 | 0.724 | 0.00462 | -0.041 | 156.633
4.5 | 0.779 | 0.00846 | -0.041 | 92.141
5 | 0.831 | 0.00891 | -0.042 | 93.251
5.5 | 0.88 | 0.00931 | -0.043 | 94.48
6 | 0.924 | 0.00982 | -0.043 | 94.095
6.5 | 0.963 | 0.01036 | -0.044 | 92.952
7 | 0.995 | 0.01103 | -0.044 | 90.22
7.5 | 1.014 | 0.01169 | -0.045 | 86.726
8 | 1.015 | 0.01245 | -0.045 | 81.47
8.5 | 1 | 0.01329 | -0.046 | 75.236
9 | 0.967 | 0.01424 | -0.046 | 67.908
9.5 | 0.754 | 0.06125 | -0.021 | 12.306
10 | 0.703 | 0.06504 | -0.021 | 10.807
10.5 | 0.64 | 0.06852 | -0.022 | 9.335
11 | 0.566 | 0.07321 | -0.022 | 7.734
11.5 | 0.484 | 0.07835 | -0.022 | 6.183
12 | 0.396 | 0.08339 | -0.023 | 4.749
12.5 | 0.3 | 0.08867 | -0.023 | 3.387
13 | 0.184 | 0.09535 | -0.023 | 1.927

## 62. Re 3M Mach 0.25 (2)
BIGFOIL.COM POLAR EXPORT
NACA65-409 a=0.2
NACA65-409 a=0.2 |  |  |  | Cl Max: | 1.3169 | at alpha= | 11 | deg
XFOIL ncrit=9 |  |  |  | L/D Max: | 142.725 | at alpha= | 2.5 | deg
Re: | 3000000 |  |  | Cd Min: | 0.164 | at alpha= | 16 | deg
Mach: | 0.25 |  |  | Cl=0 at alpha= | -99 | deg
|  |  |  | @ Cl=0.1, Cd= | 0.00563
|  |  |  | @ Cl=0.4, Cd= | 0.0037032
|  |  |  | @ Cl=0.6, Cd= | 0.0042757
alpha (deg) | Cl | Cd | Cm | Cl/Cd
0 | 0.2562 | 0.00563 | -0.0411 | 45.5062
0.5 | 0.3098 | 0.00407 | -0.0415 | 76.1179
1 | 0.3673 | 0.00379 | -0.0417 | 96.9129
1.5 | 0.4238 | 0.00364 | -0.0415 | 116.4286
2 | 0.4817 | 0.00368 | -0.0416 | 130.8967
2.5 | 0.5395 | 0.00378 | -0.0417 | 142.7249
3 | 0.5945 | 0.0042 | -0.0414 | 141.5476
3.5 | 0.6461 | 0.00491 | -0.0406 | 131.5886
4 | 0.697 | 0.00565 | -0.0396 | 123.3628
4.5 | 0.7551 | 0.00703 | -0.0408 | 107.4111
5 | 0.8129 | 0.0079 | -0.0415 | 102.8987
5.5 | 0.8677 | 0.00837 | -0.0411 | 103.6679
6 | 0.9224 | 0.00887 | -0.0406 | 103.991
6.5 | 0.9771 | 0.00938 | -0.0401 | 104.1684
7 | 1.0306 | 0.01 | -0.0394 | 103.06
7.5 | 1.0828 | 0.01073 | -0.0385 | 100.9133
8 | 1.1347 | 0.01144 | -0.0374 | 99.1871
8.5 | 1.1801 | 0.01273 | -0.0352 | 92.7023
9 | 1.2248 | 0.01392 | -0.033 | 87.9885
9.5 | 1.2661 | 0.01525 | -0.0302 | 83.023
10 | 1.3001 | 0.01697 | -0.0265 | 76.6117
10.5 | 1.3165 | 0.01916 | -0.0201 | 68.7109
11 | 1.3169 | 0.02269 | -0.0128 | 58.0388
11.5 | 1.2985 | 0.02866 | -0.0059 | 45.307
12 | 1.26 | 0.03721 | -0.0007 | 33.8619
12.5 | 1.235 | 0.04507 | 0.0008 | 27.4018
13 | 1.2046 | 0.05455 | -0.0003 | 22.0825
13.5 | 1.1509 | 0.0691 | -0.006 | 16.6556
14 | 1.0986 | 0.08719 | -0.0167 | 12.6001
14.5 | 1.0642 | 0.10568 | -0.0288 | 10.07
15 | 1.0553 | 0.12009 | -0.0372 | 8.7876
15.5 | 1.0258 | 0.1397 | -0.047 | 7.3429
16 | 0.9822 | 0.164 | -0.0606 | 5.989

## 63. Re 3M Mach 0.50 (1)
BIGFOIL.COM POLAR EXPORT
NACA65-409 a=0.2
NACA65-409 a=0.2 |  |  |  | Cl Max: | 1.143 | at alpha= | 20 | deg
JavaFoil+Calcfoil stall+Eppler ext transition |  |  |  | L/D Max: | 155.846 | at alpha= | 3.5 | deg
Re: | 3000000 |  |  | Cd Min: | 0.00401 | at alpha= | 2 | deg
Mach: | 0.5 |  |  | Cl=0 at alpha= | -2.0846 | deg
|  |  |  | @ Cl=0.1, Cd= | 0.0058037
|  |  |  | @ Cl=0.4, Cd= | 0.0041179
|  |  |  | @ Cl=0.6, Cd= | 0.0041439
alpha (deg) | Cl | Cd | Cm | Cl/Cd
-20 | -0.951 | 0.16542 | -0.013 | -5.748
-19.5 | -0.925 | 0.16155 | -0.013 | -5.726
-19 | -0.899 | 0.15568 | -0.013 | -5.777
-18.5 | -0.874 | 0.15457 | -0.013 | -5.657
-18 | -0.846 | 0.14685 | -0.013 | -5.763
-17.5 | -0.82 | 0.14052 | -0.013 | -5.832
-17 | -0.793 | 0.13472 | -0.013 | -5.89
-16.5 | -0.767 | 0.13194 | -0.013 | -5.816
-16 | -0.741 | 0.13045 | -0.013 | -5.682
-15.5 | -0.715 | 0.12636 | -0.013 | -5.659
-15 | -0.688 | 0.12194 | -0.013 | -5.642
-14.5 | -0.661 | 0.1115 | -0.013 | -5.929
-14 | -0.635 | 0.10797 | -0.013 | -5.879
-13.5 | -0.608 | 0.10277 | -0.013 | -5.92
-13 | -0.582 | 0.10427 | -0.014 | -5.582
-12.5 | -0.556 | 0.09618 | -0.014 | -5.777
-12 | -0.529 | 0.09736 | -0.014 | -5.435
-11.5 | -0.502 | 0.0872 | -0.014 | -5.754
-11 | -0.475 | 0.07608 | -0.014 | -6.248
-10.5 | -0.449 | 0.06995 | -0.014 | -6.416
-10 | -0.422 | 0.06445 | -0.014 | -6.553
-9.5 | -0.396 | 0.05891 | -0.015 | -6.723
-9 | -0.369 | 0.05508 | -0.015 | -6.708
-8.5 | -0.343 | 0.0514 | -0.016 | -6.674
-8 | -0.315 | 0.06047 | -0.014 | -5.215
-7.5 | -0.289 | 0.05312 | -0.015 | -5.434
-7 | -0.262 | 0.04737 | -0.015 | -5.531
-6.5 | -0.235 | 0.04377 | -0.015 | -5.38
-6 | -0.209 | 0.04072 | -0.016 | -5.129
-5.5 | -0.182 | 0.03823 | -0.016 | -4.766
-5 | -0.155 | 0.03842 | -0.015 | -4.041
-4.5 | -0.129 | 0.03737 | -0.015 | -3.439
-4 | -0.164 | 0.03492 | -0.015 | -4.687
-3.5 | -0.136 | 0.03243 | -0.016 | -4.2
-3 | -0.093 | 0.03014 | -0.018 | -3.084
-2.5 | -0.054 | 0.00613 | -0.038 | -8.759
-2 | 0.011 | 0.00594 | -0.038 | 1.908
-1.5 | 0.078 | 0.00583 | -0.039 | 13.371
-1 | 0.145 | 0.00575 | -0.04 | 25.229
-0.5 | 0.213 | 0.00561 | -0.04 | 37.942
0 | 0.28 | 0.00553 | -0.041 | 50.727
0.5 | 0.347 | 0.00411 | -0.041 | 84.616
1 | 0.414 | 0.00412 | -0.042 | 100.532
1.5 | 0.481 | 0.00422 | -0.043 | 114.111
2 | 0.548 | 0.00401 | -0.043 | 136.738
2.5 | 0.614 | 0.00418 | -0.044 | 146.972
3 | 0.68 | 0.00449 | -0.044 | 151.525
3.5 | 0.743 | 0.00477 | -0.045 | 155.846
4 | 0.805 | 0.00639 | -0.046 | 126.006
4.5 | 0.861 | 0.00965 | -0.046 | 89.265
5 | 0.912 | 0.01023 | -0.047 | 89.068
5.5 | 0.951 | 0.01098 | -0.047 | 86.587
6 | 0.971 | 0.01187 | -0.048 | 81.782
6.5 | 0.954 | 0.01294 | -0.048 | 73.762
7 | 0.653 | 0.04546 | -0.023 | 14.355
7.5 | 0.504 | 0.05029 | -0.021 | 10.022
8 | 0.53 | 0.05345 | -0.023 | 9.923
8.5 | 0.559 | 0.05361 | -0.027 | 10.427
9 | 0.583 | 0.05903 | -0.025 | 9.871
9.5 | 0.607 | 0.06758 | -0.023 | 8.985
10 | 0.636 | 0.0627 | -0.027 | 10.139
10.5 | 0.66 | 0.06818 | -0.026 | 9.68
11 | 0.684 | 0.07636 | -0.025 | 8.964
11.5 | 0.71 | 0.08632 | -0.026 | 8.222
12 | 0.736 | 0.09367 | -0.027 | 7.859
12.5 | 0.761 | 0.09668 | -0.028 | 7.875
13 | 0.787 | 0.10184 | -0.028 | 7.724
13.5 | 0.813 | 0.10673 | -0.03 | 7.616
14 | 0.838 | 0.11045 | -0.03 | 7.591
14.5 | 0.863 | 0.11408 | -0.031 | 7.569
15 | 0.889 | 0.11941 | -0.031 | 7.442
15.5 | 0.916 | 0.12313 | -0.034 | 7.442
16 | 0.94 | 0.13095 | -0.033 | 7.178
16.5 | 0.965 | 0.13575 | -0.034 | 7.109
17 | 0.99 | 0.14033 | -0.035 | 7.058
17.5 | 1.019 | 0.14807 | -0.037 | 6.882
18 | 1.042 | 0.1502 | -0.037 | 6.934
18.5 | 1.067 | 0.15044 | -0.038 | 7.09
19 | 1.092 | 0.15829 | -0.038 | 6.897
19.5 | 1.122 | 0.16263 | -0.041 | 6.897
20 | 1.143 | 0.1664 | -0.04 | 6.867

## 64. Re 3M Mach 0.50 (2)
BIGFOIL.COM POLAR EXPORT
NACA65-409 a=0.2
NACA65-409 a=0.2 |  |  |  | Cl Max: | 1.1204 | at alpha= | 7 | deg
XFOIL ncrit=9 |  |  |  | L/D Max: | 152.143 | at alpha= | 2.5 | deg
Re: | 3000000 |  |  | Cd Min: | 0.27849 | at alpha= | -20 | deg
Mach: | 0.5 |  |  | Cl=0 at alpha= | -2.1988 | deg
|  |  |  | @ Cl=0.1, Cd= | 0.0064202
|  |  |  | @ Cl=0.4, Cd= | 0.0041664
|  |  |  | @ Cl=0.6, Cd= | 0.0040228
alpha (deg) | Cl | Cd | Cm | Cl/Cd
-20 | -0.8293 | 0.27849 | 0.082 | -2.9778
-19.5 | -0.806 | 0.27009 | 0.0766 | -2.9842
-19 | -0.7828 | 0.2616 | 0.0712 | -2.9924
-18.5 | -0.7597 | 0.25312 | 0.0659 | -3.0013
-18 | -0.7365 | 0.24444 | 0.0606 | -3.013
-17.5 | -0.7135 | 0.23583 | 0.0555 | -3.0255
-17 | -0.6904 | 0.22739 | 0.0503 | -3.0362
-16.5 | -0.6694 | 0.21889 | 0.0453 | -3.0582
-16 | -0.6463 | 0.2113 | 0.0403 | -3.0587
-15.5 | -0.6236 | 0.20313 | 0.0354 | -3.07
-15 | -0.6005 | 0.19487 | 0.0306 | -3.0815
-14.5 | -0.5781 | 0.1866 | 0.0259 | -3.0981
-14 | -0.5566 | 0.17838 | 0.0212 | -3.1203
-13.5 | -0.5357 | 0.17021 | 0.0166 | -3.1473
-13 | -0.5156 | 0.16194 | 0.0121 | -3.1839
-12.5 | -0.4966 | 0.15362 | 0.0077 | -3.2327
-12 | -0.4782 | 0.14541 | 0.0033 | -3.2886
-11 | -0.4469 | 0.12907 | -0.0049 | -3.4625
-10.5 | -0.4252 | 0.12043 | -0.0112 | -3.5307
-10 | -0.4129 | 0.11247 | -0.0146 | -3.6712
-9.5 | -0.3943 | 0.10573 | -0.0183 | -3.7293
-9 | -0.3805 | 0.09836 | -0.0221 | -3.8684
-8.5 | -0.3683 | 0.0909 | -0.026 | -4.0517
-8 | -0.3598 | 0.08349 | -0.0298 | -4.3095
-7.5 | -0.3519 | 0.0761 | -0.0337 | -4.6242
-7 | -0.3488 | 0.06892 | -0.0379 | -5.0609
-6.5 | -0.3581 | 0.0617 | -0.0432 | -5.8039
-6 | -0.3498 | 0.05368 | -0.0485 | -6.5164
-5.5 | -0.3322 | 0.04526 | -0.0522 | -7.3398
-5 | -0.3029 | 0.03695 | -0.0539 | -8.1976
-4.5 | -0.2613 | 0.02925 | -0.0537 | -8.9333
-4 | -0.2159 | 0.02168 | -0.0525 | -9.9585
-3.5 | -0.1608 | 0.01597 | -0.0507 | -10.0689
-3 | -0.1022 | 0.01022 | -0.0486 | -10
-2.5 | -0.0397 | 0.00771 | -0.0472 | -5.1492
-2 | 0.0262 | 0.00689 | -0.0465 | 3.8026
-1.5 | 0.093 | 0.00646 | -0.0462 | 14.3963
-1 | 0.1598 | 0.00608 | -0.0462 | 26.2829
-0.5 | 0.227 | 0.00595 | -0.0464 | 38.1513
0 | 0.294 | 0.00582 | -0.0467 | 50.5155
0.5 | 0.3555 | 0.00447 | -0.0471 | 79.5302
1 | 0.42 | 0.00403 | -0.0473 | 104.2184
1.5 | 0.4846 | 0.00387 | -0.0471 | 125.2196
2 | 0.5511 | 0.00392 | -0.0472 | 140.5867
2.5 | 0.6177 | 0.00406 | -0.0472 | 152.1429
3 | 0.6799 | 0.0046 | -0.0466 | 147.8043
4 | 0.788 | 0.00674 | -0.0423 | 116.9139
4.5 | 0.8518 | 0.00818 | -0.0424 | 104.132
5 | 0.92 | 0.0088 | -0.042 | 104.5455
5.5 | 0.9809 | 0.00957 | -0.0399 | 102.4974
6 | 1.0418 | 0.01035 | -0.0374 | 100.657
6.5 | 1.095 | 0.01163 | -0.0333 | 94.1531
7 | 1.1204 | 0.01423 | -0.0253 | 78.7351
7.5 | 1.1179 | 0.01779 | -0.0143 | 62.8387
8 | 1.1183 | 0.02375 | -0.0059 | 47.0863
8.5 | 1.1057 | 0.03061 | 0.0007 | 36.1222
9 | 1.0815 | 0.03818 | 0.0045 | 28.3263
9.5 | 1.0547 | 0.04664 | 0.0049 | 22.6136
10 | 1.0208 | 0.05731 | 0.0016 | 17.8119
10.5 | 0.9898 | 0.0695 | -0.005 | 14.2417
11 | 0.9612 | 0.08399 | -0.0149 | 11.4442
11.5 | 0.9386 | 0.10033 | -0.026 | 9.3551
12 | 0.9207 | 0.11746 | -0.0362 | 7.8384

## 65. Re 4M Mach 0.00 (1)
BIGFOIL.COM POLAR EXPORT
NACA65-409 a=0.2
NACA65-409 a=0.2 |  |  |  | Cl Max: | 1.035 | at alpha= | 8.5 | deg
JavaFoil+Calcfoil stall+Eppler ext transition |  |  |  | L/D Max: | 153.463 | at alpha= | 4 | deg
Re: | 4000000 |  |  | Cd Min: | 0.00394 | at alpha= | 0.5 | deg
Mach: | 0 |  |  | Cl=0 at alpha= | -2.0877 | deg
|  |  |  | @ Cl=0.1, Cd= | 0.0054883
|  |  |  | @ Cl=0.4, Cd= | 0.0039971
|  |  |  | @ Cl=0.6, Cd= | 0.09229
alpha (deg) | Cl | Cd | Cm | Cl/Cd
-14.5 | -0.276 | 0.10719 | -0.01 | -2.576
-14 | -0.293 | 0.09946 | -0.011 | -2.942
-13.5 | -0.31 | 0.09358 | -0.011 | -3.307
-13 | -0.327 | 0.09012 | -0.011 | -3.625
-12.5 | -0.344 | 0.08608 | -0.011 | -3.994
-12 | -0.361 | 0.08112 | -0.011 | -4.445
-11.5 | -0.376 | 0.07663 | -0.011 | -4.913
-11 | -0.391 | 0.07246 | -0.011 | -5.398
-10.5 | -0.404 | 0.06796 | -0.011 | -5.938
-10 | -0.413 | 0.06429 | -0.012 | -6.431
-9.5 | -0.419 | 0.06123 | -0.011 | -6.842
-9 | -0.416 | 0.05754 | -0.012 | -7.227
-8.5 | -0.409 | 0.05357 | -0.012 | -7.638
-8 | -0.398 | 0.05051 | -0.012 | -7.889
-7.5 | -0.384 | 0.04777 | -0.012 | -8.032
-7 | -0.365 | 0.04481 | -0.013 | -8.14
-6.5 | -0.341 | 0.04238 | -0.013 | -8.056
-6 | -0.314 | 0.03951 | -0.014 | -7.953
-5.5 | -0.283 | 0.03706 | -0.015 | -7.647
-5 | -0.249 | 0.03426 | -0.016 | -7.28
-4.5 | -0.261 | 0.00644 | -0.031 | -40.592
-4 | -0.211 | 0.00626 | -0.031 | -33.761
-3.5 | -0.158 | 0.00605 | -0.032 | -26.175
-3 | -0.104 | 0.00592 | -0.032 | -17.504
-2.5 | -0.047 | 0.00575 | -0.033 | -8.247
-2 | 0.01 | 0.00565 | -0.033 | 1.754
-1.5 | 0.068 | 0.00556 | -0.034 | 12.2
-1 | 0.126 | 0.00543 | -0.034 | 23.206
-0.5 | 0.184 | 0.00538 | -0.035 | 34.284
0 | 0.243 | 0.00533 | -0.035 | 45.555
0.5 | 0.301 | 0.00394 | -0.036 | 76.462
1 | 0.359 | 0.00399 | -0.036 | 90.089
1.5 | 0.417 | 0.004 | -0.037 | 104.4
2 | 0.475 | 0.0041 | -0.037 | 115.762
2.5 | 0.533 | 0.00428 | -0.038 | 124.607
3 | 0.59 | 0.00455 | -0.039 | 129.703
3.5 | 0.646 | 0.00475 | -0.039 | 136.124
4 | 0.702 | 0.00457 | -0.04 | 153.463
4.5 | 0.756 | 0.00634 | -0.04 | 119.213
5 | 0.808 | 0.00659 | -0.041 | 122.485
5.5 | 0.857 | 0.00858 | -0.041 | 99.808
6 | 0.903 | 0.00895 | -0.042 | 100.797
6.5 | 0.945 | 0.00939 | -0.042 | 100.644
7 | 0.982 | 0.00994 | -0.043 | 98.786
7.5 | 1.01 | 0.01047 | -0.043 | 96.477
8 | 1.027 | 0.01104 | -0.044 | 93.019
8.5 | 1.035 | 0.0117 | -0.044 | 88.451
9 | 1.032 | 0.01235 | -0.045 | 83.568
9.5 | 1.02 | 0.01326 | -0.045 | 76.899
10 | 0.997 | 0.01423 | -0.046 | 70.107
10.5 | 0.966 | 0.0153 | -0.046 | 63.152
11 | 0.776 | 0.0665 | -0.026 | 11.664
11.5 | 0.741 | 0.07228 | -0.025 | 10.256
12 | 0.705 | 0.0789 | -0.023 | 8.936
12.5 | 0.67 | 0.08163 | -0.025 | 8.211
13 | 0.631 | 0.08929 | -0.023 | 7.067
13.5 | 0.594 | 0.09229 | -0.024 | 6.436

## 66. Re 4M Mach 0.00 (2)
BIGFOIL.COM POLAR EXPORT
NACA65-409 a=0.2
NACA65-409 a=0.2 |  |  |  | Cl Max: | 1.5391 | at alpha= | 15.5 | deg
XFOIL ncrit=9 |  |  |  | L/D Max: | 144.488 | at alpha= | 2.5 | deg
Re: | 4000000 |  |  | Cd Min: | 0.14218 | at alpha= | 19.5 | deg
Mach: | 0 |  |  | Cl=0 at alpha= | -2.167 | deg
|  |  |  | @ Cl=0.1, Cd= | 0.0056689
|  |  |  | @ Cl=0.4, Cd= | 0.0034887
|  |  |  | @ Cl=0.6, Cd= | 0.0045911
alpha (deg) | Cl | Cd | Cm | Cl/Cd
-10 | -0.8405 | 0.01793 | -0.038 | -46.8767
-9.5 | -0.7897 | 0.01709 | -0.0378 | -46.2083
-9 | -0.7409 | 0.01542 | -0.0375 | -48.048
-8.5 | -0.6968 | 0.01201 | -0.0366 | -58.0183
-8 | -0.643 | 0.01146 | -0.0366 | -56.1082
-7.5 | -0.589 | 0.0109 | -0.0366 | -54.0367
-7 | -0.5355 | 0.01008 | -0.0365 | -53.125
-6 | -0.4265 | 0.00891 | -0.0366 | -47.8676
-5.5 | -0.3706 | 0.00871 | -0.0369 | -42.5488
-5 | -0.3172 | 0.00765 | -0.0367 | -41.4641
-4.5 | -0.2612 | 0.00745 | -0.0369 | -35.0604
-4 | -0.2058 | 0.00698 | -0.0371 | -29.4842
-3.5 | -0.15 | 0.0066 | -0.0372 | -22.7273
-3 | -0.0936 | 0.00639 | -0.0375 | -14.6479
-2.5 | -0.0377 | 0.00601 | -0.0377 | -6.2729
-2 | 0.0189 | 0.00584 | -0.038 | 3.2363
-1.5 | 0.0758 | 0.00575 | -0.0384 | 13.1826
-1 | 0.1325 | 0.00556 | -0.0388 | 23.8309
-0.5 | 0.1894 | 0.00549 | -0.0392 | 34.4991
0 | 0.2461 | 0.00535 | -0.0396 | 46
0.5 | 0.2992 | 0.00399 | -0.0401 | 74.9875
1 | 0.3549 | 0.00366 | -0.0404 | 96.9672
1.5 | 0.4102 | 0.00345 | -0.0405 | 118.8986
2 | 0.4658 | 0.00346 | -0.0407 | 134.6243
2.5 | 0.5216 | 0.00361 | -0.0409 | 144.4875
3 | 0.5738 | 0.0043 | -0.0408 | 133.4419
3.5 | 0.626 | 0.00488 | -0.0406 | 128.2787
4 | 0.6757 | 0.00553 | -0.0399 | 122.1881
4.5 | 0.7228 | 0.00653 | -0.0388 | 110.6891
5 | 0.7833 | 0.00725 | -0.0407 | 108.0414
5.5 | 0.8388 | 0.00767 | -0.0412 | 109.3611
6 | 0.8919 | 0.00808 | -0.0412 | 110.3837
6.5 | 0.9447 | 0.00849 | -0.0412 | 111.2721
7 | 0.9969 | 0.00897 | -0.0411 | 111.1371
7.5 | 1.0491 | 0.0094 | -0.041 | 111.6064
8 | 1.0998 | 0.00996 | -0.0407 | 110.4217
8.5 | 1.1487 | 0.01071 | -0.0402 | 107.2549
9 | 1.1977 | 0.01133 | -0.0397 | 105.7105
9.5 | 1.2452 | 0.01203 | -0.039 | 103.5079
10 | 1.2908 | 0.01286 | -0.038 | 100.3733
10.5 | 1.334 | 0.0138 | -0.0367 | 96.6667
11 | 1.3689 | 0.01538 | -0.0342 | 89.0052
11.5 | 1.4102 | 0.01617 | -0.0327 | 87.2109
12 | 1.4461 | 0.01723 | -0.0305 | 83.9292
12.5 | 1.4678 | 0.01855 | -0.0258 | 79.1267
13 | 1.4857 | 0.02007 | -0.0212 | 74.0259
13.5 | 1.4992 | 0.0222 | -0.0169 | 67.5315
14 | 1.5094 | 0.02485 | -0.013 | 60.7404
14.5 | 1.5175 | 0.02795 | -0.0098 | 54.2934
15 | 1.5276 | 0.03112 | -0.0076 | 49.0874
15.5 | 1.5391 | 0.03439 | -0.006 | 44.7543
16 | 1.5288 | 0.04016 | -0.0045 | 38.0677
16.5 | 1.5242 | 0.04583 | -0.0043 | 33.2577
17 | 1.5053 | 0.05392 | -0.0054 | 27.9173
17.5 | 1.4801 | 0.06392 | -0.0084 | 23.1555
18 | 1.4524 | 0.07565 | -0.0135 | 19.1989
18.5 | 1.4003 | 0.09347 | -0.0228 | 14.9813
19 | 1.3632 | 0.1101 | -0.0325 | 12.3815
19.5 | 1.2689 | 0.14218 | -0.0519 | 8.9246

## 67. Re 4M Mach 0.10 (1)
BIGFOIL.COM POLAR EXPORT
NACA65-409 a=0.2
NACA65-409 a=0.2 |  |  |  | Cl Max: | 1.032 | at alpha= | 8.5 | deg
JavaFoil+Calcfoil stall+Eppler ext transition |  |  |  | L/D Max: | 152.886 | at alpha= | 4 | deg
Re: | 4000000 |  |  | Cd Min: | 0.00392 | at alpha= | 0.5 | deg
Mach: | 0.1 |  |  | Cl=0 at alpha= | -2.0862 | deg
|  |  |  | @ Cl=0.1, Cd= | 0.0054912
|  |  |  | @ Cl=0.4, Cd= | 0.0040103
|  |  |  | @ Cl=0.6, Cd= | 0.09423
alpha (deg) | Cl | Cd | Cm | Cl/Cd
-14.5 | -0.236 | 0.10705 | -0.011 | -2.205
-14 | -0.254 | 0.10037 | -0.011 | -2.532
-13.5 | -0.273 | 0.09546 | -0.011 | -2.859
-13 | -0.292 | 0.09007 | -0.011 | -3.245
-12.5 | -0.312 | 0.08592 | -0.011 | -3.629
-12 | -0.331 | 0.08168 | -0.011 | -4.056
-11.5 | -0.35 | 0.07651 | -0.011 | -4.577
-11 | -0.368 | 0.07206 | -0.011 | -5.106
-10.5 | -0.384 | 0.06875 | -0.012 | -5.581
-10 | -0.397 | 0.06465 | -0.012 | -6.14
-9.5 | -0.406 | 0.06111 | -0.012 | -6.636
-9 | -0.405 | 0.05777 | -0.012 | -7.011
-8.5 | -0.401 | 0.05395 | -0.012 | -7.429
-8 | -0.392 | 0.05085 | -0.012 | -7.714
-7.5 | -0.379 | 0.04796 | -0.012 | -7.91
-7 | -0.362 | 0.04512 | -0.013 | -8.017
-6.5 | -0.34 | 0.04255 | -0.013 | -7.983
-6 | -0.313 | 0.03966 | -0.014 | -7.904
-5.5 | -0.283 | 0.03724 | -0.014 | -7.601
-5 | -0.249 | 0.03462 | -0.016 | -7.202
-4.5 | -0.262 | 0.00643 | -0.031 | -40.74
-4 | -0.212 | 0.00624 | -0.031 | -33.963
-3.5 | -0.159 | 0.00608 | -0.032 | -26.181
-3 | -0.104 | 0.00591 | -0.032 | -17.627
-2.5 | -0.048 | 0.0058 | -0.033 | -8.212
-2 | 0.01 | 0.00563 | -0.033 | 1.769
-1.5 | 0.068 | 0.00554 | -0.034 | 12.31
-1 | 0.127 | 0.00545 | -0.034 | 23.236
-0.5 | 0.185 | 0.00539 | -0.035 | 34.414
0 | 0.244 | 0.00534 | -0.035 | 45.692
0.5 | 0.303 | 0.00392 | -0.036 | 77.16
1 | 0.361 | 0.00397 | -0.037 | 90.904
1.5 | 0.419 | 0.00403 | -0.037 | 104.131
2 | 0.477 | 0.00409 | -0.038 | 116.691
2.5 | 0.536 | 0.00432 | -0.038 | 123.994
3 | 0.593 | 0.00455 | -0.039 | 130.336
3.5 | 0.65 | 0.00474 | -0.039 | 137.205
4 | 0.705 | 0.00461 | -0.04 | 152.886
4.5 | 0.76 | 0.00632 | -0.04 | 120.137
5 | 0.811 | 0.00662 | -0.041 | 122.612
5.5 | 0.86 | 0.00864 | -0.041 | 99.644
6 | 0.906 | 0.00904 | -0.042 | 100.281
6.5 | 0.948 | 0.00946 | -0.043 | 100.165
7 | 0.985 | 0.01001 | -0.043 | 98.434
7.5 | 1.012 | 0.01056 | -0.044 | 95.801
8 | 1.027 | 0.01115 | -0.044 | 92.08
8.5 | 1.032 | 0.01182 | -0.045 | 87.265
9 | 1.026 | 0.0125 | -0.045 | 82.05
9.5 | 1.009 | 0.01347 | -0.045 | 74.895
10 | 0.981 | 0.01449 | -0.046 | 67.746
10.5 | 0.787 | 0.06257 | -0.026 | 12.578
11 | 0.752 | 0.06869 | -0.024 | 10.944
11.5 | 0.715 | 0.07291 | -0.024 | 9.813
12 | 0.677 | 0.07698 | -0.025 | 8.791
12.5 | 0.635 | 0.08192 | -0.025 | 7.755
13 | 0.593 | 0.08702 | -0.025 | 6.816
13.5 | 0.551 | 0.09423 | -0.024 | 5.842

## 68. Re 4M Mach 0.10 (2)
BIGFOIL.COM POLAR EXPORT
NACA65-409 a=0.2
NACA65-409 a=0.2 |  |  |  | Cl Max: | 1.4849 | at alpha= | 15.5 | deg
XFOIL ncrit=9 |  |  |  | L/D Max: | 144.972 | at alpha= | 2.5 | deg
Re: | 4000000 |  |  | Cd Min: | 0.13404 | at alpha= | 18.5 | deg
Mach: | 0.1 |  |  | Cl=0 at alpha= | -2.1675 | deg
|  |  |  | @ Cl=0.1, Cd= | 0.0056752
|  |  |  | @ Cl=0.4, Cd= | 0.0034976
|  |  |  | @ Cl=0.6, Cd= | 0.0045662
alpha (deg) | Cl | Cd | Cm | Cl/Cd
-8 | -0.6473 | 0.01213 | -0.0377 | -53.3636
-7.5 | -0.5925 | 0.01162 | -0.0376 | -50.9897
-7 | -0.5386 | 0.01066 | -0.0374 | -50.5253
-6.5 | -0.4844 | 0.00978 | -0.0373 | -49.5297
-6 | -0.4294 | 0.00911 | -0.0372 | -47.135
-5.5 | -0.3733 | 0.0088 | -0.0374 | -42.4205
-5 | -0.3194 | 0.00773 | -0.0371 | -41.3195
-4.5 | -0.2628 | 0.00754 | -0.0374 | -34.8541
-4 | -0.207 | 0.00706 | -0.0374 | -29.3201
-3 | -0.0942 | 0.00641 | -0.0378 | -14.6958
-2.5 | -0.0379 | 0.00602 | -0.038 | -6.2957
-2 | 0.0191 | 0.00585 | -0.0383 | 3.265
-1.5 | 0.0763 | 0.00575 | -0.0387 | 13.2696
-1 | 0.1333 | 0.00557 | -0.039 | 23.9318
-0.5 | 0.1905 | 0.0055 | -0.0394 | 34.6364
0 | 0.2476 | 0.00536 | -0.0398 | 46.194
0.5 | 0.301 | 0.00401 | -0.0403 | 75.0623
1 | 0.357 | 0.00366 | -0.0407 | 97.541
1.5 | 0.4126 | 0.00345 | -0.0408 | 119.5942
2.5 | 0.5248 | 0.00362 | -0.0412 | 144.9724
3 | 0.5772 | 0.00431 | -0.041 | 133.9211
3.5 | 0.6297 | 0.0049 | -0.0408 | 128.5102
4.5 | 0.7267 | 0.00659 | -0.0389 | 110.2731
5 | 0.7877 | 0.00729 | -0.0407 | 108.0521
5.5 | 0.8437 | 0.00771 | -0.0413 | 109.4293
6 | 0.8972 | 0.00811 | -0.0412 | 110.6289
6.5 | 0.9503 | 0.00855 | -0.0411 | 111.1462
7 | 1.003 | 0.00902 | -0.041 | 111.1973
7.5 | 1.0553 | 0.00948 | -0.0408 | 111.3186
8 | 1.1065 | 0.01005 | -0.0405 | 110.0995
8.5 | 1.1556 | 0.01082 | -0.0398 | 106.8022
9 | 1.2046 | 0.01149 | -0.0391 | 104.839
9.5 | 1.2521 | 0.01225 | -0.0383 | 102.2122
10 | 1.2973 | 0.01314 | -0.0371 | 98.7291
10.5 | 1.339 | 0.01425 | -0.0353 | 93.9649
11 | 1.3745 | 0.01574 | -0.0327 | 87.3253
11.5 | 1.4133 | 0.01673 | -0.0307 | 84.477
12 | 1.4413 | 0.01808 | -0.0269 | 79.7179
12.5 | 1.4559 | 0.01974 | -0.0213 | 73.7538
13 | 1.471 | 0.02174 | -0.0168 | 67.6633
13.5 | 1.4789 | 0.02459 | -0.0123 | 60.1423
14 | 1.4809 | 0.02826 | -0.0085 | 52.4027
14.5 | 1.4799 | 0.03257 | -0.0055 | 45.4375
15 | 1.4836 | 0.03679 | -0.0038 | 40.3262
15.5 | 1.4849 | 0.04159 | -0.0029 | 35.7033
16 | 1.4573 | 0.05026 | -0.0032 | 28.9952
16.5 | 1.4391 | 0.05887 | -0.0053 | 24.4454
17 | 1.4025 | 0.07152 | -0.0103 | 19.6099
17.5 | 1.358 | 0.08756 | -0.0187 | 15.5094
18 | 1.3111 | 0.1063 | -0.0296 | 12.334
18.5 | 1.2361 | 0.13404 | -0.0465 | 9.2219

## 69. Re 4M Mach 0.25 (1)
BIGFOIL.COM POLAR EXPORT
NACA65-409 a=0.2
NACA65-409 a=0.2 |  |  |  | Cl Max: | 1.016 | at alpha= | 8 | deg
JavaFoil+Calcfoil stall+Eppler ext transition |  |  |  | L/D Max: | 155.56 | at alpha= | 4 | deg
Re: | 4000000 |  |  | Cd Min: | 0.00396 | at alpha= | 0.5 | deg
Mach: | 0.25 |  |  | Cl=0 at alpha= | -2.0848 | deg
|  |  |  | @ Cl=0.1, Cd= | 0.0055
|  |  |  | @ Cl=0.4, Cd= | 0.09273
|  |  |  | @ Cl=0.6, Cd= | 0.09273
alpha (deg) | Cl | Cd | Cm | Cl/Cd
-12.5 | -0.059 | 0.08385 | -0.012 | -0.702
-12 | -0.056 | 0.07925 | -0.012 | -0.707
-11.5 | -0.053 | 0.07727 | -0.012 | -0.689
-11 | -0.135 | 0.07569 | -0.012 | -1.788
-10.5 | -0.195 | 0.07 | -0.012 | -2.792
-10 | -0.244 | 0.06465 | -0.012 | -3.78
-9.5 | -0.284 | 0.06079 | -0.012 | -4.677
-9 | -0.309 | 0.05856 | -0.012 | -5.273
-8.5 | -0.327 | 0.05436 | -0.013 | -6.009
-8 | -0.337 | 0.05202 | -0.013 | -6.484
-7.5 | -0.34 | 0.04893 | -0.013 | -6.957
-7 | -0.336 | 0.04577 | -0.013 | -7.341
-6.5 | -0.324 | 0.04311 | -0.013 | -7.517
-6 | -0.305 | 0.04083 | -0.013 | -7.472
-5.5 | -0.28 | 0.03819 | -0.014 | -7.328
-5 | -0.249 | 0.03572 | -0.015 | -6.971
-4.5 | -0.214 | 0.03261 | -0.017 | -6.57
-4 | -0.215 | 0.00628 | -0.032 | -34.274
-3.5 | -0.162 | 0.00613 | -0.033 | -26.503
-3 | -0.107 | 0.00594 | -0.033 | -17.955
-2.5 | -0.049 | 0.0058 | -0.034 | -8.418
-2 | 0.01 | 0.00566 | -0.034 | 1.805
-1.5 | 0.07 | 0.00557 | -0.035 | 12.578
-1 | 0.13 | 0.00543 | -0.035 | 23.948
-0.5 | 0.19 | 0.00539 | -0.036 | 35.358
0 | 0.251 | 0.00534 | -0.036 | 46.964
0.5 | 0.311 | 0.00396 | -0.037 | 78.476
1 | 0.371 | 0.00399 | -0.038 | 92.884
1.5 | 0.431 | 0.00406 | -0.038 | 106.104
2 | 0.491 | 0.00414 | -0.039 | 118.616
2.5 | 0.55 | 0.00435 | -0.039 | 126.553
3 | 0.609 | 0.00462 | -0.04 | 131.862
3.5 | 0.667 | 0.00446 | -0.04 | 149.609
4 | 0.724 | 0.00465 | -0.041 | 155.56
4.5 | 0.779 | 0.00649 | -0.041 | 120.002
5 | 0.832 | 0.00851 | -0.042 | 97.759
5.5 | 0.88 | 0.00889 | -0.043 | 99.079
6 | 0.925 | 0.00936 | -0.043 | 98.81
6.5 | 0.964 | 0.0099 | -0.044 | 97.386
7 | 0.997 | 0.0105 | -0.044 | 94.918
7.5 | 1.015 | 0.01111 | -0.045 | 91.342
8 | 1.016 | 0.01183 | -0.045 | 85.914
8.5 | 1.001 | 0.01261 | -0.046 | 79.407
9 | 0.969 | 0.01352 | -0.046 | 71.698
9.5 | 0.754 | 0.06049 | -0.021 | 12.472
10 | 0.704 | 0.06308 | -0.023 | 11.163
10.5 | 0.64 | 0.06781 | -0.022 | 9.442
11 | 0.567 | 0.07222 | -0.023 | 7.845
11.5 | 0.485 | 0.07718 | -0.023 | 6.279
12 | 0.396 | 0.08182 | -0.023 | 4.84
12.5 | 0.3 | 0.08699 | -0.023 | 3.454
13 | 0.184 | 0.09273 | -0.024 | 1.983

## 70. Re 4M Mach 0.25 (2)
BIGFOIL.COM POLAR EXPORT
NACA65-409 a=0.2
NACA65-409 a=0.2 |  |  |  | Cl Max: | 1.3401 | at alpha= | 11 | deg
XFOIL ncrit=9 |  |  |  | L/D Max: | 147.738 | at alpha= | 2.5 | deg
Re: | 4000000 |  |  | Cd Min: | 0.25478 | at alpha= | -20 | deg
Mach: | 0.25 |  |  | Cl=0 at alpha= | -2.1696 | deg
|  |  |  | @ Cl=0.1, Cd= | 0.0057059
|  |  |  | @ Cl=0.4, Cd= | 0.0035953
|  |  |  | @ Cl=0.6, Cd= | 0.004443
alpha (deg) | Cl | Cd | Cm | Cl/Cd
-20 | -0.7569 | 0.25478 | 0.0672 | -2.9708
-19.5 | -0.738 | 0.2481 | 0.0627 | -2.9746
-19 | -0.7192 | 0.24129 | 0.0582 | -2.9806
-18.5 | -0.7002 | 0.23425 | 0.0538 | -2.9891
-18 | -0.6808 | 0.22683 | 0.0495 | -3.0014
-17.5 | -0.6623 | 0.21937 | 0.0452 | -3.0191
-17 | -0.6438 | 0.212 | 0.0409 | -3.0368
-16.5 | -0.6256 | 0.20423 | 0.0366 | -3.0632
-15 | -0.5758 | 0.18071 | 0.0238 | -3.1863
-14.5 | -0.5587 | 0.17365 | 0.0198 | -3.2174
-14 | -0.5416 | 0.16667 | 0.0158 | -3.2495
-13.5 | -0.5252 | 0.15957 | 0.012 | -3.2913
-13 | -0.5101 | 0.15194 | 0.0081 | -3.3572
-12.5 | -0.4953 | 0.1446 | 0.0044 | -3.4253
-10.5 | -0.4604 | 0.11004 | -0.0108 | -4.1839
-10 | -0.4359 | 0.10241 | -0.0179 | -4.2564
-9.5 | -0.4291 | 0.095 | -0.021 | -4.5168
-9 | -0.4249 | 0.08759 | -0.0245 | -4.851
-8.5 | -0.4251 | 0.07981 | -0.0283 | -5.3264
-8 | -0.4342 | 0.0723 | -0.0324 | -6.0055
-7.5 | -0.4465 | 0.06375 | -0.0385 | -7.0039
-7 | -0.4423 | 0.05348 | -0.0431 | -8.2704
-6.5 | -0.4221 | 0.04401 | -0.0453 | -9.591
-6 | -0.3995 | 0.03123 | -0.0453 | -12.7922
-5.5 | -0.3856 | 0.01047 | -0.0407 | -36.829
-5 | -0.3282 | 0.00942 | -0.0403 | -34.8408
-4.5 | -0.2719 | 0.0081 | -0.0398 | -33.5679
-4 | -0.2135 | 0.00757 | -0.0396 | -28.2034
-3.5 | -0.1557 | 0.00697 | -0.0394 | -22.3386
-3 | -0.0974 | 0.00654 | -0.0394 | -14.893
-2 | 0.0199 | 0.00592 | -0.0397 | 3.3615
-1.5 | 0.079 | 0.00577 | -0.04 | 13.6915
-1 | 0.138 | 0.00559 | -0.0403 | 24.6869
-0.5 | 0.1971 | 0.00552 | -0.0407 | 35.7065
0 | 0.2561 | 0.0054 | -0.0411 | 47.4259
0.5 | 0.3112 | 0.00411 | -0.0416 | 75.7178
1 | 0.3687 | 0.00371 | -0.0419 | 99.3801
1.5 | 0.426 | 0.0035 | -0.042 | 121.7143
2 | 0.484 | 0.00351 | -0.0422 | 137.8917
2.5 | 0.5422 | 0.00367 | -0.0424 | 147.7384
3 | 0.5962 | 0.0044 | -0.0422 | 135.5
3.5 | 0.6501 | 0.00501 | -0.0419 | 129.7605
4 | 0.7014 | 0.0058 | -0.041 | 120.931
4.5 | 0.7489 | 0.00684 | -0.0395 | 109.4883
5 | 0.8122 | 0.00749 | -0.0411 | 108.4379
5.5 | 0.8705 | 0.00795 | -0.0415 | 109.4969
6 | 0.9264 | 0.00833 | -0.0413 | 111.2125
6.5 | 0.981 | 0.0089 | -0.0407 | 110.2247
7 | 1.0363 | 0.00934 | -0.0403 | 110.9529
7.5 | 1.0898 | 0.00997 | -0.0396 | 109.3079
8 | 1.1409 | 0.01083 | -0.0383 | 105.3463
8.5 | 1.1916 | 0.01165 | -0.037 | 102.2833
9 | 1.2394 | 0.01266 | -0.0351 | 97.8989
9.5 | 1.2841 | 0.0138 | -0.0328 | 93.0507
10 | 1.3104 | 0.01632 | -0.0279 | 80.2941
10.5 | 1.3334 | 0.01847 | -0.0224 | 72.1927
11 | 1.3401 | 0.02118 | -0.0152 | 63.272
11.5 | 1.3387 | 0.02521 | -0.0088 | 53.1019
12 | 1.3198 | 0.03131 | -0.003 | 42.1527
12.5 | 1.2894 | 0.0391 | 0.0007 | 32.977
13 | 1.2523 | 0.04856 | 0.0013 | 25.7887
13.5 | 1.203 | 0.06116 | -0.0019 | 19.6697
14 | 1.161 | 0.07518 | -0.0087 | 15.4429
14.5 | 1.129 | 0.09024 | -0.0179 | 12.5111
15 | 1.101 | 0.10725 | -0.0292 | 10.2657
15.5 | 1.0616 | 0.12956 | -0.0416 | 8.1939
16 | 1.0036 | 0.1575 | -0.0571 | 6.3721

## 71. Re 4M Mach 0.50 (1)
BIGFOIL.COM POLAR EXPORT
NACA65-409 a=0.2
NACA65-409 a=0.2 |  |  |  | Cl Max: | 1.143 | at alpha= | 20 | deg
JavaFoil+Calcfoil stall+Eppler ext transition |  |  |  | L/D Max: | 156.341 | at alpha= | 3.5 | deg
Re: | 4000000 |  |  | Cd Min: | 0.00403 | at alpha= | 0.5 | deg
Mach: | 0.5 |  |  | Cl=0 at alpha= | -2.0846 | deg
|  |  |  | @ Cl=0.1, Cd= | 0.005564
|  |  |  | @ Cl=0.4, Cd= | 0.0040537
|  |  |  | @ Cl=0.6, Cd= | 0.0042349
alpha (deg) | Cl | Cd | Cm | Cl/Cd
-20 | -0.951 | 0.16211 | -0.013 | -5.868
-19.5 | -0.926 | 0.15611 | -0.013 | -5.929
-19 | -0.9 | 0.15243 | -0.013 | -5.904
-18.5 | -0.875 | 0.14971 | -0.013 | -5.842
-18 | -0.847 | 0.14152 | -0.013 | -5.988
-17.5 | -0.82 | 0.13487 | -0.013 | -6.078
-17 | -0.794 | 0.13173 | -0.013 | -6.025
-16.5 | -0.768 | 0.12712 | -0.013 | -6.039
-16 | -0.741 | 0.12408 | -0.013 | -5.976
-15.5 | -0.715 | 0.12 | -0.013 | -5.961
-15 | -0.689 | 0.11809 | -0.013 | -5.831
-14.5 | -0.662 | 0.10411 | -0.013 | -6.356
-14 | -0.636 | 0.09746 | -0.014 | -6.522
-13.5 | -0.609 | 0.08913 | -0.014 | -6.835
-13 | -0.583 | 0.08473 | -0.014 | -6.878
-12.5 | -0.556 | 0.07862 | -0.014 | -7.078
-12 | -0.53 | 0.07396 | -0.015 | -7.167
-11.5 | -0.502 | 0.08552 | -0.014 | -5.87
-11 | -0.476 | 0.07378 | -0.014 | -6.447
-10.5 | -0.449 | 0.06773 | -0.014 | -6.632
-10 | -0.423 | 0.06269 | -0.015 | -6.744
-9.5 | -0.396 | 0.05798 | -0.015 | -6.838
-9 | -0.37 | 0.05369 | -0.016 | -6.893
-8.5 | -0.344 | 0.05004 | -0.017 | -6.875
-8 | -0.315 | 0.05918 | -0.015 | -5.33
-7.5 | -0.289 | 0.0512 | -0.015 | -5.639
-7 | -0.262 | 0.04667 | -0.015 | -5.617
-6.5 | -0.236 | 0.04299 | -0.016 | -5.479
-6 | -0.209 | 0.04016 | -0.016 | -5.204
-5.5 | -0.182 | 0.03746 | -0.017 | -4.872
-5 | -0.155 | 0.03788 | -0.016 | -4.101
-4.5 | -0.129 | 0.03604 | -0.015 | -3.567
-4 | -0.164 | 0.03436 | -0.015 | -4.764
-3.5 | -0.136 | 0.03192 | -0.017 | -4.271
-3 | -0.115 | 0.00609 | -0.037 | -18.926
-2.5 | -0.054 | 0.00594 | -0.038 | -9.046
-2 | 0.011 | 0.00576 | -0.038 | 1.969
-1.5 | 0.078 | 0.00561 | -0.039 | 13.906
-1 | 0.145 | 0.00547 | -0.04 | 26.514
-0.5 | 0.213 | 0.00544 | -0.04 | 39.102
0 | 0.28 | 0.00536 | -0.041 | 52.336
0.5 | 0.347 | 0.00403 | -0.041 | 86.259
1 | 0.414 | 0.00406 | -0.042 | 101.975
1.5 | 0.481 | 0.00421 | -0.043 | 114.206
2 | 0.548 | 0.00403 | -0.043 | 135.799
2.5 | 0.614 | 0.00429 | -0.044 | 143.307
3 | 0.68 | 0.00453 | -0.044 | 150.159
3.5 | 0.743 | 0.00475 | -0.045 | 156.341
4 | 0.805 | 0.00634 | -0.046 | 126.926
4.5 | 0.862 | 0.00923 | -0.046 | 93.401
5 | 0.913 | 0.00978 | -0.047 | 93.292
5.5 | 0.952 | 0.01046 | -0.047 | 91.037
6 | 0.973 | 0.01131 | -0.048 | 86.031
6.5 | 0.956 | 0.0123 | -0.048 | 77.694
7 | 0.797 | 0.01328 | -0.049 | 59.987
7.5 | 0.504 | 0.04932 | -0.022 | 10.227
8 | 0.531 | 0.05207 | -0.024 | 10.204
8.5 | 0.673 | 0.01613 | -0.05 | 41.728
9 | 0.585 | 0.05728 | -0.027 | 10.205
9.5 | 0.607 | 0.06637 | -0.024 | 9.152
10 | 0.76 | 0.01914 | -0.052 | 39.701
10.5 | 0.776 | 0.02313 | -0.051 | 33.542
11 | 0.686 | 0.07394 | -0.027 | 9.273
11.5 | 0.711 | 0.08458 | -0.027 | 8.401
12 | 0.738 | 0.07813 | -0.029 | 9.448
12.5 | 0.763 | 0.08489 | -0.029 | 8.987
13 | 0.788 | 0.09312 | -0.029 | 8.459
13.5 | 0.814 | 0.10203 | -0.03 | 7.976
14 | 0.839 | 0.10672 | -0.031 | 7.86
14.5 | 0.864 | 0.11023 | -0.031 | 7.835
15 | 0.889 | 0.11541 | -0.032 | 7.706
15.5 | 0.918 | 0.12121 | -0.035 | 7.577
16 | 0.94 | 0.12462 | -0.034 | 7.546
16.5 | 0.966 | 0.13066 | -0.034 | 7.39
17 | 0.993 | 0.13467 | -0.036 | 7.371
17.5 | 1.022 | 0.13951 | -0.039 | 7.326
18 | 1.042 | 0.14395 | -0.037 | 7.239
18.5 | 1.067 | 0.14557 | -0.038 | 7.33
19 | 1.095 | 0.15112 | -0.04 | 7.245
19.5 | 1.126 | 0.15511 | -0.042 | 7.257
20 | 1.143 | 0.15942 | -0.04 | 7.171

## 72. Re 4M Mach 0.50 (2)
BIGFOIL.COM POLAR EXPORT
NACA65-409 a=0.2
NACA65-409 a=0.2 |  |  |  | Cl Max: | 1.1385 | at alpha= | 7 | deg
XFOIL ncrit=9 |  |  |  | L/D Max: | 157.786 | at alpha= | 2.5 | deg
Re: | 4000000 |  |  | Cd Min: | 0.11593 | at alpha= | 12 | deg
Mach: | 0.5 |  |  | Cl=0 at alpha= | -99 | deg
|  |  |  | @ Cl=0.1, Cd= | 0.00552
|  |  |  | @ Cl=0.4, Cd= | 0.0043587
|  |  |  | @ Cl=0.6, Cd= | 0.0038696
alpha (deg) | Cl | Cd | Cm | Cl/Cd
0 | 0.2938 | 0.00552 | -0.0467 | 53.2246
0.5 | 0.3601 | 0.00521 | -0.0472 | 69.1171
1 | 0.4215 | 0.0039 | -0.0475 | 108.0769
1.5 | 0.4869 | 0.0037 | -0.0476 | 131.5946
2 | 0.5535 | 0.00373 | -0.0478 | 148.3914
2.5 | 0.6201 | 0.00393 | -0.0479 | 157.7863
3 | 0.6813 | 0.00474 | -0.0474 | 143.7342
3.5 | 0.7415 | 0.00552 | -0.0464 | 134.3297
4 | 0.7932 | 0.00691 | -0.044 | 114.7902
4.5 | 0.8473 | 0.00776 | -0.0412 | 109.1881
5 | 0.9228 | 0.00833 | -0.0423 | 110.7803
5.5 | 0.9885 | 0.00892 | -0.041 | 110.8184
6 | 1.0501 | 0.00972 | -0.0385 | 108.035
6.5 | 1.1074 | 0.01082 | -0.0349 | 102.3475
7 | 1.1385 | 0.01328 | -0.0274 | 85.7304
7.5 | 1.1346 | 0.01694 | -0.0157 | 66.9776
8 | 1.135 | 0.02261 | -0.0069 | 50.199
8.5 | 1.1231 | 0.02911 | 0.0001 | 38.5812
9 | 1.0964 | 0.03659 | 0.0045 | 29.9645
9.5 | 1.0631 | 0.04562 | 0.0055 | 23.3034
10 | 1.0295 | 0.05601 | 0.0025 | 18.3806
10.5 | 0.9964 | 0.06828 | -0.004 | 14.5929
11 | 0.9661 | 0.08283 | -0.0138 | 11.6636
11.5 | 0.9424 | 0.09914 | -0.025 | 9.5057
12 | 0.9266 | 0.11593 | -0.0351 | 7.9928

## 73. Re 5M Mach 0.00 (1)
BIGFOIL.COM POLAR EXPORT
NACA65-409 a=0.2
NACA65-409 a=0.2 |  |  |  | Cl Max: | 1.036 | at alpha= | 8.5 | deg
JavaFoil+Calcfoil stall+Eppler ext transition |  |  |  | L/D Max: | 153.25 | at alpha= | 4 | deg
Re: | 5000000 |  |  | Cd Min: | 0.0039 | at alpha= | 0.5 | deg
Mach: | 0 |  |  | Cl=0 at alpha= | -2.0877 | deg
|  |  |  | @ Cl=0.1, Cd= | 0.0053469
|  |  |  | @ Cl=0.4, Cd= | 0.0040165
|  |  |  | @ Cl=0.6, Cd= | 0.09129
alpha (deg) | Cl | Cd | Cm | Cl/Cd
-14.5 | -0.276 | 0.10463 | -0.011 | -2.639
-14 | -0.293 | 0.09811 | -0.011 | -2.983
-13.5 | -0.31 | 0.09323 | -0.011 | -3.321
-13 | -0.327 | 0.08823 | -0.011 | -3.704
-12.5 | -0.344 | 0.08499 | -0.011 | -4.046
-12 | -0.361 | 0.07956 | -0.011 | -4.533
-11.5 | -0.377 | 0.07603 | -0.011 | -4.954
-11 | -0.391 | 0.07092 | -0.011 | -5.515
-10.5 | -0.404 | 0.06701 | -0.012 | -6.025
-10 | -0.414 | 0.0632 | -0.012 | -6.546
-9.5 | -0.419 | 0.06016 | -0.012 | -6.967
-9 | -0.416 | 0.05678 | -0.012 | -7.328
-8.5 | -0.409 | 0.05337 | -0.012 | -7.672
-8 | -0.399 | 0.05013 | -0.012 | -7.954
-7.5 | -0.384 | 0.04707 | -0.013 | -8.158
-7 | -0.365 | 0.04434 | -0.013 | -8.232
-6.5 | -0.342 | 0.04204 | -0.013 | -8.126
-6 | -0.315 | 0.03909 | -0.014 | -8.045
-5.5 | -0.284 | 0.03656 | -0.015 | -7.758
-5 | -0.308 | 0.00635 | -0.03 | -48.572
-4.5 | -0.261 | 0.00627 | -0.031 | -41.685
-4 | -0.211 | 0.00607 | -0.031 | -34.815
-3.5 | -0.158 | 0.0059 | -0.032 | -26.852
-3 | -0.104 | 0.00572 | -0.032 | -18.14
-2.5 | -0.047 | 0.00562 | -0.033 | -8.439
-2 | 0.01 | 0.00552 | -0.033 | 1.796
-1.5 | 0.068 | 0.00538 | -0.034 | 12.603
-1 | 0.126 | 0.00532 | -0.034 | 23.708
-0.5 | 0.184 | 0.00526 | -0.035 | 35.073
0 | 0.243 | 0.00522 | -0.035 | 46.545
0.5 | 0.301 | 0.0039 | -0.036 | 77.206
1 | 0.359 | 0.00396 | -0.036 | 90.737
1.5 | 0.417 | 0.00404 | -0.037 | 103.206
2 | 0.475 | 0.00423 | -0.037 | 112.444
2.5 | 0.533 | 0.00439 | -0.038 | 121.401
3 | 0.59 | 0.00456 | -0.039 | 129.478
3.5 | 0.647 | 0.00479 | -0.039 | 135.069
4 | 0.702 | 0.00458 | -0.04 | 153.25
4.5 | 0.756 | 0.00615 | -0.04 | 122.958
5 | 0.808 | 0.00641 | -0.041 | 125.998
5.5 | 0.857 | 0.00657 | -0.041 | 130.421
6 | 0.903 | 0.00868 | -0.042 | 103.968
6.5 | 0.945 | 0.00909 | -0.042 | 103.99
7 | 0.983 | 0.00955 | -0.043 | 102.939
7.5 | 1.011 | 0.01009 | -0.043 | 100.178
8 | 1.028 | 0.01062 | -0.044 | 96.859
8.5 | 1.036 | 0.01124 | -0.044 | 92.178
9 | 1.034 | 0.01187 | -0.045 | 87.073
9.5 | 1.021 | 0.01272 | -0.045 | 80.286
10 | 1 | 0.01362 | -0.046 | 73.379
10.5 | 0.97 | 0.01454 | -0.046 | 66.669
11 | 0.927 | 0.01635 | -0.046 | 56.655
11.5 | 0.752 | 0.06571 | -0.03 | 11.448
12 | 0.706 | 0.07714 | -0.024 | 9.153
12.5 | 0.671 | 0.08117 | -0.025 | 8.263
13 | 0.632 | 0.08789 | -0.024 | 7.188
13.5 | 0.595 | 0.09129 | -0.025 | 6.514

## 74. Re 5M Mach 0.00 (2)
BIGFOIL.COM POLAR EXPORT
NACA65-409 a=0.2
NACA65-409 a=0.2 |  |  |  | Cl Max: | 1.5842 | at alpha= | 15.5 | deg
XFOIL ncrit=9 |  |  |  | L/D Max: | 143.123 | at alpha= | 2.5 | deg
Re: | 5000000 |  |  | Cd Min: | 0.12553 | at alpha= | 20 | deg
Mach: | 0 |  |  | Cl=0 at alpha= | -2.1614 | deg
|  |  |  | @ Cl=0.1, Cd= | 0.0054433
|  |  |  | @ Cl=0.4, Cd= | 0.0034367
|  |  |  | @ Cl=0.6, Cd= | 0.0046467
alpha (deg) | Cl | Cd | Cm | Cl/Cd
-11.5 | -1.0003 | 0.01832 | -0.0379 | -54.6015
-11 | -0.9567 | 0.01597 | -0.0371 | -59.9061
-10.5 | -0.9071 | 0.01487 | -0.0368 | -61.002
-10 | -0.8558 | 0.01403 | -0.0366 | -60.9979
-9.5 | -0.8029 | 0.01352 | -0.0365 | -59.3861
-9 | -0.7507 | 0.0127 | -0.0364 | -59.1102
-8.5 | -0.6963 | 0.01244 | -0.0365 | -55.9727
-8 | -0.6483 | 0.01001 | -0.0358 | -64.7652
-7.5 | -0.5945 | 0.00933 | -0.0358 | -63.7192
-7 | -0.5401 | 0.00877 | -0.0358 | -61.5849
-6.5 | -0.4852 | 0.00832 | -0.0359 | -58.3173
-6 | -0.4296 | 0.00802 | -0.0361 | -53.5661
-5.5 | -0.3734 | 0.00791 | -0.0364 | -47.2061
-5 | -0.3191 | 0.00716 | -0.0364 | -44.567
-4.5 | -0.2634 | 0.00679 | -0.0365 | -38.7923
-4 | -0.2075 | 0.00645 | -0.0367 | -32.1705
-3.5 | -0.1514 | 0.00616 | -0.037 | -24.5779
-3 | -0.0948 | 0.00601 | -0.0373 | -15.7737
-2.5 | -0.0384 | 0.00575 | -0.0376 | -6.6783
-2 | 0.0183 | 0.00558 | -0.0379 | 3.2796
-1.5 | 0.0752 | 0.0055 | -0.0383 | 13.6727
-1 | 0.1321 | 0.00537 | -0.0387 | 24.5996
0 | 0.246 | 0.00518 | -0.0396 | 47.4903
0.5 | 0.3022 | 0.00479 | -0.0401 | 63.0898
1 | 0.3556 | 0.00362 | -0.0405 | 98.232
1.5 | 0.4113 | 0.00339 | -0.0408 | 121.3274
2 | 0.4669 | 0.00338 | -0.041 | 138.1361
2.5 | 0.5224 | 0.00365 | -0.0413 | 143.1233
3 | 0.5748 | 0.00439 | -0.0412 | 130.9339
3.5 | 0.6278 | 0.00493 | -0.0412 | 127.3428
4 | 0.6788 | 0.00567 | -0.0409 | 119.7178
4.5 | 0.7266 | 0.0065 | -0.0398 | 111.7846
5 | 0.7785 | 0.00698 | -0.0395 | 111.533
5.5 | 0.8405 | 0.00738 | -0.0415 | 113.8889
6 | 0.8942 | 0.00772 | -0.0416 | 115.829
6.5 | 0.9471 | 0.00817 | -0.0415 | 115.9241
7.5 | 1.0522 | 0.00901 | -0.0415 | 116.7814
8 | 1.1036 | 0.00951 | -0.0414 | 116.0463
8.5 | 1.1535 | 0.01015 | -0.041 | 113.6453
9 | 1.2028 | 0.01077 | -0.0405 | 111.6806
9.5 | 1.2508 | 0.01147 | -0.0399 | 109.0497
10 | 1.2968 | 0.0123 | -0.039 | 105.4309
10.5 | 1.3385 | 0.01345 | -0.0374 | 99.5167
11 | 1.3827 | 0.01421 | -0.0363 | 97.3047
11.5 | 1.4259 | 0.01494 | -0.0351 | 95.4418
12 | 1.4648 | 0.0159 | -0.0333 | 92.1258
12.5 | 1.4982 | 0.01706 | -0.0307 | 87.8195
13 | 1.5177 | 0.01828 | -0.0256 | 83.0252
13.5 | 1.5335 | 0.01993 | -0.0208 | 76.9443
14 | 1.5473 | 0.02203 | -0.0167 | 70.236
14.5 | 1.5596 | 0.0245 | -0.0131 | 63.6571
15 | 1.5738 | 0.02704 | -0.0104 | 58.2027
15.5 | 1.5842 | 0.03011 | -0.008 | 52.6137
16 | 1.5819 | 0.03463 | -0.0058 | 45.68
16.5 | 1.5833 | 0.03918 | -0.0046 | 40.4109
17 | 1.5738 | 0.04529 | -0.0043 | 34.7494
17.5 | 1.56 | 0.05262 | -0.0052 | 29.6465
18 | 1.5456 | 0.06087 | -0.0074 | 25.3918
18.5 | 1.5117 | 0.07308 | -0.0122 | 20.6856
19 | 1.4968 | 0.08328 | -0.0172 | 17.9731
19.5 | 1.4464 | 0.10124 | -0.0271 | 14.2868
20 | 1.3759 | 0.12553 | -0.0417 | 10.9607

## 75. Re 5M Mach 0.10 (1)
BIGFOIL.COM POLAR EXPORT
NACA65-409 a=0.2
NACA65-409 a=0.2 |  |  |  | Cl Max: | 1.033 | at alpha= | 8.5 | deg
JavaFoil+Calcfoil stall+Eppler ext transition |  |  |  | L/D Max: | 153.053 | at alpha= | 4 | deg
Re: | 5000000 |  |  | Cd Min: | 0.00388 | at alpha= | 0.5 | deg
Mach: | 0.1 |  |  | Cl=0 at alpha= | -2.0862 | deg
|  |  |  | @ Cl=0.1, Cd= | 0.0053883
|  |  |  | @ Cl=0.4, Cd= | 0.0040005
|  |  |  | @ Cl=0.6, Cd= | 0.09163
alpha (deg) | Cl | Cd | Cm | Cl/Cd
-14.5 | -0.236 | 0.10661 | -0.011 | -2.215
-14 | -0.254 | 0.0994 | -0.011 | -2.558
-13.5 | -0.273 | 0.09425 | -0.011 | -2.896
-13 | -0.292 | 0.08843 | -0.011 | -3.305
-12.5 | -0.312 | 0.08446 | -0.011 | -3.693
-12 | -0.331 | 0.07983 | -0.011 | -4.151
-11.5 | -0.35 | 0.07542 | -0.011 | -4.645
-11 | -0.368 | 0.07209 | -0.012 | -5.105
-10.5 | -0.384 | 0.06782 | -0.012 | -5.66
-10 | -0.397 | 0.06384 | -0.012 | -6.22
-9.5 | -0.406 | 0.06042 | -0.012 | -6.715
-9 | -0.405 | 0.05689 | -0.012 | -7.124
-8.5 | -0.401 | 0.05349 | -0.012 | -7.497
-8 | -0.392 | 0.05052 | -0.012 | -7.768
-7.5 | -0.38 | 0.04739 | -0.013 | -8.01
-7 | -0.362 | 0.04446 | -0.013 | -8.142
-6.5 | -0.34 | 0.0421 | -0.013 | -8.073
-6 | -0.314 | 0.03934 | -0.014 | -7.973
-5.5 | -0.283 | 0.03678 | -0.015 | -7.706
-5 | -0.252 | 0.03233 | -0.018 | -7.786
-4.5 | -0.262 | 0.00625 | -0.031 | -41.906
-4 | -0.212 | 0.00605 | -0.031 | -35.009
-3.5 | -0.159 | 0.00588 | -0.032 | -27.036
-3 | -0.104 | 0.00576 | -0.032 | -18.081
-2.5 | -0.048 | 0.0056 | -0.033 | -8.503
-2 | 0.01 | 0.0055 | -0.033 | 1.812
-1.5 | 0.068 | 0.00541 | -0.034 | 12.611
-1 | 0.127 | 0.00537 | -0.034 | 23.615
-0.5 | 0.185 | 0.00527 | -0.035 | 35.192
0 | 0.244 | 0.00523 | -0.035 | 46.669
0.5 | 0.303 | 0.00388 | -0.036 | 77.929
1 | 0.361 | 0.00394 | -0.037 | 91.512
1.5 | 0.419 | 0.00403 | -0.037 | 104.091
2 | 0.477 | 0.00421 | -0.038 | 113.396
2.5 | 0.536 | 0.00439 | -0.038 | 122.132
3 | 0.593 | 0.00454 | -0.039 | 130.508
3.5 | 0.65 | 0.00477 | -0.039 | 136.337
4 | 0.705 | 0.00461 | -0.04 | 153.053
4.5 | 0.76 | 0.0062 | -0.04 | 122.427
5 | 0.812 | 0.0064 | -0.041 | 126.754
5.5 | 0.861 | 0.00821 | -0.041 | 104.84
6 | 0.907 | 0.00872 | -0.042 | 103.984
6.5 | 0.948 | 0.00916 | -0.043 | 103.533
7 | 0.986 | 0.00963 | -0.043 | 102.361
7.5 | 1.013 | 0.01019 | -0.044 | 99.411
8 | 1.028 | 0.01073 | -0.044 | 95.78
8.5 | 1.033 | 0.01137 | -0.045 | 90.869
9 | 1.027 | 0.01201 | -0.045 | 85.557
9.5 | 1.011 | 0.01293 | -0.046 | 78.171
10 | 0.984 | 0.01385 | -0.046 | 71.036
10.5 | 0.946 | 0.01511 | -0.046 | 62.59
11 | 0.858 | 0.02511 | -0.043 | 34.172
11.5 | 0.721 | 0.06928 | -0.028 | 10.402
12 | 0.681 | 0.07373 | -0.028 | 9.234
12.5 | 0.638 | 0.07937 | -0.027 | 8.034
13 | 0.595 | 0.08471 | -0.027 | 7.022
13.5 | 0.551 | 0.09163 | -0.025 | 6.014

## 76. Re 5M Mach 0.10 (2)
BIGFOIL.COM POLAR EXPORT
NACA65-409 a=0.2
NACA65-409 a=0.2 |  |  |  | Cl Max: | 1.5511 | at alpha= | 15.5 | deg
XFOIL ncrit=9 |  |  |  | L/D Max: | 143.607 | at alpha= | 2.5 | deg
Re: | 5000000 |  |  | Cd Min: | 0.14557 | at alpha= | 19.5 | deg
Mach: | 0.1 |  |  | Cl=0 at alpha= | -2.162 | deg
|  |  |  | @ Cl=0.1, Cd= | 0.0054448
|  |  |  | @ Cl=0.4, Cd= | 0.0034563
|  |  |  | @ Cl=0.6, Cd= | 0.004629
alpha (deg) | Cl | Cd | Cm | Cl/Cd
-10.5 | -0.9039 | 0.01856 | -0.0394 | -48.7015
-10 | -0.8599 | 0.01568 | -0.0385 | -54.8406
-9.5 | -0.8084 | 0.01456 | -0.0381 | -55.522
-9 | -0.7567 | 0.01334 | -0.0377 | -56.7241
-8.5 | -0.7018 | 0.01298 | -0.0377 | -54.0678
-8 | -0.6526 | 0.01071 | -0.037 | -60.9337
-7.5 | -0.599 | 0.00972 | -0.0367 | -61.6255
-7 | -0.5441 | 0.00907 | -0.0366 | -59.989
-6 | -0.4329 | 0.00812 | -0.0367 | -53.3128
-5.5 | -0.3762 | 0.00795 | -0.0369 | -47.3208
-5 | -0.3211 | 0.00729 | -0.0368 | -44.0466
-4.5 | -0.2652 | 0.00686 | -0.0369 | -38.6589
-4 | -0.2089 | 0.00651 | -0.0371 | -32.0891
-3.5 | -0.1523 | 0.0062 | -0.0373 | -24.5645
-3 | -0.0954 | 0.00602 | -0.0376 | -15.8472
-2.5 | -0.0386 | 0.00577 | -0.0378 | -6.6898
-2 | 0.0185 | 0.00559 | -0.0382 | 3.3095
-1.5 | 0.0757 | 0.0055 | -0.0386 | 13.7636
-1 | 0.1329 | 0.00537 | -0.0389 | 24.7486
-0.5 | 0.1902 | 0.0053 | -0.0394 | 35.8868
0 | 0.2475 | 0.00519 | -0.0398 | 47.6879
1 | 0.3577 | 0.00363 | -0.0408 | 98.5399
1.5 | 0.4137 | 0.0034 | -0.041 | 121.6765
2 | 0.4697 | 0.00339 | -0.0412 | 138.5546
2.5 | 0.5256 | 0.00366 | -0.0415 | 143.6066
3 | 0.5782 | 0.0044 | -0.0415 | 131.4091
3.5 | 0.6315 | 0.00496 | -0.0414 | 127.3185
5 | 0.7829 | 0.00701 | -0.0395 | 111.6833
5.5 | 0.8454 | 0.00742 | -0.0415 | 113.9353
6 | 0.8996 | 0.00776 | -0.0416 | 115.9278
6.5 | 0.9527 | 0.00822 | -0.0415 | 115.9002
7 | 1.0063 | 0.00859 | -0.0415 | 117.1478
7.5 | 1.0585 | 0.00909 | -0.0413 | 116.4466
8 | 1.1103 | 0.00961 | -0.0411 | 115.5359
8.5 | 1.1606 | 0.01026 | -0.0406 | 113.1189
9 | 1.21 | 0.01092 | -0.04 | 110.8059
9.5 | 1.258 | 0.01166 | -0.0392 | 107.8902
10 | 1.3033 | 0.0126 | -0.038 | 103.4365
10.5 | 1.3449 | 0.01378 | -0.0362 | 97.598
11 | 1.3899 | 0.01449 | -0.035 | 95.9213
11.5 | 1.4313 | 0.01539 | -0.0333 | 93.0019
12 | 1.4665 | 0.01661 | -0.0307 | 88.2902
12.5 | 1.4899 | 0.01795 | -0.0261 | 83.0028
13 | 1.5064 | 0.01949 | -0.0209 | 77.2909
13.5 | 1.5193 | 0.02164 | -0.0163 | 70.2079
14 | 1.5281 | 0.0244 | -0.012 | 62.627
14.5 | 1.5351 | 0.02761 | -0.0086 | 55.5994
15 | 1.5456 | 0.03079 | -0.0062 | 50.1981
15.5 | 1.5511 | 0.03469 | -0.0043 | 44.7132
16 | 1.5373 | 0.04092 | -0.0029 | 37.5684
16.5 | 1.5294 | 0.04711 | -0.0028 | 32.4644
17 | 1.507 | 0.05588 | -0.0044 | 26.9685
17.5 | 1.4787 | 0.06666 | -0.0081 | 22.1827
18 | 1.4483 | 0.0792 | -0.0139 | 18.2866
18.5 | 1.3943 | 0.09787 | -0.0242 | 14.2464
19 | 1.3587 | 0.11452 | -0.0342 | 11.8643
19.5 | 1.2695 | 0.14557 | -0.0533 | 8.7209

## 77. Re 5M Mach 0.25 (1)
BIGFOIL.COM POLAR EXPORT
NACA65-409 a=0.2
NACA65-409 a=0.2 |  |  |  | Cl Max: | 1.018 | at alpha= | 8 | deg
JavaFoil+Calcfoil stall+Eppler ext transition |  |  |  | L/D Max: | 155.838 | at alpha= | 4 | deg
Re: | 5000000 |  |  | Cd Min: | 0.00392 | at alpha= | 0.5 | deg
Mach: | 0.25 |  |  | Cl=0 at alpha= | -2.0848 | deg
|  |  |  | @ Cl=0.1, Cd= | 0.005375
|  |  |  | @ Cl=0.4, Cd= | 0.09152
|  |  |  | @ Cl=0.6, Cd= | 0.09152
alpha (deg) | Cl | Cd | Cm | Cl/Cd
-12.5 | -0.059 | 0.08192 | -0.012 | -0.719
-12 | -0.056 | 0.07876 | -0.012 | -0.712
-11.5 | -0.053 | 0.07723 | -0.012 | -0.689
-11 | -0.135 | 0.07392 | -0.012 | -1.831
-10.5 | -0.195 | 0.0688 | -0.012 | -2.841
-10 | -0.244 | 0.06421 | -0.012 | -3.807
-9.5 | -0.284 | 0.06047 | -0.013 | -4.703
-9 | -0.309 | 0.05749 | -0.013 | -5.373
-8.5 | -0.327 | 0.05412 | -0.013 | -6.039
-8 | -0.337 | 0.05112 | -0.013 | -6.6
-7.5 | -0.341 | 0.04808 | -0.013 | -7.083
-7 | -0.336 | 0.04526 | -0.013 | -7.429
-6.5 | -0.324 | 0.04256 | -0.013 | -7.617
-6 | -0.305 | 0.04044 | -0.014 | -7.548
-5.5 | -0.28 | 0.03767 | -0.014 | -7.432
-5 | -0.249 | 0.03518 | -0.015 | -7.087
-4.5 | -0.265 | 0.00628 | -0.032 | -42.149
-4 | -0.215 | 0.00614 | -0.032 | -35.08
-3.5 | -0.162 | 0.00593 | -0.033 | -27.386
-3 | -0.107 | 0.00579 | -0.033 | -18.419
-2.5 | -0.049 | 0.00562 | -0.034 | -8.684
-2 | 0.01 | 0.00553 | -0.034 | 1.851
-1.5 | 0.07 | 0.00543 | -0.035 | 12.892
-1 | 0.13 | 0.00532 | -0.035 | 24.476
-0.5 | 0.19 | 0.00526 | -0.036 | 36.188
0 | 0.251 | 0.00526 | -0.036 | 47.66
0.5 | 0.311 | 0.00392 | -0.037 | 79.343
1 | 0.371 | 0.00399 | -0.038 | 92.978
1.5 | 0.431 | 0.00407 | -0.038 | 105.838
2 | 0.491 | 0.00428 | -0.039 | 114.657
2.5 | 0.55 | 0.00445 | -0.039 | 123.758
3 | 0.609 | 0.00467 | -0.04 | 130.539
3.5 | 0.667 | 0.00447 | -0.04 | 149.397
4 | 0.724 | 0.00465 | -0.041 | 155.838
4.5 | 0.78 | 0.00629 | -0.041 | 124.025
5 | 0.832 | 0.00811 | -0.042 | 102.614
5.5 | 0.881 | 0.00862 | -0.043 | 102.178
6 | 0.925 | 0.00903 | -0.043 | 102.484
6.5 | 0.965 | 0.0095 | -0.044 | 101.583
7 | 0.998 | 0.01012 | -0.044 | 98.549
7.5 | 1.016 | 0.01071 | -0.045 | 94.925
8 | 1.018 | 0.01137 | -0.045 | 89.5
8.5 | 1.003 | 0.01212 | -0.046 | 82.755
9 | 0.971 | 0.01299 | -0.046 | 74.77
9.5 | 0.756 | 0.05924 | -0.023 | 12.755
10 | 0.706 | 0.06158 | -0.025 | 11.47
10.5 | 0.641 | 0.06644 | -0.024 | 9.649
11 | 0.568 | 0.06997 | -0.025 | 8.12
11.5 | 0.485 | 0.07587 | -0.024 | 6.393
12 | 0.396 | 0.08114 | -0.024 | 4.886
12.5 | 0.301 | 0.08601 | -0.024 | 3.495
13 | 0.184 | 0.09152 | -0.024 | 2.01

## 78. Re 5M Mach 0.25 (2)
BIGFOIL.COM POLAR EXPORT
NACA65-409 a=0.2
NACA65-409 a=0.2 |  |  |  | Cl Max: | 1.3747 | at alpha= | 11 | deg
XFOIL ncrit=9 |  |  |  | L/D Max: | 146.73 | at alpha= | 2.5 | deg
Re: | 5000000 |  |  | Cd Min: | 0.2544 | at alpha= | -20 | deg
Mach: | 0.25 |  |  | Cl=0 at alpha= | -2.1633 | deg
|  |  |  | @ Cl=0.1, Cd= | 0.0054664
|  |  |  | @ Cl=0.4, Cd= | 0.0035537
|  |  |  | @ Cl=0.6, Cd= | 0.0045091
alpha (deg) | Cl | Cd | Cm | Cl/Cd
-20 | -0.7556 | 0.2544 | 0.0674 | -2.9701
-19.5 | -0.7384 | 0.24644 | 0.0627 | -2.9963
-19 | -0.7196 | 0.24 | 0.0581 | -2.9983
-18.5 | -0.7008 | 0.2334 | 0.0537 | -3.0026
-18 | -0.6817 | 0.22683 | 0.0493 | -3.0053
-17.5 | -0.6626 | 0.21962 | 0.0451 | -3.017
-17 | -0.6439 | 0.21232 | 0.0408 | -3.0327
-16.5 | -0.6255 | 0.20434 | 0.0365 | -3.0611
-16 | -0.607 | 0.19704 | 0.0323 | -3.0806
-15.5 | -0.5894 | 0.18947 | 0.0281 | -3.1108
-15 | -0.572 | 0.18204 | 0.024 | -3.1422
-14.5 | -0.5552 | 0.17443 | 0.0199 | -3.1829
-14 | -0.5389 | 0.16673 | 0.0159 | -3.2322
-13.5 | -0.5233 | 0.15909 | 0.0119 | -3.2893
-12 | -0.4896 | 0.13335 | -0.0001 | -3.6715
-11 | -0.4724 | 0.11725 | -0.007 | -4.029
-10.5 | -0.4532 | 0.1077 | -0.0148 | -4.208
-10 | -0.4412 | 0.10178 | -0.0175 | -4.3348
-9.5 | -0.4311 | 0.095 | -0.0209 | -4.5379
-9 | -0.4262 | 0.08758 | -0.0245 | -4.8664
-8.5 | -0.4274 | 0.07956 | -0.0285 | -5.372
-8 | -0.4413 | 0.0718 | -0.0328 | -6.1462
-7.5 | -0.4535 | 0.06242 | -0.0393 | -7.2653
-7 | -0.4551 | 0.04977 | -0.044 | -9.1441
-6.5 | -0.5022 | 0.01219 | -0.0414 | -41.1977
-6 | -0.4477 | 0.01003 | -0.0406 | -44.6361
-5 | -0.3317 | 0.0083 | -0.0397 | -39.9639
-4.5 | -0.2748 | 0.00729 | -0.0393 | -37.6955
-4 | -0.2161 | 0.00685 | -0.0392 | -31.5474
-3.5 | -0.1576 | 0.00643 | -0.0391 | -24.5101
-2.5 | -0.0398 | 0.00588 | -0.0393 | -6.7687
-2 | 0.0193 | 0.00564 | -0.0395 | 3.422
-1.5 | 0.0785 | 0.00551 | -0.0399 | 14.2468
-1 | 0.1376 | 0.00539 | -0.0402 | 25.5288
-0.5 | 0.1968 | 0.00531 | -0.0406 | 37.0621
0 | 0.2559 | 0.00522 | -0.0411 | 49.023
0.5 | 0.3142 | 0.00487 | -0.0415 | 64.5175
1 | 0.3694 | 0.00367 | -0.042 | 100.654
1.5 | 0.4273 | 0.00345 | -0.0423 | 123.8551
2 | 0.4851 | 0.00342 | -0.0425 | 141.8421
2.5 | 0.5429 | 0.0037 | -0.0428 | 146.7297
3 | 0.5972 | 0.00448 | -0.0427 | 133.3036
3.5 | 0.652 | 0.00505 | -0.0425 | 129.1089
4 | 0.7041 | 0.00591 | -0.0419 | 119.1371
4.5 | 0.7539 | 0.00676 | -0.0407 | 111.5237
5 | 0.8075 | 0.00717 | -0.04 | 112.622
5.5 | 0.8729 | 0.0076 | -0.0419 | 114.8553
6 | 0.929 | 0.00798 | -0.0417 | 116.416
7 | 1.0399 | 0.00893 | -0.0409 | 116.4502
7.5 | 1.0942 | 0.0095 | -0.0402 | 115.1789
8 | 1.1466 | 0.01025 | -0.0392 | 111.8634
8.5 | 1.1983 | 0.01101 | -0.038 | 108.8374
9 | 1.2475 | 0.01194 | -0.0364 | 104.4807
9.5 | 1.2887 | 0.01347 | -0.0335 | 95.6719
10 | 1.3307 | 0.01478 | -0.0307 | 90.0338
10.5 | 1.3629 | 0.01665 | -0.0265 | 81.8559
11 | 1.3747 | 0.01902 | -0.0194 | 72.2766
11.5 | 1.3745 | 0.02241 | -0.012 | 61.3342
12 | 1.3608 | 0.0276 | -0.0053 | 49.3043
12.5 | 1.3372 | 0.03425 | -0.0005 | 39.0423
13 | 1.3048 | 0.04251 | 0.0019 | 30.694
13.5 | 1.255 | 0.05406 | 0.0008 | 23.2149
14 | 1.2105 | 0.067 | -0.0041 | 18.0672
14.5 | 1.1746 | 0.08116 | -0.0119 | 14.4726
15 | 1.1456 | 0.09666 | -0.0218 | 11.8519
15.5 | 1.1194 | 0.11381 | -0.033 | 9.8357
16 | 1.0732 | 0.13762 | -0.0459 | 7.7983

## 79. Re 5M Mach 0.50 (1)
BIGFOIL.COM POLAR EXPORT
NACA65-409 a=0.2
NACA65-409 a=0.2 |  |  |  | Cl Max: | 1.144 | at alpha= | 20 | deg
JavaFoil+Calcfoil stall+Eppler ext transition |  |  |  | L/D Max: | 163.064 | at alpha= | 4 | deg
Re: | 5000000 |  |  | Cd Min: | 0.00398 | at alpha= | 0.5 | deg
Mach: | 0.5 |  |  | Cl=0 at alpha= | -2.0846 | deg
|  |  |  | @ Cl=0.1, Cd= | 0.0054606
|  |  |  | @ Cl=0.4, Cd= | 0.0040433
|  |  |  | @ Cl=0.6, Cd= | 0.0042976
alpha (deg) | Cl | Cd | Cm | Cl/Cd
-20 | -0.952 | 0.1583 | -0.013 | -6.011
-19.5 | -0.926 | 0.15248 | -0.013 | -6.072
-19 | -0.9 | 0.14864 | -0.013 | -6.056
-18.5 | -0.875 | 0.14498 | -0.013 | -6.034
-18 | -0.848 | 0.13988 | -0.013 | -6.062
-17.5 | -0.82 | 0.13356 | -0.013 | -6.141
-17 | -0.794 | 0.12848 | -0.013 | -6.181
-16.5 | -0.768 | 0.1239 | -0.013 | -6.199
-16 | -0.742 | 0.12277 | -0.013 | -6.043
-15.5 | -0.716 | 0.1187 | -0.014 | -6.029
-15 | -0.689 | 0.11459 | -0.014 | -6.012
-14.5 | -0.662 | 0.10256 | -0.014 | -6.456
-14 | -0.636 | 0.09501 | -0.014 | -6.696
-13.5 | -0.61 | 0.08726 | -0.014 | -6.99
-13 | -0.583 | 0.08314 | -0.014 | -7.018
-12.5 | -0.557 | 0.07669 | -0.015 | -7.267
-12 | -0.531 | 0.07257 | -0.015 | -7.317
-11.5 | -0.502 | 0.08265 | -0.014 | -6.077
-11 | -0.476 | 0.07292 | -0.014 | -6.527
-10.5 | -0.45 | 0.06641 | -0.015 | -6.769
-10 | -0.423 | 0.06163 | -0.015 | -6.866
-9.5 | -0.397 | 0.05669 | -0.016 | -7.006
-9 | -0.371 | 0.05231 | -0.017 | -7.096
-8.5 | -0.346 | 0.04796 | -0.018 | -7.211
-8 | -0.315 | 0.05736 | -0.015 | -5.5
-7.5 | -0.289 | 0.05049 | -0.015 | -5.72
-7 | -0.262 | 0.04592 | -0.015 | -5.71
-6.5 | -0.236 | 0.04256 | -0.016 | -5.539
-6 | -0.209 | 0.03949 | -0.017 | -5.298
-5.5 | -0.183 | 0.03687 | -0.018 | -4.956
-5 | -0.155 | 0.03752 | -0.016 | -4.141
-4.5 | -0.129 | 0.03567 | -0.016 | -3.606
-4 | -0.164 | 0.03416 | -0.015 | -4.794
-3.5 | -0.136 | 0.03163 | -0.017 | -4.312
-3 | -0.115 | 0.00593 | -0.037 | -19.437
-2.5 | -0.054 | 0.00573 | -0.038 | -9.372
-2 | 0.011 | 0.0056 | -0.038 | 2.025
-1.5 | 0.078 | 0.0055 | -0.039 | 14.172
-1 | 0.145 | 0.00538 | -0.04 | 26.974
-0.5 | 0.213 | 0.00534 | -0.04 | 39.811
0 | 0.28 | 0.00528 | -0.041 | 53.118
0.5 | 0.347 | 0.00398 | -0.041 | 87.357
1 | 0.414 | 0.00406 | -0.042 | 101.955
1.5 | 0.481 | 0.00423 | -0.043 | 113.676
2 | 0.548 | 0.00414 | -0.043 | 132.418
2.5 | 0.614 | 0.00434 | -0.044 | 141.411
3 | 0.68 | 0.00452 | -0.044 | 150.241
3.5 | 0.743 | 0.00473 | -0.045 | 157.131
4 | 0.805 | 0.00494 | -0.046 | 163.064
4.5 | 0.863 | 0.00894 | -0.046 | 96.546
5 | 0.913 | 0.00945 | -0.047 | 96.611
5.5 | 0.953 | 0.01009 | -0.047 | 94.476
6 | 0.974 | 0.01089 | -0.048 | 89.395
6.5 | 0.957 | 0.01185 | -0.048 | 80.811
7 | 0.798 | 0.01286 | -0.049 | 62.08
7.5 | 0.505 | 0.04817 | -0.024 | 10.491
8 | 0.533 | 0.05109 | -0.026 | 10.425
8.5 | 0.675 | 0.01546 | -0.05 | 43.646
9 | 0.697 | 0.01753 | -0.05 | 39.768
9.5 | 0.608 | 0.0648 | -0.024 | 9.376
10 | 0.762 | 0.01824 | -0.052 | 41.759
10.5 | 0.785 | 0.02075 | -0.052 | 37.845
11 | 0.687 | 0.07282 | -0.028 | 9.437
11.5 | 0.711 | 0.08163 | -0.027 | 8.709
12 | 0.847 | 0.03011 | -0.052 | 28.135
12.5 | 0.766 | 0.0822 | -0.032 | 9.32
13 | 0.789 | 0.09104 | -0.03 | 8.664
13.5 | 0.814 | 0.09867 | -0.031 | 8.253
14 | 0.839 | 0.10407 | -0.031 | 8.063
14.5 | 0.864 | 0.10749 | -0.031 | 8.039
15 | 0.891 | 0.11129 | -0.033 | 8.005
15.5 | 0.92 | 0.11694 | -0.035 | 7.864
16 | 0.941 | 0.12082 | -0.034 | 7.786
16.5 | 0.966 | 0.12668 | -0.035 | 7.624
17 | 0.994 | 0.13082 | -0.037 | 7.599
17.5 | 1.025 | 0.1356 | -0.04 | 7.559
18 | 1.042 | 0.14011 | -0.037 | 7.44
18.5 | 1.067 | 0.14112 | -0.038 | 7.564
19 | 1.097 | 0.14737 | -0.04 | 7.445
19.5 | 1.132 | 0.14826 | -0.044 | 7.638
20 | 1.144 | 0.15596 | -0.041 | 7.335

## 80. Re 5M Mach 0.50 (2)
BIGFOIL.COM POLAR EXPORT
NACA65-409 a=0.2
NACA65-409 a=0.2 |  |  |  | Cl Max: | 1.1519 | at alpha= | 7 | deg
XFOIL ncrit=9 |  |  |  | L/D Max: | 158.393 | at alpha= | 2.5 | deg
Re: | 5000000 |  |  | Cd Min: | 0.18582 | at alpha= | -14.5 | deg
Mach: | 0.5 |  |  | Cl=0 at alpha= | -2.1724 | deg
|  |  |  | @ Cl=0.1, Cd= | 0.0056627
|  |  |  | @ Cl=0.4, Cd= | 0.0043955
|  |  |  | @ Cl=0.6, Cd= | 0.0038251
alpha (deg) | Cl | Cd | Cm | Cl/Cd
-14.5 | -0.5789 | 0.18582 | 0.0259 | -3.1154
-14 | -0.5601 | 0.17692 | 0.021 | -3.1658
-13.5 | -0.539 | 0.16909 | 0.0164 | -3.1877
-13 | -0.5189 | 0.16085 | 0.0118 | -3.226
-12.5 | -0.4991 | 0.15303 | 0.0074 | -3.2615
-12 | -0.474 | 0.14436 | 0.001 | -3.2835
-11.5 | -0.4638 | 0.13549 | -0.0019 | -3.4231
-11 | -0.4511 | 0.12649 | -0.0062 | -3.5663
-10.5 | -0.4368 | 0.11816 | -0.0105 | -3.6967
-10 | -0.4195 | 0.11122 | -0.0145 | -3.7718
-9.5 | -0.4024 | 0.10422 | -0.0184 | -3.8611
-9 | -0.3889 | 0.09672 | -0.0225 | -4.0209
-8.5 | -0.3777 | 0.08906 | -0.0266 | -4.241
-8 | -0.3689 | 0.08135 | -0.0307 | -4.5347
-7.5 | -0.3628 | 0.07379 | -0.0348 | -4.9167
-7 | -0.362 | 0.06654 | -0.0391 | -5.4403
-6.5 | -0.3719 | 0.05898 | -0.0449 | -6.3055
-6 | -0.3625 | 0.05076 | -0.0497 | -7.1414
-5.5 | -0.3422 | 0.0424 | -0.0526 | -8.0708
-5 | -0.3114 | 0.03414 | -0.0538 | -9.1213
-4.5 | -0.2669 | 0.0277 | -0.0535 | -9.6354
-4 | -0.2206 | 0.01972 | -0.0518 | -11.1866
-3.5 | -0.1717 | 0.01094 | -0.0492 | -15.6947
-3 | -0.1088 | 0.00795 | -0.0477 | -13.6855
-2.5 | -0.0439 | 0.00657 | -0.0465 | -6.6819
-2 | 0.0231 | 0.00595 | -0.046 | 3.8824
-1.5 | 0.091 | 0.00568 | -0.0459 | 16.0211
-1 | 0.1588 | 0.00555 | -0.046 | 28.6126
-0.5 | 0.2262 | 0.00539 | -0.0463 | 41.9666
0 | 0.2936 | 0.00533 | -0.0467 | 55.0844
1.5 | 0.4883 | 0.00362 | -0.0479 | 134.8895
2 | 0.5548 | 0.00362 | -0.0481 | 153.2597
2.5 | 0.6209 | 0.00392 | -0.0482 | 158.3929
3 | 0.6821 | 0.00477 | -0.0478 | 142.9979
3.5 | 0.7431 | 0.00557 | -0.047 | 133.4111
4.5 | 0.8565 | 0.00751 | -0.0431 | 114.0479
5 | 0.917 | 0.00797 | -0.0409 | 115.0565
5.5 | 0.9933 | 0.00851 | -0.0417 | 116.7215
6 | 1.0569 | 0.0092 | -0.0395 | 114.8804
6.5 | 1.1166 | 0.01021 | -0.0361 | 109.3634
7 | 1.1519 | 0.01255 | -0.029 | 91.7849
7.5 | 1.1499 | 0.01622 | -0.0172 | 70.894
8 | 1.1487 | 0.02166 | -0.0079 | 53.0332
8.5 | 1.1321 | 0.02845 | -0.0002 | 39.7926
9 | 1.1021 | 0.03617 | 0.0048 | 30.47
9.5 | 1.068 | 0.04505 | 0.0059 | 23.707
10 | 1.0337 | 0.05538 | 0.0031 | 18.6656
10.5 | 1.0007 | 0.06746 | -0.0032 | 14.834
11 | 0.9706 | 0.08179 | -0.0129 | 11.867
11.5 | 0.9473 | 0.0978 | -0.024 | 9.6861
12 | 0.9323 | 0.11445 | -0.0341 | 8.1459

## 81. Re 6M Mach 0.00 (1)
BIGFOIL.COM POLAR EXPORT
NACA65-409 a=0.2
NACA65-409 a=0.2 |  |  |  | Cl Max: | 1.037 | at alpha= | 8.5 | deg
JavaFoil+Calcfoil stall+Eppler ext transition |  |  |  | L/D Max: | 154.195 | at alpha= | 4 | deg
Re: | 6000000 |  |  | Cd Min: | 0.00388 | at alpha= | 0.5 | deg
Mach: | 0 |  |  | Cl=0 at alpha= | -2.0877 | deg
|  |  |  | @ Cl=0.1, Cd= | 0.0052459
|  |  |  | @ Cl=0.4, Cd= | 0.0040843
|  |  |  | @ Cl=0.6, Cd= | 0.08963
alpha (deg) | Cl | Cd | Cm | Cl/Cd
-14.5 | -0.276 | 0.10414 | -0.011 | -2.653
-14 | -0.293 | 0.09767 | -0.011 | -2.999
-13.5 | -0.31 | 0.09228 | -0.011 | -3.356
-13 | -0.327 | 0.08783 | -0.011 | -3.721
-12.5 | -0.344 | 0.08302 | -0.011 | -4.143
-12 | -0.361 | 0.07956 | -0.011 | -4.534
-11.5 | -0.377 | 0.0747 | -0.011 | -5.042
-11 | -0.391 | 0.07079 | -0.012 | -5.527
-10.5 | -0.404 | 0.06739 | -0.012 | -5.993
-10 | -0.414 | 0.06261 | -0.012 | -6.609
-9.5 | -0.419 | 0.05984 | -0.012 | -7.007
-9 | -0.416 | 0.05613 | -0.012 | -7.416
-8.5 | -0.41 | 0.05255 | -0.012 | -7.795
-8 | -0.399 | 0.04962 | -0.013 | -8.04
-7.5 | -0.384 | 0.04663 | -0.013 | -8.239
-7 | -0.365 | 0.04382 | -0.013 | -8.332
-6.5 | -0.342 | 0.04167 | -0.014 | -8.202
-6 | -0.315 | 0.03892 | -0.014 | -8.083
-5.5 | -0.284 | 0.03654 | -0.015 | -7.762
-5 | -0.308 | 0.00626 | -0.03 | -49.238
-4.5 | -0.261 | 0.00611 | -0.031 | -42.77
-4 | -0.211 | 0.00592 | -0.031 | -35.687
-3.5 | -0.158 | 0.00574 | -0.032 | -27.59
-3 | -0.104 | 0.00561 | -0.032 | -18.5
-2.5 | -0.047 | 0.0055 | -0.033 | -8.621
-2 | 0.01 | 0.00541 | -0.033 | 1.833
-1.5 | 0.068 | 0.00529 | -0.034 | 12.828
-1 | 0.126 | 0.00521 | -0.034 | 24.192
-0.5 | 0.184 | 0.0052 | -0.035 | 35.478
0 | 0.243 | 0.00516 | -0.035 | 47.111
0.5 | 0.301 | 0.00388 | -0.036 | 77.645
1 | 0.359 | 0.00395 | -0.036 | 90.95
1.5 | 0.417 | 0.00414 | -0.037 | 100.691
2 | 0.475 | 0.00432 | -0.037 | 110.053
2.5 | 0.533 | 0.00446 | -0.038 | 119.398
3 | 0.59 | 0.00462 | -0.039 | 127.677
3.5 | 0.647 | 0.00479 | -0.039 | 135.099
4 | 0.702 | 0.00455 | -0.04 | 154.195
4.5 | 0.756 | 0.00603 | -0.04 | 125.293
5 | 0.808 | 0.00623 | -0.041 | 129.688
5.5 | 0.857 | 0.00646 | -0.041 | 132.724
6 | 0.903 | 0.00824 | -0.042 | 109.61
6.5 | 0.945 | 0.00882 | -0.042 | 107.22
7 | 0.983 | 0.00929 | -0.043 | 105.804
7.5 | 1.012 | 0.0098 | -0.043 | 103.212
8 | 1.029 | 0.01031 | -0.044 | 99.766
8.5 | 1.037 | 0.0109 | -0.044 | 95.094
9 | 1.035 | 0.01152 | -0.045 | 89.838
9.5 | 1.023 | 0.01224 | -0.045 | 83.591
10 | 1.002 | 0.01306 | -0.046 | 76.715
10.5 | 0.972 | 0.01398 | -0.046 | 69.531
11 | 0.925 | 0.01619 | -0.046 | 57.147
11.5 | 0.885 | 0.01738 | -0.046 | 50.91
12 | 0.707 | 0.07666 | -0.025 | 9.224
12.5 | 0.673 | 0.07899 | -0.027 | 8.515
13 | 0.632 | 0.08693 | -0.025 | 7.274
13.5 | 0.596 | 0.08963 | -0.026 | 6.648

## 82. Re 6M Mach 0.00 (2)
BIGFOIL.COM POLAR EXPORT
NACA65-409 a=0.2
NACA65-409 a=0.2 |  |  |  | Cl Max: | 1.5994 | at alpha= | 15.5 | deg
XFOIL ncrit=9 |  |  |  | L/D Max: | 139.137 | at alpha= | 2 | deg
Re: | 6000000 |  |  | Cd Min: | 0.11708 | at alpha= | 20 | deg
Mach: | 0 |  |  | Cl=0 at alpha= | -2.1578 | deg
|  |  |  | @ Cl=0.1, Cd= | 0.0052758
|  |  |  | @ Cl=0.4, Cd= | 0.0034394
|  |  |  | @ Cl=0.6, Cd= | 0.0046883
alpha (deg) | Cl | Cd | Cm | Cl/Cd
-11.5 | -1.0078 | 0.01686 | -0.0372 | -59.7746
-11 | -0.9647 | 0.01427 | -0.0363 | -67.6034
-10.5 | -0.9144 | 0.01321 | -0.036 | -69.2203
-10 | -0.8623 | 0.01249 | -0.0359 | -69.0392
-9.5 | -0.809 | 0.01201 | -0.0358 | -67.3605
-9 | -0.756 | 0.01134 | -0.0358 | -66.6667
-7.5 | -0.597 | 0.00873 | -0.0354 | -68.3849
-7 | -0.5427 | 0.00813 | -0.0354 | -66.7528
-6.5 | -0.4875 | 0.00774 | -0.0355 | -62.9845
-6 | -0.4316 | 0.0075 | -0.0358 | -57.5467
-5.5 | -0.3753 | 0.0074 | -0.0361 | -50.7162
-5 | -0.3192 | 0.00718 | -0.0364 | -44.4568
-4.5 | -0.2646 | 0.00648 | -0.0363 | -40.8333
-4 | -0.2086 | 0.00614 | -0.0365 | -33.9739
-3.5 | -0.1522 | 0.00589 | -0.0368 | -25.8404
-3 | -0.0955 | 0.00577 | -0.0372 | -16.5511
-2.5 | -0.0388 | 0.0056 | -0.0375 | -6.9286
-2 | 0.0179 | 0.00541 | -0.0379 | 3.3087
-1.5 | 0.0748 | 0.00532 | -0.0383 | 14.0602
-1 | 0.1318 | 0.00522 | -0.0387 | 25.249
0 | 0.2459 | 0.00505 | -0.0396 | 48.6931
0.5 | 0.3023 | 0.00475 | -0.0401 | 63.6421
1 | 0.3561 | 0.00362 | -0.0406 | 98.3702
1.5 | 0.412 | 0.00339 | -0.041 | 121.5339
2 | 0.4675 | 0.00336 | -0.0412 | 139.1369
2.5 | 0.5223 | 0.00377 | -0.0414 | 138.5411
3 | 0.5754 | 0.00444 | -0.0415 | 129.5946
3.5 | 0.6289 | 0.00498 | -0.0416 | 126.2851
4 | 0.6805 | 0.00571 | -0.0414 | 119.1769
5 | 0.7817 | 0.0068 | -0.0402 | 114.9559
5.5 | 0.8363 | 0.00714 | -0.0404 | 117.1289
6 | 0.8959 | 0.00746 | -0.0418 | 120.0938
7 | 1.0024 | 0.00823 | -0.042 | 121.7983
7.5 | 1.0545 | 0.00872 | -0.0419 | 120.9289
8 | 1.1063 | 0.00919 | -0.0418 | 120.3808
8.5 | 1.1568 | 0.00977 | -0.0415 | 118.4033
9 | 1.2062 | 0.01041 | -0.0411 | 115.8694
9.5 | 1.2546 | 0.0111 | -0.0405 | 113.027
10 | 1.3004 | 0.01197 | -0.0395 | 108.6383
10.5 | 1.3455 | 0.01281 | -0.0385 | 105.0351
11 | 1.3917 | 0.01344 | -0.0377 | 103.5491
11.5 | 1.4358 | 0.01416 | -0.0366 | 101.3983
12 | 1.476 | 0.01508 | -0.035 | 97.878
12.5 | 1.512 | 0.01617 | -0.0327 | 93.5065
13 | 1.5386 | 0.01736 | -0.0289 | 88.629
13.5 | 1.5533 | 0.01881 | -0.0234 | 82.5784
14 | 1.5656 | 0.02081 | -0.0186 | 75.2331
14.5 | 1.577 | 0.0232 | -0.0146 | 67.9741
15 | 1.5906 | 0.02566 | -0.0115 | 61.9875
15.5 | 1.5994 | 0.02875 | -0.0087 | 55.6313
16 | 1.5976 | 0.03308 | -0.0062 | 48.295
16.5 | 1.5993 | 0.03744 | -0.0048 | 42.7163
17 | 1.5905 | 0.0433 | -0.0041 | 36.7321
17.5 | 1.5781 | 0.05022 | -0.0046 | 31.4237
18 | 1.5651 | 0.05802 | -0.0064 | 26.9752
18.5 | 1.5331 | 0.06953 | -0.0106 | 22.0495
19 | 1.5207 | 0.07898 | -0.015 | 19.2542
19.5 | 1.4755 | 0.09543 | -0.0237 | 15.4616
20 | 1.4137 | 0.11708 | -0.0365 | 12.0746

## 83. Re 6M Mach 0.10 (1)
BIGFOIL.COM POLAR EXPORT
NACA65-409 a=0.2
NACA65-409 a=0.2 |  |  |  | Cl Max: | 1.034 | at alpha= | 8.5 | deg
JavaFoil+Calcfoil stall+Eppler ext transition |  |  |  | L/D Max: | 153.996 | at alpha= | 4 | deg
Re: | 6000000 |  |  | Cd Min: | 0.00386 | at alpha= | 0.5 | deg
Mach: | 0.1 |  |  | Cl=0 at alpha= | -2.0862 | deg
|  |  |  | @ Cl=0.1, Cd= | 0.0052612
|  |  |  | @ Cl=0.4, Cd= | 0.0040776
|  |  |  | @ Cl=0.6, Cd= | 0.09088
alpha (deg) | Cl | Cd | Cm | Cl/Cd
-14.5 | -0.236 | 0.10437 | -0.011 | -2.262
-14 | -0.254 | 0.09853 | -0.011 | -2.581
-13.5 | -0.273 | 0.09237 | -0.011 | -2.957
-13 | -0.292 | 0.08861 | -0.011 | -3.3
-12.5 | -0.312 | 0.08451 | -0.011 | -3.691
-12 | -0.331 | 0.07904 | -0.011 | -4.193
-11.5 | -0.35 | 0.0746 | -0.012 | -4.697
-11 | -0.368 | 0.07096 | -0.012 | -5.187
-10.5 | -0.384 | 0.06637 | -0.012 | -5.784
-10 | -0.397 | 0.06264 | -0.012 | -6.341
-9.5 | -0.406 | 0.05954 | -0.012 | -6.816
-9 | -0.405 | 0.0566 | -0.012 | -7.164
-8.5 | -0.401 | 0.05277 | -0.012 | -7.601
-8 | -0.393 | 0.04971 | -0.013 | -7.899
-7.5 | -0.38 | 0.04673 | -0.013 | -8.125
-7 | -0.362 | 0.04409 | -0.013 | -8.215
-6.5 | -0.34 | 0.04187 | -0.013 | -8.122
-6 | -0.314 | 0.03921 | -0.014 | -8.001
-5.5 | -0.283 | 0.03677 | -0.015 | -7.709
-5 | -0.309 | 0.00626 | -0.031 | -49.327
-4.5 | -0.262 | 0.00613 | -0.031 | -42.717
-4 | -0.212 | 0.00592 | -0.031 | -35.779
-3.5 | -0.159 | 0.00577 | -0.032 | -27.583
-3 | -0.104 | 0.00561 | -0.032 | -18.57
-2.5 | -0.048 | 0.00551 | -0.033 | -8.648
-2 | 0.01 | 0.00539 | -0.033 | 1.848
-1.5 | 0.068 | 0.00531 | -0.034 | 12.847
-1 | 0.127 | 0.00522 | -0.034 | 24.286
-0.5 | 0.185 | 0.00518 | -0.035 | 35.817
0 | 0.244 | 0.00513 | -0.035 | 47.567
0.5 | 0.303 | 0.00386 | -0.036 | 78.417
1 | 0.361 | 0.00397 | -0.037 | 90.83
1.5 | 0.419 | 0.00413 | -0.037 | 101.56
2 | 0.477 | 0.00432 | -0.038 | 110.55
2.5 | 0.536 | 0.00445 | -0.038 | 120.393
3 | 0.593 | 0.00461 | -0.039 | 128.715
3.5 | 0.65 | 0.00483 | -0.039 | 134.464
4 | 0.705 | 0.00458 | -0.04 | 153.996
4.5 | 0.76 | 0.00603 | -0.04 | 126.057
5 | 0.812 | 0.00629 | -0.041 | 129.101
5.5 | 0.861 | 0.00645 | -0.041 | 133.413
6 | 0.907 | 0.0085 | -0.042 | 106.697
6.5 | 0.949 | 0.00889 | -0.043 | 106.74
7 | 0.986 | 0.00937 | -0.043 | 105.216
7.5 | 1.013 | 0.0099 | -0.044 | 102.344
8 | 1.029 | 0.01041 | -0.044 | 98.818
8.5 | 1.034 | 0.01102 | -0.045 | 93.825
9 | 1.029 | 0.01167 | -0.045 | 88.155
9.5 | 1.013 | 0.01242 | -0.046 | 81.497
10 | 0.987 | 0.01327 | -0.046 | 74.37
10.5 | 0.951 | 0.01428 | -0.046 | 66.61
11 | 0.759 | 0.064 | -0.029 | 11.863
11.5 | 0.846 | 0.01896 | -0.046 | 44.647
12 | 0.777 | 0.02583 | -0.045 | 30.1
12.5 | 0.642 | 0.07547 | -0.03 | 8.512
13 | 0.598 | 0.08182 | -0.029 | 7.304
13.5 | 0.552 | 0.09088 | -0.026 | 6.072

## 84. Re 6M Mach 0.10 (2)
BIGFOIL.COM POLAR EXPORT
NACA65-409 a=0.2
NACA65-409 a=0.2 |  |  |  | Cl Max: | 1.5746 | at alpha= | 15.5 | deg
XFOIL ncrit=9 |  |  |  | L/D Max: | 139.525 | at alpha= | 2 | deg
Re: | 6000000 |  |  | Cd Min: | 0.18679 | at alpha= | -15.5 | deg
Mach: | 0.1 |  |  | Cl=0 at alpha= | -2.1576 | deg
|  |  |  | @ Cl=0.1, Cd= | 0.0052812
|  |  |  | @ Cl=0.4, Cd= | 0.0034515
|  |  |  | @ Cl=0.6, Cd= | 0.0046622
alpha (deg) | Cl | Cd | Cm | Cl/Cd
-15.5 | -0.5835 | 0.18679 | 0.0263 | -3.1238
-15 | -0.567 | 0.17945 | 0.0223 | -3.1597
-14.5 | -0.5513 | 0.17192 | 0.0184 | -3.2067
-14 | -0.5364 | 0.16433 | 0.0145 | -3.2642
-13.5 | -0.5217 | 0.15674 | 0.0106 | -3.3284
-13 | -0.5082 | 0.14908 | 0.0069 | -3.4089
-12.5 | -0.5041 | 0.13855 | 0.0025 | -3.6384
-10.5 | -0.9198 | 0.01479 | -0.0382 | -62.1907
-10 | -0.8694 | 0.01338 | -0.0376 | -64.9776
-9.5 | -0.8162 | 0.01259 | -0.0373 | -64.8292
-9 | -0.7628 | 0.01175 | -0.0371 | -64.9191
-8.5 | -0.7076 | 0.01137 | -0.037 | -62.2339
-8 | -0.6524 | 0.01097 | -0.037 | -59.4713
-7.5 | -0.6016 | 0.00909 | -0.0364 | -66.1826
-7 | -0.547 | 0.00834 | -0.0362 | -65.5875
-6.5 | -0.4913 | 0.00788 | -0.0362 | -62.3477
-6 | -0.4351 | 0.00757 | -0.0363 | -57.4769
-5.5 | -0.3782 | 0.00743 | -0.0366 | -50.9017
-5 | -0.3209 | 0.00741 | -0.0369 | -43.3063
-4.5 | -0.2664 | 0.00654 | -0.0367 | -40.7339
-4 | -0.21 | 0.00618 | -0.0369 | -33.9806
-3.5 | -0.1532 | 0.00592 | -0.0371 | -25.8784
-3 | -0.0961 | 0.00577 | -0.0374 | -16.6551
-2.5 | -0.0391 | 0.00562 | -0.0378 | -6.9573
-2 | 0.018 | 0.00542 | -0.0381 | 3.321
-1.5 | 0.0753 | 0.00532 | -0.0385 | 14.1541
-1 | 0.1326 | 0.00523 | -0.0389 | 25.3537
0 | 0.2474 | 0.00505 | -0.0398 | 48.9901
0.5 | 0.3042 | 0.00476 | -0.0403 | 63.9076
1 | 0.3582 | 0.00363 | -0.0408 | 98.6777
1.5 | 0.4144 | 0.00339 | -0.0412 | 122.2419
2 | 0.4702 | 0.00337 | -0.0414 | 139.5252
2.5 | 0.5254 | 0.00378 | -0.0417 | 138.9947
3 | 0.5789 | 0.00445 | -0.0417 | 130.0899
3.5 | 0.6326 | 0.00499 | -0.0418 | 126.7735
4 | 0.6844 | 0.00576 | -0.0415 | 118.8194
4.5 | 0.7349 | 0.00646 | -0.0409 | 113.7616
5 | 0.7863 | 0.00683 | -0.0403 | 115.1245
5.5 | 0.8413 | 0.00717 | -0.0405 | 117.3361
6 | 0.9013 | 0.0075 | -0.0419 | 120.1733
7 | 1.0086 | 0.00829 | -0.0419 | 121.6647
7.5 | 1.0611 | 0.00879 | -0.0417 | 120.7167
8 | 1.113 | 0.00931 | -0.0415 | 119.5489
8.5 | 1.164 | 0.00988 | -0.0412 | 117.8138
9 | 1.2136 | 0.01055 | -0.0406 | 115.0332
9.5 | 1.2619 | 0.01129 | -0.0398 | 111.7715
10 | 1.307 | 0.01229 | -0.0385 | 106.3466
10.5 | 1.3537 | 0.013 | -0.0375 | 104.1308
11 | 1.3996 | 0.0137 | -0.0365 | 102.1606
11.5 | 1.4423 | 0.01456 | -0.035 | 99.0591
12 | 1.4797 | 0.0157 | -0.0327 | 94.2484
12.5 | 1.5123 | 0.01694 | -0.0297 | 89.2739
13 | 1.5292 | 0.01827 | -0.024 | 83.7001
13.5 | 1.5433 | 0.02009 | -0.0189 | 76.8193
14 | 1.5532 | 0.02256 | -0.0143 | 68.8475
14.5 | 1.5612 | 0.02548 | -0.0104 | 61.2716
15 | 1.5709 | 0.02854 | -0.0075 | 55.042
15.5 | 1.5746 | 0.03242 | -0.0051 | 48.5688
16 | 1.5643 | 0.03802 | -0.0031 | 41.1441
16.5 | 1.5583 | 0.0437 | -0.0025 | 35.659
17 | 1.5396 | 0.05153 | -0.0032 | 29.8777
17.5 | 1.5173 | 0.06087 | -0.0058 | 24.9269
18 | 1.4933 | 0.07159 | -0.0101 | 20.8591
18.5 | 1.4468 | 0.08758 | -0.0182 | 16.5198
19 | 1.4229 | 0.10085 | -0.0258 | 14.1091
19.5 | 1.3611 | 0.12336 | -0.0395 | 11.0336
20 | 1.2712 | 0.15509 | -0.0592 | 8.1965

## 85. Re 6M Mach 0.25 (1)
BIGFOIL.COM POLAR EXPORT
NACA65-409 a=0.2
NACA65-409 a=0.2 |  |  |  | Cl Max: | 1.019 | at alpha= | 8 | deg
JavaFoil+Calcfoil stall+Eppler ext transition |  |  |  | L/D Max: | 157.154 | at alpha= | 4 | deg
Re: | 6000000 |  |  | Cd Min: | 0.0039 | at alpha= | 0.5 | deg
Mach: | 0.25 |  |  | Cl=0 at alpha= | -2.0848 | deg
|  |  |  | @ Cl=0.1, Cd= | 0.005285
|  |  |  | @ Cl=0.4, Cd= | 0.09105
|  |  |  | @ Cl=0.6, Cd= | 0.09105
alpha (deg) | Cl | Cd | Cm | Cl/Cd
-12.5 | -0.059 | 0.0819 | -0.012 | -0.719
-12 | -0.056 | 0.07782 | -0.012 | -0.721
-11.5 | -0.053 | 0.0757 | -0.012 | -0.703
-11 | -0.135 | 0.0737 | -0.012 | -1.837
-10.5 | -0.196 | 0.06807 | -0.012 | -2.872
-10 | -0.244 | 0.0638 | -0.012 | -3.832
-9.5 | -0.284 | 0.05986 | -0.013 | -4.752
-9 | -0.309 | 0.05664 | -0.013 | -5.455
-8.5 | -0.327 | 0.05356 | -0.013 | -6.104
-8 | -0.338 | 0.05075 | -0.013 | -6.651
-7.5 | -0.341 | 0.04793 | -0.013 | -7.107
-7 | -0.336 | 0.04481 | -0.013 | -7.506
-6.5 | -0.324 | 0.04223 | -0.014 | -7.68
-6 | -0.305 | 0.04011 | -0.014 | -7.614
-5.5 | -0.28 | 0.03743 | -0.015 | -7.485
-5 | -0.25 | 0.03495 | -0.016 | -7.14
-4.5 | -0.265 | 0.00613 | -0.032 | -43.185
-4 | -0.215 | 0.00597 | -0.032 | -36.06
-3.5 | -0.162 | 0.00581 | -0.033 | -27.945
-3 | -0.107 | 0.00567 | -0.033 | -18.792
-2.5 | -0.049 | 0.0055 | -0.034 | -8.873
-2 | 0.01 | 0.00541 | -0.034 | 1.888
-1.5 | 0.07 | 0.00533 | -0.035 | 13.146
-1 | 0.13 | 0.00524 | -0.035 | 24.848
-0.5 | 0.19 | 0.0052 | -0.036 | 36.604
0 | 0.251 | 0.00516 | -0.036 | 48.584
0.5 | 0.311 | 0.0039 | -0.037 | 79.828
1 | 0.371 | 0.00398 | -0.038 | 93.251
1.5 | 0.431 | 0.00419 | -0.038 | 102.881
2 | 0.491 | 0.00436 | -0.039 | 112.587
2.5 | 0.55 | 0.00451 | -0.039 | 121.887
3 | 0.609 | 0.00468 | -0.04 | 130.315
3.5 | 0.667 | 0.00451 | -0.04 | 148.041
4 | 0.724 | 0.00461 | -0.041 | 157.154
4.5 | 0.78 | 0.00614 | -0.041 | 126.89
5 | 0.832 | 0.00643 | -0.042 | 129.481
5.5 | 0.881 | 0.00839 | -0.043 | 105.07
6 | 0.926 | 0.0088 | -0.043 | 105.209
6.5 | 0.965 | 0.00924 | -0.044 | 104.405
7 | 0.998 | 0.00984 | -0.044 | 101.467
7.5 | 1.017 | 0.01038 | -0.045 | 98.015
8 | 1.019 | 0.01103 | -0.045 | 92.356
8.5 | 1.004 | 0.01178 | -0.046 | 85.261
9 | 0.972 | 0.01257 | -0.046 | 77.326
9.5 | 0.892 | 0.01681 | -0.045 | 53.078
10 | 0.834 | 0.01725 | -0.046 | 48.355
10.5 | 0.642 | 0.06556 | -0.025 | 9.799
11 | 0.57 | 0.06827 | -0.027 | 8.349
11.5 | 0.486 | 0.07505 | -0.024 | 6.469
12 | 0.397 | 0.07962 | -0.024 | 4.982
12.5 | 0.301 | 0.08598 | -0.024 | 3.499
13 | 0.184 | 0.09105 | -0.024 | 2.021

## 86. Re 6M Mach 0.25 (2)
BIGFOIL.COM POLAR EXPORT
NACA65-409 a=0.2
NACA65-409 a=0.2 |  |  |  | Cl Max: | 1.4011 | at alpha= | 11.5 | deg
XFOIL ncrit=9 |  |  |  | L/D Max: | 142.853 | at alpha= | 2 | deg
Re: | 6000000 |  |  | Cd Min: | 0.23198 | at alpha= | -18.5 | deg
Mach: | 0.25 |  |  | Cl=0 at alpha= | -2.1596 | deg
|  |  |  | @ Cl=0.1, Cd= | 0.0053161
|  |  |  | @ Cl=0.4, Cd= | 0.003541
|  |  |  | @ Cl=0.6, Cd= | 0.0045331
alpha (deg) | Cl | Cd | Cm | Cl/Cd
-18.5 | -0.7014 | 0.23198 | 0.0536 | -3.0235
-18 | -0.6822 | 0.22594 | 0.0492 | -3.0194
-17.5 | -0.6634 | 0.21928 | 0.0449 | -3.0254
-17 | -0.6448 | 0.21202 | 0.0405 | -3.0412
-16.5 | -0.6254 | 0.2044 | 0.0365 | -3.0597
-16 | -0.6068 | 0.19711 | 0.0322 | -3.0785
-15.5 | -0.5892 | 0.18953 | 0.028 | -3.1087
-15 | -0.5717 | 0.1821 | 0.0239 | -3.1395
-14.5 | -0.5548 | 0.17447 | 0.0198 | -3.1799
-14 | -0.5385 | 0.16678 | 0.0157 | -3.2288
-13.5 | -0.5227 | 0.15914 | 0.0118 | -3.2845
-13 | -0.5078 | 0.15139 | 0.0079 | -3.3543
-11 | -0.4627 | 0.11537 | -0.0111 | -4.0106
-10.5 | -0.4581 | 0.1071 | -0.0145 | -4.2773
-10 | -0.445 | 0.10097 | -0.0176 | -4.4072
-9.5 | -0.4329 | 0.09473 | -0.0209 | -4.5698
-9 | -0.4282 | 0.0872 | -0.0247 | -4.9106
-8.5 | -0.4305 | 0.07902 | -0.0288 | -5.448
-8 | -0.4473 | 0.07143 | -0.0331 | -6.2621
-7.5 | -0.4592 | 0.0612 | -0.0399 | -7.5033
-6.5 | -0.5103 | 0.00964 | -0.0406 | -52.9357
-6 | -0.4523 | 0.00865 | -0.04 | -52.289
-5.5 | -0.3938 | 0.00792 | -0.0395 | -49.7222
-5 | -0.3341 | 0.00764 | -0.0394 | -43.7304
-4.5 | -0.2759 | 0.00701 | -0.0391 | -39.3581
-3.5 | -0.1587 | 0.00608 | -0.0389 | -26.102
-3 | -0.0996 | 0.00583 | -0.039 | -17.084
-2.5 | -0.0401 | 0.00575 | -0.0393 | -6.9739
-2 | 0.0188 | 0.00546 | -0.0395 | 3.4432
-1 | 0.1373 | 0.00525 | -0.0402 | 26.1524
-0.5 | 0.1965 | 0.00516 | -0.0406 | 38.0814
0 | 0.2557 | 0.00508 | -0.0411 | 50.3346
0.5 | 0.3144 | 0.00482 | -0.0415 | 65.2282
1 | 0.37 | 0.00366 | -0.0421 | 101.0929
1.5 | 0.428 | 0.00343 | -0.0425 | 124.7813
2 | 0.4857 | 0.0034 | -0.0427 | 142.8529
2.5 | 0.5427 | 0.00381 | -0.0429 | 142.4409
3 | 0.5978 | 0.00451 | -0.0429 | 132.5499
3.5 | 0.653 | 0.00509 | -0.0429 | 128.2908
4 | 0.7058 | 0.00595 | -0.0424 | 118.6218
4.5 | 0.7583 | 0.00665 | -0.0417 | 114.0301
5 | 0.8119 | 0.00697 | -0.0409 | 116.4849
5.5 | 0.8687 | 0.00732 | -0.0408 | 118.6749
6 | 0.9309 | 0.00773 | -0.042 | 120.4269
6.5 | 0.987 | 0.00815 | -0.0417 | 121.1043
7 | 1.0425 | 0.00863 | -0.0413 | 120.7995
7.5 | 1.0972 | 0.00918 | -0.0407 | 119.5207
8 | 1.1506 | 0.00985 | -0.0398 | 116.8122
8.5 | 1.2027 | 0.01059 | -0.0387 | 113.5694
9 | 1.2521 | 0.01154 | -0.037 | 108.5009
9.5 | 1.2987 | 0.01265 | -0.0349 | 102.664
10 | 1.3434 | 0.01381 | -0.0325 | 97.2773
10.5 | 1.3796 | 0.01547 | -0.0288 | 89.1791
11 | 1.401 | 0.01773 | -0.023 | 79.0186
11.5 | 1.4011 | 0.0206 | -0.0147 | 68.0146
12 | 1.391 | 0.02512 | -0.0075 | 55.3742
12.5 | 1.372 | 0.03099 | -0.0019 | 44.2723
13 | 1.3451 | 0.03825 | 0.0016 | 35.166
13.5 | 1.2955 | 0.04903 | 0.0021 | 26.4226
14 | 1.2505 | 0.06107 | -0.0012 | 20.4765
14.5 | 1.2137 | 0.07422 | -0.0076 | 16.3527
15 | 1.1822 | 0.08888 | -0.0165 | 13.3011
15.5 | 1.1558 | 0.10484 | -0.0269 | 11.0244
16 | 1.1221 | 0.1247 | -0.0393 | 8.9984
16.5 | 1.0793 | 0.14712 | -0.0513 | 7.3362

## 87. Re 6M Mach 0.50 (1)
BIGFOIL.COM POLAR EXPORT
NACA65-409 a=0.2
NACA65-409 a=0.2 |  |  |  | Cl Max: | 1.144 | at alpha= | 20 | deg
JavaFoil+Calcfoil stall+Eppler ext transition |  |  |  | L/D Max: | 165.386 | at alpha= | 4 | deg
Re: | 6000000 |  |  | Cd Min: | 0.00393 | at alpha= | 0.5 | deg
Mach: | 0.5 |  |  | Cl=0 at alpha= | -2.0846 | deg
|  |  |  | @ Cl=0.1, Cd= | 0.0053406
|  |  |  | @ Cl=0.4, Cd= | 0.0040882
|  |  |  | @ Cl=0.6, Cd= | 0.0043003
alpha (deg) | Cl | Cd | Cm | Cl/Cd
-20 | -0.952 | 0.1554 | -0.013 | -6.126
-19.5 | -0.926 | 0.14955 | -0.013 | -6.194
-19 | -0.9 | 0.14584 | -0.013 | -6.175
-18.5 | -0.875 | 0.14414 | -0.013 | -6.071
-18 | -0.848 | 0.13617 | -0.013 | -6.231
-17.5 | -0.821 | 0.1307 | -0.013 | -6.278
-17 | -0.794 | 0.12544 | -0.013 | -6.332
-16.5 | -0.768 | 0.12092 | -0.013 | -6.353
-16 | -0.742 | 0.11925 | -0.014 | -6.223
-15.5 | -0.716 | 0.1152 | -0.014 | -6.214
-15 | -0.689 | 0.11262 | -0.014 | -6.118
-14.5 | -0.663 | 0.10086 | -0.014 | -6.569
-14 | -0.637 | 0.09336 | -0.014 | -6.819
-13.5 | -0.61 | 0.08694 | -0.014 | -7.022
-13 | -0.584 | 0.08178 | -0.015 | -7.141
-12.5 | -0.559 | 0.07513 | -0.015 | -7.436
-12 | -0.533 | 0.07042 | -0.016 | -7.562
-11.5 | -0.502 | 0.08138 | -0.014 | -6.173
-11 | -0.476 | 0.07186 | -0.015 | -6.626
-10.5 | -0.45 | 0.06596 | -0.015 | -6.817
-10 | -0.424 | 0.06053 | -0.016 | -6.999
-9.5 | -0.398 | 0.05603 | -0.017 | -7.1
-9 | -0.373 | 0.05022 | -0.018 | -7.433
-8.5 | -0.351 | 0.04281 | -0.021 | -8.203
-8 | -0.316 | 0.05669 | -0.015 | -5.566
-7.5 | -0.289 | 0.0505 | -0.015 | -5.719
-7 | -0.262 | 0.04545 | -0.015 | -5.771
-6.5 | -0.236 | 0.04202 | -0.016 | -5.612
-6 | -0.209 | 0.03912 | -0.017 | -5.352
-5.5 | -0.183 | 0.03609 | -0.019 | -5.076
-5 | -0.155 | 0.03739 | -0.016 | -4.157
-4.5 | -0.129 | 0.03543 | -0.016 | -3.631
-4 | -0.164 | 0.03379 | -0.016 | -4.849
-3.5 | -0.137 | 0.03107 | -0.018 | -4.397
-3 | -0.115 | 0.00581 | -0.037 | -19.838
-2.5 | -0.054 | 0.0056 | -0.038 | -9.6
-2 | 0.011 | 0.00552 | -0.038 | 2.056
-1.5 | 0.078 | 0.00538 | -0.039 | 14.49
-1 | 0.145 | 0.00526 | -0.04 | 27.59
-0.5 | 0.213 | 0.00523 | -0.04 | 40.664
0 | 0.28 | 0.00515 | -0.041 | 54.387
0.5 | 0.347 | 0.00393 | -0.041 | 88.325
1 | 0.414 | 0.00413 | -0.042 | 100.43
1.5 | 0.481 | 0.00434 | -0.043 | 110.947
2 | 0.548 | 0.00419 | -0.043 | 130.67
2.5 | 0.614 | 0.00433 | -0.044 | 141.706
3 | 0.68 | 0.00452 | -0.044 | 150.381
3.5 | 0.743 | 0.00469 | -0.045 | 158.383
4 | 0.805 | 0.00487 | -0.046 | 165.386
4.5 | 0.863 | 0.00867 | -0.046 | 99.599
5 | 0.914 | 0.0092 | -0.047 | 99.327
5.5 | 0.954 | 0.0098 | -0.047 | 97.359
6 | 0.975 | 0.01057 | -0.048 | 92.216
6.5 | 0.958 | 0.01148 | -0.049 | 83.453
7 | 0.799 | 0.01247 | -0.049 | 64.088
7.5 | 0.505 | 0.04847 | -0.024 | 10.426
8 | 0.532 | 0.05135 | -0.025 | 10.356
8.5 | 0.676 | 0.01499 | -0.05 | 45.111
9 | 0.702 | 0.01652 | -0.051 | 42.499
9.5 | 0.608 | 0.06409 | -0.024 | 9.486
10 | 0.763 | 0.01755 | -0.052 | 43.507
10.5 | 0.788 | 0.01978 | -0.052 | 39.85
11 | 0.692 | 0.06966 | -0.032 | 9.936
11.5 | 0.711 | 0.08061 | -0.028 | 8.825
12 | 0.867 | 0.02457 | -0.053 | 35.289
12.5 | 0.844 | 0.04341 | -0.049 | 19.438
13 | 0.791 | 0.08942 | -0.032 | 8.845
13.5 | 0.816 | 0.09823 | -0.032 | 8.306
14 | 0.841 | 0.09515 | -0.032 | 8.838
14.5 | 0.865 | 0.10238 | -0.032 | 8.452
15 | 0.892 | 0.10925 | -0.034 | 8.169
15.5 | 0.922 | 0.11481 | -0.037 | 8.031
16 | 0.941 | 0.11853 | -0.034 | 7.94
16.5 | 0.967 | 0.12444 | -0.035 | 7.768
17 | 0.996 | 0.12873 | -0.038 | 7.739
17.5 | 1.028 | 0.1317 | -0.041 | 7.808
18 | 1.043 | 0.13811 | -0.037 | 7.551
18.5 | 1.07 | 0.14033 | -0.039 | 7.626
19 | 1.103 | 0.14162 | -0.042 | 7.786
19.5 | 1.14 | 0.14084 | -0.046 | 8.092
20 | 1.144 | 0.15217 | -0.041 | 7.52

## 88. Re 6M Mach 0.50 (2)
BIGFOIL.COM POLAR EXPORT
NACA65-409 a=0.2
NACA65-409 a=0.2 |  |  |  | Cl Max: | 1.1632 | at alpha= | 7.5 | deg
XFOIL ncrit=9 |  |  |  | L/D Max: | 155.98 | at alpha= | 2.5 | deg
Re: | 6000000 |  |  | Cd Min: | 0.27827 | at alpha= | -20 | deg
Mach: | 0.5 |  |  | Cl=0 at alpha= | -2.1674 | deg
|  |  |  | @ Cl=0.1, Cd= | 0.005463
|  |  |  | @ Cl=0.4, Cd= | 0.0040615
|  |  |  | @ Cl=0.6, Cd= | 0.0038496
alpha (deg) | Cl | Cd | Cm | Cl/Cd
-20 | -0.8298 | 0.27827 | 0.0824 | -2.982
-19.5 | -0.8067 | 0.2698 | 0.0769 | -2.99
-19 | -0.7836 | 0.26125 | 0.0715 | -2.9994
-18.5 | -0.7617 | 0.25223 | 0.066 | -3.0199
-18 | -0.7384 | 0.2445 | 0.0607 | -3.02
-17.5 | -0.7152 | 0.23645 | 0.0556 | -3.0247
-17 | -0.6921 | 0.22813 | 0.0504 | -3.0338
-16.5 | -0.6687 | 0.21953 | 0.0455 | -3.0461
-16 | -0.6455 | 0.21092 | 0.0405 | -3.0604
-15.5 | -0.623 | 0.2025 | 0.0356 | -3.0765
-15 | -0.6006 | 0.19422 | 0.0307 | -3.0924
-14.5 | -0.5789 | 0.1859 | 0.0259 | -3.114
-14 | -0.5576 | 0.1776 | 0.0211 | -3.1396
-12.5 | -0.4956 | 0.15237 | 0.0066 | -3.2526
-12 | -0.4815 | 0.14382 | 0.0026 | -3.3479
-11.5 | -0.4654 | 0.13563 | -0.0016 | -3.4314
-11 | -0.4513 | 0.12657 | -0.0061 | -3.5656
-10.5 | -0.4372 | 0.11812 | -0.0105 | -3.7013
-10 | -0.4219 | 0.1105 | -0.0147 | -3.8181
-9.5 | -0.4033 | 0.10396 | -0.0186 | -3.8794
-9 | -0.3895 | 0.09653 | -0.0226 | -4.035
-8.5 | -0.378 | 0.08894 | -0.0267 | -4.2501
-8 | -0.3688 | 0.08135 | -0.0308 | -4.5335
-7.5 | -0.364 | 0.07362 | -0.0351 | -4.9443
-7 | -0.3648 | 0.06623 | -0.0395 | -5.5081
-6.5 | -0.3747 | 0.05856 | -0.0453 | -6.3986
-6 | -0.3653 | 0.05024 | -0.05 | -7.2711
-5.5 | -0.3464 | 0.04135 | -0.0529 | -8.3773
-5 | -0.3151 | 0.03292 | -0.0538 | -9.5717
-4.5 | -0.2688 | 0.02695 | -0.0534 | -9.974
-4 | -0.2226 | 0.01898 | -0.0516 | -11.7281
-3.5 | -0.1765 | 0.0092 | -0.0487 | -19.1848
-3 | -0.1114 | 0.00727 | -0.0473 | -15.3232
-2.5 | -0.0455 | 0.00618 | -0.0463 | -7.3625
-2 | 0.0229 | 0.00587 | -0.0459 | 3.9012
-1.5 | 0.0904 | 0.00548 | -0.0458 | 16.4964
-1 | 0.1583 | 0.00536 | -0.046 | 29.5336
-0.5 | 0.226 | 0.00523 | -0.0463 | 43.2122
0 | 0.2935 | 0.00517 | -0.0467 | 56.7698
1 | 0.4232 | 0.00382 | -0.0477 | 110.7853
1.5 | 0.4891 | 0.00358 | -0.0481 | 136.6201
2 | 0.5554 | 0.00357 | -0.0483 | 155.5742
2.5 | 0.6208 | 0.00398 | -0.0484 | 155.9799
3.5 | 0.7432 | 0.00567 | -0.0472 | 131.0758
4.5 | 0.8625 | 0.00731 | -0.0442 | 117.9891
5 | 0.924 | 0.00773 | -0.0422 | 119.5343
5.5 | 0.9917 | 0.00819 | -0.0411 | 121.0867
6 | 1.0617 | 0.00882 | -0.0401 | 120.3741
6.5 | 1.1232 | 0.00975 | -0.037 | 115.2
7 | 1.1627 | 0.01196 | -0.0302 | 97.2157
7.5 | 1.1632 | 0.01568 | -0.0187 | 74.1837
8 | 1.1562 | 0.02141 | -0.0085 | 54.0028
8.5 | 1.1376 | 0.02819 | -0.0003 | 40.3547
9 | 1.1069 | 0.03576 | 0.0049 | 30.9536
9.5 | 1.074 | 0.04435 | 0.0062 | 24.2165
10 | 1.0392 | 0.0546 | 0.0037 | 19.033
10.5 | 1.0063 | 0.0665 | -0.0024 | 15.1323
11 | 0.9765 | 0.08057 | -0.0118 | 12.1199
11.5 | 0.9534 | 0.09627 | -0.0228 | 9.9034
12 | 0.939 | 0.11276 | -0.033 | 8.3274
12.5 | 0.9273 | 0.1279 | -0.0421 | 7.2502

## 89. Re 7M Mach 0.00 (1)
BIGFOIL.COM POLAR EXPORT
NACA65-409 a=0.2
NACA65-409 a=0.2 |  |  |  | Cl Max: | 1.037 | at alpha= | 8.5 | deg
JavaFoil+Calcfoil stall+Eppler ext transition |  |  |  | L/D Max: | 143.048 | at alpha= | 4 | deg
Re: | 7000000 |  |  | Cd Min: | 0.00389 | at alpha= | 0.5 | deg
Mach: | 0 |  |  | Cl=0 at alpha= | -2.0877 | deg
|  |  |  | @ Cl=0.1, Cd= | 0.0051734
|  |  |  | @ Cl=0.4, Cd= | 0.0041643
|  |  |  | @ Cl=0.6, Cd= | 0.08781
alpha (deg) | Cl | Cd | Cm | Cl/Cd
-14.5 | -0.276 | 0.10229 | -0.011 | -2.701
-14 | -0.293 | 0.09573 | -0.011 | -3.06
-13.5 | -0.31 | 0.09248 | -0.011 | -3.35
-13 | -0.327 | 0.08699 | -0.011 | -3.758
-12.5 | -0.344 | 0.08268 | -0.011 | -4.16
-12 | -0.361 | 0.07873 | -0.011 | -4.582
-11.5 | -0.377 | 0.07435 | -0.011 | -5.067
-11 | -0.391 | 0.07046 | -0.012 | -5.554
-10.5 | -0.404 | 0.06667 | -0.012 | -6.059
-10 | -0.414 | 0.06269 | -0.012 | -6.603
-9.5 | -0.419 | 0.05881 | -0.012 | -7.131
-9 | -0.416 | 0.05564 | -0.012 | -7.484
-8.5 | -0.41 | 0.05202 | -0.013 | -7.877
-8 | -0.399 | 0.04935 | -0.013 | -8.086
-7.5 | -0.384 | 0.04617 | -0.013 | -8.323
-7 | -0.365 | 0.0436 | -0.014 | -8.38
-6.5 | -0.342 | 0.04154 | -0.014 | -8.229
-6 | -0.315 | 0.03859 | -0.015 | -8.16
-5.5 | -0.284 | 0.03622 | -0.015 | -7.839
-5 | -0.308 | 0.00612 | -0.03 | -50.351
-4.5 | -0.261 | 0.006 | -0.031 | -43.556
-4 | -0.211 | 0.0058 | -0.031 | -36.414
-3.5 | -0.158 | 0.00565 | -0.032 | -28.07
-3 | -0.104 | 0.00552 | -0.032 | -18.777
-2.5 | -0.047 | 0.00541 | -0.033 | -8.766
-2 | 0.01 | 0.00532 | -0.033 | 1.863
-1.5 | 0.068 | 0.00519 | -0.034 | 13.063
-1 | 0.126 | 0.00516 | -0.034 | 24.426
-0.5 | 0.184 | 0.00511 | -0.035 | 36.095
0 | 0.243 | 0.00508 | -0.035 | 47.794
0.5 | 0.301 | 0.00389 | -0.036 | 77.312
1 | 0.359 | 0.00403 | -0.036 | 89.139
1.5 | 0.417 | 0.00422 | -0.037 | 98.901
2 | 0.475 | 0.00432 | -0.037 | 109.89
2.5 | 0.533 | 0.00446 | -0.038 | 119.553
3 | 0.59 | 0.00461 | -0.039 | 128.105
3.5 | 0.647 | 0.0048 | -0.039 | 134.646
4 | 0.702 | 0.00491 | -0.04 | 143.048
4.5 | 0.756 | 0.00587 | -0.04 | 128.882
5 | 0.808 | 0.00612 | -0.041 | 132.021
5.5 | 0.857 | 0.00635 | -0.041 | 135.081
6 | 0.903 | 0.00652 | -0.042 | 138.505
6.5 | 0.946 | 0.00867 | -0.042 | 109.096
7 | 0.984 | 0.00908 | -0.043 | 108.351
7.5 | 1.012 | 0.00953 | -0.043 | 106.238
8 | 1.03 | 0.01006 | -0.044 | 102.356
8.5 | 1.037 | 0.01062 | -0.044 | 97.676
9 | 1.036 | 0.01122 | -0.045 | 92.257
9.5 | 1.024 | 0.01191 | -0.045 | 86.001
10 | 1.003 | 0.0127 | -0.046 | 78.991
10.5 | 0.973 | 0.01357 | -0.046 | 71.746
11 | 0.932 | 0.01513 | -0.046 | 61.594
11.5 | 0.88 | 0.01781 | -0.046 | 49.417
12 | 0.708 | 0.07518 | -0.026 | 9.423
12.5 | 0.676 | 0.07625 | -0.029 | 8.864
13 | 0.633 | 0.08536 | -0.025 | 7.417
13.5 | 0.597 | 0.08781 | -0.027 | 6.802

## 90. Re 7M Mach 0.00 (2)
BIGFOIL.COM POLAR EXPORT
NACA65-409 a=0.2
NACA65-409 a=0.2 |  |  |  | Cl Max: | 1.605 | at alpha= | 15.5 | deg
XFOIL ncrit=9 |  |  |  | L/D Max: | 138.813 | at alpha= | 2 | deg
Re: | 7000000 |  |  | Cd Min: | 0.1178 | at alpha= | 20 | deg
Mach: | 0 |  |  | Cl=0 at alpha= | -2.1549 | deg
|  |  |  | @ Cl=0.1, Cd= | 0.0051443
|  |  |  | @ Cl=0.4, Cd= | 0.0034629
|  |  |  | @ Cl=0.6, Cd= | 0.0047218
alpha (deg) | Cl | Cd | Cm | Cl/Cd
-11.5 | -1.0093 | 0.01675 | -0.037 | -60.2567
-11 | -0.9676 | 0.01373 | -0.036 | -70.4734
-10.5 | -0.9188 | 0.01226 | -0.0355 | -74.9429
-10 | -0.8664 | 0.01157 | -0.0354 | -74.8833
-9.5 | -0.8129 | 0.01107 | -0.0354 | -73.4327
-9 | -0.7595 | 0.01046 | -0.0353 | -72.6099
-8.5 | -0.705 | 0.01011 | -0.0354 | -69.7329
-8 | -0.6504 | 0.0097 | -0.0355 | -67.0515
-7.5 | -0.5981 | 0.00852 | -0.0353 | -70.1995
-7 | -0.5442 | 0.00777 | -0.0352 | -70.0386
-6.5 | -0.489 | 0.00737 | -0.0353 | -66.3501
-6 | -0.4331 | 0.00715 | -0.0355 | -60.5734
-5.5 | -0.3767 | 0.00704 | -0.0359 | -53.5085
-5 | -0.32 | 0.00698 | -0.0362 | -45.8453
-4.5 | -0.2652 | 0.00632 | -0.0362 | -41.962
-4 | -0.2092 | 0.00596 | -0.0364 | -35.1007
-3.5 | -0.1528 | 0.00572 | -0.0367 | -26.7133
-3 | -0.0961 | 0.00559 | -0.0371 | -17.1914
-2.5 | -0.0392 | 0.00552 | -0.0375 | -7.1014
-2 | 0.0176 | 0.00529 | -0.0378 | 3.327
-1.5 | 0.0745 | 0.00518 | -0.0382 | 14.3822
-1 | 0.1316 | 0.0051 | -0.0387 | 25.8039
0 | 0.2457 | 0.00495 | -0.0396 | 49.6364
0.5 | 0.3023 | 0.00472 | -0.04 | 64.0466
1 | 0.3565 | 0.00365 | -0.0406 | 97.6712
1.5 | 0.4123 | 0.00341 | -0.041 | 120.9091
2 | 0.4678 | 0.00337 | -0.0413 | 138.8131
2.5 | 0.5221 | 0.00388 | -0.0415 | 134.5619
3 | 0.5759 | 0.00447 | -0.0417 | 128.8367
3.5 | 0.6295 | 0.00503 | -0.0418 | 125.1491
4.5 | 0.7333 | 0.00634 | -0.0414 | 115.6625
5 | 0.786 | 0.00665 | -0.0411 | 118.1955
5.5 | 0.8364 | 0.00695 | -0.0403 | 120.3453
6 | 0.8953 | 0.00726 | -0.0416 | 123.3196
6.5 | 0.9507 | 0.00765 | -0.0421 | 124.2745
7 | 1.0042 | 0.008 | -0.0423 | 125.525
7.5 | 1.0566 | 0.00846 | -0.0422 | 124.8936
8 | 1.1083 | 0.00896 | -0.0421 | 123.6942
8.5 | 1.1593 | 0.00949 | -0.0419 | 122.1602
9 | 1.2088 | 0.01014 | -0.0415 | 119.211
9.5 | 1.2574 | 0.01082 | -0.0409 | 116.2107
10 | 1.3042 | 0.01162 | -0.0401 | 112.2375
10.5 | 1.3515 | 0.01226 | -0.0394 | 110.2365
11 | 1.3982 | 0.01288 | -0.0387 | 108.5559
11.5 | 1.4429 | 0.01359 | -0.0377 | 106.1737
12 | 1.4832 | 0.01455 | -0.0361 | 101.9381
12.5 | 1.5199 | 0.01565 | -0.0339 | 97.1182
13 | 1.5497 | 0.01693 | -0.0307 | 91.5357
13.5 | 1.5633 | 0.01833 | -0.0247 | 85.2864
14 | 1.574 | 0.02033 | -0.0195 | 77.4225
14.5 | 1.5841 | 0.02272 | -0.0151 | 69.7227
15 | 1.5973 | 0.02515 | -0.0119 | 63.5109
15.5 | 1.605 | 0.02826 | -0.0089 | 56.7941
16 | 1.6021 | 0.03262 | -0.0062 | 49.114
16.5 | 1.6027 | 0.03705 | -0.0047 | 43.2578
17 | 1.5922 | 0.04304 | -0.0039 | 36.9935
17.5 | 1.5792 | 0.05001 | -0.0044 | 31.5777
18 | 1.5649 | 0.05796 | -0.0063 | 26.9997
18.5 | 1.5316 | 0.06969 | -0.0105 | 21.9773
19 | 1.5172 | 0.07953 | -0.0152 | 19.0771
19.5 | 1.472 | 0.0961 | -0.0241 | 15.3174
20 | 1.4106 | 0.1178 | -0.0369 | 11.9745

## 91. Re 7M Mach 0.10 (1)
BIGFOIL.COM POLAR EXPORT
NACA65-409 a=0.2
NACA65-409 a=0.2 |  |  |  | Cl Max: | 1.035 | at alpha= | 8.5 | deg
JavaFoil+Calcfoil stall+Eppler ext transition |  |  |  | L/D Max: | 155.002 | at alpha= | 4 | deg
Re: | 7000000 |  |  | Cd Min: | 0.0039 | at alpha= | 0.5 | deg
Mach: | 0.1 |  |  | Cl=0 at alpha= | -2.0862 | deg
|  |  |  | @ Cl=0.1, Cd= | 0.0052075
|  |  |  | @ Cl=0.4, Cd= | 0.0041578
|  |  |  | @ Cl=0.6, Cd= | 0.08962
alpha (deg) | Cl | Cd | Cm | Cl/Cd
-14.5 | -0.236 | 0.10474 | -0.011 | -2.255
-14 | -0.254 | 0.09745 | -0.011 | -2.61
-13.5 | -0.273 | 0.09211 | -0.011 | -2.966
-13 | -0.292 | 0.08745 | -0.011 | -3.344
-12.5 | -0.312 | 0.08356 | -0.011 | -3.734
-12 | -0.331 | 0.07873 | -0.011 | -4.211
-11.5 | -0.35 | 0.07447 | -0.012 | -4.705
-11 | -0.368 | 0.06992 | -0.012 | -5.265
-10.5 | -0.384 | 0.06578 | -0.012 | -5.838
-10 | -0.397 | 0.06264 | -0.012 | -6.342
-9.5 | -0.406 | 0.05943 | -0.012 | -6.831
-9 | -0.406 | 0.05569 | -0.012 | -7.282
-8.5 | -0.401 | 0.05227 | -0.013 | -7.677
-8 | -0.393 | 0.0495 | -0.013 | -7.934
-7.5 | -0.38 | 0.04659 | -0.013 | -8.154
-7 | -0.362 | 0.04369 | -0.013 | -8.293
-6.5 | -0.34 | 0.04153 | -0.014 | -8.192
-6 | -0.314 | 0.03882 | -0.014 | -8.087
-5.5 | -0.284 | 0.03644 | -0.015 | -7.785
-5 | -0.309 | 0.00616 | -0.031 | -50.11
-4.5 | -0.262 | 0.00599 | -0.031 | -43.769
-4 | -0.212 | 0.00582 | -0.031 | -36.398
-3.5 | -0.159 | 0.00567 | -0.032 | -28.082
-3 | -0.104 | 0.0055 | -0.032 | -18.925
-2.5 | -0.048 | 0.00542 | -0.033 | -8.793
-2 | 0.01 | 0.0053 | -0.033 | 1.88
-1.5 | 0.068 | 0.00524 | -0.034 | 13.011
-1 | 0.127 | 0.00518 | -0.034 | 24.459
-0.5 | 0.185 | 0.00509 | -0.035 | 36.457
0 | 0.244 | 0.00509 | -0.035 | 47.93
0.5 | 0.303 | 0.0039 | -0.036 | 77.533
1 | 0.361 | 0.00403 | -0.037 | 89.511
1.5 | 0.419 | 0.00422 | -0.037 | 99.278
2 | 0.477 | 0.00437 | -0.038 | 109.385
2.5 | 0.536 | 0.0045 | -0.038 | 119.05
3 | 0.593 | 0.00467 | -0.039 | 127.088
3.5 | 0.65 | 0.00481 | -0.039 | 135.017
4 | 0.706 | 0.00455 | -0.04 | 155.002
4.5 | 0.76 | 0.00592 | -0.04 | 128.324
5 | 0.812 | 0.00617 | -0.041 | 131.459
5.5 | 0.861 | 0.00634 | -0.041 | 135.766
6 | 0.907 | 0.00819 | -0.042 | 110.787
6.5 | 0.949 | 0.0087 | -0.043 | 109.104
7 | 0.986 | 0.00915 | -0.043 | 107.747
7.5 | 1.014 | 0.00962 | -0.044 | 105.397
8 | 1.029 | 0.01015 | -0.044 | 101.401
8.5 | 1.035 | 0.01074 | -0.045 | 96.302
9 | 1.029 | 0.01136 | -0.045 | 90.584
9.5 | 1.014 | 0.01209 | -0.046 | 83.801
10 | 0.988 | 0.01289 | -0.046 | 76.609
10.5 | 0.953 | 0.01383 | -0.046 | 68.89
11 | 0.898 | 0.01635 | -0.046 | 54.952
11.5 | 0.827 | 0.02297 | -0.045 | 36.016
12 | 0.801 | 0.01937 | -0.047 | 41.343
12.5 | 0.718 | 0.03144 | -0.044 | 22.838
13 | 0.604 | 0.07636 | -0.032 | 7.903
13.5 | 0.553 | 0.08962 | -0.027 | 6.166

## 92. Re 7M Mach 0.10 (2)
BIGFOIL.COM POLAR EXPORT
NACA65-409 a=0.2
NACA65-409 a=0.2 |  |  |  | Cl Max: | 1.5811 | at alpha= | 15.5 | deg
XFOIL ncrit=9 |  |  |  | L/D Max: | 139.644 | at alpha= | 2 | deg
Re: | 7000000 |  |  | Cd Min: | 0.15081 | at alpha= | 20 | deg
Mach: | 0.1 |  |  | Cl=0 at alpha= | -2.155 | deg
|  |  |  | @ Cl=0.1, Cd= | 0.0051495
|  |  |  | @ Cl=0.4, Cd= | 0.0034732
|  |  |  | @ Cl=0.6, Cd= | 0.0046951
alpha (deg) | Cl | Cd | Cm | Cl/Cd
-11 | -0.9593 | 0.01881 | -0.0394 | -50.9995
-10.5 | -0.9248 | 0.01369 | -0.0377 | -67.553
-10 | -0.8743 | 0.01227 | -0.0371 | -71.2551
-9.5 | -0.8207 | 0.01153 | -0.0369 | -71.1795
-9 | -0.7667 | 0.0108 | -0.0366 | -70.9907
-8.5 | -0.7114 | 0.0104 | -0.0366 | -68.4038
-8 | -0.656 | 0.00998 | -0.0365 | -65.7315
-7.5 | -0.6024 | 0.00896 | -0.0363 | -67.2321
-7 | -0.5485 | 0.00798 | -0.036 | -68.7343
-6.5 | -0.493 | 0.00748 | -0.0359 | -65.9091
-6 | -0.4366 | 0.0072 | -0.0361 | -60.6389
-5.5 | -0.3797 | 0.00706 | -0.0363 | -53.7819
-5 | -0.3224 | 0.00701 | -0.0366 | -45.9914
-4.5 | -0.267 | 0.00638 | -0.0366 | -41.8495
-4 | -0.2106 | 0.00599 | -0.0368 | -35.1586
-3.5 | -0.1538 | 0.00573 | -0.037 | -26.8412
-3 | -0.0967 | 0.00559 | -0.0373 | -17.2987
-2.5 | -0.0394 | 0.00554 | -0.0378 | -7.1119
-2 | 0.0177 | 0.0053 | -0.0381 | 3.3396
-1.5 | 0.075 | 0.00518 | -0.0385 | 14.4788
-1 | 0.1324 | 0.00511 | -0.0389 | 25.91
0 | 0.2472 | 0.00495 | -0.0398 | 49.9394
0.5 | 0.3042 | 0.00473 | -0.0403 | 64.3129
1 | 0.3586 | 0.00365 | -0.0409 | 98.2466
1.5 | 0.4148 | 0.00341 | -0.0413 | 121.6422
2 | 0.4706 | 0.00337 | -0.0415 | 139.6439
2.5 | 0.5252 | 0.00388 | -0.0417 | 135.3608
3 | 0.5793 | 0.00448 | -0.0419 | 129.308
3.5 | 0.6332 | 0.00504 | -0.042 | 125.6349
4 | 0.6855 | 0.00575 | -0.0419 | 119.2174
4.5 | 0.7375 | 0.00637 | -0.0415 | 115.7771
5 | 0.7907 | 0.00668 | -0.0413 | 118.3683
5.5 | 0.8414 | 0.00698 | -0.0404 | 120.5444
6 | 0.9007 | 0.0073 | -0.0416 | 123.3836
7 | 1.0104 | 0.00805 | -0.0422 | 125.5155
7.5 | 1.0633 | 0.00852 | -0.0421 | 124.8005
8 | 1.1152 | 0.00907 | -0.0419 | 122.9548
8.5 | 1.1665 | 0.00961 | -0.0415 | 121.384
9 | 1.2163 | 0.01028 | -0.041 | 118.3171
9.5 | 1.2647 | 0.01104 | -0.0402 | 114.5562
10 | 1.3126 | 0.01177 | -0.0393 | 111.5208
10.5 | 1.3601 | 0.01244 | -0.0385 | 109.3328
11 | 1.4065 | 0.01313 | -0.0376 | 107.1211
11.5 | 1.4498 | 0.01399 | -0.0361 | 103.6312
12 | 1.4877 | 0.01515 | -0.0339 | 98.198
12.5 | 1.522 | 0.01637 | -0.0311 | 92.975
13 | 1.542 | 0.01771 | -0.0259 | 87.0695
13.5 | 1.5545 | 0.01946 | -0.0202 | 79.8818
14 | 1.5631 | 0.02191 | -0.0152 | 71.3419
14.5 | 1.5696 | 0.02485 | -0.011 | 63.163
15 | 1.5786 | 0.0279 | -0.0078 | 56.5806
15.5 | 1.5811 | 0.0318 | -0.0052 | 49.7201
16 | 1.5697 | 0.03742 | -0.003 | 41.9482
16.5 | 1.5629 | 0.04313 | -0.0023 | 36.237
17 | 1.5425 | 0.05109 | -0.003 | 30.1918
17.5 | 1.5207 | 0.0603 | -0.0054 | 25.2189
18 | 1.4965 | 0.07099 | -0.0097 | 21.0804
18.5 | 1.4506 | 0.08683 | -0.0177 | 16.7062
19 | 1.4269 | 0.10004 | -0.0253 | 14.2633
19.5 | 1.3683 | 0.1218 | -0.0385 | 11.234
20 | 1.2883 | 0.15081 | -0.0566 | 8.5425

## 93. Re 7M Mach 0.25 (1)
BIGFOIL.COM POLAR EXPORT
NACA65-409 a=0.2
NACA65-409 a=0.2 |  |  |  | Cl Max: | 1.019 | at alpha= | 8 | deg
JavaFoil+Calcfoil stall+Eppler ext transition |  |  |  | L/D Max: | 156.652 | at alpha= | 4 | deg
Re: | 7000000 |  |  | Cd Min: | 0.00391 | at alpha= | 0.5 | deg
Mach: | 0.25 |  |  | Cl=0 at alpha= | -2.0848 | deg
|  |  |  | @ Cl=0.1, Cd= | 0.00521
|  |  |  | @ Cl=0.4, Cd= | 0.08889
|  |  |  | @ Cl=0.6, Cd= | 0.08889
alpha (deg) | Cl | Cd | Cm | Cl/Cd
-12.5 | -0.059 | 0.08186 | -0.012 | -0.72
-12 | -0.056 | 0.07702 | -0.012 | -0.729
-11.5 | -0.053 | 0.07578 | -0.012 | -0.703
-11 | -0.135 | 0.07296 | -0.012 | -1.856
-10.5 | -0.196 | 0.06796 | -0.012 | -2.877
-10 | -0.245 | 0.06359 | -0.013 | -3.846
-9.5 | -0.285 | 0.05964 | -0.013 | -4.771
-9 | -0.309 | 0.05645 | -0.013 | -5.474
-8.5 | -0.327 | 0.05299 | -0.013 | -6.17
-8 | -0.338 | 0.05051 | -0.013 | -6.684
-7.5 | -0.341 | 0.04754 | -0.013 | -7.168
-7 | -0.336 | 0.04448 | -0.014 | -7.563
-6.5 | -0.324 | 0.04197 | -0.014 | -7.73
-6 | -0.305 | 0.03965 | -0.014 | -7.702
-5.5 | -0.28 | 0.03709 | -0.015 | -7.56
-5 | -0.25 | 0.03445 | -0.016 | -7.255
-4.5 | -0.265 | 0.00603 | -0.032 | -43.915
-4 | -0.215 | 0.00587 | -0.032 | -36.665
-3.5 | -0.162 | 0.00571 | -0.033 | -28.457
-3 | -0.107 | 0.00552 | -0.033 | -19.3
-2.5 | -0.049 | 0.00544 | -0.034 | -8.983
-2 | 0.01 | 0.00532 | -0.034 | 1.921
-1.5 | 0.07 | 0.00526 | -0.035 | 13.316
-1 | 0.13 | 0.00516 | -0.035 | 25.234
-0.5 | 0.19 | 0.00511 | -0.036 | 37.29
0 | 0.251 | 0.00509 | -0.036 | 49.319
0.5 | 0.311 | 0.00391 | -0.037 | 79.444
1 | 0.371 | 0.00405 | -0.038 | 91.507
1.5 | 0.431 | 0.00425 | -0.038 | 101.322
2 | 0.491 | 0.00435 | -0.039 | 112.764
2.5 | 0.55 | 0.00452 | -0.039 | 121.71
3 | 0.609 | 0.0047 | -0.04 | 129.696
3.5 | 0.667 | 0.00449 | -0.04 | 148.618
4 | 0.724 | 0.00462 | -0.041 | 156.652
4.5 | 0.78 | 0.00603 | -0.041 | 129.259
5 | 0.832 | 0.00624 | -0.042 | 133.423
5.5 | 0.881 | 0.00806 | -0.043 | 109.257
6 | 0.926 | 0.00861 | -0.043 | 107.47
6.5 | 0.965 | 0.00903 | -0.044 | 106.883
7 | 0.999 | 0.00961 | -0.044 | 103.881
7.5 | 1.018 | 0.01013 | -0.045 | 100.448
8 | 1.019 | 0.01075 | -0.045 | 94.81
8.5 | 1.005 | 0.01146 | -0.046 | 87.67
9 | 0.973 | 0.01228 | -0.046 | 79.242
9.5 | 0.918 | 0.01373 | -0.046 | 66.852
10 | 0.852 | 0.01468 | -0.047 | 58.025
10.5 | 0.765 | 0.01682 | -0.047 | 45.492
11 | 0.573 | 0.06546 | -0.029 | 8.76
11.5 | 0.486 | 0.07395 | -0.025 | 6.573
12 | 0.397 | 0.07922 | -0.025 | 5.01
12.5 | 0.301 | 0.08491 | -0.025 | 3.545
13 | 0.184 | 0.08889 | -0.026 | 2.074

## 94. Re 7M Mach 0.25 (2)
BIGFOIL.COM POLAR EXPORT
NACA65-409 a=0.2
NACA65-409 a=0.2 |  |  |  | Cl Max: | 1.4238 | at alpha= | 11.5 | deg
XFOIL ncrit=9 |  |  |  | L/D Max: | 142.971 | at alpha= | 2 | deg
Re: | 7000000 |  |  | Cd Min: | 0.13518 | at alpha= | 16.5 | deg
Mach: | 0.25 |  |  | Cl=0 at alpha= | -2.1557 | deg
|  |  |  | @ Cl=0.1, Cd= | 0.0051774
|  |  |  | @ Cl=0.4, Cd= | 0.0035575
|  |  |  | @ Cl=0.6, Cd= | 0.0045505
alpha (deg) | Cl | Cd | Cm | Cl/Cd
-11 | -0.4666 | 0.11511 | -0.0105 | -4.0535
-10.5 | -0.4621 | 0.10628 | -0.0146 | -4.3479
-10 | -0.449 | 0.10003 | -0.0179 | -4.4887
-9.5 | -0.4354 | 0.09415 | -0.0211 | -4.6245
-9 | -0.4316 | 0.08644 | -0.025 | -4.9931
-8.5 | -0.4375 | 0.07774 | -0.0294 | -5.6277
-8 | -0.4582 | 0.07045 | -0.0339 | -6.5039
-7 | -0.5621 | 0.01278 | -0.0417 | -43.9828
-6.5 | -0.5134 | 0.0088 | -0.0402 | -58.3409
-6 | -0.4551 | 0.00793 | -0.0396 | -57.3897
-5.5 | -0.3958 | 0.00742 | -0.0392 | -53.3423
-5 | -0.3359 | 0.0072 | -0.0391 | -46.6528
-4.5 | -0.2757 | 0.00709 | -0.0391 | -38.8858
-4 | -0.2185 | 0.0062 | -0.0388 | -35.2419
-3.5 | -0.1595 | 0.00586 | -0.0387 | -27.2184
-3 | -0.1002 | 0.00564 | -0.0389 | -17.766
-2.5 | -0.0407 | 0.00555 | -0.0392 | -7.3333
-2 | 0.0184 | 0.00534 | -0.0394 | 3.4457
-1.5 | 0.0777 | 0.0052 | -0.0397 | 14.9423
-1 | 0.137 | 0.00514 | -0.0402 | 26.6537
0 | 0.2556 | 0.00496 | -0.0411 | 51.5323
0.5 | 0.3144 | 0.00477 | -0.0415 | 65.9119
1 | 0.3704 | 0.00368 | -0.0421 | 100.6522
1.5 | 0.4284 | 0.00344 | -0.0425 | 124.5349
2 | 0.4861 | 0.0034 | -0.0428 | 142.9706
3 | 0.5982 | 0.00453 | -0.0431 | 132.053
3.5 | 0.6534 | 0.00516 | -0.0431 | 126.6279
4 | 0.7072 | 0.00593 | -0.0428 | 119.258
4.5 | 0.7613 | 0.00651 | -0.0423 | 116.9432
5 | 0.8164 | 0.00682 | -0.0419 | 119.7067
5.5 | 0.8693 | 0.00713 | -0.0409 | 121.9215
6 | 0.9309 | 0.00752 | -0.0418 | 123.7899
6.5 | 0.989 | 0.0079 | -0.042 | 125.1899
7 | 1.0445 | 0.0084 | -0.0416 | 124.3452
7.5 | 1.0995 | 0.00893 | -0.0411 | 123.1243
8 | 1.1534 | 0.00956 | -0.0403 | 120.6485
8.5 | 1.2059 | 0.01029 | -0.0391 | 117.1914
9 | 1.2546 | 0.01134 | -0.0373 | 110.6349
9.5 | 1.3057 | 0.01207 | -0.0359 | 108.1773
10 | 1.3521 | 0.01313 | -0.0337 | 102.9779
10.5 | 1.3915 | 0.01462 | -0.0305 | 95.1778
11 | 1.4198 | 0.01671 | -0.0257 | 84.9671
11.5 | 1.4238 | 0.01925 | -0.0173 | 73.9636
12 | 1.4163 | 0.02319 | -0.0096 | 61.0737
12.5 | 1.401 | 0.02846 | -0.0034 | 49.227
13 | 1.3785 | 0.03494 | 0.0009 | 39.4533
13.5 | 1.3314 | 0.04488 | 0.0027 | 29.6658
14 | 1.2866 | 0.05614 | 0.0008 | 22.9177
14.5 | 1.2491 | 0.06845 | -0.0042 | 18.2484
15 | 1.2158 | 0.08239 | -0.0121 | 14.7566
15.5 | 1.1923 | 0.09668 | -0.0212 | 12.3324
16 | 1.1535 | 0.1164 | -0.034 | 9.9098
16.5 | 1.1261 | 0.13518 | -0.0449 | 8.3304

## 95. Re 7M Mach 0.50 (1)
BIGFOIL.COM POLAR EXPORT
NACA65-409 a=0.2
NACA65-409 a=0.2 |  |  |  | Cl Max: | 1.148 | at alpha= | 19.5 | deg
JavaFoil+Calcfoil stall+Eppler ext transition |  |  |  | L/D Max: | 167.166 | at alpha= | 4 | deg
Re: | 7000000 |  |  | Cd Min: | 0.00397 | at alpha= | 0.5 | deg
Mach: | 0.5 |  |  | Cl=0 at alpha= | -2.0846 | deg
|  |  |  | @ Cl=0.1, Cd= | 0.0052306
|  |  |  | @ Cl=0.4, Cd= | 0.0041598
|  |  |  | @ Cl=0.6, Cd= | 0.0043533
alpha (deg) | Cl | Cd | Cm | Cl/Cd
-20 | -0.952 | 0.15243 | -0.013 | -6.247
-19.5 | -0.926 | 0.1488 | -0.013 | -6.226
-19 | -0.901 | 0.14292 | -0.013 | -6.302
-18.5 | -0.875 | 0.14309 | -0.013 | -6.116
-18 | -0.849 | 0.1339 | -0.013 | -6.338
-17.5 | -0.822 | 0.12969 | -0.013 | -6.335
-17 | -0.795 | 0.11985 | -0.013 | -6.637
-16.5 | -0.769 | 0.11355 | -0.014 | -6.776
-16 | -0.743 | 0.10679 | -0.014 | -6.961
-15.5 | -0.717 | 0.10102 | -0.014 | -7.101
-15 | -0.689 | 0.10992 | -0.014 | -6.27
-14.5 | -0.663 | 0.10107 | -0.014 | -6.56
-14 | -0.637 | 0.09223 | -0.014 | -6.906
-13.5 | -0.611 | 0.08558 | -0.015 | -7.145
-13 | -0.585 | 0.08082 | -0.015 | -7.24
-12.5 | -0.561 | 0.07271 | -0.016 | -7.714
-12 | -0.535 | 0.06778 | -0.017 | -7.899
-11.5 | -0.502 | 0.08065 | -0.014 | -6.23
-11 | -0.476 | 0.07064 | -0.015 | -6.742
-10.5 | -0.45 | 0.06502 | -0.015 | -6.922
-10 | -0.424 | 0.06012 | -0.016 | -7.055
-9.5 | -0.399 | 0.05495 | -0.017 | -7.255
-9 | -0.376 | 0.04766 | -0.019 | -7.884
-8.5 | -0.425 | 0.0077 | -0.031 | -55.132
-8 | -0.316 | 0.05302 | -0.015 | -5.953
-7.5 | -0.289 | 0.0501 | -0.015 | -5.766
-7 | -0.262 | 0.04534 | -0.016 | -5.788
-6.5 | -0.236 | 0.0417 | -0.016 | -5.659
-6 | -0.21 | 0.03863 | -0.017 | -5.426
-5.5 | -0.184 | 0.0351 | -0.02 | -5.24
-5 | -0.155 | 0.03707 | -0.016 | -4.192
-4.5 | -0.129 | 0.03526 | -0.016 | -3.65
-4 | -0.164 | 0.03352 | -0.016 | -4.89
-3.5 | -0.137 | 0.03078 | -0.018 | -4.442
-3 | -0.115 | 0.00569 | -0.037 | -20.248
-2.5 | -0.054 | 0.00552 | -0.038 | -9.728
-2 | 0.011 | 0.00541 | -0.038 | 2.098
-1.5 | 0.078 | 0.00527 | -0.039 | 14.793
-1 | 0.145 | 0.00515 | -0.04 | 28.16
-0.5 | 0.213 | 0.00512 | -0.04 | 41.57
0 | 0.28 | 0.00513 | -0.041 | 54.68
0.5 | 0.347 | 0.00397 | -0.041 | 87.419
1 | 0.414 | 0.00421 | -0.042 | 98.356
1.5 | 0.481 | 0.00437 | -0.043 | 110.139
2 | 0.548 | 0.00418 | -0.043 | 131.167
2.5 | 0.614 | 0.0044 | -0.044 | 139.751
3 | 0.68 | 0.00455 | -0.044 | 149.243
3.5 | 0.743 | 0.00471 | -0.045 | 157.95
4 | 0.805 | 0.00482 | -0.046 | 167.166
4.5 | 0.864 | 0.00846 | -0.046 | 102.059
5 | 0.915 | 0.00898 | -0.047 | 101.863
5.5 | 0.954 | 0.00957 | -0.047 | 99.669
6 | 0.975 | 0.01032 | -0.048 | 94.487
6.5 | 0.959 | 0.01119 | -0.049 | 85.724
7 | 0.8 | 0.01217 | -0.049 | 65.753
7.5 | 0.506 | 0.04782 | -0.025 | 10.578
8 | 0.533 | 0.05059 | -0.026 | 10.537
8.5 | 0.677 | 0.01456 | -0.051 | 46.509
9 | 0.704 | 0.01596 | -0.051 | 44.106
9.5 | 0.608 | 0.06356 | -0.025 | 9.572
10 | 0.765 | 0.01704 | -0.052 | 44.856
10.5 | 0.79 | 0.01914 | -0.052 | 41.249
11 | 0.782 | 0.03003 | -0.05 | 26.029
11.5 | 0.712 | 0.07985 | -0.028 | 8.916
12 | 0.871 | 0.02341 | -0.053 | 37.193
12.5 | 0.885 | 0.02894 | -0.053 | 30.581
13 | 0.796 | 0.08562 | -0.035 | 9.298
13.5 | 0.817 | 0.09705 | -0.032 | 8.417
14 | 0.845 | 0.0919 | -0.034 | 9.194
14.5 | 0.867 | 0.10106 | -0.033 | 8.578
15 | 0.895 | 0.10698 | -0.035 | 8.366
15.5 | 0.924 | 0.11206 | -0.037 | 8.247
16 | 0.941 | 0.11822 | -0.034 | 7.963
16.5 | 0.968 | 0.12189 | -0.036 | 7.943
17 | 1.001 | 0.12366 | -0.04 | 8.098
17.5 | 1.032 | 0.12718 | -0.042 | 8.115
18 | 1.043 | 0.13602 | -0.038 | 7.669
18.5 | 1.072 | 0.13812 | -0.04 | 7.763
19 | 1.115 | 0.13142 | -0.045 | 8.486
19.5 | 1.148 | 0.13242 | -0.047 | 8.67
20 | 1.145 | 0.15112 | -0.041 | 7.574

## 96. Re 7M Mach 0.50 (2)
BIGFOIL.COM POLAR EXPORT
NACA65-409 a=0.2
NACA65-409 a=0.2 |  |  |  | Cl Max: | 1.1736 | at alpha= | 7.5 | deg
XFOIL ncrit=9 |  |  |  | L/D Max: | 156.563 | at alpha= | 2 | deg
Re: | 7000000 |  |  | Cd Min: | 0.21957 | at alpha= | -16.5 | deg
Mach: | 0.5 |  |  | Cl=0 at alpha= | -2.1608 | deg
|  |  |  | @ Cl=0.1, Cd= | 0.0053024
|  |  |  | @ Cl=0.4, Cd= | 0.0042571
|  |  |  | @ Cl=0.6, Cd= | 0.0038774
alpha (deg) | Cl | Cd | Cm | Cl/Cd
-16.5 | -0.6694 | 0.21957 | 0.0454 | -3.0487
-16 | -0.6456 | 0.21098 | 0.0405 | -3.06
-15.5 | -0.623 | 0.20255 | 0.0356 | -3.0758
-15 | -0.6005 | 0.19427 | 0.0307 | -3.0911
-14.5 | -0.5788 | 0.18595 | 0.0259 | -3.1127
-14 | -0.5574 | 0.17764 | 0.0211 | -3.1378
-13.5 | -0.5364 | 0.16937 | 0.0164 | -3.167
-13 | -0.5163 | 0.16107 | 0.0118 | -3.2054
-12.5 | -0.4996 | 0.15235 | 0.0072 | -3.2793
-12 | -0.4825 | 0.14409 | 0.0029 | -3.3486
-11.5 | -0.4657 | 0.13574 | -0.0015 | -3.4308
-11 | -0.4523 | 0.12638 | -0.0061 | -3.5789
-10 | -0.4237 | 0.10993 | -0.0149 | -3.8543
-9.5 | -0.4044 | 0.1036 | -0.0188 | -3.9035
-9 | -0.3906 | 0.0962 | -0.0228 | -4.0603
-8.5 | -0.3789 | 0.08865 | -0.0269 | -4.2741
-8 | -0.3693 | 0.08119 | -0.031 | -4.5486
-7.5 | -0.3643 | 0.07353 | -0.0352 | -4.9544
-7 | -0.3655 | 0.06615 | -0.0396 | -5.5253
-6.5 | -0.3756 | 0.05846 | -0.0455 | -6.4249
-6 | -0.3663 | 0.05007 | -0.0501 | -7.3158
-5.5 | -0.3492 | 0.04064 | -0.053 | -8.5925
-5 | -0.3179 | 0.03203 | -0.0538 | -9.9251
-4.5 | -0.271 | 0.02612 | -0.0532 | -10.3752
-4 | -0.2246 | 0.0182 | -0.0513 | -12.3407
-3.5 | -0.1796 | 0.00826 | -0.0484 | -21.7433
-3 | -0.1136 | 0.00676 | -0.0471 | -16.8047
-2.5 | -0.0466 | 0.00591 | -0.0461 | -7.8849
-2 | 0.0221 | 0.00565 | -0.0458 | 3.9115
-1.5 | 0.09 | 0.00532 | -0.0457 | 16.9173
-1 | 0.1581 | 0.0052 | -0.0459 | 30.4038
-0.5 | 0.2258 | 0.0051 | -0.0462 | 44.2745
0 | 0.2933 | 0.00505 | -0.0467 | 58.0792
0.5 | 0.3605 | 0.00493 | -0.0472 | 73.1237
1 | 0.4239 | 0.00385 | -0.0478 | 110.1039
1.5 | 0.4897 | 0.00357 | -0.0482 | 137.1709
2 | 0.5558 | 0.00355 | -0.0484 | 156.5634
2.5 | 0.6206 | 0.00403 | -0.0485 | 153.995
3 | 0.683 | 0.00479 | -0.0482 | 142.5887
4 | 0.8024 | 0.00671 | -0.046 | 119.5827
4.5 | 0.8665 | 0.00714 | -0.045 | 121.3585
5 | 0.9304 | 0.00754 | -0.0434 | 123.3952
5.5 | 0.9907 | 0.00797 | -0.0407 | 124.3036
6 | 1.0654 | 0.00854 | -0.0406 | 124.7541
6.5 | 1.1285 | 0.00939 | -0.0377 | 120.181
7 | 1.1713 | 0.01148 | -0.0313 | 102.0296
7.5 | 1.1736 | 0.01535 | -0.0199 | 76.456
8 | 1.1623 | 0.02124 | -0.0089 | 54.7222
8.5 | 1.1426 | 0.02791 | -0.0004 | 40.9387
9 | 1.1122 | 0.03529 | 0.005 | 31.516
9.5 | 1.0801 | 0.04365 | 0.0065 | 24.7446
10 | 1.0451 | 0.05379 | 0.0042 | 19.4293
10.5 | 1.0123 | 0.06552 | -0.0017 | 15.4502
11 | 0.9826 | 0.07934 | -0.0108 | 12.3847
11.5 | 0.9596 | 0.09477 | -0.0217 | 10.1256
12 | 0.9451 | 0.11117 | -0.032 | 8.5014
12.5 | 0.9335 | 0.12638 | -0.0412 | 7.3865

## 97. Re 8M Mach 0.00 (1)
BIGFOIL.COM POLAR EXPORT
NACA65-409 a=0.2
NACA65-409 a=0.2 |  |  |  | Cl Max: | 1.038 | at alpha= | 8.5 | deg
JavaFoil+Calcfoil stall+Eppler ext transition |  |  |  | L/D Max: | 143.77 | at alpha= | 4 | deg
Re: | 8000000 |  |  | Cd Min: | 0.00398 | at alpha= | 0.5 | deg
Mach: | 0 |  |  | Cl=0 at alpha= | -2.0877 | deg
|  |  |  | @ Cl=0.1, Cd= | 0.0051293
|  |  |  | @ Cl=0.4, Cd= | 0.0041948
|  |  |  | @ Cl=0.6, Cd= | 0.08658
alpha (deg) | Cl | Cd | Cm | Cl/Cd
-14.5 | -0.276 | 0.10195 | -0.011 | -2.711
-14 | -0.293 | 0.09528 | -0.011 | -3.075
-13.5 | -0.31 | 0.09117 | -0.011 | -3.398
-13 | -0.327 | 0.08691 | -0.011 | -3.763
-12.5 | -0.344 | 0.08282 | -0.011 | -4.155
-12 | -0.361 | 0.07749 | -0.011 | -4.656
-11.5 | -0.377 | 0.07428 | -0.012 | -5.072
-11 | -0.391 | 0.06977 | -0.012 | -5.609
-10.5 | -0.404 | 0.06571 | -0.012 | -6.148
-10 | -0.414 | 0.06166 | -0.012 | -6.713
-9.5 | -0.419 | 0.05835 | -0.012 | -7.188
-9 | -0.416 | 0.05511 | -0.012 | -7.557
-8.5 | -0.41 | 0.05185 | -0.013 | -7.905
-8 | -0.399 | 0.04879 | -0.013 | -8.18
-7.5 | -0.384 | 0.046 | -0.013 | -8.358
-7 | -0.365 | 0.0433 | -0.014 | -8.44
-6.5 | -0.342 | 0.04125 | -0.014 | -8.29
-6 | -0.315 | 0.03825 | -0.015 | -8.236
-5.5 | -0.284 | 0.03567 | -0.016 | -7.975
-5 | -0.308 | 0.00603 | -0.03 | -51.148
-4.5 | -0.261 | 0.00591 | -0.031 | -44.199
-4 | -0.211 | 0.00571 | -0.031 | -36.989
-3.5 | -0.158 | 0.00555 | -0.032 | -28.549
-3 | -0.104 | 0.00544 | -0.032 | -19.066
-2.5 | -0.047 | 0.00535 | -0.033 | -8.863
-2 | 0.01 | 0.00523 | -0.033 | 1.895
-1.5 | 0.068 | 0.00519 | -0.034 | 13.079
-1 | 0.126 | 0.00508 | -0.034 | 24.813
-0.5 | 0.185 | 0.00508 | -0.035 | 36.348
0 | 0.243 | 0.00505 | -0.035 | 48.128
0.5 | 0.301 | 0.00398 | -0.036 | 75.613
1 | 0.359 | 0.00411 | -0.036 | 87.339
1.5 | 0.417 | 0.00423 | -0.037 | 98.696
2 | 0.475 | 0.00435 | -0.037 | 109.142
2.5 | 0.533 | 0.0045 | -0.038 | 118.32
3 | 0.59 | 0.00464 | -0.039 | 127.162
3.5 | 0.647 | 0.00477 | -0.039 | 135.556
4 | 0.702 | 0.00488 | -0.04 | 143.77
4.5 | 0.756 | 0.00578 | -0.04 | 130.829
5 | 0.808 | 0.00602 | -0.041 | 134.289
5.5 | 0.857 | 0.00624 | -0.041 | 137.457
6 | 0.903 | 0.00641 | -0.042 | 140.904
6.5 | 0.946 | 0.0085 | -0.042 | 111.231
7 | 0.984 | 0.00891 | -0.043 | 110.486
7.5 | 1.012 | 0.00933 | -0.043 | 108.468
8 | 1.03 | 0.00985 | -0.044 | 104.604
8.5 | 1.038 | 0.01038 | -0.045 | 99.972
9 | 1.036 | 0.01097 | -0.045 | 94.442
9.5 | 1.025 | 0.0117 | -0.046 | 87.563
10 | 1.004 | 0.01239 | -0.046 | 81.018
10.5 | 0.975 | 0.01322 | -0.046 | 73.725
11 | 0.935 | 0.01458 | -0.047 | 64.147
11.5 | 0.889 | 0.01626 | -0.047 | 54.668
12 | 0.711 | 0.07322 | -0.028 | 9.712
12.5 | 0.699 | 0.06076 | -0.036 | 11.499
13 | 0.636 | 0.0823 | -0.028 | 7.731
13.5 | 0.598 | 0.08658 | -0.028 | 6.909

## 98. Re 8M Mach 0.00 (2)
BIGFOIL.COM POLAR EXPORT
NACA65-409 a=0.2
NACA65-409 a=0.2 |  |  |  | Cl Max: | 1.6049 | at alpha= | 15.5 | deg
XFOIL ncrit=9 |  |  |  | L/D Max: | 137.618 | at alpha= | 2 | deg
Re: | 8000000 |  |  | Cd Min: | 0.12259 | at alpha= | 20 | deg
Mach: | 0 |  |  | Cl=0 at alpha= | -2.1523 | deg
|  |  |  | @ Cl=0.1, Cd= | 0.0050474
|  |  |  | @ Cl=0.4, Cd= | 0.0035106
|  |  |  | @ Cl=0.6, Cd= | 0.0047469
alpha (deg) | Cl | Cd | Cm | Cl/Cd
-11.5 | -1.0072 | 0.01742 | -0.0372 | -57.8186
-11 | -0.9677 | 0.0139 | -0.036 | -69.6187
-10.5 | -0.9217 | 0.01164 | -0.0352 | -79.1838
-10 | -0.8692 | 0.01094 | -0.035 | -79.4516
-9.5 | -0.8157 | 0.01043 | -0.035 | -78.2071
-9 | -0.7621 | 0.00986 | -0.035 | -77.2921
-8.5 | -0.7075 | 0.00948 | -0.0351 | -74.6308
-8 | -0.6528 | 0.00908 | -0.0352 | -71.8943
-7.5 | -0.5983 | 0.00858 | -0.0352 | -69.7319
-7 | -0.5451 | 0.0076 | -0.035 | -71.7237
-6.5 | -0.4902 | 0.00711 | -0.0351 | -68.9451
-6 | -0.4342 | 0.00688 | -0.0353 | -63.1105
-5.5 | -0.3778 | 0.00675 | -0.0357 | -55.9704
-5 | -0.3211 | 0.00668 | -0.036 | -48.0689
-4.5 | -0.2655 | 0.00626 | -0.0362 | -42.4121
-4 | -0.2097 | 0.00585 | -0.0364 | -35.8462
-3.5 | -0.1533 | 0.00559 | -0.0366 | -27.424
-3 | -0.0965 | 0.00544 | -0.037 | -17.739
-2.5 | -0.0395 | 0.00537 | -0.0374 | -7.3557
-2 | 0.0173 | 0.00519 | -0.0378 | 3.3333
-1.5 | 0.0742 | 0.00507 | -0.0382 | 14.6351
-1 | 0.1313 | 0.00502 | -0.0387 | 26.1554
-0.5 | 0.1884 | 0.00492 | -0.0391 | 38.2927
0 | 0.2455 | 0.00486 | -0.0396 | 50.5144
1 | 0.3568 | 0.00372 | -0.0406 | 95.914
1.5 | 0.4125 | 0.00345 | -0.0411 | 119.5652
2 | 0.4679 | 0.0034 | -0.0414 | 137.6176
2.5 | 0.5219 | 0.00396 | -0.0416 | 131.7929
3 | 0.5762 | 0.00448 | -0.0418 | 128.6161
3.5 | 0.6297 | 0.00508 | -0.042 | 123.9567
4 | 0.6824 | 0.00571 | -0.0419 | 119.5096
5 | 0.7888 | 0.00653 | -0.0417 | 120.7963
5.5 | 0.8406 | 0.00681 | -0.0413 | 123.4361
6 | 0.8927 | 0.0071 | -0.0409 | 125.7324
7 | 1.0056 | 0.00781 | -0.0425 | 128.758
7.5 | 1.0583 | 0.00825 | -0.0425 | 128.2788
8 | 1.1101 | 0.00876 | -0.0424 | 126.7237
8.5 | 1.1612 | 0.00928 | -0.0422 | 125.1293
9 | 1.211 | 0.00992 | -0.0418 | 122.0766
9.5 | 1.2595 | 0.01063 | -0.0412 | 118.4854
10 | 1.3083 | 0.01122 | -0.0407 | 116.6043
10.5 | 1.3561 | 0.01184 | -0.0401 | 114.5355
11 | 1.4032 | 0.01245 | -0.0395 | 112.7068
11.5 | 1.4482 | 0.01317 | -0.0385 | 109.962
12 | 1.4874 | 0.01427 | -0.0367 | 104.2327
12.5 | 1.5243 | 0.01538 | -0.0345 | 99.1092
13 | 1.555 | 0.01672 | -0.0315 | 93.0024
13.5 | 1.5689 | 0.01813 | -0.0255 | 86.5361
14 | 1.5777 | 0.02016 | -0.0198 | 78.2589
14.5 | 1.5868 | 0.02258 | -0.0153 | 70.2746
15 | 1.599 | 0.02504 | -0.0119 | 63.8578
15.5 | 1.6049 | 0.02827 | -0.0088 | 56.7704
16 | 1.5999 | 0.03281 | -0.006 | 48.7626
16.5 | 1.5985 | 0.03743 | -0.0044 | 42.7064
17 | 1.5844 | 0.04385 | -0.0037 | 36.1323
17.5 | 1.5704 | 0.05104 | -0.0044 | 30.768
18 | 1.5536 | 0.05947 | -0.0066 | 26.1241
18.5 | 1.518 | 0.07182 | -0.0114 | 21.1362
19 | 1.4991 | 0.08269 | -0.0167 | 18.1292
19.5 | 1.4527 | 0.09992 | -0.0263 | 14.5386
20 | 1.3896 | 0.12259 | -0.0399 | 11.3353

## 99. Re 8M Mach 0.10 (1)
BIGFOIL.COM POLAR EXPORT
NACA65-409 a=0.2
NACA65-409 a=0.2 |  |  |  | Cl Max: | 1.035 | at alpha= | 8.5 | deg
JavaFoil+Calcfoil stall+Eppler ext transition |  |  |  | L/D Max: | 143.864 | at alpha= | 4 | deg
Re: | 8000000 |  |  | Cd Min: | 0.00397 | at alpha= | 0.5 | deg
Mach: | 0.1 |  |  | Cl=0 at alpha= | -2.0862 | deg
|  |  |  | @ Cl=0.1, Cd= | 0.0051483
|  |  |  | @ Cl=0.4, Cd= | 0.0042076
|  |  |  | @ Cl=0.6, Cd= | 0.08845
alpha (deg) | Cl | Cd | Cm | Cl/Cd
-14.5 | -0.236 | 0.10323 | -0.011 | -2.288
-14 | -0.254 | 0.09633 | -0.011 | -2.641
-13.5 | -0.273 | 0.0917 | -0.011 | -2.98
-13 | -0.293 | 0.08763 | -0.011 | -3.338
-12.5 | -0.312 | 0.08272 | -0.011 | -3.772
-12 | -0.332 | 0.07887 | -0.012 | -4.204
-11.5 | -0.35 | 0.07376 | -0.012 | -4.752
-11 | -0.368 | 0.06985 | -0.012 | -5.271
-10.5 | -0.384 | 0.06583 | -0.012 | -5.833
-10 | -0.397 | 0.06191 | -0.012 | -6.418
-9.5 | -0.406 | 0.0584 | -0.012 | -6.952
-9 | -0.406 | 0.05529 | -0.012 | -7.336
-8.5 | -0.401 | 0.05213 | -0.013 | -7.699
-8 | -0.393 | 0.04931 | -0.013 | -7.967
-7.5 | -0.38 | 0.04615 | -0.013 | -8.233
-7 | -0.362 | 0.04362 | -0.013 | -8.306
-6.5 | -0.34 | 0.0414 | -0.014 | -8.217
-6 | -0.314 | 0.0385 | -0.015 | -8.16
-5.5 | -0.284 | 0.03605 | -0.016 | -7.877
-5 | -0.309 | 0.00606 | -0.031 | -50.895
-4.5 | -0.262 | 0.0059 | -0.031 | -44.415
-4 | -0.212 | 0.00573 | -0.031 | -36.975
-3.5 | -0.159 | 0.00553 | -0.032 | -28.76
-3 | -0.104 | 0.00542 | -0.032 | -19.22
-2.5 | -0.048 | 0.00534 | -0.033 | -8.93
-2 | 0.01 | 0.00524 | -0.033 | 1.902
-1.5 | 0.068 | 0.00517 | -0.034 | 13.2
-1 | 0.127 | 0.00513 | -0.034 | 24.71
-0.5 | 0.185 | 0.00509 | -0.035 | 36.409
0 | 0.244 | 0.00502 | -0.035 | 48.616
0.5 | 0.303 | 0.00397 | -0.036 | 76.314
1 | 0.361 | 0.0041 | -0.037 | 88.134
1.5 | 0.419 | 0.00426 | -0.037 | 98.457
2 | 0.477 | 0.00434 | -0.038 | 110.109
2.5 | 0.536 | 0.00448 | -0.038 | 119.448
3 | 0.593 | 0.00464 | -0.039 | 127.925
3.5 | 0.65 | 0.00482 | -0.039 | 134.907
4 | 0.706 | 0.0049 | -0.04 | 143.864
4.5 | 0.76 | 0.00583 | -0.04 | 130.293
5 | 0.812 | 0.006 | -0.041 | 135.214
5.5 | 0.861 | 0.00623 | -0.041 | 138.15
6 | 0.907 | 0.00648 | -0.042 | 139.975
6.5 | 0.949 | 0.00857 | -0.043 | 110.758
7 | 0.987 | 0.00898 | -0.043 | 109.858
7.5 | 1.014 | 0.00941 | -0.044 | 107.723
8 | 1.03 | 0.00994 | -0.044 | 103.625
8.5 | 1.035 | 0.0105 | -0.045 | 98.623
9 | 1.03 | 0.01111 | -0.045 | 92.729
9.5 | 1.014 | 0.01181 | -0.046 | 85.887
10 | 0.989 | 0.01258 | -0.046 | 78.595
10.5 | 0.954 | 0.01347 | -0.047 | 70.825
11 | 0.906 | 0.01522 | -0.047 | 59.482
11.5 | 0.852 | 0.01745 | -0.046 | 48.833
12 | 0.807 | 0.01789 | -0.047 | 45.116
12.5 | 0.743 | 0.02241 | -0.047 | 33.161
13 | 0.627 | 0.05831 | -0.038 | 10.75
13.5 | 0.553 | 0.08845 | -0.027 | 6.254

## 100. Re 8M Mach 0.10 (2)
BIGFOIL.COM POLAR EXPORT
NACA65-409 a=0.2
NACA65-409 a=0.2 |  |  |  | Cl Max: | 1.5792 | at alpha= | 15.5 | deg
XFOIL ncrit=9 |  |  |  | L/D Max: | 138.035 | at alpha= | 2 | deg
Re: | 8000000 |  |  | Cd Min: | 0.15459 | at alpha= | 20 | deg
Mach: | 0.1 |  |  | Cl=0 at alpha= | -2.1521 | deg
|  |  |  | @ Cl=0.1, Cd= | 0.005048
|  |  |  | @ Cl=0.4, Cd= | 0.003525
|  |  |  | @ Cl=0.6, Cd= | 0.0047488
alpha (deg) | Cl | Cd | Cm | Cl/Cd
-12.5 | -0.5158 | 0.13389 | 0.0013 | -3.8524
-10.5 | -0.9265 | 0.01343 | -0.0375 | -68.9873
-10 | -0.8774 | 0.01159 | -0.0368 | -75.7032
-9.5 | -0.8237 | 0.01084 | -0.0365 | -75.9871
-9 | -0.7694 | 0.01016 | -0.0363 | -75.7283
-8.5 | -0.7141 | 0.00974 | -0.0362 | -73.3162
-8 | -0.6586 | 0.00932 | -0.0362 | -70.6652
-7.5 | -0.6025 | 0.00903 | -0.0362 | -66.722
-7 | -0.5494 | 0.00783 | -0.0359 | -70.166
-6.5 | -0.4942 | 0.00722 | -0.0358 | -68.4488
-6 | -0.4377 | 0.00693 | -0.0359 | -63.1602
-5.5 | -0.3808 | 0.00677 | -0.0361 | -56.2482
-5 | -0.3235 | 0.0067 | -0.0365 | -48.2836
-4.5 | -0.2672 | 0.00635 | -0.0366 | -42.0787
-4 | -0.2111 | 0.00588 | -0.0367 | -35.9014
-3.5 | -0.1543 | 0.00561 | -0.0369 | -27.5045
-3 | -0.0972 | 0.00545 | -0.0373 | -17.8349
-2.5 | -0.0398 | 0.00538 | -0.0377 | -7.3978
-2 | 0.0174 | 0.00519 | -0.038 | 3.3526
-1.5 | 0.0747 | 0.00507 | -0.0384 | 14.7337
-1 | 0.1322 | 0.00502 | -0.0389 | 26.3347
0 | 0.247 | 0.00486 | -0.0398 | 50.823
0.5 | 0.3042 | 0.00469 | -0.0403 | 64.8614
1 | 0.359 | 0.00373 | -0.0409 | 96.2466
1.5 | 0.415 | 0.00345 | -0.0413 | 120.2899
2 | 0.4707 | 0.00341 | -0.0416 | 138.0352
2.5 | 0.525 | 0.00396 | -0.0418 | 132.5758
3.5 | 0.6334 | 0.0051 | -0.0422 | 124.1961
4 | 0.6863 | 0.00574 | -0.0421 | 119.5645
4.5 | 0.7395 | 0.00627 | -0.0419 | 117.9426
5 | 0.7935 | 0.00655 | -0.0419 | 121.145
5.5 | 0.8457 | 0.00684 | -0.0414 | 123.6404
6 | 0.898 | 0.00714 | -0.041 | 125.7703
6.5 | 0.958 | 0.00749 | -0.0424 | 127.9039
7 | 1.0118 | 0.00787 | -0.0424 | 128.5642
7.5 | 1.0651 | 0.0083 | -0.0424 | 128.3253
8 | 1.1172 | 0.00883 | -0.0422 | 126.5232
8.5 | 1.1684 | 0.00941 | -0.0418 | 124.1658
9 | 1.2186 | 0.01006 | -0.0413 | 121.1332
10.5 | 1.3649 | 0.01201 | -0.0393 | 113.647
11 | 1.4117 | 0.01269 | -0.0384 | 111.2451
11.5 | 1.4549 | 0.01361 | -0.0369 | 106.8993
12 | 1.4924 | 0.01484 | -0.0345 | 100.566
12.5 | 1.5274 | 0.01606 | -0.0319 | 95.1059
13 | 1.549 | 0.01749 | -0.0269 | 88.5649
13.5 | 1.5595 | 0.01924 | -0.0208 | 81.0551
14 | 1.566 | 0.02176 | -0.0154 | 71.9669
14.5 | 1.5712 | 0.02477 | -0.011 | 63.4316
15 | 1.5791 | 0.02787 | -0.0077 | 56.6595
15.5 | 1.5792 | 0.03196 | -0.0049 | 49.4118
16 | 1.5655 | 0.03781 | -0.0028 | 41.4044
16.5 | 1.5563 | 0.04381 | -0.0021 | 35.5239
17 | 1.5324 | 0.05228 | -0.0031 | 29.3114
17.5 | 1.5101 | 0.06174 | -0.0058 | 24.459
18 | 1.4836 | 0.07301 | -0.0106 | 20.3205
18.5 | 1.4366 | 0.08942 | -0.0192 | 16.0658
19 | 1.4099 | 0.10351 | -0.0274 | 13.6209
19.5 | 1.3524 | 0.12548 | -0.0409 | 10.7778
20 | 1.2741 | 0.15459 | -0.059 | 8.2418

## 101. Re 8M Mach 0.25 (1)
BIGFOIL.COM POLAR EXPORT
NACA65-409 a=0.2
NACA65-409 a=0.2 |  |  |  | Cl Max: | 1.02 | at alpha= | 8 | deg
JavaFoil+Calcfoil stall+Eppler ext transition |  |  |  | L/D Max: | 157.687 | at alpha= | 4 | deg
Re: | 8000000 |  |  | Cd Min: | 0.004 | at alpha= | 0.5 | deg
Mach: | 0.25 |  |  | Cl=0 at alpha= | -2.0848 | deg
|  |  |  | @ Cl=0.1, Cd= | 0.005145
|  |  |  | @ Cl=0.4, Cd= | 0.0876
|  |  |  | @ Cl=0.6, Cd= | 0.0876
alpha (deg) | Cl | Cd | Cm | Cl/Cd
-12.5 | -0.059 | 0.08124 | -0.012 | -0.725
-12 | -0.056 | 0.07699 | -0.012 | -0.729
-11.5 | -0.053 | 0.07509 | -0.012 | -0.709
-11 | -0.135 | 0.07286 | -0.012 | -1.858
-10.5 | -0.196 | 0.06708 | -0.012 | -2.916
-10 | -0.245 | 0.06328 | -0.013 | -3.865
-9.5 | -0.285 | 0.05891 | -0.013 | -4.831
-9 | -0.309 | 0.05584 | -0.013 | -5.536
-8.5 | -0.327 | 0.05279 | -0.013 | -6.194
-8 | -0.338 | 0.05012 | -0.013 | -6.738
-7.5 | -0.341 | 0.04711 | -0.013 | -7.235
-7 | -0.337 | 0.04414 | -0.014 | -7.624
-6.5 | -0.325 | 0.04182 | -0.014 | -7.76
-6 | -0.306 | 0.03961 | -0.014 | -7.713
-5.5 | -0.281 | 0.0368 | -0.015 | -7.624
-5 | -0.25 | 0.03393 | -0.017 | -7.378
-4.5 | -0.265 | 0.00596 | -0.032 | -44.42
-4 | -0.215 | 0.00578 | -0.032 | -37.264
-3.5 | -0.162 | 0.00563 | -0.033 | -28.852
-3 | -0.107 | 0.00548 | -0.033 | -19.463
-2.5 | -0.049 | 0.00535 | -0.034 | -9.133
-2 | 0.01 | 0.00526 | -0.034 | 1.944
-1.5 | 0.07 | 0.00518 | -0.035 | 13.514
-1 | 0.13 | 0.00511 | -0.035 | 25.468
-0.5 | 0.19 | 0.00507 | -0.036 | 37.551
0 | 0.251 | 0.00505 | -0.036 | 49.669
0.5 | 0.311 | 0.004 | -0.037 | 77.752
1 | 0.371 | 0.00413 | -0.038 | 89.737
1.5 | 0.431 | 0.00429 | -0.038 | 100.454
2 | 0.491 | 0.00439 | -0.039 | 111.867
2.5 | 0.55 | 0.00455 | -0.039 | 121.028
3 | 0.609 | 0.00474 | -0.04 | 128.48
3.5 | 0.667 | 0.00484 | -0.04 | 137.966
4 | 0.724 | 0.00459 | -0.041 | 157.687
4.5 | 0.78 | 0.00594 | -0.041 | 131.324
5 | 0.832 | 0.00614 | -0.042 | 135.589
5.5 | 0.881 | 0.00638 | -0.043 | 138.135
6 | 0.926 | 0.00844 | -0.043 | 109.731
6.5 | 0.966 | 0.00888 | -0.044 | 108.767
7 | 0.999 | 0.00937 | -0.044 | 106.56
7.5 | 1.018 | 0.00991 | -0.045 | 102.792
8 | 1.02 | 0.0105 | -0.045 | 97.155
8.5 | 1.006 | 0.01121 | -0.046 | 89.676
9 | 0.974 | 0.012 | -0.046 | 81.187
9.5 | 0.921 | 0.01328 | -0.047 | 69.355
10 | 0.855 | 0.01413 | -0.047 | 60.552
10.5 | 0.772 | 0.01556 | -0.047 | 49.637
11 | 0.662 | 0.02114 | -0.046 | 31.315
11.5 | 0.487 | 0.07304 | -0.026 | 6.665
12 | 0.397 | 0.07873 | -0.025 | 5.044
12.5 | 0.301 | 0.08364 | -0.025 | 3.599
13 | 0.185 | 0.0876 | -0.026 | 2.106

## 102. Re 8M Mach 0.25 (2)
BIGFOIL.COM POLAR EXPORT
NACA65-409 a=0.2
NACA65-409 a=0.2 |  |  |  | Cl Max: | 1.4444 | at alpha= | 11.5 | deg
XFOIL ncrit=9 |  |  |  | L/D Max: | 141.749 | at alpha= | 2 | deg
Re: | 8000000 |  |  | Cd Min: | 0.19718 | at alpha= | -16 | deg
Mach: | 0.25 |  |  | Cl=0 at alpha= | -2.1532 | deg
|  |  |  | @ Cl=0.1, Cd= | 0.0050514
|  |  |  | @ Cl=0.4, Cd= | 0.0036085
|  |  |  | @ Cl=0.6, Cd= | 0.0045585
alpha (deg) | Cl | Cd | Cm | Cl/Cd
-16 | -0.6065 | 0.19718 | 0.0321 | -3.0759
-15.5 | -0.5888 | 0.1896 | 0.0279 | -3.1055
-15 | -0.5711 | 0.18218 | 0.0237 | -3.1348
-14.5 | -0.5542 | 0.17453 | 0.0196 | -3.1754
-14 | -0.5378 | 0.16681 | 0.0155 | -3.224
-13.5 | -0.5218 | 0.15918 | 0.0115 | -3.2781
-12 | -0.4946 | 0.1288 | -0.0031 | -3.8401
-11.5 | -0.4802 | 0.12189 | -0.0068 | -3.9396
-11 | -0.4691 | 0.11468 | -0.0105 | -4.0905
-10.5 | -0.4664 | 0.10526 | -0.0148 | -4.4309
-10 | -0.4536 | 0.09889 | -0.0183 | -4.5869
-9.5 | -0.439 | 0.09328 | -0.0215 | -4.7063
-9 | -0.4378 | 0.08512 | -0.0255 | -5.1433
-8.5 | -0.4549 | 0.07485 | -0.0308 | -6.0775
-8 | -0.4983 | 0.06243 | -0.039 | -7.9817
-7.5 | -0.6245 | 0.01249 | -0.042 | -50
-7 | -0.569 | 0.01068 | -0.0411 | -53.2772
-6.5 | -0.5147 | 0.00852 | -0.0401 | -60.4108
-6 | -0.4569 | 0.00751 | -0.0394 | -60.8389
-5.5 | -0.3973 | 0.00707 | -0.039 | -56.1952
-5 | -0.3371 | 0.00687 | -0.0389 | -49.0684
-4.5 | -0.277 | 0.00676 | -0.0389 | -40.9763
-4 | -0.219 | 0.0061 | -0.0387 | -35.9016
-3.5 | -0.1601 | 0.00573 | -0.0387 | -27.9407
-3 | -0.1007 | 0.0055 | -0.0388 | -18.3091
-2.5 | -0.0412 | 0.0054 | -0.0391 | -7.6296
-2 | 0.0182 | 0.00523 | -0.0394 | 3.4799
-1.5 | 0.0774 | 0.00508 | -0.0397 | 15.2362
-0.5 | 0.1961 | 0.00493 | -0.0406 | 39.7769
0 | 0.2554 | 0.00488 | -0.041 | 52.3361
1 | 0.3708 | 0.00375 | -0.0421 | 98.88
1.5 | 0.4286 | 0.00347 | -0.0426 | 123.5159
2 | 0.4862 | 0.00343 | -0.0429 | 141.7493
2.5 | 0.5423 | 0.00399 | -0.0431 | 135.9148
3 | 0.5985 | 0.00454 | -0.0432 | 131.8282
3.5 | 0.6536 | 0.00522 | -0.0432 | 125.2107
4 | 0.7081 | 0.0059 | -0.043 | 120.0169
4.5 | 0.7633 | 0.00641 | -0.0427 | 119.0796
5 | 0.8194 | 0.00671 | -0.0425 | 122.1162
5.5 | 0.8738 | 0.00699 | -0.0419 | 125.0072
6 | 0.928 | 0.00735 | -0.0411 | 126.2585
6.5 | 0.9907 | 0.0077 | -0.0423 | 128.6623
7 | 1.0464 | 0.00818 | -0.0419 | 127.9218
7.5 | 1.1015 | 0.00873 | -0.0414 | 126.1741
8 | 1.1557 | 0.00934 | -0.0406 | 123.7366
8.5 | 1.2084 | 0.01006 | -0.0395 | 120.1193
9 | 1.2593 | 0.01092 | -0.038 | 115.3205
9.5 | 1.311 | 0.01163 | -0.0367 | 112.7257
10 | 1.3586 | 0.01263 | -0.0347 | 107.5693
10.5 | 1.4005 | 0.01397 | -0.0317 | 100.2505
11 | 1.433 | 0.01583 | -0.0275 | 90.5243
11.5 | 1.4444 | 0.01818 | -0.02 | 79.4499
12 | 1.4388 | 0.02162 | -0.0117 | 66.5495
12.5 | 1.4267 | 0.02635 | -0.005 | 54.1442
13 | 1.4074 | 0.03227 | 0 | 43.6133
13.5 | 1.3636 | 0.04139 | 0.0029 | 32.9452
14 | 1.3198 | 0.05194 | 0.0022 | 25.4101
14.5 | 1.2824 | 0.06345 | -0.0016 | 20.2112
15 | 1.2477 | 0.07671 | -0.0085 | 16.2652
15.5 | 1.227 | 0.08955 | -0.0162 | 13.7018
16 | 1.1829 | 0.10921 | -0.0291 | 10.8314
16.5 | 1.1584 | 0.12652 | -0.04 | 9.1559

## 103. Re 8M Mach 0.50 (1)
BIGFOIL.COM POLAR EXPORT
NACA65-409 a=0.2
NACA65-409 a=0.2 |  |  |  | Cl Max: | 1.156 | at alpha= | 19.5 | deg
JavaFoil+Calcfoil stall+Eppler ext transition |  |  |  | L/D Max: | 166.191 | at alpha= | 4 | deg
Re: | 8000000 |  |  | Cd Min: | 0.00405 | at alpha= | 0.5 | deg
Mach: | 0.5 |  |  | Cl=0 at alpha= | -2.0846 | deg
|  |  |  | @ Cl=0.1, Cd= | 0.0051903
|  |  |  | @ Cl=0.4, Cd= | 0.0042161
|  |  |  | @ Cl=0.6, Cd= | 0.0043361
alpha (deg) | Cl | Cd | Cm | Cl/Cd
-20 | -0.952 | 0.15121 | -0.013 | -6.298
-19.5 | -0.927 | 0.14767 | -0.013 | -6.275
-19 | -0.901 | 0.14175 | -0.013 | -6.355
-18.5 | -0.875 | 0.14149 | -0.013 | -6.187
-18 | -0.849 | 0.13443 | -0.013 | -6.316
-17.5 | -0.822 | 0.12779 | -0.013 | -6.432
-17 | -0.796 | 0.11851 | -0.014 | -6.717
-16.5 | -0.77 | 0.11114 | -0.014 | -6.928
-16 | -0.744 | 0.10533 | -0.014 | -7.065
-15.5 | -0.718 | 0.10002 | -0.014 | -7.181
-15 | -0.689 | 0.10927 | -0.014 | -6.309
-14.5 | -0.663 | 0.09988 | -0.014 | -6.64
-14 | -0.638 | 0.09096 | -0.015 | -7.01
-13.5 | -0.612 | 0.08429 | -0.015 | -7.262
-13 | -0.586 | 0.07935 | -0.015 | -7.383
-12.5 | -0.563 | 0.07065 | -0.017 | -7.969
-12 | -0.538 | 0.06494 | -0.018 | -8.289
-11.5 | -0.503 | 0.08014 | -0.014 | -6.271
-11 | -0.476 | 0.07051 | -0.015 | -6.756
-10.5 | -0.45 | 0.06418 | -0.016 | -7.019
-10 | -0.424 | 0.05978 | -0.016 | -7.099
-9.5 | -0.399 | 0.05395 | -0.018 | -7.403
-9 | -0.381 | 0.04314 | -0.021 | -8.825
-8.5 | -0.425 | 0.008 | -0.031 | -53.081
-8 | -0.316 | 0.05218 | -0.015 | -6.049
-7.5 | -0.289 | 0.04953 | -0.015 | -5.832
-7 | -0.263 | 0.04494 | -0.016 | -5.841
-6.5 | -0.236 | 0.04134 | -0.017 | -5.71
-6 | -0.21 | 0.03818 | -0.018 | -5.498
-5.5 | -0.186 | 0.03229 | -0.022 | -5.76
-5 | -0.155 | 0.03681 | -0.016 | -4.223
-4.5 | -0.129 | 0.03502 | -0.016 | -3.675
-4 | -0.164 | 0.03341 | -0.016 | -4.907
-3.5 | -0.137 | 0.03031 | -0.019 | -4.521
-3 | -0.115 | 0.00563 | -0.037 | -20.492
-2.5 | -0.054 | 0.00542 | -0.038 | -9.916
-2 | 0.011 | 0.00534 | -0.038 | 2.125
-1.5 | 0.078 | 0.00521 | -0.039 | 14.959
-1 | 0.145 | 0.00515 | -0.04 | 28.21
-0.5 | 0.213 | 0.00508 | -0.04 | 41.881
0 | 0.28 | 0.00509 | -0.041 | 55.018
0.5 | 0.347 | 0.00405 | -0.041 | 85.845
1 | 0.414 | 0.00426 | -0.042 | 97.293
1.5 | 0.481 | 0.00441 | -0.043 | 109.225
2 | 0.548 | 0.00421 | -0.043 | 130.039
2.5 | 0.614 | 0.00437 | -0.044 | 140.452
3 | 0.68 | 0.00452 | -0.044 | 150.482
3.5 | 0.743 | 0.00466 | -0.045 | 159.546
4 | 0.805 | 0.00485 | -0.046 | 166.191
4.5 | 0.864 | 0.00828 | -0.046 | 104.277
5 | 0.915 | 0.00876 | -0.047 | 104.451
5.5 | 0.955 | 0.00938 | -0.047 | 101.826
6 | 0.976 | 0.01011 | -0.048 | 96.53
6.5 | 0.96 | 0.01097 | -0.049 | 87.496
7 | 0.801 | 0.01189 | -0.049 | 67.322
7.5 | 0.507 | 0.04684 | -0.027 | 10.834
8 | 0.538 | 0.04787 | -0.031 | 11.242
8.5 | 0.678 | 0.01419 | -0.051 | 47.78
9 | 0.705 | 0.01552 | -0.051 | 45.439
9.5 | 0.609 | 0.06332 | -0.025 | 9.61
10 | 0.766 | 0.01657 | -0.052 | 46.214
10.5 | 0.791 | 0.01856 | -0.052 | 42.634
11 | 0.803 | 0.02388 | -0.052 | 33.619
11.5 | 0.713 | 0.0784 | -0.029 | 9.089
12 | 0.873 | 0.02254 | -0.054 | 38.744
12.5 | 0.891 | 0.02696 | -0.053 | 33.049
13 | 0.809 | 0.07729 | -0.039 | 10.472
13.5 | 0.818 | 0.09483 | -0.033 | 8.629
14 | 0.946 | 0.04057 | -0.053 | 23.326
14.5 | 0.871 | 0.09811 | -0.036 | 8.883
15 | 0.898 | 0.10402 | -0.037 | 8.635
15.5 | 0.927 | 0.10918 | -0.039 | 8.493
16 | 0.941 | 0.11515 | -0.034 | 8.176
16.5 | 0.969 | 0.11957 | -0.036 | 8.108
17 | 1.007 | 0.11881 | -0.041 | 8.472
17.5 | 1.036 | 0.12286 | -0.043 | 8.436
18 | 1.043 | 0.13368 | -0.038 | 7.804
18.5 | 1.077 | 0.13337 | -0.041 | 8.075
19 | 1.129 | 0.12005 | -0.048 | 9.404
19.5 | 1.156 | 0.12594 | -0.049 | 9.176
20 | 1.145 | 0.14788 | -0.041 | 7.741

## 104. Re 8M Mach 0.50 (2)
BIGFOIL.COM POLAR EXPORT
NACA65-409 a=0.2
NACA65-409 a=0.2 |  |  |  | Cl Max: | 1.1495 | at alpha= | 7 | deg
XFOIL ncrit=9 |  |  |  | L/D Max: | 580.556 | at alpha= | 7 | deg
Re: | 8000000 |  |  | Cd Min: | 0.10411 | at alpha= | 12 | deg
Mach: | 0.5 |  |  | Cl=0 at alpha= | -2.1565 | deg
|  |  |  | @ Cl=0.1, Cd= | 0.0052018
|  |  |  | @ Cl=0.4, Cd= | 0.0046609
|  |  |  | @ Cl=0.6, Cd= | 0.0039201
alpha (deg) | Cl | Cd | Cm | Cl/Cd
-9.5 | -0.4057 | 0.10321 | -0.0189 | -3.9308
-9 | -0.3919 | 0.09583 | -0.023 | -4.0895
-8.5 | -0.3802 | 0.0883 | -0.0271 | -4.3058
-8 | -0.3702 | 0.08095 | -0.0312 | -4.5732
-7.5 | -0.3652 | 0.07332 | -0.0354 | -4.9809
-7 | -0.3671 | 0.06592 | -0.0398 | -5.5689
-6.5 | -0.3767 | 0.05829 | -0.0456 | -6.4625
-6 | -0.3674 | 0.04983 | -0.0503 | -7.3731
-5.5 | -0.3511 | 0.04014 | -0.0531 | -8.7469
-4.5 | -0.2733 | 0.02525 | -0.0531 | -10.8238
-4 | -0.2268 | 0.01733 | -0.0511 | -13.0871
-3.5 | -0.1786 | 0.00862 | -0.0484 | -20.7193
-3 | -0.1153 | 0.00637 | -0.0468 | -18.1005
-2.5 | -0.0474 | 0.00569 | -0.046 | -8.3304
-2 | 0.0216 | 0.00547 | -0.0457 | 3.9488
-1.5 | 0.0897 | 0.00522 | -0.0457 | 17.1839
-1 | 0.1577 | 0.0051 | -0.0459 | 30.9216
-0.5 | 0.2255 | 0.00501 | -0.0462 | 45.01
0 | 0.2931 | 0.00495 | -0.0467 | 59.2121
0.5 | 0.3604 | 0.00487 | -0.0472 | 74.0041
1 | 0.4267 | 0.00452 | -0.0477 | 94.4027
1.5 | 0.4901 | 0.00356 | -0.0482 | 137.6685
2 | 0.556 | 0.00355 | -0.0485 | 156.6197
2.5 | 0.6202 | 0.00409 | -0.0485 | 151.6381
3 | 0.6832 | 0.0048 | -0.0483 | 142.3333
3.5 | 0.7435 | 0.00577 | -0.0475 | 128.8562
4 | 0.8041 | 0.00662 | -0.0463 | 121.4653
4.5 | 0.8692 | 0.00702 | -0.0455 | 123.8177
5 | 0.9344 | 0.00738 | -0.0441 | 126.6125
5.5 | 0.9971 | 0.00784 | -0.042 | 127.1811
6 | 1.0647 | 0.0083 | -0.0403 | 128.2771
6.5 | 1.1325 | 0.00911 | -0.0382 | 124.3139
7 | 1.1495 | 0.00198 | -0.0312 | 580.5556
7.5 | 1.1403 | 0.00388 | -0.0194 | 293.8918
8 | 1.1224 | 0.00805 | -0.0091 | 139.4286
8.5 | 1.0982 | 0.01406 | -0.0017 | 78.1081
9 | 1.0639 | 0.0216 | 0.0026 | 49.2546
9.5 | 1.0284 | 0.0313 | 0.0035 | 32.8562
10 | 0.9904 | 0.04358 | 0.0009 | 22.726
10.5 | 0.9541 | 0.05771 | -0.0046 | 16.5327
11 | 0.9209 | 0.0732 | -0.0129 | 12.5806
11.5 | 0.8923 | 0.08893 | -0.0226 | 10.0337
12 | 0.8697 | 0.10411 | -0.0322 | 8.3537

## 105. Re 10M Mach 0.00 (1)
BIGFOIL.COM POLAR EXPORT
NACA65-409 a=0.2
NACA65-409 a=0.2 |  |  |  | Cl Max: | 1.039 | at alpha= | 8.5 | deg
JavaFoil+Calcfoil stall+Eppler ext transition |  |  |  | L/D Max: | 145.763 | at alpha= | 6 | deg
Re: | 10000000 |  |  | Cd Min: | 0.00405 | at alpha= | 0.5 | deg
Mach: | 0 |  |  | Cl=0 at alpha= | -2.0877 | deg
|  |  |  | @ Cl=0.1, Cd= | 0.0050424
|  |  |  | @ Cl=0.4, Cd= | 0.004246
|  |  |  | @ Cl=0.6, Cd= | 0.004641
alpha (deg) | Cl | Cd | Cm | Cl/Cd
-14.5 | -0.276 | 0.10204 | -0.011 | -2.708
-14 | -0.293 | 0.09486 | -0.011 | -3.09
-13.5 | -0.31 | 0.08943 | -0.011 | -3.467
-13 | -0.327 | 0.08535 | -0.011 | -3.832
-12.5 | -0.344 | 0.08183 | -0.011 | -4.206
-12 | -0.361 | 0.07753 | -0.012 | -4.656
-11.5 | -0.377 | 0.07285 | -0.012 | -5.172
-11 | -0.391 | 0.06901 | -0.012 | -5.673
-10.5 | -0.404 | 0.06572 | -0.012 | -6.147
-10 | -0.414 | 0.06128 | -0.012 | -6.758
-9.5 | -0.42 | 0.05828 | -0.012 | -7.2
-9 | -0.417 | 0.05497 | -0.013 | -7.579
-8.5 | -0.41 | 0.05141 | -0.013 | -7.976
-8 | -0.399 | 0.04837 | -0.013 | -8.258
-7.5 | -0.385 | 0.04567 | -0.013 | -8.422
-7 | -0.366 | 0.04272 | -0.014 | -8.563
-6.5 | -0.342 | 0.0407 | -0.014 | -8.41
-6 | -0.316 | 0.0376 | -0.016 | -8.399
-5.5 | -0.287 | 0.03368 | -0.018 | -8.51
-5 | -0.308 | 0.00589 | -0.03 | -52.36
-4.5 | -0.261 | 0.00577 | -0.031 | -45.336
-4 | -0.211 | 0.00557 | -0.031 | -37.942
-3.5 | -0.159 | 0.00542 | -0.032 | -29.226
-3 | -0.104 | 0.00531 | -0.032 | -19.522
-2.5 | -0.047 | 0.00522 | -0.033 | -9.078
-2 | 0.01 | 0.00512 | -0.033 | 1.937
-1.5 | 0.068 | 0.00507 | -0.034 | 13.377
-1 | 0.126 | 0.00502 | -0.034 | 25.121
-0.5 | 0.185 | 0.00504 | -0.035 | 36.589
0 | 0.243 | 0.00511 | -0.035 | 47.536
0.5 | 0.301 | 0.00405 | -0.036 | 74.289
1 | 0.359 | 0.00414 | -0.036 | 86.661
1.5 | 0.417 | 0.00429 | -0.037 | 97.252
2 | 0.475 | 0.00437 | -0.037 | 108.817
2.5 | 0.533 | 0.00449 | -0.038 | 118.606
3 | 0.59 | 0.00462 | -0.039 | 127.865
3.5 | 0.647 | 0.00474 | -0.039 | 136.322
4 | 0.702 | 0.00488 | -0.04 | 143.906
4.5 | 0.756 | 0.00564 | -0.04 | 134.202
5 | 0.808 | 0.00584 | -0.041 | 138.304
5.5 | 0.857 | 0.00606 | -0.041 | 141.585
6 | 0.904 | 0.0062 | -0.042 | 145.763
6.5 | 0.946 | 0.00649 | -0.042 | 145.752
7 | 0.984 | 0.00863 | -0.043 | 114.03
7.5 | 1.013 | 0.00903 | -0.043 | 112.112
8 | 1.031 | 0.00946 | -0.044 | 108.916
8.5 | 1.039 | 0.01003 | -0.045 | 103.568
9 | 1.037 | 0.01056 | -0.045 | 98.23
9.5 | 1.026 | 0.01126 | -0.046 | 91.132
10 | 1.006 | 0.01192 | -0.046 | 84.373
10.5 | 0.977 | 0.01268 | -0.046 | 77.005
11 | 0.938 | 0.01384 | -0.047 | 67.795
11.5 | 0.895 | 0.01505 | -0.047 | 59.474
12 | 0.828 | 0.02049 | -0.046 | 40.433
12.5 | 0.789 | 0.02055 | -0.047 | 38.378
13 | 0.643 | 0.07632 | -0.031 | 8.423
13.5 | 0.603 | 0.08189 | -0.031 | 7.361

## 106. Re 10M Mach 0.00 (2)
BIGFOIL.COM POLAR EXPORT
NACA65-409 a=0.2
NACA65-409 a=0.2 |  |  |  | Cl Max: | 1.589 | at alpha= | 15 | deg
XFOIL ncrit=9 |  |  |  | L/D Max: | 134.134 | at alpha= | 7.5 | deg
Re: | 10000000 |  |  | Cd Min: | 0.1393 | at alpha= | 20 | deg
Mach: | 0 |  |  | Cl=0 at alpha= | -2.1474 | deg
|  |  |  | @ Cl=0.1, Cd= | 0.0048871
|  |  |  | @ Cl=0.4, Cd= | 0.0037626
|  |  |  | @ Cl=0.6, Cd= | 0.0048484
alpha (deg) | Cl | Cd | Cm | Cl/Cd
-13 | -1.1393 | 0.02293 | -0.0392 | -49.686
-12.5 | -1.1076 | 0.01891 | -0.0377 | -58.5722
-12 | -1.0658 | 0.01648 | -0.0367 | -64.6723
-11.5 | -1.0199 | 0.01466 | -0.0361 | -69.5703
-10.5 | -0.9254 | 0.01093 | -0.0347 | -84.6661
-10 | -0.8731 | 0.01015 | -0.0346 | -86.0197
-9.5 | -0.8195 | 0.0096 | -0.0345 | -85.3646
-9 | -0.7656 | 0.00908 | -0.0345 | -84.3172
-8.5 | -0.711 | 0.00868 | -0.0346 | -81.9124
-7.5 | -0.601 | 0.00793 | -0.0348 | -75.7881
-6.5 | -0.4917 | 0.00677 | -0.0349 | -72.6292
-6 | -0.4358 | 0.0065 | -0.0351 | -67.0462
-5.5 | -0.3794 | 0.00634 | -0.0354 | -59.8423
-5 | -0.3228 | 0.00623 | -0.0358 | -51.8138
-4.5 | -0.2662 | 0.00612 | -0.0361 | -43.4967
-4 | -0.2103 | 0.00572 | -0.0363 | -36.7657
-3.5 | -0.1539 | 0.00543 | -0.0365 | -28.3425
-3 | -0.0972 | 0.00523 | -0.0369 | -18.5851
-2 | 0.0168 | 0.00505 | -0.0377 | 3.3267
-1.5 | 0.0738 | 0.00491 | -0.0381 | 15.0305
-1 | 0.131 | 0.00486 | -0.0386 | 26.9547
-0.5 | 0.1881 | 0.00478 | -0.0391 | 39.3515
0 | 0.2453 | 0.00473 | -0.0395 | 51.8605
0.5 | 0.3022 | 0.00462 | -0.04 | 65.4113
1 | 0.3588 | 0.00442 | -0.0405 | 81.1765
1.5 | 0.4127 | 0.00356 | -0.0411 | 115.927
2 | 0.4678 | 0.00354 | -0.0415 | 132.1469
2.5 | 0.5217 | 0.00409 | -0.0417 | 127.555
3.5 | 0.6301 | 0.00514 | -0.0421 | 122.5875
4 | 0.6838 | 0.00566 | -0.0422 | 120.8127
4.5 | 0.7376 | 0.00608 | -0.0423 | 121.3158
5 | 0.792 | 0.00634 | -0.0424 | 124.9211
5.5 | 0.8459 | 0.0066 | -0.0424 | 128.1667
6 | 0.8977 | 0.0069 | -0.042 | 130.1014
6.5 | 0.9496 | 0.00715 | -0.0416 | 132.8112
7 | 1.0078 | 0.00753 | -0.0428 | 133.838
7.5 | 1.061 | 0.00791 | -0.0429 | 134.134
8 | 1.1131 | 0.00841 | -0.0429 | 132.3543
8.5 | 1.164 | 0.00898 | -0.0426 | 129.6214
9 | 1.2143 | 0.00958 | -0.0423 | 126.7537
9.5 | 1.2648 | 0.01008 | -0.042 | 125.4762
10 | 1.3143 | 0.01063 | -0.0417 | 123.6406
10.5 | 1.3629 | 0.01122 | -0.0412 | 121.4706
11 | 1.4104 | 0.01182 | -0.0406 | 119.3232
11.5 | 1.4552 | 0.0126 | -0.0396 | 115.4921
12 | 1.4921 | 0.01397 | -0.0373 | 106.8074
12.5 | 1.5293 | 0.01512 | -0.0352 | 101.1442
13 | 1.5587 | 0.01662 | -0.0319 | 93.7846
13.5 | 1.5712 | 0.01819 | -0.0257 | 86.3771
14 | 1.5755 | 0.02043 | -0.0194 | 77.117
14.5 | 1.5814 | 0.02306 | -0.0145 | 68.5776
15 | 1.589 | 0.02588 | -0.0109 | 61.3988
15.5 | 1.5883 | 0.02972 | -0.0075 | 53.4421
16 | 1.5785 | 0.03481 | -0.0048 | 45.3462
16.5 | 1.5702 | 0.04031 | -0.0035 | 38.9531
17 | 1.5465 | 0.04819 | -0.0036 | 32.0917
17.5 | 1.5311 | 0.05607 | -0.0052 | 27.3069
18 | 1.5057 | 0.06641 | -0.0089 | 22.6728
18.5 | 1.4681 | 0.08022 | -0.0153 | 18.3009
19 | 1.432 | 0.09544 | -0.0237 | 15.0042
19.5 | 1.3841 | 0.11467 | -0.0352 | 12.0703
20 | 1.3204 | 0.1393 | -0.0504 | 9.4788

## 107. Re 10M Mach 0.10 (1)
BIGFOIL.COM POLAR EXPORT
NACA65-409 a=0.2
NACA65-409 a=0.2 |  |  |  | Cl Max: | 1.036 | at alpha= | 8.5 | deg
JavaFoil+Calcfoil stall+Eppler ext transition |  |  |  | L/D Max: | 146.463 | at alpha= | 6.5 | deg
Re: | 10000000 |  |  | Cd Min: | 0.00407 | at alpha= | 0.5 | deg
Mach: | 0.1 |  |  | Cl=0 at alpha= | -2.0862 | deg
|  |  |  | @ Cl=0.1, Cd= | 0.0050575
|  |  |  | @ Cl=0.4, Cd= | 0.0042372
|  |  |  | @ Cl=0.6, Cd= | 0.08566
alpha (deg) | Cl | Cd | Cm | Cl/Cd
-14.5 | -0.236 | 0.10285 | -0.011 | -2.297
-14 | -0.254 | 0.09576 | -0.011 | -2.658
-13.5 | -0.273 | 0.0899 | -0.011 | -3.04
-13 | -0.293 | 0.08597 | -0.012 | -3.406
-12.5 | -0.312 | 0.08199 | -0.012 | -3.807
-12 | -0.332 | 0.07803 | -0.012 | -4.25
-11.5 | -0.351 | 0.07299 | -0.012 | -4.805
-11 | -0.368 | 0.06911 | -0.012 | -5.329
-10.5 | -0.384 | 0.06568 | -0.012 | -5.85
-10 | -0.398 | 0.0614 | -0.012 | -6.475
-9.5 | -0.406 | 0.05805 | -0.012 | -6.996
-9 | -0.406 | 0.05469 | -0.013 | -7.418
-8.5 | -0.401 | 0.05139 | -0.013 | -7.812
-8 | -0.393 | 0.04846 | -0.013 | -8.113
-7.5 | -0.38 | 0.04599 | -0.013 | -8.265
-7 | -0.363 | 0.04301 | -0.014 | -8.435
-6.5 | -0.341 | 0.04102 | -0.014 | -8.303
-6 | -0.315 | 0.03816 | -0.015 | -8.243
-5.5 | -0.285 | 0.03491 | -0.017 | -8.167
-5 | -0.309 | 0.00591 | -0.031 | -52.218
-4.5 | -0.262 | 0.00575 | -0.031 | -45.556
-4 | -0.212 | 0.00559 | -0.031 | -37.925
-3.5 | -0.159 | 0.00544 | -0.032 | -29.24
-3 | -0.104 | 0.00533 | -0.032 | -19.543
-2.5 | -0.048 | 0.00525 | -0.033 | -9.081
-2 | 0.01 | 0.00516 | -0.033 | 1.931
-1.5 | 0.068 | 0.00509 | -0.034 | 13.403
-1 | 0.127 | 0.00503 | -0.034 | 25.214
-0.5 | 0.185 | 0.00502 | -0.035 | 36.938
0 | 0.244 | 0.00509 | -0.035 | 48.009
0.5 | 0.303 | 0.00407 | -0.036 | 74.277
1 | 0.361 | 0.00417 | -0.037 | 86.553
1.5 | 0.419 | 0.00427 | -0.037 | 98.101
2 | 0.477 | 0.00442 | -0.038 | 108.001
2.5 | 0.536 | 0.00454 | -0.038 | 117.875
3 | 0.593 | 0.00466 | -0.039 | 127.361
3.5 | 0.65 | 0.00474 | -0.039 | 136.994
4 | 0.706 | 0.00493 | -0.04 | 143.174
4.5 | 0.76 | 0.00567 | -0.04 | 133.943
5 | 0.812 | 0.0059 | -0.041 | 137.496
5.5 | 0.861 | 0.00604 | -0.041 | 142.659
6 | 0.907 | 0.00628 | -0.042 | 144.498
6.5 | 0.949 | 0.00648 | -0.043 | 146.463
7 | 0.987 | 0.00869 | -0.043 | 113.533
7.5 | 1.014 | 0.00912 | -0.044 | 111.217
8 | 1.03 | 0.00955 | -0.044 | 107.96
8.5 | 1.036 | 0.01013 | -0.045 | 102.286
9 | 1.031 | 0.0107 | -0.045 | 96.352
9.5 | 1.016 | 0.01137 | -0.046 | 89.378
10 | 0.99 | 0.0121 | -0.046 | 81.859
10.5 | 0.956 | 0.01291 | -0.047 | 74.043
11 | 0.911 | 0.01426 | -0.047 | 63.886
11.5 | 0.861 | 0.01561 | -0.047 | 55.167
12 | 0.813 | 0.01646 | -0.048 | 49.376
12.5 | 0.755 | 0.01891 | -0.047 | 39.938
13 | 0.69 | 0.02426 | -0.047 | 28.449
13.5 | 0.555 | 0.08566 | -0.029 | 6.485

## 108. Re 10M Mach 0.10 (2)
BIGFOIL.COM POLAR EXPORT
NACA65-409 a=0.2
NACA65-409 a=0.2 |  |  |  | Cl Max: | 1.5636 | at alpha= | 15 | deg
XFOIL ncrit=9 |  |  |  | L/D Max: | 133.977 | at alpha= | 7.5 | deg
Re: | 10000000 |  |  | Cd Min: | 0.17365 | at alpha= | 20 | deg
Mach: | 0.1 |  |  | Cl=0 at alpha= | -2.1481 | deg
|  |  |  | @ Cl=0.1, Cd= | 0.0048877
|  |  |  | @ Cl=0.4, Cd= | 0.0037063
|  |  |  | @ Cl=0.6, Cd= | 0.0048213
alpha (deg) | Cl | Cd | Cm | Cl/Cd
-11 | -0.9726 | 0.01606 | -0.0384 | -60.5604
-10 | -0.881 | 0.01086 | -0.0364 | -81.1234
-9.5 | -0.8277 | 0.00998 | -0.036 | -82.9359
-9 | -0.7731 | 0.00936 | -0.0358 | -82.5962
-8.5 | -0.7177 | 0.0089 | -0.0358 | -80.6404
-7.5 | -0.6062 | 0.00811 | -0.0357 | -74.7472
-7 | -0.55 | 0.00779 | -0.0358 | -70.6033
-6.5 | -0.4955 | 0.00693 | -0.0356 | -71.5007
-6 | -0.4394 | 0.00654 | -0.0356 | -67.1865
-5.5 | -0.3824 | 0.00637 | -0.0359 | -60.0314
-5 | -0.3252 | 0.00626 | -0.0362 | -51.9489
-3.5 | -0.155 | 0.00544 | -0.0369 | -28.4926
-3 | -0.0978 | 0.00524 | -0.0372 | -18.6641
-2 | 0.017 | 0.00505 | -0.038 | 3.3663
-1.5 | 0.0743 | 0.00491 | -0.0384 | 15.1324
-1 | 0.1318 | 0.00486 | -0.0388 | 27.1193
-0.5 | 0.1893 | 0.00478 | -0.0393 | 39.6025
0 | 0.2468 | 0.00473 | -0.0398 | 52.1776
0.5 | 0.304 | 0.00463 | -0.0403 | 65.6587
1.5 | 0.4152 | 0.00356 | -0.0414 | 116.6292
2 | 0.4706 | 0.00354 | -0.0417 | 132.9379
2.5 | 0.5248 | 0.00409 | -0.0419 | 128.313
3.5 | 0.6338 | 0.00515 | -0.0423 | 123.068
4 | 0.6877 | 0.00569 | -0.0424 | 120.8612
4.5 | 0.7419 | 0.0061 | -0.0424 | 121.623
5 | 0.7967 | 0.00637 | -0.0425 | 125.0706
5.5 | 0.851 | 0.00663 | -0.0425 | 128.356
6 | 0.9032 | 0.00693 | -0.0421 | 130.3319
6.5 | 0.9555 | 0.00718 | -0.0416 | 133.078
7 | 1.0141 | 0.00758 | -0.0428 | 133.7863
7.5 | 1.0678 | 0.00797 | -0.0428 | 133.9774
8 | 1.1202 | 0.00849 | -0.0426 | 131.9435
8.5 | 1.1715 | 0.00908 | -0.0423 | 129.0198
9.5 | 1.2733 | 0.0102 | -0.0415 | 124.8333
10 | 1.3231 | 0.01077 | -0.041 | 122.8505
10.5 | 1.3719 | 0.01139 | -0.0404 | 120.4478
11 | 1.4191 | 0.01208 | -0.0395 | 117.4752
11.5 | 1.4599 | 0.01326 | -0.0376 | 110.098
12 | 1.4978 | 0.01452 | -0.0353 | 103.1543
12.5 | 1.5327 | 0.01581 | -0.0326 | 96.945
13 | 1.5535 | 0.0175 | -0.0276 | 88.7714
13.5 | 1.559 | 0.01943 | -0.0206 | 80.2367
14 | 1.5604 | 0.02228 | -0.0146 | 70.0359
14.5 | 1.5615 | 0.02559 | -0.0099 | 61.0199
15 | 1.5636 | 0.02921 | -0.0065 | 53.5296
15.5 | 1.555 | 0.03419 | -0.0036 | 45.4811
16 | 1.5356 | 0.04086 | -0.002 | 37.582
16.5 | 1.5185 | 0.04806 | -0.0021 | 31.5959
17 | 1.4846 | 0.05853 | -0.0045 | 25.3648
17.5 | 1.4615 | 0.06893 | -0.0086 | 21.2027
18 | 1.4284 | 0.08241 | -0.0153 | 17.3328
18.5 | 1.3809 | 0.10046 | -0.0257 | 13.7458
19 | 1.3437 | 0.11801 | -0.0364 | 11.3863
19.5 | 1.288 | 0.14127 | -0.0508 | 9.1173
20 | 1.2045 | 0.17365 | -0.0703 | 6.9364

## 109. Re 10M Mach 0.25 (1)
BIGFOIL.COM POLAR EXPORT
NACA65-409 a=0.2
NACA65-409 a=0.2 |  |  |  | Cl Max: | 1.021 | at alpha= | 8 | deg
JavaFoil+Calcfoil stall+Eppler ext transition |  |  |  | L/D Max: | 158.295 | at alpha= | 4 | deg
Re: | 10000000 |  |  | Cd Min: | 0.00406 | at alpha= | 0.5 | deg
Mach: | 0.25 |  |  | Cl=0 at alpha= | -2.0848 | deg
|  |  |  | @ Cl=0.1, Cd= | 0.00505
|  |  |  | @ Cl=0.4, Cd= | 0.08616
|  |  |  | @ Cl=0.6, Cd= | 0.08616
alpha (deg) | Cl | Cd | Cm | Cl/Cd
-12.5 | -0.059 | 0.08052 | -0.012 | -0.732
-12 | -0.056 | 0.07649 | -0.013 | -0.734
-11.5 | -0.053 | 0.07457 | -0.012 | -0.714
-11 | -0.135 | 0.07166 | -0.012 | -1.89
-10.5 | -0.196 | 0.06632 | -0.013 | -2.951
-10 | -0.245 | 0.06286 | -0.013 | -3.893
-9.5 | -0.285 | 0.0583 | -0.013 | -4.884
-9 | -0.309 | 0.05608 | -0.013 | -5.512
-8.5 | -0.327 | 0.05243 | -0.013 | -6.237
-8 | -0.338 | 0.04952 | -0.013 | -6.821
-7.5 | -0.341 | 0.04685 | -0.013 | -7.278
-7 | -0.337 | 0.04365 | -0.014 | -7.714
-6.5 | -0.325 | 0.04128 | -0.014 | -7.868
-6 | -0.306 | 0.03908 | -0.015 | -7.824
-5.5 | -0.281 | 0.03647 | -0.015 | -7.696
-5 | -0.309 | 0.00588 | -0.031 | -52.548
-4.5 | -0.265 | 0.00579 | -0.032 | -45.688
-4 | -0.215 | 0.00563 | -0.032 | -38.253
-3.5 | -0.162 | 0.00547 | -0.033 | -29.706
-3 | -0.107 | 0.00534 | -0.033 | -19.945
-2.5 | -0.049 | 0.00526 | -0.034 | -9.291
-2 | 0.01 | 0.00518 | -0.034 | 1.975
-1.5 | 0.07 | 0.00506 | -0.035 | 13.841
-1 | 0.13 | 0.00504 | -0.035 | 25.822
-0.5 | 0.19 | 0.00504 | -0.036 | 37.827
0 | 0.251 | 0.00511 | -0.036 | 49.085
0.5 | 0.311 | 0.00406 | -0.037 | 76.578
1 | 0.371 | 0.0042 | -0.038 | 88.242
1.5 | 0.431 | 0.00431 | -0.038 | 99.825
2 | 0.491 | 0.00445 | -0.039 | 110.33
2.5 | 0.55 | 0.00454 | -0.039 | 121.227
3 | 0.609 | 0.00467 | -0.04 | 130.37
3.5 | 0.667 | 0.00479 | -0.04 | 139.366
4 | 0.724 | 0.00458 | -0.041 | 158.295
4.5 | 0.78 | 0.0058 | -0.041 | 134.543
5 | 0.832 | 0.00595 | -0.042 | 139.892
5.5 | 0.881 | 0.00618 | -0.043 | 142.565
6 | 0.926 | 0.00803 | -0.043 | 115.358
6.5 | 0.966 | 0.00862 | -0.044 | 112.084
7 | 0.999 | 0.00908 | -0.044 | 110.053
7.5 | 1.019 | 0.00954 | -0.045 | 106.825
8 | 1.021 | 0.01013 | -0.045 | 100.778
8.5 | 1.007 | 0.01081 | -0.046 | 93.17
9 | 0.975 | 0.01155 | -0.046 | 84.446
9.5 | 0.924 | 0.01271 | -0.047 | 72.694
10 | 0.859 | 0.01345 | -0.047 | 63.847
10.5 | 0.777 | 0.01454 | -0.047 | 53.428
11 | 0.68 | 0.01652 | -0.047 | 41.15
11.5 | 0.488 | 0.0713 | -0.027 | 6.845
12 | 0.398 | 0.07748 | -0.026 | 5.133
12.5 | 0.301 | 0.08284 | -0.025 | 3.637
13 | 0.185 | 0.08616 | -0.027 | 2.144

## 110. Re 10M Mach 0.25 (2)
BIGFOIL.COM POLAR EXPORT
NACA65-409 a=0.2
NACA65-409 a=0.2 |  |  |  | Cl Max: | 1.4771 | at alpha= | 11.5 | deg
XFOIL ncrit=9 |  |  |  | L/D Max: | 137.345 | at alpha= | 2 | deg
Re: | 10000000 |  |  | Cd Min: | 0.24093 | at alpha= | -20 | deg
Mach: | 0.25 |  |  | Cl=0 at alpha= | -2.1487 | deg
|  |  |  | @ Cl=0.1, Cd= | 0.0048929
|  |  |  | @ Cl=0.4, Cd= | 0.0040141
|  |  |  | @ Cl=0.6, Cd= | 0.0046259
alpha (deg) | Cl | Cd | Cm | Cl/Cd
-20 | -0.6339 | 0.24093 | 0.0793 | -2.6311
-19.5 | -0.62 | 0.23334 | 0.0749 | -2.6571
-19 | -0.6057 | 0.2258 | 0.0704 | -2.6825
-18.5 | -0.5927 | 0.21794 | 0.0658 | -2.7196
-18 | -0.5783 | 0.2107 | 0.0613 | -2.7447
-17 | -0.5477 | 0.1975 | 0.0523 | -2.7732
-16.5 | -0.5316 | 0.19114 | 0.0481 | -2.7812
-16 | -0.6063 | 0.19722 | 0.032 | -3.0742
-15.5 | -0.5885 | 0.18963 | 0.0277 | -3.1034
-15 | -0.5707 | 0.18223 | 0.0236 | -3.1318
-14.5 | -0.5536 | 0.17457 | 0.0194 | -3.1712
-14 | -0.5372 | 0.16685 | 0.0153 | -3.2197
-12.5 | -0.504 | 0.137 | 0.0004 | -3.6788
-12 | -0.4967 | 0.12848 | -0.003 | -3.866
-11.5 | -0.4832 | 0.12153 | -0.0066 | -3.976
-11 | -0.4667 | 0.11543 | -0.01 | -4.0431
-10.5 | -0.4624 | 0.10628 | -0.0144 | -4.3508
-10 | -0.5102 | 0.08641 | -0.024 | -5.9044
-9.5 | -0.5032 | 0.08003 | -0.0276 | -6.2876
-9 | -0.5546 | 0.06823 | -0.0356 | -8.1284
-8.5 | -0.5639 | 0.05822 | -0.0411 | -9.6857
-8 | -0.6919 | 0.01114 | -0.0423 | -62.1095
-7.5 | -0.6339 | 0.00994 | -0.0413 | -63.7726
-7 | -0.5748 | 0.00912 | -0.0406 | -63.0263
-6.5 | -0.5152 | 0.0085 | -0.04 | -60.6118
-6 | -0.4588 | 0.0071 | -0.0391 | -64.6197
-5.5 | -0.3993 | 0.0066 | -0.0387 | -60.5
-5 | -0.339 | 0.00641 | -0.0386 | -52.8861
-4.5 | -0.2789 | 0.00628 | -0.0386 | -44.4108
-4 | -0.2193 | 0.00608 | -0.0387 | -36.0691
-3.5 | -0.1608 | 0.00556 | -0.0386 | -28.9209
-3 | -0.1015 | 0.00529 | -0.0387 | -19.1871
-2.5 | -0.0418 | 0.00518 | -0.039 | -8.0695
-2 | 0.0177 | 0.0051 | -0.0394 | 3.4706
-1.5 | 0.077 | 0.00492 | -0.0397 | 15.6504
-0.5 | 0.1958 | 0.00478 | -0.0405 | 40.9623
0 | 0.2551 | 0.00475 | -0.041 | 53.7053
0.5 | 0.3143 | 0.00464 | -0.0415 | 67.7371
1 | 0.3729 | 0.00444 | -0.042 | 83.9865
1.5 | 0.4289 | 0.00356 | -0.0426 | 120.4775
2 | 0.4862 | 0.00354 | -0.043 | 137.3446
2.5 | 0.542 | 0.00411 | -0.0432 | 131.8735
3 | 0.5986 | 0.00461 | -0.0434 | 129.8482
3.5 | 0.6541 | 0.00524 | -0.0434 | 124.8282
4 | 0.7096 | 0.00584 | -0.0433 | 121.5068
4.5 | 0.766 | 0.00623 | -0.0433 | 122.9535
5 | 0.8228 | 0.00652 | -0.0432 | 126.1963
5.5 | 0.8793 | 0.00679 | -0.043 | 129.4993
6 | 0.9338 | 0.0071 | -0.0423 | 131.5211
6.5 | 0.9885 | 0.00739 | -0.0416 | 133.7618
7 | 1.0494 | 0.00785 | -0.0423 | 133.6815
7.5 | 1.1048 | 0.00837 | -0.0419 | 131.9952
8 | 1.1592 | 0.00899 | -0.0411 | 128.9433
8.5 | 1.2125 | 0.00969 | -0.0401 | 125.129
9 | 1.266 | 0.01032 | -0.0391 | 122.6744
9.5 | 1.3184 | 0.011 | -0.0378 | 119.8545
10 | 1.3677 | 0.01191 | -0.036 | 114.8363
10.5 | 1.4128 | 0.01307 | -0.0335 | 108.0949
11 | 1.4508 | 0.01463 | -0.0299 | 99.1661
11.5 | 1.4771 | 0.01675 | -0.0247 | 88.1851
12 | 1.4749 | 0.01938 | -0.0155 | 76.1042
12.5 | 1.469 | 0.02316 | -0.0082 | 63.4283
13 | 1.4536 | 0.0283 | -0.0021 | 51.364
13.5 | 1.4166 | 0.03609 | 0.0024 | 39.2519
14 | 1.3772 | 0.04527 | 0.0036 | 30.4219
14.5 | 1.3397 | 0.05564 | 0.0018 | 24.078
15 | 1.3043 | 0.06757 | -0.0031 | 19.3029
15.5 | 1.2832 | 0.07917 | -0.0093 | 16.2082
16 | 1.2369 | 0.09731 | -0.0207 | 12.7109
16.5 | 1.2117 | 0.11333 | -0.0311 | 10.6918

## 111. Re 10M Mach 0.50 (1)
BIGFOIL.COM POLAR EXPORT
NACA65-409 a=0.2
NACA65-409 a=0.2 |  |  |  | Cl Max: | 1.169 | at alpha= | 19.5 | deg
JavaFoil+Calcfoil stall+Eppler ext transition |  |  |  | L/D Max: | 160.503 | at alpha= | 3.5 | deg
Re: | 10000000 |  |  | Cd Min: | 0.00413 | at alpha= | 0.5 | deg
Mach: | 0.5 |  |  | Cl=0 at alpha= | -2.0846 | deg
|  |  |  | @ Cl=0.1, Cd= | 0.0050969
|  |  |  | @ Cl=0.4, Cd= | 0.0042328
|  |  |  | @ Cl=0.6, Cd= | 0.0043245
alpha (deg) | Cl | Cd | Cm | Cl/Cd
-20 | -0.953 | 0.14908 | -0.013 | -6.394
-19.5 | -0.927 | 0.14155 | -0.013 | -6.552
-19 | -0.902 | 0.13386 | -0.013 | -6.737
-18.5 | -0.876 | 0.13849 | -0.013 | -6.324
-18 | -0.85 | 0.1305 | -0.014 | -6.513
-17.5 | -0.823 | 0.12491 | -0.014 | -6.586
-17 | -0.797 | 0.1162 | -0.014 | -6.858
-16.5 | -0.771 | 0.10965 | -0.014 | -7.034
-16 | -0.746 | 0.10354 | -0.015 | -7.201
-15.5 | -0.72 | 0.09691 | -0.015 | -7.433
-15 | -0.69 | 0.10739 | -0.014 | -6.421
-14.5 | -0.664 | 0.09696 | -0.014 | -6.846
-14 | -0.638 | 0.08959 | -0.015 | -7.127
-13.5 | -0.614 | 0.08217 | -0.016 | -7.468
-13 | -0.588 | 0.07738 | -0.016 | -7.594
-12.5 | -0.568 | 0.0653 | -0.018 | -8.704
-12 | -0.547 | 0.05734 | -0.02 | -9.534
-11.5 | -0.503 | 0.07866 | -0.014 | -6.391
-11 | -0.477 | 0.06992 | -0.015 | -6.818
-10.5 | -0.451 | 0.06346 | -0.016 | -7.106
-10 | -0.425 | 0.0584 | -0.017 | -7.279
-9.5 | -0.401 | 0.05205 | -0.018 | -7.707
-9 | -0.457 | 0.00778 | -0.031 | -58.759
-8.5 | -0.425 | 0.00778 | -0.031 | -54.595
-8 | -0.316 | 0.05177 | -0.015 | -6.1
-7.5 | -0.289 | 0.04886 | -0.015 | -5.913
-7 | -0.263 | 0.04449 | -0.016 | -5.903
-6.5 | -0.236 | 0.04061 | -0.017 | -5.823
-6 | -0.211 | 0.0364 | -0.02 | -5.801
-5.5 | -0.185 | 0.03367 | -0.021 | -5.491
-5 | -0.155 | 0.03664 | -0.016 | -4.244
-4.5 | -0.129 | 0.03475 | -0.016 | -3.705
-4 | -0.164 | 0.03312 | -0.016 | -4.951
-3.5 | -0.169 | 0.00561 | -0.037 | -30.161
-3 | -0.115 | 0.00552 | -0.037 | -20.899
-2.5 | -0.054 | 0.00532 | -0.038 | -10.097
-2 | 0.011 | 0.00524 | -0.038 | 2.165
-1.5 | 0.078 | 0.00511 | -0.039 | 15.255
-1 | 0.145 | 0.00507 | -0.04 | 28.646
-0.5 | 0.213 | 0.00507 | -0.04 | 41.92
0 | 0.28 | 0.00513 | -0.041 | 54.614
0.5 | 0.347 | 0.00413 | -0.041 | 84.157
1 | 0.414 | 0.00426 | -0.042 | 97.369
1.5 | 0.481 | 0.00441 | -0.043 | 109.222
2 | 0.548 | 0.00423 | -0.043 | 129.583
2.5 | 0.614 | 0.00435 | -0.044 | 141.298
3 | 0.68 | 0.00449 | -0.044 | 151.561
3.5 | 0.744 | 0.00463 | -0.045 | 160.503
4 | 0.805 | 0.00764 | -0.046 | 105.42
4.5 | 0.864 | 0.00806 | -0.046 | 107.176
5 | 0.915 | 0.00847 | -0.047 | 107.991
5.5 | 0.955 | 0.00907 | -0.048 | 105.378
6 | 0.977 | 0.00975 | -0.048 | 100.212
6.5 | 0.961 | 0.01058 | -0.049 | 90.878
7 | 0.802 | 0.01148 | -0.049 | 69.834
7.5 | 0.618 | 0.01247 | -0.05 | 49.516
8 | 0.647 | 0.01354 | -0.05 | 47.753
8.5 | 0.679 | 0.01364 | -0.051 | 49.787
9 | 0.707 | 0.01489 | -0.051 | 47.476
9.5 | 0.609 | 0.06204 | -0.026 | 9.815
10 | 0.767 | 0.01587 | -0.052 | 48.35
10.5 | 0.793 | 0.01771 | -0.053 | 44.784
11 | 0.811 | 0.02142 | -0.052 | 37.888
11.5 | 0.714 | 0.07691 | -0.03 | 9.286
12 | 0.876 | 0.02135 | -0.054 | 41.024
12.5 | 0.896 | 0.02495 | -0.054 | 35.934
13 | 0.892 | 0.03751 | -0.052 | 23.769
13.5 | 0.822 | 0.09114 | -0.035 | 9.015
14 | 0.971 | 0.03152 | -0.055 | 30.793
14.5 | 0.914 | 0.07123 | -0.046 | 12.836
15 | 0.916 | 0.09154 | -0.042 | 10.006
15.5 | 0.935 | 0.10216 | -0.041 | 9.154
16 | 0.944 | 0.11291 | -0.035 | 8.358
16.5 | 0.975 | 0.11539 | -0.039 | 8.447
17 | 1.025 | 0.10424 | -0.046 | 9.836
17.5 | 1.047 | 0.11336 | -0.045 | 9.238
18 | 1.046 | 0.12977 | -0.039 | 8.064
18.5 | 1.103 | 0.11269 | -0.047 | 9.791
19 | 1.154 | 0.10021 | -0.052 | 11.518
19.5 | 1.169 | 0.11335 | -0.051 | 10.316
20 | 1.153 | 0.1514 | -0.044 | 7.618

## 112. Re 10M Mach 0.50 (2)
BIGFOIL.COM POLAR EXPORT
NACA65-409 a=0.2
NACA65-409 a=0.2 |  |  |  | Cl Max: | 1.1893 | at alpha= | 7.5 | deg
XFOIL ncrit=9 |  |  |  | L/D Max: | 154.472 | at alpha= | 2 | deg
Re: | 10000000 |  |  | Cd Min: | 0.12473 | at alpha= | 12.5 | deg
Mach: | 0.5 |  |  | Cl=0 at alpha= | -99 | deg
|  |  |  | @ Cl=0.1, Cd= | 0.00479
|  |  |  | @ Cl=0.4, Cd= | 0.0046352
|  |  |  | @ Cl=0.6, Cd= | 0.0040393
alpha (deg) | Cl | Cd | Cm | Cl/Cd
0 | 0.2929 | 0.00479 | -0.0467 | 61.1482
0.5 | 0.3603 | 0.00476 | -0.0472 | 75.6933
1 | 0.4271 | 0.00455 | -0.0477 | 93.8681
1.5 | 0.4906 | 0.00361 | -0.0483 | 135.9003
2 | 0.5561 | 0.0036 | -0.0486 | 154.4722
3 | 0.683 | 0.00487 | -0.0484 | 140.2464
3.5 | 0.744 | 0.00578 | -0.0477 | 128.7197
4 | 0.8071 | 0.00643 | -0.0468 | 125.521
4.5 | 0.873 | 0.00681 | -0.0461 | 128.1938
5 | 0.9398 | 0.00714 | -0.0451 | 131.6246
5.5 | 1.0051 | 0.00757 | -0.0434 | 132.7741
6 | 1.0685 | 0.008 | -0.0408 | 133.5625
6.5 | 1.1378 | 0.00873 | -0.0389 | 130.3322
7 | 1.186 | 0.01063 | -0.033 | 111.571
7.5 | 1.1893 | 0.01498 | -0.0218 | 79.3925
8 | 1.1778 | 0.02081 | -0.0103 | 56.5978
8.5 | 1.1566 | 0.02705 | -0.001 | 42.7579
9 | 1.1268 | 0.03402 | 0.005 | 33.1217
9.5 | 1.0953 | 0.04201 | 0.0072 | 26.0724
10 | 1.0601 | 0.05183 | 0.0055 | 20.4534
10.5 | 1.0271 | 0.06318 | 0.0002 | 16.2567
11 | 0.996 | 0.07675 | -0.0086 | 12.9772
11.5 | 0.969 | 0.09247 | -0.0198 | 10.4791
12 | 0.9524 | 0.10917 | -0.0307 | 8.724
12.5 | 0.9401 | 0.12473 | -0.0401 | 7.5371

## 113. Re 12M Mach 0.00 (1)
BIGFOIL.COM POLAR EXPORT
NACA65-409 a=0.2
NACA65-409 a=0.2 |  |  |  | Cl Max: | 1.04 | at alpha= | 8.5 | deg
JavaFoil+Calcfoil stall+Eppler ext transition |  |  |  | L/D Max: | 150.513 | at alpha= | 6.5 | deg
Re: | 12000000 |  |  | Cd Min: | 0.00411 | at alpha= | 0.5 | deg
Mach: | 0 |  |  | Cl=0 at alpha= | -2.0877 | deg
|  |  |  | @ Cl=0.1, Cd= | 0.0050255
|  |  |  | @ Cl=0.4, Cd= | 0.0042607
|  |  |  | @ Cl=0.6, Cd= | 0.0045946
alpha (deg) | Cl | Cd | Cm | Cl/Cd
-14.5 | -0.277 | 0.09979 | -0.011 | -2.771
-14 | -0.293 | 0.09509 | -0.011 | -3.082
-13.5 | -0.31 | 0.08964 | -0.011 | -3.458
-13 | -0.327 | 0.08559 | -0.012 | -3.823
-12.5 | -0.344 | 0.08189 | -0.012 | -4.205
-12 | -0.361 | 0.07681 | -0.012 | -4.701
-11.5 | -0.377 | 0.07313 | -0.012 | -5.156
-11 | -0.392 | 0.06872 | -0.012 | -5.7
-10.5 | -0.404 | 0.06495 | -0.012 | -6.222
-10 | -0.414 | 0.06151 | -0.012 | -6.734
-9.5 | -0.42 | 0.05767 | -0.013 | -7.279
-9 | -0.417 | 0.05452 | -0.013 | -7.646
-8.5 | -0.41 | 0.05125 | -0.013 | -8.003
-8 | -0.4 | 0.04822 | -0.013 | -8.285
-7.5 | -0.385 | 0.04518 | -0.014 | -8.52
-7 | -0.366 | 0.04229 | -0.014 | -8.656
-6.5 | -0.343 | 0.04048 | -0.014 | -8.462
-6 | -0.317 | 0.03661 | -0.017 | -8.656
-5.5 | -0.351 | 0.00589 | -0.03 | -59.639
-5 | -0.308 | 0.00576 | -0.03 | -53.533
-4.5 | -0.261 | 0.00563 | -0.031 | -46.409
-4 | -0.211 | 0.00547 | -0.031 | -38.631
-3.5 | -0.159 | 0.00534 | -0.032 | -29.671
-3 | -0.104 | 0.00524 | -0.032 | -19.78
-2.5 | -0.047 | 0.00515 | -0.033 | -9.217
-2 | 0.01 | 0.00508 | -0.033 | 1.951
-1.5 | 0.068 | 0.00502 | -0.034 | 13.528
-1 | 0.126 | 0.00503 | -0.034 | 25.061
-0.5 | 0.185 | 0.00508 | -0.035 | 36.29
0 | 0.243 | 0.00509 | -0.035 | 47.782
0.5 | 0.301 | 0.00411 | -0.036 | 73.253
1 | 0.359 | 0.00419 | -0.036 | 85.668
1.5 | 0.417 | 0.00429 | -0.037 | 97.181
2 | 0.475 | 0.00442 | -0.037 | 107.524
2.5 | 0.533 | 0.00452 | -0.038 | 117.966
3 | 0.59 | 0.00457 | -0.039 | 129.22
3.5 | 0.647 | 0.00471 | -0.039 | 137.308
4 | 0.702 | 0.00501 | -0.04 | 140.246
4.5 | 0.757 | 0.00556 | -0.04 | 136.15
5 | 0.808 | 0.00576 | -0.041 | 140.333
5.5 | 0.857 | 0.00588 | -0.041 | 145.696
6 | 0.904 | 0.0061 | -0.042 | 148.175
6.5 | 0.946 | 0.00629 | -0.042 | 150.513
7 | 0.985 | 0.00658 | -0.043 | 149.699
7.5 | 1.013 | 0.00881 | -0.044 | 114.955
8 | 1.031 | 0.00924 | -0.044 | 111.6
8.5 | 1.04 | 0.0097 | -0.045 | 107.176
9 | 1.038 | 0.01025 | -0.045 | 101.272
9.5 | 1.027 | 0.01092 | -0.046 | 94.081
10 | 1.007 | 0.01155 | -0.046 | 87.182
10.5 | 0.978 | 0.01227 | -0.047 | 79.719
11 | 0.941 | 0.01332 | -0.047 | 70.601
11.5 | 0.899 | 0.01427 | -0.047 | 63.016
12 | 0.843 | 0.01715 | -0.047 | 49.143
12.5 | 0.804 | 0.01697 | -0.048 | 47.343
13 | 0.68 | 0.04986 | -0.04 | 13.647
13.5 | 0.692 | 0.02484 | -0.047 | 27.865

## 114. Re 12M Mach 0.00 (2)
BIGFOIL.COM POLAR EXPORT
NACA65-409 a=0.2
NACA65-409 a=0.2 |  |  |  | Cl Max: | 1.6342 | at alpha= | 15.5 | deg
XFOIL ncrit=9 |  |  |  | L/D Max: | 138.592 | at alpha= | 7.5 | deg
Re: | 12000000 |  |  | Cd Min: | 0.14723 | at alpha= | 20 | deg
Mach: | 0 |  |  | Cl=0 at alpha= | -2.1442 | deg
|  |  |  | @ Cl=0.1, Cd= | 0.0047622
|  |  |  | @ Cl=0.4, Cd= | 0.0038931
|  |  |  | @ Cl=0.6, Cd= | 0.0048591
alpha (deg) | Cl | Cd | Cm | Cl/Cd
-14 | -1.2426 | 0.02283 | -0.0397 | -54.4284
-13.5 | -1.2105 | 0.01944 | -0.0381 | -62.2685
-13 | -1.1686 | 0.01742 | -0.0371 | -67.0838
-12.5 | -1.1234 | 0.01578 | -0.0364 | -71.1914
-12 | -1.0762 | 0.01433 | -0.0358 | -75.1012
-11.5 | -1.0273 | 0.01308 | -0.0353 | -78.5398
-11 | -0.9769 | 0.01204 | -0.035 | -81.1379
-10 | -0.8755 | 0.00967 | -0.0343 | -90.5377
-9.5 | -0.822 | 0.0091 | -0.0342 | -90.3297
-9 | -0.7679 | 0.0086 | -0.0342 | -89.2907
-8.5 | -0.7132 | 0.0082 | -0.0343 | -86.9756
-7.5 | -0.6031 | 0.00745 | -0.0345 | -80.953
-7 | -0.5475 | 0.00714 | -0.0347 | -76.6807
-6.5 | -0.4923 | 0.00669 | -0.0348 | -73.5874
-6 | -0.4369 | 0.00625 | -0.0349 | -69.904
-5.5 | -0.3806 | 0.00607 | -0.0352 | -62.7018
-4.5 | -0.2673 | 0.0058 | -0.0359 | -46.0862
-4 | -0.2107 | 0.00564 | -0.0363 | -37.3582
-3.5 | -0.1544 | 0.00531 | -0.0365 | -29.0772
-3 | -0.0977 | 0.00508 | -0.0368 | -19.2323
-2.5 | -0.0406 | 0.005 | -0.0373 | -8.12
-1.5 | 0.0735 | 0.00479 | -0.0381 | 15.3445
-0.5 | 0.1879 | 0.00467 | -0.039 | 40.2355
0 | 0.2451 | 0.00464 | -0.0395 | 52.8233
0.5 | 0.3021 | 0.00457 | -0.04 | 66.105
1 | 0.3585 | 0.00445 | -0.0405 | 80.5618
1.5 | 0.4129 | 0.00372 | -0.0411 | 110.9946
2 | 0.4676 | 0.00371 | -0.0415 | 126.0377
2.5 | 0.5215 | 0.0042 | -0.0417 | 124.1667
3 | 0.5762 | 0.00464 | -0.042 | 124.181
3.5 | 0.6305 | 0.00514 | -0.0422 | 122.6654
4 | 0.6846 | 0.00562 | -0.0424 | 121.8149
4.5 | 0.7392 | 0.00596 | -0.0426 | 124.0268
5 | 0.794 | 0.00621 | -0.0428 | 127.8583
5.5 | 0.8485 | 0.00644 | -0.043 | 131.7547
6 | 0.9019 | 0.00673 | -0.0429 | 134.0119
6.5 | 0.9541 | 0.00696 | -0.0426 | 137.0833
7 | 1.0064 | 0.0073 | -0.0424 | 137.863
7.5 | 1.063 | 0.00767 | -0.0432 | 138.5919
8 | 1.1153 | 0.00815 | -0.0432 | 136.8466
9.5 | 1.2686 | 0.00969 | -0.0427 | 130.9185
10 | 1.3186 | 0.01021 | -0.0424 | 129.1479
10.5 | 1.3676 | 0.01078 | -0.042 | 126.8646
11 | 1.4154 | 0.01139 | -0.0414 | 124.2669
11.5 | 1.4555 | 0.01266 | -0.0395 | 114.9684
13.5 | 1.5945 | 0.01726 | -0.0294 | 92.3812
14 | 1.5977 | 0.01917 | -0.0222 | 83.3438
15.5 | 1.6342 | 0.02589 | -0.0106 | 63.1209
16 | 1.6146 | 0.0314 | -0.0063 | 51.4204
16.5 | 1.6251 | 0.0347 | -0.0048 | 46.8329
17 | 1.6191 | 0.03993 | -0.0036 | 40.5485
17.5 | 1.5791 | 0.04975 | -0.0038 | 31.7407
18 | 1.5768 | 0.05603 | -0.0053 | 28.1421
19 | 1.5675 | 0.0709 | -0.0109 | 22.1086
19.5 | 1.4801 | 0.09439 | -0.023 | 15.6807
20 | 1.29 | 0.14723 | -0.0553 | 8.7618

## 115. Re 12M Mach 0.10 (1)
BIGFOIL.COM POLAR EXPORT
NACA65-409 a=0.2
NACA65-409 a=0.2 |  |  |  | Cl Max: | 1.037 | at alpha= | 8.5 | deg
JavaFoil+Calcfoil stall+Eppler ext transition |  |  |  | L/D Max: | 149.174 | at alpha= | 6.5 | deg
Re: | 12000000 |  |  | Cd Min: | 0.00409 | at alpha= | 0.5 | deg
Mach: | 0.1 |  |  | Cl=0 at alpha= | -2.0862 | deg
|  |  |  | @ Cl=0.1, Cd= | 0.0050146
|  |  |  | @ Cl=0.4, Cd= | 0.0042776
|  |  |  | @ Cl=0.6, Cd= | 0.0046272
alpha (deg) | Cl | Cd | Cm | Cl/Cd
-14.5 | -0.236 | 0.10078 | -0.011 | -2.345
-14 | -0.255 | 0.09438 | -0.011 | -2.697
-13.5 | -0.273 | 0.09032 | -0.011 | -3.026
-13 | -0.293 | 0.08617 | -0.012 | -3.397
-12.5 | -0.312 | 0.08197 | -0.012 | -3.809
-12 | -0.332 | 0.07772 | -0.012 | -4.268
-11.5 | -0.351 | 0.07217 | -0.012 | -4.861
-11 | -0.369 | 0.06895 | -0.012 | -5.345
-10.5 | -0.384 | 0.06531 | -0.012 | -5.885
-10 | -0.397 | 0.06124 | -0.012 | -6.489
-9.5 | -0.406 | 0.05776 | -0.013 | -7.036
-9 | -0.406 | 0.05469 | -0.013 | -7.422
-8.5 | -0.402 | 0.05127 | -0.013 | -7.838
-8 | -0.393 | 0.04864 | -0.013 | -8.084
-7.5 | -0.38 | 0.04553 | -0.014 | -8.356
-7 | -0.363 | 0.04264 | -0.014 | -8.516
-6.5 | -0.341 | 0.04068 | -0.014 | -8.375
-6 | -0.315 | 0.03749 | -0.016 | -8.407
-5.5 | -0.351 | 0.00587 | -0.03 | -59.869
-5 | -0.309 | 0.00578 | -0.031 | -53.377
-4.5 | -0.262 | 0.00567 | -0.031 | -46.195
-4 | -0.212 | 0.00547 | -0.031 | -38.748
-3.5 | -0.159 | 0.00532 | -0.032 | -29.894
-3 | -0.104 | 0.00522 | -0.032 | -19.945
-2.5 | -0.048 | 0.00513 | -0.033 | -9.284
-2 | 0.01 | 0.00506 | -0.033 | 1.969
-1.5 | 0.068 | 0.00502 | -0.034 | 13.581
-1 | 0.127 | 0.00501 | -0.034 | 25.307
-0.5 | 0.185 | 0.00506 | -0.035 | 36.646
0 | 0.244 | 0.0051 | -0.035 | 47.901
0.5 | 0.303 | 0.00409 | -0.036 | 73.979
1 | 0.361 | 0.00417 | -0.037 | 86.544
1.5 | 0.419 | 0.00433 | -0.037 | 96.918
2 | 0.477 | 0.00439 | -0.038 | 108.682
2.5 | 0.536 | 0.0045 | -0.038 | 119.055
3 | 0.593 | 0.00461 | -0.039 | 128.647
3.5 | 0.65 | 0.00475 | -0.039 | 136.754
4 | 0.706 | 0.00499 | -0.04 | 141.381
4.5 | 0.76 | 0.00555 | -0.04 | 137.021
5 | 0.812 | 0.00575 | -0.041 | 141.292
5.5 | 0.861 | 0.00593 | -0.041 | 145.171
6 | 0.907 | 0.00609 | -0.042 | 148.999
6.5 | 0.949 | 0.00637 | -0.043 | 149.174
7 | 0.987 | 0.00848 | -0.043 | 116.421
7.5 | 1.015 | 0.0089 | -0.044 | 114.047
8 | 1.031 | 0.00932 | -0.044 | 110.643
8.5 | 1.037 | 0.00985 | -0.045 | 105.225
9 | 1.032 | 0.01037 | -0.045 | 99.514
9.5 | 1.017 | 0.01109 | -0.046 | 91.664
10 | 0.992 | 0.01171 | -0.046 | 84.662
10.5 | 0.957 | 0.01252 | -0.047 | 76.449
11 | 0.914 | 0.01367 | -0.047 | 66.832
11.5 | 0.866 | 0.01465 | -0.047 | 59.102
12 | 0.812 | 0.01626 | -0.047 | 49.956
12.5 | 0.752 | 0.01926 | -0.047 | 39.066
13 | 0.7 | 0.02075 | -0.048 | 33.738
13.5 | 0.632 | 0.0291 | -0.046 | 21.724

## 116. Re 12M Mach 0.10 (2)
BIGFOIL.COM POLAR EXPORT
NACA65-409 a=0.2
NACA65-409 a=0.2 |  |  |  | Cl Max: | 1.5931 | at alpha= | 15.5 | deg
XFOIL ncrit=9 |  |  |  | L/D Max: | 138.204 | at alpha= | 7.5 | deg
Re: | 12000000 |  |  | Cd Min: | 0.20274 | at alpha= | 20 | deg
Mach: | 0.1 |  |  | Cl=0 at alpha= | -2.1444 | deg
|  |  |  | @ Cl=0.1, Cd= | 0.0047629
|  |  |  | @ Cl=0.4, Cd= | 0.0039255
|  |  |  | @ Cl=0.6, Cd= | 0.0048604
alpha (deg) | Cl | Cd | Cm | Cl/Cd
-12 | -1.0738 | 0.01821 | -0.0394 | -58.9676
-11.5 | -1.0319 | 0.01535 | -0.0383 | -67.2248
-11 | -0.9838 | 0.01357 | -0.0375 | -72.4982
-10.5 | -0.9336 | 0.01208 | -0.0368 | -77.2848
-9.5 | -0.8302 | 0.00947 | -0.0357 | -87.6663
-9 | -0.7755 | 0.00886 | -0.0355 | -87.5282
-8.5 | -0.7201 | 0.0084 | -0.0354 | -85.7262
-8 | -0.6643 | 0.00798 | -0.0354 | -83.2456
-7.5 | -0.6084 | 0.00759 | -0.0354 | -80.1581
-7 | -0.5521 | 0.00727 | -0.0355 | -75.9422
-6.5 | -0.496 | 0.00689 | -0.0355 | -71.9884
-6 | -0.4405 | 0.00629 | -0.0355 | -70.0318
-5.5 | -0.3836 | 0.0061 | -0.0357 | -62.8852
-5 | -0.3264 | 0.00596 | -0.036 | -54.7651
-4.5 | -0.2693 | 0.00582 | -0.0363 | -46.2715
-4 | -0.2121 | 0.00567 | -0.0366 | -37.4074
-3.5 | -0.1554 | 0.00533 | -0.0368 | -29.1557
-3 | -0.0983 | 0.00509 | -0.0371 | -19.3124
-2.5 | -0.0409 | 0.005 | -0.0375 | -8.18
-2 | 0.0166 | 0.00493 | -0.0379 | 3.3671
-1.5 | 0.074 | 0.00479 | -0.0383 | 15.4489
-0.5 | 0.189 | 0.00467 | -0.0393 | 40.4711
0 | 0.2466 | 0.00464 | -0.0398 | 53.1466
0.5 | 0.3039 | 0.00457 | -0.0403 | 66.4989
1 | 0.3607 | 0.00445 | -0.0408 | 81.0562
1.5 | 0.4154 | 0.00372 | -0.0414 | 111.6667
2 | 0.4703 | 0.00371 | -0.0417 | 126.7655
2.5 | 0.5246 | 0.0042 | -0.042 | 124.9048
3.5 | 0.6342 | 0.00516 | -0.0424 | 122.907
4 | 0.6886 | 0.00565 | -0.0426 | 121.8761
4.5 | 0.7436 | 0.00598 | -0.0427 | 124.3478
5 | 0.7987 | 0.00623 | -0.0429 | 128.2022
5.5 | 0.8537 | 0.00647 | -0.0431 | 131.9474
6 | 0.9075 | 0.00676 | -0.043 | 134.2456
6.5 | 0.9601 | 0.007 | -0.0426 | 137.1571
7 | 1.0129 | 0.00735 | -0.0424 | 137.8095
7.5 | 1.0697 | 0.00774 | -0.0431 | 138.2041
8 | 1.1224 | 0.00824 | -0.043 | 136.2136
10 | 1.3276 | 0.01035 | -0.0417 | 128.2705
10.5 | 1.3769 | 0.01095 | -0.0411 | 125.7443
11 | 1.4239 | 0.01169 | -0.0402 | 121.805
11.5 | 1.4626 | 0.0131 | -0.0379 | 111.6489
12.5 | 1.5352 | 0.01574 | -0.0329 | 97.5349
13 | 1.568 | 0.01695 | -0.0299 | 92.5074
13.5 | 1.5762 | 0.01858 | -0.0229 | 84.8332
14 | 1.575 | 0.02136 | -0.0161 | 73.736
14.5 | 1.5667 | 0.02524 | -0.0102 | 62.0721
15 | 1.5802 | 0.02783 | -0.0074 | 56.7805
15.5 | 1.5931 | 0.03069 | -0.0052 | 51.9094
16 | 1.5523 | 0.03904 | -0.0021 | 39.7618
16.5 | 1.5531 | 0.044 | -0.0017 | 35.2977
17 | 1.5311 | 0.05224 | -0.0027 | 29.309
17.5 | 1.4689 | 0.06766 | -0.0079 | 21.71
18 | 1.4504 | 0.07841 | -0.0131 | 18.4976
18.5 | 1.3233 | 0.11307 | -0.0336 | 11.7034
19 | 1.3943 | 0.10677 | -0.0294 | 13.0589
19.5 | 1.2347 | 0.15544 | -0.0594 | 7.9433
20 | 1.1097 | 0.20274 | -0.0871 | 5.4735

## 117. Re 12M Mach 0.25 (1)
BIGFOIL.COM POLAR EXPORT
NACA65-409 a=0.2
NACA65-409 a=0.2 |  |  |  | Cl Max: | 1.022 | at alpha= | 8 | deg
JavaFoil+Calcfoil stall+Eppler ext transition |  |  |  | L/D Max: | 148.245 | at alpha= | 6 | deg
Re: | 12000000 |  |  | Cd Min: | 0.00411 | at alpha= | 0.5 | deg
Mach: | 0.25 |  |  | Cl=0 at alpha= | -2.0848 | deg
|  |  |  | @ Cl=0.1, Cd= | 0.005025
|  |  |  | @ Cl=0.4, Cd= | 0.0854
|  |  |  | @ Cl=0.6, Cd= | 0.0854
alpha (deg) | Cl | Cd | Cm | Cl/Cd
-12.5 | -0.059 | 0.08014 | -0.012 | -0.736
-12 | -0.056 | 0.07602 | -0.013 | -0.739
-11.5 | -0.053 | 0.07357 | -0.012 | -0.724
-11 | -0.135 | 0.07121 | -0.012 | -1.902
-10.5 | -0.196 | 0.06713 | -0.013 | -2.915
-10 | -0.245 | 0.06164 | -0.013 | -3.971
-9.5 | -0.285 | 0.05808 | -0.013 | -4.905
-9 | -0.309 | 0.05535 | -0.013 | -5.586
-8.5 | -0.327 | 0.05205 | -0.013 | -6.286
-8 | -0.338 | 0.04918 | -0.014 | -6.872
-7.5 | -0.341 | 0.04631 | -0.014 | -7.364
-7 | -0.337 | 0.04326 | -0.014 | -7.79
-6.5 | -0.325 | 0.04112 | -0.014 | -7.899
-6 | -0.306 | 0.03874 | -0.015 | -7.898
-5.5 | -0.281 | 0.03596 | -0.016 | -7.819
-5 | -0.309 | 0.00583 | -0.031 | -53.018
-4.5 | -0.265 | 0.00567 | -0.032 | -46.662
-4 | -0.215 | 0.00555 | -0.032 | -38.814
-3.5 | -0.162 | 0.00538 | -0.033 | -30.189
-3 | -0.107 | 0.00527 | -0.033 | -20.228
-2.5 | -0.049 | 0.00514 | -0.034 | -9.503
-2 | 0.01 | 0.00507 | -0.034 | 2.016
-1.5 | 0.07 | 0.00503 | -0.035 | 13.928
-1 | 0.13 | 0.00502 | -0.035 | 25.941
-0.5 | 0.19 | 0.00508 | -0.036 | 37.532
0 | 0.251 | 0.00508 | -0.036 | 49.403
0.5 | 0.311 | 0.00411 | -0.037 | 75.607
1 | 0.371 | 0.0042 | -0.038 | 88.257
1.5 | 0.431 | 0.00431 | -0.038 | 99.902
2 | 0.491 | 0.00443 | -0.039 | 110.676
2.5 | 0.55 | 0.00455 | -0.039 | 121.061
3 | 0.609 | 0.00467 | -0.04 | 130.52
3.5 | 0.667 | 0.00476 | -0.04 | 140.208
4 | 0.724 | 0.00507 | -0.041 | 142.85
4.5 | 0.78 | 0.00564 | -0.041 | 138.382
5 | 0.832 | 0.00586 | -0.042 | 141.985
5.5 | 0.881 | 0.00605 | -0.043 | 145.623
6 | 0.926 | 0.00625 | -0.043 | 148.245
6.5 | 0.966 | 0.00837 | -0.044 | 115.434
7 | 1 | 0.00885 | -0.044 | 112.926
7.5 | 1.019 | 0.0093 | -0.045 | 109.619
8 | 1.022 | 0.00987 | -0.045 | 103.487
8.5 | 1.008 | 0.01049 | -0.046 | 96.102
9 | 0.977 | 0.01122 | -0.046 | 87.025
9.5 | 0.926 | 0.01229 | -0.047 | 75.323
10 | 0.861 | 0.01297 | -0.047 | 66.337
10.5 | 0.779 | 0.01396 | -0.048 | 55.836
11 | 0.668 | 0.01872 | -0.046 | 35.699
11.5 | 0.491 | 0.06853 | -0.029 | 7.161
12 | 0.399 | 0.07596 | -0.027 | 5.247
12.5 | 0.302 | 0.08207 | -0.026 | 3.676
13 | 0.185 | 0.0854 | -0.028 | 2.166

## 118. Re 12M Mach 0.25 (2)
BIGFOIL.COM POLAR EXPORT
NACA65-409 a=0.2
NACA65-409 a=0.2 |  |  |  | Cl Max: | 1.4968 | at alpha= | 12.5 | deg
XFOIL ncrit=9 |  |  |  | L/D Max: | 138.235 | at alpha= | 7 | deg
Re: | 12000000 |  |  | Cd Min: | 0.14728 | at alpha= | 17.5 | deg
Mach: | 0.25 |  |  | Cl=0 at alpha= | -2.1445 | deg
|  |  |  | @ Cl=0.1, Cd= | 0.0047845
|  |  |  | @ Cl=0.4, Cd= | 0.0040967
|  |  |  | @ Cl=0.6, Cd= | 0.0047162
alpha (deg) | Cl | Cd | Cm | Cl/Cd
-13 | -0.5222 | 0.1436 | 0.0046 | -3.6365
-12.5 | -0.5122 | 0.13549 | 0.0009 | -3.7804
-12 | -0.4988 | 0.12816 | -0.0029 | -3.892
-11.5 | -0.4851 | 0.1211 | -0.0067 | -4.0058
-10.5 | -0.5199 | 0.09272 | -0.0205 | -5.6072
-10 | -0.5226 | 0.08398 | -0.0255 | -6.2229
-9.5 | -0.5174 | 0.07751 | -0.0292 | -6.6753
-9 | -0.5571 | 0.06791 | -0.036 | -8.2035
-8.5 | -0.5774 | 0.05538 | -0.0422 | -10.4261
-8 | -0.6973 | 0.00985 | -0.0419 | -70.7919
-7.5 | -0.638 | 0.00895 | -0.0409 | -71.2849
-7 | -0.578 | 0.00833 | -0.0402 | -69.3878
-6.5 | -0.5181 | 0.00779 | -0.0397 | -66.5083
-6 | -0.4595 | 0.00698 | -0.039 | -65.8309
-5.5 | -0.4006 | 0.00631 | -0.0385 | -63.4865
-5 | -0.3404 | 0.00611 | -0.0384 | -55.7119
-4.5 | -0.2802 | 0.00596 | -0.0384 | -47.0134
-4 | -0.2203 | 0.00581 | -0.0385 | -37.9174
-3.5 | -0.1612 | 0.00546 | -0.0385 | -29.5238
-3 | -0.1019 | 0.00514 | -0.0386 | -19.8249
-2.5 | -0.0423 | 0.00502 | -0.0389 | -8.4263
-1.5 | 0.0767 | 0.00481 | -0.0396 | 15.9459
-0.5 | 0.1955 | 0.00468 | -0.0405 | 41.7735
0 | 0.2549 | 0.00465 | -0.041 | 54.8172
0.5 | 0.3141 | 0.00459 | -0.0415 | 68.4314
1 | 0.3727 | 0.00445 | -0.042 | 83.7528
1.5 | 0.4291 | 0.00372 | -0.0426 | 115.3495
2 | 0.4858 | 0.0037 | -0.043 | 131.2973
2.5 | 0.5417 | 0.00422 | -0.0432 | 128.3649
3 | 0.5983 | 0.0047 | -0.0434 | 127.2979
4 | 0.7107 | 0.00577 | -0.0435 | 123.1716
4.5 | 0.7679 | 0.00608 | -0.0436 | 126.2993
5 | 0.8251 | 0.00636 | -0.0436 | 129.7327
5.5 | 0.882 | 0.00664 | -0.0435 | 132.8313
6 | 0.9385 | 0.00691 | -0.0433 | 135.8177
6.5 | 0.9929 | 0.00723 | -0.0425 | 137.3306
7 | 1.0492 | 0.00759 | -0.0421 | 138.2345
7.5 | 1.1073 | 0.00811 | -0.0422 | 136.5351
8 | 1.1618 | 0.00873 | -0.0415 | 133.0813
8.5 | 1.2166 | 0.0093 | -0.0407 | 130.8172
9 | 1.2707 | 0.0099 | -0.0398 | 128.3535
9.5 | 1.3236 | 0.01057 | -0.0386 | 125.2223
10 | 1.3737 | 0.01145 | -0.0369 | 119.9738
10.5 | 1.4198 | 0.01258 | -0.0345 | 112.8617
11 | 1.4592 | 0.01409 | -0.031 | 103.5628
11.5 | 1.4895 | 0.01605 | -0.0264 | 92.8037
12 | 1.4957 | 0.01835 | -0.018 | 81.5095
12.5 | 1.4968 | 0.0213 | -0.0107 | 70.2723
13 | 1.4857 | 0.02578 | -0.0041 | 57.6299
13.5 | 1.4558 | 0.03251 | 0.0013 | 44.7801
14 | 1.4177 | 0.04099 | 0.0039 | 34.5865
14.5 | 1.3782 | 0.0509 | 0.0034 | 27.0766
15 | 1.3447 | 0.06173 | -0.0001 | 21.7836
15.5 | 1.3164 | 0.07358 | -0.0057 | 17.8907
16 | 1.2698 | 0.09064 | -0.016 | 14.0093
16.5 | 1.2432 | 0.10617 | -0.0261 | 11.7095
17 | 1.209 | 0.12487 | -0.0382 | 9.6821
17.5 | 1.1645 | 0.14728 | -0.0515 | 7.9067

## 119. Re 12M Mach 0.50 (1)
BIGFOIL.COM POLAR EXPORT
NACA65-409 a=0.2
NACA65-409 a=0.2 |  |  |  | Cl Max: | 1.148 | at alpha= | 20 | deg
JavaFoil+Calcfoil stall+Eppler ext transition |  |  |  | L/D Max: | 161.984 | at alpha= | 3.5 | deg
Re: | 12000000 |  |  | Cd Min: | 0.00418 | at alpha= | 0.5 | deg
Mach: | 0.5 |  |  | Cl=0 at alpha= | -2.0846 | deg
|  |  |  | @ Cl=0.1, Cd= | 0.0050431
|  |  |  | @ Cl=0.4, Cd= | 0.0042828
|  |  |  | @ Cl=0.6, Cd= | 0.004363
alpha (deg) | Cl | Cd | Cm | Cl/Cd
-20 | -0.954 | 0.14578 | -0.013 | -6.546
-19.5 | -0.929 | 0.13835 | -0.013 | -6.712
-19 | -0.903 | 0.1318 | -0.014 | -6.853
-18.5 | -0.876 | 0.13786 | -0.014 | -6.356
-18 | -0.851 | 0.12792 | -0.014 | -6.651
-17.5 | -0.823 | 0.12287 | -0.014 | -6.702
-17 | -0.799 | 0.11472 | -0.014 | -6.961
-16.5 | -0.773 | 0.10641 | -0.015 | -7.268
-16 | -0.748 | 0.10097 | -0.015 | -7.404
-15.5 | -0.723 | 0.09349 | -0.016 | -7.737
-15 | -0.69 | 0.10647 | -0.014 | -6.478
-14.5 | -0.665 | 0.09613 | -0.015 | -6.913
-14 | -0.639 | 0.08806 | -0.015 | -7.259
-13.5 | -0.615 | 0.08022 | -0.016 | -7.665
-13 | -0.589 | 0.07544 | -0.017 | -7.807
-12.5 | -0.575 | 0.05893 | -0.02 | -9.766
-12 | -0.623 | 0.01545 | -0.027 | -40.327
-11.5 | -0.503 | 0.07766 | -0.014 | -6.473
-11 | -0.477 | 0.06853 | -0.015 | -6.96
-10.5 | -0.451 | 0.06222 | -0.016 | -7.256
-10 | -0.426 | 0.0575 | -0.017 | -7.406
-9.5 | -0.403 | 0.04968 | -0.019 | -8.12
-9 | -0.458 | 0.00794 | -0.031 | -57.689
-8.5 | -0.425 | 0.00752 | -0.031 | -56.532
-8 | -0.316 | 0.05102 | -0.015 | -6.192
-7.5 | -0.289 | 0.04877 | -0.015 | -5.925
-7 | -0.263 | 0.04397 | -0.016 | -5.975
-6.5 | -0.237 | 0.04005 | -0.018 | -5.913
-6 | -0.215 | 0.03162 | -0.023 | -6.804
-5.5 | -0.226 | 0.0061 | -0.035 | -37.081
-5 | -0.156 | 0.03636 | -0.016 | -4.276
-4.5 | -0.129 | 0.03448 | -0.016 | -3.734
-4 | -0.164 | 0.03293 | -0.017 | -4.982
-3.5 | -0.169 | 0.00558 | -0.037 | -30.358
-3 | -0.115 | 0.00543 | -0.037 | -21.241
-2.5 | -0.054 | 0.00526 | -0.038 | -10.214
-2 | 0.011 | 0.00511 | -0.038 | 2.221
-1.5 | 0.078 | 0.00503 | -0.039 | 15.483
-1 | 0.145 | 0.00507 | -0.04 | 28.622
-0.5 | 0.213 | 0.00511 | -0.04 | 41.653
0 | 0.28 | 0.00513 | -0.041 | 54.616
0.5 | 0.347 | 0.00418 | -0.041 | 83.029
1 | 0.414 | 0.00431 | -0.042 | 96.189
1.5 | 0.481 | 0.00444 | -0.043 | 108.291
2 | 0.548 | 0.00456 | -0.043 | 120.277
2.5 | 0.614 | 0.00431 | -0.044 | 142.44
3 | 0.68 | 0.00445 | -0.044 | 152.727
3.5 | 0.744 | 0.00459 | -0.045 | 161.984
4 | 0.805 | 0.00742 | -0.046 | 108.572
4.5 | 0.864 | 0.00783 | -0.046 | 110.396
5 | 0.915 | 0.00827 | -0.047 | 110.634
5.5 | 0.956 | 0.00876 | -0.048 | 109.094
6 | 0.978 | 0.00949 | -0.048 | 103.039
6.5 | 0.962 | 0.01027 | -0.049 | 93.706
7 | 0.803 | 0.01116 | -0.049 | 71.92
7.5 | 0.619 | 0.0121 | -0.05 | 51.133
8 | 0.648 | 0.0131 | -0.05 | 49.478
8.5 | 0.68 | 0.01319 | -0.051 | 51.58
9 | 0.708 | 0.01437 | -0.051 | 49.308
9.5 | 0.609 | 0.06119 | -0.026 | 9.958
10 | 0.769 | 0.01528 | -0.052 | 50.298
10.5 | 0.795 | 0.017 | -0.053 | 46.76
11 | 0.816 | 0.02012 | -0.053 | 40.526
11.5 | 0.715 | 0.07603 | -0.031 | 9.405
12 | 0.878 | 0.02039 | -0.054 | 43.089
12.5 | 0.9 | 0.02355 | -0.054 | 38.215
13 | 0.907 | 0.03164 | -0.053 | 28.67
13.5 | 0.826 | 0.08786 | -0.037 | 9.404
14 | 0.977 | 0.02917 | -0.055 | 33.484
14.5 | 0.974 | 0.0423 | -0.053 | 23.032
15 | 0.952 | 0.06916 | -0.048 | 13.761
15.5 | 0.944 | 0.09522 | -0.043 | 9.916
16 | 0.947 | 0.10965 | -0.037 | 8.641
16.5 | 0.991 | 0.10368 | -0.043 | 9.554
17 | 1.044 | 0.09089 | -0.049 | 11.482
17.5 | 1.059 | 0.10392 | -0.047 | 10.187
18 | 1.051 | 0.13361 | -0.041 | 7.868
18.5 | 1.081 | 0.13563 | -0.043 | 7.97
19 | 1.114 | 0.13545 | -0.045 | 8.225
19.5 | 1.145 | 0.13698 | -0.047 | 8.356
20 | 1.148 | 0.16864 | -0.042 | 6.806

## 120. Re 12M Mach 0.50 (2)
BIGFOIL.COM POLAR EXPORT
NACA65-409 a=0.2
NACA65-409 a=0.2 |  |  |  | Cl Max: | 1.1963 | at alpha= | 7.5 | deg
XFOIL ncrit=9 |  |  |  | L/D Max: | 151.141 | at alpha= | 2 | deg
Re: | 12000000 |  |  | Cd Min: | 0.12344 | at alpha= | 12.5 | deg
Mach: | 0.5 |  |  | Cl=0 at alpha= | -2.1446 | deg
|  |  |  | @ Cl=0.1, Cd= | 0.0049054
|  |  |  | @ Cl=0.4, Cd= | 0.0043802
|  |  |  | @ Cl=0.6, Cd= | 0.0041117
alpha (deg) | Cl | Cd | Cm | Cl/Cd
-9.5 | -0.4116 | 0.10147 | -0.0197 | -4.0564
-9 | -0.3982 | 0.09408 | -0.0239 | -4.2326
-8.5 | -0.3877 | 0.08642 | -0.0281 | -4.4862
-8 | -0.3775 | 0.07928 | -0.0321 | -4.7616
-7.5 | -0.3732 | 0.07174 | -0.0364 | -5.2021
-7 | -0.3797 | 0.06447 | -0.041 | -5.8896
-6.5 | -0.385 | 0.0568 | -0.0467 | -6.7782
-6 | -0.3751 | 0.04816 | -0.051 | -7.7886
-5.5 | -0.3567 | 0.03861 | -0.0534 | -9.2385
-4.5 | -0.282 | 0.02221 | -0.0524 | -12.697
-4 | -0.2375 | 0.01343 | -0.0501 | -17.6843
-3.5 | -0.1853 | 0.00689 | -0.0478 | -26.894
-3 | -0.1187 | 0.00565 | -0.0464 | -21.0088
-2.5 | -0.0494 | 0.00522 | -0.0457 | -9.4636
-2 | 0.0201 | 0.00505 | -0.0455 | 3.9802
-1.5 | 0.0888 | 0.00493 | -0.0456 | 18.0122
-1 | 0.157 | 0.00478 | -0.0458 | 32.8452
-0.5 | 0.225 | 0.00474 | -0.0462 | 47.4684
0 | 0.2926 | 0.00468 | -0.0467 | 62.5214
0.5 | 0.3601 | 0.00467 | -0.0472 | 77.1092
1.5 | 0.4909 | 0.00372 | -0.0483 | 131.9624
2 | 0.5562 | 0.00368 | -0.0487 | 151.1413
2.5 | 0.6191 | 0.0043 | -0.0486 | 143.9767
3 | 0.6823 | 0.00499 | -0.0484 | 136.7335
3.5 | 0.7449 | 0.00573 | -0.0478 | 130
4 | 0.8091 | 0.0063 | -0.0472 | 128.4286
4.5 | 0.8758 | 0.00663 | -0.0465 | 132.0965
5 | 0.943 | 0.00697 | -0.0456 | 135.2941
5.5 | 1.0099 | 0.00735 | -0.0442 | 137.4014
6 | 1.0759 | 0.00781 | -0.0422 | 137.7593
6.5 | 1.1363 | 0.0084 | -0.0384 | 135.2738
7 | 1.1925 | 0.01024 | -0.0338 | 116.4551
7.5 | 1.1963 | 0.01469 | -0.0226 | 81.4364
8 | 1.1865 | 0.02056 | -0.0111 | 57.7091
8.5 | 1.1644 | 0.02658 | -0.0014 | 43.8074
9 | 1.1344 | 0.03339 | 0.005 | 33.9742
9.5 | 1.0995 | 0.04157 | 0.0074 | 26.4494
10 | 1.0636 | 0.05134 | 0.0058 | 20.7168
10.5 | 1.03 | 0.06266 | 0.0006 | 16.4379
11 | 0.9985 | 0.07616 | -0.008 | 13.1106
11.5 | 0.9736 | 0.09136 | -0.0189 | 10.6567
12 | 0.9567 | 0.10787 | -0.0298 | 8.869
12.5 | 0.9452 | 0.12344 | -0.0393 | 7.6572

## 121. Re 14M Mach 0.00 (1)
BIGFOIL.COM POLAR EXPORT
NACA65-409 a=0.2
NACA65-409 a=0.2 |  |  |  | Cl Max: | 1.04 | at alpha= | 8.5 | deg
JavaFoil+Calcfoil stall+Eppler ext transition |  |  |  | L/D Max: | 152.958 | at alpha= | 6.5 | deg
Re: | 14000000 |  |  | Cd Min: | 0.00411 | at alpha= | 0.5 | deg
Mach: | 0 |  |  | Cl=0 at alpha= | -2.0877 | deg
|  |  |  | @ Cl=0.1, Cd= | 0.005051
|  |  |  | @ Cl=0.4, Cd= | 0.0042819
|  |  |  | @ Cl=0.6, Cd= | 0.0046081
alpha (deg) | Cl | Cd | Cm | Cl/Cd
-14.5 | -0.277 | 0.09956 | -0.011 | -2.778
-14 | -0.293 | 0.09295 | -0.011 | -3.154
-13.5 | -0.31 | 0.08938 | -0.011 | -3.469
-13 | -0.327 | 0.08495 | -0.012 | -3.853
-12.5 | -0.344 | 0.08131 | -0.012 | -4.235
-12 | -0.361 | 0.07635 | -0.012 | -4.73
-11.5 | -0.377 | 0.07195 | -0.012 | -5.242
-11 | -0.392 | 0.06823 | -0.012 | -5.743
-10.5 | -0.404 | 0.06496 | -0.012 | -6.225
-10 | -0.414 | 0.06137 | -0.012 | -6.749
-9.5 | -0.42 | 0.05742 | -0.013 | -7.315
-9 | -0.417 | 0.05389 | -0.013 | -7.739
-8.5 | -0.41 | 0.0509 | -0.013 | -8.063
-8 | -0.4 | 0.04783 | -0.014 | -8.358
-7.5 | -0.385 | 0.04501 | -0.014 | -8.554
-7 | -0.367 | 0.04174 | -0.015 | -8.787
-6.5 | -0.343 | 0.04019 | -0.015 | -8.527
-6 | -0.321 | 0.03292 | -0.019 | -9.766
-5.5 | -0.351 | 0.00584 | -0.03 | -60.225
-5 | -0.308 | 0.00569 | -0.03 | -54.156
-4.5 | -0.261 | 0.00555 | -0.031 | -47.06
-4 | -0.211 | 0.00542 | -0.031 | -38.983
-3.5 | -0.159 | 0.00527 | -0.032 | -30.05
-3 | -0.104 | 0.00517 | -0.032 | -20.044
-2.5 | -0.047 | 0.0051 | -0.033 | -9.304
-2 | 0.01 | 0.00504 | -0.033 | 1.969
-1.5 | 0.068 | 0.00504 | -0.034 | 13.473
-1 | 0.126 | 0.00506 | -0.034 | 24.915
-0.5 | 0.185 | 0.00505 | -0.035 | 36.549
0 | 0.243 | 0.00507 | -0.035 | 47.887
0.5 | 0.301 | 0.00411 | -0.036 | 73.271
1 | 0.359 | 0.00419 | -0.036 | 85.738
1.5 | 0.417 | 0.00432 | -0.037 | 96.528
2 | 0.475 | 0.00436 | -0.037 | 108.866
2.5 | 0.533 | 0.00446 | -0.038 | 119.584
3 | 0.59 | 0.00458 | -0.039 | 128.93
3.5 | 0.647 | 0.00474 | -0.039 | 136.291
4 | 0.702 | 0.00508 | -0.04 | 138.274
4.5 | 0.757 | 0.00548 | -0.04 | 138.12
5 | 0.808 | 0.00562 | -0.041 | 143.867
5.5 | 0.857 | 0.00579 | -0.041 | 148.099
6 | 0.904 | 0.00594 | -0.042 | 152.035
6.5 | 0.946 | 0.00619 | -0.042 | 152.958
7 | 0.985 | 0.00647 | -0.043 | 152.293
7.5 | 1.013 | 0.00862 | -0.044 | 117.612
8 | 1.031 | 0.00903 | -0.044 | 114.208
8.5 | 1.04 | 0.00948 | -0.045 | 109.669
9 | 1.039 | 0.01002 | -0.045 | 103.644
9.5 | 1.028 | 0.01064 | -0.046 | 96.626
10 | 1.008 | 0.01124 | -0.046 | 89.639
10.5 | 0.979 | 0.01208 | -0.047 | 81.037
11 | 0.942 | 0.0129 | -0.047 | 73.047
11.5 | 0.901 | 0.01372 | -0.047 | 65.713
12 | 0.848 | 0.01596 | -0.047 | 53.15
12.5 | 0.806 | 0.01618 | -0.048 | 49.834
13 | 0.73 | 0.02546 | -0.046 | 28.696
13.5 | 0.699 | 0.02194 | -0.048 | 31.882

## 122. Re 14M Mach 0.00 (2)
BIGFOIL.COM POLAR EXPORT
NACA65-409 a=0.2
NACA65-409 a=0.2 |  |  |  | Cl Max: | 1.691 | at alpha= | 17 | deg
XFOIL ncrit=9 |  |  |  | L/D Max: | 142.109 | at alpha= | 7.5 | deg
Re: | 14000000 |  |  | Cd Min: | 0.08353 | at alpha= | 20 | deg
Mach: | 0 |  |  | Cl=0 at alpha= | -2.141 | deg
|  |  |  | @ Cl=0.1, Cd= | 0.0046719
|  |  |  | @ Cl=0.4, Cd= | 0.0040712
|  |  |  | @ Cl=0.6, Cd= | 0.0048814
alpha (deg) | Cl | Cd | Cm | Cl/Cd
-15 | -1.3305 | 0.02464 | -0.0416 | -53.9976
-14.5 | -1.3017 | 0.02159 | -0.0395 | -60.2918
-14 | -1.2648 | 0.01919 | -0.0381 | -65.9093
-13.5 | -1.2233 | 0.01722 | -0.0371 | -71.0395
-13 | -1.1779 | 0.01572 | -0.0363 | -74.93
-12.5 | -1.1305 | 0.01442 | -0.0357 | -78.3981
-12 | -1.0817 | 0.01324 | -0.0353 | -81.6994
-11.5 | -1.0316 | 0.01221 | -0.0349 | -84.4881
-11 | -0.9803 | 0.01132 | -0.0346 | -86.5989
-10.5 | -0.9283 | 0.01049 | -0.0344 | -88.4938
-10 | -0.8772 | 0.00937 | -0.0341 | -93.6179
-9.5 | -0.8238 | 0.00875 | -0.034 | -94.1486
-9 | -0.7696 | 0.00827 | -0.034 | -93.0593
-8.5 | -0.7148 | 0.00787 | -0.0341 | -90.8259
-8 | -0.6598 | 0.00749 | -0.0342 | -88.0908
-7.5 | -0.6045 | 0.00714 | -0.0343 | -84.6639
-7 | -0.5489 | 0.00682 | -0.0345 | -80.4839
-6.5 | -0.4931 | 0.00654 | -0.0347 | -75.3976
-6 | -0.4378 | 0.00606 | -0.0348 | -72.2442
-5.5 | -0.3814 | 0.00587 | -0.0351 | -64.9744
-5 | -0.3248 | 0.00572 | -0.0354 | -56.7832
-4.5 | -0.2682 | 0.00557 | -0.0358 | -48.1508
-4 | -0.2114 | 0.00543 | -0.0361 | -38.9319
-3 | -0.0981 | 0.00497 | -0.0368 | -19.7384
-2.5 | -0.041 | 0.00489 | -0.0372 | -8.3845
-2 | 0.0161 | 0.00482 | -0.0377 | 3.3402
-1.5 | 0.0732 | 0.0047 | -0.0381 | 15.5745
-1 | 0.1304 | 0.00464 | -0.0386 | 28.1034
-0.5 | 0.1876 | 0.00458 | -0.039 | 40.9607
0 | 0.2448 | 0.00457 | -0.0395 | 53.5667
0.5 | 0.3019 | 0.00454 | -0.04 | 66.4978
1 | 0.3582 | 0.00449 | -0.0405 | 79.7773
1.5 | 0.4131 | 0.00394 | -0.0411 | 104.8477
2 | 0.4674 | 0.00387 | -0.0415 | 120.7752
2.5 | 0.5215 | 0.00428 | -0.0418 | 121.8458
3 | 0.5762 | 0.00469 | -0.0421 | 122.8571
3.5 | 0.6309 | 0.00513 | -0.0423 | 122.9825
4.5 | 0.7404 | 0.00584 | -0.0428 | 126.7808
5 | 0.7954 | 0.00609 | -0.043 | 130.6076
5.5 | 0.8502 | 0.00632 | -0.0433 | 134.5253
6 | 0.9044 | 0.00658 | -0.0434 | 137.4468
6.5 | 0.9577 | 0.00682 | -0.0434 | 140.4252
7 | 1.009 | 0.00715 | -0.0429 | 141.1189
7.5 | 1.0644 | 0.00749 | -0.0435 | 142.1095
8 | 1.1169 | 0.00796 | -0.0435 | 140.3141
9 | 1.2204 | 0.00892 | -0.0433 | 136.8161
9.5 | 1.2716 | 0.00939 | -0.0431 | 135.4207
10 | 1.3219 | 0.0099 | -0.0429 | 133.5253
10.5 | 1.3712 | 0.01044 | -0.0425 | 131.341
11 | 1.4191 | 0.01107 | -0.042 | 128.1933
12.5 | 1.5445 | 0.01405 | -0.0375 | 109.9288
13 | 1.5841 | 0.01492 | -0.0358 | 106.1729
13.5 | 1.6173 | 0.01609 | -0.0331 | 100.5158
14 | 1.632 | 0.01745 | -0.0271 | 93.5244
14.5 | 1.6414 | 0.01921 | -0.0213 | 85.4451
15 | 1.6596 | 0.02082 | -0.0175 | 79.7118
15.5 | 1.6766 | 0.02273 | -0.0142 | 73.7615
16 | 1.6754 | 0.02624 | -0.01 | 63.8491
16.5 | 1.6872 | 0.02905 | -0.0077 | 58.0792
17 | 1.691 | 0.0328 | -0.0056 | 51.5549
17.5 | 1.6783 | 0.03853 | -0.0039 | 43.5583
18 | 1.6791 | 0.04338 | -0.0036 | 38.7068
18.5 | 1.6407 | 0.0536 | -0.0048 | 30.6101
19 | 1.6774 | 0.05486 | -0.0053 | 30.576
19.5 | 1.6378 | 0.06695 | -0.0093 | 24.463
20 | 1.5817 | 0.08353 | -0.017 | 18.9357

## 123. Re 14M Mach 0.10 (1)
BIGFOIL.COM POLAR EXPORT
NACA65-409 a=0.2
NACA65-409 a=0.2 |  |  |  | Cl Max: | 1.037 | at alpha= | 8.5 | deg
JavaFoil+Calcfoil stall+Eppler ext transition |  |  |  | L/D Max: | 153.076 | at alpha= | 7 | deg
Re: | 14000000 |  |  | Cd Min: | 0.00409 | at alpha= | 0.5 | deg
Mach: | 0.1 |  |  | Cl=0 at alpha= | -2.0862 | deg
|  |  |  | @ Cl=0.1, Cd= | 0.0050263
|  |  |  | @ Cl=0.4, Cd= | 0.0042938
|  |  |  | @ Cl=0.6, Cd= | 0.0045909
alpha (deg) | Cl | Cd | Cm | Cl/Cd
-14.5 | -0.236 | 0.0997 | -0.011 | -2.371
-14 | -0.255 | 0.09457 | -0.011 | -2.691
-13.5 | -0.273 | 0.08909 | -0.012 | -3.069
-13 | -0.293 | 0.0846 | -0.012 | -3.461
-12.5 | -0.312 | 0.08132 | -0.012 | -3.842
-12 | -0.332 | 0.07734 | -0.012 | -4.29
-11.5 | -0.351 | 0.07219 | -0.012 | -4.859
-11 | -0.369 | 0.06785 | -0.012 | -5.433
-10.5 | -0.384 | 0.06467 | -0.012 | -5.944
-10 | -0.398 | 0.06145 | -0.012 | -6.471
-9.5 | -0.407 | 0.05717 | -0.013 | -7.111
-9 | -0.406 | 0.05411 | -0.013 | -7.505
-8.5 | -0.402 | 0.05118 | -0.013 | -7.851
-8 | -0.393 | 0.04827 | -0.014 | -8.151
-7.5 | -0.381 | 0.04515 | -0.014 | -8.43
-7 | -0.363 | 0.04223 | -0.015 | -8.604
-6.5 | -0.341 | 0.04037 | -0.015 | -8.444
-6 | -0.316 | 0.03669 | -0.017 | -8.613
-5.5 | -0.351 | 0.00583 | -0.03 | -60.254
-5 | -0.309 | 0.00568 | -0.031 | -54.324
-4.5 | -0.262 | 0.00556 | -0.031 | -47.14
-4 | -0.212 | 0.0054 | -0.031 | -39.228
-3.5 | -0.159 | 0.00526 | -0.032 | -30.275
-3 | -0.104 | 0.00518 | -0.032 | -20.13
-2.5 | -0.048 | 0.00511 | -0.033 | -9.331
-2 | 0.01 | 0.00501 | -0.033 | 1.988
-1.5 | 0.068 | 0.00501 | -0.034 | 13.604
-1 | 0.127 | 0.00504 | -0.034 | 25.163
-0.5 | 0.185 | 0.00506 | -0.035 | 36.661
0 | 0.244 | 0.00505 | -0.036 | 48.362
0.5 | 0.303 | 0.00409 | -0.036 | 74.021
1 | 0.361 | 0.00424 | -0.037 | 85.207
1.5 | 0.419 | 0.00432 | -0.037 | 97.049
2 | 0.477 | 0.00435 | -0.038 | 109.648
2.5 | 0.536 | 0.00445 | -0.038 | 120.415
3 | 0.593 | 0.00457 | -0.039 | 129.846
3.5 | 0.65 | 0.00474 | -0.039 | 136.993
4 | 0.706 | 0.00506 | -0.04 | 139.419
4.5 | 0.76 | 0.00547 | -0.04 | 139.021
5 | 0.812 | 0.00566 | -0.041 | 143.512
5.5 | 0.861 | 0.00584 | -0.041 | 147.356
6 | 0.907 | 0.006 | -0.042 | 151.11
6.5 | 0.95 | 0.00626 | -0.043 | 151.604
7 | 0.987 | 0.00645 | -0.043 | 153.076
7.5 | 1.015 | 0.0087 | -0.044 | 116.701
8 | 1.031 | 0.00911 | -0.044 | 113.241
8.5 | 1.037 | 0.00957 | -0.045 | 108.398
9 | 1.033 | 0.01014 | -0.045 | 101.838
9.5 | 1.018 | 0.01082 | -0.046 | 94.074
10 | 0.993 | 0.01143 | -0.046 | 86.879
10.5 | 0.959 | 0.01217 | -0.047 | 78.771
11 | 0.916 | 0.01322 | -0.047 | 69.233
11.5 | 0.869 | 0.01403 | -0.048 | 61.93
12 | 0.815 | 0.01549 | -0.048 | 52.653
12.5 | 0.758 | 0.01771 | -0.048 | 42.778
13 | 0.694 | 0.02251 | -0.047 | 30.814
13.5 | 0.638 | 0.02609 | -0.047 | 24.462

## 124. Re 14M Mach 0.10 (2)
BIGFOIL.COM POLAR EXPORT
NACA65-409 a=0.2
NACA65-409 a=0.2 |  |  |  | Cl Max: | 1.6418 | at alpha= | 15.5 | deg
XFOIL ncrit=9 |  |  |  | L/D Max: | 141.506 | at alpha= | 7.5 | deg
Re: | 14000000 |  |  | Cd Min: | 0.13982 | at alpha= | 20 | deg
Mach: | 0.1 |  |  | Cl=0 at alpha= | -2.1409 | deg
|  |  |  | @ Cl=0.1, Cd= | 0.0046772
|  |  |  | @ Cl=0.4, Cd= | 0.0040883
|  |  |  | @ Cl=0.6, Cd= | 0.0048695
alpha (deg) | Cl | Cd | Cm | Cl/Cd
-12.5 | -1.1309 | 0.01789 | -0.0396 | -63.2141
-12 | -1.0874 | 0.01551 | -0.0385 | -70.1096
-11.5 | -1.0396 | 0.01377 | -0.0376 | -75.4975
-11 | -0.9891 | 0.01244 | -0.037 | -79.5096
-10.5 | -0.9373 | 0.01128 | -0.0364 | -83.094
-9.5 | -0.8319 | 0.00915 | -0.0355 | -90.918
-9 | -0.7772 | 0.00852 | -0.0353 | -91.2207
-8.5 | -0.7218 | 0.00805 | -0.0352 | -89.6646
-8 | -0.6659 | 0.00764 | -0.0352 | -87.1597
-7.5 | -0.6099 | 0.00726 | -0.0352 | -84.0083
-6 | -0.4414 | 0.00611 | -0.0354 | -72.2422
-5.5 | -0.3844 | 0.0059 | -0.0356 | -65.1525
-5 | -0.3273 | 0.00574 | -0.0359 | -57.0209
-4.5 | -0.2701 | 0.00559 | -0.0362 | -48.3184
-4 | -0.2129 | 0.00545 | -0.0365 | -39.0642
-3.5 | -0.1558 | 0.00526 | -0.0368 | -29.6198
-3 | -0.0987 | 0.00498 | -0.037 | -19.8193
-2.5 | -0.0413 | 0.00489 | -0.0375 | -8.4458
-1.5 | 0.0737 | 0.0047 | -0.0383 | 15.6809
-1 | 0.1313 | 0.00465 | -0.0388 | 28.2366
-0.5 | 0.1888 | 0.00459 | -0.0393 | 41.1329
0 | 0.2463 | 0.00457 | -0.0398 | 53.895
0.5 | 0.3037 | 0.00454 | -0.0403 | 66.8943
1 | 0.3604 | 0.00449 | -0.0407 | 80.2673
1.5 | 0.4156 | 0.00393 | -0.0413 | 105.7506
2 | 0.4701 | 0.00387 | -0.0417 | 121.4729
2.5 | 0.5246 | 0.00428 | -0.042 | 122.5701
3.5 | 0.6346 | 0.00514 | -0.0425 | 123.463
4 | 0.6894 | 0.00558 | -0.0427 | 123.5484
4.5 | 0.7448 | 0.00586 | -0.043 | 127.099
5 | 0.8002 | 0.00611 | -0.0432 | 130.9656
5.5 | 0.8554 | 0.00635 | -0.0434 | 134.7087
6 | 0.91 | 0.00661 | -0.0435 | 137.6702
6.5 | 0.9637 | 0.00686 | -0.0434 | 140.481
7 | 1.0154 | 0.00719 | -0.0428 | 141.2239
7.5 | 1.0712 | 0.00757 | -0.0433 | 141.5059
8 | 1.124 | 0.00805 | -0.0432 | 139.6273
8.5 | 1.1764 | 0.00855 | -0.0431 | 137.5906
9 | 1.2287 | 0.00902 | -0.0429 | 136.2195
9.5 | 1.2803 | 0.0095 | -0.0426 | 134.7684
10 | 1.331 | 0.01003 | -0.0422 | 132.7019
10.5 | 1.3805 | 0.01062 | -0.0417 | 129.9906
11 | 1.4234 | 0.0118 | -0.04 | 120.6271
11.5 | 1.4672 | 0.01275 | -0.0386 | 115.0745
12 | 1.5088 | 0.01377 | -0.0368 | 109.5715
12.5 | 1.5487 | 0.01477 | -0.0349 | 104.8544
13 | 1.5858 | 0.0158 | -0.0325 | 100.3671
13.5 | 1.6072 | 0.01719 | -0.0275 | 93.4962
14 | 1.6106 | 0.01919 | -0.0203 | 83.9291
14.5 | 1.6128 | 0.02192 | -0.0145 | 73.5766
15 | 1.6287 | 0.02404 | -0.0111 | 67.7496
15.5 | 1.6418 | 0.02661 | -0.0081 | 61.6986
16 | 1.6221 | 0.03227 | -0.0041 | 50.2665
16.5 | 1.6266 | 0.0363 | -0.0026 | 44.8099
17 | 1.6153 | 0.04232 | -0.0017 | 38.1687
17.5 | 1.5773 | 0.05234 | -0.0027 | 30.1357
18 | 1.5655 | 0.06031 | -0.0049 | 25.9576
18.5 | 1.4908 | 0.07936 | -0.0134 | 18.7853
19 | 1.5338 | 0.07989 | -0.0136 | 19.1989
19.5 | 1.4502 | 0.10414 | -0.0274 | 13.9255
20 | 1.3337 | 0.13982 | -0.0498 | 9.5387

## 125. Re 14M Mach 0.25 (1)
BIGFOIL.COM POLAR EXPORT
NACA65-409 a=0.2
NACA65-409 a=0.2 |  |  |  | Cl Max: | 1.022 | at alpha= | 8 | deg
JavaFoil+Calcfoil stall+Eppler ext transition |  |  |  | L/D Max: | 150.518 | at alpha= | 6 | deg
Re: | 14000000 |  |  | Cd Min: | 0.00411 | at alpha= | 0.5 | deg
Mach: | 0.25 |  |  | Cl=0 at alpha= | -2.0848 | deg
|  |  |  | @ Cl=0.1, Cd= | 0.005035
|  |  |  | @ Cl=0.4, Cd= | 0.08385
|  |  |  | @ Cl=0.6, Cd= | 0.08385
alpha (deg) | Cl | Cd | Cm | Cl/Cd
-12.5 | -0.059 | 0.07954 | -0.013 | -0.741
-12 | -0.056 | 0.07583 | -0.013 | -0.741
-11.5 | -0.053 | 0.07367 | -0.013 | -0.724
-11 | -0.135 | 0.0714 | -0.012 | -1.898
-10.5 | -0.196 | 0.06695 | -0.013 | -2.923
-10 | -0.245 | 0.06143 | -0.013 | -3.986
-9.5 | -0.285 | 0.05786 | -0.013 | -4.925
-9 | -0.309 | 0.0553 | -0.013 | -5.594
-8.5 | -0.327 | 0.05158 | -0.014 | -6.346
-8 | -0.338 | 0.04862 | -0.014 | -6.954
-7.5 | -0.341 | 0.04613 | -0.014 | -7.396
-7 | -0.337 | 0.04324 | -0.014 | -7.792
-6.5 | -0.325 | 0.04093 | -0.015 | -7.94
-6 | -0.306 | 0.03879 | -0.015 | -7.891
-5.5 | -0.282 | 0.03548 | -0.017 | -7.937
-5 | -0.309 | 0.00578 | -0.031 | -53.523
-4.5 | -0.265 | 0.00559 | -0.032 | -47.315
-4 | -0.215 | 0.00548 | -0.032 | -39.312
-3.5 | -0.162 | 0.00529 | -0.033 | -30.672
-3 | -0.107 | 0.00518 | -0.033 | -20.577
-2.5 | -0.049 | 0.00511 | -0.034 | -9.553
-2 | 0.01 | 0.00502 | -0.034 | 2.037
-1.5 | 0.07 | 0.00502 | -0.035 | 13.957
-1 | 0.13 | 0.00505 | -0.035 | 25.795
-0.5 | 0.191 | 0.00507 | -0.036 | 37.564
0 | 0.251 | 0.00507 | -0.036 | 49.502
0.5 | 0.311 | 0.00411 | -0.037 | 75.674
1 | 0.371 | 0.00424 | -0.038 | 87.393
1.5 | 0.431 | 0.00434 | -0.038 | 99.326
2 | 0.491 | 0.00439 | -0.039 | 111.703
2.5 | 0.55 | 0.00449 | -0.039 | 122.453
3 | 0.609 | 0.00461 | -0.04 | 132.146
3.5 | 0.667 | 0.00483 | -0.04 | 138.218
4 | 0.724 | 0.00516 | -0.041 | 140.352
4.5 | 0.78 | 0.00555 | -0.041 | 140.499
5 | 0.832 | 0.00575 | -0.042 | 144.638
5.5 | 0.881 | 0.00589 | -0.043 | 149.665
6 | 0.927 | 0.00616 | -0.043 | 150.518
6.5 | 0.966 | 0.00644 | -0.044 | 150.053
7 | 1 | 0.00862 | -0.044 | 116.03
7.5 | 1.02 | 0.00908 | -0.045 | 112.26
8 | 1.022 | 0.00958 | -0.045 | 106.741
8.5 | 1.008 | 0.01024 | -0.046 | 98.492
9 | 0.977 | 0.01099 | -0.046 | 88.953
9.5 | 0.927 | 0.012 | -0.047 | 77.255
10 | 0.862 | 0.01259 | -0.047 | 68.461
10.5 | 0.778 | 0.01395 | -0.048 | 55.749
11 | 0.679 | 0.01608 | -0.047 | 42.235
11.5 | 0.494 | 0.06516 | -0.032 | 7.588
12 | 0.415 | 0.05742 | -0.037 | 7.23
12.5 | 0.302 | 0.08116 | -0.027 | 3.721
13 | 0.185 | 0.08385 | -0.028 | 2.21

## 126. Re 14M Mach 0.25 (2)
BIGFOIL.COM POLAR EXPORT
NACA65-409 a=0.2
NACA65-409 a=0.2 |  |  |  | Cl Max: | 1.508 | at alpha= | 12.5 | deg
XFOIL ncrit=9 |  |  |  | L/D Max: | 255.867 | at alpha= | -0.5 | deg
Re: | 14000000 |  |  | Cd Min: | 0.25547 | at alpha= | -20 | deg
Mach: | 0.25 |  |  | Cl=0 at alpha= | -2.1271 | deg
|  |  |  | @ Cl=0.1, Cd= | 0.00077338
|  |  |  | @ Cl=0.4, Cd= | 0.0040288
|  |  |  | @ Cl=0.6, Cd= | 0.0047644
alpha (deg) | Cl | Cd | Cm | Cl/Cd
-20 | -0.7556 | 0.25547 | 0.0673 | -2.9577
-19.5 | -0.7368 | 0.24832 | 0.0627 | -2.9671
-19 | -0.7192 | 0.24039 | 0.058 | -2.9918
-18.5 | -0.7019 | 0.23128 | 0.0535 | -3.0348
-18 | -0.6832 | 0.22401 | 0.0489 | -3.0499
-17.5 | -0.6642 | 0.21753 | 0.0445 | -3.0534
-17 | -0.6455 | 0.21031 | 0.0401 | -3.0693
-16.5 | -0.6264 | 0.20371 | 0.0358 | -3.075
-16 | -0.6068 | 0.19699 | 0.0317 | -3.0804
-15.5 | -0.5883 | 0.1896 | 0.0275 | -3.1028
-15 | -0.5703 | 0.18217 | 0.0233 | -3.1306
-14.5 | -0.5529 | 0.17458 | 0.0192 | -3.167
-14 | -0.5362 | 0.16689 | 0.015 | -3.2129
-13.5 | -0.5197 | 0.15944 | 0.011 | -3.2595
-13 | -0.5297 | 0.14185 | 0.0046 | -3.7342
-12.5 | -0.5141 | 0.13513 | 0.0009 | -3.8045
-12 | -0.5003 | 0.12778 | -0.003 | -3.9153
-11.5 | -0.4869 | 0.12065 | -0.0069 | -4.0356
-11 | -0.4702 | 0.11455 | -0.0103 | -4.1048
-10.5 | -0.5259 | 0.09146 | -0.0213 | -5.7501
-10 | -0.5305 | 0.08249 | -0.0264 | -6.4311
-9.5 | -0.5281 | 0.07571 | -0.0305 | -6.9753
-9 | -0.52 | 0.05463 | -0.0321 | -9.5186
-8.5 | -0.7402 | 0.00356 | -0.041 | -207.9213
-8 | -0.6931 | 0.00194 | -0.0398 | -357.268
-7.5 | -0.6345 | 0.00167 | -0.039 | -379.9401
-7 | -0.5753 | 0.00148 | -0.0384 | -388.7162
-6.5 | -0.5161 | 0.00134 | -0.0379 | -385.1493
-6 | -0.4572 | 0.00122 | -0.0376 | -374.7541
-5.5 | -0.3991 | 0.00105 | -0.0372 | -380.0952
-5 | -0.3397 | 0.00101 | -0.0371 | -336.3366
-4.5 | -0.2802 | 0.00097 | -0.0371 | -288.866
-4 | -0.2208 | 0.00095 | -0.0373 | -232.4211
-3.5 | -0.1618 | 0.00091 | -0.0374 | -177.8022
-3 | -0.103 | 0.00085 | -0.0376 | -121.1765
-2.5 | -0.044 | 0.00082 | -0.0379 | -53.6585
-1.5 | 0.074 | 0.00078 | -0.0387 | 94.8718
-0.5 | 0.1919 | 0.00075 | -0.0396 | 255.8667
0 | 0.2547 | 0.00457 | -0.041 | 55.733
1.5 | 0.4292 | 0.00392 | -0.0426 | 109.4898
2 | 0.4856 | 0.00385 | -0.043 | 126.1299
3 | 0.5983 | 0.00475 | -0.0435 | 125.9579
3.5 | 0.655 | 0.00523 | -0.0436 | 125.239
4 | 0.7115 | 0.0057 | -0.0437 | 124.8246
4.5 | 0.7693 | 0.00596 | -0.0438 | 129.0772
5 | 0.8268 | 0.00622 | -0.0439 | 132.926
5.5 | 0.884 | 0.00651 | -0.0439 | 135.7911
6 | 0.9412 | 0.00676 | -0.0438 | 139.2308
6.5 | 0.9968 | 0.0071 | -0.0433 | 140.3944
7 | 1.0505 | 0.00743 | -0.0423 | 141.3863
7.5 | 1.1092 | 0.00791 | -0.0425 | 140.2276
9 | 1.2742 | 0.00958 | -0.0403 | 133.0063
9.5 | 1.3274 | 0.01025 | -0.0391 | 129.5024
10 | 1.3776 | 0.01115 | -0.0374 | 123.5516
10.5 | 1.4235 | 0.01233 | -0.035 | 115.4501
11 | 1.4625 | 0.01392 | -0.0315 | 105.0647
11.5 | 1.4931 | 0.01591 | -0.0268 | 93.8466
12 | 1.5024 | 0.01818 | -0.0189 | 82.6403
12.5 | 1.508 | 0.02069 | -0.0117 | 72.8855
13 | 1.5025 | 0.02459 | -0.0052 | 61.1021
13.5 | 1.477 | 0.0307 | 0.0006 | 48.1107
14 | 1.4359 | 0.03916 | 0.004 | 36.6675
14.5 | 1.3911 | 0.04936 | 0.0039 | 28.1827
15 | 1.3615 | 0.05939 | 0.0011 | 22.9247
15.5 | 1.3158 | 0.07356 | -0.0056 | 17.8874
16 | 1.2666 | 0.09111 | -0.0162 | 13.9019
16.5 | 1.2375 | 0.10728 | -0.0268 | 11.5352
17 | 1.1909 | 0.12932 | -0.0412 | 9.2089
17.5 | 1.1361 | 0.1541 | -0.0555 | 7.3725

## 127. Re 14M Mach 0.50 (1)
BIGFOIL.COM POLAR EXPORT
NACA65-409 a=0.2
NACA65-409 a=0.2 |  |  |  | Cl Max: | 1.149 | at alpha= | 20 | deg
JavaFoil+Calcfoil stall+Eppler ext transition |  |  |  | L/D Max: | 159.579 | at alpha= | 3.5 | deg
Re: | 14000000 |  |  | Cd Min: | 0.00418 | at alpha= | 0.5 | deg
Mach: | 0.5 |  |  | Cl=0 at alpha= | -2.0846 | deg
|  |  |  | @ Cl=0.1, Cd= | 0.0050564
|  |  |  | @ Cl=0.4, Cd= | 0.0042749
|  |  |  | @ Cl=0.6, Cd= | 0.0043209
alpha (deg) | Cl | Cd | Cm | Cl/Cd
-20 | -0.955 | 0.14879 | -0.013 | -6.422
-19.5 | -0.93 | 0.13953 | -0.014 | -6.666
-19 | -0.904 | 0.13269 | -0.014 | -6.816
-18.5 | -0.877 | 0.13582 | -0.014 | -6.454
-18 | -0.851 | 0.12614 | -0.014 | -6.75
-17.5 | -0.825 | 0.12123 | -0.014 | -6.802
-17 | -0.8 | 0.11242 | -0.014 | -7.113
-16.5 | -0.775 | 0.10408 | -0.015 | -7.448
-16 | -0.75 | 0.09832 | -0.015 | -7.625
-15.5 | -0.727 | 0.09009 | -0.016 | -8.064
-15 | -0.69 | 0.10379 | -0.014 | -6.648
-14.5 | -0.665 | 0.09484 | -0.015 | -7.012
-14 | -0.64 | 0.08651 | -0.015 | -7.4
-13.5 | -0.617 | 0.07842 | -0.017 | -7.863
-13 | -0.591 | 0.07366 | -0.017 | -8.018
-12.5 | -0.635 | 0.02264 | -0.025 | -28.034
-12 | -0.643 | 0.01121 | -0.028 | -57.407
-11.5 | -0.503 | 0.07669 | -0.014 | -6.556
-11 | -0.477 | 0.06821 | -0.015 | -6.997
-10.5 | -0.452 | 0.06163 | -0.017 | -7.336
-10 | -0.427 | 0.05654 | -0.017 | -7.545
-9.5 | -0.406 | 0.04738 | -0.02 | -8.565
-9 | -0.458 | 0.00779 | -0.031 | -58.751
-8.5 | -0.425 | 0.0074 | -0.031 | -57.443
-8 | -0.316 | 0.05085 | -0.016 | -6.215
-7.5 | -0.289 | 0.04832 | -0.015 | -5.982
-7 | -0.263 | 0.04365 | -0.016 | -6.02
-6.5 | -0.237 | 0.03972 | -0.018 | -5.965
-6 | -0.259 | 0.00618 | -0.034 | -41.94
-5.5 | -0.226 | 0.00606 | -0.035 | -37.325
-5 | -0.156 | 0.03633 | -0.016 | -4.28
-4.5 | -0.129 | 0.03435 | -0.017 | -3.75
-4 | -0.164 | 0.03287 | -0.017 | -4.992
-3.5 | -0.169 | 0.00547 | -0.037 | -30.971
-3 | -0.115 | 0.00534 | -0.037 | -21.607
-2.5 | -0.054 | 0.00519 | -0.038 | -10.356
-2 | 0.011 | 0.00511 | -0.038 | 2.218
-1.5 | 0.078 | 0.00504 | -0.039 | 15.474
-1 | 0.145 | 0.00509 | -0.04 | 28.494
-0.5 | 0.213 | 0.00506 | -0.04 | 42.036
0 | 0.28 | 0.0051 | -0.041 | 54.936
0.5 | 0.347 | 0.00418 | -0.041 | 83.131
1 | 0.414 | 0.0043 | -0.042 | 96.414
1.5 | 0.481 | 0.00441 | -0.043 | 109.049
2 | 0.548 | 0.00451 | -0.043 | 121.453
2.5 | 0.614 | 0.00427 | -0.044 | 143.726
3 | 0.68 | 0.00441 | -0.044 | 154.156
3.5 | 0.744 | 0.00466 | -0.045 | 159.579
4 | 0.805 | 0.00573 | -0.046 | 140.548
4.5 | 0.865 | 0.00748 | -0.046 | 115.616
5 | 0.916 | 0.00809 | -0.047 | 113.182
5.5 | 0.956 | 0.00858 | -0.048 | 111.403
6 | 0.978 | 0.00927 | -0.048 | 105.565
6.5 | 0.963 | 0.01 | -0.049 | 96.279
7 | 0.804 | 0.01087 | -0.049 | 73.923
7.5 | 0.62 | 0.01183 | -0.05 | 52.381
8 | 0.649 | 0.0128 | -0.05 | 50.714
8.5 | 0.681 | 0.01287 | -0.051 | 52.907
9 | 0.709 | 0.01399 | -0.051 | 50.706
9.5 | 0.61 | 0.06064 | -0.027 | 10.061
10 | 0.77 | 0.01479 | -0.052 | 52.063
10.5 | 0.796 | 0.0164 | -0.053 | 48.558
11 | 0.818 | 0.01937 | -0.053 | 42.212
11.5 | 0.717 | 0.07461 | -0.032 | 9.607
12 | 0.88 | 0.01962 | -0.054 | 44.861
12.5 | 0.903 | 0.02251 | -0.054 | 40.105
13 | 0.914 | 0.02897 | -0.054 | 31.559
13.5 | 0.834 | 0.08218 | -0.039 | 10.153
14 | 0.981 | 0.02755 | -0.055 | 35.608
14.5 | 0.987 | 0.0368 | -0.054 | 26.828
15 | 0.984 | 0.05218 | -0.052 | 18.865
15.5 | 0.957 | 0.08583 | -0.046 | 11.154
16 | 0.959 | 0.10161 | -0.041 | 9.433
16.5 | 0.982 | 0.11287 | -0.041 | 8.698
17 | 1.022 | 0.10782 | -0.045 | 9.477
17.5 | 1.037 | 0.12178 | -0.043 | 8.516
18 | 1.046 | 0.14892 | -0.039 | 7.025
18.5 | 1.074 | 0.15061 | -0.04 | 7.131
19 | 1.101 | 0.15502 | -0.042 | 7.105
19.5 | 1.13 | 0.15742 | -0.044 | 7.181
20 | 1.149 | 0.17597 | -0.042 | 6.528

## 128. Re 14M Mach 0.50 (2)
BIGFOIL.COM POLAR EXPORT
NACA65-409 a=0.2
NACA65-409 a=0.2 |  |  |  | Cl Max: | 1.2021 | at alpha= | 7.5 | deg
XFOIL ncrit=9 |  |  |  | L/D Max: | 141.927 | at alpha= | 2.5 | deg
Re: | 14000000 |  |  | Cd Min: | 0.27924 | at alpha= | -20 | deg
Mach: | 0.5 |  |  | Cl=0 at alpha= | -2.141 | deg
|  |  |  | @ Cl=0.1, Cd= | 0.0047851
|  |  |  | @ Cl=0.4, Cd= | 0.0045421
|  |  |  | @ Cl=0.6, Cd= | 0.0042878
alpha (deg) | Cl | Cd | Cm | Cl/Cd
-20 | -0.8305 | 0.27924 | 0.0826 | -2.9741
-19.5 | -0.8074 | 0.27068 | 0.0771 | -2.9829
-19 | -0.7848 | 0.2619 | 0.0716 | -2.9966
-18.5 | -0.762 | 0.25313 | 0.0662 | -3.0103
-18 | -0.7392 | 0.2438 | 0.0608 | -3.032
-16 | -0.6461 | 0.21115 | 0.0404 | -3.0599
-15.5 | -0.6229 | 0.20274 | 0.0354 | -3.0724
-15 | -0.6001 | 0.19446 | 0.0305 | -3.086
-14.5 | -0.5805 | 0.18663 | 0.0266 | -3.1104
-14 | -0.5599 | 0.1785 | 0.0221 | -3.1367
-13.5 | -0.5388 | 0.17029 | 0.0174 | -3.164
-13 | -0.5183 | 0.16199 | 0.0127 | -3.1996
-12.5 | -0.5016 | 0.15283 | 0.0077 | -3.2821
-12 | -0.486 | 0.14303 | 0.0028 | -3.3979
-11.5 | -0.4713 | 0.13368 | -0.0021 | -3.5256
-11 | -0.4553 | 0.12532 | -0.0067 | -3.6331
-10.5 | -0.4421 | 0.1165 | -0.0114 | -3.7948
-10 | -0.4269 | 0.10874 | -0.0156 | -3.9259
-9.5 | -0.414 | 0.10082 | -0.02 | -4.1063
-9 | -0.3998 | 0.09361 | -0.0241 | -4.2709
-8.5 | -0.3911 | 0.08563 | -0.0286 | -4.5673
-8 | -0.3824 | 0.07828 | -0.0327 | -4.885
-7.5 | -0.3779 | 0.07093 | -0.037 | -5.3278
-7 | -0.3886 | 0.0638 | -0.0416 | -6.0909
-6.5 | -0.3903 | 0.05582 | -0.0473 | -6.9921
-6 | -0.3795 | 0.04719 | -0.0513 | -8.042
-5.5 | -0.3594 | 0.03789 | -0.0535 | -9.4854
-5 | -0.3253 | 0.02968 | -0.0536 | -10.9602
-4.5 | -0.2847 | 0.02128 | -0.0523 | -13.3788
-4 | -0.2428 | 0.0117 | -0.0497 | -20.7521
-3.5 | -0.1873 | 0.00648 | -0.0476 | -28.9043
-3 | -0.119 | 0.00557 | -0.0463 | -21.3645
-2.5 | -0.0499 | 0.00508 | -0.0456 | -9.8228
-2 | 0.0196 | 0.00492 | -0.0454 | 3.9837
-1 | 0.1567 | 0.00469 | -0.0458 | 33.4115
-0.5 | 0.2247 | 0.00464 | -0.0462 | 48.4267
0 | 0.2924 | 0.0046 | -0.0467 | 63.5652
0.5 | 0.3599 | 0.00459 | -0.0472 | 78.4096
1 | 0.4269 | 0.00451 | -0.0477 | 94.6563
1.5 | 0.4912 | 0.00387 | -0.0483 | 126.9251
2.5 | 0.6188 | 0.00436 | -0.0486 | 141.9266
3 | 0.6821 | 0.00503 | -0.0484 | 135.6064
3.5 | 0.7456 | 0.00569 | -0.0479 | 131.0369
4 | 0.8108 | 0.00617 | -0.0474 | 131.41
4.5 | 0.8779 | 0.00649 | -0.0468 | 135.2696
5 | 0.9453 | 0.00683 | -0.046 | 138.4041
5.5 | 1.0132 | 0.00718 | -0.0447 | 141.1142
6 | 1.0804 | 0.00763 | -0.0429 | 141.599
6.5 | 1.1449 | 0.00823 | -0.0399 | 139.113
7 | 1.1977 | 0.00993 | -0.0345 | 120.6143
7.5 | 1.2021 | 0.01443 | -0.0232 | 83.3056
8 | 1.1942 | 0.02037 | -0.0119 | 58.6254
8.5 | 1.171 | 0.02621 | -0.0017 | 44.6776
9 | 1.1399 | 0.03296 | 0.005 | 34.5843
9.5 | 1.103 | 0.04116 | 0.0076 | 26.7979
10 | 1.0675 | 0.0508 | 0.0062 | 21.0138
10.5 | 1.0337 | 0.06203 | 0.0011 | 16.6645
11 | 1.002 | 0.07546 | -0.0074 | 13.2786
11.5 | 0.977 | 0.09055 | -0.0182 | 10.7896
12 | 0.9597 | 0.10685 | -0.0292 | 8.9818
12.5 | 0.9491 | 0.12245 | -0.0386 | 7.7509

## 129. Re 16M Mach 0.00 (1)
BIGFOIL.COM POLAR EXPORT
NACA65-409 a=0.2
NACA65-409 a=0.2 |  |  |  | Cl Max: | 1.04 | at alpha= | 8.5 | deg
JavaFoil+Calcfoil stall+Eppler ext transition |  |  |  | L/D Max: | 155.022 | at alpha= | 6.5 | deg
Re: | 16000000 |  |  | Cd Min: | 0.00416 | at alpha= | 0.5 | deg
Mach: | 0 |  |  | Cl=0 at alpha= | -2.0877 | deg
|  |  |  | @ Cl=0.1, Cd= | 0.0050379
|  |  |  | @ Cl=0.4, Cd= | 0.0042866
|  |  |  | @ Cl=0.6, Cd= | 0.0045826
alpha (deg) | Cl | Cd | Cm | Cl/Cd
-14.5 | -0.277 | 0.09889 | -0.011 | -2.797
-14 | -0.293 | 0.09333 | -0.011 | -3.142
-13.5 | -0.31 | 0.08868 | -0.011 | -3.497
-13 | -0.327 | 0.08449 | -0.012 | -3.874
-12.5 | -0.345 | 0.07982 | -0.012 | -4.316
-12 | -0.361 | 0.07625 | -0.012 | -4.737
-11.5 | -0.377 | 0.07185 | -0.012 | -5.251
-11 | -0.392 | 0.06815 | -0.012 | -5.751
-10.5 | -0.404 | 0.06462 | -0.012 | -6.256
-10 | -0.414 | 0.06059 | -0.012 | -6.838
-9.5 | -0.42 | 0.05758 | -0.013 | -7.294
-9 | -0.417 | 0.05385 | -0.013 | -7.747
-8.5 | -0.411 | 0.05047 | -0.013 | -8.135
-8 | -0.4 | 0.04765 | -0.014 | -8.395
-7.5 | -0.385 | 0.04483 | -0.014 | -8.593
-7 | -0.367 | 0.04125 | -0.015 | -8.901
-6.5 | -0.343 | 0.03938 | -0.015 | -8.724
-6 | -0.39 | 0.00604 | -0.029 | -64.568
-5.5 | -0.351 | 0.00596 | -0.03 | -58.94
-5 | -0.308 | 0.00559 | -0.03 | -55.172
-4.5 | -0.261 | 0.00551 | -0.031 | -47.407
-4 | -0.211 | 0.00532 | -0.031 | -39.707
-3.5 | -0.159 | 0.00522 | -0.032 | -30.39
-3 | -0.104 | 0.00515 | -0.032 | -20.15
-2.5 | -0.047 | 0.00508 | -0.033 | -9.337
-2 | 0.01 | 0.00505 | -0.033 | 1.964
-1.5 | 0.068 | 0.00506 | -0.034 | 13.425
-1 | 0.126 | 0.00502 | -0.034 | 25.118
-0.5 | 0.185 | 0.00504 | -0.035 | 36.644
0 | 0.243 | 0.00502 | -0.035 | 48.356
0.5 | 0.301 | 0.00416 | -0.036 | 72.45
1 | 0.359 | 0.00423 | -0.036 | 84.894
1.5 | 0.417 | 0.00431 | -0.037 | 96.846
2 | 0.475 | 0.00438 | -0.037 | 108.529
2.5 | 0.533 | 0.00445 | -0.038 | 119.659
3 | 0.59 | 0.00453 | -0.039 | 130.43
3.5 | 0.647 | 0.00483 | -0.039 | 133.737
4 | 0.702 | 0.00514 | -0.04 | 136.591
4.5 | 0.757 | 0.00535 | -0.04 | 141.431
5 | 0.808 | 0.00554 | -0.041 | 146.001
5.5 | 0.858 | 0.0057 | -0.041 | 150.379
6 | 0.904 | 0.00587 | -0.042 | 154.085
6.5 | 0.946 | 0.0061 | -0.042 | 155.022
7 | 0.985 | 0.00637 | -0.043 | 154.671
7.5 | 1.014 | 0.00655 | -0.044 | 154.687
8 | 1.032 | 0.00884 | -0.044 | 116.648
8.5 | 1.04 | 0.00928 | -0.045 | 112.103
9 | 1.039 | 0.00982 | -0.045 | 105.8
9.5 | 1.028 | 0.01046 | -0.046 | 98.339
10 | 1.009 | 0.01101 | -0.046 | 91.625
10.5 | 0.98 | 0.0118 | -0.047 | 83.044
11 | 0.944 | 0.01257 | -0.047 | 75.073
11.5 | 0.903 | 0.01334 | -0.047 | 67.701
12 | 0.85 | 0.01546 | -0.047 | 55.024
12.5 | 0.809 | 0.01559 | -0.048 | 51.873
13 | 0.737 | 0.02301 | -0.047 | 32.03
13.5 | 0.704 | 0.02032 | -0.048 | 34.645

## 130. Re 16M Mach 0.00 (2)
BIGFOIL.COM POLAR EXPORT
NACA65-409 a=0.2
NACA65-409 a=0.2 |  |  |  | Cl Max: | 1.741 | at alpha= | 19 | deg
XFOIL ncrit=9 |  |  |  | L/D Max: | 144.361 | at alpha= | 7.5 | deg
Re: | 16000000 |  |  | Cd Min: | 0.06561 | at alpha= | 20 | deg
Mach: | 0 |  |  | Cl=0 at alpha= | -2.1383 | deg
|  |  |  | @ Cl=0.1, Cd= | 0.0045964
|  |  |  | @ Cl=0.4, Cd= | 0.0045562
|  |  |  | @ Cl=0.6, Cd= | 0.004888
alpha (deg) | Cl | Cd | Cm | Cl/Cd
-16 | -1.3952 | 0.02877 | -0.0451 | -48.495
-15.5 | -1.38 | 0.02442 | -0.0424 | -56.5111
-15 | -1.3541 | 0.02147 | -0.0398 | -63.0694
-14.5 | -1.3163 | 0.01938 | -0.0384 | -67.9205
-14 | -1.2748 | 0.01756 | -0.0373 | -72.5968
-13.5 | -1.2305 | 0.016 | -0.0365 | -76.9062
-13 | -1.1836 | 0.01471 | -0.0358 | -80.4623
-12.5 | -1.1351 | 0.01358 | -0.0353 | -83.5862
-12 | -1.0853 | 0.01255 | -0.0349 | -86.4781
-11.5 | -1.0346 | 0.01164 | -0.0346 | -88.8832
-11 | -0.9828 | 0.01083 | -0.0343 | -90.7479
-10.5 | -0.9304 | 0.01009 | -0.0342 | -92.2101
-10 | -0.8783 | 0.00918 | -0.0339 | -95.6754
-9.5 | -0.8252 | 0.0085 | -0.0338 | -97.0824
-9 | -0.7709 | 0.00802 | -0.0338 | -96.1222
-8.5 | -0.716 | 0.00762 | -0.0339 | -93.9633
-8 | -0.6609 | 0.00725 | -0.034 | -91.1586
-7 | -0.5499 | 0.00661 | -0.0344 | -83.1921
-6 | -0.4384 | 0.00591 | -0.0347 | -74.1794
-5.5 | -0.3821 | 0.00572 | -0.035 | -66.8007
-5 | -0.3255 | 0.00556 | -0.0353 | -58.5432
-4.5 | -0.2688 | 0.00541 | -0.0357 | -49.6858
-4 | -0.212 | 0.00527 | -0.0361 | -40.2277
-3.5 | -0.1552 | 0.00512 | -0.0364 | -30.3125
-3 | -0.0984 | 0.00489 | -0.0367 | -20.1227
-2 | 0.0158 | 0.00473 | -0.0376 | 3.3404
-1.5 | 0.073 | 0.00462 | -0.0381 | 15.8009
-0.5 | 0.1875 | 0.00452 | -0.039 | 41.4823
0 | 0.2446 | 0.00452 | -0.0395 | 54.115
0.5 | 0.3016 | 0.00453 | -0.04 | 66.5784
1.5 | 0.4141 | 0.00456 | -0.041 | 90.8114
2 | 0.4673 | 0.004 | -0.0415 | 116.825
3 | 0.5763 | 0.00472 | -0.0421 | 122.0975
3.5 | 0.6313 | 0.00511 | -0.0424 | 123.5421
4 | 0.686 | 0.00551 | -0.0426 | 124.5009
4.5 | 0.7414 | 0.00574 | -0.0429 | 129.1638
5 | 0.7966 | 0.00599 | -0.0432 | 132.9883
5.5 | 0.8515 | 0.00622 | -0.0435 | 136.8971
6 | 0.906 | 0.00646 | -0.0437 | 140.2477
6.5 | 0.9599 | 0.00672 | -0.0438 | 142.8423
7 | 1.0127 | 0.00702 | -0.0437 | 144.2593
7.5 | 1.0625 | 0.00736 | -0.0429 | 144.3614
8 | 1.1183 | 0.0078 | -0.0437 | 143.3718
9 | 1.2225 | 0.0087 | -0.0436 | 140.5172
9.5 | 1.2739 | 0.00915 | -0.0435 | 139.224
10 | 1.3245 | 0.00964 | -0.0433 | 137.3963
10.5 | 1.3741 | 0.01018 | -0.043 | 134.9804
11 | 1.4219 | 0.01083 | -0.0424 | 131.2927
11.5 | 1.465 | 0.01186 | -0.041 | 123.5245
12 | 1.5093 | 0.01265 | -0.0399 | 119.3123
12.5 | 1.5522 | 0.01345 | -0.0387 | 115.4052
13 | 1.5933 | 0.01427 | -0.0372 | 111.6538
13.5 | 1.6297 | 0.01529 | -0.035 | 106.586
14 | 1.658 | 0.01647 | -0.0315 | 100.6679
14.5 | 1.6686 | 0.01776 | -0.025 | 93.9527
15 | 1.6866 | 0.01917 | -0.0207 | 87.9812
15.5 | 1.7044 | 0.02085 | -0.017 | 81.7458
16 | 1.712 | 0.02346 | -0.013 | 72.9753
16.5 | 1.7258 | 0.02588 | -0.0102 | 66.6847
17 | 1.7344 | 0.02894 | -0.0078 | 59.9309
17.5 | 1.7325 | 0.03322 | -0.0055 | 52.1523
18 | 1.7374 | 0.03721 | -0.0044 | 46.6917
18.5 | 1.7212 | 0.04383 | -0.0037 | 39.2699
19 | 1.741 | 0.04691 | -0.0041 | 37.1136
19.5 | 1.7201 | 0.05528 | -0.0056 | 31.1161
20 | 1.692 | 0.06561 | -0.0089 | 25.7888

## 131. Re 16M Mach 0.10 (1)
BIGFOIL.COM POLAR EXPORT
NACA65-409 a=0.2
NACA65-409 a=0.2 |  |  |  | Cl Max: | 1.038 | at alpha= | 8.5 | deg
JavaFoil+Calcfoil stall+Eppler ext transition |  |  |  | L/D Max: | 155.751 | at alpha= | 6.5 | deg
Re: | 16000000 |  |  | Cd Min: | 0.00416 | at alpha= | 0.5 | deg
Mach: | 0.1 |  |  | Cl=0 at alpha= | -2.0862 | deg
|  |  |  | @ Cl=0.1, Cd= | 0.00503
|  |  |  | @ Cl=0.4, Cd= | 0.0042638
|  |  |  | @ Cl=0.6, Cd= | 0.0045919
alpha (deg) | Cl | Cd | Cm | Cl/Cd
-14.5 | -0.236 | 0.10067 | -0.011 | -2.348
-14 | -0.255 | 0.09439 | -0.011 | -2.697
-13.5 | -0.274 | 0.08846 | -0.012 | -3.092
-13 | -0.293 | 0.08483 | -0.012 | -3.452
-12.5 | -0.312 | 0.08046 | -0.012 | -3.883
-12 | -0.332 | 0.07742 | -0.012 | -4.287
-11.5 | -0.351 | 0.0723 | -0.012 | -4.854
-11 | -0.369 | 0.06779 | -0.012 | -5.438
-10.5 | -0.385 | 0.06449 | -0.013 | -5.963
-10 | -0.398 | 0.06065 | -0.013 | -6.557
-9.5 | -0.406 | 0.05776 | -0.013 | -7.034
-9 | -0.406 | 0.05375 | -0.013 | -7.558
-8.5 | -0.402 | 0.05077 | -0.013 | -7.917
-8 | -0.394 | 0.04785 | -0.014 | -8.225
-7.5 | -0.381 | 0.04501 | -0.014 | -8.458
-7 | -0.364 | 0.04189 | -0.015 | -8.682
-6.5 | -0.341 | 0.03983 | -0.015 | -8.573
-6 | -0.318 | 0.03537 | -0.018 | -8.98
-5.5 | -0.351 | 0.00577 | -0.03 | -60.903
-5 | -0.309 | 0.00561 | -0.031 | -55.029
-4.5 | -0.262 | 0.0055 | -0.031 | -47.639
-4 | -0.212 | 0.00534 | -0.031 | -39.725
-3.5 | -0.159 | 0.00522 | -0.032 | -30.504
-3 | -0.104 | 0.00513 | -0.032 | -20.314
-2.5 | -0.048 | 0.00507 | -0.033 | -9.405
-2 | 0.01 | 0.00502 | -0.033 | 1.983
-1.5 | 0.068 | 0.00503 | -0.034 | 13.554
-1 | 0.127 | 0.00503 | -0.034 | 25.21
-0.5 | 0.185 | 0.00501 | -0.035 | 37.017
0 | 0.244 | 0.00504 | -0.036 | 48.478
0.5 | 0.303 | 0.00416 | -0.036 | 72.768
1 | 0.361 | 0.00421 | -0.037 | 85.752
1.5 | 0.419 | 0.00429 | -0.037 | 97.833
2 | 0.477 | 0.00437 | -0.038 | 109.281
2.5 | 0.536 | 0.00445 | -0.038 | 120.46
3 | 0.593 | 0.00456 | -0.039 | 129.98
3.5 | 0.65 | 0.00482 | -0.039 | 134.937
4 | 0.706 | 0.00513 | -0.04 | 137.652
4.5 | 0.76 | 0.0054 | -0.04 | 140.894
5 | 0.812 | 0.00557 | -0.041 | 145.681
5.5 | 0.861 | 0.00569 | -0.041 | 151.307
6 | 0.907 | 0.00591 | -0.042 | 153.426
6.5 | 0.95 | 0.0061 | -0.043 | 155.751
7 | 0.988 | 0.00635 | -0.043 | 155.441
7.5 | 1.015 | 0.00852 | -0.044 | 119.129
8 | 1.031 | 0.00894 | -0.044 | 115.436
8.5 | 1.038 | 0.00938 | -0.045 | 110.659
9 | 1.033 | 0.00994 | -0.045 | 103.976
9.5 | 1.018 | 0.01053 | -0.046 | 96.678
10 | 0.993 | 0.01119 | -0.046 | 88.823
10.5 | 0.96 | 0.01189 | -0.047 | 80.737
11 | 0.917 | 0.01286 | -0.047 | 71.335
11.5 | 0.87 | 0.01364 | -0.048 | 63.834
12 | 0.817 | 0.01493 | -0.048 | 54.759
12.5 | 0.761 | 0.01679 | -0.048 | 45.331
13 | 0.7 | 0.02016 | -0.048 | 34.737
13.5 | 0.645 | 0.02304 | -0.048 | 28.014

## 132. Re 16M Mach 0.10 (2)
BIGFOIL.COM POLAR EXPORT
NACA65-409 a=0.2
NACA65-409 a=0.2 |  |  |  | Cl Max: | 1.6772 | at alpha= | 16.5 | deg
XFOIL ncrit=9 |  |  |  | L/D Max: | 144.363 | at alpha= | 7 | deg
Re: | 16000000 |  |  | Cd Min: | 0.1661 | at alpha= | -15 | deg
Mach: | 0.1 |  |  | Cl=0 at alpha= | -2.1383 | deg
|  |  |  | @ Cl=0.1, Cd= | 0.004597
|  |  |  | @ Cl=0.4, Cd= | 0.0045556
|  |  |  | @ Cl=0.6, Cd= | 0.0048732
alpha (deg) | Cl | Cd | Cm | Cl/Cd
-15 | -0.5924 | 0.1661 | 0.0189 | -3.5665
-13.5 | -1.2192 | 0.0217 | -0.0418 | -56.1843
-13 | -1.1849 | 0.01818 | -0.0401 | -65.176
-12.5 | -1.1412 | 0.01599 | -0.0389 | -71.3696
-12 | -1.0939 | 0.01426 | -0.038 | -76.7111
-11.5 | -1.0441 | 0.01287 | -0.0372 | -81.1267
-11 | -0.9925 | 0.01175 | -0.0366 | -84.4681
-10.5 | -0.9399 | 0.01075 | -0.0362 | -87.4326
-10 | -0.8863 | 0.00994 | -0.0358 | -89.165
-9.5 | -0.8331 | 0.00895 | -0.0354 | -93.0838
-9 | -0.7785 | 0.00828 | -0.0352 | -94.0217
-8.5 | -0.7231 | 0.00779 | -0.0351 | -92.8241
-8 | -0.6672 | 0.00739 | -0.035 | -90.2842
-7 | -0.5547 | 0.0067 | -0.0351 | -82.791
-6 | -0.442 | 0.00597 | -0.0353 | -74.0369
-5.5 | -0.3851 | 0.00575 | -0.0355 | -66.9739
-5 | -0.328 | 0.00559 | -0.0358 | -58.6762
-4.5 | -0.2708 | 0.00543 | -0.0361 | -49.8711
-4 | -0.2135 | 0.00529 | -0.0364 | -40.3592
-3.5 | -0.1563 | 0.00513 | -0.0367 | -30.4678
-3 | -0.0991 | 0.0049 | -0.037 | -20.2245
-2.5 | -0.0416 | 0.0048 | -0.0374 | -8.6667
-2 | 0.0159 | 0.00473 | -0.0379 | 3.3615
-1.5 | 0.0735 | 0.00462 | -0.0383 | 15.9091
-0.5 | 0.1886 | 0.00452 | -0.0393 | 41.7257
0 | 0.2461 | 0.00452 | -0.0397 | 54.4469
0.5 | 0.3034 | 0.00453 | -0.0402 | 66.9757
1.5 | 0.4166 | 0.00456 | -0.0412 | 91.3596
2 | 0.4701 | 0.004 | -0.0418 | 117.525
2.5 | 0.5246 | 0.00433 | -0.0421 | 121.1547
3 | 0.5797 | 0.00473 | -0.0423 | 122.5581
3.5 | 0.635 | 0.00512 | -0.0426 | 124.0234
4 | 0.69 | 0.00552 | -0.0428 | 125
4.5 | 0.7458 | 0.00576 | -0.0431 | 129.4792
5 | 0.8014 | 0.006 | -0.0434 | 133.5667
5.5 | 0.8567 | 0.00625 | -0.0436 | 137.072
6 | 0.9117 | 0.00649 | -0.0438 | 140.4777
6.5 | 0.9659 | 0.00676 | -0.0438 | 142.8846
7 | 1.0192 | 0.00706 | -0.0437 | 144.3626
7.5 | 1.0692 | 0.00742 | -0.0428 | 144.097
9 | 1.2309 | 0.00878 | -0.0432 | 140.1936
9.5 | 1.2827 | 0.00926 | -0.043 | 138.5205
10 | 1.3337 | 0.00978 | -0.0427 | 136.3701
10.5 | 1.3834 | 0.01037 | -0.0421 | 133.4041
11.5 | 1.4735 | 0.01223 | -0.0396 | 120.4824
12 | 1.5166 | 0.01315 | -0.038 | 115.3308
12.5 | 1.5583 | 0.01407 | -0.0363 | 110.7534
13 | 1.5977 | 0.015 | -0.0343 | 106.5133
13.5 | 1.6296 | 0.01627 | -0.0312 | 100.1598
14 | 1.6382 | 0.01776 | -0.024 | 92.241
14.5 | 1.6461 | 0.0198 | -0.0181 | 83.1364
15 | 1.6624 | 0.02168 | -0.0142 | 76.679
15.5 | 1.6769 | 0.02393 | -0.0108 | 70.0752
16 | 1.6696 | 0.02816 | -0.0065 | 59.2898
16.5 | 1.6772 | 0.03157 | -0.0043 | 53.1264
17 | 1.6744 | 0.03626 | -0.0025 | 46.1776
17.5 | 1.6512 | 0.04358 | -0.0016 | 37.8889
18 | 1.645 | 0.04987 | -0.0022 | 32.9858
18.5 | 1.5931 | 0.0631 | -0.0059 | 25.2472
19 | 1.6267 | 0.0651 | -0.0067 | 24.9877
19.5 | 1.5691 | 0.0817 | -0.0144 | 19.2056
20 | 1.4965 | 0.10365 | -0.0269 | 14.438

## 133. Re 16M Mach 0.25 (1)
BIGFOIL.COM POLAR EXPORT
NACA65-409 a=0.2
NACA65-409 a=0.2 |  |  |  | Cl Max: | 1.023 | at alpha= | 8 | deg
JavaFoil+Calcfoil stall+Eppler ext transition |  |  |  | L/D Max: | 154.401 | at alpha= | 6.5 | deg
Re: | 16000000 |  |  | Cd Min: | 0.00415 | at alpha= | 0.5 | deg
Mach: | 0.25 |  |  | Cl=0 at alpha= | -2.0848 | deg
|  |  |  | @ Cl=0.1, Cd= | 0.005035
|  |  |  | @ Cl=0.4, Cd= | 0.08586
|  |  |  | @ Cl=0.6, Cd= | 0.08586
alpha (deg) | Cl | Cd | Cm | Cl/Cd
-12.5 | -0.059 | 0.07904 | -0.013 | -0.746
-12 | -0.056 | 0.07491 | -0.013 | -0.75
-11.5 | -0.053 | 0.07246 | -0.013 | -0.736
-11 | -0.136 | 0.07038 | -0.013 | -1.926
-10.5 | -0.196 | 0.06612 | -0.013 | -2.96
-10 | -0.245 | 0.06088 | -0.013 | -4.023
-9.5 | -0.285 | 0.05789 | -0.013 | -4.921
-9 | -0.309 | 0.05468 | -0.013 | -5.658
-8.5 | -0.327 | 0.05162 | -0.014 | -6.343
-8 | -0.338 | 0.04865 | -0.014 | -6.952
-7.5 | -0.341 | 0.046 | -0.014 | -7.421
-7 | -0.337 | 0.04309 | -0.015 | -7.824
-6.5 | -0.325 | 0.04062 | -0.015 | -8.005
-6 | -0.306 | 0.03852 | -0.015 | -7.95
-5.5 | -0.282 | 0.03475 | -0.017 | -8.127
-5 | -0.309 | 0.00572 | -0.031 | -54.086
-4.5 | -0.265 | 0.00555 | -0.032 | -47.657
-4 | -0.215 | 0.00541 | -0.032 | -39.813
-3.5 | -0.162 | 0.00523 | -0.033 | -31.043
-3 | -0.107 | 0.00513 | -0.033 | -20.772
-2.5 | -0.049 | 0.00506 | -0.034 | -9.647
-2 | 0.01 | 0.00503 | -0.034 | 2.033
-1.5 | 0.07 | 0.00503 | -0.035 | 13.913
-1 | 0.13 | 0.00504 | -0.035 | 25.846
-0.5 | 0.191 | 0.00502 | -0.036 | 37.945
0 | 0.251 | 0.00502 | -0.036 | 50.028
0.5 | 0.311 | 0.00415 | -0.037 | 74.859
1 | 0.371 | 0.00422 | -0.038 | 87.874
1.5 | 0.431 | 0.0043 | -0.038 | 100.219
2 | 0.491 | 0.0044 | -0.039 | 111.478
2.5 | 0.55 | 0.00449 | -0.039 | 122.426
3 | 0.609 | 0.0046 | -0.04 | 132.464
3.5 | 0.667 | 0.00488 | -0.04 | 136.88
4 | 0.724 | 0.00522 | -0.041 | 138.743
4.5 | 0.78 | 0.00548 | -0.041 | 142.436
5 | 0.833 | 0.00562 | -0.042 | 148.082
5.5 | 0.882 | 0.00582 | -0.043 | 151.411
6 | 0.927 | 0.00607 | -0.043 | 152.678
6.5 | 0.967 | 0.00626 | -0.044 | 154.401
7 | 1 | 0.0085 | -0.044 | 117.625
7.5 | 1.02 | 0.00892 | -0.045 | 114.398
8 | 1.023 | 0.00937 | -0.045 | 109.104
8.5 | 1.009 | 0.01003 | -0.046 | 100.612
9 | 0.978 | 0.01075 | -0.047 | 90.985
9.5 | 0.928 | 0.01173 | -0.047 | 79.086
10 | 0.863 | 0.01236 | -0.047 | 69.789
10.5 | 0.78 | 0.0135 | -0.048 | 57.766
11 | 0.683 | 0.01511 | -0.048 | 45.236
11.5 | 0.559 | 0.02387 | -0.046 | 23.418
12 | 0.456 | 0.02581 | -0.046 | 17.653
12.5 | 0.305 | 0.07583 | -0.031 | 4.018
13 | 0.185 | 0.08586 | -0.027 | 2.152

## 134. Re 16M Mach 0.25 (2)
BIGFOIL.COM POLAR EXPORT
NACA65-409 a=0.2
NACA65-409 a=0.2 |  |  |  | Cl Max: | 1.5058 | at alpha= | 12.5 | deg
XFOIL ncrit=9 |  |  |  | L/D Max: | 143.902 | at alpha= | 7 | deg
Re: | 16000000 |  |  | Cd Min: | 0.2556 | at alpha= | -20 | deg
Mach: | 0.25 |  |  | Cl=0 at alpha= | -2.1387 | deg
|  |  |  | @ Cl=0.1, Cd= | 0.004618
|  |  |  | @ Cl=0.4, Cd= | 0.0045291
|  |  |  | @ Cl=0.6, Cd= | 0.0048019
alpha (deg) | Cl | Cd | Cm | Cl/Cd
-20 | -0.7555 | 0.2556 | 0.0673 | -2.9558
-19.5 | -0.7367 | 0.24846 | 0.0627 | -2.9651
-19 | -0.7208 | 0.23803 | 0.0579 | -3.0282
-18.5 | -0.702 | 0.23109 | 0.0534 | -3.0378
-18 | -0.6834 | 0.22367 | 0.0489 | -3.0554
-17.5 | -0.6644 | 0.2172 | 0.0445 | -3.0589
-17 | -0.6456 | 0.21005 | 0.04 | -3.0736
-16.5 | -0.6266 | 0.2034 | 0.0357 | -3.0806
-16 | -0.6076 | 0.1966 | 0.0315 | -3.0905
-15.5 | -0.5886 | 0.18945 | 0.0274 | -3.1069
-15 | -0.5705 | 0.18203 | 0.0232 | -3.1341
-14.5 | -0.5529 | 0.1745 | 0.019 | -3.1685
-14 | -0.5364 | 0.16715 | 0.0151 | -3.2091
-13.5 | -0.5353 | 0.15294 | 0.0097 | -3.5001
-13 | -0.5336 | 0.14077 | 0.0045 | -3.7906
-12.5 | -0.5155 | 0.13476 | 0.0009 | -3.8253
-12 | -0.5018 | 0.12739 | -0.0031 | -3.9391
-11.5 | -0.4886 | 0.12018 | -0.007 | -4.0656
-11 | -0.4717 | 0.11413 | -0.0105 | -4.133
-10.5 | -0.5306 | 0.09048 | -0.0219 | -5.8643
-10 | -0.5366 | 0.08135 | -0.0271 | -6.5962
-9.5 | -0.5377 | 0.07418 | -0.0316 | -7.2486
-8 | -0.702 | 0.00885 | -0.0414 | -79.322
-7.5 | -0.6425 | 0.00798 | -0.0405 | -80.5138
-7 | -0.5819 | 0.00746 | -0.0398 | -78.0027
-6.5 | -0.5216 | 0.007 | -0.0392 | -74.5143
-6 | -0.4616 | 0.00653 | -0.0388 | -70.6891
-5.5 | -0.4023 | 0.00597 | -0.0383 | -67.3869
-5 | -0.3421 | 0.00573 | -0.0382 | -59.7033
-4.5 | -0.2819 | 0.00555 | -0.0382 | -50.7928
-4 | -0.2219 | 0.0054 | -0.0383 | -41.0926
-3.5 | -0.1622 | 0.00521 | -0.0384 | -31.1324
-2.5 | -0.0431 | 0.00482 | -0.0388 | -8.9419
-1.5 | 0.0762 | 0.00465 | -0.0396 | 16.3871
-1 | 0.1357 | 0.00457 | -0.04 | 29.6937
-0.5 | 0.1951 | 0.00453 | -0.0405 | 43.0684
0 | 0.2545 | 0.00452 | -0.041 | 56.3053
0.5 | 0.3137 | 0.00452 | -0.0415 | 69.4027
1 | 0.3722 | 0.00451 | -0.042 | 82.5277
1.5 | 0.4304 | 0.00455 | -0.0425 | 94.5934
2 | 0.4854 | 0.00399 | -0.043 | 121.6541
2.5 | 0.5416 | 0.00435 | -0.0433 | 124.5057
3 | 0.5983 | 0.00479 | -0.0435 | 124.9061
3.5 | 0.6555 | 0.00519 | -0.0437 | 126.3006
4 | 0.7124 | 0.00562 | -0.0438 | 126.7616
4.5 | 0.7703 | 0.00586 | -0.044 | 131.4505
5 | 0.8281 | 0.00611 | -0.0441 | 135.5319
5.5 | 0.8855 | 0.0064 | -0.0441 | 138.3594
6 | 0.943 | 0.00664 | -0.0441 | 142.0181
6.5 | 0.9994 | 0.00697 | -0.0438 | 143.3859
7 | 1.0548 | 0.00733 | -0.0432 | 143.9018
7.5 | 1.107 | 0.00774 | -0.0419 | 143.0233
8 | 1.1664 | 0.00828 | -0.0422 | 140.8696
8.5 | 1.2221 | 0.00877 | -0.0415 | 139.3501
9 | 1.277 | 0.00933 | -0.0407 | 136.8703
9.5 | 1.3303 | 0.01001 | -0.0396 | 132.8971
10 | 1.3801 | 0.01097 | -0.0377 | 125.8067
10.5 | 1.4253 | 0.01223 | -0.0352 | 116.5413
11 | 1.4626 | 0.01398 | -0.0314 | 104.6209
11.5 | 1.4913 | 0.01617 | -0.0265 | 92.2263
12 | 1.4989 | 0.01857 | -0.0185 | 80.7162
12.5 | 1.5058 | 0.02099 | -0.0115 | 71.7389
13 | 1.4959 | 0.02521 | -0.0046 | 59.3376
13.5 | 1.4768 | 0.03078 | 0.0007 | 47.9792
14 | 1.428 | 0.03995 | 0.0042 | 35.7447
14.5 | 1.3745 | 0.05125 | 0.0036 | 26.8195
15 | 1.3419 | 0.06194 | 0.0002 | 21.6645
15.5 | 1.2582 | 0.08298 | -0.0111 | 15.1627
16 | 1.2055 | 0.10328 | -0.0245 | 11.6722
16.5 | 1.1848 | 0.11946 | -0.0353 | 9.918
17 | 1.1318 | 0.14427 | -0.0497 | 7.845
17.5 | 1.0831 | 0.16864 | -0.0644 | 6.4226

## 135. Re 16M Mach 0.50 (1)
BIGFOIL.COM POLAR EXPORT
NACA65-409 a=0.2
NACA65-409 a=0.2 |  |  |  | Cl Max: | 1.147 | at alpha= | 20 | deg
JavaFoil+Calcfoil stall+Eppler ext transition |  |  |  | L/D Max: | 157.884 | at alpha= | 3.5 | deg
Re: | 16000000 |  |  | Cd Min: | 0.00421 | at alpha= | 0.5 | deg
Mach: | 0.5 |  |  | Cl=0 at alpha= | -2.0846 | deg
|  |  |  | @ Cl=0.1, Cd= | 0.0050599
|  |  |  | @ Cl=0.4, Cd= | 0.0042891
|  |  |  | @ Cl=0.6, Cd= | 0.0043303
alpha (deg) | Cl | Cd | Cm | Cl/Cd
-20 | -0.954 | 0.15555 | -0.013 | -6.135
-19.5 | -0.929 | 0.14853 | -0.013 | -6.255
-19 | -0.903 | 0.14065 | -0.014 | -6.421
-18.5 | -0.877 | 0.13476 | -0.014 | -6.507
-18 | -0.852 | 0.12596 | -0.014 | -6.765
-17.5 | -0.825 | 0.11937 | -0.014 | -6.914
-17 | -0.801 | 0.11067 | -0.015 | -7.236
-16.5 | -0.776 | 0.10315 | -0.015 | -7.526
-16 | -0.752 | 0.09604 | -0.016 | -7.828
-15.5 | -0.73 | 0.08634 | -0.017 | -8.455
-15 | -0.69 | 0.10358 | -0.014 | -6.666
-14.5 | -0.665 | 0.09401 | -0.015 | -7.079
-14 | -0.641 | 0.08562 | -0.016 | -7.486
-13.5 | -0.618 | 0.07701 | -0.017 | -8.022
-13 | -0.592 | 0.07199 | -0.017 | -8.226
-12.5 | -0.661 | 0.01413 | -0.027 | -46.745
-12 | -0.647 | 0.01055 | -0.028 | -61.37
-11.5 | -0.503 | 0.07636 | -0.014 | -6.585
-11 | -0.477 | 0.06757 | -0.015 | -7.066
-10.5 | -0.453 | 0.06078 | -0.017 | -7.445
-10 | -0.427 | 0.05556 | -0.018 | -7.69
-9.5 | -0.411 | 0.04299 | -0.022 | -9.553
-9 | -0.458 | 0.00757 | -0.031 | -60.501
-8.5 | -0.425 | 0.00727 | -0.031 | -58.443
-8 | -0.316 | 0.05035 | -0.016 | -6.278
-7.5 | -0.289 | 0.04791 | -0.015 | -6.034
-7 | -0.263 | 0.0437 | -0.017 | -6.016
-6.5 | -0.237 | 0.03918 | -0.019 | -6.059
-6 | -0.259 | 0.00616 | -0.034 | -42.111
-5.5 | -0.226 | 0.00599 | -0.035 | -37.771
-5 | -0.156 | 0.03624 | -0.016 | -4.292
-4.5 | -0.129 | 0.03427 | -0.017 | -3.758
-4 | -0.164 | 0.03267 | -0.017 | -5.023
-3.5 | -0.169 | 0.00539 | -0.037 | -31.423
-3 | -0.115 | 0.0053 | -0.037 | -21.743
-2.5 | -0.054 | 0.00515 | -0.038 | -10.442
-2 | 0.011 | 0.00508 | -0.038 | 2.233
-1.5 | 0.078 | 0.00505 | -0.039 | 15.435
-1 | 0.145 | 0.00508 | -0.04 | 28.567
-0.5 | 0.213 | 0.00508 | -0.04 | 41.881
0 | 0.28 | 0.00506 | -0.041 | 55.445
0.5 | 0.347 | 0.00421 | -0.041 | 82.555
1 | 0.414 | 0.00431 | -0.042 | 96.157
1.5 | 0.481 | 0.00442 | -0.043 | 108.892
2 | 0.548 | 0.00448 | -0.043 | 122.427
2.5 | 0.614 | 0.00429 | -0.044 | 143.247
3 | 0.68 | 0.00438 | -0.044 | 155.19
3.5 | 0.744 | 0.00471 | -0.045 | 157.884
4 | 0.805 | 0.00565 | -0.046 | 142.564
4.5 | 0.865 | 0.00586 | -0.046 | 147.45
5 | 0.916 | 0.00792 | -0.047 | 115.678
5.5 | 0.957 | 0.00844 | -0.048 | 113.313
6 | 0.979 | 0.00909 | -0.048 | 107.723
6.5 | 0.963 | 0.00981 | -0.049 | 98.147
7 | 0.804 | 0.01064 | -0.049 | 75.554
7.5 | 0.62 | 0.01159 | -0.05 | 53.539
8 | 0.65 | 0.01248 | -0.05 | 52.074
8.5 | 0.682 | 0.01256 | -0.051 | 54.285
9 | 0.71 | 0.01364 | -0.051 | 52.072
9.5 | 0.611 | 0.05984 | -0.028 | 10.205
10 | 0.771 | 0.01443 | -0.053 | 53.396
10.5 | 0.798 | 0.01599 | -0.053 | 49.872
11 | 0.82 | 0.01867 | -0.053 | 43.914
11.5 | 0.719 | 0.07261 | -0.033 | 9.903
12 | 0.882 | 0.01909 | -0.054 | 46.178
12.5 | 0.904 | 0.02183 | -0.054 | 41.419
13 | 0.918 | 0.02763 | -0.054 | 33.213
13.5 | 0.852 | 0.07125 | -0.043 | 11.954
14 | 0.984 | 0.02633 | -0.056 | 37.372
14.5 | 0.994 | 0.0339 | -0.055 | 29.333
15 | 0.999 | 0.04516 | -0.054 | 22.13
15.5 | 0.97 | 0.07705 | -0.048 | 12.595
16 | 0.946 | 0.11682 | -0.036 | 8.094
16.5 | 0.971 | 0.12893 | -0.037 | 7.53
17 | 1 | 0.13089 | -0.039 | 7.64
17.5 | 1.027 | 0.13571 | -0.04 | 7.569
18 | 1.046 | 0.15195 | -0.039 | 6.885
18.5 | 1.074 | 0.15493 | -0.04 | 6.932
19 | 1.1 | 0.15973 | -0.041 | 6.889
19.5 | 1.128 | 0.16543 | -0.043 | 6.818
20 | 1.147 | 0.18672 | -0.042 | 6.143

## 136. Re 16M Mach 0.50 (2)
BIGFOIL.COM POLAR EXPORT
NACA65-409 a=0.2
NACA65-409 a=0.2 |  |  |  | Cl Max: | 1.2071 | at alpha= | 7.5 | deg
XFOIL ncrit=9 |  |  |  | L/D Max: | 144.853 | at alpha= | 6 | deg
Re: | 16000000 |  |  | Cd Min: | 0.12167 | at alpha= | 12.5 | deg
Mach: | 0.5 |  |  | Cl=0 at alpha= | -2.1376 | deg
|  |  |  | @ Cl=0.1, Cd= | 0.0047022
|  |  |  | @ Cl=0.4, Cd= | 0.004537
|  |  |  | @ Cl=0.6, Cd= | 0.0042561
alpha (deg) | Cl | Cd | Cm | Cl/Cd
-8.5 | -0.3863 | 0.08651 | -0.0282 | -4.4654
-8 | -0.3857 | 0.07764 | -0.0331 | -4.9678
-7.5 | -0.3817 | 0.07026 | -0.0374 | -5.4327
-7 | -0.397 | 0.06322 | -0.0421 | -6.2797
-6.5 | -0.3956 | 0.05486 | -0.0479 | -7.2111
-6 | -0.3837 | 0.04627 | -0.0517 | -8.2926
-5.5 | -0.3619 | 0.0372 | -0.0536 | -9.7285
-5 | -0.3274 | 0.02902 | -0.0536 | -11.2819
-4.5 | -0.2807 | 0.02276 | -0.0525 | -12.333
-4 | -0.2475 | 0.01023 | -0.0494 | -24.1935
-3.5 | -0.1888 | 0.00616 | -0.0474 | -30.6494
-3 | -0.1191 | 0.00555 | -0.0463 | -21.4595
-2.5 | -0.0503 | 0.005 | -0.0456 | -10.06
-2 | 0.0191 | 0.00482 | -0.0454 | 3.9627
-1 | 0.1564 | 0.00462 | -0.0457 | 33.8528
-0.5 | 0.2244 | 0.00457 | -0.0462 | 49.1028
0 | 0.2921 | 0.00454 | -0.0466 | 64.3392
0.5 | 0.3597 | 0.00454 | -0.0472 | 79.2291
1.5 | 0.4928 | 0.00453 | -0.0482 | 108.7859
2 | 0.5555 | 0.00389 | -0.0487 | 142.8021
2.5 | 0.6187 | 0.00441 | -0.0487 | 140.2948
3.5 | 0.7463 | 0.00564 | -0.0481 | 132.3227
4 | 0.8122 | 0.00606 | -0.0476 | 134.0264
4.5 | 0.8797 | 0.00637 | -0.0471 | 138.1005
5 | 0.9473 | 0.00671 | -0.0462 | 141.1773
5.5 | 1.0157 | 0.00704 | -0.0451 | 144.2756
6 | 1.0835 | 0.00748 | -0.0433 | 144.8529
6.5 | 1.1498 | 0.00806 | -0.0407 | 142.6551
7 | 1.1995 | 0.00959 | -0.0345 | 125.0782
7.5 | 1.2071 | 0.0142 | -0.0237 | 85.007
8 | 1.201 | 0.02025 | -0.0127 | 59.3086
8.5 | 1.1764 | 0.02592 | -0.002 | 45.3858
9 | 1.1426 | 0.03277 | 0.005 | 34.8673
9.5 | 1.1058 | 0.04083 | 0.0078 | 27.083
10 | 1.0704 | 0.05039 | 0.0065 | 21.2423
10.5 | 1.0366 | 0.06155 | 0.0016 | 16.8416
11 | 1.0047 | 0.0749 | -0.0069 | 13.4139
11.5 | 0.9797 | 0.08991 | -0.0177 | 10.8965
12 | 0.9622 | 0.10609 | -0.0287 | 9.0697
12.5 | 0.9523 | 0.12167 | -0.0381 | 7.8269

## 137. Re 18M Mach 0.00 (1)
BIGFOIL.COM POLAR EXPORT
NACA65-409 a=0.2
NACA65-409 a=0.2 |  |  |  | Cl Max: | 1.04 | at alpha= | 8.5 | deg
JavaFoil+Calcfoil stall+Eppler ext transition |  |  |  | L/D Max: | 157.086 | at alpha= | 6.5 | deg
Re: | 18000000 |  |  | Cd Min: | 0.00422 | at alpha= | 1 | deg
Mach: | 0 |  |  | Cl=0 at alpha= | -2.0877 | deg
|  |  |  | @ Cl=0.1, Cd= | 0.00501
|  |  |  | @ Cl=0.4, Cd= | 0.0042483
|  |  |  | @ Cl=0.6, Cd= | 0.0046421
alpha (deg) | Cl | Cd | Cm | Cl/Cd
-14.5 | -0.277 | 0.09914 | -0.011 | -2.791
-14 | -0.293 | 0.09321 | -0.011 | -3.145
-13.5 | -0.31 | 0.08772 | -0.012 | -3.537
-13 | -0.327 | 0.08361 | -0.012 | -3.916
-12.5 | -0.345 | 0.0801 | -0.012 | -4.303
-12 | -0.361 | 0.07646 | -0.012 | -4.725
-11.5 | -0.377 | 0.07124 | -0.012 | -5.296
-11 | -0.392 | 0.06753 | -0.012 | -5.804
-10.5 | -0.404 | 0.06406 | -0.012 | -6.313
-10 | -0.414 | 0.06044 | -0.012 | -6.855
-9.5 | -0.42 | 0.057 | -0.013 | -7.369
-9 | -0.417 | 0.05365 | -0.013 | -7.779
-8.5 | -0.411 | 0.05028 | -0.013 | -8.167
-8 | -0.4 | 0.04765 | -0.014 | -8.394
-7.5 | -0.385 | 0.04459 | -0.014 | -8.642
-7 | -0.368 | 0.04094 | -0.016 | -8.977
-6.5 | -0.344 | 0.03896 | -0.016 | -8.83
-6 | -0.39 | 0.00597 | -0.029 | -65.342
-5.5 | -0.351 | 0.00588 | -0.03 | -59.805
-5 | -0.308 | 0.00554 | -0.03 | -55.686
-4.5 | -0.261 | 0.00545 | -0.031 | -47.956
-4 | -0.211 | 0.00527 | -0.031 | -40.119
-3.5 | -0.159 | 0.00519 | -0.032 | -30.558
-3 | -0.104 | 0.00511 | -0.032 | -20.298
-2.5 | -0.047 | 0.00506 | -0.033 | -9.375
-2 | 0.01 | 0.00503 | -0.033 | 1.971
-1.5 | 0.068 | 0.00501 | -0.034 | 13.537
-1 | 0.126 | 0.00501 | -0.034 | 25.189
-0.5 | 0.185 | 0.00499 | -0.035 | 37.009
0 | 0.243 | 0.00501 | -0.035 | 48.497
0.5 | 0.301 | 0.00473 | -0.036 | 63.664
1 | 0.359 | 0.00422 | -0.036 | 85.193
1.5 | 0.417 | 0.00426 | -0.037 | 97.941
2 | 0.475 | 0.00433 | -0.037 | 109.695
2.5 | 0.533 | 0.00442 | -0.038 | 120.545
3 | 0.59 | 0.0046 | -0.039 | 128.378
3.5 | 0.647 | 0.00484 | -0.039 | 133.663
4 | 0.702 | 0.00516 | -0.04 | 136.111
4.5 | 0.757 | 0.00578 | -0.04 | 130.995
5 | 0.809 | 0.00546 | -0.041 | 148.027
5.5 | 0.858 | 0.00563 | -0.041 | 152.241
6 | 0.904 | 0.00578 | -0.042 | 156.437
6.5 | 0.946 | 0.00603 | -0.042 | 157.086
7 | 0.985 | 0.00628 | -0.043 | 156.813
7.5 | 1.014 | 0.00647 | -0.044 | 156.73
8 | 1.032 | 0.00873 | -0.044 | 118.155
8.5 | 1.04 | 0.00914 | -0.045 | 113.843
9 | 1.04 | 0.00959 | -0.045 | 108.362
9.5 | 1.029 | 0.01022 | -0.046 | 100.698
10 | 1.009 | 0.01082 | -0.046 | 93.252
10.5 | 0.98 | 0.01157 | -0.047 | 84.767
11 | 0.945 | 0.01229 | -0.047 | 76.848
11.5 | 0.903 | 0.01318 | -0.047 | 68.503
12 | 0.853 | 0.01488 | -0.048 | 57.315
12.5 | 0.809 | 0.01528 | -0.048 | 52.968
13 | 0.745 | 0.02049 | -0.047 | 36.354
13.5 | 0.707 | 0.01924 | -0.048 | 36.742

## 138. Re 18M Mach 0.00 (2)
BIGFOIL.COM POLAR EXPORT
NACA65-409 a=0.2
NACA65-409 a=0.2 |  |  |  | Cl Max: | 1.7788 | at alpha= | 19 | deg
XFOIL ncrit=9 |  |  |  | L/D Max: | 146.873 | at alpha= | 7.5 | deg
Re: | 18000000 |  |  | Cd Min: | 0.05729 | at alpha= | 20 | deg
Mach: | 0 |  |  | Cl=0 at alpha= | -2.1364 | deg
|  |  |  | @ Cl=0.1, Cd= | 0.0045462
|  |  |  | @ Cl=0.4, Cd= | 0.0046103
|  |  |  | @ Cl=0.6, Cd= | 0.004885
alpha (deg) | Cl | Cd | Cm | Cl/Cd
-16.5 | -1.4443 | 0.02855 | -0.0457 | -50.5884
-16 | -1.4283 | 0.0246 | -0.043 | -58.061
-15.5 | -1.4009 | 0.02208 | -0.0405 | -63.4466
-15 | -1.3658 | 0.01983 | -0.0388 | -68.8754
-14.5 | -1.3249 | 0.01808 | -0.0377 | -73.2799
-14 | -1.2812 | 0.01653 | -0.0368 | -77.5076
-13.5 | -1.2354 | 0.01517 | -0.036 | -81.437
-13 | -1.1875 | 0.01401 | -0.0354 | -84.7609
-12.5 | -1.1383 | 0.01298 | -0.035 | -87.6965
-12 | -1.0881 | 0.01205 | -0.0346 | -90.2988
-11.5 | -1.0368 | 0.01121 | -0.0343 | -92.4888
-11 | -0.9847 | 0.01046 | -0.0341 | -94.1396
-10.5 | -0.932 | 0.00977 | -0.034 | -95.3941
-10 | -0.8793 | 0.00901 | -0.0338 | -97.5916
-9.5 | -0.8262 | 0.00831 | -0.0337 | -99.4224
-9 | -0.7719 | 0.00782 | -0.0337 | -98.7084
-8.5 | -0.717 | 0.00743 | -0.0338 | -96.5007
-8 | -0.6618 | 0.00707 | -0.0339 | -93.6068
-7.5 | -0.6064 | 0.00674 | -0.0341 | -89.9703
-7 | -0.5507 | 0.00644 | -0.0342 | -85.5124
-6.5 | -0.4947 | 0.00618 | -0.0345 | -80.0485
-6 | -0.439 | 0.00581 | -0.0346 | -75.5594
-5.5 | -0.3826 | 0.00561 | -0.0349 | -68.1996
-5 | -0.326 | 0.00545 | -0.0353 | -59.8165
-4 | -0.2124 | 0.00516 | -0.036 | -41.1628
-3.5 | -0.1556 | 0.005 | -0.0364 | -31.12
-3 | -0.0987 | 0.00482 | -0.0367 | -20.4772
-2.5 | -0.0416 | 0.00472 | -0.0371 | -8.8136
-1.5 | 0.0728 | 0.00457 | -0.038 | 15.93
-1 | 0.13 | 0.00452 | -0.0385 | 28.7611
-0.5 | 0.1873 | 0.00448 | -0.039 | 41.808
0 | 0.2444 | 0.00448 | -0.0395 | 54.5536
0.5 | 0.3013 | 0.00453 | -0.04 | 66.5121
1 | 0.3577 | 0.00455 | -0.0405 | 78.6154
1.5 | 0.4138 | 0.00463 | -0.041 | 89.3737
2 | 0.4673 | 0.00413 | -0.0415 | 113.1477
2.5 | 0.5216 | 0.00439 | -0.0419 | 118.8155
3 | 0.5765 | 0.00474 | -0.0422 | 121.6245
3.5 | 0.6316 | 0.00508 | -0.0425 | 124.3307
4 | 0.6866 | 0.00543 | -0.0427 | 126.4457
4.5 | 0.7422 | 0.00566 | -0.0431 | 131.1307
5 | 0.7975 | 0.0059 | -0.0434 | 135.1695
5.5 | 0.8525 | 0.00614 | -0.0437 | 138.8436
6 | 0.9073 | 0.00636 | -0.0439 | 142.6572
6.5 | 0.9614 | 0.00663 | -0.0441 | 145.0075
7 | 1.0149 | 0.00692 | -0.0441 | 146.6618
7.5 | 1.0663 | 0.00726 | -0.0438 | 146.8733
8 | 1.1182 | 0.00766 | -0.0436 | 145.9791
8.5 | 1.1721 | 0.00809 | -0.0439 | 144.8826
9 | 1.2243 | 0.00851 | -0.0439 | 143.866
9.5 | 1.2759 | 0.00895 | -0.0438 | 142.5587
10 | 1.3266 | 0.00943 | -0.0436 | 140.6787
10.5 | 1.3764 | 0.00997 | -0.0433 | 138.0542
11 | 1.4241 | 0.01065 | -0.0427 | 133.7183
11.5 | 1.469 | 0.01151 | -0.0416 | 127.6281
12 | 1.5142 | 0.01225 | -0.0407 | 123.6082
12.5 | 1.558 | 0.01301 | -0.0396 | 119.754
13 | 1.6 | 0.01379 | -0.0382 | 116.0261
13.5 | 1.6382 | 0.01473 | -0.0363 | 111.2152
14 | 1.6718 | 0.01579 | -0.0337 | 105.8771
14.5 | 1.6884 | 0.0169 | -0.0279 | 99.9053
15 | 1.7056 | 0.01814 | -0.0231 | 94.0243
15.5 | 1.7235 | 0.01967 | -0.0191 | 87.6207
16 | 1.7356 | 0.0218 | -0.0152 | 79.6147
16.5 | 1.7507 | 0.02398 | -0.0122 | 73.0067
17 | 1.7616 | 0.02668 | -0.0094 | 66.027
17.5 | 1.7658 | 0.03019 | -0.007 | 58.4896
18 | 1.7732 | 0.03372 | -0.0054 | 52.586
18.5 | 1.7671 | 0.03889 | -0.0041 | 45.4384
19 | 1.7788 | 0.04257 | -0.004 | 41.7853
19.5 | 1.7673 | 0.04927 | -0.0045 | 35.8697
20 | 1.7509 | 0.05729 | -0.0063 | 30.5621

## 139. Re 18M Mach 0.10 (1)
BIGFOIL.COM POLAR EXPORT
NACA65-409 a=0.2
NACA65-409 a=0.2 |  |  |  | Cl Max: | 1.038 | at alpha= | 8.5 | deg
JavaFoil+Calcfoil stall+Eppler ext transition |  |  |  | L/D Max: | 158.197 | at alpha= | 6.5 | deg
Re: | 18000000 |  |  | Cd Min: | 0.00424 | at alpha= | 1 | deg
Mach: | 0.1 |  |  | Cl=0 at alpha= | -2.0862 | deg
|  |  |  | @ Cl=0.1, Cd= | 0.00502
|  |  |  | @ Cl=0.4, Cd= | 0.0042736
|  |  |  | @ Cl=0.6, Cd= | 0.0046295
alpha (deg) | Cl | Cd | Cm | Cl/Cd
-14.5 | -0.236 | 0.10025 | -0.011 | -2.358
-14 | -0.255 | 0.09273 | -0.012 | -2.746
-13.5 | -0.273 | 0.08969 | -0.012 | -3.049
-13 | -0.293 | 0.08425 | -0.012 | -3.477
-12.5 | -0.313 | 0.0807 | -0.012 | -3.872
-12 | -0.332 | 0.07691 | -0.012 | -4.316
-11.5 | -0.351 | 0.07165 | -0.012 | -4.9
-11 | -0.369 | 0.06796 | -0.012 | -5.427
-10.5 | -0.385 | 0.06299 | -0.013 | -6.111
-10 | -0.398 | 0.06057 | -0.013 | -6.567
-9.5 | -0.406 | 0.05761 | -0.013 | -7.056
-9 | -0.406 | 0.05408 | -0.013 | -7.51
-8.5 | -0.402 | 0.05056 | -0.013 | -7.952
-8 | -0.394 | 0.0476 | -0.014 | -8.272
-7.5 | -0.381 | 0.04478 | -0.014 | -8.504
-7 | -0.364 | 0.04149 | -0.015 | -8.776
-6.5 | -0.342 | 0.03945 | -0.015 | -8.664
-6 | -0.389 | 0.00596 | -0.03 | -65.31
-5.5 | -0.351 | 0.00592 | -0.03 | -59.36
-5 | -0.309 | 0.00556 | -0.031 | -55.55
-4.5 | -0.262 | 0.00544 | -0.031 | -48.189
-4 | -0.212 | 0.0053 | -0.031 | -39.988
-3.5 | -0.159 | 0.00517 | -0.032 | -30.799
-3 | -0.104 | 0.00509 | -0.032 | -20.473
-2.5 | -0.048 | 0.00507 | -0.033 | -9.398
-2 | 0.01 | 0.00503 | -0.033 | 1.979
-1.5 | 0.068 | 0.00502 | -0.034 | 13.579
-1 | 0.127 | 0.00502 | -0.034 | 25.256
-0.5 | 0.185 | 0.00503 | -0.035 | 36.848
0 | 0.244 | 0.00502 | -0.036 | 48.625
0.5 | 0.303 | 0.00474 | -0.036 | 63.892
1 | 0.361 | 0.00424 | -0.037 | 85.154
1.5 | 0.419 | 0.00429 | -0.037 | 97.704
2 | 0.477 | 0.00437 | -0.038 | 109.183
2.5 | 0.536 | 0.00441 | -0.038 | 121.455
3 | 0.593 | 0.0046 | -0.039 | 128.85
3.5 | 0.65 | 0.00484 | -0.039 | 134.256
4 | 0.706 | 0.00521 | -0.04 | 135.325
4.5 | 0.76 | 0.00533 | -0.04 | 142.723
5 | 0.812 | 0.0055 | -0.041 | 147.764
5.5 | 0.861 | 0.00561 | -0.041 | 153.493
6 | 0.907 | 0.00584 | -0.042 | 155.466
6.5 | 0.95 | 0.006 | -0.043 | 158.197
7 | 0.988 | 0.00628 | -0.043 | 157.304
7.5 | 1.015 | 0.00654 | -0.044 | 155.295
8 | 1.032 | 0.0088 | -0.044 | 117.195
8.5 | 1.038 | 0.00923 | -0.045 | 112.398
9 | 1.034 | 0.0097 | -0.045 | 106.597
9.5 | 1.019 | 0.01034 | -0.046 | 98.571
10 | 0.994 | 0.01099 | -0.046 | 90.48
10.5 | 0.96 | 0.01174 | -0.047 | 81.821
11 | 0.918 | 0.01256 | -0.047 | 73.086
11.5 | 0.87 | 0.01349 | -0.048 | 64.513
12 | 0.819 | 0.01448 | -0.048 | 56.573
12.5 | 0.763 | 0.01612 | -0.048 | 47.371
13 | 0.704 | 0.01883 | -0.048 | 37.41
13.5 | 0.65 | 0.02126 | -0.048 | 30.561

## 140. Re 18M Mach 0.10 (2)
BIGFOIL.COM POLAR EXPORT
NACA65-409 a=0.2
NACA65-409 a=0.2 |  |  |  | Cl Max: | 1.7159 | at alpha= | 17 | deg
XFOIL ncrit=9 |  |  |  | L/D Max: | 146.964 | at alpha= | 7 | deg
Re: | 18000000 |  |  | Cd Min: | 0.08435 | at alpha= | 20 | deg
Mach: | 0.1 |  |  | Cl=0 at alpha= | -2.1363 | deg
|  |  |  | @ Cl=0.1, Cd= | 0.0045468
|  |  |  | @ Cl=0.4, Cd= | 0.0046069
|  |  |  | @ Cl=0.6, Cd= | 0.0048734
alpha (deg) | Cl | Cd | Cm | Cl/Cd
-14 | -1.2646 | 0.0231 | -0.0429 | -54.7446
-13.5 | -1.236 | 0.01893 | -0.0408 | -65.2932
-13 | -1.1937 | 0.01665 | -0.0395 | -71.6937
-12.5 | -1.1471 | 0.01491 | -0.0384 | -76.9349
-12 | -1.0981 | 0.01346 | -0.0376 | -81.5825
-11.5 | -1.0473 | 0.01226 | -0.0369 | -85.4241
-11 | -0.9951 | 0.01125 | -0.0364 | -88.4533
-10.5 | -0.9419 | 0.01036 | -0.0359 | -90.917
-10 | -0.888 | 0.00961 | -0.0356 | -92.4037
-9.5 | -0.834 | 0.00878 | -0.0353 | -94.9886
-9 | -0.7795 | 0.0081 | -0.035 | -96.2346
-8.5 | -0.7241 | 0.00759 | -0.0349 | -95.4018
-8 | -0.6681 | 0.0072 | -0.0349 | -92.7917
-7.5 | -0.6119 | 0.00685 | -0.0349 | -89.3285
-6 | -0.4425 | 0.00587 | -0.0352 | -75.3833
-5.5 | -0.3857 | 0.00563 | -0.0354 | -68.508
-5 | -0.3285 | 0.00547 | -0.0357 | -60.0548
-4.5 | -0.2713 | 0.00531 | -0.036 | -51.0923
-4 | -0.214 | 0.00517 | -0.0363 | -41.3926
-3.5 | -0.1566 | 0.00502 | -0.0367 | -31.1952
-3 | -0.0993 | 0.00482 | -0.037 | -20.6017
-2.5 | -0.0419 | 0.00473 | -0.0374 | -8.8584
-1.5 | 0.0733 | 0.00457 | -0.0383 | 16.0394
-1 | 0.1309 | 0.00452 | -0.0388 | 28.9602
-0.5 | 0.1885 | 0.00448 | -0.0392 | 42.0759
0 | 0.2459 | 0.00448 | -0.0397 | 54.8884
0.5 | 0.3031 | 0.00453 | -0.0402 | 66.9095
1 | 0.3599 | 0.00455 | -0.0407 | 79.0989
1.5 | 0.4163 | 0.00463 | -0.0412 | 89.9136
2 | 0.47 | 0.00413 | -0.0418 | 113.8015
2.5 | 0.5246 | 0.00439 | -0.0421 | 119.4989
3 | 0.5799 | 0.00475 | -0.0424 | 122.0842
3.5 | 0.6353 | 0.00509 | -0.0427 | 124.8134
4 | 0.6907 | 0.00545 | -0.0429 | 126.7339
4.5 | 0.7466 | 0.00567 | -0.0432 | 131.6755
5 | 0.8023 | 0.00591 | -0.0435 | 135.753
5.5 | 0.8577 | 0.00616 | -0.0438 | 139.237
6 | 0.913 | 0.00638 | -0.044 | 143.1034
6.5 | 0.9675 | 0.00667 | -0.0441 | 145.0525
7 | 1.0214 | 0.00695 | -0.0441 | 146.964
7.5 | 1.0732 | 0.00731 | -0.0436 | 146.8126
8 | 1.1258 | 0.00776 | -0.0434 | 145.0773
8.5 | 1.18 | 0.00816 | -0.0436 | 144.6078
9 | 1.2327 | 0.00859 | -0.0435 | 143.5041
9.5 | 1.2848 | 0.00905 | -0.0433 | 141.9669
10 | 1.3359 | 0.00957 | -0.043 | 139.5925
10.5 | 1.3856 | 0.01017 | -0.0425 | 136.2439
11 | 1.4318 | 0.01107 | -0.0413 | 129.3406
11.5 | 1.4781 | 0.01184 | -0.0403 | 124.8395
12 | 1.5225 | 0.01269 | -0.0389 | 119.9764
12.5 | 1.5654 | 0.01354 | -0.0374 | 115.613
13 | 1.6063 | 0.01442 | -0.0356 | 111.3939
13.5 | 1.6413 | 0.01555 | -0.0329 | 105.5498
14 | 1.6602 | 0.01684 | -0.0274 | 98.5867
14.5 | 1.6703 | 0.01844 | -0.0211 | 90.5803
15 | 1.6871 | 0.02011 | -0.0168 | 83.8936
15.5 | 1.7026 | 0.02213 | -0.0131 | 76.9363
16 | 1.704 | 0.02543 | -0.0088 | 67.0075
16.5 | 1.7135 | 0.02846 | -0.0061 | 60.2073
17 | 1.7159 | 0.03238 | -0.0038 | 52.9926
17.5 | 1.7041 | 0.03803 | -0.0021 | 44.8094
18 | 1.7011 | 0.04336 | -0.0016 | 39.232
18.5 | 1.6666 | 0.05311 | -0.0028 | 31.3802
19 | 1.6895 | 0.05638 | -0.0037 | 29.9663
19.5 | 1.6497 | 0.06871 | -0.0081 | 24.0096
20 | 1.5999 | 0.08435 | -0.0156 | 18.9674

## 141. Re 18M Mach 0.25 (1)
BIGFOIL.COM POLAR EXPORT
NACA65-409 a=0.2
NACA65-409 a=0.2 |  |  |  | Cl Max: | 1.023 | at alpha= | 8 | deg
JavaFoil+Calcfoil stall+Eppler ext transition |  |  |  | L/D Max: | 156.422 | at alpha= | 6.5 | deg
Re: | 18000000 |  |  | Cd Min: | 0.00426 | at alpha= | 1 | deg
Mach: | 0.25 |  |  | Cl=0 at alpha= | -2.0848 | deg
|  |  |  | @ Cl=0.1, Cd= | 0.005045
|  |  |  | @ Cl=0.4, Cd= | 0.08488
|  |  |  | @ Cl=0.6, Cd= | 0.08488
alpha (deg) | Cl | Cd | Cm | Cl/Cd
-12.5 | -0.059 | 0.079 | -0.013 | -0.747
-12 | -0.056 | 0.07479 | -0.013 | -0.751
-11.5 | -0.053 | 0.07252 | -0.013 | -0.735
-11 | -0.136 | 0.07012 | -0.013 | -1.934
-10.5 | -0.196 | 0.0658 | -0.013 | -2.975
-10 | -0.245 | 0.06098 | -0.013 | -4.017
-9.5 | -0.285 | 0.05747 | -0.013 | -4.958
-9 | -0.31 | 0.05468 | -0.014 | -5.66
-8.5 | -0.327 | 0.05115 | -0.014 | -6.402
-8 | -0.338 | 0.04869 | -0.014 | -6.943
-7.5 | -0.341 | 0.04578 | -0.014 | -7.459
-7 | -0.337 | 0.04315 | -0.014 | -7.812
-6.5 | -0.325 | 0.04058 | -0.015 | -8.014
-6 | -0.306 | 0.03854 | -0.015 | -7.944
-5.5 | -0.284 | 0.03364 | -0.018 | -8.432
-5 | -0.309 | 0.00566 | -0.031 | -54.62
-4.5 | -0.265 | 0.00549 | -0.032 | -48.224
-4 | -0.215 | 0.0053 | -0.032 | -40.647
-3.5 | -0.162 | 0.00518 | -0.033 | -31.359
-3 | -0.107 | 0.00511 | -0.033 | -20.859
-2.5 | -0.049 | 0.00511 | -0.034 | -9.568
-2 | 0.01 | 0.00508 | -0.034 | 2.014
-1.5 | 0.07 | 0.00506 | -0.035 | 13.843
-1 | 0.13 | 0.00503 | -0.035 | 25.898
-0.5 | 0.191 | 0.00504 | -0.036 | 37.785
0 | 0.251 | 0.005 | -0.036 | 50.195
0.5 | 0.311 | 0.00472 | -0.037 | 65.839
1 | 0.371 | 0.00426 | -0.038 | 87.02
1.5 | 0.431 | 0.00431 | -0.038 | 99.874
2 | 0.491 | 0.00435 | -0.039 | 112.866
2.5 | 0.55 | 0.00444 | -0.039 | 123.981
3 | 0.609 | 0.00466 | -0.04 | 130.607
3.5 | 0.667 | 0.00493 | -0.04 | 135.374
4 | 0.724 | 0.00522 | -0.041 | 138.8
4.5 | 0.78 | 0.00541 | -0.041 | 144.121
5 | 0.833 | 0.00554 | -0.042 | 150.388
5.5 | 0.882 | 0.00575 | -0.043 | 153.352
6 | 0.927 | 0.00597 | -0.043 | 155.168
6.5 | 0.967 | 0.00618 | -0.044 | 156.422
7 | 1.001 | 0.00647 | -0.044 | 154.651
7.5 | 1.02 | 0.00875 | -0.045 | 116.623
8 | 1.023 | 0.00924 | -0.045 | 110.636
8.5 | 1.009 | 0.00984 | -0.046 | 102.555
9 | 0.979 | 0.01054 | -0.047 | 92.821
9.5 | 0.929 | 0.01155 | -0.047 | 80.398
10 | 0.863 | 0.01224 | -0.047 | 70.512
10.5 | 0.781 | 0.01323 | -0.048 | 58.989
11 | 0.684 | 0.01478 | -0.048 | 46.286
11.5 | 0.572 | 0.0188 | -0.047 | 30.449
12 | 0.465 | 0.02111 | -0.047 | 22.011
12.5 | 0.307 | 0.07202 | -0.033 | 4.261
13 | 0.185 | 0.08488 | -0.028 | 2.179

## 142. Re 18M Mach 0.25 (2)
BIGFOIL.COM POLAR EXPORT
NACA65-409 a=0.2
NACA65-409 a=0.2 |  |  |  | Cl Max: | 1.49 | at alpha= | 12.5 | deg
XFOIL ncrit=9 |  |  |  | L/D Max: | 146.224 | at alpha= | 7 | deg
Re: | 18000000 |  |  | Cd Min: | 0.26165 | at alpha= | 20 | deg
Mach: | 0.25 |  |  | Cl=0 at alpha= | -2.1365 | deg
|  |  |  | @ Cl=0.1, Cd= | 0.0045646
|  |  |  | @ Cl=0.4, Cd= | 0.0045741
|  |  |  | @ Cl=0.6, Cd= | 0.0048091
alpha (deg) | Cl | Cd | Cm | Cl/Cd
-13.5 | -0.5342 | 0.15374 | 0.01 | -3.4747
-13 | -0.5167 | 0.14729 | 0.0061 | -3.508
-12.5 | -0.4299 | 0.14085 | 0.0124 | -3.0522
-10.5 | -0.4802 | 0.10178 | -0.0163 | -4.718
-8.5 | -0.7556 | 0.0114 | -0.0429 | -66.2807
-8 | -0.7032 | 0.00862 | -0.0413 | -81.5777
-7.5 | -0.6438 | 0.00771 | -0.0403 | -83.5019
-7 | -0.5832 | 0.00719 | -0.0396 | -81.1127
-6.5 | -0.5227 | 0.00676 | -0.0391 | -77.3225
-5.5 | -0.4028 | 0.00588 | -0.0383 | -68.5034
-5 | -0.3427 | 0.0056 | -0.0381 | -61.1964
-4.5 | -0.2825 | 0.00543 | -0.0381 | -52.0258
-4 | -0.2225 | 0.00527 | -0.0382 | -42.2201
-2.5 | -0.0434 | 0.00474 | -0.0388 | -9.1561
-2 | 0.0163 | 0.00467 | -0.0392 | 3.4904
-1 | 0.1354 | 0.00452 | -0.04 | 29.9558
-0.5 | 0.1949 | 0.00448 | -0.0405 | 43.5045
0 | 0.2543 | 0.00447 | -0.041 | 56.8904
0.5 | 0.3134 | 0.00451 | -0.0415 | 69.49
1 | 0.3719 | 0.00455 | -0.042 | 81.7363
1.5 | 0.4301 | 0.0046 | -0.0425 | 93.5
2 | 0.4855 | 0.00409 | -0.043 | 118.7042
2.5 | 0.5417 | 0.00439 | -0.0433 | 123.3941
3 | 0.5986 | 0.0048 | -0.0435 | 124.7083
3.5 | 0.6558 | 0.00517 | -0.0437 | 126.8472
4 | 0.7131 | 0.00554 | -0.0439 | 128.7184
4.5 | 0.7711 | 0.00578 | -0.0441 | 133.4083
5 | 0.8291 | 0.00602 | -0.0443 | 137.7243
5.5 | 0.8867 | 0.0063 | -0.0443 | 140.746
6 | 0.9444 | 0.00653 | -0.0443 | 144.6248
6.5 | 1.0012 | 0.00686 | -0.0441 | 145.9475
7 | 1.0572 | 0.00723 | -0.0437 | 146.2241
7.5 | 1.1111 | 0.00765 | -0.0428 | 145.2418
8 | 1.1682 | 0.0081 | -0.0424 | 144.2222
8.5 | 1.2242 | 0.00858 | -0.0419 | 142.6807
9 | 1.2793 | 0.00912 | -0.0411 | 140.2741
9.5 | 1.3326 | 0.00982 | -0.0399 | 135.7026
10 | 1.3815 | 0.01088 | -0.0379 | 126.9761
11 | 1.4644 | 0.01391 | -0.0316 | 105.2768
11.5 | 1.4886 | 0.01649 | -0.0262 | 90.2729
12 | 1.4847 | 0.01961 | -0.0167 | 75.7114
12.5 | 1.49 | 0.02225 | -0.0099 | 66.9663
13 | 1.4731 | 0.02711 | -0.003 | 54.3379
13.5 | 1.4313 | 0.03488 | 0.0024 | 41.035
14 | 1.3672 | 0.04633 | 0.0041 | 29.51
14.5 | 1.2985 | 0.06087 | 0.0006 | 21.3323
15.5 | 1.264 | 0.0819 | -0.0103 | 15.4335
16 | 1.2153 | 0.10111 | -0.0229 | 12.0196
16.5 | 1.198 | 0.11623 | -0.033 | 10.3071
17 | 1.1666 | 0.13575 | -0.0452 | 8.5937
18 | 0.9589 | 0.23128 | -0.0948 | 4.1461
18.5 | 0.9804 | 0.23478 | -0.0984 | 4.1758
19 | 0.9943 | 0.24345 | -0.1035 | 4.0842
20 | 1.0219 | 0.26165 | -0.1139 | 3.9056

## 143. Re 18M Mach 0.50 (1)
BIGFOIL.COM POLAR EXPORT
NACA65-409 a=0.2
NACA65-409 a=0.2 |  |  |  | Cl Max: | 1.147 | at alpha= | 20 | deg
JavaFoil+Calcfoil stall+Eppler ext transition |  |  |  | L/D Max: | 156.223 | at alpha= | 3.5 | deg
Re: | 18000000 |  |  | Cd Min: | 0.00433 | at alpha= | 1 | deg
Mach: | 0.5 |  |  | Cl=0 at alpha= | -2.0846 | deg
|  |  |  | @ Cl=0.1, Cd= | 0.005057
|  |  |  | @ Cl=0.4, Cd= | 0.0044867
|  |  |  | @ Cl=0.6, Cd= | 0.0045888
alpha (deg) | Cl | Cd | Cm | Cl/Cd
-20 | -0.954 | 0.16417 | -0.013 | -5.812
-19.5 | -0.928 | 0.15298 | -0.013 | -6.069
-19 | -0.903 | 0.14279 | -0.014 | -6.322
-18.5 | -0.876 | 0.13873 | -0.014 | -6.318
-18 | -0.851 | 0.13152 | -0.014 | -6.468
-17.5 | -0.823 | 0.12714 | -0.014 | -6.474
-17 | -0.797 | 0.11932 | -0.014 | -6.682
-16.5 | -0.773 | 0.11047 | -0.015 | -6.995
-16 | -0.748 | 0.10315 | -0.015 | -7.247
-15.5 | -0.723 | 0.09489 | -0.016 | -7.623
-15 | -0.691 | 0.10256 | -0.014 | -6.734
-14.5 | -0.666 | 0.0927 | -0.015 | -7.181
-14 | -0.642 | 0.08476 | -0.016 | -7.568
-13.5 | -0.619 | 0.07525 | -0.017 | -8.231
-13 | -0.594 | 0.07026 | -0.018 | -8.451
-12.5 | -0.672 | 0.01181 | -0.027 | -56.91
-12 | -0.65 | 0.0101 | -0.028 | -64.395
-11.5 | -0.503 | 0.07521 | -0.014 | -6.686
-11 | -0.478 | 0.06733 | -0.016 | -7.094
-10.5 | -0.453 | 0.06023 | -0.017 | -7.522
-10 | -0.428 | 0.05455 | -0.018 | -7.85
-9.5 | -0.485 | 0.00907 | -0.03 | -53.493
-9 | -0.458 | 0.00747 | -0.031 | -61.31
-8.5 | -0.425 | 0.00715 | -0.031 | -59.432
-8 | -0.316 | 0.0503 | -0.016 | -6.283
-7.5 | -0.289 | 0.04763 | -0.016 | -6.071
-7 | -0.263 | 0.04341 | -0.017 | -6.057
-6.5 | -0.238 | 0.03866 | -0.019 | -6.15
-6 | -0.259 | 0.00609 | -0.034 | -42.562
-5.5 | -0.226 | 0.00593 | -0.035 | -38.119
-5 | -0.156 | 0.03619 | -0.017 | -4.298
-4.5 | -0.129 | 0.03415 | -0.017 | -3.772
-4 | -0.164 | 0.03261 | -0.017 | -5.034
-3.5 | -0.169 | 0.00536 | -0.037 | -31.577
-3 | -0.115 | 0.00522 | -0.037 | -22.073
-2.5 | -0.054 | 0.00511 | -0.038 | -10.526
-2 | 0.011 | 0.00509 | -0.038 | 2.23
-1.5 | 0.078 | 0.00508 | -0.039 | 15.333
-1 | 0.145 | 0.00501 | -0.04 | 28.959
-0.5 | 0.213 | 0.00504 | -0.04 | 42.178
0 | 0.28 | 0.00505 | -0.041 | 55.457
0.5 | 0.347 | 0.00508 | -0.041 | 68.363
1 | 0.414 | 0.00433 | -0.042 | 95.649
1.5 | 0.481 | 0.00437 | -0.043 | 110.001
2 | 0.548 | 0.00451 | -0.043 | 121.511
2.5 | 0.614 | 0.00461 | -0.044 | 133.163
3 | 0.68 | 0.00445 | -0.044 | 152.647
3.5 | 0.744 | 0.00476 | -0.045 | 156.223
4 | 0.805 | 0.00556 | -0.046 | 144.866
4.5 | 0.865 | 0.00576 | -0.046 | 150.175
5 | 0.916 | 0.00783 | -0.047 | 116.986
5.5 | 0.957 | 0.00827 | -0.048 | 115.674
6 | 0.979 | 0.00887 | -0.048 | 110.367
6.5 | 0.964 | 0.00965 | -0.049 | 99.872
7 | 0.805 | 0.01047 | -0.049 | 76.879
7.5 | 0.621 | 0.01136 | -0.05 | 54.674
8 | 0.651 | 0.01222 | -0.05 | 53.248
8.5 | 0.682 | 0.0123 | -0.051 | 55.501
9 | 0.711 | 0.01334 | -0.051 | 53.325
9.5 | 0.612 | 0.05921 | -0.029 | 10.335
10 | 0.772 | 0.01412 | -0.053 | 54.663
10.5 | 0.799 | 0.0156 | -0.053 | 51.199
11 | 0.822 | 0.01792 | -0.053 | 45.891
11.5 | 0.785 | 0.03919 | -0.048 | 20.043
12 | 0.883 | 0.01856 | -0.054 | 47.58
12.5 | 0.906 | 0.02114 | -0.055 | 42.853
13 | 0.921 | 0.02633 | -0.054 | 34.985
13.5 | 0.873 | 0.05931 | -0.047 | 14.717
14 | 0.986 | 0.02554 | -0.056 | 38.588
14.5 | 0.998 | 0.03237 | -0.055 | 30.831
15 | 0.969 | 0.05957 | -0.05 | 16.264
15.5 | 0.952 | 0.08961 | -0.045 | 10.619
16 | 0.944 | 0.12292 | -0.036 | 7.68
16.5 | 0.971 | 0.13073 | -0.037 | 7.429
17 | 0.999 | 0.13464 | -0.039 | 7.417
17.5 | 1.025 | 0.14044 | -0.04 | 7.301
18 | 1.045 | 0.15916 | -0.038 | 6.567
18.5 | 1.072 | 0.16348 | -0.04 | 6.558
19 | 1.099 | 0.16755 | -0.041 | 6.558
19.5 | 1.127 | 0.1688 | -0.043 | 6.679
20 | 1.147 | 0.19069 | -0.042 | 6.015

## 144. Re 18M Mach 0.50 (2)
BIGFOIL.COM POLAR EXPORT
NACA65-409 a=0.2
NACA65-409 a=0.2 |  |  |  | Cl Max: | 1.2114 | at alpha= | 7.5 | deg
XFOIL ncrit=9 |  |  |  | L/D Max: | 333.182 | at alpha= | -0.5 | deg
Re: | 18000000 |  |  | Cd Min: | 0.12102 | at alpha= | 12.5 | deg
Mach: | 0.5 |  |  | Cl=0 at alpha= | -2.1208 | deg
|  |  |  | @ Cl=0.1, Cd= | 0.0006816
|  |  |  | @ Cl=0.4, Cd= | 0.0045
|  |  |  | @ Cl=0.6, Cd= | 0.0043104
alpha (deg) | Cl | Cd | Cm | Cl/Cd
-9.5 | -0.3599 | 0.09447 | -0.0117 | -3.8097
-9 | -0.3516 | 0.08557 | -0.016 | -4.1089
-8.5 | -0.346 | 0.07634 | -0.0204 | -4.5324
-8 | -0.3465 | 0.06648 | -0.0252 | -5.2121
-7.5 | -0.3515 | 0.05686 | -0.0303 | -6.1819
-7 | -0.3623 | 0.04865 | -0.0358 | -7.4471
-6.5 | -0.3819 | 0.04092 | -0.0416 | -9.3328
-6 | -0.3776 | 0.03155 | -0.0457 | -11.9683
-5.5 | -0.3607 | 0.02214 | -0.0478 | -16.2918
-5 | -0.3266 | 0.01481 | -0.0483 | -22.0527
-4.5 | -0.2831 | 0.00891 | -0.0479 | -31.7733
-4 | -0.2528 | 0.00171 | -0.047 | -147.8363
-3.5 | -0.1905 | 0.00093 | -0.0457 | -204.8387
-3 | -0.1208 | 0.00083 | -0.0448 | -145.5422
-2.5 | -0.0521 | 0.00074 | -0.0443 | -70.4054
-2 | 0.0166 | 0.0007 | -0.0441 | 23.7143
-1 | 0.1526 | 0.00067 | -0.0446 | 227.7612
-0.5 | 0.2199 | 0.00066 | -0.045 | 333.1818
0 | 0.292 | 0.00448 | -0.0466 | 65.1786
0.5 | 0.3595 | 0.0045 | -0.0472 | 79.8889
1 | 0.4264 | 0.0045 | -0.0477 | 94.7556
1.5 | 0.4926 | 0.00456 | -0.0482 | 108.0263
2 | 0.5552 | 0.004 | -0.0487 | 138.8
2.5 | 0.6187 | 0.00444 | -0.0487 | 139.3468
3 | 0.6825 | 0.00503 | -0.0485 | 135.6859
3.5 | 0.7468 | 0.0056 | -0.0481 | 133.3571
4 | 0.8134 | 0.00596 | -0.0478 | 136.4765
4.5 | 0.8811 | 0.00626 | -0.0473 | 140.7508
5 | 0.9489 | 0.0066 | -0.0465 | 143.7727
5.5 | 1.0177 | 0.00692 | -0.0454 | 147.0665
6 | 1.0858 | 0.00736 | -0.0437 | 147.5272
6.5 | 1.1532 | 0.00792 | -0.0412 | 145.6061
7 | 1.2042 | 0.00943 | -0.0351 | 127.6988
7.5 | 1.2114 | 0.01401 | -0.0242 | 86.4668
8 | 1.2069 | 0.02017 | -0.0135 | 59.8364
8.5 | 1.1808 | 0.02571 | -0.0023 | 45.9277
9 | 1.1456 | 0.03252 | 0.005 | 35.2276
9.5 | 1.1082 | 0.04055 | 0.0079 | 27.3292
10 | 1.0728 | 0.05005 | 0.0067 | 21.4346
10.5 | 1.039 | 0.06114 | 0.0019 | 16.9938
11 | 1.007 | 0.07443 | -0.0065 | 13.5295
11.5 | 0.982 | 0.08936 | -0.0172 | 10.9893
12 | 0.9644 | 0.10545 | -0.0282 | 9.1456
12.5 | 0.9549 | 0.12102 | -0.0376 | 7.8904

## 145. Re 20M Mach 0.00 (1)
BIGFOIL.COM POLAR EXPORT
NACA65-409 a=0.2
NACA65-409 a=0.2 |  |  |  | Cl Max: | 1.041 | at alpha= | 8.5 | deg
JavaFoil+Calcfoil stall+Eppler ext transition |  |  |  | L/D Max: | 159.477 | at alpha= | 6.5 | deg
Re: | 20000000 |  |  | Cd Min: | 0.00423 | at alpha= | 1 | deg
Mach: | 0 |  |  | Cl=0 at alpha= | -2.0877 | deg
|  |  |  | @ Cl=0.1, Cd= | 0.0049945
|  |  |  | @ Cl=0.4, Cd= | 0.0042724
|  |  |  | @ Cl=0.6, Cd= | 0.0046868
alpha (deg) | Cl | Cd | Cm | Cl/Cd
-14.5 | -0.277 | 0.09906 | -0.011 | -2.793
-14 | -0.293 | 0.09303 | -0.011 | -3.152
-13.5 | -0.31 | 0.08751 | -0.012 | -3.546
-13 | -0.327 | 0.08344 | -0.012 | -3.924
-12.5 | -0.345 | 0.07976 | -0.012 | -4.321
-12 | -0.361 | 0.07597 | -0.012 | -4.756
-11.5 | -0.377 | 0.07119 | -0.012 | -5.301
-11 | -0.392 | 0.0675 | -0.012 | -5.809
-10.5 | -0.405 | 0.06359 | -0.012 | -6.362
-10 | -0.415 | 0.06047 | -0.013 | -6.855
-9.5 | -0.42 | 0.05709 | -0.013 | -7.357
-9 | -0.417 | 0.05371 | -0.013 | -7.767
-8.5 | -0.411 | 0.05039 | -0.014 | -8.152
-8 | -0.4 | 0.04729 | -0.014 | -8.461
-7.5 | -0.386 | 0.04432 | -0.014 | -8.7
-7 | -0.368 | 0.0403 | -0.016 | -9.139
-6.5 | -0.344 | 0.03917 | -0.016 | -8.774
-6 | -0.39 | 0.00592 | -0.029 | -65.894
-5.5 | -0.351 | 0.00586 | -0.03 | -59.975
-5 | -0.308 | 0.00548 | -0.03 | -56.302
-4.5 | -0.261 | 0.00541 | -0.031 | -48.343
-4 | -0.211 | 0.00524 | -0.031 | -40.353
-3.5 | -0.159 | 0.00515 | -0.032 | -30.783
-3 | -0.104 | 0.00511 | -0.032 | -20.305
-2.5 | -0.047 | 0.00506 | -0.033 | -9.37
-2 | 0.01 | 0.00502 | -0.033 | 1.975
-1.5 | 0.068 | 0.005 | -0.034 | 13.584
-1 | 0.126 | 0.00499 | -0.034 | 25.265
-0.5 | 0.185 | 0.00501 | -0.035 | 36.861
0 | 0.243 | 0.00499 | -0.035 | 48.694
0.5 | 0.301 | 0.00478 | -0.036 | 63.008
1 | 0.359 | 0.00423 | -0.036 | 84.851
1.5 | 0.417 | 0.00429 | -0.037 | 97.187
2 | 0.475 | 0.00434 | -0.037 | 109.348
2.5 | 0.533 | 0.00444 | -0.038 | 120.145
3 | 0.59 | 0.00465 | -0.039 | 126.946
3.5 | 0.647 | 0.00486 | -0.039 | 132.995
4 | 0.702 | 0.00551 | -0.04 | 127.49
4.5 | 0.757 | 0.00573 | -0.04 | 131.99
5 | 0.809 | 0.00538 | -0.041 | 150.16
5.5 | 0.858 | 0.00557 | -0.041 | 154.034
6 | 0.904 | 0.00569 | -0.042 | 158.795
6.5 | 0.947 | 0.00594 | -0.042 | 159.477
7 | 0.985 | 0.00618 | -0.043 | 159.319
7.5 | 1.014 | 0.00637 | -0.044 | 159.202
8 | 1.032 | 0.00858 | -0.044 | 120.284
8.5 | 1.041 | 0.00897 | -0.045 | 115.998
9 | 1.04 | 0.00947 | -0.045 | 109.847
9.5 | 1.029 | 0.01004 | -0.046 | 102.559
10 | 1.01 | 0.01063 | -0.046 | 94.978
10.5 | 0.981 | 0.01137 | -0.047 | 86.301
11 | 0.946 | 0.01208 | -0.047 | 78.277
11.5 | 0.904 | 0.0129 | -0.048 | 70.088
12 | 0.855 | 0.01443 | -0.048 | 59.239
12.5 | 0.811 | 0.01486 | -0.048 | 54.557
13 | 0.749 | 0.01904 | -0.048 | 39.359
13.5 | 0.708 | 0.01891 | -0.048 | 37.421

## 146. Re 20M Mach 0.00 (2)
BIGFOIL.COM POLAR EXPORT
NACA65-409 a=0.2
NACA65-409 a=0.2 |  |  |  | Cl Max: | 1.8047 | at alpha= | 19 | deg
XFOIL ncrit=9 |  |  |  | L/D Max: | 149.066 | at alpha= | 7.5 | deg
Re: | 20000000 |  |  | Cd Min: | 0.05248 | at alpha= | 20 | deg
Mach: | 0 |  |  | Cl=0 at alpha= | -2.1346 | deg
|  |  |  | @ Cl=0.1, Cd= | 0.0045061
|  |  |  | @ Cl=0.4, Cd= | 0.0046559
|  |  |  | @ Cl=0.6, Cd= | 0.0048722
alpha (deg) | Cl | Cd | Cm | Cl/Cd
-17.5 | -1.4413 | 0.03547 | -0.0553 | -40.6343
-17 | -1.4835 | 0.02936 | -0.0471 | -50.5279
-16 | -1.4455 | 0.02277 | -0.0415 | -63.4827
-15.5 | -1.412 | 0.02065 | -0.0396 | -68.3777
-15 | -1.3734 | 0.01874 | -0.0382 | -73.2871
-14.5 | -1.3308 | 0.01718 | -0.0372 | -77.4622
-14 | -1.2859 | 0.01579 | -0.0364 | -81.4376
-13.5 | -1.2391 | 0.01455 | -0.0357 | -85.1615
-13 | -1.1906 | 0.01349 | -0.0351 | -88.258
-12.5 | -1.1409 | 0.01253 | -0.0347 | -91.0535
-12 | -1.0902 | 0.01166 | -0.0344 | -93.4991
-11.5 | -1.0387 | 0.01088 | -0.0341 | -95.4688
-11 | -0.9863 | 0.01017 | -0.0339 | -96.9813
-10.5 | -0.9334 | 0.00953 | -0.0338 | -97.9433
-10 | -0.8802 | 0.00886 | -0.0337 | -99.3454
-9.5 | -0.8269 | 0.00819 | -0.0336 | -100.9646
-9 | -0.7727 | 0.00767 | -0.0336 | -100.7432
-8.5 | -0.7179 | 0.00727 | -0.0337 | -98.7483
-8 | -0.6626 | 0.00692 | -0.0338 | -95.7514
-7.5 | -0.6071 | 0.0066 | -0.034 | -91.9848
-6 | -0.4394 | 0.00572 | -0.0346 | -76.8182
-5.5 | -0.3831 | 0.0055 | -0.0349 | -69.6545
-5 | -0.3264 | 0.00534 | -0.0352 | -61.1236
-4 | -0.2128 | 0.00506 | -0.0359 | -42.0553
-3.5 | -0.1559 | 0.00493 | -0.0363 | -31.6227
-3 | -0.0989 | 0.00477 | -0.0367 | -20.7338
-2.5 | -0.0418 | 0.00467 | -0.0371 | -8.9507
-2 | 0.0154 | 0.00461 | -0.0376 | 3.3406
-1.5 | 0.0726 | 0.00453 | -0.038 | 16.0265
-1 | 0.1298 | 0.00448 | -0.0385 | 28.9732
-0.5 | 0.1871 | 0.00445 | -0.039 | 42.0449
0 | 0.2442 | 0.00446 | -0.0395 | 54.7534
1 | 0.3574 | 0.00458 | -0.0405 | 78.0349
1.5 | 0.4135 | 0.00468 | -0.041 | 88.3547
2 | 0.4674 | 0.00422 | -0.0415 | 110.7583
2.5 | 0.5216 | 0.00443 | -0.0419 | 117.7427
3 | 0.5767 | 0.00475 | -0.0422 | 121.4105
3.5 | 0.632 | 0.00504 | -0.0425 | 125.3968
4 | 0.6872 | 0.00537 | -0.0428 | 127.9702
4.5 | 0.7429 | 0.00559 | -0.0432 | 132.898
5 | 0.7983 | 0.00582 | -0.0435 | 137.1649
5.5 | 0.8533 | 0.00606 | -0.0438 | 140.8086
6 | 0.9083 | 0.00627 | -0.0441 | 144.8644
6.5 | 0.9626 | 0.00656 | -0.0443 | 146.7378
7 | 1.0164 | 0.00682 | -0.0444 | 149.0323
7.5 | 1.0688 | 0.00717 | -0.0443 | 149.0656
8 | 1.1183 | 0.00757 | -0.0435 | 147.7279
8.5 | 1.1734 | 0.00794 | -0.0441 | 147.7834
9 | 1.2258 | 0.00835 | -0.0441 | 146.8024
9.5 | 1.2775 | 0.00878 | -0.0441 | 145.5011
10 | 1.3284 | 0.00926 | -0.0439 | 143.4557
10.5 | 1.3783 | 0.00979 | -0.0436 | 140.7865
11 | 1.426 | 0.01048 | -0.043 | 136.0687
12 | 1.518 | 0.01194 | -0.0413 | 127.1357
12.5 | 1.5625 | 0.01266 | -0.0403 | 123.4202
13.5 | 1.6446 | 0.01431 | -0.0373 | 114.9266
14 | 1.6802 | 0.01529 | -0.0349 | 109.8888
14.5 | 1.7049 | 0.01632 | -0.0306 | 104.4669
15 | 1.7201 | 0.01743 | -0.0251 | 98.6862
15.5 | 1.738 | 0.01884 | -0.0208 | 92.2505
16 | 1.7524 | 0.02071 | -0.0168 | 84.6161
16.5 | 1.7682 | 0.02273 | -0.0136 | 77.7915
17 | 1.7807 | 0.02519 | -0.0108 | 70.6908
17.5 | 1.7885 | 0.02826 | -0.0082 | 63.2873
18 | 1.7969 | 0.03155 | -0.0063 | 56.954
18.5 | 1.7963 | 0.03594 | -0.0047 | 49.9805
19 | 1.8047 | 0.03977 | -0.0042 | 45.3784
19.5 | 1.7985 | 0.04556 | -0.0042 | 39.4754
20 | 1.7875 | 0.05248 | -0.0052 | 34.0606

## 147. Re 20M Mach 0.10 (1)
BIGFOIL.COM POLAR EXPORT
NACA65-409 a=0.2
NACA65-409 a=0.2 |  |  |  | Cl Max: | 1.038 | at alpha= | 8.5 | deg
JavaFoil+Calcfoil stall+Eppler ext transition |  |  |  | L/D Max: | 159.841 | at alpha= | 7 | deg
Re: | 20000000 |  |  | Cd Min: | 0.00423 | at alpha= | 1 | deg
Mach: | 0.1 |  |  | Cl=0 at alpha= | -2.0862 | deg
|  |  |  | @ Cl=0.1, Cd= | 0.0050046
|  |  |  | @ Cl=0.4, Cd= | 0.0042569
|  |  |  | @ Cl=0.6, Cd= | 0.004667
alpha (deg) | Cl | Cd | Cm | Cl/Cd
-14.5 | -0.236 | 0.10031 | -0.011 | -2.357
-14 | -0.255 | 0.09296 | -0.012 | -2.74
-13.5 | -0.273 | 0.08883 | -0.012 | -3.079
-13 | -0.293 | 0.08374 | -0.012 | -3.498
-12.5 | -0.313 | 0.0802 | -0.012 | -3.897
-12 | -0.332 | 0.07636 | -0.012 | -4.347
-11.5 | -0.351 | 0.07126 | -0.012 | -4.928
-11 | -0.369 | 0.06719 | -0.012 | -5.489
-10.5 | -0.385 | 0.06405 | -0.013 | -6.007
-10 | -0.398 | 0.06016 | -0.013 | -6.613
-9.5 | -0.407 | 0.05714 | -0.013 | -7.115
-9 | -0.406 | 0.05368 | -0.013 | -7.567
-8.5 | -0.402 | 0.05043 | -0.014 | -7.975
-8 | -0.394 | 0.04773 | -0.014 | -8.25
-7.5 | -0.381 | 0.04463 | -0.014 | -8.536
-7 | -0.364 | 0.04116 | -0.015 | -8.854
-6.5 | -0.342 | 0.03959 | -0.015 | -8.63
-6 | -0.389 | 0.00592 | -0.03 | -65.767
-5.5 | -0.351 | 0.00584 | -0.03 | -60.151
-5 | -0.309 | 0.00552 | -0.031 | -55.967
-4.5 | -0.262 | 0.0054 | -0.031 | -48.487
-4 | -0.212 | 0.00525 | -0.031 | -40.359
-3.5 | -0.159 | 0.00515 | -0.032 | -30.902
-3 | -0.104 | 0.00509 | -0.032 | -20.487
-2.5 | -0.048 | 0.00508 | -0.033 | -9.377
-2 | 0.01 | 0.00503 | -0.033 | 1.98
-1.5 | 0.068 | 0.00501 | -0.034 | 13.618
-1 | 0.127 | 0.005 | -0.034 | 25.355
-0.5 | 0.185 | 0.00498 | -0.035 | 37.231
0 | 0.244 | 0.005 | -0.036 | 48.798
0.5 | 0.303 | 0.00476 | -0.036 | 63.633
1 | 0.361 | 0.00423 | -0.037 | 85.362
1.5 | 0.419 | 0.00427 | -0.037 | 98.172
2 | 0.477 | 0.00434 | -0.038 | 110.133
2.5 | 0.536 | 0.00443 | -0.038 | 121.006
3 | 0.593 | 0.00464 | -0.039 | 127.843
3.5 | 0.65 | 0.00486 | -0.039 | 133.834
4 | 0.706 | 0.00553 | -0.04 | 127.571
4.5 | 0.76 | 0.00576 | -0.04 | 131.995
5 | 0.812 | 0.00543 | -0.041 | 149.528
5.5 | 0.862 | 0.00555 | -0.042 | 155.354
6 | 0.908 | 0.00575 | -0.042 | 157.811
6.5 | 0.95 | 0.00599 | -0.043 | 158.695
7 | 0.988 | 0.00618 | -0.043 | 159.841
7.5 | 1.016 | 0.00644 | -0.044 | 157.767
8 | 1.032 | 0.00866 | -0.044 | 119.129
8.5 | 1.038 | 0.00905 | -0.045 | 114.695
9 | 1.034 | 0.00956 | -0.045 | 108.174
9.5 | 1.019 | 0.0102 | -0.046 | 99.961
10 | 0.995 | 0.01082 | -0.046 | 91.902
10.5 | 0.961 | 0.01152 | -0.047 | 83.402
11 | 0.919 | 0.01234 | -0.047 | 74.504
11.5 | 0.872 | 0.01319 | -0.048 | 66.102
12 | 0.818 | 0.01454 | -0.048 | 56.276
12.5 | 0.761 | 0.01643 | -0.048 | 46.333
13 | 0.7 | 0.01996 | -0.048 | 35.064
13.5 | 0.65 | 0.02088 | -0.048 | 31.142

## 148. Re 20M Mach 0.10 (2)
BIGFOIL.COM POLAR EXPORT
NACA65-409 a=0.2
NACA65-409 a=0.2 |  |  |  | Cl Max: | 1.7454 | at alpha= | 17 | deg
XFOIL ncrit=9 |  |  |  | L/D Max: | 149.125 | at alpha= | 7 | deg
Re: | 20000000 |  |  | Cd Min: | 0.19779 | at alpha= | -17.5 | deg
Mach: | 0.1 |  |  | Cl=0 at alpha= | -2.1345 | deg
|  |  |  | @ Cl=0.1, Cd= | 0.0045067
|  |  |  | @ Cl=0.4, Cd= | 0.0046502
|  |  |  | @ Cl=0.6, Cd= | 0.0048638
alpha (deg) | Cl | Cd | Cm | Cl/Cd
-17.5 | -0.6801 | 0.19779 | 0.0393 | -3.4385
-17 | -0.6617 | 0.19178 | 0.0352 | -3.4503
-16.5 | -0.6446 | 0.1853 | 0.031 | -3.4787
-16 | -0.6285 | 0.17823 | 0.0267 | -3.5263
-14.5 | -1.3041 | 0.02517 | -0.0443 | -51.8117
-14 | -1.2831 | 0.02024 | -0.0418 | -63.3943
-13.5 | -1.2444 | 0.01756 | -0.0402 | -70.8656
-13 | -1.1994 | 0.01568 | -0.039 | -76.4923
-12.5 | -1.1513 | 0.01417 | -0.0381 | -81.2491
-12 | -1.1013 | 0.01288 | -0.0373 | -85.5047
-11.5 | -1.0498 | 0.0118 | -0.0367 | -88.9661
-11 | -0.997 | 0.01087 | -0.0362 | -91.7203
-10.5 | -0.9436 | 0.01005 | -0.0358 | -93.8905
-9.5 | -0.8349 | 0.00864 | -0.0352 | -96.6319
-9 | -0.7802 | 0.00797 | -0.0349 | -97.8921
-8.5 | -0.725 | 0.00743 | -0.0348 | -97.5774
-8 | -0.6689 | 0.00704 | -0.0348 | -95.0142
-7.5 | -0.6127 | 0.0067 | -0.0348 | -91.4478
-7 | -0.5562 | 0.00639 | -0.0349 | -87.0423
-6.5 | -0.4995 | 0.00612 | -0.035 | -81.6176
-6 | -0.4429 | 0.00579 | -0.0351 | -76.494
-5.5 | -0.3861 | 0.00553 | -0.0353 | -69.8192
-5 | -0.3289 | 0.00537 | -0.0356 | -61.2477
-4 | -0.2143 | 0.00507 | -0.0363 | -42.2682
-3.5 | -0.1569 | 0.00493 | -0.0366 | -31.8256
-3 | -0.0996 | 0.00478 | -0.037 | -20.8368
-2.5 | -0.0421 | 0.00467 | -0.0374 | -9.015
-2 | 0.0155 | 0.00461 | -0.0378 | 3.3623
-1.5 | 0.0731 | 0.00453 | -0.0383 | 16.1369
-1 | 0.1307 | 0.00448 | -0.0387 | 29.1741
-0.5 | 0.1883 | 0.00445 | -0.0392 | 42.3146
0 | 0.2457 | 0.00446 | -0.0397 | 55.0897
0.5 | 0.3029 | 0.00453 | -0.0402 | 66.8653
1.5 | 0.416 | 0.00467 | -0.0412 | 89.0792
2 | 0.4701 | 0.00422 | -0.0418 | 111.3981
2.5 | 0.5247 | 0.00443 | -0.0421 | 118.4424
3 | 0.5801 | 0.00476 | -0.0424 | 121.8697
3.5 | 0.6357 | 0.00505 | -0.0427 | 125.8812
4 | 0.6913 | 0.00539 | -0.043 | 128.256
4.5 | 0.7473 | 0.00561 | -0.0433 | 133.2086
5 | 0.8031 | 0.00583 | -0.0437 | 137.753
5.5 | 0.8586 | 0.00608 | -0.0439 | 141.2171
6 | 0.914 | 0.0063 | -0.0442 | 145.0794
6.5 | 0.9687 | 0.00659 | -0.0443 | 146.9954
7 | 1.023 | 0.00686 | -0.0444 | 149.1254
7.5 | 1.0758 | 0.00722 | -0.0442 | 149.0028
8.5 | 1.1814 | 0.00801 | -0.0439 | 147.4906
9 | 1.2343 | 0.00843 | -0.0438 | 146.4176
9.5 | 1.2865 | 0.00888 | -0.0436 | 144.8761
10 | 1.3377 | 0.0094 | -0.0433 | 142.3085
10.5 | 1.3874 | 0.01001 | -0.0427 | 138.6014
11.5 | 1.4818 | 0.01153 | -0.0409 | 128.5169
12 | 1.5271 | 0.01232 | -0.0397 | 123.9529
12.5 | 1.5709 | 0.01314 | -0.0383 | 119.551
13.5 | 1.6497 | 0.01503 | -0.0342 | 109.7605
14 | 1.6786 | 0.01621 | -0.0304 | 103.5534
14.5 | 1.6885 | 0.01753 | -0.0236 | 96.3206
15 | 1.7053 | 0.01905 | -0.0189 | 89.5171
15.5 | 1.7217 | 0.02088 | -0.0149 | 82.4569
16 | 1.7282 | 0.02363 | -0.0107 | 73.1358
16.5 | 1.7398 | 0.02634 | -0.0077 | 66.0516
17 | 1.7454 | 0.02978 | -0.0051 | 58.6098
17.5 | 1.7406 | 0.03449 | -0.0029 | 50.4668
18 | 1.7406 | 0.03919 | -0.0019 | 44.4144
18.5 | 1.7188 | 0.0468 | -0.0017 | 36.7265
19 | 1.7339 | 0.05074 | -0.0024 | 34.1723
19.5 | 1.7058 | 0.06063 | -0.005 | 28.1346
20 | 1.6709 | 0.07269 | -0.0098 | 22.9867

## 149. Re 20M Mach 0.25 (1)
BIGFOIL.COM POLAR EXPORT
NACA65-409 a=0.2
NACA65-409 a=0.2 |  |  |  | Cl Max: | 1.023 | at alpha= | 8 | deg
JavaFoil+Calcfoil stall+Eppler ext transition |  |  |  | L/D Max: | 157.884 | at alpha= | 6 | deg
Re: | 20000000 |  |  | Cd Min: | 0.00423 | at alpha= | 1 | deg
Mach: | 0.25 |  |  | Cl=0 at alpha= | -2.0848 | deg
|  |  |  | @ Cl=0.1, Cd= | 0.00501
|  |  |  | @ Cl=0.4, Cd= | 0.08375
|  |  |  | @ Cl=0.6, Cd= | 0.08375
alpha (deg) | Cl | Cd | Cm | Cl/Cd
-10.5 | -0.196 | 0.06602 | -0.013 | -2.965
-10 | -0.245 | 0.06056 | -0.013 | -4.044
-9.5 | -0.285 | 0.05719 | -0.013 | -4.983
-9 | -0.309 | 0.05447 | -0.013 | -5.681
-8.5 | -0.328 | 0.05082 | -0.014 | -6.445
-8 | -0.338 | 0.04862 | -0.014 | -6.956
-7.5 | -0.342 | 0.04536 | -0.014 | -7.531
-7 | -0.337 | 0.04284 | -0.015 | -7.87
-6.5 | -0.325 | 0.04043 | -0.015 | -8.047
-6 | -0.306 | 0.03839 | -0.015 | -7.977
-5.5 | -0.348 | 0.00562 | -0.031 | -61.831
-5 | -0.309 | 0.00557 | -0.031 | -55.51
-4.5 | -0.265 | 0.00543 | -0.032 | -48.712
-4 | -0.215 | 0.0053 | -0.032 | -40.604
-3.5 | -0.162 | 0.00519 | -0.033 | -31.285
-3 | -0.107 | 0.00512 | -0.033 | -20.838
-2.5 | -0.049 | 0.00508 | -0.034 | -9.618
-2 | 0.01 | 0.00503 | -0.034 | 2.032
-1.5 | 0.07 | 0.00501 | -0.035 | 13.975
-1 | 0.13 | 0.00501 | -0.035 | 26.003
-0.5 | 0.191 | 0.00499 | -0.036 | 38.196
0 | 0.251 | 0.00502 | -0.036 | 49.984
0.5 | 0.311 | 0.00478 | -0.037 | 65.087
1 | 0.371 | 0.00423 | -0.038 | 87.708
1.5 | 0.431 | 0.00428 | -0.038 | 100.672
2 | 0.491 | 0.00436 | -0.039 | 112.591
2.5 | 0.55 | 0.00448 | -0.039 | 122.803
3 | 0.609 | 0.00465 | -0.04 | 130.957
3.5 | 0.667 | 0.00493 | -0.04 | 135.463
4 | 0.724 | 0.00515 | -0.041 | 140.73
4.5 | 0.78 | 0.00535 | -0.041 | 145.859
5 | 0.833 | 0.00551 | -0.042 | 151.209
5.5 | 0.882 | 0.00566 | -0.043 | 155.822
6 | 0.927 | 0.00587 | -0.043 | 157.884
6.5 | 0.967 | 0.00616 | -0.044 | 156.988
7 | 1.001 | 0.00636 | -0.044 | 157.27
7.5 | 1.02 | 0.00864 | -0.045 | 118.029
8 | 1.023 | 0.00908 | -0.045 | 112.64
8.5 | 1.01 | 0.00959 | -0.046 | 105.281
9 | 0.979 | 0.01039 | -0.047 | 94.229
9.5 | 0.929 | 0.01137 | -0.047 | 81.734
10 | 0.864 | 0.01199 | -0.047 | 72.007
10.5 | 0.782 | 0.01292 | -0.048 | 60.511
11 | 0.686 | 0.01428 | -0.048 | 48.058
11.5 | 0.584 | 0.01569 | -0.048 | 37.188
12 | 0.469 | 0.01911 | -0.048 | 24.543
12.5 | 0.316 | 0.05817 | -0.038 | 5.437
13 | 0.185 | 0.08375 | -0.028 | 2.211

## 150. Re 20M Mach 0.25 (2)
BIGFOIL.COM POLAR EXPORT
NACA65-409 a=0.2
NACA65-409 a=0.2 |  |  |  | Cl Max: | 1.4988 | at alpha= | 12 | deg
XFOIL ncrit=9 |  |  |  | L/D Max: | 148.319 | at alpha= | 7 | deg
Re: | 20000000 |  |  | Cd Min: | 0.03319 | at alpha= | 13.5 | deg
Mach: | 0.25 |  |  | Cl=0 at alpha= | -99 | deg
|  |  |  | @ Cl=0.1, Cd= | 0.00444
|  |  |  | @ Cl=0.4, Cd= | 0.0046039
|  |  |  | @ Cl=0.6, Cd= | 0.0048169
alpha (deg) | Cl | Cd | Cm | Cl/Cd
0 | 0.2541 | 0.00444 | -0.041 | 57.2297
0.5 | 0.3131 | 0.00451 | -0.0415 | 69.4235
1 | 0.3716 | 0.00456 | -0.042 | 81.4912
1.5 | 0.4298 | 0.00465 | -0.0425 | 92.4301
2 | 0.4854 | 0.0042 | -0.043 | 115.5714
2.5 | 0.5417 | 0.00444 | -0.0433 | 122.0045
3 | 0.5988 | 0.00481 | -0.0436 | 124.4906
3.5 | 0.6562 | 0.00514 | -0.0438 | 127.6654
4 | 0.7137 | 0.00548 | -0.044 | 130.2372
4.5 | 0.7718 | 0.00572 | -0.0442 | 134.9301
5 | 0.83 | 0.00594 | -0.0444 | 139.7306
5.5 | 0.8877 | 0.00621 | -0.0445 | 142.9469
6 | 0.9455 | 0.00645 | -0.0445 | 146.5891
6.5 | 1.0027 | 0.00677 | -0.0444 | 148.1093
7 | 1.059 | 0.00714 | -0.044 | 148.3193
7.5 | 1.1141 | 0.00756 | -0.0433 | 147.3677
8 | 1.1665 | 0.00795 | -0.042 | 146.7296
8.5 | 1.2259 | 0.00841 | -0.0421 | 145.7669
9 | 1.2813 | 0.00895 | -0.0413 | 143.162
9.5 | 1.3345 | 0.00966 | -0.0402 | 138.147
10 | 1.3846 | 0.01063 | -0.0384 | 130.254
10.5 | 1.4319 | 0.01175 | -0.0361 | 121.8638
11 | 1.4716 | 0.01338 | -0.0326 | 109.9851
11.5 | 1.4987 | 0.01579 | -0.0275 | 94.9145
12 | 1.4988 | 0.01895 | -0.0185 | 79.0923
12.5 | 1.4913 | 0.02228 | -0.01 | 66.9345
13 | 1.4896 | 0.02588 | -0.0041 | 57.558
13.5 | 1.4503 | 0.03319 | 0.0019 | 43.6969

## 151. Re 20M Mach 0.50 (1)
BIGFOIL.COM POLAR EXPORT
NACA65-409 a=0.2
NACA65-409 a=0.2 |  |  |  | Cl Max: | 1.147 | at alpha= | 20 | deg
JavaFoil+Calcfoil stall+Eppler ext transition |  |  |  | L/D Max: | 154.666 | at alpha= | 3.5 | deg
Re: | 20000000 |  |  | Cd Min: | 0.00429 | at alpha= | 1 | deg
Mach: | 0.5 |  |  | Cl=0 at alpha= | -2.0846 | deg
|  |  |  | @ Cl=0.1, Cd= | 0.0050501
|  |  |  | @ Cl=0.4, Cd= | 0.0044509
|  |  |  | @ Cl=0.6, Cd= | 0.0045746
alpha (deg) | Cl | Cd | Cm | Cl/Cd
-20 | -0.954 | 0.16463 | -0.013 | -5.797
-19.5 | -0.928 | 0.15933 | -0.013 | -5.825
-19 | -0.903 | 0.14629 | -0.014 | -6.173
-18.5 | -0.876 | 0.14229 | -0.014 | -6.156
-18 | -0.85 | 0.13622 | -0.014 | -6.237
-17.5 | -0.823 | 0.13202 | -0.014 | -6.231
-17 | -0.797 | 0.12329 | -0.014 | -6.462
-16.5 | -0.771 | 0.11495 | -0.014 | -6.711
-16 | -0.745 | 0.10855 | -0.014 | -6.865
-15.5 | -0.719 | 0.10127 | -0.015 | -7.104
-15 | -0.691 | 0.10335 | -0.014 | -6.683
-14.5 | -0.666 | 0.09217 | -0.015 | -7.228
-14 | -0.642 | 0.08362 | -0.016 | -7.681
-13.5 | -0.621 | 0.07363 | -0.017 | -8.432
-13 | -0.596 | 0.06838 | -0.018 | -8.711
-12.5 | -0.677 | 0.01095 | -0.027 | -61.841
-12 | -0.652 | 0.0098 | -0.028 | -66.539
-11.5 | -0.503 | 0.07486 | -0.014 | -6.717
-11 | -0.478 | 0.06697 | -0.016 | -7.134
-10.5 | -0.453 | 0.05973 | -0.017 | -7.591
-10 | -0.429 | 0.05396 | -0.018 | -7.947
-9.5 | -0.489 | 0.00853 | -0.03 | -57.401
-9 | -0.458 | 0.00738 | -0.031 | -62.059
-8.5 | -0.425 | 0.00705 | -0.031 | -60.304
-8 | -0.316 | 0.04991 | -0.016 | -6.335
-7.5 | -0.289 | 0.04743 | -0.016 | -6.098
-7 | -0.263 | 0.04328 | -0.017 | -6.077
-6.5 | -0.238 | 0.03793 | -0.02 | -6.283
-6 | -0.259 | 0.006 | -0.034 | -43.192
-5.5 | -0.226 | 0.00588 | -0.035 | -38.492
-5 | -0.156 | 0.03587 | -0.017 | -4.339
-4.5 | -0.129 | 0.0341 | -0.017 | -3.779
-4 | -0.164 | 0.03244 | -0.017 | -5.062
-3.5 | -0.169 | 0.00533 | -0.037 | -31.775
-3 | -0.115 | 0.00522 | -0.037 | -22.086
-2.5 | -0.054 | 0.00515 | -0.038 | -10.43
-2 | 0.011 | 0.00508 | -0.038 | 2.234
-1.5 | 0.078 | 0.00506 | -0.039 | 15.418
-1 | 0.145 | 0.00503 | -0.04 | 28.855
-0.5 | 0.213 | 0.00498 | -0.04 | 42.67
0 | 0.28 | 0.00506 | -0.041 | 55.413
0.5 | 0.347 | 0.00506 | -0.041 | 68.692
1 | 0.414 | 0.00429 | -0.042 | 96.552
1.5 | 0.481 | 0.00439 | -0.043 | 109.671
2 | 0.548 | 0.00448 | -0.043 | 122.189
2.5 | 0.614 | 0.0046 | -0.044 | 133.607
3 | 0.68 | 0.0045 | -0.044 | 151.184
3.5 | 0.744 | 0.00481 | -0.045 | 154.666
4 | 0.805 | 0.00547 | -0.046 | 147.17
4.5 | 0.865 | 0.00568 | -0.046 | 152.321
5 | 0.916 | 0.00771 | -0.047 | 118.771
5.5 | 0.957 | 0.00815 | -0.048 | 117.406
6 | 0.979 | 0.00878 | -0.048 | 111.581
6.5 | 0.964 | 0.00953 | -0.049 | 101.144
7 | 0.805 | 0.01028 | -0.049 | 78.316
7.5 | 0.621 | 0.01118 | -0.05 | 55.579
8 | 0.651 | 0.012 | -0.05 | 54.274
8.5 | 0.683 | 0.01207 | -0.051 | 56.607
9 | 0.712 | 0.01307 | -0.051 | 54.472
9.5 | 0.614 | 0.05799 | -0.03 | 10.581
10 | 0.772 | 0.01383 | -0.053 | 55.861
10.5 | 0.8 | 0.01527 | -0.053 | 52.362
11 | 0.823 | 0.01754 | -0.053 | 46.924
11.5 | 0.812 | 0.02925 | -0.05 | 27.772
12 | 0.884 | 0.01809 | -0.054 | 48.873
12.5 | 0.908 | 0.02056 | -0.055 | 44.138
13 | 0.924 | 0.02532 | -0.054 | 36.492
13.5 | 0.901 | 0.04588 | -0.05 | 19.634
14 | 0.957 | 0.03563 | -0.054 | 26.85
14.5 | 0.898 | 0.08122 | -0.043 | 11.059
15 | 0.904 | 0.10052 | -0.039 | 8.998
15.5 | 0.928 | 0.10879 | -0.039 | 8.53
16 | 0.943 | 0.12821 | -0.035 | 7.358
16.5 | 0.969 | 0.14093 | -0.036 | 6.879
17 | 0.997 | 0.14245 | -0.038 | 6.996
17.5 | 1.023 | 0.14754 | -0.039 | 6.934
18 | 1.046 | 0.15751 | -0.039 | 6.643
18.5 | 1.072 | 0.16431 | -0.04 | 6.523
19 | 1.1 | 0.16888 | -0.041 | 6.513
19.5 | 1.127 | 0.17232 | -0.043 | 6.538
20 | 1.147 | 0.19117 | -0.042 | 6

## 152. Re 20M Mach 0.50 (2)
BIGFOIL.COM POLAR EXPORT
NACA65-409 a=0.2
NACA65-409 a=0.2 |  |  |  | Cl Max: | 1.2151 | at alpha= | 7.5 | deg
XFOIL ncrit=9 |  |  |  | L/D Max: | 149.821 | at alpha= | 6 | deg
Re: | 20000000 |  |  | Cd Min: | 0.12046 | at alpha= | 12.5 | deg
Mach: | 0.5 |  |  | Cl=0 at alpha= | -99 | deg
|  |  |  | @ Cl=0.1, Cd= | 0.00443
|  |  |  | @ Cl=0.4, Cd= | 0.0045066
|  |  |  | @ Cl=0.6, Cd= | 0.0043759
alpha (deg) | Cl | Cd | Cm | Cl/Cd
0 | 0.2918 | 0.00443 | -0.0466 | 65.8691
0.5 | 0.3593 | 0.00447 | -0.0472 | 80.3803
1 | 0.426 | 0.00453 | -0.0477 | 94.0397
1.5 | 0.4924 | 0.00459 | -0.0482 | 107.2767
2 | 0.555 | 0.0041 | -0.0487 | 135.3659
2.5 | 0.6186 | 0.00449 | -0.0487 | 137.7728
3.5 | 0.7476 | 0.00554 | -0.0482 | 134.9458
4 | 0.8145 | 0.00588 | -0.0479 | 138.5204
4.5 | 0.8823 | 0.00617 | -0.0475 | 142.9984
5 | 0.9503 | 0.00651 | -0.0467 | 145.9754
5.5 | 1.0194 | 0.00682 | -0.0456 | 149.4721
6 | 1.0877 | 0.00726 | -0.044 | 149.8209
6.5 | 1.1559 | 0.0078 | -0.0416 | 148.1923
7 | 1.2093 | 0.00933 | -0.0359 | 129.6141
7.5 | 1.2151 | 0.01384 | -0.0246 | 87.7962
8 | 1.2121 | 0.02013 | -0.0141 | 60.2136
8.5 | 1.1834 | 0.02564 | -0.0024 | 46.1544
9 | 1.1481 | 0.03231 | 0.005 | 35.5339
9.5 | 1.1106 | 0.0403 | 0.008 | 27.5583
10 | 1.0749 | 0.04974 | 0.007 | 21.6104
10.5 | 1.0412 | 0.06078 | 0.0022 | 17.1306
11 | 1.0091 | 0.07402 | -0.0062 | 13.6328
11.5 | 0.984 | 0.08888 | -0.0168 | 11.0711
12 | 0.9664 | 0.1049 | -0.0279 | 9.2126
12.5 | 0.9571 | 0.12046 | -0.0372 | 7.9454