## index
index | Re | Mach | Datasource
1 | 50000 | 0 | JavaFoil+Calcfoil stall+Eppler ext transition
2 | 50000 | 0 | XFOIL ncrit=9
3 | 50000 | 0.1 | JavaFoil+Calcfoil stall+Eppler ext transition
4 | 50000 | 0.1 | XFOIL ncrit=9
5 | 50000 | 0.25 | JavaFoil+Calcfoil stall+Eppler ext transition
6 | 50000 | 0.25 | XFOIL ncrit=9
7 | 50000 | 0.5 | JavaFoil+Calcfoil stall+Eppler ext transition
8 | 50000 | 0.5 | XFOIL ncrit=9
9 | 100000 | 0 | JavaFoil+Calcfoil stall+Eppler ext transition
10 | 100000 | 0 | XFOIL ncrit=9
11 | 100000 | 0.1 | JavaFoil+Calcfoil stall+Eppler ext transition
12 | 100000 | 0.1 | XFOIL ncrit=9
13 | 100000 | 0.25 | JavaFoil+Calcfoil stall+Eppler ext transition
14 | 100000 | 0.25 | XFOIL ncrit=9
15 | 100000 | 0.5 | JavaFoil+Calcfoil stall+Eppler ext transition
16 | 100000 | 0.5 | XFOIL ncrit=9
17 | 250000 | 0 | JavaFoil+Calcfoil stall+Eppler ext transition
18 | 250000 | 0 | XFOIL ncrit=9
19 | 250000 | 0.1 | JavaFoil+Calcfoil stall+Eppler ext transition
20 | 250000 | 0.1 | XFOIL ncrit=9
21 | 250000 | 0.25 | JavaFoil+Calcfoil stall+Eppler ext transition
22 | 250000 | 0.25 | XFOIL ncrit=9
23 | 250000 | 0.5 | JavaFoil+Calcfoil stall+Eppler ext transition
24 | 250000 | 0.5 | XFOIL ncrit=9
25 | 500000 | 0 | JavaFoil+Calcfoil stall+Eppler ext transition
26 | 500000 | 0 | XFOIL ncrit=9
27 | 500000 | 0.1 | JavaFoil+Calcfoil stall+Eppler ext transition
28 | 500000 | 0.1 | XFOIL ncrit=9
29 | 500000 | 0.25 | JavaFoil+Calcfoil stall+Eppler ext transition
30 | 500000 | 0.25 | XFOIL ncrit=9
31 | 500000 | 0.5 | JavaFoil+Calcfoil stall+Eppler ext transition
32 | 500000 | 0.5 | XFOIL ncrit=9
33 | 750000 | 0 | JavaFoil+Calcfoil stall+Eppler ext transition
34 | 750000 | 0 | XFOIL ncrit=9
35 | 750000 | 0.1 | JavaFoil+Calcfoil stall+Eppler ext transition
36 | 750000 | 0.1 | XFOIL ncrit=9
37 | 750000 | 0.25 | JavaFoil+Calcfoil stall+Eppler ext transition
38 | 750000 | 0.25 | XFOIL ncrit=9
39 | 750000 | 0.5 | JavaFoil+Calcfoil stall+Eppler ext transition
40 | 750000 | 0.5 | XFOIL ncrit=9
41 | 1000000 | 0 | JavaFoil+Calcfoil stall+Eppler ext transition
42 | 1000000 | 0 | XFOIL ncrit=9
43 | 1000000 | 0.1 | JavaFoil+Calcfoil stall+Eppler ext transition
44 | 1000000 | 0.1 | XFOIL ncrit=9
45 | 1000000 | 0.25 | JavaFoil+Calcfoil stall+Eppler ext transition
46 | 1000000 | 0.25 | XFOIL ncrit=9
47 | 1000000 | 0.5 | JavaFoil+Calcfoil stall+Eppler ext transition
48 | 1000000 | 0.5 | XFOIL ncrit=9
49 | 2000000 | 0 | JavaFoil+Calcfoil stall+Eppler ext transition
50 | 2000000 | 0 | XFOIL ncrit=9
51 | 2000000 | 0.1 | JavaFoil+Calcfoil stall+Eppler ext transition
52 | 2000000 | 0.1 | XFOIL ncrit=9
53 | 2000000 | 0.25 | JavaFoil+Calcfoil stall+Eppler ext transition
54 | 2000000 | 0.25 | XFOIL ncrit=9
55 | 2000000 | 0.5 | JavaFoil+Calcfoil stall+Eppler ext transition
56 | 2000000 | 0.5 | XFOIL ncrit=9
57 | 3000000 | 0 | JavaFoil+Calcfoil stall+Eppler ext transition
58 | 3000000 | 0 | XFOIL ncrit=9
59 | 3000000 | 0.1 | JavaFoil+Calcfoil stall+Eppler ext transition
60 | 3000000 | 0.1 | XFOIL ncrit=9
61 | 3000000 | 0.25 | JavaFoil+Calcfoil stall+Eppler ext transition
62 | 3000000 | 0.25 | XFOIL ncrit=9
63 | 3000000 | 0.5 | JavaFoil+Calcfoil stall+Eppler ext transition
64 | 3000000 | 0.5 | XFOIL ncrit=9
65 | 4000000 | 0 | JavaFoil+Calcfoil stall+Eppler ext transition
66 | 4000000 | 0 | XFOIL ncrit=9
67 | 4000000 | 0.1 | JavaFoil+Calcfoil stall+Eppler ext transition
68 | 4000000 | 0.1 | XFOIL ncrit=9
69 | 4000000 | 0.25 | JavaFoil+Calcfoil stall+Eppler ext transition
70 | 4000000 | 0.25 | XFOIL ncrit=9
71 | 4000000 | 0.5 | JavaFoil+Calcfoil stall+Eppler ext transition
72 | 4000000 | 0.5 | XFOIL ncrit=9
73 | 5000000 | 0 | JavaFoil+Calcfoil stall+Eppler ext transition
74 | 5000000 | 0 | XFOIL ncrit=9
75 | 5000000 | 0.1 | JavaFoil+Calcfoil stall+Eppler ext transition
76 | 5000000 | 0.1 | XFOIL ncrit=9
77 | 5000000 | 0.25 | JavaFoil+Calcfoil stall+Eppler ext transition
78 | 5000000 | 0.25 | XFOIL ncrit=9
79 | 5000000 | 0.5 | JavaFoil+Calcfoil stall+Eppler ext transition
80 | 5000000 | 0.5 | XFOIL ncrit=9
81 | 6000000 | 0 | JavaFoil+Calcfoil stall+Eppler ext transition
82 | 6000000 | 0 | XFOIL ncrit=9
83 | 6000000 | 0.1 | JavaFoil+Calcfoil stall+Eppler ext transition
84 | 6000000 | 0.1 | XFOIL ncrit=9
85 | 6000000 | 0.25 | JavaFoil+Calcfoil stall+Eppler ext transition
86 | 6000000 | 0.25 | XFOIL ncrit=9
87 | 6000000 | 0.5 | JavaFoil+Calcfoil stall+Eppler ext transition
88 | 6000000 | 0.5 | XFOIL ncrit=9
89 | 7000000 | 0 | JavaFoil+Calcfoil stall+Eppler ext transition
90 | 7000000 | 0 | XFOIL ncrit=9
91 | 7000000 | 0.1 | JavaFoil+Calcfoil stall+Eppler ext transition
92 | 7000000 | 0.1 | XFOIL ncrit=9
93 | 7000000 | 0.25 | JavaFoil+Calcfoil stall+Eppler ext transition
94 | 7000000 | 0.25 | XFOIL ncrit=9
95 | 7000000 | 0.5 | JavaFoil+Calcfoil stall+Eppler ext transition
96 | 7000000 | 0.5 | XFOIL ncrit=9
97 | 8000000 | 0 | JavaFoil+Calcfoil stall+Eppler ext transition
98 | 8000000 | 0 | XFOIL ncrit=9
99 | 8000000 | 0.1 | JavaFoil+Calcfoil stall+Eppler ext transition
100 | 8000000 | 0.1 | XFOIL ncrit=9
101 | 8000000 | 0.25 | JavaFoil+Calcfoil stall+Eppler ext transition
102 | 8000000 | 0.25 | XFOIL ncrit=9
103 | 8000000 | 0.5 | JavaFoil+Calcfoil stall+Eppler ext transition
104 | 8000000 | 0.5 | XFOIL ncrit=9
105 | 10000000 | 0 | JavaFoil+Calcfoil stall+Eppler ext transition
106 | 10000000 | 0 | XFOIL ncrit=9
107 | 10000000 | 0.1 | JavaFoil+Calcfoil stall+Eppler ext transition
108 | 10000000 | 0.1 | XFOIL ncrit=9
109 | 10000000 | 0.25 | JavaFoil+Calcfoil stall+Eppler ext transition
110 | 10000000 | 0.25 | XFOIL ncrit=9
111 | 10000000 | 0.5 | JavaFoil+Calcfoil stall+Eppler ext transition
112 | 10000000 | 0.5 | XFOIL ncrit=9
113 | 12000000 | 0 | JavaFoil+Calcfoil stall+Eppler ext transition
114 | 12000000 | 0 | XFOIL ncrit=9
115 | 12000000 | 0.1 | JavaFoil+Calcfoil stall+Eppler ext transition
116 | 12000000 | 0.1 | XFOIL ncrit=9
117 | 12000000 | 0.25 | JavaFoil+Calcfoil stall+Eppler ext transition
118 | 12000000 | 0.25 | XFOIL ncrit=9
119 | 12000000 | 0.5 | JavaFoil+Calcfoil stall+Eppler ext transition
120 | 12000000 | 0.5 | XFOIL ncrit=9
121 | 14000000 | 0 | JavaFoil+Calcfoil stall+Eppler ext transition
122 | 14000000 | 0 | XFOIL ncrit=9
123 | 14000000 | 0.1 | JavaFoil+Calcfoil stall+Eppler ext transition
124 | 14000000 | 0.1 | XFOIL ncrit=9
125 | 14000000 | 0.25 | JavaFoil+Calcfoil stall+Eppler ext transition
126 | 14000000 | 0.25 | XFOIL ncrit=9
127 | 14000000 | 0.5 | JavaFoil+Calcfoil stall+Eppler ext transition
128 | 14000000 | 0.5 | XFOIL ncrit=9
129 | 16000000 | 0 | JavaFoil+Calcfoil stall+Eppler ext transition
130 | 16000000 | 0 | XFOIL ncrit=9
131 | 16000000 | 0.1 | JavaFoil+Calcfoil stall+Eppler ext transition
132 | 16000000 | 0.1 | XFOIL ncrit=9
133 | 16000000 | 0.25 | JavaFoil+Calcfoil stall+Eppler ext transition
134 | 16000000 | 0.25 | XFOIL ncrit=9
135 | 16000000 | 0.5 | JavaFoil+Calcfoil stall+Eppler ext transition
136 | 16000000 | 0.5 | XFOIL ncrit=9
137 | 18000000 | 0 | JavaFoil+Calcfoil stall+Eppler ext transition
138 | 18000000 | 0 | XFOIL ncrit=9
139 | 18000000 | 0.1 | JavaFoil+Calcfoil stall+Eppler ext transition
140 | 18000000 | 0.1 | XFOIL ncrit=9
141 | 18000000 | 0.25 | JavaFoil+Calcfoil stall+Eppler ext transition
142 | 18000000 | 0.25 | XFOIL ncrit=9
143 | 18000000 | 0.5 | JavaFoil+Calcfoil stall+Eppler ext transition
144 | 18000000 | 0.5 | XFOIL ncrit=9
145 | 20000000 | 0 | JavaFoil+Calcfoil stall+Eppler ext transition
146 | 20000000 | 0 | XFOIL ncrit=9
147 | 20000000 | 0.1 | JavaFoil+Calcfoil stall+Eppler ext transition
148 | 20000000 | 0.1 | XFOIL ncrit=9
149 | 20000000 | 0.25 | JavaFoil+Calcfoil stall+Eppler ext transition
150 | 20000000 | 0.25 | XFOIL ncrit=9
151 | 20000000 | 0.5 | JavaFoil+Calcfoil stall+Eppler ext transition
152 | 20000000 | 0.5 | XFOIL ncrit=9

## 1. Re 50k Mach 0.00 (1)
BIGFOIL.COM POLAR EXPORT
MID 122
MID 122 |  |  |  | Cl Max: | 1.395 | at alpha= | 6.5 | deg
JavaFoil+Calcfoil stall+Eppler ext transition |  |  |  | L/D Max: | 47.053 | at alpha= | 5.5 | deg
Re: | 50000 |  |  | Cd Min: | 0.01905 | at alpha= | 0 | deg
Mach: | 0 |  |  | Cl=0 at alpha= | -6.0571 | deg
|  |  |  | @ Cl=0.1, Cd= | 0.066606
|  |  |  | @ Cl=0.4, Cd= | 0.045333
|  |  |  | @ Cl=0.6, Cd= | 0.032111
alpha (deg) | Cl | Cd | Cm | Cl/Cd
-16.5 | -0.138 | 0.53157 | -0.052 | -0.26
-16 | -0.144 | 0.50609 | -0.051 | -0.285
-15.5 | -0.15 | 0.50022 | -0.051 | -0.299
-15 | -0.155 | 0.41489 | -0.051 | -0.374
-14.5 | -0.161 | 0.41851 | -0.051 | -0.384
-14 | -0.166 | 0.36054 | -0.051 | -0.461
-13.5 | -0.171 | 0.32126 | -0.05 | -0.532
-13 | -0.175 | 0.29987 | -0.051 | -0.584
-12.5 | -0.179 | 0.28203 | -0.051 | -0.633
-12 | -0.181 | 0.24488 | -0.05 | -0.739
-11.5 | -0.182 | 0.22953 | -0.05 | -0.792
-11 | -0.181 | 0.21267 | -0.05 | -0.851
-10.5 | -0.177 | 0.20008 | -0.05 | -0.887
-10 | -0.171 | 0.17459 | -0.049 | -0.979
-9.5 | -0.162 | 0.15728 | -0.049 | -1.027
-9 | -0.149 | 0.14464 | -0.049 | -1.031
-8.5 | -0.133 | 0.13478 | -0.048 | -0.988
-8 | -0.114 | 0.12325 | -0.049 | -0.921
-7.5 | -0.09 | 0.10727 | -0.048 | -0.839
-7 | -0.063 | 0.09931 | -0.048 | -0.63
-6.5 | -0.031 | 0.0893 | -0.048 | -0.349
-6 | 0.004 | 0.08266 | -0.048 | 0.047
-5.5 | 0.042 | 0.07544 | -0.048 | 0.563
-5 | 0.084 | 0.06849 | -0.048 | 1.226
-4.5 | 0.128 | 0.06331 | -0.048 | 2.023
-4 | 0.174 | 0.05776 | -0.049 | 3.015
-3.5 | 0.222 | 0.05402 | -0.049 | 4.104
-3 | 0.27 | 0.05065 | -0.05 | 5.334
-2.5 | 0.319 | 0.04817 | -0.051 | 6.625
-2 | 0.368 | 0.04632 | -0.052 | 7.943
-1.5 | 0.416 | 0.04484 | -0.052 | 9.282
-1 | 0.464 | 0.04463 | -0.053 | 10.406
-0.5 | 0.512 | 0.04384 | -0.054 | 11.681
0 | 0.698 | 0.01905 | -0.057 | 36.629
0.5 | 0.756 | 0.02192 | -0.139 | 34.467
1 | 0.813 | 0.01954 | -0.081 | 41.583
1.5 | 0.87 | 0.02253 | -0.139 | 38.587
2 | 0.926 | 0.02273 | -0.139 | 40.743
2.5 | 0.983 | 0.02268 | -0.139 | 43.325
3 | 1.039 | 0.02315 | -0.139 | 44.892
3.5 | 1.095 | 0.02368 | -0.139 | 46.256
4 | 1.151 | 0.02486 | -0.139 | 46.307
4.5 | 1.207 | 0.02599 | -0.139 | 46.431
5 | 1.259 | 0.02696 | -0.139 | 46.714
5.5 | 1.308 | 0.0278 | -0.138 | 47.053
6 | 1.354 | 0.02898 | -0.138 | 46.712
6.5 | 1.395 | 0.03022 | -0.138 | 46.163
7 | 1.146 | 0.05826 | -0.051 | 19.668
7.5 | 1.168 | 0.06263 | -0.044 | 18.643
8 | 1.184 | 0.0684 | -0.042 | 17.315
8.5 | 1.192 | 0.07394 | -0.039 | 16.12
9 | 1.191 | 0.07952 | -0.038 | 14.974
9.5 | 1.181 | 0.08942 | -0.037 | 13.21
10 | 1.164 | 0.09949 | -0.036 | 11.698
10.5 | 1.139 | 0.10916 | -0.035 | 10.431
11 | 1.107 | 0.11769 | -0.033 | 9.405
11.5 | 1.069 | 0.13401 | -0.033 | 7.978

## 2. Re 50k Mach 0.00 (2)
BIGFOIL.COM POLAR EXPORT
MID 122
MID 122 |  |  |  | Cl Max: | 1.5584 | at alpha= | 11 | deg
XFOIL ncrit=9 |  |  |  | L/D Max: | 43.1192 | at alpha= | 5 | deg
Re: | 50000 |  |  | Cd Min: | 0.24142 | at alpha= | 16 | deg
Mach: | 0 |  |  | Cl=0 at alpha= | -99 | deg
|  |  |  | @ Cl=0.1, Cd= | 0.03728
|  |  |  | @ Cl=0.4, Cd= | 0.035696
|  |  |  | @ Cl=0.6, Cd= | 0.031362
alpha (deg) | Cl | Cd | Cm | Cl/Cd
0 | 0.3439 | 0.03728 | -0.111 | 9.2248
0.5 | 0.4551 | 0.03414 | -0.1235 | 13.3304
1 | 0.5838 | 0.03184 | -0.1374 | 18.3354
1.5 | 0.6979 | 0.02847 | -0.1482 | 24.5135
2 | 0.7876 | 0.02904 | -0.1539 | 27.1212
2.5 | 0.8762 | 0.02899 | -0.1589 | 30.2242
3 | 0.9603 | 0.02829 | -0.1615 | 33.9449
3.5 | 1.0297 | 0.02774 | -0.1609 | 37.1197
4 | 1.0939 | 0.02719 | -0.1585 | 40.2317
4.5 | 1.1503 | 0.02721 | -0.155 | 42.2749
5 | 1.2013 | 0.02786 | -0.151 | 43.1192
5.5 | 1.2482 | 0.02914 | -0.1471 | 42.8346
6 | 1.2942 | 0.03082 | -0.1437 | 41.9922
6.5 | 1.34 | 0.03281 | -0.1408 | 40.8412
7 | 1.3851 | 0.03514 | -0.1381 | 39.4166
7.5 | 1.4295 | 0.03764 | -0.1355 | 37.9782
8 | 1.4716 | 0.0392 | -0.1318 | 37.5408
8.5 | 1.5037 | 0.03809 | -0.1256 | 39.4776
9 | 1.5082 | 0.04 | -0.1167 | 37.705
9.5 | 1.5073 | 0.04544 | -0.1083 | 33.1712
10 | 1.5257 | 0.05146 | -0.1029 | 29.6483
10.5 | 1.5509 | 0.05907 | -0.0988 | 26.2553
11 | 1.5584 | 0.0671 | -0.094 | 23.225
11.5 | 1.5339 | 0.07597 | -0.0874 | 20.1909
12 | 1.4929 | 0.08533 | -0.0825 | 17.4956
12.5 | 1.4455 | 0.0968 | -0.0825 | 14.9329
13 | 1.3989 | 0.11076 | -0.0874 | 12.63
13.5 | 1.2584 | 0.1557 | -0.122 | 8.0822
15 | 1.198 | 0.21943 | -0.1661 | 5.4596
15.5 | 1.2083 | 0.22808 | -0.17 | 5.2977
16 | 1.2383 | 0.24142 | -0.1701 | 5.1292

## 3. Re 50k Mach 0.10 (1)
BIGFOIL.COM POLAR EXPORT
MID 122
MID 122 |  |  |  | Cl Max: | 1.401 | at alpha= | 6.5 | deg
JavaFoil+Calcfoil stall+Eppler ext transition |  |  |  | L/D Max: | 47.021 | at alpha= | 5.5 | deg
Re: | 50000 |  |  | Cd Min: | 0.0191 | at alpha= | 0 | deg
Mach: | 0.1 |  |  | Cl=0 at alpha= | -6.0571 | deg
|  |  |  | @ Cl=0.1, Cd= | 0.06734
|  |  |  | @ Cl=0.4, Cd= | 0.045524
|  |  |  | @ Cl=0.6, Cd= | 0.032567
alpha (deg) | Cl | Cd | Cm | Cl/Cd
-16 | -0.114 | 0.61583 | -0.052 | -0.185
-15.5 | -0.12 | 0.57744 | -0.052 | -0.208
-15 | -0.127 | 0.51821 | -0.052 | -0.245
-14.5 | -0.134 | 0.45203 | -0.052 | -0.296
-14 | -0.14 | 0.4131 | -0.052 | -0.34
-13.5 | -0.147 | 0.36209 | -0.051 | -0.405
-13 | -0.153 | 0.34539 | -0.051 | -0.442
-12.5 | -0.158 | 0.29702 | -0.05 | -0.531
-12 | -0.162 | 0.27677 | -0.05 | -0.586
-11.5 | -0.165 | 0.2585 | -0.05 | -0.638
-11 | -0.166 | 0.21971 | -0.049 | -0.757
-10.5 | -0.165 | 0.20228 | -0.05 | -0.815
-10 | -0.16 | 0.19126 | -0.05 | -0.839
-9.5 | -0.153 | 0.17004 | -0.049 | -0.9
-9 | -0.142 | 0.15225 | -0.049 | -0.936
-8.5 | -0.128 | 0.14144 | -0.049 | -0.907
-8 | -0.11 | 0.12647 | -0.049 | -0.871
-7.5 | -0.088 | 0.11559 | -0.049 | -0.761
-7 | -0.061 | 0.10253 | -0.049 | -0.6
-6.5 | -0.031 | 0.08991 | -0.048 | -0.343
-6 | 0.004 | 0.08178 | -0.048 | 0.047
-5.5 | 0.042 | 0.07516 | -0.048 | 0.562
-5 | 0.084 | 0.06982 | -0.048 | 1.2
-4.5 | 0.128 | 0.063 | -0.048 | 2.033
-4 | 0.174 | 0.05856 | -0.049 | 2.979
-3.5 | 0.222 | 0.05425 | -0.049 | 4.097
-3 | 0.271 | 0.05101 | -0.05 | 5.315
-2.5 | 0.32 | 0.04842 | -0.051 | 6.618
-2 | 0.37 | 0.04648 | -0.052 | 7.951
-1.5 | 0.418 | 0.04495 | -0.053 | 9.304
-1 | 0.467 | 0.04472 | -0.054 | 10.435
-0.5 | 0.515 | 0.0439 | -0.054 | 11.723
0 | 0.701 | 0.0191 | -0.057 | 36.72
0.5 | 0.759 | 0.01926 | -0.086 | 39.429
1 | 0.817 | 0.01958 | -0.081 | 41.699
1.5 | 0.874 | 0.02244 | -0.14 | 38.937
2 | 0.931 | 0.02278 | -0.14 | 40.871
2.5 | 0.988 | 0.02273 | -0.14 | 43.447
3 | 1.044 | 0.02321 | -0.14 | 44.998
3.5 | 1.101 | 0.02375 | -0.139 | 46.348
4 | 1.157 | 0.02497 | -0.139 | 46.333
4.5 | 1.213 | 0.0261 | -0.139 | 46.465
5 | 1.265 | 0.02708 | -0.139 | 46.727
5.5 | 1.314 | 0.02795 | -0.139 | 47.021
6 | 1.36 | 0.02916 | -0.139 | 46.644
6.5 | 1.401 | 0.03042 | -0.139 | 46.052
7 | 1.15 | 0.05831 | -0.051 | 19.721
7.5 | 1.171 | 0.06295 | -0.044 | 18.598
8 | 1.186 | 0.06841 | -0.041 | 17.34
8.5 | 1.192 | 0.075 | -0.04 | 15.894
9 | 1.188 | 0.08124 | -0.038 | 14.628
9.5 | 1.176 | 0.0889 | -0.037 | 13.224
10 | 1.154 | 0.09884 | -0.035 | 11.678
10.5 | 1.125 | 0.11202 | -0.035 | 10.04
11 | 1.088 | 0.12121 | -0.033 | 8.973
11.5 | 1.044 | 0.13563 | -0.033 | 7.7

## 4. Re 50k Mach 0.10 (2)
BIGFOIL.COM POLAR EXPORT
MID 122
MID 122 |  |  |  | Cl Max: | 1.5543 | at alpha= | 11 | deg
XFOIL ncrit=9 |  |  |  | L/D Max: | 42.6619 | at alpha= | 5 | deg
Re: | 50000 |  |  | Cd Min: | 0.25544 | at alpha= | -20 | deg
Mach: | 0.1 |  |  | Cl=0 at alpha= | -1.8693 | deg
|  |  |  | @ Cl=0.1, Cd= | 0.042902
|  |  |  | @ Cl=0.4, Cd= | 0.035924
|  |  |  | @ Cl=0.6, Cd= | 0.03185
alpha (deg) | Cl | Cd | Cm | Cl/Cd
-20 | -0.6755 | 0.25544 | 0.0454 | -2.6445
-19.5 | -0.6577 | 0.24917 | 0.0416 | -2.6396
-19 | -0.6398 | 0.24316 | 0.0378 | -2.6312
-18.5 | -0.6219 | 0.23733 | 0.0339 | -2.6204
-18 | -0.604 | 0.23193 | 0.03 | -2.6042
-17.5 | -0.5872 | 0.22873 | 0.0255 | -2.5672
-17 | -0.5751 | 0.22956 | 0.0205 | -2.5052
-16 | -0.5355 | 0.20814 | 0.0158 | -2.5728
-15.5 | -0.5181 | 0.20118 | 0.0132 | -2.5753
-15 | -0.5014 | 0.19501 | 0.0102 | -2.5712
-14.5 | -0.4852 | 0.18921 | 0.0072 | -2.5643
-14 | -0.4702 | 0.18446 | 0.0039 | -2.5491
-13.5 | -0.4596 | 0.18263 | 0 | -2.5166
-13 | -0.4551 | 0.18288 | -0.0041 | -2.4885
-12.5 | -0.4265 | 0.16633 | -0.0041 | -2.5642
-12 | -0.4098 | 0.15895 | -0.0056 | -2.5782
-11.5 | -0.3955 | 0.15309 | -0.0078 | -2.5834
-11 | -0.3841 | 0.14908 | -0.0107 | -2.5765
-10.5 | -0.3814 | 0.14904 | -0.0147 | -2.559
-10 | -0.3583 | 0.137 | -0.0147 | -2.6153
-9.5 | -0.3424 | 0.13005 | -0.0156 | -2.6328
-9 | -0.3308 | 0.12507 | -0.0174 | -2.6449
-8.5 | -0.3276 | 0.12333 | -0.0201 | -2.6563
-8 | -0.3346 | 0.12407 | -0.0228 | -2.6969
-7.5 | -0.3025 | 0.10961 | -0.0196 | -2.7598
-7 | -0.3001 | 0.10597 | -0.0193 | -2.8319
-6.5 | -0.294 | 0.10604 | -0.0267 | -2.7725
-6 | -0.2812 | 0.09597 | -0.0208 | -2.9301
-5.5 | -0.2618 | 0.09338 | -0.0282 | -2.8036
-5 | -0.2499 | 0.08591 | -0.025 | -2.9089
-4.5 | -0.2214 | 0.08091 | -0.0315 | -2.7364
-4 | -0.1831 | 0.07561 | -0.0392 | -2.4216
-3.5 | -0.1483 | 0.0695 | -0.0432 | -2.1338
-3 | -0.1128 | 0.0636 | -0.0463 | -1.7736
-2.5 | -0.0623 | 0.05812 | -0.0535 | -1.0719
-2 | -0.0108 | 0.05303 | -0.0601 | -0.20366
-1.5 | 0.0305 | 0.04834 | -0.0626 | 0.63095
-1 | 0.0565 | 0.04387 | -0.0595 | 1.2879
0 | 0.3347 | 0.03768 | -0.1101 | 8.8827
0.5 | 0.4619 | 0.03426 | -0.1251 | 13.4822
1 | 0.5881 | 0.03202 | -0.1385 | 18.3666
2 | 0.7976 | 0.02902 | -0.1556 | 27.4845
2.5 | 0.8815 | 0.02907 | -0.1597 | 30.3234
3 | 0.9644 | 0.02843 | -0.1619 | 33.9219
3.5 | 1.0386 | 0.02758 | -0.1616 | 37.6577
4 | 1.101 | 0.02717 | -0.1589 | 40.5226
4.5 | 1.1546 | 0.02747 | -0.1551 | 42.0313
5 | 1.2052 | 0.02825 | -0.1511 | 42.6619
5.5 | 1.2539 | 0.02946 | -0.1473 | 42.5628
6 | 1.3009 | 0.03112 | -0.1439 | 41.8027
6.5 | 1.3477 | 0.03311 | -0.141 | 40.7037
7 | 1.3911 | 0.03571 | -0.1383 | 38.9555
7.5 | 1.4384 | 0.03801 | -0.1356 | 37.8427
8 | 1.4792 | 0.03939 | -0.1315 | 37.5527
8.5 | 1.5088 | 0.0385 | -0.1249 | 39.1896
9 | 1.5087 | 0.04098 | -0.1154 | 36.8155
9.5 | 1.5108 | 0.04656 | -0.1074 | 32.4485
10 | 1.5284 | 0.05266 | -0.102 | 29.0239
10.5 | 1.5491 | 0.06055 | -0.0975 | 25.5838
11 | 1.5543 | 0.06853 | -0.0927 | 22.6806
11.5 | 1.5237 | 0.07713 | -0.0859 | 19.755
12 | 1.4822 | 0.08692 | -0.0822 | 17.0525
12.5 | 1.4359 | 0.09887 | -0.0834 | 14.5231
13.5 | 1.2371 | 0.16586 | -0.1302 | 7.4587
14 | 1.2289 | 0.18107 | -0.1378 | 6.7869
15 | 1.2003 | 0.22034 | -0.1673 | 5.4475
15.5 | 1.2117 | 0.22905 | -0.1711 | 5.2901
16 | 1.2427 | 0.24275 | -0.171 | 5.1193

## 5. Re 50k Mach 0.25 (1)
BIGFOIL.COM POLAR EXPORT
MID 122
MID 122 |  |  |  | Cl Max: | 1.431 | at alpha= | 6.5 | deg
JavaFoil+Calcfoil stall+Eppler ext transition |  |  |  | L/D Max: | 46.788 | at alpha= | 3.5 | deg
Re: | 50000 |  |  | Cd Min: | 0.01921 | at alpha= | 0.5 | deg
Mach: | 0.25 |  |  | Cl=0 at alpha= | -6.0645 | deg
|  |  |  | @ Cl=0.1, Cd= | 0.072712
|  |  |  | @ Cl=0.4, Cd= | 0.046415
|  |  |  | @ Cl=0.6, Cd= | 0.034994
alpha (deg) | Cl | Cd | Cm | Cl/Cd
-13.5 | -0.042 | 0.58348 | -0.057 | -0.072
-13 | -0.039 | 0.49027 | -0.057 | -0.08
-12.5 | -0.036 | 0.3909 | -0.057 | -0.093
-12 | -0.033 | 0.3404 | -0.056 | -0.098
-11.5 | -0.031 | 0.31447 | -0.055 | -0.098
-11 | -0.028 | 0.27643 | -0.055 | -0.101
-10.5 | -0.025 | 0.2397 | -0.054 | -0.105
-10 | -0.053 | 0.19872 | -0.053 | -0.265
-9.5 | -0.072 | 0.25646 | -0.052 | -0.279
-9 | -0.081 | 0.22492 | -0.052 | -0.361
-8.5 | -0.084 | 0.19585 | -0.052 | -0.429
-8 | -0.08 | 0.16261 | -0.051 | -0.493
-7.5 | -0.069 | 0.13932 | -0.051 | -0.499
-7 | -0.052 | 0.11846 | -0.051 | -0.437
-6.5 | -0.027 | 0.10487 | -0.05 | -0.26
-6 | 0.004 | 0.09667 | -0.05 | 0.037
-5.5 | 0.04 | 0.08437 | -0.049 | 0.476
-5 | 0.082 | 0.0755 | -0.049 | 1.08
-4.5 | 0.127 | 0.06853 | -0.05 | 1.85
-4 | 0.175 | 0.0611 | -0.05 | 2.862
-3.5 | 0.225 | 0.05644 | -0.051 | 3.984
-3 | 0.276 | 0.05247 | -0.051 | 5.258
-2.5 | 0.327 | 0.04975 | -0.052 | 6.581
-2 | 0.379 | 0.04723 | -0.053 | 8.014
-1.5 | 0.429 | 0.04529 | -0.054 | 9.47
-1 | 0.479 | 0.04504 | -0.055 | 10.637
-0.5 | 0.529 | 0.04425 | -0.056 | 11.947
0 | 0.72 | 0.01935 | -0.058 | 37.236
0.5 | 0.78 | 0.01921 | -0.083 | 40.608
1 | 0.839 | 0.01943 | -0.082 | 43.196
1.5 | 0.898 | 0.02265 | -0.144 | 39.639
2 | 0.956 | 0.02302 | -0.144 | 41.552
2.5 | 1.015 | 0.02303 | -0.144 | 44.049
3 | 1.073 | 0.02356 | -0.143 | 45.534
3.5 | 1.13 | 0.02416 | -0.143 | 46.788
4 | 1.188 | 0.02569 | -0.143 | 46.242
4.5 | 1.245 | 0.02672 | -0.143 | 46.599
5 | 1.299 | 0.02778 | -0.143 | 46.761
5.5 | 1.348 | 0.02881 | -0.143 | 46.783
6 | 1.393 | 0.03018 | -0.143 | 46.145
6.5 | 1.431 | 0.03157 | -0.143 | 45.337
7 | 1.17 | 0.05931 | -0.047 | 19.723
7.5 | 1.185 | 0.0653 | -0.044 | 18.153
8 | 1.192 | 0.07152 | -0.041 | 16.665
8.5 | 1.184 | 0.07987 | -0.04 | 14.822
9 | 1.16 | 0.08714 | -0.038 | 13.315
9.5 | 1.122 | 0.10028 | -0.037 | 11.187
10 | 1.068 | 0.11617 | -0.035 | 9.194
10.5 | 1 | 0.13447 | -0.035 | 7.433
11 | 0.918 | 0.15528 | -0.035 | 5.91
11.5 | 0.824 | 0.18027 | -0.035 | 4.574

## 6. Re 50k Mach 0.25 (2)
BIGFOIL.COM POLAR EXPORT
MID 122
MID 122 |  |  |  | Cl Max: | 1.5315 | at alpha= | 10.5 | deg
XFOIL ncrit=9 |  |  |  | L/D Max: | 41.5579 | at alpha= | 5 | deg
Re: | 50000 |  |  | Cd Min: | 0.25883 | at alpha= | -20 | deg
Mach: | 0.25 |  |  | Cl=0 at alpha= | -1.8392 | deg
|  |  |  | @ Cl=0.1, Cd= | 0.050107
|  |  |  | @ Cl=0.4, Cd= | 0.038645
|  |  |  | @ Cl=0.6, Cd= | 0.033124
alpha (deg) | Cl | Cd | Cm | Cl/Cd
-20 | -0.6868 | 0.25883 | 0.0468 | -2.6535
-19.5 | -0.6681 | 0.25256 | 0.0427 | -2.6453
-19 | -0.6492 | 0.24648 | 0.0386 | -2.6339
-18.5 | -0.6304 | 0.24071 | 0.0345 | -2.6189
-18 | -0.6121 | 0.23636 | 0.03 | -2.5897
-17.5 | -0.5969 | 0.23598 | 0.0249 | -2.5295
-16.5 | -0.5579 | 0.21696 | 0.019 | -2.5714
-16 | -0.5392 | 0.20938 | 0.0162 | -2.5752
-15.5 | -0.5213 | 0.20294 | 0.0131 | -2.5687
-15 | -0.5039 | 0.19691 | 0.0099 | -2.559
-14.5 | -0.4872 | 0.19162 | 0.0066 | -2.5425
-14 | -0.4739 | 0.18889 | 0.0026 | -2.5089
-13.5 | -0.4666 | 0.18887 | -0.0016 | -2.4705
-13 | -0.4419 | 0.17497 | -0.0027 | -2.5256
-12.5 | -0.423 | 0.16628 | -0.0042 | -2.5439
-12 | -0.4073 | 0.16003 | -0.0063 | -2.5451
-11.5 | -0.3936 | 0.155 | -0.009 | -2.5394
-11 | -0.3871 | 0.15385 | -0.0128 | -2.5161
-10.5 | -0.3717 | 0.14607 | -0.0146 | -2.5447
-10 | -0.3512 | 0.13665 | -0.0149 | -2.5701
-9.5 | -0.3378 | 0.13109 | -0.0165 | -2.5769
-9 | -0.3299 | 0.12799 | -0.0191 | -2.5775
-8.5 | -0.3336 | 0.12832 | -0.0219 | -2.5998
-8 | -0.3042 | 0.11517 | -0.0204 | -2.6413
-7.5 | -0.2965 | 0.11056 | -0.0205 | -2.6818
-7 | -0.3012 | 0.10956 | -0.0214 | -2.7492
-6.5 | -0.2896 | 0.10246 | -0.0206 | -2.8265
-6 | -0.2787 | 0.09712 | -0.0202 | -2.8696
-5.5 | -0.265 | 0.09422 | -0.0263 | -2.8126
-5 | -0.2513 | 0.08768 | -0.0243 | -2.8661
-4.5 | -0.2318 | 0.08212 | -0.0267 | -2.8227
-4 | -0.1995 | 0.07704 | -0.0335 | -2.5896
-3.5 | -0.1651 | 0.07136 | -0.0385 | -2.3136
-3 | -0.1301 | 0.06565 | -0.0423 | -1.9817
-2.5 | -0.0816 | 0.06023 | -0.0497 | -1.3548
-2 | -0.0341 | 0.05523 | -0.0557 | -0.61742
0.5 | 0.4962 | 0.03497 | -0.1332 | 14.1893
1 | 0.6216 | 0.03274 | -0.146 | 18.9859
1.5 | 0.7358 | 0.03046 | -0.1561 | 24.1563
2 | 0.8224 | 0.0297 | -0.16 | 27.6902
2.5 | 0.9174 | 0.02923 | -0.1645 | 31.3856
3 | 0.9928 | 0.02886 | -0.1649 | 34.4006
3.5 | 1.0646 | 0.02827 | -0.1634 | 37.6583
4 | 1.129 | 0.028 | -0.1604 | 40.3214
4.5 | 1.1844 | 0.02853 | -0.1563 | 41.5142
5 | 1.2351 | 0.02972 | -0.1521 | 41.5579
5.5 | 1.2839 | 0.03139 | -0.1483 | 40.9016
6 | 1.3321 | 0.03345 | -0.1449 | 39.8236
6.5 | 1.3776 | 0.03606 | -0.1418 | 38.203
7 | 1.425 | 0.03876 | -0.1388 | 36.7647
7.5 | 1.4642 | 0.04231 | -0.1354 | 34.6065
8 | 1.5072 | 0.04175 | -0.1291 | 36.1006
8.5 | 1.5278 | 0.04159 | -0.1202 | 36.7348
9 | 1.521 | 0.04603 | -0.11 | 33.0437
9.5 | 1.5258 | 0.05227 | -0.1028 | 29.1907
10 | 1.5293 | 0.05929 | -0.0966 | 25.7936
10.5 | 1.5315 | 0.06729 | -0.0912 | 22.7597
11 | 1.4945 | 0.07651 | -0.0858 | 19.5334
11.5 | 1.4505 | 0.08774 | -0.085 | 16.5318
12 | 1.4047 | 0.10138 | -0.089 | 13.8558
12.5 | 1.3134 | 0.12798 | -0.108 | 10.2625
13.5 | 1.2265 | 0.1789 | -0.1419 | 6.8558
14 | 1.2297 | 0.19231 | -0.1478 | 6.3944
15 | 1.2175 | 0.22565 | -0.1731 | 5.3955
15.5 | 1.2325 | 0.23477 | -0.1766 | 5.2498

## 7. Re 50k Mach 0.50 (1)
BIGFOIL.COM POLAR EXPORT
MID 122
MID 122 |  |  |  | Cl Max: | 1.495 | at alpha= | 6 | deg
JavaFoil+Calcfoil stall+Eppler ext transition |  |  |  | L/D Max: | 46.981 | at alpha= | 3 | deg
Re: | 50000 |  |  | Cd Min: | 0.02044 | at alpha= | 0.5 | deg
Mach: | 0.5 |  |  | Cl=0 at alpha= | -6.0556 | deg
|  |  |  | @ Cl=0.1, Cd= | 0.12253
|  |  |  | @ Cl=0.4, Cd= | 0.053439
|  |  |  | @ Cl=0.6, Cd= | 0.044443
alpha (deg) | Cl | Cd | Cm | Cl/Cd
-20 | -0.745 | 0.41581 | -0.088 | -1.791
-19.5 | -0.719 | 0.39778 | -0.088 | -1.806
-19 | -0.692 | 0.39098 | -0.087 | -1.771
-18.5 | -0.666 | 0.39201 | -0.087 | -1.7
-18 | -0.64 | 0.39085 | -0.087 | -1.637
-17.5 | -0.614 | 0.38626 | -0.087 | -1.589
-17 | -0.587 | 0.37189 | -0.087 | -1.579
-16.5 | -0.561 | 0.36181 | -0.087 | -1.551
-16 | -0.535 | 0.35838 | -0.087 | -1.492
-15.5 | -0.507 | 0.33054 | -0.082 | -1.534
-15 | -0.48 | 0.33666 | -0.082 | -1.427
-14.5 | -0.454 | 0.33747 | -0.082 | -1.345
-14 | -0.427 | 0.33214 | -0.081 | -1.286
-13.5 | -0.401 | 0.32845 | -0.081 | -1.219
-13 | -0.374 | 0.32506 | -0.081 | -1.15
-12.5 | -0.347 | 0.32153 | -0.081 | -1.079
-12 | -0.32 | 0.2933 | -0.076 | -1.09
-11.5 | -0.293 | 0.28123 | -0.076 | -1.042
-11 | -0.266 | 0.27975 | -0.076 | -0.951
-10.5 | -0.239 | 0.27542 | -0.076 | -0.869
-10 | -0.212 | 0.27419 | -0.076 | -0.775
-9.5 | -0.185 | 0.2525 | -0.071 | -0.734
-9 | -0.158 | 0.24989 | -0.071 | -0.634
-8.5 | -0.132 | 0.23181 | -0.071 | -0.568
-8 | -0.105 | 0.22865 | -0.071 | -0.458
-7.5 | -0.078 | 0.20582 | -0.067 | -0.378
-7 | -0.051 | 0.20349 | -0.067 | -0.25
-6.5 | -0.024 | 0.21849 | -0.066 | -0.11
-6 | 0.003 | 0.1896 | -0.067 | 0.015
-5.5 | 0.03 | 0.17786 | -0.063 | 0.167
-5 | 0.057 | 0.1754 | -0.063 | 0.323
-4.5 | 0.083 | 0.16747 | -0.063 | 0.498
-4 | 0.11 | 0.09609 | -0.059 | 1.147
-3.5 | 0.137 | 0.11345 | -0.056 | 1.208
-3 | 0.269 | 0.07136 | -0.056 | 3.765
-2.5 | 0.347 | 0.05743 | -0.056 | 6.034
-2 | 0.413 | 0.05246 | -0.058 | 7.867
-1.5 | 0.474 | 0.04861 | -0.059 | 9.744
-1 | 0.532 | 0.04685 | -0.06 | 11.364
-0.5 | 0.59 | 0.04561 | -0.062 | 12.924
0 | 0.805 | 0.02051 | -0.063 | 39.242
0.5 | 0.872 | 0.02044 | -0.066 | 42.656
1 | 0.937 | 0.02321 | -0.161 | 40.39
1.5 | 1.003 | 0.02142 | -0.095 | 46.8
2 | 1.068 | 0.02439 | -0.161 | 43.78
2.5 | 1.132 | 0.02504 | -0.16 | 45.233
3 | 1.197 | 0.02547 | -0.16 | 46.981
3.5 | 1.261 | 0.02725 | -0.16 | 46.262
4 | 1.324 | 0.02856 | -0.16 | 46.35
4.5 | 1.387 | 0.03006 | -0.16 | 46.137
5 | 1.434 | 0.03566 | -0.159 | 40.21
5.5 | 1.467 | 0.03665 | -0.158 | 40.031
6 | 1.495 | 0.03882 | -0.158 | 38.518
6.5 | 1.213 | 0.06227 | -0.049 | 19.48
7 | 1.151 | 0.07434 | -0.044 | 15.48
7.5 | 0.718 | 0.11802 | -0.043 | 6.08
8 | 0.744 | 0.17413 | -0.052 | 4.271
8.5 | 0.769 | 0.19448 | -0.052 | 3.956
9 | 0.795 | 0.2044 | -0.056 | 3.891
9.5 | 0.821 | 0.23094 | -0.06 | 3.556
10 | 0.847 | 0.25411 | -0.064 | 3.335
10.5 | 0.873 | 0.25365 | -0.065 | 3.441
11 | 0.899 | 0.28264 | -0.069 | 3.181

## 8. Re 50k Mach 0.50 (2)
BIGFOIL.COM POLAR EXPORT
MID 122
MID 122 |  |  |  | Cl Max: | 1.516 | at alpha= | 20 | deg
XFOIL ncrit=9 |  |  |  | L/D Max: | 35.4165 | at alpha= | 3.5 | deg
Re: | 50000 |  |  | Cd Min: | 0.34941 | at alpha= | 20 | deg
Mach: | 0.5 |  |  | Cl=0 at alpha= | -1.3063 | deg
|  |  |  | @ Cl=0.1, Cd= | 0.054649
|  |  |  | @ Cl=0.4, Cd= | 0.045031
|  |  |  | @ Cl=0.6, Cd= | 0.038619
alpha (deg) | Cl | Cd | Cm | Cl/Cd
-20 | -0.7438 | 0.28034 | 0.0531 | -2.6532
-19.5 | -0.7213 | 0.27525 | 0.0474 | -2.6205
-19 | -0.7005 | 0.27306 | 0.0414 | -2.5654
-18 | -0.654 | 0.25137 | 0.0333 | -2.6017
-17.5 | -0.6312 | 0.24224 | 0.0295 | -2.6057
-17 | -0.6088 | 0.23472 | 0.0253 | -2.5937
-16.5 | -0.5867 | 0.22769 | 0.0211 | -2.5767
-16 | -0.5651 | 0.22141 | 0.0167 | -2.5523
-15.5 | -0.5454 | 0.21754 | 0.0119 | -2.5071
-15 | -0.5306 | 0.21686 | 0.0069 | -2.4467
-14.5 | -0.5046 | 0.20331 | 0.0044 | -2.4819
-14 | -0.4812 | 0.1929 | 0.0021 | -2.4946
-13.5 | -0.4607 | 0.18567 | -0.0009 | -2.4813
-13 | -0.4414 | 0.17931 | -0.0041 | -2.4617
-12.5 | -0.4257 | 0.17542 | -0.0078 | -2.4267
-12 | -0.4192 | 0.17599 | -0.0121 | -2.382
-11.5 | -0.3875 | 0.15998 | -0.0124 | -2.4222
-11 | -0.3695 | 0.15326 | -0.0145 | -2.4109
-10.5 | -0.3551 | 0.14835 | -0.0171 | -2.3937
-10 | -0.3493 | 0.14727 | -0.0205 | -2.3718
-9.5 | -0.3249 | 0.13609 | -0.0209 | -2.3874
-9 | -0.3083 | 0.12937 | -0.0218 | -2.3831
-8.5 | -0.2994 | 0.12572 | -0.0236 | -2.3815
-8 | -0.3057 | 0.12649 | -0.0254 | -2.4168
-7.5 | -0.2744 | 0.11351 | -0.0238 | -2.4174
-7 | -0.2739 | 0.11069 | -0.0234 | -2.4745
-6.5 | -0.2743 | 0.10668 | -0.0219 | -2.5712
-6 | -0.266 | 0.10108 | -0.02 | -2.6316
-5.5 | -0.2643 | 0.09801 | -0.0209 | -2.6967
-5 | -0.2552 | 0.09256 | -0.0194 | -2.7571
-4.5 | -0.2458 | 0.0879 | -0.0202 | -2.7964
-4 | -0.2244 | 0.08525 | -0.0276 | -2.6323
-3.5 | -0.2109 | 0.07924 | -0.0263 | -2.6615
-3 | -0.176 | 0.07519 | -0.0347 | -2.3407
-2.5 | -0.1557 | 0.06934 | -0.035 | -2.2455
-2 | -0.116 | 0.06449 | -0.0413 | -1.7987
-1.5 | -0.0644 | 0.05992 | -0.0496 | -1.0748
0.5 | 0.6006 | 0.0386 | -0.1584 | 15.5596
1 | 0.7209 | 0.03654 | -0.1686 | 19.7291
1.5 | 0.8385 | 0.03439 | -0.1756 | 24.3821
2 | 0.9293 | 0.03252 | -0.1772 | 28.5763
2.5 | 1.0181 | 0.0324 | -0.1771 | 31.4228
3 | 1.0941 | 0.03268 | -0.1747 | 33.4792
3.5 | 1.1691 | 0.03301 | -0.1712 | 35.4165
4 | 1.2264 | 0.03475 | -0.1666 | 35.2921
4.5 | 1.2833 | 0.03685 | -0.1621 | 34.825
5 | 1.3285 | 0.04016 | -0.1576 | 33.0802
5.5 | 1.363 | 0.04458 | -0.153 | 30.5742
6 | 1.3839 | 0.0504 | -0.1484 | 27.4583
6.5 | 1.3705 | 0.05901 | -0.1439 | 23.2249
7 | 1.3282 | 0.07051 | -0.1411 | 18.837
7.5 | 1.2878 | 0.08386 | -0.1428 | 15.3565
8 | 1.2536 | 0.09727 | -0.1458 | 12.8878
8.5 | 1.2372 | 0.10867 | -0.1477 | 11.3849
9 | 1.2293 | 0.11931 | -0.1494 | 10.3034
9.5 | 1.2241 | 0.12947 | -0.151 | 9.4547
10 | 1.2333 | 0.13802 | -0.1507 | 8.9357
10.5 | 1.2364 | 0.14695 | -0.1513 | 8.4137
11 | 1.2377 | 0.15592 | -0.1525 | 7.938
11.5 | 1.2481 | 0.16415 | -0.1526 | 7.6034
12 | 1.2539 | 0.17381 | -0.1553 | 7.2142
12.5 | 1.2605 | 0.18544 | -0.1603 | 6.7973
13 | 1.2673 | 0.19639 | -0.1658 | 6.453
13.5 | 1.276 | 0.20903 | -0.1727 | 6.1044
14 | 1.2866 | 0.22102 | -0.1797 | 5.8212
14.5 | 1.2902 | 0.23818 | -0.1941 | 5.4169
15 | 1.3156 | 0.25075 | -0.1977 | 5.2467
15.5 | 1.327 | 0.25912 | -0.2051 | 5.1212
16 | 1.3496 | 0.27025 | -0.2094 | 4.9939
16.5 | 1.3685 | 0.27955 | -0.2154 | 4.8954
17 | 1.3901 | 0.29083 | -0.2207 | 4.7798
17.5 | 1.4187 | 0.30569 | -0.2235 | 4.641
18 | 1.4295 | 0.30922 | -0.2331 | 4.6229
18.5 | 1.4578 | 0.32419 | -0.2362 | 4.4967
19 | 1.4729 | 0.32981 | -0.2451 | 4.4659
19.5 | 1.5034 | 0.34863 | -0.2469 | 4.3123
20 | 1.516 | 0.34941 | -0.2575 | 4.3387

## 9. Re 100k Mach 0.00 (1)
BIGFOIL.COM POLAR EXPORT
MID 122
MID 122 |  |  |  | Cl Max: | 1.43 | at alpha= | 7 | deg
JavaFoil+Calcfoil stall+Eppler ext transition |  |  |  | L/D Max: | 56.07 | at alpha= | 3.5 | deg
Re: | 100000 |  |  | Cd Min: | 0.01621 | at alpha= | 0 | deg
Mach: | 0 |  |  | Cl=0 at alpha= | -6.0571 | deg
|  |  |  | @ Cl=0.1, Cd= | 0.057349
|  |  |  | @ Cl=0.4, Cd= | 0.041433
|  |  |  | @ Cl=0.6, Cd= | 0.029245
alpha (deg) | Cl | Cd | Cm | Cl/Cd
-16.5 | -0.138 | 0.3036 | -0.053 | -0.456
-16 | -0.144 | 0.29454 | -0.053 | -0.489
-15.5 | -0.15 | 0.2751 | -0.053 | -0.544
-15 | -0.155 | 0.32487 | -0.052 | -0.478
-14.5 | -0.161 | 0.24366 | -0.052 | -0.66
-14 | -0.166 | 0.28519 | -0.052 | -0.583
-13.5 | -0.171 | 0.26207 | -0.051 | -0.652
-13 | -0.175 | 0.19819 | -0.052 | -0.884
-12.5 | -0.179 | 0.18937 | -0.052 | -0.943
-12 | -0.181 | 0.2009 | -0.051 | -0.901
-11.5 | -0.182 | 0.1905 | -0.051 | -0.955
-11 | -0.181 | 0.16686 | -0.05 | -1.085
-10.5 | -0.177 | 0.15783 | -0.05 | -1.124
-10 | -0.171 | 0.14136 | -0.05 | -1.209
-9.5 | -0.162 | 0.12882 | -0.049 | -1.254
-9 | -0.149 | 0.11869 | -0.049 | -1.256
-8.5 | -0.133 | 0.1114 | -0.049 | -1.195
-8 | -0.114 | 0.09791 | -0.049 | -1.16
-7.5 | -0.09 | 0.09202 | -0.049 | -0.978
-7 | -0.063 | 0.08173 | -0.048 | -0.766
-6.5 | -0.031 | 0.07804 | -0.048 | -0.4
-6 | 0.004 | 0.06997 | -0.048 | 0.056
-5.5 | 0.042 | 0.06524 | -0.048 | 0.651
-5 | 0.084 | 0.0586 | -0.048 | 1.433
-4.5 | 0.128 | 0.05516 | -0.048 | 2.322
-4 | 0.174 | 0.05157 | -0.049 | 3.377
-3.5 | 0.222 | 0.04823 | -0.05 | 4.597
-3 | 0.27 | 0.0459 | -0.051 | 5.886
-2.5 | 0.319 | 0.04376 | -0.051 | 7.292
-2 | 0.368 | 0.04224 | -0.052 | 8.709
-1.5 | 0.416 | 0.04103 | -0.053 | 10.146
-1 | 0.464 | 0.04147 | -0.053 | 11.198
-0.5 | 0.512 | 0.04095 | -0.055 | 12.509
0 | 0.698 | 0.01621 | -0.057 | 43.045
0.5 | 0.756 | 0.01905 | -0.139 | 39.654
1 | 0.813 | 0.0192 | -0.139 | 42.327
1.5 | 0.87 | 0.01938 | -0.139 | 44.859
2 | 0.926 | 0.01948 | -0.139 | 47.552
2.5 | 0.983 | 0.01885 | -0.139 | 52.137
3 | 1.039 | 0.01917 | -0.139 | 54.192
3.5 | 1.095 | 0.01953 | -0.139 | 56.07
4 | 1.151 | 0.02088 | -0.139 | 55.116
4.5 | 1.207 | 0.022 | -0.139 | 54.846
5 | 1.259 | 0.02285 | -0.139 | 55.113
5.5 | 1.308 | 0.02356 | -0.138 | 55.523
6 | 1.354 | 0.02451 | -0.138 | 55.239
6.5 | 1.395 | 0.02669 | -0.138 | 52.28
7 | 1.43 | 0.02776 | -0.138 | 51.517
7.5 | 1.168 | 0.05823 | -0.047 | 20.057
8 | 1.184 | 0.06267 | -0.042 | 18.898
8.5 | 1.192 | 0.06809 | -0.04 | 17.508
9 | 1.191 | 0.07255 | -0.039 | 16.412
9.5 | 1.181 | 0.07875 | -0.037 | 15
10 | 1.164 | 0.08662 | -0.036 | 13.435
10.5 | 1.139 | 0.09397 | -0.035 | 12.118
11 | 1.107 | 0.10437 | -0.035 | 10.605
11.5 | 1.069 | 0.115 | -0.033 | 9.296
12 | 1.027 | 0.12297 | -0.035 | 8.349

## 10. Re 100k Mach 0.00 (2)
BIGFOIL.COM POLAR EXPORT
MID 122
MID 122 |  |  |  | Cl Max: | 1.5919 | at alpha= | 11.5 | deg
XFOIL ncrit=9 |  |  |  | L/D Max: | 67.4605 | at alpha= | 4 | deg
Re: | 100000 |  |  | Cd Min: | 0.20723 | at alpha= | 16.5 | deg
Mach: | 0 |  |  | Cl=0 at alpha= | -99 | deg
|  |  |  | @ Cl=0.1, Cd= | 0.02701
|  |  |  | @ Cl=0.4, Cd= | 0.02701
|  |  |  | @ Cl=0.6, Cd= | 0.021285
alpha (deg) | Cl | Cd | Cm | Cl/Cd
-0.5 | 0.4825 | 0.02701 | -0.1375 | 17.8638
0 | 0.612 | 0.0207 | -0.1489 | 29.5652
0.5 | 0.7125 | 0.01778 | -0.1565 | 40.0731
1 | 0.788 | 0.01594 | -0.1586 | 49.4354
1.5 | 0.8463 | 0.01411 | -0.1568 | 59.9787
2 | 0.9027 | 0.01415 | -0.1552 | 63.7951
2.5 | 0.9564 | 0.01447 | -0.1534 | 66.0954
3 | 1.0085 | 0.01504 | -0.1517 | 67.0545
3.5 | 1.0598 | 0.01573 | -0.1499 | 67.3744
4 | 1.1104 | 0.01646 | -0.1481 | 67.4605
4.5 | 1.1602 | 0.01721 | -0.1462 | 67.4143
5 | 1.2091 | 0.01802 | -0.1441 | 67.0977
5.5 | 1.2568 | 0.01895 | -0.1421 | 66.3219
6 | 1.3036 | 0.01999 | -0.1399 | 65.2126
6.5 | 1.3504 | 0.02127 | -0.138 | 63.4885
7 | 1.3977 | 0.02289 | -0.1363 | 61.0616
7.5 | 1.4383 | 0.02418 | -0.1336 | 59.483
8 | 1.4758 | 0.02539 | -0.1307 | 58.1252
8.5 | 1.5065 | 0.02654 | -0.1269 | 56.7634
9 | 1.5094 | 0.03231 | -0.1193 | 46.7162
9.5 | 1.5178 | 0.03721 | -0.1124 | 40.7901
10 | 1.5347 | 0.04279 | -0.1068 | 35.8659
10.5 | 1.5604 | 0.04798 | -0.1024 | 32.5219
11 | 1.5871 | 0.05478 | -0.0987 | 28.9723
11.5 | 1.5919 | 0.06232 | -0.093 | 25.544
12 | 1.571 | 0.06973 | -0.0859 | 22.5298
12.5 | 1.5351 | 0.07822 | -0.081 | 19.6254
13 | 1.4844 | 0.0893 | -0.0808 | 16.6226
13.5 | 1.4299 | 0.10383 | -0.0868 | 13.7715
14 | 1.3761 | 0.12163 | -0.098 | 11.3138
14.5 | 1.3209 | 0.14438 | -0.1145 | 9.1488
15 | 1.2819 | 0.16792 | -0.13 | 7.634
15.5 | 0.9307 | 0.19148 | -0.1187 | 4.8606
16 | 0.9227 | 0.19973 | -0.1223 | 4.6197
16.5 | 0.9219 | 0.20723 | -0.1247 | 4.4487

## 11. Re 100k Mach 0.10 (1)
BIGFOIL.COM POLAR EXPORT
MID 122
MID 122 |  |  |  | Cl Max: | 1.435 | at alpha= | 7 | deg
JavaFoil+Calcfoil stall+Eppler ext transition |  |  |  | L/D Max: | 56.211 | at alpha= | 3.5 | deg
Re: | 100000 |  |  | Cd Min: | 0.01625 | at alpha= | 0 | deg
Mach: | 0.1 |  |  | Cl=0 at alpha= | -6.0571 | deg
|  |  |  | @ Cl=0.1, Cd= | 0.058165
|  |  |  | @ Cl=0.4, Cd= | 0.041516
|  |  |  | @ Cl=0.6, Cd= | 0.029684
alpha (deg) | Cl | Cd | Cm | Cl/Cd
-16 | -0.114 | 0.317 | -0.054 | -0.359
-15.5 | -0.12 | 0.29346 | -0.053 | -0.41
-15 | -0.127 | 0.27067 | -0.053 | -0.47
-14.5 | -0.134 | 0.24792 | -0.053 | -0.54
-14 | -0.14 | 0.23201 | -0.053 | -0.605
-13.5 | -0.147 | 0.28607 | -0.052 | -0.513
-13 | -0.153 | 0.2584 | -0.051 | -0.591
-12.5 | -0.158 | 0.24327 | -0.051 | -0.649
-12 | -0.162 | 0.2147 | -0.051 | -0.755
-11.5 | -0.165 | 0.20187 | -0.051 | -0.818
-11 | -0.166 | 0.17611 | -0.05 | -0.945
-10.5 | -0.165 | 0.16923 | -0.051 | -0.974
-10 | -0.16 | 0.15091 | -0.051 | -1.063
-9.5 | -0.153 | 0.13631 | -0.05 | -1.123
-9 | -0.142 | 0.12477 | -0.049 | -1.142
-8.5 | -0.128 | 0.11687 | -0.049 | -1.098
-8 | -0.11 | 0.10486 | -0.049 | -1.051
-7.5 | -0.088 | 0.09215 | -0.049 | -0.955
-7 | -0.061 | 0.0836 | -0.049 | -0.735
-6.5 | -0.031 | 0.07825 | -0.049 | -0.394
-6 | 0.004 | 0.07215 | -0.048 | 0.054
-5.5 | 0.042 | 0.06454 | -0.048 | 0.654
-5 | 0.084 | 0.05943 | -0.048 | 1.41
-4.5 | 0.128 | 0.05595 | -0.049 | 2.289
-4 | 0.174 | 0.05219 | -0.049 | 3.342
-3.5 | 0.222 | 0.04861 | -0.05 | 4.573
-3 | 0.271 | 0.0462 | -0.051 | 5.869
-2.5 | 0.32 | 0.04395 | -0.051 | 7.291
-2 | 0.37 | 0.04236 | -0.052 | 8.723
-1.5 | 0.418 | 0.04101 | -0.053 | 10.196
-1 | 0.467 | 0.04154 | -0.054 | 11.233
-0.5 | 0.515 | 0.04099 | -0.055 | 12.557
0 | 0.701 | 0.01625 | -0.057 | 43.164
0.5 | 0.759 | 0.01908 | -0.14 | 39.805
1 | 0.817 | 0.01922 | -0.14 | 42.489
1.5 | 0.874 | 0.01931 | -0.14 | 45.25
2 | 0.931 | 0.01951 | -0.14 | 47.715
2.5 | 0.988 | 0.01888 | -0.14 | 52.301
3 | 1.044 | 0.01921 | -0.14 | 54.346
3.5 | 1.101 | 0.01958 | -0.139 | 56.211
4 | 1.157 | 0.02098 | -0.139 | 55.123
4.5 | 1.213 | 0.02209 | -0.139 | 54.885
5 | 1.265 | 0.02295 | -0.139 | 55.14
5.5 | 1.314 | 0.02368 | -0.139 | 55.494
6 | 1.36 | 0.02464 | -0.139 | 55.2
6.5 | 1.401 | 0.02685 | -0.139 | 52.182
7 | 1.435 | 0.02792 | -0.139 | 51.394
7.5 | 1.171 | 0.05835 | -0.045 | 20.066
8 | 1.186 | 0.06335 | -0.043 | 18.727
8.5 | 1.192 | 0.06847 | -0.04 | 17.411
9 | 1.188 | 0.07388 | -0.039 | 16.086
9.5 | 1.176 | 0.08062 | -0.037 | 14.583
10 | 1.154 | 0.08931 | -0.036 | 12.924
10.5 | 1.125 | 0.09548 | -0.035 | 11.779
11 | 1.088 | 0.10828 | -0.035 | 10.045
11.5 | 1.044 | 0.11819 | -0.035 | 8.837
12 | 0.996 | 0.12632 | -0.035 | 7.886

## 12. Re 100k Mach 0.10 (2)
BIGFOIL.COM POLAR EXPORT
MID 122
MID 122 |  |  |  | Cl Max: | 1.5817 | at alpha= | 11 | deg
XFOIL ncrit=9 |  |  |  | L/D Max: | 67.3281 | at alpha= | 4 | deg
Re: | 100000 |  |  | Cd Min: | 0.25806 | at alpha= | -20 | deg
Mach: | 0.1 |  |  | Cl=0 at alpha= | -2.5599 | deg
|  |  |  | @ Cl=0.1, Cd= | 0.046418
|  |  |  | @ Cl=0.4, Cd= | 0.030963
|  |  |  | @ Cl=0.6, Cd= | 0.021409
alpha (deg) | Cl | Cd | Cm | Cl/Cd
-20 | -0.6748 | 0.25806 | 0.0448 | -2.6149
-19.5 | -0.6572 | 0.24786 | 0.0424 | -2.6515
-19 | -0.6396 | 0.24146 | 0.0387 | -2.6489
-18.5 | -0.6218 | 0.23531 | 0.035 | -2.6425
-18 | -0.6039 | 0.22918 | 0.0312 | -2.635
-17.5 | -0.586 | 0.22307 | 0.0276 | -2.627
-17 | -0.5681 | 0.21705 | 0.0239 | -2.6174
-16.5 | -0.5501 | 0.21162 | 0.0201 | -2.5995
-16 | -0.5336 | 0.20793 | 0.0157 | -2.5662
-15.5 | -0.5203 | 0.20556 | 0.0113 | -2.5311
-14.5 | -0.4841 | 0.18658 | 0.0072 | -2.5946
-14 | -0.4679 | 0.17965 | 0.005 | -2.6045
-13.5 | -0.4521 | 0.17344 | 0.0024 | -2.6067
-13 | -0.4365 | 0.16739 | -0.0002 | -2.6077
-12.5 | -0.4212 | 0.16177 | -0.0031 | -2.6037
-12 | -0.4081 | 0.15823 | -0.0068 | -2.5792
-11.5 | -0.4001 | 0.15637 | -0.0109 | -2.5587
-11 | -0.3943 | 0.15429 | -0.0147 | -2.5556
-10.5 | -0.3657 | 0.13802 | -0.0131 | -2.6496
-10 | -0.3505 | 0.13122 | -0.0142 | -2.6711
-9.5 | -0.3364 | 0.12539 | -0.0159 | -2.6828
-9 | -0.3231 | 0.11991 | -0.0176 | -2.6945
-8.5 | -0.311 | 0.115 | -0.0194 | -2.7043
-8 | -0.3053 | 0.11265 | -0.0214 | -2.7102
-7.5 | -0.3116 | 0.11272 | -0.0229 | -2.7644
-7 | -0.3029 | 0.10675 | -0.0246 | -2.8375
-6.5 | -0.2902 | 0.09673 | -0.0185 | -3.0001
-6 | -0.2824 | 0.09208 | -0.0183 | -3.0669
-5.5 | -0.2707 | 0.08756 | -0.0199 | -3.0916
-5 | -0.2341 | 0.08459 | -0.0318 | -2.7675
-4.5 | -0.1973 | 0.07801 | -0.0402 | -2.5292
-4 | -0.1902 | 0.07121 | -0.0351 | -2.671
-3.5 | -0.1522 | 0.06568 | -0.0406 | -2.3173
-3 | -0.075 | 0.05943 | -0.0573 | -1.262
-2.5 | 0.0102 | 0.05354 | -0.0724 | 0.19051
-2 | 0.1175 | 0.04503 | -0.0889 | 2.6094
-1.5 | 0.2505 | 0.03901 | -0.1095 | 6.4214
-0.5 | 0.5078 | 0.02516 | -0.1402 | 20.1828
0 | 0.6189 | 0.02064 | -0.1503 | 29.9855
0.5 | 0.7152 | 0.01786 | -0.1569 | 40.0448
1 | 0.793 | 0.01595 | -0.1593 | 49.7179
1.5 | 0.8503 | 0.01415 | -0.1574 | 60.0919
2 | 0.907 | 0.01422 | -0.1558 | 63.7834
2.5 | 0.961 | 0.01458 | -0.154 | 65.9122
3 | 1.0137 | 0.01515 | -0.1522 | 66.9109
3.5 | 1.0655 | 0.01584 | -0.1504 | 67.2664
4 | 1.1163 | 0.01658 | -0.1485 | 67.3281
4.5 | 1.1664 | 0.01734 | -0.1466 | 67.2664
5 | 1.2153 | 0.01817 | -0.1445 | 66.885
5.5 | 1.2635 | 0.01912 | -0.1423 | 66.0826
6 | 1.3105 | 0.02018 | -0.1402 | 64.9405
6.5 | 1.3578 | 0.02151 | -0.1382 | 63.1241
7 | 1.4053 | 0.02319 | -0.1364 | 60.5994
7.5 | 1.4455 | 0.02445 | -0.1336 | 59.1207
8 | 1.4828 | 0.02571 | -0.1305 | 57.6741
8.5 | 1.5104 | 0.02707 | -0.1261 | 55.7961
9 | 1.5117 | 0.03309 | -0.1182 | 45.6845
9.5 | 1.52 | 0.03795 | -0.1112 | 40.0527
10 | 1.5376 | 0.04383 | -0.1057 | 35.081
10.5 | 1.5605 | 0.04901 | -0.101 | 31.8404
11 | 1.5817 | 0.05586 | -0.0966 | 28.3154
11.5 | 1.579 | 0.06318 | -0.0903 | 24.9921
12 | 1.5557 | 0.07107 | -0.084 | 21.8897
12.5 | 1.5146 | 0.08042 | -0.0807 | 18.8336
13 | 1.4666 | 0.09235 | -0.0825 | 15.8809
13.5 | 1.4154 | 0.10736 | -0.0897 | 13.1837
14 | 1.3627 | 0.12593 | -0.1019 | 10.8211
14.5 | 1.3095 | 0.14969 | -0.1192 | 8.7481
15 | 1.2787 | 0.17116 | -0.1325 | 7.4708
15.5 | 1.2498 | 0.20173 | -0.1508 | 6.1954
16 | 1.243 | 0.23033 | -0.167 | 5.3966

## 13. Re 100k Mach 0.25 (1)
BIGFOIL.COM POLAR EXPORT
MID 122
MID 122 |  |  |  | Cl Max: | 1.461 | at alpha= | 7 | deg
JavaFoil+Calcfoil stall+Eppler ext transition |  |  |  | L/D Max: | 56.919 | at alpha= | 3.5 | deg
Re: | 100000 |  |  | Cd Min: | 0.01644 | at alpha= | 0 | deg
Mach: | 0.25 |  |  | Cl=0 at alpha= | -6.0645 | deg
|  |  |  | @ Cl=0.1, Cd= | 0.062044
|  |  |  | @ Cl=0.4, Cd= | 0.042168
|  |  |  | @ Cl=0.6, Cd= | 0.032002
alpha (deg) | Cl | Cd | Cm | Cl/Cd
-13.5 | -0.042 | 0.2097 | -0.058 | -0.2
-13 | -0.039 | 0.20019 | -0.058 | -0.195
-12.5 | -0.036 | 0.17298 | -0.058 | -0.21
-12 | -0.033 | 0.2695 | -0.057 | -0.124
-11.5 | -0.031 | 0.25325 | -0.056 | -0.121
-11 | -0.028 | 0.21498 | -0.056 | -0.13
-10.5 | -0.025 | 0.18055 | -0.055 | -0.139
-10 | -0.053 | 0.16661 | -0.054 | -0.316
-9.5 | -0.072 | 0.14398 | -0.053 | -0.498
-9 | -0.081 | 0.13183 | -0.053 | -0.617
-8.5 | -0.084 | 0.15096 | -0.052 | -0.557
-8 | -0.08 | 0.12859 | -0.052 | -0.624
-7.5 | -0.069 | 0.11309 | -0.052 | -0.614
-7 | -0.052 | 0.09857 | -0.051 | -0.525
-6.5 | -0.027 | 0.08843 | -0.051 | -0.309
-6 | 0.004 | 0.07936 | -0.05 | 0.045
-5.5 | 0.04 | 0.07059 | -0.05 | 0.569
-5 | 0.082 | 0.06428 | -0.05 | 1.269
-4.5 | 0.127 | 0.05869 | -0.05 | 2.16
-4 | 0.175 | 0.05419 | -0.05 | 3.227
-3.5 | 0.225 | 0.05025 | -0.051 | 4.476
-3 | 0.276 | 0.04703 | -0.052 | 5.868
-2.5 | 0.327 | 0.04462 | -0.052 | 7.337
-2 | 0.379 | 0.04276 | -0.053 | 8.853
-1.5 | 0.429 | 0.04135 | -0.054 | 10.373
-1 | 0.479 | 0.04181 | -0.055 | 11.457
-0.5 | 0.529 | 0.04121 | -0.056 | 12.828
0 | 0.72 | 0.01644 | -0.058 | 43.814
0.5 | 0.78 | 0.0192 | -0.144 | 40.637
1 | 0.839 | 0.01927 | -0.144 | 43.539
1.5 | 0.898 | 0.01946 | -0.144 | 46.132
2 | 0.956 | 0.01968 | -0.144 | 48.597
2.5 | 1.015 | 0.0191 | -0.144 | 53.116
3 | 1.073 | 0.01946 | -0.143 | 55.119
3.5 | 1.13 | 0.01986 | -0.143 | 56.919
4 | 1.188 | 0.0217 | -0.143 | 54.757
4.5 | 1.245 | 0.02262 | -0.143 | 55.049
5 | 1.299 | 0.0235 | -0.143 | 55.268
5.5 | 1.348 | 0.02437 | -0.143 | 55.305
6 | 1.393 | 0.02536 | -0.143 | 54.914
6.5 | 1.431 | 0.02779 | -0.143 | 51.509
7 | 1.461 | 0.02902 | -0.143 | 50.349
7.5 | 1.185 | 0.05985 | -0.044 | 19.807
8 | 1.192 | 0.06596 | -0.042 | 18.071
8.5 | 1.184 | 0.07139 | -0.04 | 16.583
9 | 1.16 | 0.07873 | -0.039 | 14.738
9.5 | 1.122 | 0.08918 | -0.038 | 12.581
10 | 1.068 | 0.10042 | -0.036 | 10.636
10.5 | 1 | 0.11111 | -0.036 | 8.996
11 | 0.918 | 0.12478 | -0.036 | 7.355
11.5 | 0.824 | 0.14092 | -0.036 | 5.851
12 | 0.722 | 0.16059 | -0.038 | 4.497

## 14. Re 100k Mach 0.25 (2)
BIGFOIL.COM POLAR EXPORT
MID 122
MID 122 |  |  |  | Cl Max: | 1.5441 | at alpha= | 10.5 | deg
XFOIL ncrit=9 |  |  |  | L/D Max: | 66.5835 | at alpha= | 4 | deg
Re: | 100000 |  |  | Cd Min: | 0.25804 | at alpha= | -20 | deg
Mach: | 0.25 |  |  | Cl=0 at alpha= | -2.5575 | deg
|  |  |  | @ Cl=0.1, Cd= | 0.047663
|  |  |  | @ Cl=0.4, Cd= | 0.03185
|  |  |  | @ Cl=0.6, Cd= | 0.022659
alpha (deg) | Cl | Cd | Cm | Cl/Cd
-20 | -0.6858 | 0.25804 | 0.0473 | -2.6577
-19.5 | -0.6676 | 0.25094 | 0.0436 | -2.6604
-19 | -0.6489 | 0.24453 | 0.0397 | -2.6537
-18.5 | -0.6301 | 0.23819 | 0.0357 | -2.6454
-18 | -0.6113 | 0.23187 | 0.0318 | -2.6364
-17.5 | -0.5924 | 0.22564 | 0.0279 | -2.6254
-17 | -0.5733 | 0.2198 | 0.0239 | -2.6083
-16.5 | -0.5549 | 0.21546 | 0.0194 | -2.5754
-16 | -0.5395 | 0.21279 | 0.0147 | -2.5354
-15 | -0.5025 | 0.1951 | 0.0095 | -2.5756
-14.5 | -0.485 | 0.18749 | 0.0073 | -2.5868
-14 | -0.4681 | 0.18101 | 0.0046 | -2.586
-13.5 | -0.4514 | 0.1748 | 0.0018 | -2.5824
-13 | -0.435 | 0.16887 | -0.0012 | -2.5759
-12.5 | -0.4197 | 0.16438 | -0.0047 | -2.5532
-12 | -0.4095 | 0.16231 | -0.0088 | -2.5229
-11.5 | -0.4026 | 0.16041 | -0.0126 | -2.5098
-11 | -0.3768 | 0.14583 | -0.0123 | -2.5838
-10.5 | -0.3601 | 0.13804 | -0.0132 | -2.6087
-10 | -0.3453 | 0.13193 | -0.0149 | -2.6173
-9.5 | -0.3311 | 0.12621 | -0.0168 | -2.6234
-9 | -0.3176 | 0.12089 | -0.0187 | -2.6272
-8.5 | -0.3067 | 0.11716 | -0.021 | -2.6178
-8 | -0.3077 | 0.11667 | -0.0231 | -2.6374
-7.5 | -0.3116 | 0.11628 | -0.0253 | -2.6797
-7 | -0.287 | 0.10171 | -0.0201 | -2.8217
-6.5 | -0.2845 | 0.09728 | -0.0181 | -2.9245
-6 | -0.2791 | 0.09303 | -0.0178 | -3.0001
-5.5 | -0.269 | 0.08908 | -0.0196 | -3.0198
-5 | -0.2265 | 0.08778 | -0.036 | -2.5803
-4.5 | -0.2172 | 0.07942 | -0.033 | -2.7348
-4 | -0.2048 | 0.07318 | -0.0304 | -2.7986
-3.5 | -0.1688 | 0.06789 | -0.0363 | -2.4864
-3 | -0.0939 | 0.06217 | -0.0536 | -1.5104
-2.5 | 0.0122 | 0.05399 | -0.0729 | 0.22597
-2 | 0.1278 | 0.04566 | -0.0915 | 2.7989
-1.5 | 0.257 | 0.03873 | -0.1115 | 6.6357
-1 | 0.3784 | 0.03289 | -0.1279 | 11.505
-0.5 | 0.5379 | 0.02521 | -0.1468 | 21.3368
0 | 0.6523 | 0.02051 | -0.157 | 31.804
0.5 | 0.7441 | 0.01783 | -0.1619 | 41.733
1 | 0.8172 | 0.01616 | -0.1629 | 50.5693
1.5 | 0.875 | 0.01432 | -0.1607 | 61.1034
2 | 0.9327 | 0.01454 | -0.1589 | 64.1472
2.5 | 0.9882 | 0.01504 | -0.157 | 65.7048
3 | 1.0422 | 0.01572 | -0.1551 | 66.2977
3.5 | 1.0955 | 0.01647 | -0.1531 | 66.5149
4 | 1.1479 | 0.01724 | -0.151 | 66.5835
4.5 | 1.1997 | 0.01807 | -0.1487 | 66.3918
5 | 1.2499 | 0.01901 | -0.1463 | 65.7496
5.5 | 1.2994 | 0.02008 | -0.1438 | 64.7112
6 | 1.3489 | 0.02134 | -0.1415 | 63.2099
6.5 | 1.3985 | 0.02296 | -0.1392 | 60.9103
7 | 1.4481 | 0.02486 | -0.1371 | 58.2502
7.5 | 1.4849 | 0.026 | -0.133 | 57.1115
8 | 1.5178 | 0.02722 | -0.1285 | 55.7605
8.5 | 1.525 | 0.0313 | -0.1209 | 48.722
9 | 1.5264 | 0.03661 | -0.1126 | 41.6935
9.5 | 1.5239 | 0.04178 | -0.1042 | 36.4744
10 | 1.5342 | 0.04752 | -0.0978 | 32.2854
10.5 | 1.5441 | 0.05454 | -0.0924 | 28.3113
11 | 1.5357 | 0.06176 | -0.0871 | 24.8656
11.5 | 1.5145 | 0.07057 | -0.0837 | 21.461
12 | 1.4816 | 0.08117 | -0.0836 | 18.253
12.5 | 1.4416 | 0.09407 | -0.0877 | 15.3248
13 | 1.3976 | 0.10952 | -0.0959 | 12.7611
13.5 | 1.3521 | 0.12788 | -0.108 | 10.5732
14 | 1.3108 | 0.14889 | -0.1224 | 8.8038
14.5 | 1.286 | 0.16793 | -0.134 | 7.658
15 | 1.2564 | 0.19752 | -0.1526 | 6.3609
15.5 | 1.2634 | 0.20943 | -0.158 | 6.0326

## 15. Re 100k Mach 0.50 (1)
BIGFOIL.COM POLAR EXPORT
MID 122
MID 122 |  |  |  | Cl Max: | 1.504 | at alpha= | 6 | deg
JavaFoil+Calcfoil stall+Eppler ext transition |  |  |  | L/D Max: | 57.831 | at alpha= | 3 | deg
Re: | 100000 |  |  | Cd Min: | 0.0173 | at alpha= | 0.5 | deg
Mach: | 0.5 |  |  | Cl=0 at alpha= | -6.0556 | deg
|  |  |  | @ Cl=0.1, Cd= | 0.095389
|  |  |  | @ Cl=0.4, Cd= | 0.047805
|  |  |  | @ Cl=0.6, Cd= | 0.04111
alpha (deg) | Cl | Cd | Cm | Cl/Cd
-20 | -0.745 | 0.33431 | -0.088 | -2.228
-19.5 | -0.719 | 0.3215 | -0.088 | -2.235
-19 | -0.692 | 0.3192 | -0.087 | -2.169
-18.5 | -0.666 | 0.31926 | -0.087 | -2.087
-18 | -0.64 | 0.31684 | -0.087 | -2.02
-17.5 | -0.614 | 0.31224 | -0.087 | -1.966
-17 | -0.587 | 0.30009 | -0.087 | -1.957
-16.5 | -0.561 | 0.29186 | -0.087 | -1.922
-16 | -0.535 | 0.28827 | -0.087 | -1.855
-15.5 | -0.507 | 0.26712 | -0.083 | -1.898
-15 | -0.48 | 0.25789 | -0.082 | -1.863
-14.5 | -0.454 | 0.26811 | -0.082 | -1.693
-14 | -0.427 | 0.25383 | -0.081 | -1.683
-13.5 | -0.401 | 0.25013 | -0.081 | -1.601
-13 | -0.374 | 0.24667 | -0.081 | -1.515
-12.5 | -0.347 | 0.24316 | -0.081 | -1.427
-12 | -0.32 | 0.23209 | -0.076 | -1.377
-11.5 | -0.293 | 0.22201 | -0.076 | -1.319
-11 | -0.266 | 0.22014 | -0.076 | -1.209
-10.5 | -0.239 | 0.21611 | -0.076 | -1.107
-10 | -0.212 | 0.21449 | -0.076 | -0.991
-9.5 | -0.185 | 0.1882 | -0.071 | -0.985
-9 | -0.158 | 0.18558 | -0.071 | -0.854
-8.5 | -0.132 | 0.18092 | -0.071 | -0.728
-8 | -0.105 | 0.17803 | -0.071 | -0.588
-7.5 | -0.078 | 0.15912 | -0.067 | -0.489
-7 | -0.051 | 0.15703 | -0.067 | -0.324
-6.5 | -0.024 | 0.16573 | -0.067 | -0.145
-6 | 0.003 | 0.14582 | -0.067 | 0.02
-5.5 | 0.03 | 0.09649 | -0.064 | 0.308
-5 | 0.057 | 0.13433 | -0.063 | 0.421
-4.5 | 0.083 | 0.12711 | -0.063 | 0.657
-4 | 0.11 | 0.07673 | -0.06 | 1.437
-3.5 | 0.137 | 0.08926 | -0.057 | 1.535
-3 | 0.269 | 0.05988 | -0.056 | 4.488
-2.5 | 0.347 | 0.05076 | -0.056 | 6.828
-2 | 0.413 | 0.04708 | -0.058 | 8.767
-1.5 | 0.474 | 0.04467 | -0.06 | 10.603
-1 | 0.532 | 0.04315 | -0.06 | 12.339
-0.5 | 0.59 | 0.04227 | -0.062 | 13.947
0 | 0.805 | 0.01733 | -0.064 | 46.442
0.5 | 0.872 | 0.0173 | -0.067 | 50.385
1 | 0.937 | 0.01991 | -0.161 | 47.081
1.5 | 1.003 | 0.02018 | -0.161 | 49.695
2 | 1.068 | 0.02062 | -0.161 | 51.774
2.5 | 1.132 | 0.02099 | -0.16 | 53.953
3 | 1.197 | 0.02069 | -0.16 | 57.831
3.5 | 1.261 | 0.02295 | -0.16 | 54.919
4 | 1.324 | 0.02406 | -0.16 | 55.022
4.5 | 1.387 | 0.02521 | -0.16 | 55.014
5 | 1.442 | 0.02664 | -0.16 | 54.135
5.5 | 1.486 | 0.02811 | -0.16 | 52.865
6 | 1.504 | 0.03368 | -0.159 | 44.657
6.5 | 1.213 | 0.05651 | -0.05 | 21.464
7 | 1.151 | 0.06645 | -0.044 | 17.317
7.5 | 0.718 | 0.09827 | -0.044 | 7.302
8 | 0.744 | 0.08375 | -0.052 | 8.879
8.5 | 0.769 | 0.14555 | -0.052 | 5.286
9 | 0.795 | 0.16471 | -0.056 | 4.829
9.5 | 0.821 | 0.18119 | -0.06 | 4.532
10 | 0.847 | 0.19843 | -0.065 | 4.271
10.5 | 0.873 | 0.1912 | -0.065 | 4.565
11 | 0.899 | 0.22278 | -0.069 | 4.036

## 16. Re 100k Mach 0.50 (2)
BIGFOIL.COM POLAR EXPORT
MID 122
MID 122 |  |  |  | Cl Max: | 1.6086 | at alpha= | 7.5 | deg
XFOIL ncrit=9 |  |  |  | L/D Max: | 63.2592 | at alpha= | 3 | deg
Re: | 100000 |  |  | Cd Min: | 0.27703 | at alpha= | -20 | deg
Mach: | 0.5 |  |  | Cl=0 at alpha= | -2.6499 | deg
|  |  |  | @ Cl=0.1, Cd= | 0.053353
|  |  |  | @ Cl=0.4, Cd= | 0.036983
|  |  |  | @ Cl=0.6, Cd= | 0.028133
alpha (deg) | Cl | Cd | Cm | Cl/Cd
-20 | -0.7427 | 0.27703 | 0.0544 | -2.6809
-19.5 | -0.7197 | 0.26938 | 0.0494 | -2.6717
-19 | -0.6966 | 0.26186 | 0.0444 | -2.6602
-18.5 | -0.6733 | 0.25478 | 0.0393 | -2.6427
-18 | -0.6501 | 0.24926 | 0.0338 | -2.6081
-17.5 | -0.629 | 0.24581 | 0.028 | -2.5589
-16.5 | -0.5834 | 0.22598 | 0.0206 | -2.5816
-16 | -0.5614 | 0.21727 | 0.0172 | -2.5839
-15.5 | -0.5397 | 0.20977 | 0.0135 | -2.5728
-15 | -0.5181 | 0.20258 | 0.0098 | -2.5575
-14.5 | -0.4968 | 0.19563 | 0.006 | -2.5395
-14 | -0.4759 | 0.18952 | 0.0021 | -2.5111
-13.5 | -0.4581 | 0.18644 | -0.0027 | -2.4571
-13 | -0.4452 | 0.18442 | -0.0072 | -2.4141
-12.5 | -0.4207 | 0.1722 | -0.009 | -2.4431
-12 | -0.3989 | 0.16189 | -0.0102 | -2.464
-11.5 | -0.3804 | 0.1549 | -0.0124 | -2.4558
-11 | -0.3628 | 0.14844 | -0.0148 | -2.4441
-10.5 | -0.3457 | 0.1423 | -0.0171 | -2.4294
-10 | -0.3297 | 0.13703 | -0.0196 | -2.406
-9.5 | -0.3191 | 0.13461 | -0.023 | -2.3706
-9 | -0.3148 | 0.13334 | -0.0259 | -2.3609
-8.5 | -0.2892 | 0.12044 | -0.0249 | -2.4012
-8 | -0.2741 | 0.11341 | -0.0244 | -2.4169
-7.5 | -0.2641 | 0.10841 | -0.0243 | -2.4361
-7 | -0.2584 | 0.1043 | -0.0238 | -2.4775
-6.5 | -0.2654 | 0.10285 | -0.0219 | -2.5805
-6 | -0.2716 | 0.10303 | -0.0235 | -2.6361
-5.5 | -0.2634 | 0.09787 | -0.0244 | -2.6913
-5 | -0.2576 | 0.08882 | -0.0173 | -2.9002
-4.5 | -0.2513 | 0.08421 | -0.0164 | -2.9842
-4 | -0.2408 | 0.08019 | -0.018 | -3.0029
-3.5 | -0.1486 | 0.07691 | -0.0464 | -1.9321
-3 | -0.0918 | 0.06556 | -0.0507 | -1.4002
-2.5 | 0.0393 | 0.05641 | -0.0775 | 0.69668
-2 | 0.2019 | 0.04822 | -0.1097 | 4.1871
-1.5 | 0.3255 | 0.04028 | -0.1275 | 8.0809
0 | 0.7542 | 0.02131 | -0.1766 | 35.3918
0.5 | 0.8411 | 0.01895 | -0.1784 | 44.3852
1 | 0.9162 | 0.01778 | -0.1778 | 51.5298
1.5 | 0.9784 | 0.01594 | -0.175 | 61.3802
2 | 1.0431 | 0.01667 | -0.1726 | 62.5735
2.5 | 1.1056 | 0.01752 | -0.1699 | 63.105
3 | 1.1665 | 0.01844 | -0.167 | 63.2592
3.5 | 1.226 | 0.01944 | -0.1638 | 63.0658
4 | 1.2845 | 0.0206 | -0.1603 | 62.3544
4.5 | 1.3425 | 0.0219 | -0.1567 | 61.3014
5 | 1.4002 | 0.02348 | -0.1531 | 59.6337
5.5 | 1.4565 | 0.02558 | -0.1495 | 56.939
6 | 1.5126 | 0.02816 | -0.1456 | 53.7145
6.5 | 1.5661 | 0.03129 | -0.1413 | 50.0511
7 | 1.6016 | 0.03252 | -0.1331 | 49.2497
7.5 | 1.6086 | 0.03458 | -0.1222 | 46.5182
8 | 1.5867 | 0.03902 | -0.1103 | 40.6638
8.5 | 1.5619 | 0.0463 | -0.1027 | 33.7343
9 | 1.5382 | 0.05534 | -0.0988 | 27.7954
9.5 | 1.5106 | 0.06598 | -0.0985 | 22.8948
10 | 1.4764 | 0.07869 | -0.1014 | 18.7622
10.5 | 1.441 | 0.09226 | -0.1062 | 15.6189
11 | 1.4054 | 0.10681 | -0.1126 | 13.1579
11.5 | 1.3656 | 0.12408 | -0.1226 | 11.0058
12 | 1.3318 | 0.14223 | -0.1338 | 9.3637
12.5 | 1.3084 | 0.16047 | -0.1451 | 8.1535

## 17. Re 250k Mach 0.00 (1)
BIGFOIL.COM POLAR EXPORT
MID 122
MID 122 |  |  |  | Cl Max: | 1.458 | at alpha= | 7.5 | deg
JavaFoil+Calcfoil stall+Eppler ext transition |  |  |  | L/D Max: | 68.532 | at alpha= | 3.5 | deg
Re: | 250000 |  |  | Cd Min: | 0.01366 | at alpha= | 0 | deg
Mach: | 0 |  |  | Cl=0 at alpha= | -6.0571 | deg
|  |  |  | @ Cl=0.1, Cd= | 0.050358
|  |  |  | @ Cl=0.4, Cd= | 0.037963
|  |  |  | @ Cl=0.6, Cd= | 0.026637
alpha (deg) | Cl | Cd | Cm | Cl/Cd
-16.5 | -0.138 | 0.24068 | -0.056 | -0.575
-16 | -0.144 | 0.19039 | -0.056 | -0.757
-15.5 | -0.15 | 0.21216 | -0.056 | -0.706
-15 | -0.155 | 0.19702 | -0.055 | -0.789
-14.5 | -0.161 | 0.19102 | -0.055 | -0.843
-14 | -0.166 | 0.17631 | -0.055 | -0.943
-13.5 | -0.171 | 0.16674 | -0.054 | -1.026
-13 | -0.175 | 0.16027 | -0.055 | -1.094
-12.5 | -0.179 | 0.1487 | -0.054 | -1.202
-12 | -0.181 | 0.13789 | -0.054 | -1.313
-11.5 | -0.182 | 0.12784 | -0.053 | -1.423
-11 | -0.181 | 0.11717 | -0.053 | -1.546
-10.5 | -0.178 | 0.10874 | -0.052 | -1.632
-10 | -0.171 | 0.1016 | -0.051 | -1.682
-9.5 | -0.162 | 0.10336 | -0.051 | -1.563
-9 | -0.149 | 0.09579 | -0.051 | -1.557
-8.5 | -0.133 | 0.09126 | -0.051 | -1.459
-8 | -0.114 | 0.08068 | -0.05 | -1.407
-7.5 | -0.09 | 0.07675 | -0.05 | -1.173
-7 | -0.063 | 0.06995 | -0.049 | -0.895
-6.5 | -0.031 | 0.06492 | -0.049 | -0.481
-6 | 0.004 | 0.06099 | -0.049 | 0.064
-5.5 | 0.042 | 0.05614 | -0.049 | 0.756
-5 | 0.084 | 0.05146 | -0.049 | 1.633
-4.5 | 0.128 | 0.04843 | -0.049 | 2.645
-4 | 0.174 | 0.04591 | -0.049 | 3.794
-3.5 | 0.222 | 0.0436 | -0.051 | 5.086
-3 | 0.27 | 0.04132 | -0.051 | 6.539
-2.5 | 0.319 | 0.03976 | -0.052 | 8.026
-2 | 0.368 | 0.03867 | -0.053 | 9.516
-1.5 | 0.416 | 0.03761 | -0.053 | 11.068
-1 | 0.464 | 0.03867 | -0.054 | 12.011
-0.5 | 0.512 | 0.03829 | -0.055 | 13.381
0 | 0.698 | 0.01366 | -0.058 | 51.059
0.5 | 0.756 | 0.01634 | -0.139 | 46.252
1 | 0.813 | 0.01638 | -0.139 | 49.603
1.5 | 0.87 | 0.0165 | -0.139 | 52.712
2 | 0.926 | 0.01653 | -0.139 | 56.044
2.5 | 0.983 | 0.01549 | -0.139 | 63.457
3 | 1.039 | 0.01572 | -0.139 | 66.084
3.5 | 1.095 | 0.01598 | -0.139 | 68.532
4 | 1.151 | 0.01732 | -0.139 | 66.472
4.5 | 1.207 | 0.01836 | -0.139 | 65.711
5 | 1.259 | 0.0191 | -0.139 | 65.936
5.5 | 1.308 | 0.01971 | -0.138 | 66.384
6 | 1.354 | 0.02049 | -0.138 | 66.081
6.5 | 1.395 | 0.02311 | -0.138 | 60.362
7 | 1.43 | 0.02399 | -0.138 | 59.616
7.5 | 1.458 | 0.0249 | -0.138 | 58.557
8 | 1.186 | 0.05842 | -0.052 | 20.298
8.5 | 1.192 | 0.06236 | -0.042 | 19.119
9 | 1.191 | 0.06692 | -0.042 | 17.798
9.5 | 1.181 | 0.07214 | -0.039 | 16.377
10 | 1.164 | 0.07784 | -0.037 | 14.952
10.5 | 1.139 | 0.0838 | -0.036 | 13.59
11 | 1.107 | 0.09089 | -0.036 | 12.179
11.5 | 1.069 | 0.09825 | -0.036 | 10.882
12 | 1.027 | 0.10607 | -0.037 | 9.679
12.5 | 0.981 | 0.11397 | -0.037 | 8.604

## 18. Re 250k Mach 0.00 (2)
BIGFOIL.COM POLAR EXPORT
MID 122
MID 122 |  |  |  | Cl Max: | 1.5938 | at alpha= | 11.5 | deg
XFOIL ncrit=9 |  |  |  | L/D Max: | 97.7033 | at alpha= | 4.5 | deg
Re: | 250000 |  |  | Cd Min: | 0.22501 | at alpha= | 16.5 | deg
Mach: | 0 |  |  | Cl=0 at alpha= | -99 | deg
|  |  |  | @ Cl=0.1, Cd= | 0.01073
|  |  |  | @ Cl=0.4, Cd= | 0.01073
|  |  |  | @ Cl=0.6, Cd= | 0.01073
alpha (deg) | Cl | Cd | Cm | Cl/Cd
0 | 0.6875 | 0.01073 | -0.1538 | 64.0727
0.5 | 0.7415 | 0.01036 | -0.1524 | 71.5734
1 | 0.796 | 0.01034 | -0.1515 | 76.9826
1.5 | 0.8452 | 0.00912 | -0.15 | 92.6754
2 | 0.8993 | 0.0096 | -0.1493 | 93.6771
2.5 | 0.9532 | 0.01006 | -0.1487 | 94.7515
3 | 1.007 | 0.01052 | -0.1481 | 95.7224
3.5 | 1.0603 | 0.01098 | -0.1474 | 96.5665
4 | 1.1134 | 0.01144 | -0.1467 | 97.3252
4.5 | 1.1656 | 0.01193 | -0.1459 | 97.7033
5 | 1.2168 | 0.01249 | -0.1449 | 97.4219
5.5 | 1.2665 | 0.01325 | -0.1438 | 95.5849
6 | 1.3142 | 0.01436 | -0.1425 | 91.5181
6.5 | 1.3612 | 0.01554 | -0.1411 | 87.5933
7 | 1.408 | 0.01661 | -0.1398 | 84.7682
7.5 | 1.4548 | 0.0176 | -0.1385 | 82.6591
8 | 1.4974 | 0.01911 | -0.1367 | 78.3569
8.5 | 1.5184 | 0.02366 | -0.1315 | 64.1758
9 | 1.5418 | 0.02709 | -0.1263 | 56.914
9.5 | 1.5624 | 0.03035 | -0.1208 | 51.4794
10 | 1.5688 | 0.03487 | -0.1137 | 44.99
10.5 | 1.5777 | 0.03897 | -0.107 | 40.485
11 | 1.5879 | 0.0435 | -0.101 | 36.5034
11.5 | 1.5938 | 0.04898 | -0.0954 | 32.5398
12 | 1.5891 | 0.05559 | -0.0899 | 28.5861
12.5 | 1.5709 | 0.06363 | -0.0855 | 24.688
13 | 1.5416 | 0.07333 | -0.0834 | 21.0228
13.5 | 1.5057 | 0.08491 | -0.0849 | 17.7329
14 | 1.4664 | 0.09836 | -0.0897 | 14.9085
14.5 | 1.4268 | 0.11351 | -0.0976 | 12.5698
15 | 1.3879 | 0.13074 | -0.1084 | 10.6157
15.5 | 1.3506 | 0.15056 | -0.1222 | 8.9705
16 | 1.256 | 0.20908 | -0.1587 | 6.0073
16.5 | 1.2587 | 0.22501 | -0.1677 | 5.594

## 19. Re 250k Mach 0.10 (1)
BIGFOIL.COM POLAR EXPORT
MID 122
MID 122 |  |  |  | Cl Max: | 1.462 | at alpha= | 7.5 | deg
JavaFoil+Calcfoil stall+Eppler ext transition |  |  |  | L/D Max: | 68.723 | at alpha= | 3.5 | deg
Re: | 250000 |  |  | Cd Min: | 0.0137 | at alpha= | 0 | deg
Mach: | 0.1 |  |  | Cl=0 at alpha= | -6.0571 | deg
|  |  |  | @ Cl=0.1, Cd= | 0.050887
|  |  |  | @ Cl=0.4, Cd= | 0.038009
|  |  |  | @ Cl=0.6, Cd= | 0.027069
alpha (deg) | Cl | Cd | Cm | Cl/Cd
-16 | -0.114 | 0.19208 | -0.058 | -0.593
-15.5 | -0.12 | 0.18226 | -0.056 | -0.661
-15 | -0.127 | 0.17295 | -0.056 | -0.735
-14.5 | -0.134 | 0.19619 | -0.056 | -0.683
-14 | -0.141 | 0.18791 | -0.056 | -0.748
-13.5 | -0.147 | 0.16888 | -0.055 | -0.869
-13 | -0.153 | 0.16414 | -0.054 | -0.93
-12.5 | -0.158 | 0.15199 | -0.053 | -1.039
-12 | -0.162 | 0.14067 | -0.053 | -1.153
-11.5 | -0.165 | 0.13019 | -0.052 | -1.268
-11 | -0.166 | 0.12381 | -0.052 | -1.344
-10.5 | -0.165 | 0.11552 | -0.053 | -1.428
-10 | -0.16 | 0.10365 | -0.052 | -1.548
-9.5 | -0.153 | 0.09781 | -0.052 | -1.566
-9 | -0.143 | 0.10049 | -0.051 | -1.418
-8.5 | -0.128 | 0.09192 | -0.05 | -1.396
-8 | -0.11 | 0.08322 | -0.05 | -1.324
-7.5 | -0.088 | 0.07636 | -0.05 | -1.152
-7 | -0.061 | 0.07063 | -0.05 | -0.871
-6.5 | -0.031 | 0.06496 | -0.049 | -0.474
-6 | 0.004 | 0.06093 | -0.049 | 0.064
-5.5 | 0.042 | 0.05701 | -0.05 | 0.741
-5 | 0.084 | 0.052 | -0.049 | 1.612
-4.5 | 0.128 | 0.04894 | -0.049 | 2.617
-4 | 0.174 | 0.046 | -0.049 | 3.792
-3.5 | 0.222 | 0.0436 | -0.051 | 5.099
-3 | 0.271 | 0.04161 | -0.052 | 6.516
-2.5 | 0.32 | 0.03988 | -0.052 | 8.035
-2 | 0.37 | 0.03859 | -0.052 | 9.576
-1.5 | 0.418 | 0.03766 | -0.053 | 11.106
-1 | 0.467 | 0.03872 | -0.054 | 12.052
-0.5 | 0.515 | 0.03832 | -0.056 | 13.435
0 | 0.701 | 0.0137 | -0.058 | 51.176
0.5 | 0.759 | 0.01635 | -0.14 | 46.436
1 | 0.817 | 0.0164 | -0.14 | 49.803
1.5 | 0.874 | 0.01644 | -0.14 | 53.152
2 | 0.931 | 0.01655 | -0.14 | 56.249
2.5 | 0.988 | 0.01551 | -0.14 | 63.668
3 | 1.044 | 0.01575 | -0.14 | 66.29
3.5 | 1.101 | 0.01602 | -0.139 | 68.723
4 | 1.157 | 0.01741 | -0.139 | 66.456
4.5 | 1.213 | 0.01844 | -0.139 | 65.755
5 | 1.265 | 0.01918 | -0.139 | 65.973
5.5 | 1.314 | 0.01981 | -0.139 | 66.352
6 | 1.36 | 0.02059 | -0.139 | 66.058
6.5 | 1.401 | 0.02324 | -0.139 | 60.279
7 | 1.435 | 0.02412 | -0.139 | 59.484
7.5 | 1.462 | 0.0251 | -0.139 | 58.27
8 | 1.187 | 0.05838 | -0.045 | 20.327
8.5 | 1.192 | 0.06267 | -0.043 | 19.026
9 | 1.189 | 0.06748 | -0.041 | 17.612
9.5 | 1.176 | 0.0725 | -0.039 | 16.218
10 | 1.154 | 0.07832 | -0.037 | 14.739
10.5 | 1.125 | 0.08449 | -0.037 | 13.312
11 | 1.088 | 0.09341 | -0.037 | 11.645
11.5 | 1.045 | 0.09972 | -0.037 | 10.475
12 | 0.996 | 0.10734 | -0.037 | 9.282
12.5 | 0.944 | 0.11558 | -0.038 | 8.171

## 20. Re 250k Mach 0.10 (2)
BIGFOIL.COM POLAR EXPORT
MID 122
MID 122 |  |  |  | Cl Max: | 1.587 | at alpha= | 11.5 | deg
XFOIL ncrit=9 |  |  |  | L/D Max: | 97.5042 | at alpha= | 4.5 | deg
Re: | 250000 |  |  | Cd Min: | 0.22674 | at alpha= | 16.5 | deg
Mach: | 0.1 |  |  | Cl=0 at alpha= | -99 | deg
|  |  |  | @ Cl=0.1, Cd= | 0.01472
|  |  |  | @ Cl=0.4, Cd= | 0.01472
|  |  |  | @ Cl=0.6, Cd= | 0.013142
alpha (deg) | Cl | Cd | Cm | Cl/Cd
-1 | 0.5607 | 0.01472 | -0.1532 | 38.091
-0.5 | 0.6312 | 0.01189 | -0.155 | 53.0866
0 | 0.6907 | 0.01075 | -0.1543 | 64.2512
0.5 | 0.745 | 0.01044 | -0.153 | 71.3602
1 | 0.8 | 0.0104 | -0.1522 | 76.9231
1.5 | 0.8497 | 0.00917 | -0.1507 | 92.6609
2 | 0.9041 | 0.00966 | -0.15 | 93.5921
2.5 | 0.9583 | 0.01014 | -0.1493 | 94.5069
3 | 1.0125 | 0.01059 | -0.1487 | 95.6091
3.5 | 1.0663 | 0.01103 | -0.148 | 96.6727
4 | 1.1196 | 0.0115 | -0.1473 | 97.3565
4.5 | 1.172 | 0.01202 | -0.1464 | 97.5042
5 | 1.2237 | 0.01257 | -0.1454 | 97.3508
5.5 | 1.2733 | 0.01339 | -0.1441 | 95.0934
6 | 1.3214 | 0.01452 | -0.1428 | 91.0055
6.5 | 1.369 | 0.01567 | -0.1414 | 87.3644
7 | 1.4162 | 0.01674 | -0.14 | 84.5998
7.5 | 1.4628 | 0.01781 | -0.1385 | 82.1336
8 | 1.5024 | 0.01978 | -0.1362 | 75.9555
8.5 | 1.5248 | 0.02409 | -0.1309 | 63.296
9 | 1.5465 | 0.02763 | -0.1255 | 55.9718
9.5 | 1.5648 | 0.03105 | -0.1195 | 50.3961
10 | 1.5686 | 0.03567 | -0.112 | 43.9753
10.5 | 1.5757 | 0.03994 | -0.1051 | 39.4517
11 | 1.5844 | 0.04473 | -0.0992 | 35.4214
11.5 | 1.587 | 0.05053 | -0.0935 | 31.4071
12 | 1.5784 | 0.05751 | -0.0884 | 27.4457
12.5 | 1.5574 | 0.06598 | -0.0849 | 23.6041
13 | 1.527 | 0.07623 | -0.0842 | 20.0315
13.5 | 1.4911 | 0.08839 | -0.0869 | 16.8696
14 | 1.4523 | 0.10236 | -0.0927 | 14.1882
14.5 | 1.4137 | 0.11809 | -0.1015 | 11.9714
15 | 1.3762 | 0.13594 | -0.1131 | 10.1236
15.5 | 1.3403 | 0.15635 | -0.1273 | 8.5724
16 | 1.2528 | 0.2165 | -0.1637 | 5.7866
16.5 | 1.2612 | 0.22674 | -0.1694 | 5.5623

## 21. Re 250k Mach 0.25 (1)
BIGFOIL.COM POLAR EXPORT
MID 122
MID 122 |  |  |  | Cl Max: | 1.481 | at alpha= | 7.5 | deg
JavaFoil+Calcfoil stall+Eppler ext transition |  |  |  | L/D Max: | 69.695 | at alpha= | 3.5 | deg
Re: | 250000 |  |  | Cd Min: | 0.01384 | at alpha= | 0 | deg
Mach: | 0.25 |  |  | Cl=0 at alpha= | -6.0645 | deg
|  |  |  | @ Cl=0.1, Cd= | 0.053324
|  |  |  | @ Cl=0.4, Cd= | 0.038555
|  |  |  | @ Cl=0.6, Cd= | 0.029327
alpha (deg) | Cl | Cd | Cm | Cl/Cd
-13.5 | -0.042 | 0.17204 | -0.06 | -0.244
-13 | -0.039 | 0.15378 | -0.059 | -0.254
-12.5 | -0.036 | 0.13934 | -0.06 | -0.261
-12 | -0.034 | 0.12591 | -0.059 | -0.266
-11.5 | -0.031 | 0.12136 | -0.059 | -0.253
-11 | -0.028 | 0.11414 | -0.058 | -0.244
-10.5 | -0.025 | 0.14428 | -0.057 | -0.174
-10 | -0.053 | 0.12797 | -0.056 | -0.412
-9.5 | -0.072 | 0.11498 | -0.055 | -0.624
-9 | -0.081 | 0.10549 | -0.055 | -0.771
-8.5 | -0.084 | 0.09499 | -0.054 | -0.885
-8 | -0.08 | 0.08635 | -0.054 | -0.929
-7.5 | -0.069 | 0.07939 | -0.054 | -0.875
-7 | -0.052 | 0.08146 | -0.053 | -0.636
-6.5 | -0.027 | 0.0719 | -0.052 | -0.38
-6 | 0.004 | 0.06683 | -0.052 | 0.053
-5.5 | 0.04 | 0.06038 | -0.051 | 0.665
-5 | 0.082 | 0.05476 | -0.05 | 1.49
-4.5 | 0.127 | 0.05117 | -0.05 | 2.478
-4 | 0.175 | 0.04742 | -0.05 | 3.689
-3.5 | 0.225 | 0.04461 | -0.051 | 5.041
-3 | 0.276 | 0.0423 | -0.052 | 6.523
-2.5 | 0.327 | 0.04032 | -0.053 | 8.121
-2 | 0.379 | 0.03903 | -0.054 | 9.7
-1.5 | 0.429 | 0.0379 | -0.055 | 11.319
-1 | 0.479 | 0.03895 | -0.055 | 12.3
-0.5 | 0.529 | 0.03849 | -0.056 | 13.736
0 | 0.72 | 0.01384 | -0.059 | 52.039
0.5 | 0.78 | 0.01644 | -0.144 | 47.45
1 | 0.839 | 0.01644 | -0.144 | 51.049
1.5 | 0.898 | 0.01655 | -0.144 | 54.254
2 | 0.956 | 0.01667 | -0.144 | 57.367
2.5 | 1.015 | 0.01567 | -0.144 | 64.729
3 | 1.073 | 0.01593 | -0.143 | 67.319
3.5 | 1.13 | 0.01622 | -0.143 | 69.695
4 | 1.188 | 0.01807 | -0.143 | 65.748
4.5 | 1.245 | 0.01888 | -0.143 | 65.94
5 | 1.299 | 0.01962 | -0.143 | 66.186
5.5 | 1.348 | 0.02037 | -0.143 | 66.168
6 | 1.393 | 0.02114 | -0.143 | 65.882
6.5 | 1.431 | 0.02399 | -0.143 | 59.661
7 | 1.461 | 0.02505 | -0.143 | 58.315
7.5 | 1.481 | 0.02612 | -0.143 | 56.696
8 | 1.192 | 0.05977 | -0.042 | 19.943
8.5 | 1.184 | 0.06515 | -0.042 | 18.173
9 | 1.16 | 0.07051 | -0.04 | 16.458
9.5 | 1.122 | 0.07605 | -0.039 | 14.753
10 | 1.068 | 0.08441 | -0.037 | 12.653
10.5 | 1 | 0.09277 | -0.038 | 10.775
11 | 0.918 | 0.10387 | -0.038 | 8.836
11.5 | 0.825 | 0.11305 | -0.038 | 7.293
12 | 0.722 | 0.12523 | -0.04 | 5.768
12.5 | 0.613 | 0.12788 | -0.043 | 4.796

## 22. Re 250k Mach 0.25 (2)
BIGFOIL.COM POLAR EXPORT
MID 122
MID 122 |  |  |  | Cl Max: | 1.5669 | at alpha= | 9.5 | deg
XFOIL ncrit=9 |  |  |  | L/D Max: | 96.996 | at alpha= | 4.5 | deg
Re: | 250000 |  |  | Cd Min: | 0.257 | at alpha= | -20 | deg
Mach: | 0.25 |  |  | Cl=0 at alpha= | -3.6442 | deg
|  |  |  | @ Cl=0.1, Cd= | 0.046554
|  |  |  | @ Cl=0.4, Cd= | 0.027113
|  |  |  | @ Cl=0.6, Cd= | 0.014247
alpha (deg) | Cl | Cd | Cm | Cl/Cd
-20 | -0.6866 | 0.257 | 0.0488 | -2.6716
-19.5 | -0.667 | 0.25101 | 0.0442 | -2.6573
-18 | -0.6111 | 0.23105 | 0.0321 | -2.6449
-17.5 | -0.5935 | 0.22411 | 0.0287 | -2.6483
-17 | -0.5753 | 0.21765 | 0.0251 | -2.6432
-16.5 | -0.5569 | 0.21122 | 0.0215 | -2.6366
-16 | -0.5387 | 0.20472 | 0.018 | -2.6314
-15.5 | -0.5205 | 0.19823 | 0.0146 | -2.6257
-15 | -0.5021 | 0.19195 | 0.0111 | -2.6158
-14.5 | -0.4841 | 0.18624 | 0.0074 | -2.5993
-14 | -0.4679 | 0.18095 | 0.0036 | -2.5858
-13 | -0.436 | 0.16715 | -0.002 | -2.6084
-12.5 | -0.4201 | 0.15935 | -0.0034 | -2.6363
-12 | -0.4047 | 0.15298 | -0.0057 | -2.6454
-11.5 | -0.3893 | 0.14674 | -0.008 | -2.653
-11 | -0.3739 | 0.14056 | -0.0104 | -2.6601
-10.5 | -0.3578 | 0.13488 | -0.0132 | -2.6527
-10 | -0.3444 | 0.13096 | -0.0171 | -2.6298
-9.5 | -0.3336 | 0.12671 | -0.0203 | -2.6328
-8.5 | -0.3037 | 0.11138 | -0.021 | -2.7267
-8 | -0.2928 | 0.10601 | -0.0212 | -2.762
-7.5 | -0.286 | 0.10141 | -0.0206 | -2.8202
-7 | -0.286 | 0.09755 | -0.0185 | -2.9318
-6.5 | -0.2943 | 0.09446 | -0.0145 | -3.1156
-6 | -0.2938 | 0.09061 | -0.0132 | -3.2425
-5.5 | -0.2851 | 0.08688 | -0.015 | -3.2815
-5 | -0.2262 | 0.08172 | -0.0335 | -2.768
-4.5 | -0.1856 | 0.07136 | -0.037 | -2.6009
-4 | -0.0923 | 0.06269 | -0.0567 | -1.4723
-3.5 | 0.0374 | 0.05263 | -0.0861 | 0.71062
-3 | 0.1155 | 0.04505 | -0.0966 | 2.5638
-2.5 | 0.2513 | 0.03585 | -0.1207 | 7.0098
-1.5 | 0.4666 | 0.0232 | -0.1474 | 20.1121
-1 | 0.5752 | 0.01539 | -0.1566 | 37.3749
-0.5 | 0.6483 | 0.01202 | -0.1585 | 53.9351
0 | 0.7079 | 0.01111 | -0.1572 | 63.7174
0.5 | 0.7644 | 0.01083 | -0.1561 | 70.5817
1 | 0.822 | 0.01079 | -0.1556 | 76.1816
1.5 | 0.8742 | 0.00949 | -0.1543 | 92.118
2 | 0.9307 | 0.00999 | -0.1535 | 93.1632
2.5 | 0.987 | 0.01045 | -0.1528 | 94.4498
3 | 1.043 | 0.01091 | -0.152 | 95.6004
3.5 | 1.0986 | 0.01138 | -0.1512 | 96.5378
4 | 1.1534 | 0.01192 | -0.1502 | 96.7617
4.5 | 1.2076 | 0.01245 | -0.149 | 96.996
5 | 1.2603 | 0.01315 | -0.1476 | 95.8403
5.5 | 1.3107 | 0.01424 | -0.146 | 92.0435
6.5 | 1.41 | 0.01666 | -0.1425 | 84.6339
7 | 1.4593 | 0.01771 | -0.1406 | 82.3998
7.5 | 1.5069 | 0.01891 | -0.1385 | 79.688
8 | 1.5301 | 0.02314 | -0.1331 | 66.1236
8.5 | 1.5522 | 0.02683 | -0.127 | 57.8531
9 | 1.5643 | 0.03072 | -0.1195 | 50.9212
9.5 | 1.5669 | 0.03469 | -0.111 | 45.1686
10 | 1.5653 | 0.0396 | -0.1034 | 39.5278
10.5 | 1.5603 | 0.04615 | -0.0968 | 33.8093
11 | 1.558 | 0.05223 | -0.0919 | 29.8296
11.5 | 1.545 | 0.06006 | -0.0884 | 25.7243
12 | 1.5228 | 0.06962 | -0.0874 | 21.873
12.5 | 1.4938 | 0.081 | -0.0894 | 18.442
13 | 1.4604 | 0.0941 | -0.0941 | 15.5197
13.5 | 1.4256 | 0.10879 | -0.1014 | 13.1041
14 | 1.3913 | 0.12506 | -0.1109 | 11.1251
14.5 | 1.3593 | 0.14292 | -0.1225 | 9.5109

## 23. Re 250k Mach 0.50 (1)
BIGFOIL.COM POLAR EXPORT
MID 122
MID 122 |  |  |  | Cl Max: | 1.515 | at alpha= | 6 | deg
JavaFoil+Calcfoil stall+Eppler ext transition |  |  |  | L/D Max: | 71.167 | at alpha= | 3 | deg
Re: | 250000 |  |  | Cd Min: | 0.01449 | at alpha= | 0 | deg
Mach: | 0.5 |  |  | Cl=0 at alpha= | -6.0556 | deg
|  |  |  | @ Cl=0.1, Cd= | 0.059193
|  |  |  | @ Cl=0.4, Cd= | 0.043035
|  |  |  | @ Cl=0.6, Cd= | 0.038127
alpha (deg) | Cl | Cd | Cm | Cl/Cd
-20 | -0.745 | 0.26543 | -0.089 | -2.806
-19.5 | -0.719 | 0.25196 | -0.088 | -2.852
-19 | -0.692 | 0.24661 | -0.087 | -2.808
-18.5 | -0.666 | 0.24504 | -0.087 | -2.719
-18 | -0.64 | 0.24165 | -0.087 | -2.649
-17.5 | -0.614 | 0.23704 | -0.087 | -2.589
-17 | -0.587 | 0.22736 | -0.087 | -2.584
-16.5 | -0.561 | 0.22067 | -0.087 | -2.543
-16 | -0.535 | 0.21688 | -0.087 | -2.465
-15.5 | -0.507 | 0.20725 | -0.083 | -2.447
-15 | -0.48 | 0.20009 | -0.082 | -2.401
-14.5 | -0.454 | 0.1981 | -0.082 | -2.291
-14 | -0.427 | 0.19065 | -0.082 | -2.241
-13.5 | -0.401 | 0.18694 | -0.081 | -2.143
-13 | -0.374 | 0.18343 | -0.081 | -2.038
-12.5 | -0.347 | 0.17992 | -0.081 | -1.929
-12 | -0.32 | 0.17005 | -0.076 | -1.88
-11.5 | -0.293 | 0.16224 | -0.076 | -1.806
-11 | -0.266 | 0.15994 | -0.076 | -1.664
-10.5 | -0.239 | 0.15625 | -0.076 | -1.532
-10 | -0.212 | 0.15421 | -0.076 | -1.378
-9.5 | -0.185 | 0.14367 | -0.071 | -1.29
-9 | -0.159 | 0.14102 | -0.071 | -1.124
-8.5 | -0.132 | 0.13363 | -0.071 | -0.985
-8 | -0.105 | 0.13101 | -0.071 | -0.8
-7.5 | -0.078 | 0.11875 | -0.068 | -0.655
-7 | -0.051 | 0.11704 | -0.067 | -0.435
-6.5 | -0.024 | 0.12013 | -0.067 | -0.2
-6 | 0.003 | 0.1079 | -0.067 | 0.027
-5.5 | 0.03 | 0.07404 | -0.064 | 0.402
-5 | 0.057 | 0.06155 | -0.064 | 0.919
-4.5 | 0.083 | 0.05289 | -0.064 | 1.578
-4 | 0.11 | 0.0629 | -0.061 | 1.753
-3.5 | 0.137 | 0.05339 | -0.059 | 2.567
-3 | 0.269 | 0.05023 | -0.057 | 5.35
-2.5 | 0.347 | 0.04428 | -0.057 | 7.827
-2 | 0.413 | 0.04273 | -0.059 | 9.66
-1.5 | 0.474 | 0.04094 | -0.06 | 11.57
-1 | 0.532 | 0.03993 | -0.061 | 13.334
-0.5 | 0.59 | 0.03928 | -0.063 | 15.011
0 | 0.805 | 0.01449 | -0.065 | 55.535
0.5 | 0.872 | 0.01684 | -0.161 | 51.774
1 | 0.937 | 0.01692 | -0.161 | 55.408
1.5 | 1.003 | 0.01705 | -0.161 | 58.802
2 | 1.068 | 0.01734 | -0.161 | 61.592
2.5 | 1.132 | 0.01755 | -0.16 | 64.513
3 | 1.197 | 0.01682 | -0.16 | 71.167
3.5 | 1.261 | 0.01909 | -0.16 | 66.042
4 | 1.324 | 0.02003 | -0.16 | 66.098
4.5 | 1.387 | 0.02095 | -0.16 | 66.191
5 | 1.442 | 0.0221 | -0.16 | 65.253
5.5 | 1.486 | 0.02313 | -0.16 | 64.256
6 | 1.515 | 0.02677 | -0.16 | 56.597
6.5 | 1.506 | 0.0307 | -0.159 | 49.058
7 | 1.151 | 0.05908 | -0.045 | 19.48
7.5 | 0.718 | 0.08125 | -0.046 | 8.832
8 | 0.744 | 0.07169 | -0.053 | 10.375
8.5 | 0.769 | 0.11256 | -0.053 | 6.836
9 | 0.795 | 0.11652 | -0.057 | 6.826
9.5 | 0.821 | 0.13868 | -0.06 | 5.923
10 | 0.847 | 0.14672 | -0.065 | 5.776
10.5 | 0.873 | 0.14858 | -0.065 | 5.875
11 | 0.899 | 0.16201 | -0.07 | 5.55

## 24. Re 250k Mach 0.50 (2)
BIGFOIL.COM POLAR EXPORT
MID 122
MID 122 |  |  |  | Cl Max: | 1.6313 | at alpha= | 7 | deg
XFOIL ncrit=9 |  |  |  | L/D Max: | 95.0345 | at alpha= | 3.5 | deg
Re: | 250000 |  |  | Cd Min: | 0.27034 | at alpha= | -19.5 | deg
Mach: | 0.5 |  |  | Cl=0 at alpha= | -3.8319 | deg
|  |  |  | @ Cl=0.1, Cd= | 0.051352
|  |  |  | @ Cl=0.4, Cd= | 0.033851
|  |  |  | @ Cl=0.6, Cd= | 0.020463
alpha (deg) | Cl | Cd | Cm | Cl/Cd
-19.5 | -0.7176 | 0.27034 | 0.0489 | -2.6544
-19 | -0.6959 | 0.26058 | 0.045 | -2.6706
-18.5 | -0.6737 | 0.25271 | 0.0404 | -2.6659
-18 | -0.651 | 0.24507 | 0.0357 | -2.6564
-17.5 | -0.6283 | 0.23748 | 0.0311 | -2.6457
-17 | -0.6056 | 0.22994 | 0.0267 | -2.6337
-16.5 | -0.5826 | 0.2225 | 0.0222 | -2.6184
-16 | -0.5593 | 0.21559 | 0.0175 | -2.5943
-15.5 | -0.5371 | 0.2094 | 0.0127 | -2.5649
-14.5 | -0.496 | 0.19647 | 0.0042 | -2.5246
-14 | -0.4745 | 0.18605 | 0.0023 | -2.5504
-13.5 | -0.4546 | 0.17874 | -0.0007 | -2.5434
-13 | -0.4349 | 0.17178 | -0.0038 | -2.5317
-12.5 | -0.4156 | 0.16494 | -0.0067 | -2.5197
-12 | -0.3966 | 0.15817 | -0.0096 | -2.5074
-11.5 | -0.3778 | 0.15157 | -0.0125 | -2.4926
-11 | -0.3603 | 0.14727 | -0.0167 | -2.4465
-10 | -0.327 | 0.13265 | -0.0203 | -2.4651
-9.5 | -0.311 | 0.12601 | -0.0215 | -2.4681
-9 | -0.296 | 0.12011 | -0.0228 | -2.4644
-8.5 | -0.2826 | 0.11456 | -0.0237 | -2.4668
-8 | -0.2713 | 0.10936 | -0.0241 | -2.4808
-7.5 | -0.2626 | 0.10463 | -0.0238 | -2.5098
-7 | -0.2597 | 0.10127 | -0.0227 | -2.5644
-6.5 | -0.2717 | 0.09996 | -0.0193 | -2.7181
-6 | -0.2809 | 0.09807 | -0.0173 | -2.8643
-5.5 | -0.2655 | 0.09412 | -0.0224 | -2.8209
-5 | -0.2262 | 0.08228 | -0.0238 | -2.7491
-4.5 | -0.1514 | 0.07392 | -0.0405 | -2.0482
-4 | -0.0195 | 0.06652 | -0.0758 | -0.29314
-3.5 | 0.0385 | 0.05603 | -0.0822 | 0.68713
-3 | 0.1463 | 0.04783 | -0.102 | 3.0587
-2.5 | 0.281 | 0.03892 | -0.1272 | 7.2199
-2 | 0.4188 | 0.03305 | -0.1474 | 12.6717
-1.5 | 0.506 | 0.02574 | -0.1561 | 19.6581
-1 | 0.6159 | 0.01957 | -0.1659 | 31.4716
0 | 0.7847 | 0.01308 | -0.1716 | 59.9924
0.5 | 0.8547 | 0.01236 | -0.1716 | 69.1505
1 | 0.9223 | 0.01224 | -0.1712 | 75.3513
1.5 | 0.9898 | 0.01226 | -0.1708 | 80.7341
2 | 1.0495 | 0.0113 | -0.1689 | 92.8761
2.5 | 1.114 | 0.01184 | -0.1675 | 94.0878
3 | 1.1776 | 0.01242 | -0.1658 | 94.8148
3.5 | 1.2402 | 0.01305 | -0.1637 | 95.0345
4 | 1.3007 | 0.01389 | -0.1612 | 93.6429
4.5 | 1.359 | 0.01512 | -0.1583 | 89.881
5 | 1.417 | 0.01657 | -0.1551 | 85.516
5.5 | 1.4749 | 0.01811 | -0.1516 | 81.4412
6 | 1.5328 | 0.01966 | -0.1478 | 77.9654
6.5 | 1.5846 | 0.02094 | -0.1428 | 75.6734
7 | 1.6313 | 0.02258 | -0.1368 | 72.2453
7.5 | 1.6283 | 0.02782 | -0.1256 | 58.5298
8 | 1.6174 | 0.03305 | -0.1148 | 48.938
8.5 | 1.6004 | 0.03998 | -0.1073 | 40.03
9 | 1.5827 | 0.04856 | -0.1035 | 32.5927
9.5 | 1.5622 | 0.05864 | -0.1026 | 26.6405
10 | 1.5355 | 0.07012 | -0.104 | 21.8982
10.5 | 1.5023 | 0.08294 | -0.1073 | 18.1131
11 | 1.4655 | 0.09694 | -0.1125 | 15.1176
11.5 | 1.4331 | 0.11172 | -0.1193 | 12.8276
12 | 1.4025 | 0.1274 | -0.1278 | 11.0086

## 25. Re 500k Mach 0.00 (1)
BIGFOIL.COM POLAR EXPORT
MID 122
MID 122 |  |  |  | Cl Max: | 1.489 | at alpha= | 8.5 | deg
JavaFoil+Calcfoil stall+Eppler ext transition |  |  |  | L/D Max: | 77.424 | at alpha= | 3.5 | deg
Re: | 500000 |  |  | Cd Min: | 0.01374 | at alpha= | 2.5 | deg
Mach: | 0 |  |  | Cl=0 at alpha= | -6.0571 | deg
|  |  |  | @ Cl=0.1, Cd= | 0.047127
|  |  |  | @ Cl=0.4, Cd= | 0.03626
|  |  |  | @ Cl=0.6, Cd= | 0.02645
alpha (deg) | Cl | Cd | Cm | Cl/Cd
-16.5 | -0.139 | 0.17291 | -0.06 | -0.801
-16 | -0.144 | 0.16528 | -0.06 | -0.873
-15.5 | -0.15 | 0.15485 | -0.059 | -0.968
-15 | -0.156 | 0.14627 | -0.059 | -1.064
-14.5 | -0.161 | 0.14121 | -0.059 | -1.141
-14 | -0.166 | 0.13404 | -0.058 | -1.241
-13.5 | -0.171 | 0.12402 | -0.057 | -1.38
-13 | -0.175 | 0.1172 | -0.058 | -1.497
-12.5 | -0.179 | 0.11176 | -0.057 | -1.6
-12 | -0.181 | 0.10661 | -0.057 | -1.699
-11.5 | -0.182 | 0.09834 | -0.056 | -1.851
-11 | -0.181 | 0.10395 | -0.056 | -1.743
-10.5 | -0.178 | 0.09888 | -0.055 | -1.796
-10 | -0.171 | 0.09148 | -0.054 | -1.869
-9.5 | -0.162 | 0.08553 | -0.054 | -1.89
-9 | -0.149 | 0.07844 | -0.053 | -1.902
-8.5 | -0.133 | 0.07402 | -0.053 | -1.8
-8 | -0.114 | 0.0685 | -0.052 | -1.658
-7.5 | -0.09 | 0.06484 | -0.052 | -1.389
-7 | -0.063 | 0.06349 | -0.051 | -0.986
-6.5 | -0.031 | 0.05849 | -0.05 | -0.534
-6 | 0.004 | 0.05499 | -0.05 | 0.071
-5.5 | 0.042 | 0.0515 | -0.05 | 0.824
-5 | 0.084 | 0.04812 | -0.05 | 1.746
-4.5 | 0.128 | 0.04539 | -0.049 | 2.822
-4 | 0.174 | 0.04302 | -0.05 | 4.05
-3.5 | 0.222 | 0.04101 | -0.052 | 5.408
-3 | 0.27 | 0.0392 | -0.052 | 6.893
-2.5 | 0.319 | 0.03789 | -0.053 | 8.424
-2 | 0.368 | 0.03682 | -0.053 | 9.995
-1.5 | 0.416 | 0.03598 | -0.053 | 11.572
-1 | 0.465 | 0.03721 | -0.055 | 12.485
-0.5 | 0.513 | 0.03682 | -0.058 | 13.92
0 | 0.698 | 0.01477 | -0.139 | 47.232
0.5 | 0.756 | 0.01483 | -0.139 | 50.933
1 | 0.813 | 0.01484 | -0.139 | 54.768
1.5 | 0.87 | 0.01492 | -0.139 | 58.27
2 | 0.926 | 0.01493 | -0.139 | 62.042
2.5 | 0.983 | 0.01374 | -0.139 | 71.54
3 | 1.039 | 0.01393 | -0.139 | 74.573
3.5 | 1.095 | 0.01415 | -0.139 | 77.424
4 | 1.151 | 0.01541 | -0.139 | 74.681
4.5 | 1.207 | 0.01639 | -0.139 | 73.612
5 | 1.259 | 0.01706 | -0.139 | 73.829
5.5 | 1.308 | 0.0176 | -0.138 | 74.318
6 | 1.354 | 0.01829 | -0.138 | 74.013
6.5 | 1.395 | 0.02099 | -0.138 | 66.454
7 | 1.43 | 0.02174 | -0.138 | 65.78
7.5 | 1.458 | 0.02252 | -0.138 | 64.747
8 | 1.479 | 0.02344 | -0.138 | 63.112
8.5 | 1.489 | 0.02432 | -0.138 | 61.229
9 | 1.193 | 0.06389 | -0.053 | 18.667
9.5 | 1.182 | 0.06784 | -0.043 | 17.419
10 | 1.164 | 0.07297 | -0.039 | 15.952
10.5 | 1.139 | 0.07819 | -0.039 | 14.566
11 | 1.107 | 0.08498 | -0.039 | 13.029
11.5 | 1.069 | 0.09137 | -0.039 | 11.704
12 | 1.027 | 0.09632 | -0.04 | 10.662
12.5 | 0.981 | 0.10218 | -0.04 | 9.598
13 | 0.932 | 0.10746 | -0.042 | 8.676
13.5 | 0.882 | 0.11588 | -0.041 | 7.615

## 26. Re 500k Mach 0.00 (2)
BIGFOIL.COM POLAR EXPORT
MID 122
MID 122 |  |  |  | Cl Max: | 1.6486 | at alpha= | 10.5 | deg
XFOIL ncrit=9 |  |  |  | L/D Max: | 120.527 | at alpha= | 4 | deg
Re: | 500000 |  |  | Cd Min: | 0.11913 | at alpha= | 15.5 | deg
Mach: | 0 |  |  | Cl=0 at alpha= | -99 | deg
|  |  |  | @ Cl=0.1, Cd= | 0.0087
|  |  |  | @ Cl=0.4, Cd= | 0.0087
|  |  |  | @ Cl=0.6, Cd= | 0.0087
alpha (deg) | Cl | Cd | Cm | Cl/Cd
0 | 0.6837 | 0.0087 | -0.1507 | 78.5862
0.5 | 0.7384 | 0.00895 | -0.1503 | 82.5028
1 | 0.7946 | 0.00901 | -0.1503 | 88.1909
1.5 | 0.852 | 0.00883 | -0.1508 | 96.4892
2 | 0.9026 | 0.00793 | -0.1498 | 113.8209
2.5 | 0.9575 | 0.00827 | -0.1495 | 115.7799
3 | 1.0124 | 0.00858 | -0.1492 | 117.9953
3.5 | 1.0669 | 0.00892 | -0.1488 | 119.6076
4 | 1.1209 | 0.0093 | -0.1484 | 120.5269
4.5 | 1.174 | 0.00977 | -0.1479 | 120.1638
5 | 1.2256 | 0.0105 | -0.1472 | 116.7238
5.5 | 1.2763 | 0.01135 | -0.1465 | 112.4493
6 | 1.3263 | 0.01225 | -0.1457 | 108.2694
6.5 | 1.3763 | 0.01308 | -0.1449 | 105.2217
7 | 1.4256 | 0.01395 | -0.144 | 102.1935
7.5 | 1.4726 | 0.01508 | -0.1428 | 97.6525
8 | 1.5057 | 0.01824 | -0.1396 | 82.5493
8.5 | 1.5444 | 0.02037 | -0.1367 | 75.8174
9 | 1.5786 | 0.02272 | -0.1332 | 69.4806
9.5 | 1.609 | 0.02514 | -0.1292 | 64.0016
10 | 1.6342 | 0.0277 | -0.1245 | 58.9964
10.5 | 1.6486 | 0.03066 | -0.1183 | 53.7704
11 | 1.6392 | 0.03502 | -0.1089 | 46.8075
11.5 | 1.6257 | 0.04121 | -0.1007 | 39.4492
12 | 1.6296 | 0.04523 | -0.0961 | 36.0292
12.5 | 1.6258 | 0.05077 | -0.0921 | 32.0228
13 | 1.6149 | 0.05782 | -0.0895 | 27.9298
13.5 | 1.5963 | 0.06664 | -0.0885 | 23.9541
14 | 1.5718 | 0.07709 | -0.0898 | 20.3892
14.5 | 1.5414 | 0.08936 | -0.0932 | 17.2493
15 | 1.5069 | 0.10345 | -0.0989 | 14.5665
15.5 | 1.4717 | 0.11913 | -0.1068 | 12.3537

## 27. Re 500k Mach 0.10 (1)
BIGFOIL.COM POLAR EXPORT
MID 122
MID 122 |  |  |  | Cl Max: | 1.489 | at alpha= | 8.5 | deg
JavaFoil+Calcfoil stall+Eppler ext transition |  |  |  | L/D Max: | 77.65 | at alpha= | 3.5 | deg
Re: | 500000 |  |  | Cd Min: | 0.01376 | at alpha= | 2.5 | deg
Mach: | 0.1 |  |  | Cl=0 at alpha= | -6.0571 | deg
|  |  |  | @ Cl=0.1, Cd= | 0.047435
|  |  |  | @ Cl=0.4, Cd= | 0.036342
|  |  |  | @ Cl=0.6, Cd= | 0.026769
alpha (deg) | Cl | Cd | Cm | Cl/Cd
-16 | -0.114 | 0.15231 | -0.061 | -0.748
-15.5 | -0.121 | 0.16371 | -0.06 | -0.737
-15 | -0.127 | 0.1521 | -0.06 | -0.837
-14.5 | -0.134 | 0.14472 | -0.059 | -0.926
-14 | -0.141 | 0.13638 | -0.059 | -1.031
-13.5 | -0.147 | 0.12502 | -0.058 | -1.175
-13 | -0.153 | 0.12145 | -0.058 | -1.258
-12.5 | -0.158 | 0.11213 | -0.057 | -1.409
-12 | -0.162 | 0.1071 | -0.056 | -1.515
-11.5 | -0.165 | 0.11465 | -0.056 | -1.441
-11 | -0.166 | 0.10761 | -0.055 | -1.547
-10.5 | -0.165 | 0.09849 | -0.056 | -1.676
-10 | -0.161 | 0.09466 | -0.055 | -1.696
-9.5 | -0.153 | 0.08546 | -0.055 | -1.793
-9 | -0.143 | 0.08092 | -0.054 | -1.762
-8.5 | -0.128 | 0.07432 | -0.053 | -1.727
-8 | -0.11 | 0.07056 | -0.053 | -1.563
-7.5 | -0.088 | 0.06542 | -0.052 | -1.345
-7 | -0.062 | 0.06339 | -0.051 | -0.97
-6.5 | -0.031 | 0.05944 | -0.051 | -0.518
-6 | 0.004 | 0.05548 | -0.05 | 0.07
-5.5 | 0.042 | 0.0521 | -0.051 | 0.811
-5 | 0.084 | 0.04853 | -0.05 | 1.727
-4.5 | 0.128 | 0.04552 | -0.049 | 2.813
-4 | 0.174 | 0.04315 | -0.05 | 4.043
-3.5 | 0.222 | 0.04107 | -0.052 | 5.414
-3 | 0.271 | 0.03936 | -0.052 | 6.89
-2.5 | 0.32 | 0.038 | -0.053 | 8.435
-2 | 0.37 | 0.03688 | -0.053 | 10.022
-1.5 | 0.418 | 0.03602 | -0.054 | 11.614
-1 | 0.467 | 0.03723 | -0.055 | 12.536
-0.5 | 0.515 | 0.03685 | -0.058 | 13.976
0 | 0.701 | 0.01479 | -0.14 | 47.419
0.5 | 0.759 | 0.01485 | -0.14 | 51.141
1 | 0.817 | 0.01485 | -0.14 | 54.995
1.5 | 0.874 | 0.01488 | -0.14 | 58.742
2 | 0.931 | 0.01495 | -0.14 | 62.277
2.5 | 0.988 | 0.01376 | -0.14 | 71.785
3 | 1.044 | 0.01396 | -0.14 | 74.815
3.5 | 1.101 | 0.01417 | -0.139 | 77.65
4 | 1.157 | 0.01549 | -0.139 | 74.651
4.5 | 1.213 | 0.01646 | -0.139 | 73.661
5 | 1.265 | 0.01713 | -0.139 | 73.877
5.5 | 1.314 | 0.01769 | -0.139 | 74.286
6 | 1.36 | 0.01838 | -0.139 | 74.002
6.5 | 1.401 | 0.0211 | -0.139 | 66.383
7 | 1.435 | 0.02186 | -0.139 | 65.642
7.5 | 1.462 | 0.02269 | -0.139 | 64.437
8 | 1.482 | 0.02362 | -0.139 | 62.749
8.5 | 1.489 | 0.02456 | -0.139 | 60.635
9 | 1.189 | 0.06404 | -0.046 | 18.566
9.5 | 1.176 | 0.06833 | -0.042 | 17.212
10 | 1.154 | 0.07376 | -0.039 | 15.652
10.5 | 1.125 | 0.07991 | -0.04 | 14.077
11 | 1.088 | 0.08504 | -0.039 | 12.793
11.5 | 1.045 | 0.09092 | -0.04 | 11.489
12 | 0.996 | 0.09673 | -0.04 | 10.301
12.5 | 0.945 | 0.10249 | -0.042 | 9.217
13 | 0.89 | 0.10984 | -0.041 | 8.106
13.5 | 0.835 | 0.11831 | -0.042 | 7.058

## 28. Re 500k Mach 0.10 (2)
BIGFOIL.COM POLAR EXPORT
MID 122
MID 122 |  |  |  | Cl Max: | 1.6458 | at alpha= | 10.5 | deg
XFOIL ncrit=9 |  |  |  | L/D Max: | 120.556 | at alpha= | 4 | deg
Re: | 500000 |  |  | Cd Min: | 0.12682 | at alpha= | 15.5 | deg
Mach: | 0.1 |  |  | Cl=0 at alpha= | -99 | deg
|  |  |  | @ Cl=0.1, Cd= | 0.00876
|  |  |  | @ Cl=0.4, Cd= | 0.00876
|  |  |  | @ Cl=0.6, Cd= | 0.00876
alpha (deg) | Cl | Cd | Cm | Cl/Cd
0 | 0.687 | 0.00876 | -0.1514 | 78.4247
0.5 | 0.7422 | 0.009 | -0.151 | 82.4667
1 | 0.7988 | 0.00904 | -0.151 | 88.3628
1.5 | 0.8565 | 0.0089 | -0.1515 | 96.236
2 | 0.9076 | 0.00796 | -0.1505 | 114.0201
2.5 | 0.9629 | 0.0083 | -0.1501 | 116.012
3 | 1.018 | 0.00863 | -0.1498 | 117.9606
3.5 | 1.0728 | 0.00898 | -0.1494 | 119.4655
4 | 1.1272 | 0.00935 | -0.149 | 120.5561
4.5 | 1.1808 | 0.00984 | -0.1485 | 120
5 | 1.2324 | 0.01062 | -0.1477 | 116.0452
5.5 | 1.2835 | 0.01147 | -0.1469 | 111.9006
6 | 1.3342 | 0.01234 | -0.1461 | 108.1199
6.5 | 1.3843 | 0.01322 | -0.1452 | 104.7126
7 | 1.4339 | 0.0141 | -0.1442 | 101.695
7.5 | 1.481 | 0.0153 | -0.1429 | 96.7974
8 | 1.5137 | 0.01853 | -0.1394 | 81.6892
8.5 | 1.5522 | 0.0207 | -0.1363 | 74.9855
9 | 1.5817 | 0.02359 | -0.132 | 67.0496
9.5 | 1.6138 | 0.02574 | -0.1281 | 62.6962
10 | 1.6363 | 0.02847 | -0.1228 | 57.4745
10.5 | 1.6458 | 0.03161 | -0.1158 | 52.0658
11 | 1.6345 | 0.03623 | -0.1066 | 45.1145
11.5 | 1.6192 | 0.0429 | -0.0987 | 37.7436
12 | 1.6208 | 0.0474 | -0.0943 | 34.1941
12.5 | 1.6143 | 0.05356 | -0.091 | 30.14
13 | 1.6005 | 0.06137 | -0.0892 | 26.0795
13.5 | 1.5784 | 0.07113 | -0.0894 | 22.1904
14 | 1.5508 | 0.08254 | -0.0918 | 18.7885
14.5 | 1.5187 | 0.0957 | -0.0964 | 15.8694
15 | 1.484 | 0.11054 | -0.1032 | 13.425
15.5 | 1.4497 | 0.12682 | -0.1121 | 11.4312

## 29. Re 500k Mach 0.25 (1)
BIGFOIL.COM POLAR EXPORT
MID 122
MID 122 |  |  |  | Cl Max: | 1.481 | at alpha= | 7.5 | deg
JavaFoil+Calcfoil stall+Eppler ext transition |  |  |  | L/D Max: | 78.807 | at alpha= | 3.5 | deg
Re: | 500000 |  |  | Cd Min: | 0.01389 | at alpha= | 2.5 | deg
Mach: | 0.25 |  |  | Cl=0 at alpha= | -6.0645 | deg
|  |  |  | @ Cl=0.1, Cd= | 0.049566
|  |  |  | @ Cl=0.4, Cd= | 0.036676
|  |  |  | @ Cl=0.6, Cd= | 0.028789
alpha (deg) | Cl | Cd | Cm | Cl/Cd
-13.5 | -0.042 | 0.12078 | -0.063 | -0.347
-13 | -0.039 | 0.1344 | -0.062 | -0.291
-12.5 | -0.036 | 0.1051 | -0.062 | -0.346
-12 | -0.034 | 0.11192 | -0.061 | -0.299
-11.5 | -0.031 | 0.11047 | -0.062 | -0.278
-11 | -0.028 | 0.10248 | -0.061 | -0.272
-10.5 | -0.025 | 0.09378 | -0.06 | -0.267
-10 | -0.053 | 0.08808 | -0.059 | -0.599
-9.5 | -0.072 | 0.08276 | -0.058 | -0.867
-9 | -0.081 | 0.07641 | -0.058 | -1.065
-8.5 | -0.084 | 0.08374 | -0.057 | -1.005
-8 | -0.08 | 0.07535 | -0.056 | -1.065
-7.5 | -0.07 | 0.06954 | -0.056 | -1
-7 | -0.052 | 0.06532 | -0.055 | -0.793
-6.5 | -0.027 | 0.0599 | -0.054 | -0.456
-6 | 0.004 | 0.05661 | -0.053 | 0.063
-5.5 | 0.04 | 0.05324 | -0.053 | 0.754
-5 | 0.082 | 0.05107 | -0.052 | 1.597
-4.5 | 0.127 | 0.04731 | -0.051 | 2.681
-4 | 0.175 | 0.04413 | -0.051 | 3.964
-3.5 | 0.225 | 0.04178 | -0.052 | 5.384
-3 | 0.276 | 0.03972 | -0.053 | 6.948
-2.5 | 0.327 | 0.03835 | -0.054 | 8.539
-2 | 0.379 | 0.03705 | -0.054 | 10.218
-1.5 | 0.429 | 0.03616 | -0.055 | 11.866
-1 | 0.479 | 0.03744 | -0.056 | 12.798
-0.5 | 0.529 | 0.03703 | -0.058 | 14.285
0 | 0.72 | 0.01486 | -0.144 | 48.495
0.5 | 0.78 | 0.01492 | -0.144 | 52.289
1 | 0.839 | 0.01488 | -0.144 | 56.385
1.5 | 0.898 | 0.01496 | -0.144 | 60.002
2 | 0.956 | 0.01505 | -0.144 | 63.563
2.5 | 1.015 | 0.01389 | -0.144 | 73.022
3 | 1.073 | 0.01411 | -0.143 | 76.028
3.5 | 1.13 | 0.01434 | -0.143 | 78.807
4 | 1.188 | 0.01611 | -0.143 | 73.724
4.5 | 1.245 | 0.01686 | -0.143 | 73.875
5 | 1.299 | 0.01751 | -0.143 | 74.159
5.5 | 1.348 | 0.01819 | -0.143 | 74.115
6 | 1.393 | 0.01885 | -0.143 | 73.901
6.5 | 1.431 | 0.02175 | -0.143 | 65.812
7 | 1.461 | 0.02265 | -0.143 | 64.503
7.5 | 1.481 | 0.02362 | -0.143 | 62.692
8 | 1.192 | 0.05715 | -0.047 | 20.865
8.5 | 1.184 | 0.06126 | -0.044 | 19.331
9 | 1.161 | 0.06594 | -0.042 | 17.602
9.5 | 1.122 | 0.07206 | -0.041 | 15.572
10 | 1.068 | 0.07923 | -0.04 | 13.484
10.5 | 1 | 0.08567 | -0.041 | 11.671
11 | 0.918 | 0.09224 | -0.043 | 9.953
11.5 | 0.825 | 0.09805 | -0.042 | 8.411
12 | 0.723 | 0.10607 | -0.045 | 6.812
12.5 | 0.614 | 0.11052 | -0.047 | 5.551

## 30. Re 500k Mach 0.25 (2)
BIGFOIL.COM POLAR EXPORT
MID 122
MID 122 |  |  |  | Cl Max: | 1.6268 | at alpha= | 9.5 | deg
XFOIL ncrit=9 |  |  |  | L/D Max: | 120.072 | at alpha= | 4 | deg
Re: | 500000 |  |  | Cd Min: | 0.12739 | at alpha= | 14.5 | deg
Mach: | 0.25 |  |  | Cl=0 at alpha= | -99 | deg
|  |  |  | @ Cl=0.1, Cd= | 0.0125
|  |  |  | @ Cl=0.4, Cd= | 0.0125
|  |  |  | @ Cl=0.6, Cd= | 0.0096664
alpha (deg) | Cl | Cd | Cm | Cl/Cd
-1.5 | 0.5245 | 0.0125 | -0.1555 | 41.96
-1 | 0.589 | 0.00976 | -0.1562 | 60.3484
-0.5 | 0.6466 | 0.00927 | -0.1553 | 69.7519
0 | 0.7057 | 0.00906 | -0.1551 | 77.8918
0.5 | 0.7636 | 0.0092 | -0.1548 | 83
1 | 0.8221 | 0.00927 | -0.1547 | 88.6839
1.5 | 0.8814 | 0.00921 | -0.155 | 95.7003
2 | 0.935 | 0.00817 | -0.1542 | 114.4431
2.5 | 0.9922 | 0.00852 | -0.1538 | 116.4554
3 | 1.0494 | 0.00887 | -0.1533 | 118.3089
3.5 | 1.1061 | 0.00924 | -0.1528 | 119.7078
4 | 1.1623 | 0.00968 | -0.1522 | 120.0723
4.5 | 1.217 | 0.01035 | -0.1513 | 117.5845
5 | 1.2703 | 0.01124 | -0.1503 | 113.016
5.5 | 1.3238 | 0.01208 | -0.1493 | 109.5861
6 | 1.3767 | 0.01297 | -0.1481 | 106.1449
6.5 | 1.4291 | 0.01387 | -0.1468 | 103.0353
7 | 1.4801 | 0.01491 | -0.1453 | 99.2689
7.5 | 1.517 | 0.01775 | -0.1419 | 85.4648
8 | 1.5537 | 0.02049 | -0.1378 | 75.8272
8.5 | 1.5908 | 0.02275 | -0.1336 | 69.9253
9 | 1.6115 | 0.02617 | -0.1273 | 61.5781
9.5 | 1.6268 | 0.02933 | -0.1201 | 55.4654
10 | 1.6266 | 0.03297 | -0.1112 | 49.3358
10.5 | 1.6227 | 0.03755 | -0.1037 | 43.2144
11 | 1.6133 | 0.04344 | -0.0977 | 37.1386
11.5 | 1.5972 | 0.05103 | -0.0935 | 31.2992
12 | 1.5742 | 0.06044 | -0.0915 | 26.0457
12.5 | 1.5458 | 0.07151 | -0.0921 | 21.6166
13 | 1.5126 | 0.08419 | -0.0954 | 17.9665
13.5 | 1.4837 | 0.09735 | -0.1008 | 15.2409
14 | 1.4548 | 0.11165 | -0.1079 | 13.03
14.5 | 1.4242 | 0.12739 | -0.1165 | 11.1798

## 31. Re 500k Mach 0.50 (1)
BIGFOIL.COM POLAR EXPORT
MID 122
MID 122 |  |  |  | Cl Max: | 1.515 | at alpha= | 6 | deg
JavaFoil+Calcfoil stall+Eppler ext transition |  |  |  | L/D Max: | 80.658 | at alpha= | 3 | deg
Re: | 500000 |  |  | Cd Min: | 0.01302 | at alpha= | 0 | deg
Mach: | 0.5 |  |  | Cl=0 at alpha= | -6.0556 | deg
|  |  |  | @ Cl=0.1, Cd= | 0.052696
|  |  |  | @ Cl=0.4, Cd= | 0.040488
|  |  |  | @ Cl=0.6, Cd= | 0.036552
alpha (deg) | Cl | Cd | Cm | Cl/Cd
-20 | -0.745 | 0.22625 | -0.089 | -3.293
-19.5 | -0.719 | 0.21728 | -0.088 | -3.308
-19 | -0.692 | 0.2129 | -0.088 | -3.253
-18.5 | -0.666 | 0.20601 | -0.087 | -3.234
-18 | -0.64 | 0.20689 | -0.087 | -3.094
-17.5 | -0.614 | 0.20229 | -0.087 | -3.034
-17 | -0.587 | 0.1935 | -0.087 | -3.036
-16.5 | -0.561 | 0.1877 | -0.087 | -2.99
-16 | -0.535 | 0.18384 | -0.087 | -2.908
-15.5 | -0.507 | 0.17646 | -0.083 | -2.874
-15 | -0.48 | 0.16781 | -0.082 | -2.863
-14.5 | -0.454 | 0.1691 | -0.082 | -2.684
-14 | -0.427 | 0.16069 | -0.082 | -2.659
-13.5 | -0.401 | 0.15697 | -0.082 | -2.552
-13 | -0.374 | 0.15343 | -0.082 | -2.437
-12.5 | -0.347 | 0.14993 | -0.081 | -2.315
-12 | -0.32 | 0.14036 | -0.077 | -2.278
-11.5 | -0.293 | 0.13637 | -0.077 | -2.149
-11 | -0.266 | 0.13395 | -0.077 | -1.987
-10.5 | -0.239 | 0.13034 | -0.076 | -1.837
-10 | -0.213 | 0.12819 | -0.076 | -1.658
-9.5 | -0.185 | 0.11908 | -0.072 | -1.557
-9 | -0.159 | 0.11641 | -0.072 | -1.362
-8.5 | -0.132 | 0.10913 | -0.072 | -1.206
-8 | -0.105 | 0.10665 | -0.072 | -0.982
-7.5 | -0.078 | 0.07604 | -0.069 | -1.023
-7 | -0.051 | 0.09658 | -0.068 | -0.527
-6.5 | -0.024 | 0.09856 | -0.068 | -0.244
-6 | 0.003 | 0.09016 | -0.068 | 0.032
-5.5 | 0.03 | 0.06549 | -0.065 | 0.454
-5 | 0.057 | 0.05369 | -0.064 | 1.054
-4.5 | 0.083 | 0.04781 | -0.065 | 1.746
-4 | 0.11 | 0.05557 | -0.062 | 1.985
-3.5 | 0.137 | 0.04833 | -0.06 | 2.836
-3 | 0.269 | 0.04563 | -0.058 | 5.889
-2.5 | 0.347 | 0.04093 | -0.057 | 8.467
-2 | 0.413 | 0.04038 | -0.059 | 10.223
-1.5 | 0.474 | 0.03899 | -0.061 | 12.15
-1 | 0.532 | 0.0382 | -0.061 | 13.941
-0.5 | 0.59 | 0.0377 | -0.064 | 15.643
0 | 0.805 | 0.01302 | -0.067 | 61.813
0.5 | 0.872 | 0.01524 | -0.161 | 57.196
1 | 0.937 | 0.01529 | -0.161 | 61.303
1.5 | 1.003 | 0.01537 | -0.161 | 65.252
2 | 1.068 | 0.01558 | -0.161 | 68.524
2.5 | 1.132 | 0.01574 | -0.16 | 71.946
3 | 1.197 | 0.01484 | -0.16 | 80.658
3.5 | 1.261 | 0.017 | -0.16 | 74.139
4 | 1.324 | 0.01785 | -0.16 | 74.184
4.5 | 1.387 | 0.01865 | -0.16 | 74.355
5 | 1.442 | 0.01966 | -0.16 | 73.367
5.5 | 1.486 | 0.0205 | -0.16 | 72.483
6 | 1.515 | 0.02409 | -0.16 | 62.903
6.5 | 1.515 | 0.02578 | -0.16 | 58.777
7 | 1.151 | 0.05508 | -0.047 | 20.898
7.5 | 0.718 | 0.0639 | -0.049 | 11.232
8 | 0.744 | 0.06615 | -0.055 | 11.247
8.5 | 0.77 | 0.09763 | -0.055 | 7.883
9 | 0.796 | 0.09816 | -0.059 | 8.104
9.5 | 0.821 | 0.11473 | -0.061 | 7.159
10 | 0.848 | 0.1227 | -0.065 | 6.908
10.5 | 0.873 | 0.12248 | -0.066 | 7.128
11 | 0.899 | 0.13619 | -0.07 | 6.603

## 32. Re 500k Mach 0.50 (2)
BIGFOIL.COM POLAR EXPORT
MID 122
MID 122 |  |  |  | Cl Max: | 1.666 | at alpha= | 7.5 | deg
XFOIL ncrit=9 |  |  |  | L/D Max: | 118.999 | at alpha= | 3 | deg
Re: | 500000 |  |  | Cd Min: | 0.1394 | at alpha= | 12.5 | deg
Mach: | 0.5 |  |  | Cl=0 at alpha= | -99 | deg
|  |  |  | @ Cl=0.1, Cd= | 0.01128
|  |  |  | @ Cl=0.4, Cd= | 0.01128
|  |  |  | @ Cl=0.6, Cd= | 0.01128
alpha (deg) | Cl | Cd | Cm | Cl/Cd
-0.5 | 0.7164 | 0.01128 | -0.1709 | 63.5106
0 | 0.7897 | 0.01015 | -0.1717 | 77.803
0.5 | 0.8584 | 0.01008 | -0.1714 | 85.1587
1 | 0.9258 | 0.01019 | -0.1711 | 90.8538
1.5 | 0.9938 | 0.01024 | -0.1708 | 97.0508
2 | 1.0573 | 0.00909 | -0.1701 | 116.3146
2.5 | 1.1232 | 0.00952 | -0.1691 | 117.9832
3 | 1.1888 | 0.00999 | -0.1679 | 118.999
3.5 | 1.2519 | 0.01077 | -0.1662 | 116.2396
4 | 1.3141 | 0.01175 | -0.1643 | 111.8383
4.5 | 1.3764 | 0.01276 | -0.162 | 107.8683
5 | 1.4387 | 0.01376 | -0.1595 | 104.5567
5.5 | 1.5012 | 0.01477 | -0.1565 | 101.6385
6 | 1.5621 | 0.01588 | -0.1531 | 98.369
6.5 | 1.6216 | 0.01714 | -0.149 | 94.6091
7 | 1.6468 | 0.0211 | -0.1407 | 78.0474
7.5 | 1.666 | 0.02473 | -0.1308 | 67.3676
8 | 1.654 | 0.0296 | -0.1187 | 55.8784
8.5 | 1.6431 | 0.03575 | -0.1102 | 45.9608
9 | 1.6256 | 0.04408 | -0.1057 | 36.8784
9.5 | 1.6032 | 0.0545 | -0.1049 | 29.4165
10 | 1.5743 | 0.06644 | -0.1065 | 23.6951
10.5 | 1.5397 | 0.0795 | -0.1097 | 19.3673
11 | 1.5029 | 0.09354 | -0.1145 | 16.0669
11.5 | 1.4674 | 0.10838 | -0.1209 | 13.5394
12 | 1.4353 | 0.12374 | -0.1285 | 11.5993
12.5 | 1.4071 | 0.1394 | -0.137 | 10.094

## 33. Re 750k Mach 0.00 (1)
BIGFOIL.COM POLAR EXPORT
MID 122
MID 122 |  |  |  | Cl Max: | 1.489 | at alpha= | 8.5 | deg
JavaFoil+Calcfoil stall+Eppler ext transition |  |  |  | L/D Max: | 81.975 | at alpha= | 3.5 | deg
Re: | 750000 |  |  | Cd Min: | 0.01297 | at alpha= | 2.5 | deg
Mach: | 0 |  |  | Cl=0 at alpha= | -6.0571 | deg
|  |  |  | @ Cl=0.1, Cd= | 0.045587
|  |  |  | @ Cl=0.4, Cd= | 0.036297
|  |  |  | @ Cl=0.6, Cd= | 0.019086
alpha (deg) | Cl | Cd | Cm | Cl/Cd
-16.5 | -0.139 | 0.14769 | -0.063 | -0.939
-16 | -0.144 | 0.14065 | -0.062 | -1.026
-15.5 | -0.15 | 0.13457 | -0.062 | -1.115
-15 | -0.156 | 0.12934 | -0.061 | -1.204
-14.5 | -0.161 | 0.12238 | -0.061 | -1.317
-14 | -0.166 | 0.12309 | -0.06 | -1.352
-13.5 | -0.171 | 0.1186 | -0.059 | -1.444
-13 | -0.176 | 0.11019 | -0.06 | -1.593
-12.5 | -0.179 | 0.10575 | -0.059 | -1.692
-12 | -0.181 | 0.09841 | -0.059 | -1.842
-11.5 | -0.182 | 0.09445 | -0.058 | -1.928
-11 | -0.181 | 0.08982 | -0.058 | -2.018
-10.5 | -0.178 | 0.08381 | -0.057 | -2.12
-10 | -0.171 | 0.07898 | -0.056 | -2.166
-9.5 | -0.162 | 0.07578 | -0.056 | -2.134
-9 | -0.149 | 0.07519 | -0.055 | -1.985
-8.5 | -0.133 | 0.0699 | -0.055 | -1.907
-8 | -0.114 | 0.06573 | -0.054 | -1.729
-7.5 | -0.09 | 0.06149 | -0.053 | -1.465
-7 | -0.063 | 0.05845 | -0.053 | -1.071
-6.5 | -0.031 | 0.05498 | -0.052 | -0.568
-6 | 0.004 | 0.05225 | -0.052 | 0.075
-5.5 | 0.042 | 0.04891 | -0.052 | 0.868
-5 | 0.084 | 0.04658 | -0.051 | 1.804
-4.5 | 0.128 | 0.04385 | -0.05 | 2.922
-4 | 0.174 | 0.04169 | -0.051 | 4.179
-3.5 | 0.222 | 0.03982 | -0.052 | 5.57
-3 | 0.27 | 0.03832 | -0.053 | 7.054
-2.5 | 0.319 | 0.03712 | -0.054 | 8.6
-2 | 0.368 | 0.03613 | -0.054 | 10.186
-1.5 | 0.416 | 0.03638 | -0.054 | 11.446
-1 | 0.465 | 0.03652 | -0.057 | 12.726
-0.5 | 0.639 | 0.01405 | -0.14 | 45.456
0 | 0.698 | 0.01408 | -0.139 | 49.545
0.5 | 0.756 | 0.01413 | -0.139 | 53.457
1 | 0.813 | 0.01412 | -0.139 | 57.54
1.5 | 0.87 | 0.0142 | -0.139 | 61.232
2 | 0.926 | 0.0142 | -0.139 | 65.209
2.5 | 0.983 | 0.01297 | -0.139 | 75.774
3 | 1.039 | 0.01315 | -0.139 | 79.003
3.5 | 1.095 | 0.01336 | -0.139 | 81.975
4 | 1.151 | 0.01452 | -0.139 | 79.278
4.5 | 1.207 | 0.01546 | -0.139 | 78.065
5 | 1.259 | 0.01608 | -0.139 | 78.296
5.5 | 1.308 | 0.0166 | -0.138 | 78.819
6 | 1.354 | 0.01724 | -0.138 | 78.526
6.5 | 1.395 | 0.01993 | -0.138 | 70.005
7 | 1.43 | 0.02061 | -0.138 | 69.383
7.5 | 1.458 | 0.02132 | -0.138 | 68.385
8 | 1.479 | 0.02216 | -0.138 | 66.768
8.5 | 1.489 | 0.02303 | -0.138 | 64.665
9 | 1.488 | 0.02405 | -0.138 | 61.858
9.5 | 1.185 | 0.06657 | -0.058 | 17.798
10 | 1.164 | 0.071 | -0.043 | 16.398
10.5 | 1.139 | 0.07597 | -0.042 | 14.995
11 | 1.107 | 0.08106 | -0.042 | 13.66
11.5 | 1.07 | 0.08693 | -0.041 | 12.303
12 | 1.027 | 0.09171 | -0.043 | 11.2
12.5 | 0.981 | 0.09699 | -0.043 | 10.114
13 | 0.933 | 0.10301 | -0.045 | 9.054
13.5 | 0.883 | 0.11087 | -0.044 | 7.961

## 34. Re 750k Mach 0.00 (2)
BIGFOIL.COM POLAR EXPORT
MID 122
MID 122 |  |  |  | Cl Max: | 1.7092 | at alpha= | 11 | deg
XFOIL ncrit=9 |  |  |  | L/D Max: | 132.928 | at alpha= | 3.5 | deg
Re: | 750000 |  |  | Cd Min: | 0.25256 | at alpha= | -20 | deg
Mach: | 0 |  |  | Cl=0 at alpha= | -4.5105 | deg
|  |  |  | @ Cl=0.1, Cd= | 0.044814
|  |  |  | @ Cl=0.4, Cd= | 0.017596
|  |  |  | @ Cl=0.6, Cd= | 0.0081902
alpha (deg) | Cl | Cd | Cm | Cl/Cd
-20 | -0.6753 | 0.25256 | 0.0483 | -2.6738
-19.5 | -0.6573 | 0.24634 | 0.0441 | -2.6683
-19 | -0.6393 | 0.2401 | 0.04 | -2.6626
-17.5 | -0.5883 | 0.22035 | 0.0291 | -2.6698
-17 | -0.5714 | 0.21424 | 0.0256 | -2.6671
-16.5 | -0.5543 | 0.20805 | 0.0222 | -2.6643
-16 | -0.5373 | 0.20174 | 0.0189 | -2.6633
-15.5 | -0.5204 | 0.19525 | 0.0157 | -2.6653
-15 | -0.5029 | 0.18867 | 0.0125 | -2.6655
-14.5 | -0.486 | 0.18228 | 0.0092 | -2.6662
-14 | -0.4699 | 0.17596 | 0.0061 | -2.6705
-13.5 | -0.4542 | 0.16959 | 0.003 | -2.6782
-13 | -0.4392 | 0.16324 | 0.0001 | -2.6905
-12.5 | -0.4244 | 0.15688 | -0.0028 | -2.7053
-11.5 | -0.3965 | 0.14311 | -0.0068 | -2.7706
-11 | -0.3817 | 0.13714 | -0.009 | -2.7833
-10.5 | -0.3667 | 0.13117 | -0.0113 | -2.7956
-10 | -0.3518 | 0.12518 | -0.0136 | -2.8104
-9.5 | -0.336 | 0.11912 | -0.0161 | -2.8207
-9 | -0.3214 | 0.11358 | -0.0189 | -2.8297
-8.5 | -0.3106 | 0.1085 | -0.0209 | -2.8627
-8 | -0.3059 | 0.10401 | -0.0207 | -2.9411
-7.5 | -0.314 | 0.10077 | -0.0168 | -3.116
-6.5 | -0.2677 | 0.08711 | -0.0251 | -3.0731
-6 | -0.2198 | 0.07985 | -0.0357 | -2.7527
-5.5 | -0.1597 | 0.07196 | -0.0494 | -2.2193
-5 | -0.0697 | 0.06255 | -0.0718 | -1.1143
-4.5 | 0.0015 | 0.053 | -0.0866 | 0.028302
-4 | 0.0778 | 0.0466 | -0.0993 | 1.6695
-3.5 | 0.1754 | 0.03875 | -0.1159 | 4.5265
-3 | 0.2681 | 0.02918 | -0.1308 | 9.1878
-2.5 | 0.3435 | 0.0247 | -0.1368 | 13.9069
-2 | 0.4566 | 0.01048 | -0.1514 | 43.5687
-1.5 | 0.5152 | 0.00869 | -0.1514 | 59.2865
-1 | 0.5703 | 0.00831 | -0.1507 | 68.6282
-0.5 | 0.6273 | 0.00808 | -0.1507 | 77.6361
0 | 0.6839 | 0.00811 | -0.1506 | 84.328
0.5 | 0.7397 | 0.00828 | -0.1505 | 89.3357
1 | 0.796 | 0.00836 | -0.1505 | 95.2153
1.5 | 0.8529 | 0.00834 | -0.1508 | 102.2662
2.5 | 0.9614 | 0.00745 | -0.1504 | 129.047
3 | 1.0165 | 0.00775 | -0.1501 | 131.1613
3.5 | 1.0714 | 0.00806 | -0.1499 | 132.928
4 | 1.1255 | 0.00847 | -0.1496 | 132.8808
4.5 | 1.1782 | 0.00912 | -0.1491 | 129.1886
5 | 1.2304 | 0.00981 | -0.1486 | 125.423
5.5 | 1.2822 | 0.01052 | -0.148 | 121.8821
6 | 1.3334 | 0.01127 | -0.1474 | 118.3141
6.5 | 1.3838 | 0.01207 | -0.1467 | 114.6479
7 | 1.4335 | 0.01291 | -0.1458 | 111.038
7.5 | 1.4763 | 0.01476 | -0.1441 | 100.0203
8 | 1.5163 | 0.01696 | -0.1417 | 89.4045
8.5 | 1.559 | 0.01854 | -0.1395 | 84.0885
9 | 1.6017 | 0.01989 | -0.1375 | 80.5279
9.5 | 1.6334 | 0.02244 | -0.1336 | 72.7897
10 | 1.6662 | 0.02443 | -0.13 | 68.203
10.5 | 1.6924 | 0.02675 | -0.1255 | 63.2673
11 | 1.7092 | 0.02929 | -0.1197 | 58.3544
11.5 | 1.6883 | 0.03409 | -0.1087 | 49.5248
12 | 1.6809 | 0.03873 | -0.1017 | 43.4005
12.5 | 1.6767 | 0.04373 | -0.0968 | 38.3421
13 | 1.6686 | 0.04988 | -0.0935 | 33.4523
13.5 | 1.655 | 0.05757 | -0.092 | 28.7476
14 | 1.6372 | 0.06665 | -0.0923 | 24.5641
14.5 | 1.6138 | 0.07729 | -0.0942 | 20.8798
15 | 1.5852 | 0.08952 | -0.0977 | 17.7078
15.5 | 1.5543 | 0.10302 | -0.1028 | 15.0874
16 | 1.5211 | 0.11806 | -0.1097 | 12.8841

## 35. Re 750k Mach 0.10 (1)
BIGFOIL.COM POLAR EXPORT
MID 122
MID 122 |  |  |  | Cl Max: | 1.489 | at alpha= | 8.5 | deg
JavaFoil+Calcfoil stall+Eppler ext transition |  |  |  | L/D Max: | 82.218 | at alpha= | 3.5 | deg
Re: | 750000 |  |  | Cd Min: | 0.01299 | at alpha= | 2.5 | deg
Mach: | 0.1 |  |  | Cl=0 at alpha= | -6.0571 | deg
|  |  |  | @ Cl=0.1, Cd= | 0.045556
|  |  |  | @ Cl=0.4, Cd= | 0.036304
|  |  |  | @ Cl=0.6, Cd= | 0.019458
alpha (deg) | Cl | Cd | Cm | Cl/Cd
-16 | -0.114 | 0.1438 | -0.064 | -0.793
-15.5 | -0.121 | 0.13654 | -0.063 | -0.884
-15 | -0.127 | 0.12992 | -0.062 | -0.981
-14.5 | -0.134 | 0.12291 | -0.062 | -1.091
-14 | -0.141 | 0.11653 | -0.061 | -1.207
-13.5 | -0.147 | 0.11889 | -0.06 | -1.237
-13 | -0.153 | 0.1124 | -0.06 | -1.36
-12.5 | -0.158 | 0.10853 | -0.059 | -1.457
-12 | -0.162 | 0.10127 | -0.059 | -1.603
-11.5 | -0.165 | 0.09482 | -0.058 | -1.743
-11 | -0.167 | 0.09048 | -0.057 | -1.841
-10.5 | -0.165 | 0.08526 | -0.058 | -1.937
-10 | -0.161 | 0.08025 | -0.057 | -2.001
-9.5 | -0.153 | 0.07498 | -0.056 | -2.044
-9 | -0.143 | 0.07748 | -0.056 | -1.841
-8.5 | -0.128 | 0.07198 | -0.055 | -1.784
-8 | -0.11 | 0.06699 | -0.055 | -1.647
-7.5 | -0.088 | 0.06166 | -0.054 | -1.428
-7 | -0.062 | 0.05815 | -0.053 | -1.058
-6.5 | -0.031 | 0.05543 | -0.052 | -0.556
-6 | 0.004 | 0.05287 | -0.051 | 0.073
-5.5 | 0.042 | 0.04923 | -0.052 | 0.858
-5 | 0.084 | 0.04644 | -0.051 | 1.805
-4.5 | 0.128 | 0.04401 | -0.05 | 2.911
-4 | 0.174 | 0.04191 | -0.051 | 4.164
-3.5 | 0.222 | 0.04009 | -0.053 | 5.548
-3 | 0.271 | 0.03842 | -0.053 | 7.06
-2.5 | 0.321 | 0.03709 | -0.053 | 8.641
-2 | 0.37 | 0.03611 | -0.054 | 10.236
-1.5 | 0.418 | 0.03642 | -0.054 | 11.488
-1 | 0.467 | 0.03655 | -0.057 | 12.775
-0.5 | 0.642 | 0.01406 | -0.14 | 45.646
0 | 0.701 | 0.01409 | -0.14 | 49.751
0.5 | 0.759 | 0.01415 | -0.14 | 53.678
1 | 0.817 | 0.01414 | -0.14 | 57.771
1.5 | 0.874 | 0.01416 | -0.14 | 61.719
2 | 0.931 | 0.01422 | -0.14 | 65.459
2.5 | 0.988 | 0.01299 | -0.14 | 76.036
3 | 1.044 | 0.01318 | -0.14 | 79.247
3.5 | 1.101 | 0.01339 | -0.139 | 82.218
4 | 1.157 | 0.0146 | -0.139 | 79.243
4.5 | 1.213 | 0.01552 | -0.139 | 78.12
5 | 1.265 | 0.01615 | -0.139 | 78.35
5.5 | 1.314 | 0.01668 | -0.139 | 78.789
6 | 1.36 | 0.01732 | -0.139 | 78.523
6.5 | 1.401 | 0.02003 | -0.139 | 69.943
7 | 1.435 | 0.02072 | -0.139 | 69.243
7.5 | 1.462 | 0.02148 | -0.139 | 68.073
8 | 1.482 | 0.02232 | -0.139 | 66.395
8.5 | 1.489 | 0.02321 | -0.139 | 64.166
9 | 1.485 | 0.02426 | -0.139 | 61.193
9.5 | 1.177 | 0.06692 | -0.048 | 17.585
10 | 1.155 | 0.07141 | -0.041 | 16.168
10.5 | 1.125 | 0.07685 | -0.042 | 14.641
11 | 1.088 | 0.08251 | -0.042 | 13.188
11.5 | 1.045 | 0.08826 | -0.044 | 11.84
12 | 0.997 | 0.09194 | -0.044 | 10.84
12.5 | 0.945 | 0.09876 | -0.045 | 9.567
13 | 0.891 | 0.10554 | -0.044 | 8.437
13.5 | 0.835 | 0.11101 | -0.046 | 7.525

## 36. Re 750k Mach 0.10 (2)
BIGFOIL.COM POLAR EXPORT
MID 122
MID 122 |  |  |  | Cl Max: | 1.7038 | at alpha= | 11 | deg
XFOIL ncrit=9 |  |  |  | L/D Max: | 133.025 | at alpha= | 3.5 | deg
Re: | 750000 |  |  | Cd Min: | 0.1274 | at alpha= | 16 | deg
Mach: | 0.1 |  |  | Cl=0 at alpha= | -99 | deg
|  |  |  | @ Cl=0.1, Cd= | 0.02953
|  |  |  | @ Cl=0.4, Cd= | 0.017816
|  |  |  | @ Cl=0.6, Cd= | 0.0082619
alpha (deg) | Cl | Cd | Cm | Cl/Cd
-3 | 0.2671 | 0.02953 | -0.1306 | 9.045
-2.5 | 0.3431 | 0.02481 | -0.1371 | 13.8291
-2 | 0.4574 | 0.01076 | -0.1519 | 42.5093
-1.5 | 0.5172 | 0.00878 | -0.152 | 58.9066
-1 | 0.5728 | 0.00838 | -0.1513 | 68.3532
-0.5 | 0.6304 | 0.00813 | -0.1513 | 77.54
0 | 0.6875 | 0.00813 | -0.1513 | 84.5633
0.5 | 0.7436 | 0.00831 | -0.1512 | 89.4826
1 | 0.8003 | 0.00839 | -0.1512 | 95.3874
1.5 | 0.8575 | 0.00837 | -0.1514 | 102.4492
3 | 1.0223 | 0.00778 | -0.1508 | 131.401
3.5 | 1.0775 | 0.0081 | -0.1505 | 133.0247
4 | 1.1319 | 0.00853 | -0.1502 | 132.6964
4.5 | 1.1848 | 0.00921 | -0.1497 | 128.6428
5 | 1.2374 | 0.00991 | -0.1491 | 124.8638
5.5 | 1.2897 | 0.01062 | -0.1485 | 121.4407
6 | 1.3413 | 0.01137 | -0.1478 | 117.9683
6.5 | 1.3922 | 0.01216 | -0.147 | 114.4901
7 | 1.4421 | 0.01306 | -0.1461 | 110.4211
7.5 | 1.4835 | 0.01518 | -0.1441 | 97.7273
8 | 1.5253 | 0.01712 | -0.1417 | 89.0946
8.5 | 1.5679 | 0.01876 | -0.1394 | 83.5768
9 | 1.6094 | 0.02031 | -0.137 | 79.2418
9.5 | 1.6403 | 0.02292 | -0.1328 | 71.5663
10 | 1.6707 | 0.02512 | -0.1286 | 66.5088
10.5 | 1.6937 | 0.02762 | -0.1235 | 61.3215
11 | 1.7038 | 0.03038 | -0.1166 | 56.0829
11.5 | 1.6805 | 0.0356 | -0.1059 | 47.2051
12 | 1.6713 | 0.04077 | -0.0994 | 40.9934
12.5 | 1.6646 | 0.04643 | -0.0951 | 35.8518
13 | 1.6538 | 0.05338 | -0.0927 | 30.9816
13.5 | 1.6372 | 0.06202 | -0.0922 | 26.3979
14 | 1.6157 | 0.07213 | -0.0935 | 22.3998
14.5 | 1.5887 | 0.08381 | -0.0964 | 18.956
15 | 1.5576 | 0.09707 | -0.101 | 16.0462
15.5 | 1.5252 | 0.11153 | -0.1072 | 13.6752
16 | 1.4921 | 0.1274 | -0.1152 | 11.7119

## 37. Re 750k Mach 0.25 (1)
BIGFOIL.COM POLAR EXPORT
MID 122
MID 122 |  |  |  | Cl Max: | 1.489 | at alpha= | 8 | deg
JavaFoil+Calcfoil stall+Eppler ext transition |  |  |  | L/D Max: | 83.487 | at alpha= | 3.5 | deg
Re: | 750000 |  |  | Cd Min: | 0.01311 | at alpha= | 2.5 | deg
Mach: | 0.25 |  |  | Cl=0 at alpha= | -6.0645 | deg
|  |  |  | @ Cl=0.1, Cd= | 0.046854
|  |  |  | @ Cl=0.4, Cd= | 0.036716
|  |  |  | @ Cl=0.6, Cd= | 0.1118
alpha (deg) | Cl | Cd | Cm | Cl/Cd
-13.5 | -0.042 | 0.11272 | -0.065 | -0.372
-13 | -0.039 | 0.10707 | -0.064 | -0.366
-12.5 | -0.036 | 0.10161 | -0.065 | -0.358
-12 | -0.034 | 0.09466 | -0.063 | -0.354
-11.5 | -0.031 | 0.09313 | -0.064 | -0.33
-11 | -0.028 | 0.08719 | -0.063 | -0.32
-10.5 | -0.025 | 0.0895 | -0.062 | -0.28
-10 | -0.053 | 0.08213 | -0.061 | -0.642
-9.5 | -0.072 | 0.07786 | -0.06 | -0.922
-9 | -0.081 | 0.07475 | -0.06 | -1.089
-8.5 | -0.084 | 0.07025 | -0.059 | -1.198
-8 | -0.08 | 0.06525 | -0.058 | -1.23
-7.5 | -0.07 | 0.06071 | -0.057 | -1.145
-7 | -0.052 | 0.06219 | -0.057 | -0.833
-6.5 | -0.027 | 0.05757 | -0.056 | -0.475
-6 | 0.004 | 0.05405 | -0.055 | 0.066
-5.5 | 0.04 | 0.05034 | -0.054 | 0.798
-5 | 0.082 | 0.04771 | -0.053 | 1.71
-4.5 | 0.127 | 0.04557 | -0.052 | 2.784
-4 | 0.175 | 0.04268 | -0.051 | 4.098
-3.5 | 0.225 | 0.04056 | -0.053 | 5.547
-3 | 0.276 | 0.03869 | -0.054 | 7.134
-2.5 | 0.327 | 0.03739 | -0.054 | 8.76
-2 | 0.379 | 0.03638 | -0.055 | 10.407
-1.5 | 0.429 | 0.03718 | -0.056 | 11.542
-1 | 0.479 | 0.03675 | -0.057 | 13.04
-0.5 | 0.529 | 0.03631 | -0.06 | 14.575
0 | 0.72 | 0.01416 | -0.144 | 50.89
0.5 | 0.78 | 0.01421 | -0.144 | 54.907
1 | 0.839 | 0.01417 | -0.144 | 59.236
1.5 | 0.898 | 0.01424 | -0.144 | 63.062
2 | 0.956 | 0.01431 | -0.144 | 66.831
2.5 | 1.015 | 0.01311 | -0.144 | 77.366
3 | 1.073 | 0.01331 | -0.143 | 80.57
3.5 | 1.13 | 0.01354 | -0.143 | 83.487
4 | 1.188 | 0.01519 | -0.143 | 78.211
4.5 | 1.245 | 0.01589 | -0.143 | 78.358
5 | 1.299 | 0.01651 | -0.143 | 78.678
5.5 | 1.348 | 0.01714 | -0.143 | 78.634
6 | 1.393 | 0.01775 | -0.143 | 78.469
6.5 | 1.431 | 0.02063 | -0.143 | 69.402
7 | 1.461 | 0.02144 | -0.143 | 68.127
7.5 | 1.481 | 0.02232 | -0.143 | 66.339
8 | 1.489 | 0.02327 | -0.143 | 63.986
8.5 | 1.479 | 0.0243 | -0.143 | 60.872
9 | 1.161 | 0.06434 | -0.046 | 18.046
9.5 | 1.122 | 0.06973 | -0.045 | 16.097
10 | 1.068 | 0.07479 | -0.042 | 14.286
10.5 | 1 | 0.08148 | -0.045 | 12.274
11 | 0.918 | 0.0864 | -0.045 | 10.628
11.5 | 0.825 | 0.0936 | -0.045 | 8.813
12 | 0.723 | 0.09982 | -0.049 | 7.242
12.5 | 0.614 | 0.10412 | -0.051 | 5.895
13 | 0.499 | 0.1118 | -0.051 | 4.463

## 38. Re 750k Mach 0.25 (2)
BIGFOIL.COM POLAR EXPORT
MID 122
MID 122 |  |  |  | Cl Max: | 1.6736 | at alpha= | 10 | deg
XFOIL ncrit=9 |  |  |  | L/D Max: | 132.76 | at alpha= | 3.5 | deg
Re: | 750000 |  |  | Cd Min: | 0.25669 | at alpha= | -20 | deg
Mach: | 0.25 |  |  | Cl=0 at alpha= | -4.4874 | deg
|  |  |  | @ Cl=0.1, Cd= | 0.046156
|  |  |  | @ Cl=0.4, Cd= | 0.021645
|  |  |  | @ Cl=0.6, Cd= | 0.0087758
alpha (deg) | Cl | Cd | Cm | Cl/Cd
-20 | -0.6876 | 0.25669 | 0.0496 | -2.6787
-19.5 | -0.6685 | 0.25019 | 0.0452 | -2.672
-18 | -0.613 | 0.22989 | 0.0331 | -2.6665
-17.5 | -0.5955 | 0.22337 | 0.0296 | -2.666
-17 | -0.5772 | 0.21698 | 0.0258 | -2.6602
-16.5 | -0.5589 | 0.21051 | 0.0222 | -2.655
-16 | -0.5407 | 0.20393 | 0.0187 | -2.6514
-15.5 | -0.5226 | 0.19722 | 0.0153 | -2.6498
-15 | -0.504 | 0.1905 | 0.0119 | -2.6457
-14.5 | -0.486 | 0.18401 | 0.0084 | -2.6412
-14 | -0.4691 | 0.17759 | 0.0051 | -2.6415
-13.5 | -0.4526 | 0.17112 | 0.0019 | -2.6449
-13 | -0.4366 | 0.16466 | -0.0012 | -2.6515
-12 | -0.4064 | 0.15067 | -0.0058 | -2.6973
-11.5 | -0.3913 | 0.14442 | -0.0079 | -2.7095
-11 | -0.3758 | 0.13831 | -0.0103 | -2.7171
-10.5 | -0.3603 | 0.1322 | -0.0126 | -2.7254
-10 | -0.3448 | 0.12606 | -0.0149 | -2.7352
-9.5 | -0.3283 | 0.12006 | -0.0177 | -2.7345
-9 | -0.3143 | 0.11455 | -0.0202 | -2.7438
-8.5 | -0.3039 | 0.10953 | -0.022 | -2.7746
-8 | -0.2982 | 0.1049 | -0.0219 | -2.8427
-7 | -0.3029 | 0.09574 | -0.0155 | -3.1638
-6.5 | -0.2616 | 0.08833 | -0.0245 | -2.9616
-6 | -0.2146 | 0.081 | -0.0351 | -2.6494
-5.5 | -0.1552 | 0.07304 | -0.0488 | -2.1249
-5 | -0.0707 | 0.06415 | -0.0702 | -1.1021
-4.5 | -0.0018 | 0.0549 | -0.0844 | -0.032787
-4 | 0.0697 | 0.04852 | -0.0963 | 1.4365
-3.5 | 0.1707 | 0.04064 | -0.1147 | 4.2003
-3 | 0.2623 | 0.03139 | -0.1297 | 8.3562
-2.5 | 0.3353 | 0.0267 | -0.1364 | 12.5581
-2 | 0.4272 | 0.01952 | -0.146 | 21.8852
-1.5 | 0.5277 | 0.00938 | -0.1553 | 56.258
-1 | 0.5867 | 0.00883 | -0.155 | 66.4439
0 | 0.707 | 0.00834 | -0.1552 | 84.7722
0.5 | 0.7655 | 0.00846 | -0.1551 | 90.4846
1 | 0.824 | 0.00856 | -0.1551 | 96.2617
1.5 | 0.8831 | 0.00858 | -0.1552 | 102.9254
2 | 0.9388 | 0.0074 | -0.1551 | 126.8649
2.5 | 0.9967 | 0.00767 | -0.1548 | 129.9478
3 | 1.0542 | 0.00798 | -0.1544 | 132.1053
3.5 | 1.1112 | 0.00837 | -0.154 | 132.7599
4 | 1.167 | 0.00895 | -0.1534 | 130.3911
4.5 | 1.2218 | 0.00969 | -0.1527 | 126.0888
5 | 1.2769 | 0.01036 | -0.1519 | 123.2529
5.5 | 1.3313 | 0.01111 | -0.151 | 119.829
6 | 1.3852 | 0.0119 | -0.15 | 116.4034
6.5 | 1.4383 | 0.01274 | -0.1488 | 112.8964
7 | 1.4889 | 0.0139 | -0.1473 | 107.1151
7.5 | 1.5273 | 0.01666 | -0.1439 | 91.6747
8 | 1.5712 | 0.01852 | -0.1409 | 84.838
8.5 | 1.6129 | 0.0204 | -0.1375 | 79.0637
9 | 1.6393 | 0.02357 | -0.1318 | 69.5503
9.5 | 1.6655 | 0.02618 | -0.1262 | 63.6173
10 | 1.6736 | 0.02944 | -0.1179 | 56.8478
10.5 | 1.6684 | 0.03334 | -0.1087 | 50.042
11 | 1.664 | 0.03802 | -0.1019 | 43.7664
11.5 | 1.6526 | 0.04423 | -0.0971 | 37.3638
12 | 1.6263 | 0.0534 | -0.0945 | 30.4551
12.5 | 1.5974 | 0.06428 | -0.0947 | 24.8507
13 | 1.5651 | 0.07662 | -0.0973 | 20.4268
13.5 | 1.5352 | 0.08951 | -0.1015 | 17.1512
14 | 1.5041 | 0.10354 | -0.1073 | 14.5268
14.5 | 1.4722 | 0.11872 | -0.1145 | 12.4006
15 | 1.4417 | 0.13475 | -0.123 | 10.6991

## 39. Re 750k Mach 0.50 (1)
BIGFOIL.COM POLAR EXPORT
MID 122
MID 122 |  |  |  | Cl Max: | 1.515 | at alpha= | 6 | deg
JavaFoil+Calcfoil stall+Eppler ext transition |  |  |  | L/D Max: | 85.558 | at alpha= | 3 | deg
Re: | 750000 |  |  | Cd Min: | 0.01399 | at alpha= | 3 | deg
Mach: | 0.5 |  |  | Cl=0 at alpha= | -6.0556 | deg
|  |  |  | @ Cl=0.1, Cd= | 0.045269
|  |  |  | @ Cl=0.4, Cd= | 0.039415
|  |  |  | @ Cl=0.6, Cd= | 0.035884
alpha (deg) | Cl | Cd | Cm | Cl/Cd
-20 | -0.745 | 0.21149 | -0.09 | -3.525
-19.5 | -0.719 | 0.20207 | -0.088 | -3.557
-19 | -0.693 | 0.19853 | -0.088 | -3.488
-18.5 | -0.666 | 0.19248 | -0.088 | -3.462
-18 | -0.64 | 0.18827 | -0.087 | -3.4
-17.5 | -0.614 | 0.18366 | -0.087 | -3.342
-17 | -0.588 | 0.17896 | -0.087 | -3.283
-16.5 | -0.561 | 0.17004 | -0.087 | -3.3
-16 | -0.535 | 0.16613 | -0.087 | -3.218
-15.5 | -0.507 | 0.16237 | -0.084 | -3.124
-15 | -0.481 | 0.15665 | -0.082 | -3.067
-14.5 | -0.454 | 0.15353 | -0.082 | -2.956
-14 | -0.427 | 0.14746 | -0.082 | -2.897
-13.5 | -0.401 | 0.14374 | -0.082 | -2.787
-13 | -0.374 | 0.14019 | -0.082 | -2.667
-12.5 | -0.347 | 0.13669 | -0.082 | -2.54
-12 | -0.32 | 0.1293 | -0.077 | -2.473
-11.5 | -0.293 | 0.12466 | -0.077 | -2.35
-11 | -0.266 | 0.12224 | -0.077 | -2.178
-10.5 | -0.239 | 0.11863 | -0.077 | -2.018
-10 | -0.213 | 0.11647 | -0.077 | -1.825
-9.5 | -0.185 | 0.10743 | -0.073 | -1.726
-9 | -0.159 | 0.10476 | -0.072 | -1.514
-8.5 | -0.132 | 0.09961 | -0.072 | -1.322
-8 | -0.105 | 0.09719 | -0.072 | -1.078
-7.5 | -0.078 | 0.07062 | -0.069 | -1.102
-7 | -0.051 | 0.06077 | -0.069 | -0.838
-6.5 | -0.024 | 0.05554 | -0.069 | -0.433
-6 | 0.003 | 0.05095 | -0.07 | 0.056
-5.5 | 0.03 | 0.05985 | -0.066 | 0.497
-5 | 0.057 | 0.05119 | -0.065 | 1.106
-4.5 | 0.083 | 0.04615 | -0.065 | 1.809
-4 | 0.11 | 0.04475 | -0.064 | 2.465
-3.5 | 0.137 | 0.04617 | -0.062 | 2.97
-3 | 0.269 | 0.04202 | -0.059 | 6.398
-2.5 | 0.347 | 0.03968 | -0.058 | 8.735
-2 | 0.413 | 0.03935 | -0.06 | 10.49
-1.5 | 0.474 | 0.03813 | -0.061 | 12.427
-1 | 0.533 | 0.03742 | -0.062 | 14.232
-0.5 | 0.59 | 0.03693 | -0.066 | 15.975
0 | 0.805 | 0.01444 | -0.161 | 55.728
0.5 | 0.872 | 0.0145 | -0.161 | 60.131
1 | 0.937 | 0.01454 | -0.161 | 64.458
1.5 | 1.003 | 0.0146 | -0.161 | 68.685
2 | 1.068 | 0.01479 | -0.161 | 72.187
2.5 | 1.132 | 0.01494 | -0.16 | 75.818
3 | 1.197 | 0.01399 | -0.16 | 85.558
3.5 | 1.261 | 0.01601 | -0.16 | 78.714
4 | 1.324 | 0.01681 | -0.16 | 78.77
4.5 | 1.387 | 0.01755 | -0.16 | 79
5 | 1.442 | 0.01849 | -0.16 | 77.996
5.5 | 1.486 | 0.01926 | -0.16 | 77.176
6 | 1.515 | 0.02276 | -0.16 | 66.571
6.5 | 1.515 | 0.02426 | -0.16 | 62.455
7 | 1.151 | 0.05356 | -0.05 | 21.492
7.5 | 0.718 | 0.06039 | -0.051 | 11.887
8 | 0.744 | 0.06307 | -0.057 | 11.799
8.5 | 0.77 | 0.09027 | -0.057 | 8.528
9 | 0.796 | 0.08927 | -0.06 | 8.913
9.5 | 0.822 | 0.10504 | -0.062 | 7.821
10 | 0.848 | 0.11145 | -0.066 | 7.606
10.5 | 0.873 | 0.11235 | -0.066 | 7.771
11 | 0.899 | 0.12208 | -0.07 | 7.367

## 40. Re 750k Mach 0.50 (2)
BIGFOIL.COM POLAR EXPORT
MID 122
MID 122 |  |  |  | Cl Max: | 1.694 | at alpha= | 7.5 | deg
XFOIL ncrit=9 |  |  |  | L/D Max: | 122.405 | at alpha= | 4 | deg
Re: | 750000 |  |  | Cd Min: | 0.25976 | at alpha= | -19 | deg
Mach: | 0.5 |  |  | Cl=0 at alpha= | -4.5762 | deg
|  |  |  | @ Cl=0.1, Cd= | 0.05059
|  |  |  | @ Cl=0.4, Cd= | 0.028314
|  |  |  | @ Cl=0.6, Cd= | 0.014562
alpha (deg) | Cl | Cd | Cm | Cl/Cd
-19 | -0.6966 | 0.25976 | 0.0458 | -2.6817
-18.5 | -0.6745 | 0.25204 | 0.0411 | -2.6762
-18 | -0.6518 | 0.24443 | 0.0363 | -2.6666
-17.5 | -0.6291 | 0.23683 | 0.0317 | -2.6563
-17 | -0.6065 | 0.22925 | 0.0272 | -2.6456
-16.5 | -0.5839 | 0.22166 | 0.0228 | -2.6342
-16 | -0.5612 | 0.21396 | 0.0185 | -2.6229
-15.5 | -0.538 | 0.20633 | 0.0142 | -2.6075
-15 | -0.5158 | 0.19901 | 0.01 | -2.5918
-13 | -0.4348 | 0.16964 | -0.0039 | -2.5631
-12.5 | -0.4158 | 0.16276 | -0.0069 | -2.5547
-12 | -0.3969 | 0.156 | -0.0098 | -2.5442
-11.5 | -0.3784 | 0.14932 | -0.0125 | -2.5342
-11 | -0.3602 | 0.14266 | -0.0151 | -2.5249
-10.5 | -0.3424 | 0.13608 | -0.0176 | -2.5162
-10 | -0.3242 | 0.12983 | -0.0204 | -2.4971
-9.5 | -0.3088 | 0.12402 | -0.0229 | -2.4899
-8.5 | -0.2842 | 0.11173 | -0.024 | -2.5436
-8 | -0.2755 | 0.10673 | -0.0233 | -2.5813
-7.5 | -0.2716 | 0.10238 | -0.0215 | -2.6529
-7 | -0.2604 | 0.09743 | -0.0219 | -2.6727
-6.5 | -0.2215 | 0.0902 | -0.0304 | -2.4557
-6 | -0.1816 | 0.08317 | -0.0389 | -2.1835
-5.5 | -0.1199 | 0.07553 | -0.0543 | -1.5874
-5 | -0.0487 | 0.06741 | -0.0722 | -0.72244
-4 | 0.0662 | 0.05312 | -0.0915 | 1.2462
-3.5 | 0.1605 | 0.04606 | -0.1102 | 3.4846
-3 | 0.2444 | 0.03795 | -0.1243 | 6.4401
-2.5 | 0.3225 | 0.03248 | -0.1332 | 9.9292
-2 | 0.4291 | 0.02675 | -0.1461 | 16.0411
-1 | 0.6456 | 0.01131 | -0.1705 | 57.0822
-0.5 | 0.7211 | 0.00985 | -0.1718 | 73.2081
0.5 | 0.8622 | 0.00914 | -0.1721 | 94.3326
1 | 0.9301 | 0.00922 | -0.1719 | 100.8785
2 | 1.0668 | 0.00933 | -0.1716 | 114.3408
4 | 1.3232 | 0.01081 | -0.1663 | 122.4052
4.5 | 1.3878 | 0.01162 | -0.1643 | 119.432
5 | 1.4528 | 0.01241 | -0.1621 | 117.0669
5.5 | 1.5171 | 0.0133 | -0.1594 | 114.0677
6 | 1.5802 | 0.01432 | -0.1563 | 110.3492
6.5 | 1.6297 | 0.01655 | -0.1512 | 98.4713
7 | 1.6655 | 0.01978 | -0.1435 | 84.2012
7.5 | 1.694 | 0.02292 | -0.1344 | 73.9092
8 | 1.6916 | 0.02706 | -0.1222 | 62.5129
8.5 | 1.6729 | 0.03323 | -0.1119 | 50.3431
9 | 1.6548 | 0.04123 | -0.1064 | 40.1358
9.5 | 1.6323 | 0.05156 | -0.1054 | 31.6583
10 | 1.6027 | 0.06366 | -0.1071 | 25.1759
10.5 | 1.5666 | 0.07692 | -0.1104 | 20.3666
11 | 1.5276 | 0.09109 | -0.1151 | 16.7702
11.5 | 1.4901 | 0.10598 | -0.1211 | 14.0602
12 | 1.4559 | 0.1213 | -0.1283 | 12.0025
12.5 | 1.4262 | 0.13685 | -0.1364 | 10.4216

## 41. Re 1M Mach 0.00 (1)
BIGFOIL.COM POLAR EXPORT
MID 122
MID 122 |  |  |  | Cl Max: | 1.489 | at alpha= | 8.5 | deg
JavaFoil+Calcfoil stall+Eppler ext transition |  |  |  | L/D Max: | 84.812 | at alpha= | 3.5 | deg
Re: | 1000000 |  |  | Cd Min: | 0.01254 | at alpha= | 2.5 | deg
Mach: | 0 |  |  | Cl=0 at alpha= | -6.0571 | deg
|  |  |  | @ Cl=0.1, Cd= | 0.044494
|  |  |  | @ Cl=0.4, Cd= | 0.03667
|  |  |  | @ Cl=0.6, Cd= | 0.01872
alpha (deg) | Cl | Cd | Cm | Cl/Cd
-16.5 | -0.139 | 0.14213 | -0.064 | -0.976
-16 | -0.144 | 0.13824 | -0.064 | -1.045
-15.5 | -0.15 | 0.13166 | -0.064 | -1.14
-15 | -0.156 | 0.12429 | -0.063 | -1.254
-14.5 | -0.161 | 0.11766 | -0.063 | -1.371
-14 | -0.167 | 0.11209 | -0.062 | -1.486
-13.5 | -0.171 | 0.10729 | -0.061 | -1.597
-13 | -0.176 | 0.10193 | -0.062 | -1.723
-12.5 | -0.179 | 0.09668 | -0.061 | -1.852
-12 | -0.181 | 0.09215 | -0.06 | -1.967
-11.5 | -0.182 | 0.09047 | -0.059 | -2.014
-11 | -0.181 | 0.0863 | -0.059 | -2.102
-10.5 | -0.178 | 0.08088 | -0.058 | -2.197
-10 | -0.171 | 0.07646 | -0.058 | -2.238
-9.5 | -0.162 | 0.07359 | -0.057 | -2.198
-9 | -0.149 | 0.06921 | -0.057 | -2.157
-8.5 | -0.133 | 0.06513 | -0.056 | -2.047
-8 | -0.114 | 0.06091 | -0.055 | -1.866
-7.5 | -0.09 | 0.06078 | -0.055 | -1.483
-7 | -0.063 | 0.05696 | -0.054 | -1.099
-6.5 | -0.031 | 0.05316 | -0.053 | -0.587
-6 | 0.004 | 0.05051 | -0.053 | 0.077
-5.5 | 0.042 | 0.0477 | -0.052 | 0.89
-5 | 0.084 | 0.04525 | -0.051 | 1.857
-4.5 | 0.128 | 0.04317 | -0.051 | 2.968
-4 | 0.174 | 0.04109 | -0.052 | 4.241
-3.5 | 0.222 | 0.03929 | -0.053 | 5.647
-3 | 0.27 | 0.03778 | -0.054 | 7.155
-2.5 | 0.319 | 0.03658 | -0.054 | 8.728
-2 | 0.368 | 0.03669 | -0.054 | 10.031
-1.5 | 0.416 | 0.03666 | -0.056 | 11.361
-1 | 0.465 | 0.03613 | -0.059 | 12.868
-0.5 | 0.639 | 0.01369 | -0.14 | 46.678
0 | 0.698 | 0.01369 | -0.139 | 50.955
0.5 | 0.756 | 0.01374 | -0.139 | 54.999
1 | 0.813 | 0.01372 | -0.139 | 59.211
1.5 | 0.87 | 0.01379 | -0.139 | 63.046
2 | 0.926 | 0.01379 | -0.139 | 67.168
2.5 | 0.983 | 0.01254 | -0.139 | 78.378
3 | 1.039 | 0.01272 | -0.139 | 81.717
3.5 | 1.095 | 0.01291 | -0.139 | 84.812
4 | 1.151 | 0.01424 | -0.139 | 80.803
4.5 | 1.207 | 0.01487 | -0.139 | 81.141
5 | 1.259 | 0.01547 | -0.139 | 81.389
5.5 | 1.308 | 0.01596 | -0.138 | 81.944
6 | 1.354 | 0.01658 | -0.138 | 81.666
6.5 | 1.395 | 0.01924 | -0.138 | 72.519
7 | 1.43 | 0.01988 | -0.138 | 71.936
7.5 | 1.458 | 0.02055 | -0.138 | 70.966
8 | 1.479 | 0.02132 | -0.138 | 69.377
8.5 | 1.489 | 0.02214 | -0.138 | 67.256
9 | 1.488 | 0.0231 | -0.138 | 64.413
9.5 | 1.476 | 0.02412 | -0.138 | 61.195
10 | 1.165 | 0.07005 | -0.049 | 16.634
10.5 | 1.14 | 0.07469 | -0.046 | 15.257
11 | 1.108 | 0.07996 | -0.047 | 13.855
11.5 | 1.07 | 0.08498 | -0.044 | 12.589
12 | 1.028 | 0.09006 | -0.047 | 11.41
12.5 | 0.981 | 0.09591 | -0.047 | 10.233
13 | 0.933 | 0.10193 | -0.051 | 9.157
13.5 | 0.883 | 0.10768 | -0.048 | 8.201

## 42. Re 1M Mach 0.00 (2)
BIGFOIL.COM POLAR EXPORT
MID 122
MID 122 |  |  |  | Cl Max: | 1.7544 | at alpha= | 12 | deg
XFOIL ncrit=9 |  |  |  | L/D Max: | 141.355 | at alpha= | 3.5 | deg
Re: | 1000000 |  |  | Cd Min: | 0.13623 | at alpha= | 17 | deg
Mach: | 0 |  |  | Cl=0 at alpha= | -99 | deg
|  |  |  | @ Cl=0.1, Cd= | 0.03624
|  |  |  | @ Cl=0.4, Cd= | 0.015237
|  |  |  | @ Cl=0.6, Cd= | 0.0078487
alpha (deg) | Cl | Cd | Cm | Cl/Cd
-3.5 | 0.1766 | 0.03624 | -0.1172 | 4.8731
-3 | 0.253 | 0.03046 | -0.1263 | 8.306
-2 | 0.4527 | 0.00978 | -0.1499 | 46.2883
-1.5 | 0.5115 | 0.00852 | -0.1501 | 60.0352
-1 | 0.5702 | 0.00788 | -0.1505 | 72.3604
-0.5 | 0.6273 | 0.00782 | -0.1506 | 80.2174
0 | 0.685 | 0.00771 | -0.1508 | 88.8457
0.5 | 0.7411 | 0.00785 | -0.1508 | 94.4076
1 | 0.7974 | 0.00796 | -0.1508 | 100.1759
1.5 | 0.8541 | 0.00798 | -0.151 | 107.0301
3.5 | 1.0743 | 0.0076 | -0.1506 | 141.3553
4 | 1.1279 | 0.00814 | -0.1503 | 138.5627
4.5 | 1.1808 | 0.00879 | -0.1499 | 134.3345
5 | 1.2338 | 0.00936 | -0.1495 | 131.8162
5.5 | 1.2859 | 0.01004 | -0.149 | 128.0777
6 | 1.3375 | 0.01074 | -0.1484 | 124.5345
6.5 | 1.3885 | 0.01147 | -0.1478 | 121.0549
7 | 1.4382 | 0.01234 | -0.1469 | 116.5478
7.5 | 1.4794 | 0.0145 | -0.145 | 102.0276
8 | 1.5249 | 0.01583 | -0.1434 | 96.3298
8.5 | 1.57 | 0.01709 | -0.1417 | 91.8666
9 | 1.6119 | 0.01868 | -0.1394 | 86.2901
9.5 | 1.6534 | 0.02008 | -0.1372 | 82.3406
10 | 1.6884 | 0.02206 | -0.1339 | 76.5367
10.5 | 1.7136 | 0.02472 | -0.1292 | 69.3204
11 | 1.7407 | 0.02674 | -0.1249 | 65.0972
11.5 | 1.7538 | 0.02928 | -0.1184 | 59.8975
12 | 1.7544 | 0.0322 | -0.1104 | 54.4845
12.5 | 1.7512 | 0.03607 | -0.1036 | 48.55
13 | 1.7458 | 0.04084 | -0.0985 | 42.7473
13.5 | 1.7338 | 0.04723 | -0.0952 | 36.7097
14 | 1.7149 | 0.05564 | -0.0941 | 30.8214
14.5 | 1.6893 | 0.06606 | -0.0951 | 25.5722
15 | 1.6581 | 0.0781 | -0.0977 | 21.2305
15.5 | 1.6234 | 0.09137 | -0.1015 | 17.7673
16 | 1.5883 | 0.10557 | -0.1066 | 15.045
16.5 | 1.5537 | 0.12074 | -0.1132 | 12.8681
17 | 1.5223 | 0.13623 | -0.1209 | 11.1745

## 43. Re 1M Mach 0.10 (1)
BIGFOIL.COM POLAR EXPORT
MID 122
MID 122 |  |  |  | Cl Max: | 1.489 | at alpha= | 8.5 | deg
JavaFoil+Calcfoil stall+Eppler ext transition |  |  |  | L/D Max: | 85.01 | at alpha= | 3.5 | deg
Re: | 1000000 |  |  | Cd Min: | 0.01256 | at alpha= | 2.5 | deg
Mach: | 0.1 |  |  | Cl=0 at alpha= | -6.0571 | deg
|  |  |  | @ Cl=0.1, Cd= | 0.04465
|  |  |  | @ Cl=0.4, Cd= | 0.036722
|  |  |  | @ Cl=0.6, Cd= | 0.019083
alpha (deg) | Cl | Cd | Cm | Cl/Cd
-16 | -0.114 | 0.1393 | -0.065 | -0.819
-15.5 | -0.121 | 0.13214 | -0.064 | -0.914
-15 | -0.127 | 0.12529 | -0.064 | -1.017
-14.5 | -0.134 | 0.11976 | -0.064 | -1.12
-14 | -0.141 | 0.11289 | -0.063 | -1.247
-13.5 | -0.147 | 0.10847 | -0.063 | -1.356
-13 | -0.153 | 0.10346 | -0.062 | -1.479
-12.5 | -0.158 | 0.09708 | -0.061 | -1.629
-12 | -0.162 | 0.09829 | -0.06 | -1.652
-11.5 | -0.165 | 0.09234 | -0.059 | -1.791
-11 | -0.167 | 0.08611 | -0.059 | -1.935
-10.5 | -0.165 | 0.08226 | -0.059 | -2.008
-10 | -0.161 | 0.07764 | -0.059 | -2.069
-9.5 | -0.153 | 0.07282 | -0.058 | -2.105
-9 | -0.143 | 0.06864 | -0.057 | -2.079
-8.5 | -0.128 | 0.06628 | -0.056 | -1.938
-8 | -0.11 | 0.06226 | -0.056 | -1.772
-7.5 | -0.088 | 0.05854 | -0.056 | -1.504
-7 | -0.062 | 0.05657 | -0.054 | -1.088
-6.5 | -0.031 | 0.05339 | -0.053 | -0.577
-6 | 0.004 | 0.05104 | -0.053 | 0.076
-5.5 | 0.042 | 0.04795 | -0.053 | 0.881
-5 | 0.084 | 0.04545 | -0.052 | 1.844
-4.5 | 0.128 | 0.04325 | -0.051 | 2.962
-4 | 0.174 | 0.04115 | -0.052 | 4.241
-3.5 | 0.222 | 0.03946 | -0.053 | 5.636
-3 | 0.271 | 0.03779 | -0.054 | 7.177
-2.5 | 0.321 | 0.03666 | -0.054 | 8.744
-2 | 0.37 | 0.03676 | -0.055 | 10.058
-1.5 | 0.418 | 0.0367 | -0.056 | 11.402
-1 | 0.467 | 0.03616 | -0.059 | 12.918
-0.5 | 0.642 | 0.01369 | -0.14 | 46.881
0 | 0.701 | 0.0137 | -0.14 | 51.168
0.5 | 0.759 | 0.01375 | -0.14 | 55.227
1 | 0.817 | 0.01373 | -0.14 | 59.46
1.5 | 0.874 | 0.01375 | -0.14 | 63.542
2 | 0.931 | 0.01381 | -0.14 | 67.426
2.5 | 0.988 | 0.01256 | -0.14 | 78.65
3 | 1.044 | 0.01274 | -0.14 | 81.971
3.5 | 1.101 | 0.01295 | -0.139 | 85.01
4 | 1.157 | 0.01432 | -0.139 | 80.775
4.5 | 1.213 | 0.01493 | -0.139 | 81.201
5 | 1.265 | 0.01553 | -0.139 | 81.449
5.5 | 1.314 | 0.01604 | -0.139 | 81.916
6 | 1.36 | 0.01665 | -0.139 | 81.669
6.5 | 1.401 | 0.01933 | -0.139 | 72.462
7 | 1.435 | 0.01999 | -0.139 | 71.794
7.5 | 1.462 | 0.0207 | -0.139 | 70.656
8 | 1.482 | 0.02148 | -0.139 | 69.004
8.5 | 1.489 | 0.02231 | -0.139 | 66.765
9 | 1.485 | 0.02331 | -0.139 | 63.69
9.5 | 1.469 | 0.02434 | -0.139 | 60.352
10 | 1.155 | 0.07018 | -0.045 | 16.457
10.5 | 1.126 | 0.07534 | -0.047 | 14.942
11 | 1.088 | 0.08044 | -0.046 | 13.532
11.5 | 1.045 | 0.08559 | -0.048 | 12.215
12 | 0.997 | 0.0907 | -0.047 | 10.993
12.5 | 0.945 | 0.09694 | -0.049 | 9.751
13 | 0.891 | 0.10272 | -0.048 | 8.673
13.5 | 0.836 | 0.10793 | -0.05 | 7.744

## 44. Re 1M Mach 0.10 (2)
BIGFOIL.COM POLAR EXPORT
MID 122
MID 122 |  |  |  | Cl Max: | 1.7441 | at alpha= | 11.5 | deg
XFOIL ncrit=9 |  |  |  | L/D Max: | 141.229 | at alpha= | 3.5 | deg
Re: | 1000000 |  |  | Cd Min: | 0.12853 | at alpha= | 16.5 | deg
Mach: | 0.1 |  |  | Cl=0 at alpha= | -99 | deg
|  |  |  | @ Cl=0.1, Cd= | 0.03664
|  |  |  | @ Cl=0.4, Cd= | 0.015593
|  |  |  | @ Cl=0.6, Cd= | 0.0078983
alpha (deg) | Cl | Cd | Cm | Cl/Cd
-3.5 | 0.1748 | 0.03664 | -0.1167 | 4.7707
-3 | 0.2516 | 0.03083 | -0.1261 | 8.1609
-2 | 0.4534 | 0.01011 | -0.1503 | 44.8467
-1.5 | 0.5136 | 0.00861 | -0.1507 | 59.6516
-1 | 0.5729 | 0.00795 | -0.1512 | 72.0629
-0.5 | 0.6306 | 0.00784 | -0.1514 | 80.4337
0 | 0.6886 | 0.00775 | -0.1516 | 88.8516
1 | 0.8017 | 0.00798 | -0.1515 | 100.4637
2 | 0.9154 | 0.00687 | -0.1524 | 133.246
3 | 1.0252 | 0.0073 | -0.1515 | 140.4384
3.5 | 1.0804 | 0.00765 | -0.1513 | 141.2288
4 | 1.1343 | 0.00821 | -0.1509 | 138.1608
4.5 | 1.1876 | 0.00886 | -0.1505 | 134.0406
5 | 1.2409 | 0.00945 | -0.15 | 131.3122
5.5 | 1.2935 | 0.01013 | -0.1495 | 127.69
6 | 1.3456 | 0.01081 | -0.1489 | 124.4773
6.5 | 1.3969 | 0.01158 | -0.1481 | 120.6304
7 | 1.4466 | 0.01251 | -0.1472 | 115.6355
7.5 | 1.4878 | 0.01472 | -0.1451 | 101.0734
8 | 1.5336 | 0.01607 | -0.1433 | 95.4325
8.5 | 1.5789 | 0.01736 | -0.1415 | 90.9505
9 | 1.6208 | 0.01899 | -0.139 | 85.3502
9.5 | 1.6616 | 0.0205 | -0.1365 | 81.0537
10 | 1.6923 | 0.02293 | -0.1324 | 73.8029
10.5 | 1.718 | 0.02543 | -0.1276 | 67.558
11 | 1.7394 | 0.02775 | -0.1222 | 62.6811
11.5 | 1.7441 | 0.03056 | -0.1143 | 57.0713
12 | 1.7426 | 0.03401 | -0.1067 | 51.2379
12.5 | 1.7366 | 0.03856 | -0.1005 | 45.0363
13 | 1.7284 | 0.04417 | -0.0963 | 39.1306
13.5 | 1.714 | 0.05156 | -0.0943 | 33.2428
14 | 1.6933 | 0.06095 | -0.0946 | 27.7818
14.5 | 1.6658 | 0.07217 | -0.0966 | 23.0816
15 | 1.6336 | 0.08482 | -0.0999 | 19.2596
15.5 | 1.5993 | 0.09859 | -0.1046 | 16.2217
16 | 1.5653 | 0.11318 | -0.1105 | 13.8302
16.5 | 1.5329 | 0.12853 | -0.1177 | 11.9264

## 45. Re 1M Mach 0.25 (1)
BIGFOIL.COM POLAR EXPORT
MID 122
MID 122 |  |  |  | Cl Max: | 1.489 | at alpha= | 8 | deg
JavaFoil+Calcfoil stall+Eppler ext transition |  |  |  | L/D Max: | 86.01 | at alpha= | 3.5 | deg
Re: | 1000000 |  |  | Cd Min: | 0.01267 | at alpha= | 2.5 | deg
Mach: | 0.25 |  |  | Cl=0 at alpha= | -6.0645 | deg
|  |  |  | @ Cl=0.1, Cd= | 0.045454
|  |  |  | @ Cl=0.4, Cd= | 0.037254
|  |  |  | @ Cl=0.6, Cd= | 0.1082
alpha (deg) | Cl | Cd | Cm | Cl/Cd
-13.5 | -0.042 | 0.10978 | -0.066 | -0.382
-13 | -0.039 | 0.10306 | -0.066 | -0.38
-12.5 | -0.036 | 0.09802 | -0.066 | -0.371
-12 | -0.034 | 0.09169 | -0.065 | -0.366
-11.5 | -0.031 | 0.0894 | -0.066 | -0.344
-11 | -0.028 | 0.08399 | -0.065 | -0.333
-10.5 | -0.025 | 0.07949 | -0.064 | -0.316
-10 | -0.053 | 0.07561 | -0.062 | -0.698
-9.5 | -0.072 | 0.07477 | -0.061 | -0.96
-9 | -0.081 | 0.07178 | -0.061 | -1.134
-8.5 | -0.084 | 0.06659 | -0.06 | -1.264
-8 | -0.08 | 0.06343 | -0.059 | -1.266
-7.5 | -0.07 | 0.05967 | -0.059 | -1.166
-7 | -0.052 | 0.05619 | -0.058 | -0.923
-6.5 | -0.027 | 0.05322 | -0.057 | -0.514
-6 | 0.004 | 0.05259 | -0.056 | 0.068
-5.5 | 0.04 | 0.04928 | -0.055 | 0.815
-5 | 0.082 | 0.04639 | -0.054 | 1.759
-4.5 | 0.127 | 0.04405 | -0.053 | 2.88
-4 | 0.175 | 0.04209 | -0.053 | 4.156
-3.5 | 0.225 | 0.03999 | -0.054 | 5.625
-3 | 0.276 | 0.03818 | -0.055 | 7.23
-2.5 | 0.328 | 0.03696 | -0.055 | 8.863
-2 | 0.379 | 0.03754 | -0.055 | 10.086
-1.5 | 0.429 | 0.03686 | -0.056 | 11.644
-1 | 0.479 | 0.03635 | -0.059 | 13.189
-0.5 | 0.659 | 0.01375 | -0.144 | 47.97
0 | 0.72 | 0.01376 | -0.144 | 52.362
0.5 | 0.78 | 0.01381 | -0.144 | 56.487
1 | 0.839 | 0.01376 | -0.144 | 60.98
1.5 | 0.898 | 0.01382 | -0.144 | 64.944
2 | 0.956 | 0.01389 | -0.144 | 68.862
2.5 | 1.015 | 0.01267 | -0.144 | 80.05
3 | 1.073 | 0.01287 | -0.143 | 83.35
3.5 | 1.13 | 0.01314 | -0.143 | 86.01
4 | 1.188 | 0.01467 | -0.143 | 80.961
4.5 | 1.245 | 0.01529 | -0.143 | 81.461
5 | 1.299 | 0.01587 | -0.143 | 81.814
5.5 | 1.348 | 0.01648 | -0.143 | 81.777
6 | 1.393 | 0.01706 | -0.143 | 81.651
6.5 | 1.431 | 0.0199 | -0.143 | 71.946
7 | 1.461 | 0.02066 | -0.143 | 70.697
7.5 | 1.481 | 0.02148 | -0.143 | 68.936
8 | 1.489 | 0.02238 | -0.143 | 66.536
8.5 | 1.479 | 0.02345 | -0.143 | 63.073
9 | 1.45 | 0.02463 | -0.143 | 58.88
9.5 | 1.123 | 0.06844 | -0.05 | 16.41
10 | 1.069 | 0.07363 | -0.045 | 14.513
10.5 | 1 | 0.07885 | -0.048 | 12.688
11 | 0.919 | 0.08461 | -0.05 | 10.859
11.5 | 0.825 | 0.09028 | -0.05 | 9.142
12 | 0.723 | 0.09655 | -0.053 | 7.492
12.5 | 0.614 | 0.10231 | -0.055 | 6.004
13 | 0.499 | 0.1082 | -0.055 | 4.615

## 46. Re 1M Mach 0.25 (2)
BIGFOIL.COM POLAR EXPORT
MID 122
MID 122 |  |  |  | Cl Max: | 1.7052 | at alpha= | 10.5 | deg
XFOIL ncrit=9 |  |  |  | L/D Max: | 140.987 | at alpha= | 3 | deg
Re: | 1000000 |  |  | Cd Min: | 0.1422 | at alpha= | 15.5 | deg
Mach: | 0.25 |  |  | Cl=0 at alpha= | -4.6104 | deg
|  |  |  | @ Cl=0.1, Cd= | 0.045857
|  |  |  | @ Cl=0.4, Cd= | 0.020182
|  |  |  | @ Cl=0.6, Cd= | 0.0082235
alpha (deg) | Cl | Cd | Cm | Cl/Cd
-5 | -0.0635 | 0.0619 | -0.0711 | -1.0258
-4.5 | 0.018 | 0.05403 | -0.0887 | 0.33315
-4 | 0.0953 | 0.04637 | -0.1028 | 2.0552
-3.5 | 0.1657 | 0.03868 | -0.1141 | 4.2839
-3 | 0.2445 | 0.03272 | -0.1245 | 7.4725
-2.5 | 0.3422 | 0.02527 | -0.1364 | 13.5417
-1.5 | 0.5252 | 0.00916 | -0.1544 | 57.3362
-1 | 0.5878 | 0.00827 | -0.1551 | 71.0762
-0.5 | 0.6482 | 0.00804 | -0.1554 | 80.6219
0 | 0.7085 | 0.00789 | -0.1556 | 89.7972
0.5 | 0.7672 | 0.008 | -0.1555 | 95.9
1 | 0.8258 | 0.0081 | -0.1555 | 101.9506
2 | 0.9451 | 0.00797 | -0.1562 | 118.5822
3 | 1.0574 | 0.0075 | -0.1552 | 140.9867
3.5 | 1.1141 | 0.00796 | -0.1548 | 139.9623
4 | 1.1698 | 0.00862 | -0.1542 | 135.7077
4.5 | 1.2254 | 0.00925 | -0.1536 | 132.4757
5 | 1.281 | 0.00986 | -0.1529 | 129.9189
5.5 | 1.3358 | 0.01056 | -0.1521 | 126.4962
6 | 1.3904 | 0.01127 | -0.1512 | 123.3718
6.5 | 1.4437 | 0.01211 | -0.1501 | 119.2155
7 | 1.4906 | 0.01383 | -0.1481 | 107.7802
7.5 | 1.5347 | 0.01586 | -0.1453 | 96.7654
8 | 1.582 | 0.0173 | -0.1429 | 91.4451
8.5 | 1.6243 | 0.01921 | -0.1395 | 84.5549
9 | 1.6647 | 0.02107 | -0.1359 | 79.0081
9.5 | 1.697 | 0.02342 | -0.1311 | 72.4594
10 | 1.698 | 0.02769 | -0.1218 | 61.3218
10.5 | 1.7052 | 0.0305 | -0.1135 | 55.9082
11 | 1.6996 | 0.03475 | -0.1053 | 48.9094
11.5 | 1.6873 | 0.04055 | -0.099 | 41.6104
12 | 1.671 | 0.04796 | -0.0954 | 34.8415
12.5 | 1.6488 | 0.05749 | -0.0948 | 28.6798
13 | 1.6233 | 0.0686 | -0.0967 | 23.6633
13.5 | 1.5921 | 0.08131 | -0.1003 | 19.5806
14 | 1.5592 | 0.09503 | -0.1052 | 16.4075
14.5 | 1.5245 | 0.10998 | -0.1115 | 13.8616
15 | 1.4908 | 0.12589 | -0.1192 | 11.8421
15.5 | 1.4598 | 0.1422 | -0.1279 | 10.2658

## 47. Re 1M Mach 0.50 (1)
BIGFOIL.COM POLAR EXPORT
MID 122
MID 122 |  |  |  | Cl Max: | 1.515 | at alpha= | 6 | deg
JavaFoil+Calcfoil stall+Eppler ext transition |  |  |  | L/D Max: | 82.274 | at alpha= | 3 | deg
Re: | 1000000 |  |  | Cd Min: | 0.01403 | at alpha= | 0 | deg
Mach: | 0.5 |  |  | Cl=0 at alpha= | -6.0556 | deg
|  |  |  | @ Cl=0.1, Cd= | 0.044074
|  |  |  | @ Cl=0.4, Cd= | 0.039198
|  |  |  | @ Cl=0.6, Cd= | 0.035436
alpha (deg) | Cl | Cd | Cm | Cl/Cd
-20 | -0.746 | 0.20197 | -0.091 | -3.692
-19.5 | -0.719 | 0.19283 | -0.088 | -3.728
-19 | -0.693 | 0.18701 | -0.088 | -3.703
-18.5 | -0.666 | 0.18157 | -0.088 | -3.67
-18 | -0.64 | 0.18016 | -0.087 | -3.553
-17.5 | -0.614 | 0.17556 | -0.087 | -3.497
-17 | -0.588 | 0.16741 | -0.087 | -3.51
-16.5 | -0.561 | 0.16225 | -0.087 | -3.459
-16 | -0.535 | 0.15836 | -0.087 | -3.377
-15.5 | -0.507 | 0.15337 | -0.084 | -3.309
-15 | -0.481 | 0.14746 | -0.083 | -3.259
-14.5 | -0.454 | 0.14414 | -0.082 | -3.149
-14 | -0.427 | 0.13939 | -0.082 | -3.065
-13.5 | -0.401 | 0.13566 | -0.082 | -2.953
-13 | -0.374 | 0.13211 | -0.082 | -2.83
-12.5 | -0.347 | 0.12861 | -0.082 | -2.699
-12 | -0.32 | 0.12242 | -0.077 | -2.612
-11.5 | -0.293 | 0.11726 | -0.077 | -2.499
-11 | -0.266 | 0.11485 | -0.077 | -2.318
-10.5 | -0.239 | 0.11122 | -0.077 | -2.153
-10 | -0.213 | 0.10907 | -0.077 | -1.949
-9.5 | -0.185 | 0.10154 | -0.073 | -1.826
-9 | -0.159 | 0.09893 | -0.073 | -1.603
-8.5 | -0.132 | 0.09336 | -0.073 | -1.411
-8 | -0.105 | 0.09101 | -0.073 | -1.152
-7.5 | -0.078 | 0.06727 | -0.07 | -1.157
-7 | -0.051 | 0.05886 | -0.07 | -0.865
-6.5 | -0.024 | 0.05394 | -0.07 | -0.446
-6 | 0.003 | 0.0497 | -0.071 | 0.058
-5.5 | 0.03 | 0.05779 | -0.067 | 0.515
-5 | 0.057 | 0.0497 | -0.066 | 1.139
-4.5 | 0.083 | 0.04505 | -0.066 | 1.853
-4 | 0.11 | 0.0435 | -0.064 | 2.536
-3.5 | 0.137 | 0.04415 | -0.063 | 3.106
-3 | 0.269 | 0.04111 | -0.06 | 6.54
-2.5 | 0.347 | 0.0407 | -0.058 | 8.517
-2 | 0.413 | 0.03883 | -0.061 | 10.633
-1.5 | 0.474 | 0.03766 | -0.062 | 12.583
-1 | 0.533 | 0.03698 | -0.063 | 14.405
-0.5 | 0.59 | 0.03648 | -0.068 | 16.181
0 | 0.805 | 0.01403 | -0.161 | 57.361
0.5 | 0.872 | 0.01407 | -0.161 | 61.936
1 | 0.937 | 0.01411 | -0.161 | 66.416
1.5 | 1.003 | 0.01416 | -0.161 | 70.834
2 | 1.068 | 0.01433 | -0.161 | 74.5
2.5 | 1.132 | 0.01447 | -0.16 | 78.239
3 | 1.197 | 0.01455 | -0.16 | 82.274
3.5 | 1.261 | 0.0154 | -0.16 | 81.879
4 | 1.324 | 0.01615 | -0.16 | 81.953
4.5 | 1.387 | 0.01686 | -0.16 | 82.231
5 | 1.442 | 0.01776 | -0.16 | 81.225
5.5 | 1.486 | 0.01847 | -0.16 | 80.453
6 | 1.515 | 0.02191 | -0.16 | 69.17
6.5 | 1.515 | 0.02329 | -0.16 | 65.06
7 | 1.438 | 0.02499 | -0.16 | 57.536
7.5 | 0.719 | 0.05885 | -0.06 | 12.209
8 | 0.745 | 0.06179 | -0.063 | 12.053
8.5 | 0.77 | 0.07008 | -0.059 | 10.988
9 | 0.796 | 0.08636 | -0.061 | 9.216
9.5 | 0.822 | 0.08457 | -0.063 | 9.715
10 | 0.848 | 0.10409 | -0.066 | 8.144
10.5 | 0.873 | 0.10574 | -0.067 | 8.258
11 | 0.899 | 0.11531 | -0.07 | 7.8

## 48. Re 1M Mach 0.50 (2)
BIGFOIL.COM POLAR EXPORT
MID 122
MID 122 |  |  |  | Cl Max: | 1.716 | at alpha= | 8 | deg
XFOIL ncrit=9 |  |  |  | L/D Max: | 130.206 | at alpha= | 4 | deg
Re: | 1000000 |  |  | Cd Min: | 0.15058 | at alpha= | 13 | deg
Mach: | 0.5 |  |  | Cl=0 at alpha= | -99 | deg
|  |  |  | @ Cl=0.1, Cd= | 0.01036
|  |  |  | @ Cl=0.4, Cd= | 0.01036
|  |  |  | @ Cl=0.6, Cd= | 0.01036
alpha (deg) | Cl | Cd | Cm | Cl/Cd
-1 | 0.6494 | 0.01036 | -0.1713 | 62.6834
-0.5 | 0.7253 | 0.00892 | -0.1728 | 81.3117
0 | 0.7964 | 0.00857 | -0.173 | 92.9288
0.5 | 0.8654 | 0.00853 | -0.1728 | 101.4537
1 | 0.9331 | 0.00867 | -0.1725 | 107.624
1.5 | 1.0012 | 0.00877 | -0.1722 | 114.1619
2 | 1.0699 | 0.00882 | -0.1721 | 121.3039
4 | 1.3294 | 0.01021 | -0.1676 | 130.2057
4.5 | 1.3952 | 0.01091 | -0.1658 | 127.8827
5 | 1.4611 | 0.01165 | -0.1637 | 125.4163
5.5 | 1.5267 | 0.01246 | -0.1612 | 122.5281
6 | 1.5907 | 0.01345 | -0.1581 | 118.2677
6.5 | 1.6344 | 0.01625 | -0.1523 | 100.5785
7 | 1.6816 | 0.01861 | -0.1458 | 90.36
7.5 | 1.7128 | 0.02175 | -0.1368 | 78.7494
8 | 1.716 | 0.02558 | -0.1245 | 67.0837
8.5 | 1.7044 | 0.03089 | -0.1134 | 55.1764
9 | 1.6852 | 0.03843 | -0.1065 | 43.8512
9.5 | 1.6593 | 0.04874 | -0.1048 | 34.0439
10 | 1.627 | 0.06115 | -0.1067 | 26.6067
10.5 | 1.5888 | 0.07468 | -0.1103 | 21.2748
11 | 1.5478 | 0.08902 | -0.1152 | 17.3871
11.5 | 1.5071 | 0.10417 | -0.1213 | 14.4677
12 | 1.4705 | 0.11957 | -0.1283 | 12.2982
12.5 | 1.4401 | 0.13497 | -0.136 | 10.6698
13 | 1.414 | 0.15058 | -0.1446 | 9.3904

## 49. Re 2M Mach 0.00 (1)
BIGFOIL.COM POLAR EXPORT
MID 122
MID 122 |  |  |  | Cl Max: | 1.489 | at alpha= | 8.5 | deg
JavaFoil+Calcfoil stall+Eppler ext transition |  |  |  | L/D Max: | 88.238 | at alpha= | 6 | deg
Re: | 2000000 |  |  | Cd Min: | 0.01175 | at alpha= | 2.5 | deg
Mach: | 0 |  |  | Cl=0 at alpha= | -6.0571 | deg
|  |  |  | @ Cl=0.1, Cd= | 0.042913
|  |  |  | @ Cl=0.4, Cd= | 0.031513
|  |  |  | @ Cl=0.6, Cd= | 0.01293
alpha (deg) | Cl | Cd | Cm | Cl/Cd
-16.5 | -0.139 | 0.13366 | -0.069 | -1.04
-16 | -0.145 | 0.1294 | -0.069 | -1.118
-15.5 | -0.15 | 0.12323 | -0.068 | -1.221
-15 | -0.156 | 0.1173 | -0.068 | -1.331
-14.5 | -0.162 | 0.11075 | -0.068 | -1.459
-14 | -0.167 | 0.10597 | -0.068 | -1.575
-13.5 | -0.172 | 0.10096 | -0.067 | -1.701
-13 | -0.176 | 0.0969 | -0.067 | -1.816
-12.5 | -0.179 | 0.09151 | -0.066 | -1.96
-12 | -0.182 | 0.08741 | -0.066 | -2.078
-11.5 | -0.183 | 0.08266 | -0.065 | -2.208
-11 | -0.182 | 0.07927 | -0.064 | -2.291
-10.5 | -0.178 | 0.07555 | -0.063 | -2.356
-10 | -0.171 | 0.07156 | -0.062 | -2.394
-9.5 | -0.162 | 0.06806 | -0.061 | -2.38
-9 | -0.149 | 0.06487 | -0.06 | -2.303
-8.5 | -0.133 | 0.06172 | -0.059 | -2.161
-8 | -0.114 | 0.05843 | -0.059 | -1.947
-7.5 | -0.09 | 0.05535 | -0.058 | -1.629
-7 | -0.063 | 0.05258 | -0.057 | -1.192
-6.5 | -0.031 | 0.05015 | -0.057 | -0.623
-6 | 0.004 | 0.04763 | -0.057 | 0.082
-5.5 | 0.042 | 0.04543 | -0.056 | 0.935
-5 | 0.084 | 0.04364 | -0.054 | 1.927
-4.5 | 0.128 | 0.04164 | -0.054 | 3.079
-4 | 0.174 | 0.03978 | -0.054 | 4.382
-3.5 | 0.222 | 0.03915 | -0.056 | 5.67
-3 | 0.271 | 0.03844 | -0.058 | 7.039
-2.5 | 0.32 | 0.03735 | -0.058 | 8.555
-2 | 0.368 | 0.03651 | -0.059 | 10.091
-1.5 | 0.519 | 0.01293 | -0.14 | 40.159
-1 | 0.579 | 0.01294 | -0.14 | 44.757
-0.5 | 0.639 | 0.01291 | -0.14 | 49.465
0 | 0.698 | 0.01292 | -0.139 | 54.017
0.5 | 0.756 | 0.01295 | -0.139 | 58.337
1 | 0.813 | 0.01292 | -0.139 | 62.908
1.5 | 0.87 | 0.01297 | -0.139 | 67.025
2 | 0.926 | 0.01297 | -0.139 | 71.408
2.5 | 0.983 | 0.01175 | -0.139 | 83.62
3 | 1.039 | 0.01279 | -0.139 | 81.252
3.5 | 1.095 | 0.01328 | -0.139 | 82.452
4 | 1.151 | 0.01369 | -0.139 | 84.059
4.5 | 1.207 | 0.01409 | -0.139 | 85.612
5 | 1.259 | 0.01452 | -0.139 | 86.73
5.5 | 1.308 | 0.01493 | -0.138 | 87.628
6 | 1.354 | 0.01534 | -0.138 | 88.238
6.5 | 1.395 | 0.01776 | -0.138 | 78.555
7 | 1.43 | 0.01831 | -0.138 | 78.073
7.5 | 1.458 | 0.01889 | -0.138 | 77.181
8 | 1.479 | 0.01955 | -0.138 | 75.678
8.5 | 1.489 | 0.02024 | -0.138 | 73.582
9 | 1.488 | 0.02103 | -0.138 | 70.74
9.5 | 1.476 | 0.0219 | -0.138 | 67.411
10 | 1.454 | 0.02292 | -0.138 | 63.443
10.5 | 1.418 | 0.02575 | -0.137 | 55.077
11 | 1.37 | 0.02497 | -0.137 | 54.883
11.5 | 1.315 | 0.02869 | -0.136 | 45.827
12 | 1.252 | 0.03053 | -0.134 | 41.015
12.5 | 1.177 | 0.03383 | -0.132 | 34.78
13 | 1.084 | 0.04141 | -0.126 | 26.18
13.5 | 0.986 | 0.05577 | -0.118 | 17.678

## 50. Re 2M Mach 0.00 (2)
BIGFOIL.COM POLAR EXPORT
MID 122
MID 122 |  |  |  | Cl Max: | 1.8948 | at alpha= | 13 | deg
XFOIL ncrit=9 |  |  |  | L/D Max: | 151.73 | at alpha= | 3.5 | deg
Re: | 2000000 |  |  | Cd Min: | 0.25246 | at alpha= | -20 | deg
Mach: | 0 |  |  | Cl=0 at alpha= | -4.6198 | deg
|  |  |  | @ Cl=0.1, Cd= | 0.037833
|  |  |  | @ Cl=0.4, Cd= | 0.008252
|  |  |  | @ Cl=0.6, Cd= | 0.0071164
alpha (deg) | Cl | Cd | Cm | Cl/Cd
-20 | -0.6776 | 0.25246 | 0.0491 | -2.684
-19.5 | -0.6596 | 0.24611 | 0.0451 | -2.6801
-19 | -0.6418 | 0.23974 | 0.0411 | -2.6771
-18.5 | -0.6241 | 0.23333 | 0.0372 | -2.6748
-18 | -0.6063 | 0.22679 | 0.0333 | -2.6734
-16.5 | -0.5564 | 0.20656 | 0.0226 | -2.6936
-16 | -0.5397 | 0.20065 | 0.0193 | -2.6898
-15.5 | -0.5227 | 0.19459 | 0.0161 | -2.6862
-15 | -0.5059 | 0.18825 | 0.013 | -2.6874
-14.5 | -0.489 | 0.1815 | 0.01 | -2.6942
-14 | -0.4728 | 0.17494 | 0.007 | -2.7026
-13.5 | -0.457 | 0.1684 | 0.0041 | -2.7138
-13 | -0.4417 | 0.1619 | 0.0013 | -2.7282
-12.5 | -0.4264 | 0.15537 | -0.0014 | -2.7444
-12 | -0.4115 | 0.14886 | -0.0041 | -2.7643
-11.5 | -0.3966 | 0.14235 | -0.0067 | -2.7861
-11 | -0.382 | 0.13588 | -0.0092 | -2.8113
-10.5 | -0.3674 | 0.12936 | -0.0118 | -2.8401
-10 | -0.3555 | 0.12268 | -0.0139 | -2.8978
-9.5 | -0.3395 | 0.11729 | -0.0161 | -2.8945
-9 | -0.3239 | 0.11184 | -0.0182 | -2.8961
-8.5 | -0.3105 | 0.10624 | -0.0197 | -2.9226
-8 | -0.3071 | 0.10178 | -0.0186 | -3.0173
-7.5 | -0.2763 | 0.09469 | -0.0258 | -2.9179
-7 | -0.241 | 0.08752 | -0.0342 | -2.7537
-6.5 | -0.1981 | 0.07998 | -0.0444 | -2.4769
-6 | -0.153 | 0.07253 | -0.0547 | -2.1095
-5.5 | -0.1056 | 0.06378 | -0.0665 | -1.6557
-5 | -0.0549 | 0.05823 | -0.075 | -0.94281
-4.5 | 0.0173 | 0.05064 | -0.089 | 0.34163
-3.5 | 0.2798 | 0.00999 | -0.1484 | 28.008
-3 | 0.3382 | 0.00901 | -0.149 | 37.5361
-2.5 | 0.3965 | 0.00828 | -0.1496 | 47.8865
-2 | 0.4552 | 0.00781 | -0.1501 | 58.2843
-1.5 | 0.514 | 0.00741 | -0.1507 | 69.3657
-1 | 0.5724 | 0.00715 | -0.1511 | 80.0559
-0.5 | 0.6299 | 0.00708 | -0.1513 | 88.9689
0 | 0.6877 | 0.00698 | -0.1515 | 98.5244
0.5 | 0.7445 | 0.00703 | -0.1516 | 105.9033
1 | 0.8011 | 0.00709 | -0.1517 | 112.9901
1.5 | 0.8576 | 0.00717 | -0.1517 | 119.6095
2 | 0.9144 | 0.00717 | -0.152 | 127.5314
3.5 | 1.0788 | 0.00711 | -0.152 | 151.73
4 | 1.1331 | 0.00756 | -0.1518 | 149.881
4.5 | 1.1873 | 0.00797 | -0.1516 | 148.9711
5 | 1.2406 | 0.00852 | -0.1512 | 145.6103
5.5 | 1.2938 | 0.00904 | -0.1509 | 143.1195
6 | 1.346 | 0.00968 | -0.1504 | 139.0496
6.5 | 1.3975 | 0.01037 | -0.1499 | 134.7637
7 | 1.4437 | 0.01192 | -0.1486 | 121.1158
7.5 | 1.492 | 0.013 | -0.1475 | 114.7692
8 | 1.5405 | 0.0139 | -0.1464 | 110.8273
8.5 | 1.5886 | 0.01477 | -0.1452 | 107.5559
9 | 1.635 | 0.01582 | -0.1437 | 103.3502
9.5 | 1.6809 | 0.01677 | -0.1423 | 100.2326
10 | 1.7239 | 0.018 | -0.1403 | 95.7722
10.5 | 1.7624 | 0.01963 | -0.1377 | 89.7809
11 | 1.8016 | 0.02093 | -0.1352 | 86.0774
11.5 | 1.836 | 0.02252 | -0.132 | 81.5275
12 | 1.8657 | 0.02428 | -0.1281 | 76.841
12.5 | 1.8866 | 0.02627 | -0.1228 | 71.8158
13 | 1.8948 | 0.02849 | -0.1155 | 66.5075
13.5 | 1.8934 | 0.03157 | -0.1079 | 59.9747
14 | 1.8838 | 0.03603 | -0.1011 | 52.2842
14.5 | 1.8609 | 0.04285 | -0.096 | 43.4282
15 | 1.8262 | 0.05293 | -0.0944 | 34.5022
15.5 | 1.7781 | 0.06691 | -0.0967 | 26.5745
16 | 1.7395 | 0.08056 | -0.1005 | 21.5926
16.5 | 1.7092 | 0.09341 | -0.1047 | 18.2978
17 | 1.67 | 0.10858 | -0.1104 | 15.3804
17.5 | 1.626 | 0.12553 | -0.1177 | 12.9531
18 | 1.5917 | 0.14129 | -0.1253 | 11.2655

## 51. Re 2M Mach 0.10 (1)
BIGFOIL.COM POLAR EXPORT
MID 122
MID 122 |  |  |  | Cl Max: | 1.489 | at alpha= | 8.5 | deg
JavaFoil+Calcfoil stall+Eppler ext transition |  |  |  | L/D Max: | 88.3 | at alpha= | 6 | deg
Re: | 2000000 |  |  | Cd Min: | 0.01178 | at alpha= | 2.5 | deg
Mach: | 0.1 |  |  | Cl=0 at alpha= | -6.0571 | deg
|  |  |  | @ Cl=0.1, Cd= | 0.043017
|  |  |  | @ Cl=0.4, Cd= | 0.03189
|  |  |  | @ Cl=0.6, Cd= | 0.012941
alpha (deg) | Cl | Cd | Cm | Cl/Cd
-16 | -0.114 | 0.13069 | -0.069 | -0.874
-15.5 | -0.121 | 0.12377 | -0.069 | -0.977
-15 | -0.128 | 0.11751 | -0.069 | -1.087
-14.5 | -0.134 | 0.11145 | -0.069 | -1.206
-14 | -0.141 | 0.10626 | -0.068 | -1.328
-13.5 | -0.147 | 0.10195 | -0.067 | -1.446
-13 | -0.153 | 0.09688 | -0.067 | -1.582
-12.5 | -0.158 | 0.09204 | -0.067 | -1.722
-12 | -0.163 | 0.08729 | -0.066 | -1.864
-11.5 | -0.166 | 0.08259 | -0.065 | -2.005
-11 | -0.167 | 0.07956 | -0.064 | -2.098
-10.5 | -0.165 | 0.07517 | -0.064 | -2.2
-10 | -0.161 | 0.07152 | -0.063 | -2.249
-9.5 | -0.153 | 0.06781 | -0.062 | -2.264
-9 | -0.143 | 0.06478 | -0.061 | -2.205
-8.5 | -0.129 | 0.06197 | -0.059 | -2.075
-8 | -0.11 | 0.05902 | -0.059 | -1.871
-7.5 | -0.088 | 0.05569 | -0.059 | -1.582
-7 | -0.062 | 0.05279 | -0.058 | -1.167
-6.5 | -0.031 | 0.05011 | -0.057 | -0.616
-6 | 0.004 | 0.04795 | -0.056 | 0.081
-5.5 | 0.042 | 0.04547 | -0.056 | 0.93
-5 | 0.084 | 0.04373 | -0.055 | 1.918
-4.5 | 0.128 | 0.04177 | -0.054 | 3.069
-4 | 0.175 | 0.03995 | -0.055 | 4.369
-3.5 | 0.223 | 0.03925 | -0.056 | 5.67
-3 | 0.271 | 0.03845 | -0.058 | 7.061
-2.5 | 0.321 | 0.03742 | -0.058 | 8.575
-2 | 0.37 | 0.03655 | -0.059 | 10.124
-1.5 | 0.522 | 0.01294 | -0.14 | 40.329
-1 | 0.582 | 0.01295 | -0.14 | 44.947
-0.5 | 0.642 | 0.01292 | -0.14 | 49.68
0 | 0.701 | 0.01293 | -0.14 | 54.244
0.5 | 0.759 | 0.01296 | -0.14 | 58.591
1 | 0.817 | 0.01293 | -0.14 | 63.174
1.5 | 0.874 | 0.01294 | -0.14 | 67.54
2 | 0.931 | 0.01298 | -0.14 | 71.699
2.5 | 0.988 | 0.01178 | -0.14 | 83.878
3 | 1.044 | 0.01284 | -0.14 | 81.331
3.5 | 1.101 | 0.01332 | -0.139 | 82.632
4 | 1.157 | 0.01374 | -0.139 | 84.198
4.5 | 1.213 | 0.01414 | -0.139 | 85.769
5 | 1.265 | 0.01457 | -0.139 | 86.835
5.5 | 1.314 | 0.01498 | -0.139 | 87.716
6 | 1.36 | 0.0154 | -0.139 | 88.3
6.5 | 1.401 | 0.01784 | -0.139 | 78.513
7 | 1.435 | 0.01841 | -0.139 | 77.932
7.5 | 1.462 | 0.01902 | -0.139 | 76.878
8 | 1.482 | 0.01968 | -0.139 | 75.308
8.5 | 1.489 | 0.02038 | -0.139 | 73.087
9 | 1.485 | 0.02122 | -0.139 | 69.988
9.5 | 1.469 | 0.02212 | -0.139 | 66.42
10 | 1.442 | 0.02319 | -0.139 | 62.194
10.5 | 1.398 | 0.02621 | -0.138 | 53.35
11 | 1.344 | 0.02767 | -0.137 | 48.586
11.5 | 1.281 | 0.02939 | -0.136 | 43.583
12 | 1.21 | 0.03141 | -0.134 | 38.506
12.5 | 1.119 | 0.03627 | -0.13 | 30.857
13 | 1.019 | 0.04607 | -0.124 | 22.108
13.5 | 0.923 | 0.06061 | -0.117 | 15.233

## 52. Re 2M Mach 0.10 (2)
BIGFOIL.COM POLAR EXPORT
MID 122
MID 122 |  |  |  | Cl Max: | 1.8798 | at alpha= | 13 | deg
XFOIL ncrit=9 |  |  |  | L/D Max: | 151.311 | at alpha= | 3.5 | deg
Re: | 2000000 |  |  | Cd Min: | 0.20693 | at alpha= | -16.5 | deg
Mach: | 0.1 |  |  | Cl=0 at alpha= | -4.6109 | deg
|  |  |  | @ Cl=0.1, Cd= | 0.041677
|  |  |  | @ Cl=0.4, Cd= | 0.0084278
|  |  |  | @ Cl=0.6, Cd= | 0.007136
alpha (deg) | Cl | Cd | Cm | Cl/Cd
-16.5 | -0.557 | 0.20693 | 0.0226 | -2.6917
-16 | -0.5401 | 0.201 | 0.0193 | -2.6871
-15.5 | -0.5229 | 0.1949 | 0.016 | -2.6829
-15 | -0.506 | 0.18852 | 0.0129 | -2.6841
-14.5 | -0.4889 | 0.18174 | 0.0099 | -2.6901
-14 | -0.4726 | 0.17517 | 0.0069 | -2.698
-13.5 | -0.4566 | 0.16861 | 0.004 | -2.708
-13 | -0.4411 | 0.16209 | 0.0012 | -2.7213
-12.5 | -0.4257 | 0.15555 | -0.0016 | -2.7367
-12 | -0.4107 | 0.14902 | -0.0043 | -2.756
-11.5 | -0.3957 | 0.14251 | -0.0069 | -2.7766
-11 | -0.381 | 0.13603 | -0.0094 | -2.8009
-10.5 | -0.3663 | 0.12951 | -0.012 | -2.8284
-10 | -0.3542 | 0.12285 | -0.0141 | -2.8832
-9.5 | -0.3382 | 0.11744 | -0.0163 | -2.8798
-9 | -0.3227 | 0.11197 | -0.0184 | -2.882
-8.5 | -0.3093 | 0.10637 | -0.0198 | -2.9078
-8 | -0.3055 | 0.10186 | -0.0189 | -2.9992
-7.5 | -0.2746 | 0.09478 | -0.026 | -2.8972
-7 | -0.2399 | 0.08765 | -0.0342 | -2.737
-6.5 | -0.1974 | 0.08015 | -0.0443 | -2.4629
-6 | -0.1527 | 0.07275 | -0.0545 | -2.099
-5.5 | -0.1061 | 0.06412 | -0.066 | -1.6547
-5 | -0.0558 | 0.05854 | -0.0745 | -0.95319
-4.5 | 0.0159 | 0.05099 | -0.0884 | 0.31183
-4 | 0.0912 | 0.04321 | -0.1019 | 2.1106
-3.5 | 0.2778 | 0.01071 | -0.1484 | 25.9384
-3 | 0.3383 | 0.00931 | -0.1495 | 36.3373
-2.5 | 0.3976 | 0.00845 | -0.1502 | 47.0533
-2 | 0.4571 | 0.0079 | -0.1509 | 57.8608
-1.5 | 0.5159 | 0.00758 | -0.1513 | 68.0607
-1 | 0.5754 | 0.00717 | -0.1518 | 80.251
-0.5 | 0.6333 | 0.00709 | -0.152 | 89.323
0 | 0.6913 | 0.00701 | -0.1523 | 98.6163
0.5 | 0.7485 | 0.00704 | -0.1524 | 106.321
1 | 0.8055 | 0.00711 | -0.1524 | 113.2911
1.5 | 0.8624 | 0.00718 | -0.1525 | 120.1114
2 | 0.9196 | 0.0072 | -0.1527 | 127.7222
3.5 | 1.0849 | 0.00717 | -0.1527 | 151.311
4 | 1.1397 | 0.00759 | -0.1524 | 150.1581
4.5 | 1.1944 | 0.00801 | -0.1522 | 149.1136
5 | 1.2481 | 0.00857 | -0.1518 | 145.6359
5.5 | 1.3017 | 0.00909 | -0.1514 | 143.2013
6 | 1.3542 | 0.00975 | -0.1509 | 138.8923
6.5 | 1.4062 | 0.01045 | -0.1503 | 134.5646
7 | 1.4521 | 0.01214 | -0.1488 | 119.6129
7.5 | 1.5013 | 0.01312 | -0.1477 | 114.4284
8 | 1.5498 | 0.01412 | -0.1464 | 109.7592
8.5 | 1.5984 | 0.01499 | -0.1452 | 106.6311
9 | 1.6452 | 0.01603 | -0.1436 | 102.6326
9.5 | 1.6911 | 0.01705 | -0.1419 | 99.1848
10 | 1.7315 | 0.01867 | -0.1393 | 92.7424
10.5 | 1.7716 | 0.02009 | -0.1367 | 88.1832
11 | 1.8089 | 0.0216 | -0.1337 | 83.7454
11.5 | 1.8407 | 0.02341 | -0.1299 | 78.6288
12 | 1.8661 | 0.02538 | -0.1251 | 73.5264
12.5 | 1.879 | 0.02762 | -0.1184 | 68.0304
13 | 1.8798 | 0.03035 | -0.1103 | 61.9374
13.5 | 1.8746 | 0.03425 | -0.1032 | 54.7328
14 | 1.8573 | 0.04013 | -0.0974 | 46.2821
14.5 | 1.826 | 0.04914 | -0.0944 | 37.1591
15 | 1.7863 | 0.06135 | -0.0956 | 29.1165
15.5 | 1.7379 | 0.07627 | -0.0994 | 22.7862
16 | 1.6954 | 0.09109 | -0.1041 | 18.6124
16.5 | 1.6608 | 0.10541 | -0.1095 | 15.7556
17 | 1.6207 | 0.12149 | -0.1163 | 13.3402
17.5 | 1.58 | 0.13854 | -0.1244 | 11.4046
18 | 1.549 | 0.15428 | -0.1326 | 10.0402

## 53. Re 2M Mach 0.25 (1)
BIGFOIL.COM POLAR EXPORT
MID 122
MID 122 |  |  |  | Cl Max: | 1.489 | at alpha= | 8 | deg
JavaFoil+Calcfoil stall+Eppler ext transition |  |  |  | L/D Max: | 88.528 | at alpha= | 6 | deg
Re: | 2000000 |  |  | Cd Min: | 0.01193 | at alpha= | 2.5 | deg
Mach: | 0.25 |  |  | Cl=0 at alpha= | -6.0645 | deg
|  |  |  | @ Cl=0.1, Cd= | 0.043424
|  |  |  | @ Cl=0.4, Cd= | 0.033584
|  |  |  | @ Cl=0.6, Cd= | 0.10088
alpha (deg) | Cl | Cd | Cm | Cl/Cd
-13.5 | -0.042 | 0.10242 | -0.071 | -0.411
-13 | -0.039 | 0.09743 | -0.071 | -0.403
-12.5 | -0.036 | 0.09173 | -0.071 | -0.397
-12 | -0.034 | 0.08722 | -0.071 | -0.386
-11.5 | -0.031 | 0.08421 | -0.07 | -0.366
-11 | -0.028 | 0.07953 | -0.07 | -0.352
-10.5 | -0.025 | 0.07517 | -0.069 | -0.335
-10 | -0.053 | 0.07179 | -0.068 | -0.736
-9.5 | -0.072 | 0.06851 | -0.067 | -1.05
-9 | -0.082 | 0.06482 | -0.066 | -1.258
-8.5 | -0.084 | 0.06171 | -0.065 | -1.366
-8 | -0.08 | 0.05856 | -0.064 | -1.373
-7.5 | -0.07 | 0.05576 | -0.063 | -1.249
-7 | -0.052 | 0.05367 | -0.061 | -0.967
-6.5 | -0.027 | 0.05098 | -0.06 | -0.536
-6 | 0.004 | 0.04832 | -0.059 | 0.074
-5.5 | 0.04 | 0.04612 | -0.059 | 0.872
-5 | 0.082 | 0.04404 | -0.058 | 1.854
-4.5 | 0.127 | 0.0425 | -0.056 | 2.986
-4 | 0.175 | 0.04041 | -0.055 | 4.33
-3.5 | 0.225 | 0.03967 | -0.056 | 5.673
-3 | 0.276 | 0.03881 | -0.058 | 7.119
-2.5 | 0.328 | 0.03767 | -0.059 | 8.702
-2 | 0.379 | 0.03679 | -0.058 | 10.297
-1.5 | 0.535 | 0.01297 | -0.144 | 41.263
-1 | 0.598 | 0.01299 | -0.144 | 45.991
-0.5 | 0.659 | 0.01296 | -0.144 | 50.861
0 | 0.72 | 0.01297 | -0.144 | 55.538
0.5 | 0.78 | 0.01301 | -0.144 | 59.969
1 | 0.839 | 0.01294 | -0.144 | 64.824
1.5 | 0.898 | 0.013 | -0.144 | 69.07
2 | 0.956 | 0.01305 | -0.144 | 73.27
2.5 | 1.015 | 0.01193 | -0.144 | 85.074
3 | 1.073 | 0.0131 | -0.143 | 81.862
3.5 | 1.13 | 0.01354 | -0.143 | 83.498
4 | 1.188 | 0.01398 | -0.143 | 84.985
4.5 | 1.245 | 0.01439 | -0.143 | 86.538
5 | 1.299 | 0.01488 | -0.143 | 87.276
5.5 | 1.348 | 0.0153 | -0.143 | 88.089
6 | 1.393 | 0.01573 | -0.143 | 88.528
6.5 | 1.431 | 0.01834 | -0.143 | 78.061
7 | 1.461 | 0.019 | -0.143 | 76.886
7.5 | 1.481 | 0.01969 | -0.143 | 75.201
8 | 1.489 | 0.02045 | -0.143 | 72.807
8.5 | 1.479 | 0.02136 | -0.143 | 69.255
9 | 1.45 | 0.02239 | -0.143 | 64.757
9.5 | 1.402 | 0.02371 | -0.142 | 59.133
10 | 1.325 | 0.02586 | -0.141 | 51.217
10.5 | 1.23 | 0.02878 | -0.14 | 42.735
11 | 1.112 | 0.0315 | -0.138 | 35.304
11.5 | 0.948 | 0.04159 | -0.129 | 22.807
12 | 0.79 | 0.05939 | -0.117 | 13.307
12.5 | 0.647 | 0.07724 | -0.105 | 8.373
13 | 0.503 | 0.10088 | -0.075 | 4.989

## 54. Re 2M Mach 0.25 (2)
BIGFOIL.COM POLAR EXPORT
MID 122
MID 122 |  |  |  | Cl Max: | 1.8131 | at alpha= | 11 | deg
XFOIL ncrit=9 |  |  |  | L/D Max: | 153.526 | at alpha= | 3 | deg
Re: | 2000000 |  |  | Cd Min: | 0.13479 | at alpha= | 16 | deg
Mach: | 0.25 |  |  | Cl=0 at alpha= | -99 | deg
|  |  |  | @ Cl=0.1, Cd= | 0.03632
|  |  |  | @ Cl=0.4, Cd= | 0.009956
|  |  |  | @ Cl=0.6, Cd= | 0.0073048
alpha (deg) | Cl | Cd | Cm | Cl/Cd
-3.5 | 0.1681 | 0.03632 | -0.1149 | 4.6283
-2.5 | 0.4019 | 0.00974 | -0.1533 | 41.2628
-2 | 0.4671 | 0.00839 | -0.1548 | 55.6734
-1.5 | 0.5291 | 0.00787 | -0.1553 | 67.23
-1 | 0.5913 | 0.00732 | -0.156 | 80.7787
0 | 0.7117 | 0.00711 | -0.1563 | 100.0985
0.5 | 0.7711 | 0.00712 | -0.1564 | 108.3006
1 | 0.8301 | 0.00719 | -0.1564 | 115.452
1.5 | 0.889 | 0.00727 | -0.1564 | 122.2834
2 | 0.9481 | 0.00733 | -0.1566 | 129.3452
2.5 | 1.0075 | 0.00736 | -0.157 | 136.8886
3 | 1.0624 | 0.00692 | -0.1567 | 153.526
3.5 | 1.1194 | 0.00741 | -0.1563 | 151.0661
4 | 1.1764 | 0.00785 | -0.1559 | 149.8599
4.5 | 1.2334 | 0.00828 | -0.1555 | 148.9614
5 | 1.2894 | 0.00886 | -0.1549 | 145.5305
5.5 | 1.3453 | 0.00943 | -0.1543 | 142.6617
6 | 1.4005 | 0.01008 | -0.1534 | 138.9385
6.5 | 1.4532 | 0.0111 | -0.1523 | 130.9189
7 | 1.5005 | 0.01289 | -0.1502 | 116.4081
7.5 | 1.5523 | 0.01389 | -0.1485 | 111.7567
8 | 1.6032 | 0.01492 | -0.1467 | 107.4531
8.5 | 1.6518 | 0.0162 | -0.1443 | 101.963
9 | 1.6992 | 0.01747 | -0.1418 | 97.2639
9.5 | 1.7412 | 0.01921 | -0.1384 | 90.6403
10 | 1.7747 | 0.02156 | -0.1335 | 82.3145
10.5 | 1.8021 | 0.02401 | -0.1279 | 75.0562
11 | 1.8131 | 0.02692 | -0.1198 | 67.3514
11.5 | 1.8062 | 0.0304 | -0.1098 | 59.4145
12 | 1.797 | 0.03506 | -0.102 | 51.255
12.5 | 1.7799 | 0.04159 | -0.0966 | 42.7963
13 | 1.761 | 0.0499 | -0.0948 | 35.2906
13.5 | 1.7349 | 0.06072 | -0.0962 | 28.5721
14 | 1.7048 | 0.07308 | -0.0995 | 23.3279
14.5 | 1.6669 | 0.08719 | -0.1041 | 19.118
15 | 1.6253 | 0.10259 | -0.1099 | 15.8427
15.5 | 1.5867 | 0.11841 | -0.1167 | 13.4001
16 | 1.5496 | 0.13479 | -0.1244 | 11.4964

## 55. Re 2M Mach 0.50 (1)
BIGFOIL.COM POLAR EXPORT
MID 122
MID 122 |  |  |  | Cl Max: | 1.515 | at alpha= | 6 | deg
JavaFoil+Calcfoil stall+Eppler ext transition |  |  |  | L/D Max: | 88.06 | at alpha= | 5 | deg
Re: | 2000000 |  |  | Cd Min: | 0.01313 | at alpha= | -1 | deg
Mach: | 0.5 |  |  | Cl=0 at alpha= | -6.0556 | deg
|  |  |  | @ Cl=0.1, Cd= | 0.04276
|  |  |  | @ Cl=0.4, Cd= | 0.038024
|  |  |  | @ Cl=0.6, Cd= | 0.021073
alpha (deg) | Cl | Cd | Cm | Cl/Cd
-20 | -0.747 | 0.18054 | -0.092 | -4.135
-19.5 | -0.719 | 0.17519 | -0.089 | -4.105
-19 | -0.693 | 0.16971 | -0.088 | -4.082
-18.5 | -0.667 | 0.1655 | -0.088 | -4.028
-18 | -0.64 | 0.16255 | -0.088 | -3.939
-17.5 | -0.614 | 0.15794 | -0.088 | -3.888
-17 | -0.588 | 0.15146 | -0.088 | -3.88
-16.5 | -0.561 | 0.14516 | -0.088 | -3.867
-16 | -0.535 | 0.14133 | -0.088 | -3.785
-15.5 | -0.508 | 0.13858 | -0.086 | -3.665
-15 | -0.481 | 0.13201 | -0.083 | -3.641
-14.5 | -0.454 | 0.12985 | -0.083 | -3.497
-14 | -0.428 | 0.12493 | -0.083 | -3.422
-13.5 | -0.401 | 0.12119 | -0.083 | -3.308
-13 | -0.374 | 0.11766 | -0.083 | -3.18
-12.5 | -0.347 | 0.11415 | -0.083 | -3.043
-12 | -0.32 | 0.10858 | -0.079 | -2.947
-11.5 | -0.293 | 0.10325 | -0.079 | -2.84
-11 | -0.266 | 0.10106 | -0.079 | -2.636
-10.5 | -0.24 | 0.09733 | -0.079 | -2.461
-10 | -0.213 | 0.09545 | -0.078 | -2.228
-9.5 | -0.186 | 0.07772 | -0.075 | -2.388
-9 | -0.159 | 0.06997 | -0.076 | -2.268
-8.5 | -0.132 | 0.0632 | -0.076 | -2.086
-8 | -0.105 | 0.05849 | -0.076 | -1.794
-7.5 | -0.078 | 0.06134 | -0.072 | -1.27
-7 | -0.051 | 0.05569 | -0.072 | -0.915
-6.5 | -0.024 | 0.05103 | -0.073 | -0.472
-6 | 0.003 | 0.04746 | -0.076 | 0.06
-5.5 | 0.03 | 0.04644 | -0.073 | 0.642
-5 | 0.057 | 0.04413 | -0.069 | 1.284
-4.5 | 0.084 | 0.04292 | -0.068 | 1.946
-4 | 0.11 | 0.04266 | -0.067 | 2.588
-3.5 | 0.137 | 0.04162 | -0.066 | 3.297
-3 | 0.269 | 0.04039 | -0.064 | 6.66
-2.5 | 0.347 | 0.03918 | -0.061 | 8.85
-2 | 0.413 | 0.03774 | -0.063 | 10.943
-1.5 | 0.474 | 0.03671 | -0.064 | 12.914
-1 | 0.664 | 0.01313 | -0.161 | 50.601
-0.5 | 0.735 | 0.01321 | -0.161 | 55.672
0 | 0.805 | 0.01319 | -0.161 | 61.01
0.5 | 0.872 | 0.01322 | -0.161 | 65.923
1 | 0.937 | 0.01325 | -0.161 | 70.742
1.5 | 1.003 | 0.01328 | -0.161 | 75.514
2 | 1.068 | 0.01351 | -0.161 | 79.027
2.5 | 1.132 | 0.01479 | -0.16 | 76.59
3 | 1.197 | 0.01407 | -0.16 | 85.058
3.5 | 1.261 | 0.01459 | -0.16 | 86.374
4 | 1.324 | 0.01511 | -0.16 | 87.621
4.5 | 1.387 | 0.01577 | -0.16 | 87.956
5 | 1.442 | 0.01638 | -0.16 | 88.06
5.5 | 1.486 | 0.01695 | -0.16 | 87.653
6 | 1.515 | 0.02009 | -0.16 | 75.428
6.5 | 1.515 | 0.02124 | -0.16 | 71.324
7 | 1.438 | 0.02273 | -0.16 | 63.253
7.5 | 0.897 | 0.0248 | -0.16 | 36.159
8 | 0.921 | 0.02733 | -0.158 | 33.707
8.5 | 0.772 | 0.06587 | -0.07 | 11.715
9 | 0.797 | 0.07084 | -0.068 | 11.251
9.5 | 0.822 | 0.07708 | -0.066 | 10.666
10 | 0.849 | 0.07677 | -0.072 | 11.061
10.5 | 0.874 | 0.08975 | -0.069 | 9.737
11 | 0.9 | 0.10158 | -0.072 | 8.858

## 56. Re 2M Mach 0.50 (2)
BIGFOIL.COM POLAR EXPORT
MID 122
MID 122 |  |  |  | Cl Max: | 1.7794 | at alpha= | 8 | deg
XFOIL ncrit=9 |  |  |  | L/D Max: | 151.139 | at alpha= | 3 | deg
Re: | 2000000 |  |  | Cd Min: | 0.27572 | at alpha= | -20 | deg
Mach: | 0.5 |  |  | Cl=0 at alpha= | -4.5312 | deg
|  |  |  | @ Cl=0.1, Cd= | 0.047883
|  |  |  | @ Cl=0.4, Cd= | 0.025851
|  |  |  | @ Cl=0.6, Cd= | 0.010018
alpha (deg) | Cl | Cd | Cm | Cl/Cd
-20 | -0.7435 | 0.27572 | 0.0567 | -2.6966
-19.5 | -0.7202 | 0.26767 | 0.0515 | -2.6906
-19 | -0.697 | 0.25969 | 0.0464 | -2.684
-18.5 | -0.6739 | 0.25175 | 0.0414 | -2.6769
-18 | -0.6509 | 0.24385 | 0.0365 | -2.6693
-17 | -0.6069 | 0.2281 | 0.0275 | -2.6607
-16.5 | -0.5848 | 0.22079 | 0.0231 | -2.6487
-16 | -0.5624 | 0.21342 | 0.0188 | -2.6352
-15.5 | -0.5402 | 0.20599 | 0.0147 | -2.6225
-15 | -0.518 | 0.1983 | 0.0107 | -2.6122
-14.5 | -0.4961 | 0.19067 | 0.0068 | -2.6019
-14 | -0.4749 | 0.18326 | 0.0031 | -2.5914
-13.5 | -0.4543 | 0.17599 | -0.0005 | -2.5814
-13 | -0.4343 | 0.16885 | -0.0039 | -2.5721
-12.5 | -0.4148 | 0.16174 | -0.0072 | -2.5646
-12 | -0.3958 | 0.15471 | -0.0103 | -2.5583
-11.5 | -0.3774 | 0.14778 | -0.0132 | -2.5538
-11 | -0.3594 | 0.14093 | -0.0159 | -2.5502
-10.5 | -0.3437 | 0.13415 | -0.018 | -2.5621
-10 | -0.3263 | 0.12807 | -0.0202 | -2.5478
-9.5 | -0.3101 | 0.1221 | -0.022 | -2.5397
-9 | -0.2958 | 0.11616 | -0.0231 | -2.5465
-8.5 | -0.287 | 0.11095 | -0.0229 | -2.5868
-8 | -0.2587 | 0.10389 | -0.0286 | -2.4901
-7.5 | -0.2263 | 0.09674 | -0.0355 | -2.3393
-7 | -0.1929 | 0.08975 | -0.0424 | -2.1493
-6.5 | -0.1592 | 0.08301 | -0.0491 | -1.9178
-6 | -0.1317 | 0.07636 | -0.0542 | -1.7247
-5.5 | -0.0967 | 0.07062 | -0.0601 | -1.3693
-5 | -0.054 | 0.06474 | -0.0677 | -0.83411
-4.5 | 0.0036 | 0.05796 | -0.0792 | 0.062112
-4 | 0.071 | 0.05082 | -0.0925 | 1.3971
-3.5 | 0.1421 | 0.04362 | -0.1057 | 3.2577
-3 | 0.2204 | 0.03829 | -0.1173 | 5.7561
-2.5 | 0.3228 | 0.03162 | -0.1329 | 10.2087
-2 | 0.4419 | 0.02272 | -0.1514 | 19.4498
-1.5 | 0.5783 | 0.0106 | -0.171 | 54.5566
-1 | 0.6588 | 0.00844 | -0.1735 | 78.0569
-0.5 | 0.7322 | 0.00769 | -0.1742 | 95.2146
0 | 0.8025 | 0.00751 | -0.1742 | 106.8575
0.5 | 0.872 | 0.00745 | -0.1742 | 117.047
1 | 0.94 | 0.00758 | -0.1739 | 124.0106
1.5 | 1.008 | 0.00774 | -0.1737 | 130.2326
2 | 1.0745 | 0.00816 | -0.1732 | 131.6789
2.5 | 1.1418 | 0.00853 | -0.1729 | 133.857
3 | 1.2076 | 0.00799 | -0.1725 | 151.1389
3.5 | 1.2748 | 0.00849 | -0.1714 | 150.1531
4.5 | 1.4101 | 0.00953 | -0.1687 | 147.9643
5 | 1.4776 | 0.01015 | -0.1668 | 145.5764
5.5 | 1.5447 | 0.01089 | -0.1645 | 141.8457
6 | 1.6073 | 0.01213 | -0.1613 | 132.5062
6.5 | 1.6575 | 0.01454 | -0.1559 | 113.9959
7 | 1.7145 | 0.01626 | -0.1505 | 105.4428
7.5 | 1.7618 | 0.01863 | -0.1431 | 94.5679
8 | 1.7794 | 0.02227 | -0.1317 | 79.9012
8.5 | 1.7634 | 0.02697 | -0.1176 | 65.3838
9 | 1.7389 | 0.0339 | -0.1075 | 51.295
9.5 | 1.7085 | 0.04365 | -0.1035 | 39.1409
10 | 1.6733 | 0.05616 | -0.1051 | 29.7952
10.5 | 1.6328 | 0.07 | -0.1089 | 23.3257
11 | 1.5891 | 0.08451 | -0.1137 | 18.8037
11.5 | 1.546 | 0.09971 | -0.1197 | 15.505
12 | 1.5065 | 0.11518 | -0.1264 | 13.0795
12.5 | 1.4724 | 0.13068 | -0.1338 | 11.2672
13 | 1.443 | 0.14629 | -0.1421 | 9.864

## 57. Re 3M Mach 0.00 (1)
BIGFOIL.COM POLAR EXPORT
MID 122
MID 122 |  |  |  | Cl Max: | 1.489 | at alpha= | 8.5 | deg
JavaFoil+Calcfoil stall+Eppler ext transition |  |  |  | L/D Max: | 91.576 | at alpha= | 6 | deg
Re: | 3000000 |  |  | Cd Min: | 0.01232 | at alpha= | 2.5 | deg
Mach: | 0 |  |  | Cl=0 at alpha= | -6.0571 | deg
|  |  |  | @ Cl=0.1, Cd= | 0.042432
|  |  |  | @ Cl=0.4, Cd= | 0.012542
|  |  |  | @ Cl=0.6, Cd= | 0.012559
alpha (deg) | Cl | Cd | Cm | Cl/Cd
-16.5 | -0.139 | 0.13051 | -0.071 | -1.066
-16 | -0.145 | 0.12415 | -0.071 | -1.167
-15.5 | -0.151 | 0.1189 | -0.071 | -1.266
-15 | -0.156 | 0.11319 | -0.07 | -1.38
-14.5 | -0.162 | 0.10746 | -0.071 | -1.506
-14 | -0.167 | 0.10245 | -0.07 | -1.631
-13.5 | -0.172 | 0.09808 | -0.069 | -1.752
-13 | -0.176 | 0.09323 | -0.069 | -1.889
-12.5 | -0.18 | 0.08923 | -0.069 | -2.012
-12 | -0.182 | 0.08493 | -0.069 | -2.141
-11.5 | -0.183 | 0.08057 | -0.068 | -2.268
-11 | -0.182 | 0.07656 | -0.068 | -2.376
-10.5 | -0.178 | 0.07309 | -0.067 | -2.439
-10 | -0.172 | 0.06965 | -0.066 | -2.464
-9.5 | -0.162 | 0.06622 | -0.065 | -2.449
-9 | -0.15 | 0.06293 | -0.064 | -2.377
-8.5 | -0.134 | 0.06014 | -0.063 | -2.221
-8 | -0.114 | 0.05693 | -0.062 | -2
-7.5 | -0.09 | 0.05408 | -0.061 | -1.669
-7 | -0.063 | 0.05147 | -0.059 | -1.218
-6.5 | -0.031 | 0.04908 | -0.059 | -0.637
-6 | 0.004 | 0.04673 | -0.059 | 0.084
-5.5 | 0.043 | 0.04472 | -0.058 | 0.951
-5 | 0.084 | 0.04273 | -0.057 | 1.969
-4.5 | 0.128 | 0.04191 | -0.056 | 3.06
-4 | 0.174 | 0.04072 | -0.057 | 4.284
-3.5 | 0.222 | 0.03923 | -0.059 | 5.662
-3 | 0.272 | 0.03683 | -0.074 | 7.399
-2.5 | 0.398 | 0.01254 | -0.14 | 31.754
-2 | 0.459 | 0.01259 | -0.14 | 36.471
-1.5 | 0.519 | 0.01257 | -0.14 | 41.316
-1 | 0.579 | 0.01257 | -0.14 | 46.074
-0.5 | 0.639 | 0.01254 | -0.14 | 50.954
0 | 0.698 | 0.01254 | -0.139 | 55.647
0.5 | 0.756 | 0.01257 | -0.139 | 60.124
1 | 0.813 | 0.01253 | -0.139 | 64.839
1.5 | 0.87 | 0.0126 | -0.139 | 69.012
2 | 0.926 | 0.01325 | -0.139 | 69.901
2.5 | 0.983 | 0.01232 | -0.139 | 79.756
3 | 1.039 | 0.01267 | -0.139 | 82.026
3.5 | 1.095 | 0.01303 | -0.139 | 84.07
4 | 1.151 | 0.01336 | -0.139 | 86.172
4.5 | 1.207 | 0.01373 | -0.139 | 87.893
5 | 1.259 | 0.01415 | -0.139 | 88.974
5.5 | 1.308 | 0.01445 | -0.138 | 90.554
6 | 1.354 | 0.01478 | -0.138 | 91.576
6.5 | 1.395 | 0.017 | -0.138 | 82.074
7 | 1.43 | 0.01751 | -0.138 | 81.674
7.5 | 1.458 | 0.01805 | -0.138 | 80.799
8 | 1.479 | 0.01865 | -0.138 | 79.344
8.5 | 1.489 | 0.01927 | -0.138 | 77.27
9 | 1.488 | 0.01998 | -0.138 | 74.469
9.5 | 1.476 | 0.02074 | -0.138 | 71.18
10 | 1.454 | 0.02166 | -0.138 | 67.139
10.5 | 1.423 | 0.02271 | -0.138 | 62.662
11 | 1.376 | 0.0255 | -0.137 | 53.981
11.5 | 1.322 | 0.02693 | -0.136 | 49.105
12 | 1.262 | 0.02829 | -0.135 | 44.631
12.5 | 1.196 | 0.03018 | -0.134 | 39.624
13 | 1.123 | 0.03305 | -0.132 | 33.971
13.5 | 1.041 | 0.03806 | -0.129 | 27.348

## 58. Re 3M Mach 0.00 (2)
BIGFOIL.COM POLAR EXPORT
MID 122
MID 122 |  |  |  | Cl Max: | 1.9648 | at alpha= | 14.5 | deg
XFOIL ncrit=9 |  |  |  | L/D Max: | 158.885 | at alpha= | 3 | deg
Re: | 3000000 |  |  | Cd Min: | 0.14856 | at alpha= | 19.5 | deg
Mach: | 0 |  |  | Cl=0 at alpha= | -5.2431 | deg
|  |  |  | @ Cl=0.1, Cd= | 0.012604
|  |  |  | @ Cl=0.4, Cd= | 0.0078113
|  |  |  | @ Cl=0.6, Cd= | 0.0067898
alpha (deg) | Cl | Cd | Cm | Cl/Cd
-9 | -0.328 | 0.10981 | -0.0186 | -2.987
-8.5 | -0.3155 | 0.10506 | -0.0196 | -3.003
-8 | -0.2951 | 0.0995 | -0.023 | -2.9658
-7.5 | -0.2644 | 0.09294 | -0.0296 | -2.8448
-7 | -0.2342 | 0.08646 | -0.0359 | -2.7088
-6.5 | -0.1979 | 0.07975 | -0.0438 | -2.4815
-6 | -0.1594 | 0.07297 | -0.0521 | -2.1845
-5.5 | -0.1128 | 0.06577 | -0.0621 | -1.7151
-5 | 0.1067 | 0.01093 | -0.147 | 9.7621
-4.5 | 0.1633 | 0.01053 | -0.1471 | 15.5081
-4 | 0.2221 | 0.00957 | -0.148 | 23.2079
-3.5 | 0.2809 | 0.00869 | -0.1487 | 32.3245
-2.5 | 0.3979 | 0.00784 | -0.15 | 50.7526
-2 | 0.4586 | 0.00701 | -0.151 | 65.4208
-1.5 | 0.5161 | 0.00694 | -0.1512 | 74.366
-1 | 0.5734 | 0.00689 | -0.1514 | 83.2221
-0.5 | 0.6318 | 0.00667 | -0.1517 | 94.7226
0 | 0.6891 | 0.00664 | -0.1519 | 103.7801
0.5 | 0.7462 | 0.00663 | -0.1521 | 112.549
1 | 0.8028 | 0.0067 | -0.1521 | 119.8209
1.5 | 0.8593 | 0.00679 | -0.1522 | 126.5538
2 | 0.9156 | 0.00693 | -0.1523 | 132.1212
2.5 | 0.9716 | 0.00715 | -0.1525 | 135.8881
3 | 1.0264 | 0.00646 | -0.1529 | 158.8854
3.5 | 1.0813 | 0.00683 | -0.1527 | 158.3163
4 | 1.1362 | 0.00717 | -0.1526 | 158.4658
4.5 | 1.1905 | 0.00758 | -0.1523 | 157.058
5 | 1.2442 | 0.00809 | -0.1521 | 153.7948
5.5 | 1.2973 | 0.00863 | -0.1517 | 150.3244
6 | 1.3501 | 0.00917 | -0.1514 | 147.2301
6.5 | 1.4002 | 0.01018 | -0.1506 | 137.5442
7 | 1.4484 | 0.01142 | -0.1495 | 126.8301
7.5 | 1.4986 | 0.01218 | -0.1487 | 123.0378
8 | 1.5485 | 0.01291 | -0.1479 | 119.9458
8.5 | 1.5975 | 0.0137 | -0.1468 | 116.6058
9 | 1.6458 | 0.01447 | -0.1458 | 113.7388
9.5 | 1.6917 | 0.01553 | -0.1442 | 108.9311
10 | 1.7383 | 0.01633 | -0.143 | 106.4483
10.5 | 1.783 | 0.01726 | -0.1414 | 103.3024
11 | 1.8253 | 0.01836 | -0.1395 | 99.4172
11.5 | 1.8609 | 0.02009 | -0.1363 | 92.6282
12 | 1.8885 | 0.02234 | -0.132 | 84.5345
12.5 | 1.9192 | 0.0239 | -0.1283 | 80.3013
13 | 1.9433 | 0.02551 | -0.1235 | 76.178
13.5 | 1.9543 | 0.02746 | -0.1166 | 71.169
14 | 1.9609 | 0.02981 | -0.1097 | 65.7799
14.5 | 1.9648 | 0.03285 | -0.1038 | 59.8113
15 | 1.9626 | 0.03695 | -0.0986 | 53.115
15.5 | 1.9595 | 0.04182 | -0.0951 | 46.8556
16 | 1.9483 | 0.04854 | -0.0933 | 40.138
16.5 | 1.9346 | 0.05656 | -0.0933 | 34.2044
17 | 1.9112 | 0.06681 | -0.0951 | 28.6065
17.5 | 1.8729 | 0.0801 | -0.0986 | 23.382
18 | 1.8283 | 0.09495 | -0.1034 | 19.2554
18.5 | 1.7778 | 0.11175 | -0.1097 | 15.9087
19 | 1.7244 | 0.1301 | -0.1178 | 13.2544
19.5 | 1.6744 | 0.14856 | -0.127 | 11.2709

## 59. Re 3M Mach 0.10 (1)
BIGFOIL.COM POLAR EXPORT
MID 122
MID 122 |  |  |  | Cl Max: | 1.489 | at alpha= | 8.5 | deg
JavaFoil+Calcfoil stall+Eppler ext transition |  |  |  | L/D Max: | 91.645 | at alpha= | 6 | deg
Re: | 3000000 |  |  | Cd Min: | 0.01235 | at alpha= | 2.5 | deg
Mach: | 0.1 |  |  | Cl=0 at alpha= | -6.0571 | deg
|  |  |  | @ Cl=0.1, Cd= | 0.042456
|  |  |  | @ Cl=0.4, Cd= | 0.02196
|  |  |  | @ Cl=0.6, Cd= | 0.012568
alpha (deg) | Cl | Cd | Cm | Cl/Cd
-16 | -0.114 | 0.12561 | -0.071 | -0.911
-15.5 | -0.121 | 0.11978 | -0.071 | -1.011
-15 | -0.128 | 0.11437 | -0.071 | -1.118
-14.5 | -0.135 | 0.10831 | -0.071 | -1.243
-14 | -0.141 | 0.10291 | -0.071 | -1.372
-13.5 | -0.148 | 0.09871 | -0.07 | -1.495
-13 | -0.153 | 0.09364 | -0.069 | -1.638
-12.5 | -0.159 | 0.08959 | -0.069 | -1.771
-12 | -0.163 | 0.08526 | -0.069 | -1.911
-11.5 | -0.166 | 0.08091 | -0.068 | -2.05
-11 | -0.167 | 0.0768 | -0.068 | -2.176
-10.5 | -0.166 | 0.07303 | -0.068 | -2.268
-10 | -0.161 | 0.06965 | -0.067 | -2.313
-9.5 | -0.154 | 0.06624 | -0.066 | -2.32
-9 | -0.143 | 0.06311 | -0.064 | -2.266
-8.5 | -0.129 | 0.05994 | -0.063 | -2.147
-8 | -0.111 | 0.05724 | -0.062 | -1.931
-7.5 | -0.088 | 0.05428 | -0.061 | -1.625
-7 | -0.062 | 0.05167 | -0.06 | -1.192
-6.5 | -0.031 | 0.04935 | -0.059 | -0.626
-6 | 0.004 | 0.04679 | -0.059 | 0.083
-5.5 | 0.042 | 0.04477 | -0.059 | 0.945
-5 | 0.084 | 0.04275 | -0.057 | 1.963
-4.5 | 0.128 | 0.04194 | -0.056 | 3.057
-4 | 0.175 | 0.04091 | -0.057 | 4.27
-3.5 | 0.223 | 0.03931 | -0.059 | 5.665
-3 | 0.273 | 0.03722 | -0.071 | 7.332
-2.5 | 0.328 | 0.03302 | -0.089 | 9.93
-2 | 0.461 | 0.01259 | -0.141 | 36.618
-1.5 | 0.522 | 0.01258 | -0.14 | 41.485
-1 | 0.582 | 0.01258 | -0.14 | 46.27
-0.5 | 0.642 | 0.01254 | -0.14 | 51.176
0 | 0.701 | 0.01255 | -0.14 | 55.881
0.5 | 0.759 | 0.01257 | -0.14 | 60.387
1 | 0.817 | 0.01254 | -0.14 | 65.114
1.5 | 0.874 | 0.01257 | -0.14 | 69.536
2 | 0.931 | 0.01327 | -0.14 | 70.135
2.5 | 0.988 | 0.01235 | -0.14 | 79.979
3 | 1.044 | 0.0127 | -0.14 | 82.217
3.5 | 1.101 | 0.01306 | -0.139 | 84.265
4 | 1.157 | 0.0134 | -0.139 | 86.352
4.5 | 1.213 | 0.01377 | -0.139 | 88.028
5 | 1.265 | 0.0142 | -0.139 | 89.1
5.5 | 1.314 | 0.01449 | -0.139 | 90.695
6 | 1.36 | 0.01484 | -0.139 | 91.645
6.5 | 1.401 | 0.01708 | -0.139 | 82.042
7 | 1.435 | 0.01761 | -0.139 | 81.507
7.5 | 1.462 | 0.01816 | -0.139 | 80.512
8 | 1.482 | 0.01876 | -0.139 | 78.976
8.5 | 1.489 | 0.0194 | -0.139 | 76.79
9 | 1.485 | 0.02013 | -0.139 | 73.749
9.5 | 1.469 | 0.02093 | -0.139 | 70.174
10 | 1.442 | 0.02191 | -0.139 | 65.849
10.5 | 1.405 | 0.02307 | -0.139 | 60.917
11 | 1.35 | 0.02479 | -0.138 | 54.48
11.5 | 1.289 | 0.02746 | -0.137 | 46.938
12 | 1.222 | 0.0289 | -0.136 | 42.294
12.5 | 1.148 | 0.03105 | -0.134 | 36.957
13 | 1.068 | 0.03404 | -0.132 | 31.374
13.5 | 0.974 | 0.0413 | -0.128 | 23.57

## 60. Re 3M Mach 0.10 (2)
BIGFOIL.COM POLAR EXPORT
MID 122
MID 122 |  |  |  | Cl Max: | 1.9446 | at alpha= | 14 | deg
XFOIL ncrit=9 |  |  |  | L/D Max: | 159.06 | at alpha= | 3 | deg
Re: | 3000000 |  |  | Cd Min: | 0.18695 | at alpha= | -15 | deg
Mach: | 0.1 |  |  | Cl=0 at alpha= | -4.8702 | deg
|  |  |  | @ Cl=0.1, Cd= | 0.024354
|  |  |  | @ Cl=0.4, Cd= | 0.0080404
|  |  |  | @ Cl=0.6, Cd= | 0.0068156
alpha (deg) | Cl | Cd | Cm | Cl/Cd
-15 | -0.5082 | 0.18695 | 0.013 | -2.7184
-14.5 | -0.4917 | 0.18101 | 0.01 | -2.7164
-14 | -0.4753 | 0.17486 | 0.007 | -2.7182
-13.5 | -0.4592 | 0.16855 | 0.0042 | -2.7244
-13 | -0.4435 | 0.16216 | 0.0014 | -2.735
-12.5 | -0.4275 | 0.15563 | -0.0012 | -2.7469
-12 | -0.4119 | 0.14915 | -0.0038 | -2.7616
-11.5 | -0.3965 | 0.14265 | -0.0065 | -2.7795
-11 | -0.3814 | 0.13621 | -0.009 | -2.8001
-10.5 | -0.3663 | 0.12974 | -0.0116 | -2.8233
-10 | -0.3515 | 0.12329 | -0.0141 | -2.851
-9 | -0.3266 | 0.10997 | -0.0188 | -2.9699
-8.5 | -0.3142 | 0.10522 | -0.0197 | -2.9861
-8 | -0.2934 | 0.09962 | -0.0232 | -2.9452
-7.5 | -0.2626 | 0.09305 | -0.0298 | -2.8221
-7 | -0.2329 | 0.08659 | -0.036 | -2.6897
-6.5 | -0.1971 | 0.07992 | -0.0437 | -2.4662
-6 | -0.1592 | 0.07318 | -0.0519 | -2.1755
-5.5 | -0.113 | 0.06603 | -0.0618 | -1.7113
-5 | -0.0563 | 0.0581 | -0.074 | -0.96902
-4.5 | 0.1606 | 0.01127 | -0.1472 | 14.2502
-4 | 0.2209 | 0.01001 | -0.1483 | 22.0679
-3.5 | 0.2808 | 0.00893 | -0.1493 | 31.4446
-3 | 0.3389 | 0.00867 | -0.1498 | 39.0888
-2.5 | 0.3988 | 0.00806 | -0.1506 | 49.4789
-2 | 0.4607 | 0.00705 | -0.1518 | 65.3475
-1.5 | 0.5186 | 0.00696 | -0.152 | 74.5115
-1 | 0.5764 | 0.0069 | -0.1521 | 83.5362
-0.5 | 0.6351 | 0.00669 | -0.1525 | 94.9327
0 | 0.6929 | 0.00665 | -0.1526 | 104.1955
0.5 | 0.7503 | 0.00664 | -0.1528 | 112.997
1 | 0.8073 | 0.00672 | -0.1529 | 120.1339
1.5 | 0.8642 | 0.00681 | -0.1529 | 126.9016
2 | 0.9207 | 0.00697 | -0.153 | 132.0947
2.5 | 0.9771 | 0.00718 | -0.1532 | 136.0864
3 | 1.0323 | 0.00649 | -0.1536 | 159.0601
3.5 | 1.0876 | 0.00687 | -0.1534 | 158.3115
4 | 1.1429 | 0.00721 | -0.1532 | 158.516
4.5 | 1.1976 | 0.00763 | -0.153 | 156.9594
5 | 1.2517 | 0.00813 | -0.1527 | 153.9606
5.5 | 1.3053 | 0.00868 | -0.1523 | 150.3802
6 | 1.3585 | 0.00924 | -0.1518 | 147.0238
6.5 | 1.4086 | 0.01032 | -0.151 | 136.4922
7 | 1.4574 | 0.01153 | -0.1499 | 126.4007
7.5 | 1.5082 | 0.01228 | -0.149 | 122.8176
8 | 1.5584 | 0.01305 | -0.148 | 119.4176
8.5 | 1.6079 | 0.01384 | -0.1469 | 116.1777
9 | 1.6564 | 0.01467 | -0.1457 | 112.9107
9.5 | 1.7027 | 0.01573 | -0.144 | 108.2454
10 | 1.7494 | 0.0166 | -0.1425 | 105.3855
10.5 | 1.7939 | 0.01762 | -0.1407 | 101.8104
11 | 1.8351 | 0.0189 | -0.1383 | 97.0952
11.5 | 1.8659 | 0.02113 | -0.1342 | 88.3057
12 | 1.8944 | 0.02316 | -0.1298 | 81.7962
12.5 | 1.9207 | 0.02491 | -0.1252 | 77.1056
13 | 1.9378 | 0.02678 | -0.119 | 72.36
13.5 | 1.9403 | 0.02924 | -0.111 | 66.3577
14 | 1.9446 | 0.03222 | -0.1047 | 60.3538
14.5 | 1.9442 | 0.03611 | -0.0993 | 53.841
15 | 1.9363 | 0.04148 | -0.0952 | 46.6803
15.5 | 1.9274 | 0.04797 | -0.0932 | 40.1793
16 | 1.9075 | 0.05699 | -0.0935 | 33.4708
16.5 | 1.884 | 0.06747 | -0.0955 | 27.9235
17 | 1.8467 | 0.08072 | -0.0991 | 22.8778
17.5 | 1.7969 | 0.09665 | -0.1044 | 18.5918
18 | 1.7452 | 0.11391 | -0.1111 | 15.3209
18.5 | 1.6953 | 0.13179 | -0.1191 | 12.8636
19 | 1.6499 | 0.14944 | -0.128 | 11.0406

## 61. Re 3M Mach 0.25 (1)
BIGFOIL.COM POLAR EXPORT
MID 122
MID 122 |  |  |  | Cl Max: | 1.489 | at alpha= | 8 | deg
JavaFoil+Calcfoil stall+Eppler ext transition |  |  |  | L/D Max: | 92.018 | at alpha= | 6 | deg
Re: | 3000000 |  |  | Cd Min: | 0.01253 | at alpha= | 2.5 | deg
Mach: | 0.25 |  |  | Cl=0 at alpha= | -6.0645 | deg
|  |  |  | @ Cl=0.1, Cd= | 0.043024
|  |  |  | @ Cl=0.4, Cd= | 0.024279
|  |  |  | @ Cl=0.6, Cd= | 0.05484
alpha (deg) | Cl | Cd | Cm | Cl/Cd
-13.5 | -0.042 | 0.10061 | -0.073 | -0.418
-13 | -0.039 | 0.09468 | -0.073 | -0.415
-12.5 | -0.036 | 0.08929 | -0.073 | -0.409
-12 | -0.034 | 0.0843 | -0.074 | -0.4
-11.5 | -0.031 | 0.08188 | -0.072 | -0.377
-11 | -0.028 | 0.07732 | -0.072 | -0.362
-10.5 | -0.025 | 0.07357 | -0.072 | -0.342
-10 | -0.053 | 0.06974 | -0.071 | -0.759
-9.5 | -0.072 | 0.0663 | -0.07 | -1.086
-9 | -0.082 | 0.06321 | -0.069 | -1.292
-8.5 | -0.084 | 0.06 | -0.069 | -1.407
-8 | -0.081 | 0.05729 | -0.068 | -1.405
-7.5 | -0.07 | 0.05424 | -0.066 | -1.285
-7 | -0.052 | 0.05182 | -0.065 | -1.002
-6.5 | -0.027 | 0.04962 | -0.063 | -0.552
-6 | 0.004 | 0.0472 | -0.061 | 0.076
-5.5 | 0.04 | 0.04506 | -0.061 | 0.893
-5 | 0.082 | 0.04322 | -0.06 | 1.89
-4.5 | 0.127 | 0.04273 | -0.059 | 2.972
-4 | 0.175 | 0.04131 | -0.057 | 4.238
-3.5 | 0.225 | 0.03968 | -0.059 | 5.676
-3 | 0.277 | 0.03816 | -0.062 | 7.247
-2.5 | 0.331 | 0.03549 | -0.08 | 9.327
-2 | 0.472 | 0.01258 | -0.144 | 37.533
-1.5 | 0.535 | 0.01262 | -0.144 | 42.421
-1 | 0.598 | 0.01262 | -0.144 | 47.361
-0.5 | 0.659 | 0.01258 | -0.144 | 52.403
0 | 0.72 | 0.01259 | -0.144 | 57.24
0.5 | 0.78 | 0.01262 | -0.144 | 61.821
1 | 0.839 | 0.01256 | -0.144 | 66.824
1.5 | 0.898 | 0.01264 | -0.144 | 71.052
2 | 0.956 | 0.01341 | -0.144 | 71.336
2.5 | 1.015 | 0.01253 | -0.144 | 80.96
3 | 1.073 | 0.01288 | -0.143 | 83.253
3.5 | 1.13 | 0.01325 | -0.143 | 85.292
4 | 1.188 | 0.01361 | -0.143 | 87.309
4.5 | 1.245 | 0.01403 | -0.143 | 88.745
5 | 1.299 | 0.01447 | -0.143 | 89.749
5.5 | 1.348 | 0.01477 | -0.143 | 91.264
6 | 1.393 | 0.01513 | -0.143 | 92.018
6.5 | 1.431 | 0.01753 | -0.143 | 81.641
7 | 1.461 | 0.01814 | -0.143 | 80.524
7.5 | 1.481 | 0.01878 | -0.143 | 78.847
8 | 1.489 | 0.01947 | -0.143 | 76.495
8.5 | 1.479 | 0.02028 | -0.143 | 72.932
9 | 1.45 | 0.0212 | -0.143 | 68.39
9.5 | 1.402 | 0.02232 | -0.142 | 62.801
10 | 1.335 | 0.02369 | -0.142 | 56.342
10.5 | 1.237 | 0.0248 | -0.141 | 49.882
11 | 1.126 | 0.02887 | -0.14 | 39.019
11.5 | 1.001 | 0.03108 | -0.138 | 32.219
12 | 0.857 | 0.03585 | -0.134 | 23.907
12.5 | 0.709 | 0.04279 | -0.13 | 16.572
13 | 0.558 | 0.05484 | -0.123 | 10.181

## 62. Re 3M Mach 0.25 (2)
BIGFOIL.COM POLAR EXPORT
MID 122
MID 122 |  |  |  | Cl Max: | 1.8678 | at alpha= | 11 | deg
XFOIL ncrit=9 |  |  |  | L/D Max: | 159.431 | at alpha= | 3 | deg
Re: | 3000000 |  |  | Cd Min: | 0.12319 | at alpha= | 16 | deg
Mach: | 0.25 |  |  | Cl=0 at alpha= | -4.5312 | deg
|  |  |  | @ Cl=0.1, Cd= | 0.042195
|  |  |  | @ Cl=0.4, Cd= | 0.0090059
|  |  |  | @ Cl=0.6, Cd= | 0.0069701
alpha (deg) | Cl | Cd | Cm | Cl/Cd
-9.5 | -0.3306 | 0.11759 | -0.0177 | -2.8115
-9 | -0.3198 | 0.11086 | -0.0197 | -2.8847
-8.5 | -0.3078 | 0.10614 | -0.0204 | -2.8999
-8 | -0.2842 | 0.10023 | -0.0246 | -2.8355
-7.5 | -0.2533 | 0.09356 | -0.0311 | -2.7074
-7 | -0.2236 | 0.08708 | -0.037 | -2.5678
-6.5 | -0.1924 | 0.08073 | -0.0435 | -2.3833
-6 | -0.1569 | 0.0742 | -0.0509 | -2.1146
-5.5 | -0.1135 | 0.0673 | -0.0601 | -1.6865
-5 | -0.06 | 0.05978 | -0.0716 | -1.0037
-4.5 | 0.004 | 0.05154 | -0.0855 | 0.07761
-4 | 0.076 | 0.04541 | -0.0973 | 1.6736
-3 | 0.3411 | 0.0099 | -0.153 | 34.4545
-2.5 | 0.405 | 0.00893 | -0.1541 | 45.3527
-2 | 0.4719 | 0.00728 | -0.156 | 64.8214
-1.5 | 0.5326 | 0.00709 | -0.1562 | 75.1199
-1 | 0.5927 | 0.007 | -0.1564 | 84.6714
-0.5 | 0.6537 | 0.00675 | -0.1567 | 96.8444
0 | 0.7135 | 0.00673 | -0.1568 | 106.0178
0.5 | 0.773 | 0.00672 | -0.1569 | 115.0298
1 | 0.8321 | 0.00678 | -0.1569 | 122.7286
1.5 | 0.8909 | 0.0069 | -0.1569 | 129.1159
2 | 0.9491 | 0.00714 | -0.1569 | 132.9272
2.5 | 1.0074 | 0.0074 | -0.157 | 136.1351
3 | 1.065 | 0.00668 | -0.1574 | 159.4311
3.5 | 1.1225 | 0.00707 | -0.1571 | 158.7694
4 | 1.1801 | 0.00742 | -0.1568 | 159.0431
4.5 | 1.2372 | 0.00785 | -0.1564 | 157.6051
5 | 1.2937 | 0.00836 | -0.1559 | 154.7488
5.5 | 1.3496 | 0.00896 | -0.1552 | 150.625
6 | 1.4052 | 0.00957 | -0.1545 | 146.8339
6.5 | 1.4553 | 0.01108 | -0.1529 | 131.3448
7 | 1.5078 | 0.01208 | -0.1515 | 124.8179
7.5 | 1.5607 | 0.01295 | -0.1501 | 120.5174
8 | 1.613 | 0.01385 | -0.1484 | 116.4621
8.5 | 1.6647 | 0.01475 | -0.1466 | 112.861
9 | 1.7125 | 0.01611 | -0.1441 | 106.3004
9.5 | 1.7609 | 0.01721 | -0.1417 | 102.3184
10 | 1.8049 | 0.01868 | -0.1385 | 96.6221
10.5 | 1.8433 | 0.02052 | -0.1344 | 89.8294
11 | 1.8678 | 0.02324 | -0.1282 | 80.3701
11.5 | 1.8608 | 0.0271 | -0.1173 | 68.6642
12 | 1.8581 | 0.03035 | -0.1081 | 61.2224
12.5 | 1.8465 | 0.03524 | -0.1004 | 52.3978
13 | 1.8309 | 0.04173 | -0.0954 | 43.8749
13.5 | 1.8066 | 0.05087 | -0.094 | 35.5141
14 | 1.7774 | 0.06231 | -0.096 | 28.5251
14.5 | 1.74 | 0.07581 | -0.0998 | 22.9521
15 | 1.6965 | 0.09087 | -0.105 | 18.6695
15.5 | 1.6541 | 0.10658 | -0.1111 | 15.5198
16 | 1.6113 | 0.12319 | -0.1183 | 13.0798

## 63. Re 3M Mach 0.50 (1)
BIGFOIL.COM POLAR EXPORT
MID 122
MID 122 |  |  |  | Cl Max: | 1.515 | at alpha= | 6 | deg
JavaFoil+Calcfoil stall+Eppler ext transition |  |  |  | L/D Max: | 91.493 | at alpha= | 5 | deg
Re: | 3000000 |  |  | Cd Min: | 0.01278 | at alpha= | -1 | deg
Mach: | 0.5 |  |  | Cl=0 at alpha= | -6.0556 | deg
|  |  |  | @ Cl=0.1, Cd= | 0.042292
|  |  |  | @ Cl=0.4, Cd= | 0.03747
|  |  |  | @ Cl=0.6, Cd= | 0.020665
alpha (deg) | Cl | Cd | Cm | Cl/Cd
-20 | -0.747 | 0.17573 | -0.094 | -4.253
-19.5 | -0.72 | 0.16672 | -0.091 | -4.317
-19 | -0.693 | 0.16329 | -0.089 | -4.245
-18.5 | -0.667 | 0.1581 | -0.089 | -4.218
-18 | -0.641 | 0.15434 | -0.089 | -4.151
-17.5 | -0.614 | 0.14974 | -0.089 | -4.103
-17 | -0.588 | 0.14379 | -0.089 | -4.09
-16.5 | -0.562 | 0.13832 | -0.089 | -4.061
-16 | -0.535 | 0.13468 | -0.089 | -3.973
-15.5 | -0.508 | 0.1312 | -0.087 | -3.873
-15 | -0.481 | 0.12444 | -0.085 | -3.865
-14.5 | -0.454 | 0.12164 | -0.084 | -3.736
-14 | -0.428 | 0.11845 | -0.084 | -3.611
-13.5 | -0.401 | 0.11472 | -0.084 | -3.496
-13 | -0.374 | 0.1112 | -0.084 | -3.366
-12.5 | -0.348 | 0.10768 | -0.084 | -3.228
-12 | -0.32 | 0.10136 | -0.081 | -3.159
-11.5 | -0.293 | 0.08706 | -0.081 | -3.371
-11 | -0.267 | 0.07973 | -0.081 | -3.345
-10.5 | -0.24 | 0.07394 | -0.081 | -3.243
-10 | -0.213 | 0.06903 | -0.081 | -3.085
-9.5 | -0.186 | 0.07417 | -0.077 | -2.503
-9 | -0.159 | 0.06668 | -0.078 | -2.382
-8.5 | -0.132 | 0.06094 | -0.078 | -2.165
-8 | -0.105 | 0.05676 | -0.079 | -1.851
-7.5 | -0.078 | 0.05702 | -0.074 | -1.367
-7 | -0.051 | 0.05395 | -0.073 | -0.945
-6.5 | -0.024 | 0.04981 | -0.077 | -0.484
-6 | 0.003 | 0.04611 | -0.082 | 0.062
-5.5 | 0.03 | 0.0452 | -0.078 | 0.66
-5 | 0.057 | 0.04401 | -0.075 | 1.29
-4.5 | 0.084 | 0.04276 | -0.075 | 1.958
-4 | 0.11 | 0.042 | -0.07 | 2.63
-3.5 | 0.137 | 0.041 | -0.068 | 3.348
-3 | 0.269 | 0.03971 | -0.066 | 6.778
-2.5 | 0.347 | 0.03861 | -0.063 | 8.984
-2 | 0.413 | 0.03719 | -0.065 | 11.11
-1.5 | 0.474 | 0.03619 | -0.068 | 13.107
-1 | 0.664 | 0.01278 | -0.161 | 51.988
-0.5 | 0.735 | 0.0128 | -0.161 | 57.449
0 | 0.805 | 0.01278 | -0.161 | 62.965
0.5 | 0.872 | 0.01281 | -0.161 | 68.024
1 | 0.937 | 0.01285 | -0.161 | 72.915
1.5 | 1.003 | 0.01365 | -0.161 | 73.457
2 | 1.068 | 0.01418 | -0.161 | 75.304
2.5 | 1.132 | 0.01451 | -0.16 | 78.031
3 | 1.197 | 0.01375 | -0.16 | 87.061
3.5 | 1.261 | 0.01418 | -0.16 | 88.892
4 | 1.324 | 0.01472 | -0.16 | 89.947
4.5 | 1.387 | 0.01527 | -0.16 | 90.789
5 | 1.442 | 0.01576 | -0.16 | 91.493
5.5 | 1.486 | 0.01626 | -0.16 | 91.408
6 | 1.515 | 0.01916 | -0.16 | 79.095
6.5 | 1.515 | 0.02019 | -0.16 | 75.031
7 | 1.438 | 0.02154 | -0.16 | 66.758
7.5 | 0.897 | 0.02332 | -0.16 | 38.45
8 | 0.925 | 0.02682 | -0.159 | 34.499
8.5 | 0.947 | 0.02906 | -0.157 | 32.588
9 | 0.968 | 0.03126 | -0.155 | 30.974
9.5 | 0.822 | 0.07351 | -0.067 | 11.189
10 | 1.012 | 0.0355 | -0.152 | 28.502
10.5 | 0.875 | 0.08572 | -0.072 | 10.203
11 | 0.905 | 0.08502 | -0.084 | 10.639

## 64. Re 3M Mach 0.50 (2)
BIGFOIL.COM POLAR EXPORT
MID 122
MID 122 |  |  |  | Cl Max: | 1.8087 | at alpha= | 8 | deg
XFOIL ncrit=9 |  |  |  | L/D Max: | 160.64 | at alpha= | 3.5 | deg
Re: | 3000000 |  |  | Cd Min: | 0.27632 | at alpha= | -20 | deg
Mach: | 0.5 |  |  | Cl=0 at alpha= | -4.4844 | deg
|  |  |  | @ Cl=0.1, Cd= | 0.047934
|  |  |  | @ Cl=0.4, Cd= | 0.024018
|  |  |  | @ Cl=0.6, Cd= | 0.008288
alpha (deg) | Cl | Cd | Cm | Cl/Cd
-20 | -0.7451 | 0.27632 | 0.0569 | -2.6965
-19.5 | -0.7216 | 0.26812 | 0.0518 | -2.6913
-19 | -0.6983 | 0.26008 | 0.0467 | -2.6849
-18.5 | -0.675 | 0.25212 | 0.0418 | -2.6773
-18 | -0.6519 | 0.24421 | 0.0369 | -2.6694
-17.5 | -0.629 | 0.23636 | 0.0322 | -2.6612
-17 | -0.6064 | 0.22858 | 0.0277 | -2.6529
-16.5 | -0.5838 | 0.22077 | 0.0232 | -2.6444
-16 | -0.5614 | 0.21295 | 0.0189 | -2.6363
-15.5 | -0.5394 | 0.2051 | 0.0147 | -2.6299
-15 | -0.5194 | 0.19713 | 0.0107 | -2.6348
-14.5 | -0.4982 | 0.19037 | 0.007 | -2.617
-14 | -0.4768 | 0.18329 | 0.0033 | -2.6013
-13.5 | -0.4558 | 0.176 | -0.0002 | -2.5898
-13 | -0.4355 | 0.16881 | -0.0036 | -2.5798
-12.5 | -0.4154 | 0.16169 | -0.0068 | -2.5691
-12 | -0.3962 | 0.15466 | -0.0099 | -2.5617
-11.5 | -0.3775 | 0.14773 | -0.0128 | -2.5553
-11 | -0.3592 | 0.14088 | -0.0156 | -2.5497
-10.5 | -0.3416 | 0.13414 | -0.0182 | -2.5466
-10 | -0.3249 | 0.12753 | -0.0205 | -2.5476
-9.5 | -0.3098 | 0.12116 | -0.0223 | -2.5569
-9 | -0.3 | 0.11506 | -0.0229 | -2.6073
-8.5 | -0.2754 | 0.10896 | -0.0269 | -2.5275
-8 | -0.2454 | 0.1021 | -0.0327 | -2.4035
-7.5 | -0.214 | 0.09521 | -0.0387 | -2.2477
-7 | -0.1834 | 0.08861 | -0.0445 | -2.0697
-6.5 | -0.1599 | 0.08278 | -0.048 | -1.9316
-6 | -0.1357 | 0.07711 | -0.0517 | -1.7598
-5.5 | -0.1 | 0.07088 | -0.0584 | -1.4108
-5 | -0.0557 | 0.06428 | -0.0673 | -0.86652
-4.5 | -0.0018 | 0.0573 | -0.0783 | -0.031414
-4 | 0.0558 | 0.05169 | -0.0885 | 1.0795
-3.5 | 0.137 | 0.04479 | -0.1034 | 3.0587
-3 | 0.2261 | 0.03781 | -0.1186 | 5.9799
-2.5 | 0.3331 | 0.02953 | -0.1369 | 11.2801
-1.5 | 0.5893 | 0.00842 | -0.174 | 69.9881
-1 | 0.6639 | 0.0075 | -0.1748 | 88.52
-0.5 | 0.7353 | 0.00718 | -0.1749 | 102.4095
0 | 0.8057 | 0.00702 | -0.1749 | 114.7721
0.5 | 0.8751 | 0.00698 | -0.1749 | 125.3725
1 | 0.9432 | 0.00711 | -0.1747 | 132.6582
1.5 | 1.0099 | 0.0075 | -0.1743 | 134.6533
2 | 1.0766 | 0.00792 | -0.1738 | 135.9343
2.5 | 1.1445 | 0.00821 | -0.1735 | 139.4032
3 | 1.2135 | 0.0084 | -0.1733 | 144.4643
3.5 | 1.2803 | 0.00797 | -0.1726 | 160.6399
4 | 1.3485 | 0.00841 | -0.1714 | 160.3448
4.5 | 1.4167 | 0.00892 | -0.17 | 158.8229
5 | 1.4851 | 0.00949 | -0.1683 | 156.491
5.5 | 1.553 | 0.01018 | -0.1661 | 152.554
6 | 1.6082 | 0.01225 | -0.1619 | 131.2816
6.5 | 1.6706 | 0.01355 | -0.1579 | 123.2915
7 | 1.7328 | 0.01489 | -0.1532 | 116.3734
7.5 | 1.7844 | 0.01711 | -0.1462 | 104.2899
8 | 1.8087 | 0.0207 | -0.1352 | 87.3768
8.5 | 1.7927 | 0.0253 | -0.12 | 70.8577
9 | 1.7639 | 0.03197 | -0.1083 | 55.1736
9.5 | 1.7302 | 0.04146 | -0.1029 | 41.7318
10 | 1.6925 | 0.05397 | -0.1041 | 31.36
10.5 | 1.6501 | 0.06797 | -0.1079 | 24.2769
11 | 1.6052 | 0.08254 | -0.1126 | 19.4475
11.5 | 1.5617 | 0.09765 | -0.1184 | 15.9928
12 | 1.5219 | 0.11313 | -0.1251 | 13.4527
12.5 | 1.4874 | 0.12857 | -0.1324 | 11.5688
13 | 1.4579 | 0.14403 | -0.1406 | 10.1222

## 65. Re 4M Mach 0.00 (1)
BIGFOIL.COM POLAR EXPORT
MID 122
MID 122 |  |  |  | Cl Max: | 1.489 | at alpha= | 8.5 | deg
JavaFoil+Calcfoil stall+Eppler ext transition |  |  |  | L/D Max: | 93.919 | at alpha= | 6 | deg
Re: | 4000000 |  |  | Cd Min: | 0.01221 | at alpha= | 2.5 | deg
Mach: | 0 |  |  | Cl=0 at alpha= | -6.0571 | deg
|  |  |  | @ Cl=0.1, Cd= | 0.04307
|  |  |  | @ Cl=0.4, Cd= | 0.01237
|  |  |  | @ Cl=0.6, Cd= | 0.01232
alpha (deg) | Cl | Cd | Cm | Cl/Cd
-16.5 | -0.139 | 0.12764 | -0.072 | -1.091
-16 | -0.145 | 0.12268 | -0.072 | -1.182
-15.5 | -0.151 | 0.11642 | -0.072 | -1.294
-15 | -0.156 | 0.11122 | -0.072 | -1.406
-14.5 | -0.162 | 0.10525 | -0.072 | -1.539
-14 | -0.167 | 0.10063 | -0.072 | -1.662
-13.5 | -0.172 | 0.09647 | -0.071 | -1.783
-13 | -0.176 | 0.09184 | -0.071 | -1.919
-12.5 | -0.18 | 0.08767 | -0.071 | -2.05
-12 | -0.182 | 0.08349 | -0.07 | -2.18
-11.5 | -0.183 | 0.07927 | -0.07 | -2.307
-11 | -0.182 | 0.0754 | -0.07 | -2.415
-10.5 | -0.178 | 0.07178 | -0.069 | -2.486
-10 | -0.172 | 0.06817 | -0.069 | -2.52
-9.5 | -0.162 | 0.06478 | -0.068 | -2.506
-9 | -0.15 | 0.06201 | -0.067 | -2.415
-8.5 | -0.134 | 0.05904 | -0.066 | -2.264
-8 | -0.114 | 0.05612 | -0.065 | -2.031
-7.5 | -0.09 | 0.05323 | -0.064 | -1.697
-7 | -0.063 | 0.05061 | -0.063 | -1.241
-6.5 | -0.031 | 0.04832 | -0.062 | -0.648
-6 | 0.004 | 0.04628 | -0.061 | 0.085
-5.5 | 0.043 | 0.04507 | -0.06 | 0.944
-5 | 0.084 | 0.04363 | -0.059 | 1.929
-4.5 | 0.128 | 0.04209 | -0.058 | 3.049
-4 | 0.175 | 0.0404 | -0.06 | 4.321
-3.5 | 0.224 | 0.03722 | -0.077 | 6.022
-3 | 0.337 | 0.01234 | -0.14 | 27.328
-2.5 | 0.398 | 0.01237 | -0.14 | 32.184
-2 | 0.459 | 0.01236 | -0.14 | 37.142
-1.5 | 0.519 | 0.01233 | -0.14 | 42.11
-1 | 0.579 | 0.01233 | -0.14 | 46.982
-0.5 | 0.639 | 0.0123 | -0.14 | 51.95
0 | 0.698 | 0.0123 | -0.139 | 56.741
0.5 | 0.756 | 0.01233 | -0.139 | 61.284
1 | 0.813 | 0.01233 | -0.139 | 65.931
1.5 | 0.87 | 0.01301 | -0.139 | 66.842
2 | 0.926 | 0.01326 | -0.139 | 69.846
2.5 | 0.983 | 0.01221 | -0.139 | 80.474
3 | 1.039 | 0.01253 | -0.139 | 82.931
3.5 | 1.095 | 0.01283 | -0.139 | 85.386
4 | 1.151 | 0.01315 | -0.139 | 87.533
4.5 | 1.207 | 0.01354 | -0.139 | 89.14
5 | 1.259 | 0.01387 | -0.139 | 90.768
5.5 | 1.308 | 0.01411 | -0.138 | 92.692
6 | 1.354 | 0.01442 | -0.138 | 93.919
6.5 | 1.395 | 0.0165 | -0.138 | 84.561
7 | 1.43 | 0.01698 | -0.138 | 84.208
7.5 | 1.458 | 0.01749 | -0.138 | 83.375
8 | 1.479 | 0.01805 | -0.138 | 81.956
8.5 | 1.489 | 0.01864 | -0.138 | 79.903
9 | 1.488 | 0.0193 | -0.138 | 77.103
9.5 | 1.476 | 0.02 | -0.138 | 73.793
10 | 1.454 | 0.02085 | -0.138 | 69.767
10.5 | 1.423 | 0.02179 | -0.138 | 65.311
11 | 1.383 | 0.02293 | -0.138 | 60.337
11.5 | 1.327 | 0.02446 | -0.137 | 54.221
12 | 1.267 | 0.02697 | -0.136 | 46.992
12.5 | 1.202 | 0.02856 | -0.135 | 42.105
13 | 1.132 | 0.03075 | -0.134 | 36.826
13.5 | 1.06 | 0.03357 | -0.132 | 31.568

## 66. Re 4M Mach 0.00 (2)
BIGFOIL.COM POLAR EXPORT
MID 122
MID 122 |  |  |  | Cl Max: | 1.0283 | at alpha= | 3 | deg
XFOIL ncrit=9 |  |  |  | L/D Max: | 142.03 | at alpha= | 3 | deg
Re: | 4000000 |  |  | Cd Min: | 0.00847 | at alpha= | -5 | deg
Mach: | 0 |  |  | Cl=0 at alpha= | -99 | deg
|  |  |  | @ Cl=0.1, Cd= | 0.00847
|  |  |  | @ Cl=0.4, Cd= | 0.0070462
|  |  |  | @ Cl=0.6, Cd= | 0.0064813
alpha (deg) | Cl | Cd | Cm | Cl/Cd
-5 | 0.1123 | 0.00847 | -0.1491 | 13.2586
-4.5 | 0.1693 | 0.00819 | -0.1492 | 20.6716
-4 | 0.2264 | 0.00791 | -0.1493 | 28.622
-3.5 | 0.2841 | 0.00771 | -0.1499 | 36.8482
-3 | 0.3428 | 0.00734 | -0.1504 | 46.703
-2.5 | 0.4012 | 0.00704 | -0.1509 | 56.9886
-2 | 0.4601 | 0.00667 | -0.1514 | 68.9805
-1.5 | 0.5177 | 0.00659 | -0.1516 | 78.5584
-1 | 0.5752 | 0.00652 | -0.1518 | 88.2209
-0.5 | 0.6328 | 0.00643 | -0.152 | 98.4137
0 | 0.6901 | 0.00642 | -0.1521 | 107.4922
0.5 | 0.7473 | 0.0064 | -0.1523 | 116.7656
1 | 0.8039 | 0.00648 | -0.1524 | 124.0586
1.5 | 0.8602 | 0.00664 | -0.1524 | 129.5482
2 | 0.9159 | 0.0069 | -0.1525 | 132.7391
2.5 | 0.972 | 0.00711 | -0.1526 | 136.7089
3 | 1.0283 | 0.00724 | -0.1529 | 142.0304

## 67. Re 4M Mach 0.10 (1)
BIGFOIL.COM POLAR EXPORT
MID 122
MID 122 |  |  |  | Cl Max: | 1.489 | at alpha= | 8.5 | deg
JavaFoil+Calcfoil stall+Eppler ext transition |  |  |  | L/D Max: | 94.021 | at alpha= | 6 | deg
Re: | 4000000 |  |  | Cd Min: | 0.01224 | at alpha= | 2.5 | deg
Mach: | 0.1 |  |  | Cl=0 at alpha= | -6.0571 | deg
|  |  |  | @ Cl=0.1, Cd= | 0.043122
|  |  |  | @ Cl=0.4, Cd= | 0.01238
|  |  |  | @ Cl=0.6, Cd= | 0.012328
alpha (deg) | Cl | Cd | Cm | Cl/Cd
-16 | -0.114 | 0.12325 | -0.072 | -0.929
-15.5 | -0.121 | 0.11752 | -0.072 | -1.031
-15 | -0.128 | 0.11213 | -0.072 | -1.141
-14.5 | -0.135 | 0.10662 | -0.072 | -1.263
-14 | -0.141 | 0.10095 | -0.072 | -1.4
-13.5 | -0.148 | 0.09689 | -0.072 | -1.524
-13 | -0.154 | 0.09245 | -0.071 | -1.661
-12.5 | -0.159 | 0.08761 | -0.071 | -1.812
-12 | -0.163 | 0.08337 | -0.071 | -1.956
-11.5 | -0.166 | 0.07948 | -0.07 | -2.089
-11 | -0.167 | 0.07534 | -0.07 | -2.221
-10.5 | -0.166 | 0.07172 | -0.07 | -2.312
-10 | -0.161 | 0.06839 | -0.069 | -2.358
-9.5 | -0.154 | 0.06506 | -0.069 | -2.365
-9 | -0.143 | 0.0621 | -0.068 | -2.306
-8.5 | -0.129 | 0.05906 | -0.066 | -2.182
-8 | -0.111 | 0.05642 | -0.065 | -1.961
-7.5 | -0.088 | 0.05351 | -0.064 | -1.65
-7 | -0.062 | 0.05077 | -0.064 | -1.215
-6.5 | -0.031 | 0.04846 | -0.063 | -0.638
-6 | 0.004 | 0.04639 | -0.061 | 0.084
-5.5 | 0.042 | 0.04509 | -0.06 | 0.939
-5 | 0.084 | 0.0437 | -0.06 | 1.922
-4.5 | 0.128 | 0.04211 | -0.058 | 3.047
-4 | 0.175 | 0.04042 | -0.059 | 4.324
-3.5 | 0.224 | 0.03823 | -0.071 | 5.854
-3 | 0.284 | 0.02929 | -0.102 | 9.696
-2.5 | 0.4 | 0.01238 | -0.141 | 32.3
-2 | 0.461 | 0.01236 | -0.141 | 37.296
-1.5 | 0.522 | 0.01234 | -0.14 | 42.282
-1 | 0.582 | 0.01234 | -0.14 | 47.181
-0.5 | 0.642 | 0.0123 | -0.14 | 52.187
0 | 0.701 | 0.0123 | -0.14 | 56.991
0.5 | 0.759 | 0.01234 | -0.14 | 61.551
1 | 0.817 | 0.01234 | -0.14 | 66.199
1.5 | 0.874 | 0.01298 | -0.14 | 67.328
2 | 0.931 | 0.01328 | -0.14 | 70.074
2.5 | 0.988 | 0.01224 | -0.14 | 80.71
3 | 1.044 | 0.01256 | -0.14 | 83.157
3.5 | 1.101 | 0.01286 | -0.139 | 85.602
4 | 1.157 | 0.01319 | -0.139 | 87.712
4.5 | 1.213 | 0.01358 | -0.139 | 89.318
5 | 1.265 | 0.01392 | -0.139 | 90.919
5.5 | 1.314 | 0.01416 | -0.139 | 92.812
6 | 1.36 | 0.01446 | -0.139 | 94.021
6.5 | 1.401 | 0.01657 | -0.139 | 84.536
7 | 1.435 | 0.01707 | -0.139 | 84.044
7.5 | 1.462 | 0.0176 | -0.139 | 83.088
8 | 1.482 | 0.01816 | -0.139 | 81.591
8.5 | 1.489 | 0.01875 | -0.139 | 79.417
9 | 1.485 | 0.01945 | -0.139 | 76.34
9.5 | 1.469 | 0.02019 | -0.139 | 72.776
10 | 1.442 | 0.02107 | -0.139 | 68.46
10.5 | 1.405 | 0.02211 | -0.139 | 63.572
11 | 1.355 | 0.02474 | -0.138 | 54.764
11.5 | 1.293 | 0.02393 | -0.137 | 54.043
12 | 1.227 | 0.02749 | -0.136 | 44.649
12.5 | 1.155 | 0.02925 | -0.135 | 39.473
13 | 1.079 | 0.03143 | -0.134 | 34.316
13.5 | 0.995 | 0.03547 | -0.131 | 28.044

## 68. Re 4M Mach 0.10 (2)
BIGFOIL.COM POLAR EXPORT
MID 122
MID 122 |  |  |  | Cl Max: | 1.0342 | at alpha= | 3 | deg
XFOIL ncrit=9 |  |  |  | L/D Max: | 142.256 | at alpha= | 3 | deg
Re: | 4000000 |  |  | Cd Min: | 0.00727 | at alpha= | 3 | deg
Mach: | 0.1 |  |  | Cl=0 at alpha= | -99 | deg
|  |  |  | @ Cl=0.1, Cd= | 0.00643
|  |  |  | @ Cl=0.4, Cd= | 0.00643
|  |  |  | @ Cl=0.6, Cd= | 0.00643
alpha (deg) | Cl | Cd | Cm | Cl/Cd
0 | 0.6938 | 0.00643 | -0.1529 | 107.9005
0.5 | 0.7514 | 0.00641 | -0.1531 | 117.2231
1 | 0.8084 | 0.0065 | -0.1531 | 124.3692
1.5 | 0.865 | 0.00666 | -0.1532 | 129.8799
2 | 0.9211 | 0.00693 | -0.1532 | 132.9149
2.5 | 0.9775 | 0.00713 | -0.1533 | 137.0968
3 | 1.0342 | 0.00727 | -0.1536 | 142.2558

## 69. Re 4M Mach 0.25 (1)
BIGFOIL.COM POLAR EXPORT
MID 122
MID 122 |  |  |  | Cl Max: | 1.489 | at alpha= | 8 | deg
JavaFoil+Calcfoil stall+Eppler ext transition |  |  |  | L/D Max: | 94.455 | at alpha= | 6 | deg
Re: | 4000000 |  |  | Cd Min: | 0.01234 | at alpha= | -0.5 | deg
Mach: | 0.25 |  |  | Cl=0 at alpha= | -6.0645 | deg
|  |  |  | @ Cl=0.1, Cd= | 0.043424
|  |  |  | @ Cl=0.4, Cd= | 0.014025
|  |  |  | @ Cl=0.6, Cd= | 0.0448
alpha (deg) | Cl | Cd | Cm | Cl/Cd
-13.5 | -0.042 | 0.09859 | -0.074 | -0.427
-13 | -0.039 | 0.09346 | -0.074 | -0.421
-12.5 | -0.037 | 0.08822 | -0.074 | -0.414
-12 | -0.034 | 0.08311 | -0.075 | -0.405
-11.5 | -0.031 | 0.08092 | -0.073 | -0.381
-11 | -0.028 | 0.07573 | -0.074 | -0.37
-10.5 | -0.025 | 0.07196 | -0.073 | -0.35
-10 | -0.053 | 0.06852 | -0.073 | -0.773
-9.5 | -0.072 | 0.06527 | -0.072 | -1.104
-9 | -0.082 | 0.06222 | -0.072 | -1.314
-8.5 | -0.085 | 0.05903 | -0.071 | -1.432
-8 | -0.081 | 0.05628 | -0.07 | -1.432
-7.5 | -0.07 | 0.05336 | -0.07 | -1.308
-7 | -0.052 | 0.05102 | -0.068 | -1.019
-6.5 | -0.027 | 0.04882 | -0.066 | -0.561
-6 | 0.004 | 0.04662 | -0.065 | 0.077
-5.5 | 0.04 | 0.04535 | -0.065 | 0.888
-5 | 0.082 | 0.04414 | -0.062 | 1.852
-4.5 | 0.127 | 0.04235 | -0.06 | 3
-4 | 0.175 | 0.04088 | -0.06 | 4.286
-3.5 | 0.225 | 0.03919 | -0.063 | 5.752
-3 | 0.279 | 0.03628 | -0.079 | 7.689
-2.5 | 0.409 | 0.01237 | -0.145 | 33.02
-2 | 0.472 | 0.01239 | -0.144 | 38.12
-1.5 | 0.535 | 0.01238 | -0.144 | 43.243
-1 | 0.598 | 0.01237 | -0.144 | 48.304
-0.5 | 0.659 | 0.01234 | -0.144 | 53.449
0 | 0.72 | 0.01234 | -0.144 | 58.367
0.5 | 0.78 | 0.01238 | -0.144 | 63.037
1 | 0.839 | 0.01236 | -0.144 | 67.895
1.5 | 0.898 | 0.01309 | -0.144 | 68.58
2 | 0.956 | 0.0134 | -0.144 | 71.344
2.5 | 1.015 | 0.01239 | -0.144 | 81.861
3 | 1.073 | 0.01272 | -0.143 | 84.318
3.5 | 1.13 | 0.01304 | -0.143 | 86.714
4 | 1.188 | 0.0134 | -0.143 | 88.642
4.5 | 1.245 | 0.01381 | -0.143 | 90.191
5 | 1.299 | 0.01416 | -0.143 | 91.752
5.5 | 1.348 | 0.01442 | -0.143 | 93.485
6 | 1.393 | 0.01474 | -0.143 | 94.455
6.5 | 1.431 | 0.01701 | -0.143 | 84.168
7 | 1.461 | 0.01758 | -0.143 | 83.087
7.5 | 1.481 | 0.01818 | -0.143 | 81.445
8 | 1.489 | 0.01883 | -0.143 | 79.09
8.5 | 1.479 | 0.01959 | -0.143 | 75.516
9 | 1.45 | 0.02045 | -0.143 | 70.907
9.5 | 1.402 | 0.02145 | -0.142 | 65.348
10 | 1.335 | 0.02266 | -0.142 | 58.896
10.5 | 1.241 | 0.02467 | -0.141 | 50.312
11 | 1.132 | 0.02748 | -0.14 | 41.175
11.5 | 1.009 | 0.02926 | -0.139 | 34.467
12 | 0.872 | 0.03215 | -0.137 | 27.12
12.5 | 0.726 | 0.03647 | -0.134 | 19.909
13 | 0.574 | 0.0448 | -0.129 | 12.809

## 70. Re 4M Mach 0.25 (2)
BIGFOIL.COM POLAR EXPORT
MID 122
MID 122 |  |  |  | Cl Max: | 1.9228 | at alpha= | 12 | deg
XFOIL ncrit=9 |  |  |  | L/D Max: | 165.602 | at alpha= | 4 | deg
Re: | 4000000 |  |  | Cd Min: | 0.14142 | at alpha= | 17 | deg
Mach: | 0.25 |  |  | Cl=0 at alpha= | -99 | deg
|  |  |  | @ Cl=0.1, Cd= | 0.00983
|  |  |  | @ Cl=0.4, Cd= | 0.0076492
|  |  |  | @ Cl=0.6, Cd= | 0.0065873
alpha (deg) | Cl | Cd | Cm | Cl/Cd
-4 | 0.2214 | 0.00983 | -0.1531 | 22.5229
-3.5 | 0.2838 | 0.00919 | -0.1539 | 30.8814
-3 | 0.3476 | 0.00827 | -0.155 | 42.0314
-2.5 | 0.4109 | 0.00752 | -0.1558 | 54.641
-2 | 0.4726 | 0.00713 | -0.1562 | 66.2833
-1.5 | 0.5345 | 0.0067 | -0.1567 | 79.7761
-1 | 0.5947 | 0.00659 | -0.1568 | 90.2428
-0.5 | 0.6546 | 0.00656 | -0.1569 | 99.7866
0 | 0.7146 | 0.00648 | -0.1571 | 110.2778
0.5 | 0.7744 | 0.00644 | -0.1572 | 120.2484
1 | 0.8333 | 0.00656 | -0.1572 | 127.0274
1.5 | 0.8917 | 0.00678 | -0.1572 | 131.5192
2 | 0.9497 | 0.00708 | -0.1571 | 134.1384
2.5 | 1.0082 | 0.00729 | -0.1572 | 138.299
3 | 1.067 | 0.00744 | -0.1574 | 143.414
3.5 | 1.1246 | 0.00684 | -0.1576 | 164.4152
4 | 1.1824 | 0.00714 | -0.1573 | 165.6022
4.5 | 1.2394 | 0.00762 | -0.1569 | 162.6509
5 | 1.2964 | 0.00805 | -0.1564 | 161.0435
5.5 | 1.3525 | 0.00862 | -0.1558 | 156.9026
6 | 1.4076 | 0.00935 | -0.155 | 150.5455
6.5 | 1.4583 | 0.0108 | -0.1535 | 135.0278
7 | 1.5124 | 0.01158 | -0.1523 | 130.6045
7.5 | 1.5662 | 0.01234 | -0.151 | 126.9206
8 | 1.6197 | 0.01309 | -0.1496 | 123.7357
8.5 | 1.6712 | 0.01409 | -0.1477 | 118.6089
9 | 1.7231 | 0.01492 | -0.1459 | 115.4893
9.5 | 1.7729 | 0.01595 | -0.1437 | 111.1536
10 | 1.8177 | 0.01745 | -0.1406 | 104.1662
10.5 | 1.8547 | 0.01957 | -0.1362 | 94.7726
11 | 1.8903 | 0.02146 | -0.1316 | 88.0848
11.5 | 1.9154 | 0.02379 | -0.1255 | 80.5128
12 | 1.9228 | 0.02645 | -0.1166 | 72.6957
12.5 | 1.9123 | 0.03016 | -0.1064 | 63.4052
13 | 1.8994 | 0.0352 | -0.0988 | 53.9602
13.5 | 1.8789 | 0.04225 | -0.094 | 44.471
14 | 1.8554 | 0.05147 | -0.093 | 36.0482
14.5 | 1.8233 | 0.06334 | -0.0952 | 28.7859
15 | 1.7819 | 0.07741 | -0.0993 | 23.019
15.5 | 1.7392 | 0.09222 | -0.1043 | 18.8592
16 | 1.6926 | 0.10854 | -0.1107 | 15.5943
16.5 | 1.651 | 0.12472 | -0.1177 | 13.2377
17 | 1.6103 | 0.14142 | -0.1258 | 11.3866

## 71. Re 4M Mach 0.50 (1)
BIGFOIL.COM POLAR EXPORT
MID 122
MID 122 |  |  |  | Cl Max: | 1.515 | at alpha= | 6 | deg
JavaFoil+Calcfoil stall+Eppler ext transition |  |  |  | L/D Max: | 94.011 | at alpha= | 5.5 | deg
Re: | 4000000 |  |  | Cd Min: | 0.01251 | at alpha= | -1.5 | deg
Mach: | 0.5 |  |  | Cl=0 at alpha= | -6.0556 | deg
|  |  |  | @ Cl=0.1, Cd= | 0.041517
|  |  |  | @ Cl=0.4, Cd= | 0.037034
|  |  |  | @ Cl=0.6, Cd= | 0.012511
alpha (deg) | Cl | Cd | Cm | Cl/Cd
-20 | -0.748 | 0.16894 | -0.094 | -4.426
-19.5 | -0.72 | 0.16422 | -0.091 | -4.385
-19 | -0.693 | 0.15835 | -0.09 | -4.379
-18.5 | -0.667 | 0.15387 | -0.09 | -4.337
-18 | -0.641 | 0.14774 | -0.09 | -4.338
-17.5 | -0.615 | 0.14316 | -0.09 | -4.294
-17 | -0.588 | 0.1402 | -0.09 | -4.197
-16.5 | -0.562 | 0.13333 | -0.09 | -4.215
-16 | -0.535 | 0.1298 | -0.089 | -4.125
-15.5 | -0.508 | 0.12418 | -0.088 | -4.095
-15 | -0.481 | 0.11834 | -0.086 | -4.067
-14.5 | -0.455 | 0.11853 | -0.085 | -3.835
-14 | -0.428 | 0.10055 | -0.086 | -4.257
-13.5 | -0.401 | 0.09399 | -0.085 | -4.27
-13 | -0.375 | 0.08842 | -0.086 | -4.237
-12.5 | -0.348 | 0.08343 | -0.086 | -4.169
-12 | -0.32 | 0.09519 | -0.082 | -3.366
-11.5 | -0.294 | 0.08546 | -0.082 | -3.436
-11 | -0.267 | 0.07799 | -0.083 | -3.422
-10.5 | -0.24 | 0.07181 | -0.083 | -3.342
-10 | -0.213 | 0.06727 | -0.084 | -3.169
-9.5 | -0.186 | 0.07341 | -0.078 | -2.531
-9 | -0.159 | 0.06508 | -0.079 | -2.442
-8.5 | -0.132 | 0.0597 | -0.081 | -2.213
-8 | -0.105 | 0.05572 | -0.083 | -1.889
-7.5 | -0.078 | 0.05594 | -0.077 | -1.394
-7 | -0.051 | 0.05281 | -0.076 | -0.966
-6.5 | -0.024 | 0.0489 | -0.08 | -0.493
-6 | 0.003 | 0.04524 | -0.085 | 0.064
-5.5 | 0.03 | 0.04577 | -0.081 | 0.653
-5 | 0.057 | 0.0438 | -0.081 | 1.299
-4.5 | 0.084 | 0.04176 | -0.082 | 2.01
-4 | 0.111 | 0.04135 | -0.075 | 2.675
-3.5 | 0.137 | 0.04037 | -0.07 | 3.403
-3 | 0.269 | 0.0392 | -0.067 | 6.868
-2.5 | 0.347 | 0.03795 | -0.065 | 9.145
-2 | 0.413 | 0.03681 | -0.067 | 11.229
-1.5 | 0.591 | 0.01251 | -0.161 | 47.237
-1 | 0.664 | 0.01252 | -0.161 | 53.044
-0.5 | 0.735 | 0.01254 | -0.161 | 58.634
0 | 0.805 | 0.01253 | -0.161 | 64.234
0.5 | 0.872 | 0.01258 | -0.161 | 69.278
1 | 0.937 | 0.01332 | -0.161 | 70.374
1.5 | 1.003 | 0.01366 | -0.161 | 73.426
2 | 1.068 | 0.01401 | -0.161 | 76.218
2.5 | 1.132 | 0.01432 | -0.16 | 79.079
3 | 1.197 | 0.01351 | -0.16 | 88.58
3.5 | 1.261 | 0.01395 | -0.16 | 90.333
4 | 1.324 | 0.01447 | -0.16 | 91.503
4.5 | 1.387 | 0.01492 | -0.16 | 92.971
5 | 1.442 | 0.01536 | -0.16 | 93.892
5.5 | 1.486 | 0.01581 | -0.16 | 94.011
6 | 1.515 | 0.01855 | -0.16 | 81.695
6.5 | 1.515 | 0.01953 | -0.16 | 77.601
7 | 1.438 | 0.02076 | -0.16 | 69.249
7.5 | 0.897 | 0.02242 | -0.16 | 39.997
8 | 0.929 | 0.02333 | -0.159 | 39.81
8.5 | 0.951 | 0.02578 | -0.158 | 36.875
9 | 0.974 | 0.02971 | -0.156 | 32.796
9.5 | 0.953 | 0.03737 | -0.146 | 25.504
10 | 1.022 | 0.03326 | -0.154 | 30.711
10.5 | 0.877 | 0.08313 | -0.078 | 10.546
11 | 1.031 | 0.0449 | -0.144 | 22.965

## 72. Re 4M Mach 0.50 (2)
BIGFOIL.COM POLAR EXPORT
MID 122
MID 122 |  |  |  | Cl Max: | 1.8267 | at alpha= | 8 | deg
XFOIL ncrit=9 |  |  |  | L/D Max: | 168 | at alpha= | 4 | deg
Re: | 4000000 |  |  | Cd Min: | 0.27586 | at alpha= | -20 | deg
Mach: | 0.5 |  |  | Cl=0 at alpha= | -4.4297 | deg
|  |  |  | @ Cl=0.1, Cd= | 0.047214
|  |  |  | @ Cl=0.4, Cd= | 0.022856
|  |  |  | @ Cl=0.6, Cd= | 0.0077552
alpha (deg) | Cl | Cd | Cm | Cl/Cd
-20 | -0.7454 | 0.27586 | 0.057 | -2.7021
-19.5 | -0.7223 | 0.26822 | 0.0518 | -2.6929
-19 | -0.6992 | 0.26036 | 0.0467 | -2.6855
-18.5 | -0.676 | 0.2524 | 0.0418 | -2.6783
-18 | -0.6528 | 0.24447 | 0.037 | -2.6703
-17.5 | -0.6298 | 0.23661 | 0.0324 | -2.6618
-17 | -0.6071 | 0.22883 | 0.0278 | -2.6531
-16.5 | -0.5844 | 0.22101 | 0.0234 | -2.6442
-16 | -0.562 | 0.21321 | 0.019 | -2.6359
-15.5 | -0.5399 | 0.2054 | 0.0149 | -2.6285
-15 | -0.5184 | 0.1976 | 0.0109 | -2.6235
-14.5 | -0.4972 | 0.18979 | 0.007 | -2.6197
-14 | -0.4779 | 0.1821 | 0.0033 | -2.6244
-13.5 | -0.4573 | 0.17529 | -0.0002 | -2.6088
-13 | -0.4371 | 0.16847 | -0.0036 | -2.5945
-12.5 | -0.4171 | 0.16156 | -0.0068 | -2.5817
-12 | -0.3976 | 0.15467 | -0.0099 | -2.5706
-11.5 | -0.3784 | 0.14771 | -0.0127 | -2.5618
-11 | -0.3597 | 0.14086 | -0.0155 | -2.5536
-10.5 | -0.3417 | 0.13413 | -0.0181 | -2.5475
-10 | -0.3248 | 0.12754 | -0.0204 | -2.5467
-9.5 | -0.3098 | 0.12122 | -0.0221 | -2.5557
-9 | -0.2928 | 0.11458 | -0.0246 | -2.5554
-8.5 | -0.2658 | 0.10733 | -0.0301 | -2.4765
-8 | -0.2398 | 0.10029 | -0.0354 | -2.3911
-7.5 | -0.2107 | 0.09406 | -0.0406 | -2.2401
-7 | -0.1877 | 0.08842 | -0.0436 | -2.1228
-6.5 | -0.1669 | 0.08305 | -0.0459 | -2.0096
-6 | -0.1413 | 0.07742 | -0.0497 | -1.8251
-5.5 | -0.1045 | 0.07119 | -0.0568 | -1.4679
-5 | -0.0605 | 0.06474 | -0.0656 | -0.93451
-4.5 | -0.0098 | 0.05804 | -0.0764 | -0.16885
-4 | 0.0599 | 0.05021 | -0.0912 | 1.193
-3.5 | 0.1323 | 0.0448 | -0.1029 | 2.9531
-3 | 0.2251 | 0.03784 | -0.1185 | 5.9487
-2.5 | 0.3553 | 0.02622 | -0.1438 | 13.5507
-2 | 0.477 | 0.01706 | -0.1611 | 27.9601
-1.5 | 0.5924 | 0.00784 | -0.1748 | 75.5612
-1 | 0.6668 | 0.00701 | -0.1754 | 95.1213
-0.5 | 0.7375 | 0.00683 | -0.1754 | 107.9795
0 | 0.8076 | 0.00671 | -0.1754 | 120.3577
0.5 | 0.8767 | 0.00673 | -0.1753 | 130.2675
1 | 0.9443 | 0.00698 | -0.175 | 135.2865
1.5 | 1.011 | 0.00739 | -0.1746 | 136.8065
2 | 1.0783 | 0.00772 | -0.1742 | 139.6762
2.5 | 1.1465 | 0.00797 | -0.1739 | 143.8519
3 | 1.2151 | 0.00821 | -0.1735 | 148.0024
4 | 1.3524 | 0.00805 | -0.1722 | 168
4.5 | 1.421 | 0.00853 | -0.1708 | 166.5885
5 | 1.4899 | 0.00906 | -0.1691 | 164.4481
5.5 | 1.5581 | 0.00976 | -0.167 | 159.6414
6 | 1.6141 | 0.01182 | -0.1628 | 136.5567
6.5 | 1.6789 | 0.01293 | -0.1592 | 129.8453
7 | 1.743 | 0.01415 | -0.1547 | 123.1802
7.5 | 1.7995 | 0.01608 | -0.1482 | 111.9092
8 | 1.8267 | 0.01974 | -0.1373 | 92.538
8.5 | 1.811 | 0.02435 | -0.1217 | 74.3737
9 | 1.7806 | 0.03076 | -0.1089 | 57.8869
9.5 | 1.746 | 0.03993 | -0.1026 | 43.7265
10 | 1.7078 | 0.05223 | -0.1032 | 32.6977
10.5 | 1.6655 | 0.06621 | -0.107 | 25.1548
11 | 1.6207 | 0.08076 | -0.1118 | 20.0681
11.5 | 1.577 | 0.09579 | -0.1174 | 16.4631
12 | 1.5369 | 0.11123 | -0.1241 | 13.8173
12.5 | 1.502 | 0.12656 | -0.1313 | 11.8679
13 | 1.4716 | 0.14199 | -0.1393 | 10.3641

## 73. Re 5M Mach 0.00 (1)
BIGFOIL.COM POLAR EXPORT
MID 122
MID 122 |  |  |  | Cl Max: | 1.489 | at alpha= | 8.5 | deg
JavaFoil+Calcfoil stall+Eppler ext transition |  |  |  | L/D Max: | 95.717 | at alpha= | 6 | deg
Re: | 5000000 |  |  | Cd Min: | 0.01212 | at alpha= | -0.5 | deg
Mach: | 0 |  |  | Cl=0 at alpha= | -6.0571 | deg
|  |  |  | @ Cl=0.1, Cd= | 0.042524
|  |  |  | @ Cl=0.4, Cd= | 0.012209
|  |  |  | @ Cl=0.6, Cd= | 0.012146
alpha (deg) | Cl | Cd | Cm | Cl/Cd
-16.5 | -0.139 | 0.12604 | -0.073 | -1.105
-16 | -0.145 | 0.12045 | -0.073 | -1.204
-15.5 | -0.151 | 0.11498 | -0.073 | -1.311
-15 | -0.156 | 0.10963 | -0.073 | -1.427
-14.5 | -0.162 | 0.10429 | -0.073 | -1.554
-14 | -0.167 | 0.09935 | -0.073 | -1.684
-13.5 | -0.172 | 0.09521 | -0.072 | -1.808
-13 | -0.176 | 0.09077 | -0.072 | -1.943
-12.5 | -0.18 | 0.08654 | -0.072 | -2.078
-12 | -0.182 | 0.0825 | -0.072 | -2.208
-11.5 | -0.183 | 0.07838 | -0.071 | -2.335
-11 | -0.182 | 0.07444 | -0.071 | -2.448
-10.5 | -0.179 | 0.07083 | -0.071 | -2.521
-10 | -0.172 | 0.0672 | -0.07 | -2.559
-9.5 | -0.163 | 0.06406 | -0.07 | -2.537
-9 | -0.15 | 0.06111 | -0.069 | -2.453
-8.5 | -0.134 | 0.05821 | -0.068 | -2.299
-8 | -0.114 | 0.05536 | -0.068 | -2.061
-7.5 | -0.09 | 0.05256 | -0.067 | -1.721
-7 | -0.063 | 0.05007 | -0.067 | -1.256
-6.5 | -0.031 | 0.0477 | -0.066 | -0.657
-6 | 0.004 | 0.04705 | -0.065 | 0.083
-5.5 | 0.043 | 0.04509 | -0.064 | 0.945
-5 | 0.084 | 0.043 | -0.065 | 1.962
-4.5 | 0.128 | 0.04169 | -0.061 | 3.08
-4 | 0.175 | 0.03941 | -0.07 | 4.448
-3.5 | 0.226 | 0.03552 | -0.084 | 6.356
-3 | 0.337 | 0.01223 | -0.14 | 27.574
-2.5 | 0.398 | 0.01221 | -0.14 | 32.618
-2 | 0.459 | 0.01219 | -0.14 | 37.664
-1.5 | 0.519 | 0.01216 | -0.14 | 42.707
-1 | 0.579 | 0.01216 | -0.14 | 47.65
-0.5 | 0.639 | 0.01212 | -0.14 | 52.686
0 | 0.698 | 0.01212 | -0.139 | 57.554
0.5 | 0.756 | 0.0122 | -0.139 | 61.938
1 | 0.813 | 0.01274 | -0.139 | 63.781
1.5 | 0.87 | 0.01303 | -0.139 | 66.709
2 | 0.926 | 0.01317 | -0.139 | 70.343
2.5 | 0.983 | 0.01212 | -0.139 | 81.071
3 | 1.039 | 0.0124 | -0.139 | 83.83
3.5 | 1.095 | 0.01268 | -0.139 | 86.372
4 | 1.151 | 0.01303 | -0.139 | 88.309
4.5 | 1.207 | 0.01336 | -0.139 | 90.309
5 | 1.259 | 0.01365 | -0.139 | 92.254
5.5 | 1.308 | 0.01386 | -0.138 | 94.368
6 | 1.354 | 0.01414 | -0.138 | 95.717
6.5 | 1.395 | 0.01613 | -0.138 | 86.486
7 | 1.43 | 0.01659 | -0.138 | 86.17
7.5 | 1.458 | 0.01708 | -0.138 | 85.368
8 | 1.479 | 0.01762 | -0.138 | 83.98
8.5 | 1.489 | 0.01817 | -0.138 | 81.944
9 | 1.488 | 0.0188 | -0.138 | 79.145
9.5 | 1.476 | 0.01947 | -0.138 | 75.83
10 | 1.454 | 0.02025 | -0.138 | 71.801
10.5 | 1.423 | 0.02113 | -0.138 | 67.35
11 | 1.383 | 0.02216 | -0.138 | 62.428
11.5 | 1.33 | 0.02467 | -0.137 | 53.906
12 | 1.271 | 0.02365 | -0.136 | 53.732
12.5 | 1.207 | 0.02745 | -0.136 | 43.963
13 | 1.138 | 0.02932 | -0.134 | 38.813
13.5 | 1.067 | 0.03156 | -0.133 | 33.813

## 74. Re 5M Mach 0.00 (2)
BIGFOIL.COM POLAR EXPORT
MID 122
MID 122 |  |  |  | Cl Max: | 2.0759 | at alpha= | 15 | deg
XFOIL ncrit=9 |  |  |  | L/D Max: | 168.83 | at alpha= | 4 | deg
Re: | 5000000 |  |  | Cd Min: | 0.13141 | at alpha= | 20 | deg
Mach: | 0 |  |  | Cl=0 at alpha= | -5.9669 | deg
|  |  |  | @ Cl=0.1, Cd= | 0.0087514
|  |  |  | @ Cl=0.4, Cd= | 0.0066317
|  |  |  | @ Cl=0.6, Cd= | 0.0062859
alpha (deg) | Cl | Cd | Cm | Cl/Cd
-6.5 | -0.0626 | 0.0104 | -0.1471 | -6.0192
-6 | -0.0038 | 0.00931 | -0.1481 | -0.40816
-5.5 | 0.0536 | 0.00885 | -0.1484 | 6.0565
-5 | 0.1101 | 0.00873 | -0.1483 | 12.6117
-4.5 | 0.1717 | 0.00722 | -0.15 | 23.7812
-4 | 0.2285 | 0.0073 | -0.1502 | 31.3014
-3.5 | 0.2865 | 0.0071 | -0.1506 | 40.3521
-3 | 0.3449 | 0.00684 | -0.1511 | 50.424
-2.5 | 0.4031 | 0.00662 | -0.1514 | 60.8912
-2 | 0.4604 | 0.00659 | -0.1515 | 69.8634
-1.5 | 0.5187 | 0.00636 | -0.1519 | 81.5566
-1 | 0.5763 | 0.00629 | -0.1521 | 91.6216
-0.5 | 0.6335 | 0.00628 | -0.1522 | 100.8758
0 | 0.6908 | 0.00626 | -0.1524 | 110.3514
0.5 | 0.748 | 0.00624 | -0.1525 | 119.8718
1 | 0.8045 | 0.00636 | -0.1526 | 126.4937
1.5 | 0.8605 | 0.0066 | -0.1526 | 130.3788
2 | 0.9164 | 0.00685 | -0.1526 | 133.781
2.5 | 0.9725 | 0.00704 | -0.1528 | 138.1392
4 | 1.1396 | 0.00675 | -0.1534 | 168.8296
4.5 | 1.1939 | 0.0072 | -0.1532 | 165.8194
5 | 1.2481 | 0.0076 | -0.153 | 164.2237
5.5 | 1.3016 | 0.0081 | -0.1527 | 160.6914
6 | 1.3541 | 0.00875 | -0.1523 | 154.7543
6.5 | 1.4036 | 0.00994 | -0.1514 | 141.2072
7 | 1.4551 | 0.0106 | -0.1508 | 137.2736
7.5 | 1.5062 | 0.01124 | -0.1501 | 134.0036
8 | 1.5569 | 0.01187 | -0.1494 | 131.1626
8.5 | 1.6071 | 0.01249 | -0.1486 | 128.6709
9 | 1.6566 | 0.01317 | -0.1477 | 125.7859
9.5 | 1.7055 | 0.01381 | -0.1468 | 123.4975
10 | 1.7531 | 0.01458 | -0.1457 | 120.2401
10.5 | 1.7977 | 0.01567 | -0.144 | 114.7224
11 | 1.8433 | 0.01645 | -0.1426 | 112.0547
11.5 | 1.887 | 0.01737 | -0.141 | 108.6356
12 | 1.9284 | 0.0184 | -0.1389 | 104.8043
12.5 | 1.9672 | 0.01957 | -0.1365 | 100.5212
13 | 2.0032 | 0.02081 | -0.1336 | 96.2614
13.5 | 2.0352 | 0.02219 | -0.1302 | 91.717
14 | 2.0601 | 0.02369 | -0.1255 | 86.9607
14.5 | 2.0738 | 0.02544 | -0.1189 | 81.5173
15 | 2.0759 | 0.02781 | -0.1111 | 74.6458
15.5 | 2.0745 | 0.03106 | -0.1042 | 66.7901
16 | 2.0565 | 0.03642 | -0.0975 | 56.4662
16.5 | 2.0417 | 0.04252 | -0.0935 | 48.0174
17 | 2.0355 | 0.04866 | -0.092 | 41.8311
17.5 | 2.0174 | 0.05719 | -0.0922 | 35.2754
18 | 1.9953 | 0.06704 | -0.0938 | 29.7628
18.5 | 1.964 | 0.07884 | -0.0966 | 24.9112
19 | 1.9193 | 0.09327 | -0.101 | 20.5779
19.5 | 1.8638 | 0.11038 | -0.1072 | 16.8853
20 | 1.7937 | 0.13141 | -0.1166 | 13.6496

## 75. Re 5M Mach 0.10 (1)
BIGFOIL.COM POLAR EXPORT
MID 122
MID 122 |  |  |  | Cl Max: | 1.489 | at alpha= | 8.5 | deg
JavaFoil+Calcfoil stall+Eppler ext transition |  |  |  | L/D Max: | 95.824 | at alpha= | 6 | deg
Re: | 5000000 |  |  | Cd Min: | 0.01213 | at alpha= | -0.5 | deg
Mach: | 0.1 |  |  | Cl=0 at alpha= | -6.0571 | deg
|  |  |  | @ Cl=0.1, Cd= | 0.042631
|  |  |  | @ Cl=0.4, Cd= | 0.01222
|  |  |  | @ Cl=0.6, Cd= | 0.012151
alpha (deg) | Cl | Cd | Cm | Cl/Cd
-16 | -0.114 | 0.12248 | -0.073 | -0.935
-15.5 | -0.121 | 0.11639 | -0.073 | -1.041
-15 | -0.128 | 0.11079 | -0.073 | -1.155
-14.5 | -0.135 | 0.10514 | -0.073 | -1.281
-14 | -0.141 | 0.10013 | -0.073 | -1.412
-13.5 | -0.148 | 0.09538 | -0.073 | -1.549
-13 | -0.154 | 0.09138 | -0.072 | -1.681
-12.5 | -0.159 | 0.08694 | -0.072 | -1.828
-12 | -0.163 | 0.08271 | -0.072 | -1.973
-11.5 | -0.166 | 0.07846 | -0.072 | -2.117
-11 | -0.167 | 0.07422 | -0.072 | -2.256
-10.5 | -0.166 | 0.07076 | -0.071 | -2.345
-10 | -0.161 | 0.06748 | -0.071 | -2.392
-9.5 | -0.154 | 0.06417 | -0.07 | -2.4
-9 | -0.143 | 0.0611 | -0.07 | -2.345
-8.5 | -0.129 | 0.05826 | -0.069 | -2.214
-8 | -0.111 | 0.05562 | -0.068 | -1.991
-7.5 | -0.088 | 0.05276 | -0.068 | -1.675
-7 | -0.062 | 0.05018 | -0.067 | -1.231
-6.5 | -0.031 | 0.04778 | -0.067 | -0.648
-6 | 0.004 | 0.04715 | -0.064 | 0.082
-5.5 | 0.042 | 0.04515 | -0.064 | 0.938
-5 | 0.084 | 0.0431 | -0.066 | 1.953
-4.5 | 0.128 | 0.04181 | -0.06 | 3.07
-4 | 0.175 | 0.03979 | -0.067 | 4.405
-3.5 | 0.225 | 0.03689 | -0.079 | 6.1
-3 | 0.338 | 0.01223 | -0.141 | 27.671
-2.5 | 0.4 | 0.01222 | -0.141 | 32.732
-2 | 0.461 | 0.01219 | -0.141 | 37.818
-1.5 | 0.522 | 0.01216 | -0.14 | 42.891
-1 | 0.582 | 0.01216 | -0.14 | 47.862
-0.5 | 0.642 | 0.01213 | -0.14 | 52.926
0 | 0.701 | 0.01213 | -0.14 | 57.797
0.5 | 0.759 | 0.01221 | -0.14 | 62.208
1 | 0.817 | 0.01276 | -0.14 | 64.019
1.5 | 0.874 | 0.01301 | -0.14 | 67.192
2 | 0.931 | 0.01319 | -0.14 | 70.582
2.5 | 0.988 | 0.01215 | -0.14 | 81.306
3 | 1.044 | 0.01242 | -0.14 | 84.057
3.5 | 1.101 | 0.01271 | -0.139 | 86.588
4 | 1.157 | 0.01307 | -0.139 | 88.486
4.5 | 1.213 | 0.0134 | -0.139 | 90.512
5 | 1.265 | 0.01369 | -0.139 | 92.434
5.5 | 1.314 | 0.0139 | -0.139 | 94.518
6 | 1.36 | 0.01419 | -0.139 | 95.824
6.5 | 1.401 | 0.0162 | -0.139 | 86.467
7 | 1.435 | 0.01668 | -0.139 | 86.009
7.5 | 1.462 | 0.01718 | -0.139 | 85.097
8 | 1.482 | 0.01772 | -0.139 | 83.617
8.5 | 1.489 | 0.01829 | -0.139 | 81.453
9 | 1.485 | 0.01894 | -0.139 | 78.378
9.5 | 1.469 | 0.01964 | -0.139 | 74.806
10 | 1.442 | 0.02047 | -0.139 | 70.482
10.5 | 1.405 | 0.02142 | -0.139 | 65.606
11 | 1.359 | 0.02248 | -0.139 | 60.456
11.5 | 1.297 | 0.02406 | -0.138 | 53.892
12 | 1.231 | 0.0265 | -0.137 | 46.452
12.5 | 1.159 | 0.02807 | -0.136 | 41.304
13 | 1.084 | 0.0299 | -0.135 | 36.262
13.5 | 1.005 | 0.03286 | -0.133 | 30.576

## 76. Re 5M Mach 0.10 (2)
BIGFOIL.COM POLAR EXPORT
MID 122
MID 122 |  |  |  | Cl Max: | 2.0593 | at alpha= | 14.5 | deg
XFOIL ncrit=9 |  |  |  | L/D Max: | 168.837 | at alpha= | 4 | deg
Re: | 5000000 |  |  | Cd Min: | 0.13143 | at alpha= | 19.5 | deg
Mach: | 0.1 |  |  | Cl=0 at alpha= | -4.805 | deg
|  |  |  | @ Cl=0.1, Cd= | 0.029209
|  |  |  | @ Cl=0.4, Cd= | 0.0066824
|  |  |  | @ Cl=0.6, Cd= | 0.0062964
alpha (deg) | Cl | Cd | Cm | Cl/Cd
-6.5 | -0.2067 | 0.07703 | -0.0445 | -2.6834
-6 | -0.1664 | 0.07093 | -0.0527 | -2.346
-5.5 | -0.1106 | 0.0608 | -0.068 | -1.8191
-5 | -0.0553 | 0.05556 | -0.0771 | -0.99532
-4 | 0.2283 | 0.00744 | -0.1509 | 30.6855
-3.5 | 0.287 | 0.00722 | -0.1514 | 39.7507
-2.5 | 0.4047 | 0.00666 | -0.1522 | 60.7658
-2 | 0.4626 | 0.0066 | -0.1523 | 70.0909
-1.5 | 0.5214 | 0.00637 | -0.1527 | 81.8524
-1 | 0.5793 | 0.0063 | -0.1528 | 91.9524
-0.5 | 0.6369 | 0.00629 | -0.153 | 101.256
0 | 0.6946 | 0.00626 | -0.1531 | 110.9585
0.5 | 0.7522 | 0.00624 | -0.1533 | 120.5449
1 | 0.809 | 0.00638 | -0.1533 | 126.8025
1.5 | 0.8654 | 0.00662 | -0.1534 | 130.7251
2 | 0.9216 | 0.00687 | -0.1534 | 134.1485
2.5 | 0.978 | 0.00707 | -0.1535 | 138.331
3 | 1.0346 | 0.00721 | -0.1537 | 143.4951
4 | 1.1464 | 0.00679 | -0.154 | 168.8365
4.5 | 1.2011 | 0.00723 | -0.1538 | 166.1272
5 | 1.2558 | 0.00763 | -0.1536 | 164.5872
5.5 | 1.3097 | 0.00814 | -0.1532 | 160.8968
6 | 1.3625 | 0.00882 | -0.1528 | 154.4785
6.5 | 1.4122 | 0.01005 | -0.1518 | 140.5174
7 | 1.4643 | 0.0107 | -0.1511 | 136.8505
7.5 | 1.5159 | 0.01134 | -0.1504 | 133.6772
8 | 1.5672 | 0.01197 | -0.1496 | 130.9273
8.5 | 1.6177 | 0.01265 | -0.1487 | 127.8814
9 | 1.6678 | 0.01331 | -0.1477 | 125.3043
9.5 | 1.7171 | 0.014 | -0.1467 | 122.65
10 | 1.7648 | 0.01483 | -0.1453 | 119.002
10.5 | 1.8098 | 0.01592 | -0.1435 | 113.6809
11 | 1.8554 | 0.01679 | -0.1419 | 110.5063
11.5 | 1.8986 | 0.01782 | -0.1399 | 106.5432
12 | 1.9393 | 0.01897 | -0.1374 | 102.2298
12.5 | 1.9769 | 0.02027 | -0.1345 | 97.5284
13 | 2.011 | 0.02166 | -0.1311 | 92.844
13.5 | 2.0388 | 0.02322 | -0.1267 | 87.8036
14 | 2.0571 | 0.02495 | -0.1206 | 82.4489
14.5 | 2.0593 | 0.02724 | -0.1123 | 75.5984
15 | 2.0553 | 0.03062 | -0.1046 | 67.1228
15.5 | 2.0228 | 0.03731 | -0.0965 | 54.216
16 | 2.0205 | 0.04228 | -0.0933 | 47.7886
16.5 | 2.0161 | 0.04831 | -0.0918 | 41.7326
17 | 2.0018 | 0.05641 | -0.0919 | 35.4866
17.5 | 1.9718 | 0.0676 | -0.0939 | 29.1686
18 | 1.9356 | 0.08037 | -0.0972 | 24.0836
18.5 | 1.8888 | 0.09533 | -0.1019 | 19.8133
19 | 1.8352 | 0.11229 | -0.1083 | 16.3434
19.5 | 1.7756 | 0.13143 | -0.1168 | 13.5099

## 77. Re 5M Mach 0.25 (1)
BIGFOIL.COM POLAR EXPORT
MID 122
MID 122 |  |  |  | Cl Max: | 1.489 | at alpha= | 8 | deg
JavaFoil+Calcfoil stall+Eppler ext transition |  |  |  | L/D Max: | 96.345 | at alpha= | 6 | deg
Re: | 5000000 |  |  | Cd Min: | 0.01216 | at alpha= | -0.5 | deg
Mach: | 0.25 |  |  | Cl=0 at alpha= | -6.0645 | deg
|  |  |  | @ Cl=0.1, Cd= | 0.043082
|  |  |  | @ Cl=0.4, Cd= | 0.013799
|  |  |  | @ Cl=0.6, Cd= | 0.04006
alpha (deg) | Cl | Cd | Cm | Cl/Cd
-13.5 | -0.042 | 0.09727 | -0.075 | -0.433
-13 | -0.039 | 0.0921 | -0.075 | -0.427
-12.5 | -0.037 | 0.08683 | -0.075 | -0.421
-12 | -0.034 | 0.08229 | -0.076 | -0.41
-11.5 | -0.031 | 0.08002 | -0.074 | -0.386
-11 | -0.028 | 0.07534 | -0.075 | -0.372
-10.5 | -0.025 | 0.07163 | -0.074 | -0.352
-10 | -0.053 | 0.06749 | -0.074 | -0.786
-9.5 | -0.072 | 0.06458 | -0.074 | -1.117
-9 | -0.082 | 0.06132 | -0.073 | -1.334
-8.5 | -0.085 | 0.05819 | -0.073 | -1.454
-8 | -0.081 | 0.05555 | -0.072 | -1.452
-7.5 | -0.07 | 0.05269 | -0.072 | -1.326
-7 | -0.052 | 0.05042 | -0.071 | -1.032
-6.5 | -0.027 | 0.04821 | -0.069 | -0.569
-6 | 0.004 | 0.04729 | -0.068 | 0.076
-5.5 | 0.04 | 0.04534 | -0.068 | 0.889
-5 | 0.082 | 0.04377 | -0.065 | 1.87
-4.5 | 0.127 | 0.04205 | -0.063 | 3.024
-4 | 0.175 | 0.04039 | -0.063 | 4.341
-3.5 | 0.226 | 0.03811 | -0.074 | 5.944
-3 | 0.281 | 0.03442 | -0.088 | 8.172
-2.5 | 0.409 | 0.01224 | -0.145 | 33.372
-2 | 0.472 | 0.01222 | -0.144 | 38.653
-1.5 | 0.535 | 0.0122 | -0.144 | 43.861
-1 | 0.598 | 0.0122 | -0.144 | 49.001
-0.5 | 0.659 | 0.01216 | -0.144 | 54.207
0 | 0.72 | 0.01217 | -0.144 | 59.216
0.5 | 0.78 | 0.01228 | -0.144 | 63.559
1 | 0.839 | 0.01281 | -0.144 | 65.501
1.5 | 0.898 | 0.01311 | -0.144 | 68.488
2 | 0.956 | 0.0133 | -0.144 | 71.91
2.5 | 1.015 | 0.01229 | -0.144 | 82.524
3 | 1.073 | 0.01258 | -0.143 | 85.261
3.5 | 1.13 | 0.0129 | -0.143 | 87.66
4 | 1.188 | 0.01327 | -0.143 | 89.498
4.5 | 1.245 | 0.01361 | -0.143 | 91.506
5 | 1.299 | 0.01392 | -0.143 | 93.311
5.5 | 1.348 | 0.01415 | -0.143 | 95.245
6 | 1.393 | 0.01445 | -0.143 | 96.345
6.5 | 1.431 | 0.01662 | -0.143 | 86.124
7 | 1.461 | 0.01717 | -0.143 | 85.073
7.5 | 1.481 | 0.01774 | -0.143 | 83.459
8 | 1.489 | 0.01836 | -0.143 | 81.119
8.5 | 1.479 | 0.01908 | -0.143 | 77.54
9 | 1.45 | 0.01989 | -0.143 | 72.907
9.5 | 1.402 | 0.02083 | -0.142 | 67.315
10 | 1.335 | 0.02194 | -0.142 | 60.848
10.5 | 1.245 | 0.02488 | -0.142 | 50.024
11 | 1.135 | 0.02427 | -0.141 | 46.768
11.5 | 1.013 | 0.02808 | -0.14 | 36.069
12 | 0.878 | 0.03045 | -0.138 | 28.828
12.5 | 0.736 | 0.03332 | -0.136 | 22.089
13 | 0.582 | 0.04006 | -0.131 | 14.531

## 78. Re 5M Mach 0.25 (2)
BIGFOIL.COM POLAR EXPORT
MID 122
MID 122 |  |  |  | Cl Max: | 1.0676 | at alpha= | 3 | deg
XFOIL ncrit=9 |  |  |  | L/D Max: | 145.252 | at alpha= | 3 | deg
Re: | 5000000 |  |  | Cd Min: | 0.00735 | at alpha= | 3 | deg
Mach: | 0.25 |  |  | Cl=0 at alpha= | -99 | deg
|  |  |  | @ Cl=0.1, Cd= | 0.0063
|  |  |  | @ Cl=0.4, Cd= | 0.0063
|  |  |  | @ Cl=0.6, Cd= | 0.0063
alpha (deg) | Cl | Cd | Cm | Cl/Cd
0 | 0.7156 | 0.0063 | -0.1573 | 113.5873
0.5 | 0.7752 | 0.0063 | -0.1575 | 123.0476
1 | 0.8339 | 0.00646 | -0.1575 | 129.0867
1.5 | 0.8921 | 0.00674 | -0.1574 | 132.3591
2 | 0.9503 | 0.00699 | -0.1574 | 135.9514
2.5 | 1.0089 | 0.00718 | -0.1574 | 140.5153
3 | 1.0676 | 0.00735 | -0.1575 | 145.2517

## 79. Re 5M Mach 0.50 (1)
BIGFOIL.COM POLAR EXPORT
MID 122
MID 122 |  |  |  | Cl Max: | 1.515 | at alpha= | 6 | deg
JavaFoil+Calcfoil stall+Eppler ext transition |  |  |  | L/D Max: | 95.996 | at alpha= | 5.5 | deg
Re: | 5000000 |  |  | Cd Min: | 0.01234 | at alpha= | -1 | deg
Mach: | 0.5 |  |  | Cl=0 at alpha= | -6.0556 | deg
|  |  |  | @ Cl=0.1, Cd= | 0.040863
|  |  |  | @ Cl=0.4, Cd= | 0.036372
|  |  |  | @ Cl=0.6, Cd= | 0.012349
alpha (deg) | Cl | Cd | Cm | Cl/Cd
-20 | -0.748 | 0.16651 | -0.095 | -4.492
-19.5 | -0.721 | 0.16033 | -0.093 | -4.496
-19 | -0.694 | 0.15537 | -0.091 | -4.465
-18.5 | -0.667 | 0.15137 | -0.09 | -4.41
-18 | -0.641 | 0.14488 | -0.09 | -4.426
-17.5 | -0.615 | 0.1403 | -0.09 | -4.382
-17 | -0.589 | 0.13703 | -0.09 | -4.295
-16.5 | -0.562 | 0.13052 | -0.09 | -4.307
-16 | -0.536 | 0.12704 | -0.09 | -4.216
-15.5 | -0.509 | 0.12259 | -0.088 | -4.149
-15 | -0.482 | 0.11562 | -0.087 | -4.165
-14.5 | -0.455 | 0.10714 | -0.087 | -4.247
-14 | -0.428 | 0.09816 | -0.087 | -4.365
-13.5 | -0.402 | 0.09256 | -0.088 | -4.341
-13 | -0.375 | 0.08691 | -0.088 | -4.315
-12.5 | -0.348 | 0.08199 | -0.088 | -4.248
-12 | -0.321 | 0.09279 | -0.083 | -3.454
-11.5 | -0.294 | 0.08251 | -0.083 | -3.56
-11 | -0.267 | 0.07625 | -0.084 | -3.502
-10.5 | -0.24 | 0.07068 | -0.084 | -3.398
-10 | -0.213 | 0.06648 | -0.085 | -3.209
-9.5 | -0.186 | 0.07124 | -0.079 | -2.609
-9 | -0.159 | 0.06428 | -0.08 | -2.474
-8.5 | -0.132 | 0.05907 | -0.083 | -2.238
-8 | -0.105 | 0.05476 | -0.084 | -1.923
-7.5 | -0.078 | 0.05517 | -0.079 | -1.415
-7 | -0.051 | 0.05216 | -0.078 | -0.979
-6.5 | -0.024 | 0.04811 | -0.082 | -0.502
-6 | 0.003 | 0.04597 | -0.087 | 0.063
-5.5 | 0.03 | 0.04516 | -0.083 | 0.663
-5 | 0.057 | 0.04313 | -0.084 | 1.321
-4.5 | 0.084 | 0.0411 | -0.085 | 2.046
-4 | 0.111 | 0.0407 | -0.079 | 2.723
-3.5 | 0.137 | 0.0399 | -0.073 | 3.446
-3 | 0.269 | 0.03878 | -0.071 | 6.949
-2.5 | 0.347 | 0.03765 | -0.067 | 9.22
-2 | 0.415 | 0.03601 | -0.079 | 11.525
-1.5 | 0.591 | 0.01235 | -0.161 | 47.867
-1 | 0.664 | 0.01234 | -0.161 | 53.842
-0.5 | 0.735 | 0.01236 | -0.161 | 59.521
0 | 0.805 | 0.01237 | -0.161 | 65.051
0.5 | 0.872 | 0.01303 | -0.161 | 66.91
1 | 0.937 | 0.01335 | -0.161 | 70.226
1.5 | 1.003 | 0.01355 | -0.161 | 74
2 | 1.068 | 0.01389 | -0.161 | 76.88
2.5 | 1.132 | 0.01415 | -0.16 | 80.033
3 | 1.197 | 0.01335 | -0.16 | 89.662
3.5 | 1.261 | 0.01382 | -0.16 | 91.19
4 | 1.324 | 0.01425 | -0.16 | 92.886
4.5 | 1.387 | 0.01465 | -0.16 | 94.628
5 | 1.442 | 0.01506 | -0.16 | 95.772
5.5 | 1.486 | 0.01548 | -0.16 | 95.996
6 | 1.515 | 0.0181 | -0.16 | 83.712
6.5 | 1.515 | 0.01903 | -0.16 | 79.614
7 | 1.438 | 0.0202 | -0.16 | 71.181
7.5 | 0.897 | 0.02174 | -0.16 | 41.244
8 | 0.929 | 0.02256 | -0.159 | 41.161
8.5 | 0.953 | 0.02597 | -0.158 | 36.699
9 | 0.978 | 0.02862 | -0.157 | 34.165
9.5 | 0.995 | 0.0313 | -0.154 | 31.783
10 | 1.027 | 0.03173 | -0.155 | 32.37
10.5 | 0.969 | 0.05194 | -0.136 | 18.654
11 | 1.045 | 0.04103 | -0.147 | 25.457

## 80. Re 5M Mach 0.50 (2)
BIGFOIL.COM POLAR EXPORT
MID 122
MID 122 |  |  |  | Cl Max: | 1.1478 | at alpha= | 2.5 | deg
XFOIL ncrit=9 |  |  |  | L/D Max: | 147.154 | at alpha= | 2.5 | deg
Re: | 5000000 |  |  | Cd Min: | 0.11402 | at alpha= | -9 | deg
Mach: | 0.5 |  |  | Cl=0 at alpha= | -4.4324 | deg
|  |  |  | @ Cl=0.1, Cd= | 0.047015
|  |  |  | @ Cl=0.4, Cd= | 0.020959
|  |  |  | @ Cl=0.6, Cd= | 0.007323
alpha (deg) | Cl | Cd | Cm | Cl/Cd
-9 | -0.2873 | 0.11402 | -0.0263 | -2.5197
-8.5 | -0.2602 | 0.1067 | -0.0318 | -2.4386
-7.5 | -0.2107 | 0.09378 | -0.0402 | -2.2467
-7 | -0.194 | 0.08758 | -0.0427 | -2.2151
-6.5 | -0.1724 | 0.08245 | -0.0452 | -2.091
-6 | -0.146 | 0.07706 | -0.0493 | -1.8946
-5.5 | -0.1091 | 0.07118 | -0.0562 | -1.5327
-5 | -0.065 | 0.0653 | -0.0644 | -0.99541
-4.5 | -0.0091 | 0.05724 | -0.0778 | -0.15898
-4 | 0.0582 | 0.05058 | -0.0905 | 1.1507
-2.5 | 0.3697 | 0.02401 | -0.1483 | 15.3978
-2 | 0.5142 | 0.00946 | -0.173 | 54.3552
-1.5 | 0.5949 | 0.00737 | -0.1754 | 80.7191
-1 | 0.6687 | 0.00669 | -0.1759 | 99.9552
-0.5 | 0.7392 | 0.00656 | -0.1758 | 112.6829
0 | 0.8088 | 0.00652 | -0.1757 | 124.0491
0.5 | 0.8776 | 0.00659 | -0.1755 | 133.1715
1 | 0.9447 | 0.00696 | -0.1753 | 135.7328
1.5 | 1.012 | 0.00727 | -0.1749 | 139.2022
2 | 1.0798 | 0.00753 | -0.1746 | 143.3997
2.5 | 1.1478 | 0.0078 | -0.1741 | 147.1538

## 81. Re 6M Mach 0.00 (1)
BIGFOIL.COM POLAR EXPORT
MID 122
MID 122 |  |  |  | Cl Max: | 1.489 | at alpha= | 8.5 | deg
JavaFoil+Calcfoil stall+Eppler ext transition |  |  |  | L/D Max: | 97.18 | at alpha= | 6 | deg
Re: | 6000000 |  |  | Cd Min: | 0.01199 | at alpha= | -0.5 | deg
Mach: | 0 |  |  | Cl=0 at alpha= | -6.0571 | deg
|  |  |  | @ Cl=0.1, Cd= | 0.041837
|  |  |  | @ Cl=0.4, Cd= | 0.012079
|  |  |  | @ Cl=0.6, Cd= | 0.012009
alpha (deg) | Cl | Cd | Cm | Cl/Cd
-16.5 | -0.139 | 0.12489 | -0.074 | -1.116
-16 | -0.145 | 0.12075 | -0.073 | -1.201
-15.5 | -0.151 | 0.11494 | -0.073 | -1.312
-15 | -0.157 | 0.1085 | -0.073 | -1.442
-14.5 | -0.162 | 0.10363 | -0.074 | -1.564
-14 | -0.167 | 0.09874 | -0.073 | -1.695
-13.5 | -0.172 | 0.09383 | -0.073 | -1.835
-13 | -0.176 | 0.08977 | -0.073 | -1.966
-12.5 | -0.18 | 0.0858 | -0.073 | -2.096
-12 | -0.182 | 0.08161 | -0.072 | -2.233
-11.5 | -0.183 | 0.07773 | -0.072 | -2.356
-11 | -0.182 | 0.07344 | -0.072 | -2.483
-10.5 | -0.179 | 0.06998 | -0.072 | -2.554
-10 | -0.172 | 0.06664 | -0.072 | -2.582
-9.5 | -0.163 | 0.06329 | -0.071 | -2.569
-9 | -0.15 | 0.06053 | -0.07 | -2.478
-8.5 | -0.134 | 0.05768 | -0.07 | -2.323
-8 | -0.114 | 0.05476 | -0.069 | -2.086
-7.5 | -0.091 | 0.05205 | -0.069 | -1.74
-7 | -0.063 | 0.05011 | -0.069 | -1.256
-6.5 | -0.031 | 0.04839 | -0.069 | -0.649
-6 | 0.004 | 0.04658 | -0.068 | 0.084
-5.5 | 0.043 | 0.04448 | -0.068 | 0.959
-5 | 0.085 | 0.04226 | -0.071 | 2.001
-4.5 | 0.129 | 0.04102 | -0.067 | 3.139
-4 | 0.176 | 0.03848 | -0.075 | 4.571
-3.5 | 0.231 | 0.03078 | -0.098 | 7.493
-3 | 0.337 | 0.01211 | -0.14 | 27.843
-2.5 | 0.398 | 0.01208 | -0.14 | 32.975
-2 | 0.459 | 0.01205 | -0.14 | 38.093
-1.5 | 0.519 | 0.01202 | -0.14 | 43.2
-1 | 0.579 | 0.01202 | -0.14 | 48.174
-0.5 | 0.639 | 0.01199 | -0.14 | 53.281
0 | 0.698 | 0.01203 | -0.139 | 57.982
0.5 | 0.756 | 0.01259 | -0.139 | 59.989
1 | 0.813 | 0.01277 | -0.139 | 63.611
1.5 | 0.87 | 0.01297 | -0.139 | 67.033
2 | 0.926 | 0.01309 | -0.139 | 70.74
2.5 | 0.983 | 0.01203 | -0.139 | 81.676
3 | 1.039 | 0.01229 | -0.139 | 84.571
3.5 | 1.095 | 0.01259 | -0.139 | 86.993
4 | 1.151 | 0.01292 | -0.139 | 89.12
4.5 | 1.207 | 0.0132 | -0.139 | 91.417
5 | 1.259 | 0.01347 | -0.139 | 93.486
5.5 | 1.308 | 0.01367 | -0.138 | 95.71
6 | 1.354 | 0.01393 | -0.138 | 97.18
6.5 | 1.395 | 0.01584 | -0.138 | 88.055
7 | 1.43 | 0.01629 | -0.138 | 87.771
7.5 | 1.458 | 0.01676 | -0.138 | 86.995
8 | 1.479 | 0.01728 | -0.138 | 85.632
8.5 | 1.489 | 0.01781 | -0.138 | 83.61
9 | 1.488 | 0.01841 | -0.138 | 80.812
9.5 | 1.476 | 0.01905 | -0.138 | 77.492
10 | 1.454 | 0.01979 | -0.138 | 73.494
10.5 | 1.423 | 0.02062 | -0.138 | 69.006
11 | 1.383 | 0.02158 | -0.138 | 64.106
11.5 | 1.336 | 0.02264 | -0.138 | 59.016
12 | 1.273 | 0.02394 | -0.137 | 53.193
12.5 | 1.21 | 0.02661 | -0.136 | 45.453
13 | 1.142 | 0.02829 | -0.135 | 40.365
13.5 | 1.072 | 0.03024 | -0.134 | 35.454

## 82. Re 6M Mach 0.00 (2)
BIGFOIL.COM POLAR EXPORT
MID 122
MID 122 |  |  |  | Cl Max: | 1.0858 | at alpha= | 3.5 | deg
XFOIL ncrit=9 |  |  |  | L/D Max: | 170.455 | at alpha= | 3.5 | deg
Re: | 6000000 |  |  | Cd Min: | 0.01095 | at alpha= | -7.5 | deg
Mach: | 0 |  |  | Cl=0 at alpha= | -5.9911 | deg
|  |  |  | @ Cl=0.1, Cd= | 0.0079963
|  |  |  | @ Cl=0.4, Cd= | 0.0063916
|  |  |  | @ Cl=0.6, Cd= | 0.006136
alpha (deg) | Cl | Cd | Cm | Cl/Cd
-7.5 | -0.1765 | 0.01095 | -0.1467 | -16.1187
-7 | -0.1164 | 0.00914 | -0.1484 | -12.7352
-6.5 | -0.0584 | 0.00843 | -0.149 | -6.9276
-6 | -0.001 | 0.00805 | -0.1492 | -0.12422
-5 | 0.1119 | 0.00799 | -0.149 | 14.005
-4.5 | 0.1719 | 0.00711 | -0.1502 | 24.1772
-4 | 0.2301 | 0.00691 | -0.1507 | 33.2996
-3.5 | 0.2882 | 0.00671 | -0.1511 | 42.9508
-3 | 0.3462 | 0.00654 | -0.1514 | 52.9358
-2.5 | 0.4042 | 0.00638 | -0.1517 | 63.3542
-2 | 0.4614 | 0.00637 | -0.1518 | 72.4333
-1.5 | 0.5195 | 0.00619 | -0.1521 | 83.9257
-1 | 0.577 | 0.00614 | -0.1523 | 93.9739
-0.5 | 0.6342 | 0.00613 | -0.1524 | 103.4584
0 | 0.6914 | 0.00613 | -0.1525 | 112.7896
0.5 | 0.7485 | 0.00616 | -0.1527 | 121.5097
1 | 0.8048 | 0.00633 | -0.1527 | 127.1406
1.5 | 0.8609 | 0.00656 | -0.1528 | 131.2348
2 | 0.9168 | 0.00679 | -0.1528 | 135.0221
2.5 | 0.9729 | 0.00697 | -0.1529 | 139.5839
3 | 1.0291 | 0.00709 | -0.153 | 145.1481
3.5 | 1.0858 | 0.00637 | -0.1538 | 170.4553

## 83. Re 6M Mach 0.10 (1)
BIGFOIL.COM POLAR EXPORT
MID 122
MID 122 |  |  |  | Cl Max: | 1.489 | at alpha= | 8.5 | deg
JavaFoil+Calcfoil stall+Eppler ext transition |  |  |  | L/D Max: | 97.291 | at alpha= | 6 | deg
Re: | 6000000 |  |  | Cd Min: | 0.012 | at alpha= | -0.5 | deg
Mach: | 0.1 |  |  | Cl=0 at alpha= | -6.0571 | deg
|  |  |  | @ Cl=0.1, Cd= | 0.041938
|  |  |  | @ Cl=0.4, Cd= | 0.01208
|  |  |  | @ Cl=0.6, Cd= | 0.012021
alpha (deg) | Cl | Cd | Cm | Cl/Cd
-16 | -0.115 | 0.12164 | -0.073 | -0.941
-15.5 | -0.121 | 0.11579 | -0.073 | -1.047
-15 | -0.128 | 0.10991 | -0.073 | -1.164
-14.5 | -0.135 | 0.10386 | -0.074 | -1.298
-14 | -0.141 | 0.09882 | -0.074 | -1.431
-13.5 | -0.148 | 0.09432 | -0.073 | -1.567
-13 | -0.154 | 0.09013 | -0.073 | -1.706
-12.5 | -0.159 | 0.08587 | -0.073 | -1.851
-12 | -0.163 | 0.082 | -0.073 | -1.991
-11.5 | -0.166 | 0.07796 | -0.072 | -2.132
-11 | -0.168 | 0.07365 | -0.073 | -2.275
-10.5 | -0.166 | 0.07008 | -0.072 | -2.369
-10 | -0.162 | 0.06687 | -0.072 | -2.415
-9.5 | -0.154 | 0.06358 | -0.072 | -2.424
-9 | -0.143 | 0.06056 | -0.071 | -2.369
-8.5 | -0.129 | 0.05762 | -0.07 | -2.241
-8 | -0.111 | 0.05503 | -0.069 | -2.014
-7.5 | -0.088 | 0.05217 | -0.069 | -1.696
-7 | -0.062 | 0.05026 | -0.069 | -1.23
-6.5 | -0.031 | 0.04851 | -0.069 | -0.639
-6 | 0.004 | 0.04664 | -0.068 | 0.083
-5.5 | 0.042 | 0.0446 | -0.068 | 0.952
-5 | 0.084 | 0.04235 | -0.071 | 1.992
-4.5 | 0.129 | 0.04119 | -0.066 | 3.123
-4 | 0.176 | 0.03886 | -0.074 | 4.526
-3.5 | 0.226 | 0.03566 | -0.084 | 6.342
-3 | 0.338 | 0.01211 | -0.141 | 27.937
-2.5 | 0.4 | 0.01208 | -0.141 | 33.097
-2 | 0.461 | 0.01206 | -0.141 | 38.248
-1.5 | 0.522 | 0.01203 | -0.14 | 43.387
-1 | 0.582 | 0.01203 | -0.14 | 48.388
-0.5 | 0.642 | 0.012 | -0.14 | 53.514
0 | 0.701 | 0.01204 | -0.14 | 58.226
0.5 | 0.759 | 0.01261 | -0.14 | 60.222
1 | 0.817 | 0.01279 | -0.14 | 63.856
1.5 | 0.874 | 0.01294 | -0.14 | 67.539
2 | 0.931 | 0.01311 | -0.14 | 70.994
2.5 | 0.988 | 0.01206 | -0.14 | 81.928
3 | 1.044 | 0.01231 | -0.14 | 84.817
3.5 | 1.101 | 0.01262 | -0.139 | 87.189
4 | 1.157 | 0.01295 | -0.139 | 89.319
4.5 | 1.213 | 0.01323 | -0.139 | 91.622
5 | 1.265 | 0.01351 | -0.139 | 93.669
5.5 | 1.314 | 0.01371 | -0.139 | 95.892
6 | 1.36 | 0.01398 | -0.139 | 97.291
6.5 | 1.401 | 0.01591 | -0.139 | 88.041
7 | 1.435 | 0.01638 | -0.139 | 87.613
7.5 | 1.462 | 0.01686 | -0.139 | 86.726
8 | 1.482 | 0.01738 | -0.139 | 85.271
8.5 | 1.489 | 0.01792 | -0.139 | 83.115
9 | 1.485 | 0.01855 | -0.139 | 80.042
9.5 | 1.469 | 0.01921 | -0.139 | 76.462
10 | 1.442 | 0.01999 | -0.139 | 72.166
10.5 | 1.405 | 0.0209 | -0.139 | 67.254
11 | 1.359 | 0.02188 | -0.139 | 62.131
11.5 | 1.3 | 0.02443 | -0.138 | 53.194
12 | 1.234 | 0.02338 | -0.137 | 52.768
12.5 | 1.162 | 0.02718 | -0.136 | 42.77
13 | 1.088 | 0.02881 | -0.135 | 37.776
13.5 | 1.01 | 0.03131 | -0.134 | 32.268

## 84. Re 6M Mach 0.10 (2)
BIGFOIL.COM POLAR EXPORT
MID 122
MID 122 |  |  |  | Cl Max: | 2.0771 | at alpha= | 16 | deg
XFOIL ncrit=9 |  |  |  | L/D Max: | 169.798 | at alpha= | 3.5 | deg
Re: | 6000000 |  |  | Cd Min: | 0.1298 | at alpha= | 20 | deg
Mach: | 0.1 |  |  | Cl=0 at alpha= | -5.9637 | deg
|  |  |  | @ Cl=0.1, Cd= | 0.0080838
|  |  |  | @ Cl=0.4, Cd= | 0.0064281
|  |  |  | @ Cl=0.6, Cd= | 0.0061465
alpha (deg) | Cl | Cd | Cm | Cl/Cd
-7 | -0.1251 | 0.01108 | -0.1475 | -11.2906
-6.5 | -0.0634 | 0.00914 | -0.1494 | -6.9365
-6 | -0.0042 | 0.00839 | -0.15 | -0.5006
-5.5 | 0.0537 | 0.0081 | -0.1501 | 6.6296
-5 | 0.1108 | 0.00808 | -0.1499 | 13.7129
-4.5 | 0.1707 | 0.00739 | -0.1509 | 23.0988
-4 | 0.23 | 0.00701 | -0.1516 | 32.8103
-3.5 | 0.2888 | 0.00679 | -0.1519 | 42.5331
-3 | 0.3473 | 0.00659 | -0.1522 | 52.7011
-2.5 | 0.4059 | 0.00641 | -0.1525 | 63.3229
-2 | 0.4637 | 0.00638 | -0.1526 | 72.6803
-1.5 | 0.5221 | 0.0062 | -0.1529 | 84.2097
-1 | 0.58 | 0.00615 | -0.153 | 94.3089
-0.5 | 0.6376 | 0.00614 | -0.1531 | 103.8436
0.5 | 0.7526 | 0.00617 | -0.1535 | 121.9773
1 | 0.8093 | 0.00635 | -0.1535 | 127.4488
1.5 | 0.8657 | 0.00659 | -0.1535 | 131.3657
2 | 0.922 | 0.00681 | -0.1535 | 135.3891
2.5 | 0.9785 | 0.00698 | -0.1536 | 140.1862
3 | 1.0351 | 0.00712 | -0.1537 | 145.3792
3.5 | 1.0935 | 0.00644 | -0.1548 | 169.7981
5.5 | 1.3111 | 0.00799 | -0.1535 | 164.0926
6 | 1.3628 | 0.0089 | -0.1529 | 153.1236
6.5 | 1.4141 | 0.00983 | -0.1522 | 143.8555
7 | 1.4665 | 0.01043 | -0.1515 | 140.604
7.5 | 1.5185 | 0.01101 | -0.1509 | 137.9201
8 | 1.5701 | 0.0116 | -0.1501 | 135.3534
8.5 | 1.6208 | 0.01227 | -0.1492 | 132.0945
9 | 1.6715 | 0.01285 | -0.1484 | 130.0778
9.5 | 1.721 | 0.01354 | -0.1474 | 127.1049
10 | 1.7683 | 0.01448 | -0.1459 | 122.1202
10.5 | 1.8161 | 0.01521 | -0.1446 | 119.4017
11 | 1.8624 | 0.01603 | -0.1431 | 116.1822
11.5 | 1.9067 | 0.01698 | -0.1413 | 112.2909
12 | 1.9488 | 0.01805 | -0.1391 | 107.9668
12.5 | 1.9882 | 0.01924 | -0.1365 | 103.3368
13 | 2.0241 | 0.02057 | -0.1333 | 98.4006
13.5 | 2.0544 | 0.02215 | -0.1293 | 92.7494
14 | 2.0719 | 0.0241 | -0.123 | 85.971
14.5 | 2.0623 | 0.02709 | -0.1126 | 76.1277
15 | 2.0638 | 0.02999 | -0.1055 | 68.8163
15.5 | 2.0749 | 0.03264 | -0.1008 | 63.5692
16 | 2.0771 | 0.03648 | -0.0963 | 56.938
16.5 | 2.0768 | 0.04112 | -0.093 | 50.5058
17 | 2.0686 | 0.04744 | -0.0911 | 43.6046
17.5 | 2.0497 | 0.056 | -0.091 | 36.6018
18 | 2.0255 | 0.06613 | -0.0926 | 30.6291
18.5 | 1.9906 | 0.07843 | -0.0955 | 25.3806
19 | 1.9434 | 0.09315 | -0.1 | 20.8631
19.5 | 1.8875 | 0.11009 | -0.1061 | 17.1451
20 | 1.8222 | 0.1298 | -0.1148 | 14.0385

## 85. Re 6M Mach 0.25 (1)
BIGFOIL.COM POLAR EXPORT
MID 122
MID 122 |  |  |  | Cl Max: | 1.489 | at alpha= | 8 | deg
JavaFoil+Calcfoil stall+Eppler ext transition |  |  |  | L/D Max: | 97.835 | at alpha= | 6 | deg
Re: | 6000000 |  |  | Cd Min: | 0.01203 | at alpha= | -0.5 | deg
Mach: | 0.25 |  |  | Cl=0 at alpha= | -6.0645 | deg
|  |  |  | @ Cl=0.1, Cd= | 0.04254
|  |  |  | @ Cl=0.4, Cd= | 0.01211
|  |  |  | @ Cl=0.6, Cd= | 0.03653
alpha (deg) | Cl | Cd | Cm | Cl/Cd
-13.5 | -0.042 | 0.09579 | -0.075 | -0.44
-13 | -0.039 | 0.09146 | -0.076 | -0.43
-12.5 | -0.037 | 0.08606 | -0.076 | -0.424
-12 | -0.034 | 0.0815 | -0.076 | -0.414
-11.5 | -0.031 | 0.07933 | -0.074 | -0.389
-11 | -0.028 | 0.07484 | -0.075 | -0.375
-10.5 | -0.025 | 0.07116 | -0.075 | -0.355
-10 | -0.053 | 0.06709 | -0.075 | -0.791
-9.5 | -0.072 | 0.06378 | -0.075 | -1.132
-9 | -0.082 | 0.06069 | -0.074 | -1.348
-8.5 | -0.085 | 0.05768 | -0.074 | -1.468
-8 | -0.081 | 0.05488 | -0.074 | -1.471
-7.5 | -0.07 | 0.05225 | -0.073 | -1.338
-7 | -0.052 | 0.05049 | -0.072 | -1.032
-6.5 | -0.027 | 0.04904 | -0.071 | -0.56
-6 | 0.004 | 0.04686 | -0.071 | 0.077
-5.5 | 0.04 | 0.04484 | -0.071 | 0.901
-5 | 0.082 | 0.0432 | -0.069 | 1.897
-4.5 | 0.127 | 0.04155 | -0.068 | 3.065
-4 | 0.176 | 0.03967 | -0.071 | 4.434
-3.5 | 0.227 | 0.03718 | -0.079 | 6.114
-3 | 0.344 | 0.01205 | -0.145 | 28.577
-2.5 | 0.409 | 0.01212 | -0.145 | 33.723
-2 | 0.472 | 0.01209 | -0.144 | 39.083
-1.5 | 0.535 | 0.01206 | -0.144 | 44.368
-1 | 0.598 | 0.01206 | -0.144 | 49.538
-0.5 | 0.659 | 0.01203 | -0.144 | 54.829
0 | 0.72 | 0.0121 | -0.144 | 59.526
0.5 | 0.78 | 0.01268 | -0.144 | 61.516
1 | 0.839 | 0.01284 | -0.144 | 65.363
1.5 | 0.898 | 0.01303 | -0.144 | 68.913
2 | 0.956 | 0.01322 | -0.144 | 72.352
2.5 | 1.015 | 0.01332 | -0.144 | 76.157
3 | 1.073 | 0.01247 | -0.143 | 86.025
3.5 | 1.13 | 0.01281 | -0.143 | 88.258
4 | 1.188 | 0.01314 | -0.143 | 90.378
4.5 | 1.245 | 0.01344 | -0.143 | 92.654
5 | 1.299 | 0.01373 | -0.143 | 94.616
5.5 | 1.348 | 0.01394 | -0.143 | 96.668
6 | 1.393 | 0.01423 | -0.143 | 97.835
6.5 | 1.431 | 0.01632 | -0.143 | 87.721
7 | 1.461 | 0.01685 | -0.143 | 86.694
7.5 | 1.481 | 0.01739 | -0.143 | 85.134
8 | 1.489 | 0.01799 | -0.143 | 82.777
8.5 | 1.479 | 0.01868 | -0.143 | 79.194
9 | 1.45 | 0.01945 | -0.143 | 74.539
9.5 | 1.402 | 0.02034 | -0.142 | 68.918
10 | 1.335 | 0.02138 | -0.142 | 62.427
10.5 | 1.249 | 0.02263 | -0.142 | 55.199
11 | 1.137 | 0.02455 | -0.141 | 46.325
11.5 | 1.016 | 0.0272 | -0.14 | 37.335
12 | 0.881 | 0.02927 | -0.139 | 30.112
12.5 | 0.741 | 0.03166 | -0.137 | 23.398
13 | 0.59 | 0.03653 | -0.134 | 16.14

## 86. Re 6M Mach 0.25 (2)
BIGFOIL.COM POLAR EXPORT
MID 122
MID 122 |  |  |  | Cl Max: | 1.1276 | at alpha= | 3.5 | deg
XFOIL ncrit=9 |  |  |  | L/D Max: | 154.254 | at alpha= | 3.5 | deg
Re: | 6000000 |  |  | Cd Min: | 0.22872 | at alpha= | -18 | deg
Mach: | 0.25 |  |  | Cl=0 at alpha= | -5.3837 | deg
|  |  |  | @ Cl=0.1, Cd= | 0.021516
|  |  |  | @ Cl=0.4, Cd= | 0.0067238
|  |  |  | @ Cl=0.6, Cd= | 0.0061894
alpha (deg) | Cl | Cd | Cm | Cl/Cd
-18 | -0.6178 | 0.22872 | 0.0344 | -2.7011
-17.5 | -0.5991 | 0.22246 | 0.0304 | -2.6931
-17 | -0.5805 | 0.21616 | 0.0266 | -2.6855
-16.5 | -0.562 | 0.20977 | 0.023 | -2.6791
-16 | -0.544 | 0.20333 | 0.0195 | -2.6755
-15.5 | -0.526 | 0.19671 | 0.0161 | -2.674
-15 | -0.5083 | 0.1897 | 0.0128 | -2.6795
-14.5 | -0.4913 | 0.18232 | 0.0096 | -2.6947
-14 | -0.4745 | 0.17563 | 0.0066 | -2.7017
-13.5 | -0.4579 | 0.16892 | 0.0036 | -2.7108
-13 | -0.4417 | 0.16227 | 0.0007 | -2.722
-12.5 | -0.4258 | 0.15562 | -0.0021 | -2.7362
-12 | -0.41 | 0.14897 | -0.0048 | -2.7522
-11 | -0.3834 | 0.13439 | -0.0103 | -2.8529
-10.5 | -0.3669 | 0.12851 | -0.0129 | -2.855
-10 | -0.35 | 0.12283 | -0.0153 | -2.8495
-9.5 | -0.2051 | 0.09919 | -0.0345 | -2.0677
-9 | -0.1915 | 0.09259 | -0.0366 | -2.0683
-8.5 | -0.2921 | 0.10432 | -0.0248 | -2.8
-8 | -0.2675 | 0.09779 | -0.0297 | -2.7355
-7.5 | -0.2492 | 0.09203 | -0.0325 | -2.7078
-7 | -0.2321 | 0.08652 | -0.035 | -2.6826
-6.5 | -0.2035 | 0.08031 | -0.0409 | -2.5339
-4.5 | 0.1611 | 0.00968 | -0.1536 | 16.6426
-4 | 0.2279 | 0.008 | -0.1557 | 28.4875
-3.5 | 0.2911 | 0.00735 | -0.1563 | 39.6054
-3 | 0.353 | 0.00699 | -0.1566 | 50.5007
-2.5 | 0.4148 | 0.00664 | -0.1569 | 62.4699
-2 | 0.4758 | 0.00643 | -0.1571 | 73.9969
-1.5 | 0.5365 | 0.00627 | -0.1572 | 85.5662
-1 | 0.5967 | 0.00619 | -0.1573 | 96.3974
-0.5 | 0.6565 | 0.00618 | -0.1574 | 106.2298
0 | 0.7162 | 0.00617 | -0.1575 | 116.0778
0.5 | 0.7756 | 0.00621 | -0.1576 | 124.8953
1 | 0.8342 | 0.00644 | -0.1576 | 129.5342
1.5 | 0.8925 | 0.00669 | -0.1576 | 133.4081
2 | 0.9509 | 0.00691 | -0.1575 | 137.6122
2.5 | 1.0094 | 0.00711 | -0.1575 | 141.9691
3 | 1.0682 | 0.00724 | -0.1576 | 147.5414
3.5 | 1.1276 | 0.00731 | -0.1579 | 154.2544

## 87. Re 6M Mach 0.50 (1)
BIGFOIL.COM POLAR EXPORT
MID 122
MID 122 |  |  |  | Cl Max: | 1.515 | at alpha= | 6 | deg
JavaFoil+Calcfoil stall+Eppler ext transition |  |  |  | L/D Max: | 97.604 | at alpha= | 5.5 | deg
Re: | 6000000 |  |  | Cd Min: | 0.0122 | at alpha= | -1 | deg
Mach: | 0.5 |  |  | Cl=0 at alpha= | -6.0556 | deg
|  |  |  | @ Cl=0.1, Cd= | 0.040341
|  |  |  | @ Cl=0.4, Cd= | 0.035344
|  |  |  | @ Cl=0.6, Cd= | 0.012209
alpha (deg) | Cl | Cd | Cm | Cl/Cd
-20 | -0.748 | 0.16471 | -0.095 | -4.542
-19.5 | -0.721 | 0.15751 | -0.094 | -4.579
-19 | -0.694 | 0.15141 | -0.091 | -4.583
-18.5 | -0.668 | 0.14751 | -0.091 | -4.526
-18 | -0.641 | 0.14469 | -0.091 | -4.433
-17.5 | -0.615 | 0.14011 | -0.091 | -4.39
-17 | -0.589 | 0.13308 | -0.091 | -4.424
-16.5 | -0.562 | 0.12701 | -0.09 | -4.427
-16 | -0.536 | 0.12343 | -0.09 | -4.34
-15.5 | -0.509 | 0.1201 | -0.089 | -4.236
-15 | -0.482 | 0.11351 | -0.087 | -4.244
-14.5 | -0.455 | 0.10537 | -0.088 | -4.32
-14 | -0.429 | 0.09701 | -0.088 | -4.419
-13.5 | -0.402 | 0.09097 | -0.089 | -4.419
-13 | -0.375 | 0.08627 | -0.089 | -4.35
-12.5 | -0.349 | 0.08133 | -0.089 | -4.286
-12 | -0.321 | 0.09114 | -0.083 | -3.518
-11.5 | -0.294 | 0.08213 | -0.084 | -3.578
-11 | -0.267 | 0.0751 | -0.084 | -3.557
-10.5 | -0.24 | 0.07032 | -0.085 | -3.418
-10 | -0.214 | 0.0655 | -0.087 | -3.26
-9.5 | -0.186 | 0.06878 | -0.08 | -2.702
-9 | -0.159 | 0.0635 | -0.081 | -2.505
-8.5 | -0.132 | 0.05823 | -0.084 | -2.272
-8 | -0.105 | 0.05424 | -0.086 | -1.944
-7.5 | -0.078 | 0.05432 | -0.08 | -1.438
-7 | -0.051 | 0.05209 | -0.08 | -0.982
-6.5 | -0.024 | 0.04899 | -0.084 | -0.493
-6 | 0.003 | 0.04556 | -0.088 | 0.063
-5.5 | 0.03 | 0.04471 | -0.085 | 0.67
-5 | 0.057 | 0.0426 | -0.086 | 1.339
-4.5 | 0.084 | 0.04056 | -0.087 | 2.076
-4 | 0.111 | 0.04019 | -0.082 | 2.761
-3.5 | 0.138 | 0.03949 | -0.077 | 3.486
-3 | 0.27 | 0.03835 | -0.075 | 7.035
-2.5 | 0.347 | 0.03733 | -0.07 | 9.307
-2 | 0.418 | 0.03467 | -0.09 | 12.045
-1.5 | 0.591 | 0.01221 | -0.161 | 48.403
-1 | 0.664 | 0.0122 | -0.161 | 54.468
-0.5 | 0.735 | 0.01223 | -0.161 | 60.108
0 | 0.805 | 0.01276 | -0.161 | 63.048
0.5 | 0.872 | 0.01304 | -0.161 | 66.824
1 | 0.937 | 0.01328 | -0.161 | 70.57
1.5 | 1.003 | 0.01346 | -0.161 | 74.474
2 | 1.068 | 0.01377 | -0.161 | 77.545
2.5 | 1.132 | 0.01401 | -0.16 | 80.814
3 | 1.197 | 0.01324 | -0.16 | 90.358
3.5 | 1.261 | 0.01368 | -0.16 | 92.151
4 | 1.324 | 0.01407 | -0.16 | 94.115
4.5 | 1.387 | 0.01444 | -0.16 | 96.004
5 | 1.442 | 0.01483 | -0.16 | 97.278
5.5 | 1.486 | 0.01523 | -0.16 | 97.604
6 | 1.515 | 0.01775 | -0.16 | 85.361
6.5 | 1.515 | 0.01865 | -0.16 | 81.26
7 | 1.438 | 0.01976 | -0.16 | 72.76
7.5 | 0.897 | 0.02122 | -0.16 | 42.259
8 | 0.929 | 0.02198 | -0.159 | 42.25
8.5 | 0.955 | 0.02525 | -0.158 | 37.813
9 | 0.98 | 0.02785 | -0.157 | 35.191
9.5 | 1 | 0.03022 | -0.155 | 33.092
10 | 1.031 | 0.03062 | -0.155 | 33.674
10.5 | 0.999 | 0.04308 | -0.143 | 23.199
11 | 1.051 | 0.03914 | -0.148 | 26.857

## 88. Re 6M Mach 0.50 (2)
BIGFOIL.COM POLAR EXPORT
MID 122
MID 122 |  |  |  | Cl Max: | 1.8513 | at alpha= | 8 | deg
XFOIL ncrit=9 |  |  |  | L/D Max: | 179.077 | at alpha= | 4 | deg
Re: | 6000000 |  |  | Cd Min: | 0.27557 | at alpha= | -20 | deg
Mach: | 0.5 |  |  | Cl=0 at alpha= | -4.4382 | deg
|  |  |  | @ Cl=0.1, Cd= | 0.04708
|  |  |  | @ Cl=0.4, Cd= | 0.020435
|  |  |  | @ Cl=0.6, Cd= | 0.0069315
alpha (deg) | Cl | Cd | Cm | Cl/Cd
-20 | -0.7447 | 0.27557 | 0.0572 | -2.7024
-19.5 | -0.7215 | 0.26746 | 0.052 | -2.6976
-19 | -0.6984 | 0.25945 | 0.047 | -2.6918
-18.5 | -0.6761 | 0.25096 | 0.0419 | -2.6941
-18 | -0.6536 | 0.2436 | 0.0371 | -2.6831
-17.5 | -0.6309 | 0.23612 | 0.0324 | -2.6719
-17 | -0.6082 | 0.22866 | 0.0278 | -2.6598
-16.5 | -0.5855 | 0.22109 | 0.0234 | -2.6482
-16 | -0.563 | 0.21349 | 0.0191 | -2.6371
-15.5 | -0.5407 | 0.20571 | 0.015 | -2.6285
-15 | -0.5191 | 0.19798 | 0.011 | -2.622
-14.5 | -0.498 | 0.19014 | 0.0072 | -2.6191
-14 | -0.4768 | 0.18244 | 0.0034 | -2.6135
-13.5 | -0.4562 | 0.17514 | -0.0002 | -2.6048
-13 | -0.4364 | 0.16796 | -0.0035 | -2.5982
-12.5 | -0.4167 | 0.1608 | -0.0068 | -2.5914
-12 | -0.3978 | 0.15375 | -0.0099 | -2.5873
-11.5 | -0.3792 | 0.14675 | -0.0128 | -2.584
-11 | -0.3632 | 0.13955 | -0.0157 | -2.6027
-10.5 | -0.3446 | 0.13322 | -0.0183 | -2.5867
-10 | -0.3268 | 0.12707 | -0.0206 | -2.5718
-9.5 | -0.3086 | 0.1209 | -0.0229 | -2.5525
-9 | -0.2833 | 0.11362 | -0.0277 | -2.4934
-8.5 | -0.2574 | 0.10636 | -0.0327 | -2.4201
-8 | -0.2326 | 0.09983 | -0.0369 | -2.33
-7.5 | -0.2137 | 0.09403 | -0.0391 | -2.2727
-7 | -0.1936 | 0.0883 | -0.0417 | -2.1925
-6.5 | -0.1724 | 0.0827 | -0.0445 | -2.0846
-6 | -0.1466 | 0.07697 | -0.0489 | -1.9046
-5.5 | -0.1117 | 0.0704 | -0.0566 | -1.5866
-5 | -0.0657 | 0.06334 | -0.0671 | -1.0373
-4.5 | -0.0081 | 0.05654 | -0.079 | -0.14326
-4 | 0.0574 | 0.05071 | -0.0906 | 1.1319
-3.5 | 0.1378 | 0.04386 | -0.1048 | 3.1418
-3 | 0.2393 | 0.03509 | -0.1243 | 6.8196
-2.5 | 0.3788 | 0.02257 | -0.1512 | 16.7833
-2 | 0.5192 | 0.00843 | -0.1745 | 61.5896
-1.5 | 0.5972 | 0.00695 | -0.176 | 85.9281
-1 | 0.67 | 0.00647 | -0.1762 | 103.5549
-0.5 | 0.7404 | 0.00637 | -0.176 | 116.2323
0 | 0.8096 | 0.0064 | -0.1759 | 126.5
0.5 | 0.8779 | 0.00657 | -0.1757 | 133.6225
1 | 0.9454 | 0.00688 | -0.1755 | 137.4128
1.5 | 1.013 | 0.00715 | -0.1752 | 141.6783
2 | 1.0809 | 0.0074 | -0.1748 | 146.0676
2.5 | 1.149 | 0.00766 | -0.1744 | 150
3 | 1.2181 | 0.00785 | -0.174 | 155.172
3.5 | 1.2877 | 0.00806 | -0.1735 | 159.7643
4 | 1.3574 | 0.00758 | -0.1732 | 179.0765
5 | 1.4959 | 0.00853 | -0.1702 | 175.3693
5.5 | 1.5613 | 0.00961 | -0.1677 | 162.4662
6 | 1.623 | 0.01112 | -0.1642 | 145.9532
6.5 | 1.6899 | 0.01207 | -0.1608 | 140.0083
7 | 1.7574 | 0.01306 | -0.1567 | 134.5636
7.5 | 1.8185 | 0.01473 | -0.1508 | 123.4555
8 | 1.8513 | 0.01833 | -0.1402 | 100.9984
8.5 | 1.84 | 0.02307 | -0.1247 | 79.7573
9 | 1.8065 | 0.02903 | -0.1102 | 62.2287
9.5 | 1.7698 | 0.03777 | -0.1024 | 46.8573
10 | 1.7286 | 0.0499 | -0.1021 | 34.6413
10.5 | 1.6841 | 0.06411 | -0.106 | 26.2689
11 | 1.6374 | 0.07884 | -0.1109 | 20.7686
11.5 | 1.5917 | 0.09402 | -0.1166 | 16.9294
12 | 1.5497 | 0.10958 | -0.1232 | 14.1422
12.5 | 1.5129 | 0.12505 | -0.1303 | 12.0984
13 | 1.4811 | 0.1406 | -0.1384 | 10.5341

## 89. Re 7M Mach 0.00 (1)
BIGFOIL.COM POLAR EXPORT
MID 122
MID 122 |  |  |  | Cl Max: | 1.489 | at alpha= | 8.5 | deg
JavaFoil+Calcfoil stall+Eppler ext transition |  |  |  | L/D Max: | 98.385 | at alpha= | 6 | deg
Re: | 7000000 |  |  | Cd Min: | 0.01191 | at alpha= | -1 | deg
Mach: | 0 |  |  | Cl=0 at alpha= | -6.0571 | deg
|  |  |  | @ Cl=0.1, Cd= | 0.041216
|  |  |  | @ Cl=0.4, Cd= | 0.011969
|  |  |  | @ Cl=0.6, Cd= | 0.011914
alpha (deg) | Cl | Cd | Cm | Cl/Cd
-16.5 | -0.139 | 0.12381 | -0.074 | -1.126
-16 | -0.145 | 0.11954 | -0.073 | -1.214
-15.5 | -0.151 | 0.11396 | -0.073 | -1.323
-15 | -0.157 | 0.10818 | -0.074 | -1.447
-14.5 | -0.162 | 0.10245 | -0.074 | -1.582
-14 | -0.167 | 0.09768 | -0.074 | -1.714
-13.5 | -0.172 | 0.09328 | -0.074 | -1.847
-13 | -0.177 | 0.08906 | -0.073 | -1.982
-12.5 | -0.18 | 0.08488 | -0.073 | -2.12
-12 | -0.182 | 0.0805 | -0.073 | -2.264
-11.5 | -0.183 | 0.07677 | -0.073 | -2.387
-11 | -0.182 | 0.07292 | -0.073 | -2.501
-10.5 | -0.179 | 0.06937 | -0.073 | -2.577
-10 | -0.172 | 0.06617 | -0.072 | -2.602
-9.5 | -0.163 | 0.0629 | -0.072 | -2.587
-9 | -0.15 | 0.06001 | -0.071 | -2.501
-8.5 | -0.134 | 0.05716 | -0.071 | -2.345
-8 | -0.114 | 0.05425 | -0.071 | -2.107
-7.5 | -0.091 | 0.05221 | -0.071 | -1.736
-7 | -0.063 | 0.05018 | -0.071 | -1.256
-6.5 | -0.031 | 0.04794 | -0.071 | -0.655
-6 | 0.004 | 0.04606 | -0.07 | 0.085
-5.5 | 0.043 | 0.04397 | -0.071 | 0.972
-5 | 0.085 | 0.04168 | -0.074 | 2.033
-4.5 | 0.129 | 0.04032 | -0.072 | 3.201
-4 | 0.176 | 0.03764 | -0.079 | 4.689
-3.5 | 0.277 | 0.01203 | -0.14 | 23.001
-3 | 0.337 | 0.01201 | -0.14 | 28.086
-2.5 | 0.398 | 0.01197 | -0.14 | 33.274
-2 | 0.459 | 0.01194 | -0.14 | 38.447
-1.5 | 0.519 | 0.01192 | -0.14 | 43.584
-1 | 0.579 | 0.01191 | -0.14 | 48.619
-0.5 | 0.639 | 0.01192 | -0.14 | 53.591
0 | 0.698 | 0.0124 | -0.139 | 56.266
0.5 | 0.756 | 0.01261 | -0.139 | 59.901
1 | 0.813 | 0.01273 | -0.139 | 63.815
1.5 | 0.87 | 0.01291 | -0.139 | 67.342
2 | 0.926 | 0.01302 | -0.139 | 71.128
2.5 | 0.983 | 0.01311 | -0.139 | 74.976
3 | 1.039 | 0.01221 | -0.139 | 85.099
3.5 | 1.095 | 0.01253 | -0.139 | 87.425
4 | 1.151 | 0.01281 | -0.139 | 89.862
4.5 | 1.207 | 0.01307 | -0.139 | 92.353
5 | 1.259 | 0.01332 | -0.139 | 94.547
5.5 | 1.308 | 0.0135 | -0.138 | 96.883
6 | 1.354 | 0.01376 | -0.138 | 98.385
6.5 | 1.395 | 0.01561 | -0.138 | 89.38
7 | 1.43 | 0.01604 | -0.138 | 89.123
7.5 | 1.458 | 0.0165 | -0.138 | 88.37
8 | 1.479 | 0.017 | -0.138 | 87.028
8.5 | 1.489 | 0.01752 | -0.138 | 85.017
9 | 1.488 | 0.0181 | -0.138 | 82.22
9.5 | 1.476 | 0.01871 | -0.138 | 78.896
10 | 1.454 | 0.01942 | -0.138 | 74.893
10.5 | 1.423 | 0.02021 | -0.138 | 70.399
11 | 1.383 | 0.02112 | -0.138 | 65.508
11.5 | 1.336 | 0.0221 | -0.138 | 60.461
12 | 1.276 | 0.02444 | -0.137 | 52.193
12.5 | 1.212 | 0.02596 | -0.136 | 46.697
13 | 1.145 | 0.02745 | -0.135 | 41.706
13.5 | 1.076 | 0.0292 | -0.134 | 36.842

## 90. Re 7M Mach 0.00 (2)
BIGFOIL.COM POLAR EXPORT
MID 122
MID 122 |  |  |  | Cl Max: | 2.1332 | at alpha= | 17 | deg
XFOIL ncrit=9 |  |  |  | L/D Max: | 168.932 | at alpha= | 5 | deg
Re: | 7000000 |  |  | Cd Min: | 0.09469 | at alpha= | 20 | deg
Mach: | 0 |  |  | Cl=0 at alpha= | -6.0018 | deg
|  |  |  | @ Cl=0.1, Cd= | 0.0075553
|  |  |  | @ Cl=0.4, Cd= | 0.0062212
|  |  |  | @ Cl=0.6, Cd= | 0.0060261
alpha (deg) | Cl | Cd | Cm | Cl/Cd
-7.5 | -0.1747 | 0.00958 | -0.1479 | -18.2359
-7 | -0.1148 | 0.00816 | -0.1492 | -14.0686
-6.5 | -0.057 | 0.00765 | -0.1496 | -7.451
-6 | 0.0002 | 0.00746 | -0.1497 | 0.02681
-5.5 | 0.0568 | 0.00744 | -0.1496 | 7.6344
-5 | 0.113 | 0.00759 | -0.1495 | 14.888
-4.5 | 0.1687 | 0.00799 | -0.1493 | 21.1139
-4 | 0.2306 | 0.00678 | -0.151 | 34.0118
-3.5 | 0.289 | 0.00652 | -0.1514 | 44.3252
-3 | 0.3471 | 0.00634 | -0.1517 | 54.7476
-2.5 | 0.405 | 0.00621 | -0.1519 | 65.2174
-2 | 0.4622 | 0.0062 | -0.152 | 74.5484
-1.5 | 0.52 | 0.00608 | -0.1522 | 85.5263
-1 | 0.5775 | 0.00603 | -0.1524 | 95.7711
-0.5 | 0.6347 | 0.00602 | -0.1525 | 105.4319
0 | 0.6918 | 0.00605 | -0.1526 | 114.3471
0.5 | 0.7488 | 0.00611 | -0.1528 | 122.5532
1 | 0.805 | 0.00632 | -0.1529 | 127.3734
1.5 | 0.8612 | 0.00654 | -0.1529 | 131.682
2 | 0.9172 | 0.00673 | -0.1529 | 136.2853
2.5 | 0.9733 | 0.00691 | -0.153 | 140.8538
3 | 1.0296 | 0.007 | -0.1531 | 147.0857
5 | 1.2501 | 0.0074 | -0.1534 | 168.9324
5.5 | 1.3039 | 0.00786 | -0.1532 | 165.8906
6 | 1.3553 | 0.00876 | -0.1526 | 154.7146
6.5 | 1.4066 | 0.00959 | -0.152 | 146.6736
7 | 1.4589 | 0.01011 | -0.1515 | 144.3027
7.5 | 1.5107 | 0.01067 | -0.1509 | 141.5839
8 | 1.562 | 0.01122 | -0.1503 | 139.2157
8.5 | 1.6126 | 0.01183 | -0.1496 | 136.3145
9 | 1.663 | 0.01237 | -0.1489 | 134.4382
9.5 | 1.7122 | 0.01302 | -0.148 | 131.5054
10 | 1.7599 | 0.01383 | -0.1469 | 127.2523
10.5 | 1.8078 | 0.01447 | -0.1459 | 124.9343
11 | 1.8546 | 0.01518 | -0.1447 | 122.1739
11.5 | 1.8995 | 0.01602 | -0.1432 | 118.5705
12 | 1.9426 | 0.01697 | -0.1414 | 114.4726
12.5 | 1.9835 | 0.01802 | -0.1393 | 110.0721
13 | 2.0214 | 0.01922 | -0.1368 | 105.1717
13.5 | 2.0552 | 0.0206 | -0.1335 | 99.767
14 | 2.0823 | 0.02229 | -0.1292 | 93.4186
14.5 | 2.0947 | 0.02437 | -0.1224 | 85.954
15 | 2.1044 | 0.02607 | -0.1152 | 80.7211
15.5 | 2.1174 | 0.02793 | -0.1094 | 75.811
16 | 2.1247 | 0.03054 | -0.1039 | 69.5711
16.5 | 2.1313 | 0.03358 | -0.0992 | 63.4693
17 | 2.1332 | 0.03751 | -0.0952 | 56.8702
17.5 | 2.1274 | 0.04281 | -0.0922 | 49.694
18 | 2.119 | 0.04918 | -0.0908 | 43.0866
18.5 | 2.1036 | 0.05724 | -0.0909 | 36.7505
19 | 2.08 | 0.06707 | -0.0924 | 31.0124
19.5 | 2.0437 | 0.07937 | -0.0952 | 25.749
20 | 1.9916 | 0.09469 | -0.0998 | 21.0328

## 91. Re 7M Mach 0.10 (1)
BIGFOIL.COM POLAR EXPORT
MID 122
MID 122 |  |  |  | Cl Max: | 1.489 | at alpha= | 8.5 | deg
JavaFoil+Calcfoil stall+Eppler ext transition |  |  |  | L/D Max: | 98.499 | at alpha= | 6 | deg
Re: | 7000000 |  |  | Cd Min: | 0.01192 | at alpha= | -1.5 | deg
Mach: | 0.1 |  |  | Cl=0 at alpha= | -6.0571 | deg
|  |  |  | @ Cl=0.1, Cd= | 0.041353
|  |  |  | @ Cl=0.4, Cd= | 0.01197
|  |  |  | @ Cl=0.6, Cd= | 0.011923
alpha (deg) | Cl | Cd | Cm | Cl/Cd
-16 | -0.115 | 0.12076 | -0.074 | -0.949
-15.5 | -0.121 | 0.11466 | -0.074 | -1.057
-15 | -0.128 | 0.10908 | -0.073 | -1.173
-14.5 | -0.135 | 0.10324 | -0.074 | -1.306
-14 | -0.141 | 0.0985 | -0.074 | -1.436
-13.5 | -0.148 | 0.09434 | -0.074 | -1.567
-13 | -0.154 | 0.08952 | -0.074 | -1.718
-12.5 | -0.159 | 0.0852 | -0.074 | -1.867
-12 | -0.163 | 0.0811 | -0.073 | -2.014
-11.5 | -0.166 | 0.07723 | -0.073 | -2.153
-11 | -0.168 | 0.07323 | -0.073 | -2.288
-10.5 | -0.166 | 0.06957 | -0.073 | -2.388
-10 | -0.162 | 0.06625 | -0.073 | -2.439
-9.5 | -0.154 | 0.0631 | -0.073 | -2.443
-9 | -0.144 | 0.06007 | -0.072 | -2.389
-8.5 | -0.129 | 0.05712 | -0.071 | -2.261
-8 | -0.111 | 0.0546 | -0.071 | -2.031
-7.5 | -0.089 | 0.05239 | -0.071 | -1.69
-7 | -0.062 | 0.05035 | -0.071 | -1.229
-6.5 | -0.031 | 0.04807 | -0.071 | -0.645
-6 | 0.004 | 0.04614 | -0.07 | 0.084
-5.5 | 0.043 | 0.04409 | -0.071 | 0.964
-5 | 0.085 | 0.0418 | -0.074 | 2.022
-4.5 | 0.129 | 0.04049 | -0.072 | 3.185
-4 | 0.176 | 0.03809 | -0.078 | 4.631
-3.5 | 0.228 | 0.03422 | -0.089 | 6.652
-3 | 0.338 | 0.01201 | -0.141 | 28.177
-2.5 | 0.4 | 0.01197 | -0.141 | 33.397
-2 | 0.461 | 0.01195 | -0.141 | 38.603
-1.5 | 0.522 | 0.01192 | -0.14 | 43.772
-1 | 0.582 | 0.01192 | -0.14 | 48.835
-0.5 | 0.642 | 0.01193 | -0.14 | 53.824
0 | 0.701 | 0.01241 | -0.14 | 56.496
0.5 | 0.759 | 0.01263 | -0.14 | 60.131
1 | 0.817 | 0.01275 | -0.14 | 64.058
1.5 | 0.874 | 0.01288 | -0.14 | 67.859
2 | 0.931 | 0.01304 | -0.14 | 71.382
2.5 | 0.988 | 0.01313 | -0.14 | 75.25
3 | 1.044 | 0.01224 | -0.14 | 85.327
3.5 | 1.101 | 0.01256 | -0.139 | 87.64
4 | 1.157 | 0.01284 | -0.139 | 90.083
4.5 | 1.213 | 0.0131 | -0.139 | 92.561
5 | 1.265 | 0.01336 | -0.139 | 94.733
5.5 | 1.314 | 0.01354 | -0.139 | 97.041
6 | 1.36 | 0.01381 | -0.139 | 98.499
6.5 | 1.401 | 0.01568 | -0.139 | 89.37
7 | 1.435 | 0.01613 | -0.139 | 88.967
7.5 | 1.462 | 0.0166 | -0.139 | 88.103
8 | 1.482 | 0.0171 | -0.139 | 86.669
8.5 | 1.489 | 0.01762 | -0.139 | 84.52
9 | 1.485 | 0.01823 | -0.139 | 81.447
9.5 | 1.469 | 0.01887 | -0.139 | 77.861
10 | 1.442 | 0.01961 | -0.139 | 73.557
10.5 | 1.405 | 0.02048 | -0.139 | 68.64
11 | 1.359 | 0.0214 | -0.139 | 63.527
11.5 | 1.305 | 0.02251 | -0.138 | 57.972
12 | 1.236 | 0.02378 | -0.137 | 51.96
12.5 | 1.165 | 0.02648 | -0.137 | 43.993
13 | 1.091 | 0.02801 | -0.136 | 38.953
13.5 | 1.014 | 0.03013 | -0.134 | 33.665

## 92. Re 7M Mach 0.10 (2)
BIGFOIL.COM POLAR EXPORT
MID 122
MID 122 |  |  |  | Cl Max: | 2.1177 | at alpha= | 16.5 | deg
XFOIL ncrit=9 |  |  |  | L/D Max: | 173.97 | at alpha= | 4 | deg
Re: | 7000000 |  |  | Cd Min: | 0.11437 | at alpha= | 20 | deg
Mach: | 0.1 |  |  | Cl=0 at alpha= | -5.9783 | deg
|  |  |  | @ Cl=0.1, Cd= | 0.0076226
|  |  |  | @ Cl=0.4, Cd= | 0.0062472
|  |  |  | @ Cl=0.6, Cd= | 0.00603
alpha (deg) | Cl | Cd | Cm | Cl/Cd
-7 | -0.1209 | 0.00896 | -0.1497 | -13.4933
-6.5 | -0.061 | 0.008 | -0.1505 | -7.625
-6 | -0.0025 | 0.00761 | -0.1507 | -0.32852
-5.5 | 0.0551 | 0.00752 | -0.1506 | 7.3271
-5 | 0.112 | 0.00765 | -0.1504 | 14.6405
-4.5 | 0.1684 | 0.00803 | -0.1503 | 20.9714
-4 | 0.2306 | 0.00688 | -0.1518 | 33.5174
-3.5 | 0.2897 | 0.00658 | -0.1522 | 44.0274
-3 | 0.3483 | 0.00638 | -0.1525 | 54.5925
-2.5 | 0.4067 | 0.00623 | -0.1527 | 65.2809
-2 | 0.4644 | 0.00621 | -0.1528 | 74.7826
-1.5 | 0.5226 | 0.0061 | -0.153 | 85.6721
-1 | 0.5805 | 0.00603 | -0.1532 | 96.2687
-0.5 | 0.6382 | 0.00603 | -0.1533 | 105.8375
0 | 0.6956 | 0.00606 | -0.1534 | 114.7855
0.5 | 0.7529 | 0.00612 | -0.1536 | 123.0229
1 | 0.8095 | 0.00634 | -0.1536 | 127.6814
1.5 | 0.866 | 0.00655 | -0.1536 | 132.2137
2 | 0.9225 | 0.00674 | -0.1537 | 136.8694
2.5 | 0.9789 | 0.00692 | -0.1537 | 141.4595
3 | 1.0356 | 0.00702 | -0.1539 | 147.5214
3.5 | 1.0923 | 0.00712 | -0.1541 | 153.4129
4 | 1.1482 | 0.0066 | -0.1545 | 173.9697
4.5 | 1.2033 | 0.00697 | -0.1543 | 172.6399
5 | 1.2578 | 0.00743 | -0.154 | 169.2867
5.5 | 1.312 | 0.0079 | -0.1538 | 166.0759
6 | 1.3637 | 0.00885 | -0.1531 | 154.0904
6.5 | 1.4156 | 0.00966 | -0.1524 | 146.5424
7 | 1.4684 | 0.01018 | -0.1519 | 144.2436
7.5 | 1.5205 | 0.01077 | -0.1512 | 141.1792
8 | 1.5724 | 0.01132 | -0.1506 | 138.9046
9 | 1.6744 | 0.0125 | -0.1489 | 133.952
9.5 | 1.724 | 0.0132 | -0.1479 | 130.6061
10 | 1.7723 | 0.014 | -0.1466 | 126.5929
10.5 | 1.8206 | 0.01468 | -0.1455 | 124.0191
11 | 1.8674 | 0.01548 | -0.144 | 120.6331
11.5 | 1.9124 | 0.01639 | -0.1423 | 116.6809
12 | 1.9552 | 0.01743 | -0.1402 | 112.1744
12.5 | 1.9954 | 0.01859 | -0.1377 | 107.3373
13 | 2.0316 | 0.01997 | -0.1346 | 101.7326
13.5 | 2.0612 | 0.02167 | -0.1304 | 95.1177
14 | 2.076 | 0.0239 | -0.1237 | 86.8619
14.5 | 2.0912 | 0.02545 | -0.1171 | 82.169
15 | 2.0987 | 0.02756 | -0.11 | 76.1502
15.5 | 2.111 | 0.02981 | -0.1046 | 70.8152
16 | 2.115 | 0.03307 | -0.0993 | 63.9552
16.5 | 2.1177 | 0.03696 | -0.0951 | 57.2971
17 | 2.113 | 0.04217 | -0.0919 | 50.1067
17.5 | 2.1002 | 0.04919 | -0.0904 | 42.6957
18 | 2.0823 | 0.05777 | -0.0906 | 36.0447
18.5 | 2.0546 | 0.06842 | -0.0924 | 30.0292
19 | 2.0157 | 0.08134 | -0.0956 | 24.7812
19.5 | 1.9642 | 0.0967 | -0.1004 | 20.3123
20 | 1.904 | 0.11437 | -0.1071 | 16.6477

## 93. Re 7M Mach 0.25 (1)
BIGFOIL.COM POLAR EXPORT
MID 122
MID 122 |  |  |  | Cl Max: | 1.489 | at alpha= | 8 | deg
JavaFoil+Calcfoil stall+Eppler ext transition |  |  |  | L/D Max: | 99.094 | at alpha= | 6 | deg
Re: | 7000000 |  |  | Cd Min: | 0.01195 | at alpha= | -1.5 | deg
Mach: | 0.25 |  |  | Cl=0 at alpha= | -6.0645 | deg
|  |  |  | @ Cl=0.1, Cd= | 0.042067
|  |  |  | @ Cl=0.4, Cd= | 0.01201
|  |  |  | @ Cl=0.6, Cd= | 0.03496
alpha (deg) | Cl | Cd | Cm | Cl/Cd
-13.5 | -0.042 | 0.09545 | -0.076 | -0.442
-13 | -0.039 | 0.09108 | -0.076 | -0.432
-12.5 | -0.037 | 0.08584 | -0.076 | -0.426
-12 | -0.034 | 0.08113 | -0.077 | -0.416
-11.5 | -0.031 | 0.07861 | -0.075 | -0.393
-11 | -0.028 | 0.07459 | -0.075 | -0.376
-10.5 | -0.025 | 0.07045 | -0.075 | -0.358
-10 | -0.053 | 0.06663 | -0.075 | -0.796
-9.5 | -0.072 | 0.06347 | -0.075 | -1.138
-9 | -0.082 | 0.06033 | -0.075 | -1.357
-8.5 | -0.085 | 0.05735 | -0.075 | -1.477
-8 | -0.081 | 0.05456 | -0.074 | -1.48
-7.5 | -0.07 | 0.05266 | -0.074 | -1.328
-7 | -0.052 | 0.05063 | -0.074 | -1.03
-6.5 | -0.027 | 0.04883 | -0.072 | -0.562
-6 | 0.004 | 0.04661 | -0.071 | 0.077
-5.5 | 0.04 | 0.04441 | -0.073 | 0.91
-5 | 0.082 | 0.04276 | -0.072 | 1.919
-4.5 | 0.128 | 0.04099 | -0.072 | 3.113
-4 | 0.176 | 0.03895 | -0.075 | 4.527
-3.5 | 0.228 | 0.03628 | -0.084 | 6.289
-3 | 0.344 | 0.01201 | -0.145 | 28.675
-2.5 | 0.409 | 0.01201 | -0.145 | 34.029
-2 | 0.472 | 0.01197 | -0.144 | 39.453
-1.5 | 0.535 | 0.01195 | -0.144 | 44.773
-1 | 0.598 | 0.01195 | -0.144 | 50.006
-0.5 | 0.659 | 0.01196 | -0.144 | 55.124
0 | 0.72 | 0.01247 | -0.144 | 57.761
0.5 | 0.78 | 0.01272 | -0.144 | 61.346
1 | 0.839 | 0.01279 | -0.144 | 65.62
1.5 | 0.898 | 0.01297 | -0.144 | 69.244
2 | 0.956 | 0.01314 | -0.144 | 72.791
2.5 | 1.015 | 0.01324 | -0.144 | 76.615
3 | 1.073 | 0.0124 | -0.143 | 86.533
3.5 | 1.13 | 0.01273 | -0.143 | 88.809
4 | 1.188 | 0.01302 | -0.143 | 91.214
4.5 | 1.245 | 0.0133 | -0.143 | 93.63
5 | 1.299 | 0.01357 | -0.143 | 95.724
5.5 | 1.348 | 0.01377 | -0.143 | 97.865
6 | 1.393 | 0.01405 | -0.143 | 99.094
6.5 | 1.431 | 0.01607 | -0.143 | 89.07
7 | 1.461 | 0.01659 | -0.143 | 88.064
7.5 | 1.481 | 0.01711 | -0.143 | 86.523
8 | 1.489 | 0.01769 | -0.143 | 84.177
8.5 | 1.479 | 0.01835 | -0.143 | 80.591
9 | 1.45 | 0.01908 | -0.143 | 75.988
9.5 | 1.402 | 0.01995 | -0.142 | 70.269
10 | 1.335 | 0.02094 | -0.142 | 63.753
10.5 | 1.249 | 0.0221 | -0.142 | 56.526
11 | 1.14 | 0.02392 | -0.141 | 47.634
11.5 | 1.018 | 0.02652 | -0.141 | 38.385
12 | 0.884 | 0.0284 | -0.139 | 31.138
12.5 | 0.744 | 0.03048 | -0.138 | 24.409
13 | 0.593 | 0.03496 | -0.135 | 16.965

## 94. Re 7M Mach 0.25 (2)
BIGFOIL.COM POLAR EXPORT
MID 122
MID 122 |  |  |  | Cl Max: | 2.0189 | at alpha= | 12.5 | deg
XFOIL ncrit=9 |  |  |  | L/D Max: | 176.241 | at alpha= | 4 | deg
Re: | 7000000 |  |  | Cd Min: | 0.1374 | at alpha= | 17.5 | deg
Mach: | 0.25 |  |  | Cl=0 at alpha= | -5.6073 | deg
|  |  |  | @ Cl=0.1, Cd= | 0.0095919
|  |  |  | @ Cl=0.4, Cd= | 0.0064673
|  |  |  | @ Cl=0.6, Cd= | 0.0060695
alpha (deg) | Cl | Cd | Cm | Cl/Cd
-10.5 | -0.3678 | 0.12814 | -0.0128 | -2.8703
-10 | -0.3535 | 0.12134 | -0.0155 | -2.9133
-9.5 | -0.336 | 0.116 | -0.0178 | -2.8966
-9 | -0.3155 | 0.11058 | -0.0209 | -2.8531
-8.5 | -0.2894 | 0.104 | -0.0257 | -2.7827
-8 | -0.2687 | 0.0979 | -0.0292 | -2.7446
-7.5 | -0.2516 | 0.09227 | -0.0316 | -2.7268
-7 | -0.2339 | 0.08671 | -0.0343 | -2.6975
-5 | 0.102 | 0.00913 | -0.1546 | 11.172
-4.5 | 0.1645 | 0.00869 | -0.155 | 18.9298
-4 | 0.2259 | 0.00854 | -0.155 | 26.452
-3.5 | 0.2925 | 0.00701 | -0.1568 | 41.7261
-3 | 0.3545 | 0.00666 | -0.157 | 53.2282
-2.5 | 0.4159 | 0.0064 | -0.1572 | 64.9844
-2 | 0.4767 | 0.00625 | -0.1573 | 76.272
-1.5 | 0.5369 | 0.00618 | -0.1573 | 86.877
-1 | 0.5973 | 0.00607 | -0.1575 | 98.402
-0.5 | 0.6571 | 0.00606 | -0.1575 | 108.4323
0 | 0.7166 | 0.00609 | -0.1576 | 117.6683
0.5 | 0.7758 | 0.00621 | -0.1577 | 124.9275
1 | 0.8344 | 0.00643 | -0.1577 | 129.7667
1.5 | 0.8929 | 0.00664 | -0.1577 | 134.4729
2 | 0.9515 | 0.00683 | -0.1577 | 139.3119
2.5 | 1.0099 | 0.00703 | -0.1576 | 143.6558
3 | 1.0688 | 0.00716 | -0.1577 | 149.2737
4 | 1.1861 | 0.00673 | -0.1582 | 176.2407
4.5 | 1.2436 | 0.00713 | -0.1578 | 174.418
5 | 1.3007 | 0.00758 | -0.1574 | 171.5963
5.5 | 1.3574 | 0.00809 | -0.1568 | 167.7874
6 | 1.4103 | 0.00928 | -0.1557 | 151.972
6.5 | 1.4654 | 0.00999 | -0.1548 | 146.6867
7 | 1.5206 | 0.01064 | -0.1538 | 142.9135
7.5 | 1.5757 | 0.01125 | -0.1527 | 140.0622
8 | 1.6302 | 0.01193 | -0.1514 | 136.6471
8.5 | 1.6846 | 0.01256 | -0.1501 | 134.1242
9 | 1.7376 | 0.01336 | -0.1484 | 130.0599
9.5 | 1.789 | 0.0143 | -0.1464 | 125.1049
10 | 1.8398 | 0.01523 | -0.1443 | 120.8011
10.5 | 1.8878 | 0.01639 | -0.1416 | 115.18
11 | 1.9326 | 0.01775 | -0.1384 | 108.8789
11.5 | 1.9732 | 0.01932 | -0.1344 | 102.1325
12 | 2.0068 | 0.02124 | -0.1294 | 94.4821
12.5 | 2.0189 | 0.02403 | -0.121 | 84.0158
13 | 1.9954 | 0.0281 | -0.108 | 71.0107
13.5 | 1.9831 | 0.03267 | -0.0995 | 60.7009
14 | 1.9654 | 0.03888 | -0.0935 | 50.5504
14.5 | 1.938 | 0.04773 | -0.091 | 40.6034
15 | 1.9017 | 0.05964 | -0.0925 | 31.8863
15.5 | 1.8617 | 0.07314 | -0.0961 | 25.4539
16 | 1.8146 | 0.08831 | -0.1011 | 20.5481
16.5 | 1.7689 | 0.10387 | -0.1068 | 17.0299
17 | 1.7216 | 0.12052 | -0.1139 | 14.2848
17.5 | 1.6772 | 0.1374 | -0.1219 | 12.2067

## 95. Re 7M Mach 0.50 (1)
BIGFOIL.COM POLAR EXPORT
MID 122
MID 122 |  |  |  | Cl Max: | 1.515 | at alpha= | 6 | deg
JavaFoil+Calcfoil stall+Eppler ext transition |  |  |  | L/D Max: | 98.906 | at alpha= | 5.5 | deg
Re: | 7000000 |  |  | Cd Min: | 0.0121 | at alpha= | -1.5 | deg
Mach: | 0.5 |  |  | Cl=0 at alpha= | -6.0556 | deg
|  |  |  | @ Cl=0.1, Cd= | 0.039973
|  |  |  | @ Cl=0.4, Cd= | 0.034353
|  |  |  | @ Cl=0.6, Cd= | 0.0121
alpha (deg) | Cl | Cd | Cm | Cl/Cd
-20 | -0.748 | 0.16022 | -0.095 | -4.67
-19.5 | -0.721 | 0.15353 | -0.094 | -4.699
-19 | -0.694 | 0.14969 | -0.091 | -4.636
-18.5 | -0.668 | 0.14593 | -0.091 | -4.576
-18 | -0.642 | 0.14303 | -0.091 | -4.485
-17.5 | -0.615 | 0.13846 | -0.091 | -4.443
-17 | -0.589 | 0.13154 | -0.091 | -4.476
-16.5 | -0.562 | 0.12558 | -0.091 | -4.478
-16 | -0.536 | 0.12201 | -0.091 | -4.392
-15.5 | -0.509 | 0.1189 | -0.089 | -4.279
-15 | -0.482 | 0.11175 | -0.088 | -4.312
-14.5 | -0.455 | 0.10284 | -0.088 | -4.428
-14 | -0.429 | 0.09582 | -0.089 | -4.476
-13.5 | -0.402 | 0.09029 | -0.089 | -4.455
-13 | -0.375 | 0.08518 | -0.089 | -4.408
-12.5 | -0.349 | 0.08062 | -0.09 | -4.325
-12 | -0.321 | 0.09116 | -0.084 | -3.518
-11.5 | -0.294 | 0.08142 | -0.084 | -3.61
-11 | -0.267 | 0.07466 | -0.085 | -3.578
-10.5 | -0.24 | 0.06959 | -0.087 | -3.455
-10 | -0.214 | 0.06506 | -0.088 | -3.284
-9.5 | -0.186 | 0.06866 | -0.08 | -2.708
-9 | -0.159 | 0.06274 | -0.082 | -2.536
-8.5 | -0.132 | 0.05788 | -0.085 | -2.287
-8 | -0.105 | 0.05369 | -0.087 | -1.965
-7.5 | -0.078 | 0.05452 | -0.082 | -1.434
-7 | -0.051 | 0.05214 | -0.082 | -0.981
-6.5 | -0.024 | 0.04866 | -0.085 | -0.497
-6 | 0.003 | 0.04521 | -0.089 | 0.064
-5.5 | 0.03 | 0.04433 | -0.086 | 0.676
-5 | 0.057 | 0.04219 | -0.087 | 1.353
-4.5 | 0.084 | 0.04018 | -0.089 | 2.098
-4 | 0.111 | 0.03983 | -0.084 | 2.789
-3.5 | 0.138 | 0.03909 | -0.08 | 3.526
-3 | 0.27 | 0.03787 | -0.079 | 7.136
-2.5 | 0.349 | 0.03663 | -0.08 | 9.518
-2 | 0.42 | 0.03346 | -0.096 | 12.549
-1.5 | 0.591 | 0.0121 | -0.161 | 48.846
-1 | 0.664 | 0.0121 | -0.161 | 54.912
-0.5 | 0.735 | 0.01225 | -0.161 | 60.018
0 | 0.805 | 0.01278 | -0.161 | 62.979
0.5 | 0.872 | 0.01304 | -0.161 | 66.862
1 | 0.937 | 0.01321 | -0.161 | 70.932
1.5 | 1.003 | 0.01339 | -0.161 | 74.899
2 | 1.068 | 0.01367 | -0.161 | 78.127
2.5 | 1.132 | 0.01392 | -0.16 | 81.344
3 | 1.197 | 0.01317 | -0.16 | 90.833
3.5 | 1.261 | 0.01356 | -0.16 | 92.981
4 | 1.324 | 0.01391 | -0.16 | 95.145
4.5 | 1.387 | 0.01427 | -0.16 | 97.181
5 | 1.442 | 0.01463 | -0.16 | 98.552
5.5 | 1.486 | 0.01503 | -0.16 | 98.906
6 | 1.515 | 0.01747 | -0.16 | 86.755
6.5 | 1.515 | 0.01833 | -0.16 | 82.652
7 | 1.438 | 0.01941 | -0.16 | 74.094
7.5 | 0.897 | 0.0208 | -0.16 | 43.114
8 | 0.929 | 0.02155 | -0.159 | 43.105
8.5 | 0.957 | 0.0258 | -0.159 | 37.088
9 | 0.982 | 0.02509 | -0.158 | 39.132
9.5 | 1.003 | 0.02934 | -0.156 | 34.203
10 | 1.034 | 0.02973 | -0.156 | 34.77
10.5 | 1.014 | 0.03936 | -0.147 | 25.766
11 | 1.062 | 0.03675 | -0.15 | 28.901

## 96. Re 7M Mach 0.50 (2)
BIGFOIL.COM POLAR EXPORT
MID 122
MID 122 |  |  |  | Cl Max: | 1.8595 | at alpha= | 8 | deg
XFOIL ncrit=9 |  |  |  | L/D Max: | 178.286 | at alpha= | 5 | deg
Re: | 7000000 |  |  | Cd Min: | 0.27579 | at alpha= | -20 | deg
Mach: | 0.5 |  |  | Cl=0 at alpha= | -4.4426 | deg
|  |  |  | @ Cl=0.1, Cd= | 0.046815
|  |  |  | @ Cl=0.4, Cd= | 0.020615
|  |  |  | @ Cl=0.6, Cd= | 0.0066548
alpha (deg) | Cl | Cd | Cm | Cl/Cd
-20 | -0.745 | 0.27579 | 0.0573 | -2.7013
-19.5 | -0.7217 | 0.26761 | 0.0521 | -2.6968
-19 | -0.6986 | 0.2596 | 0.047 | -2.6911
-18.5 | -0.6756 | 0.25163 | 0.0421 | -2.6849
-18 | -0.6527 | 0.2437 | 0.0372 | -2.6783
-17.5 | -0.63 | 0.23584 | 0.0325 | -2.6713
-17 | -0.6086 | 0.22769 | 0.0279 | -2.6729
-16.5 | -0.586 | 0.22031 | 0.0234 | -2.6599
-16 | -0.5635 | 0.21293 | 0.0191 | -2.6464
-15.5 | -0.5412 | 0.20558 | 0.0149 | -2.6326
-15 | -0.5194 | 0.19809 | 0.011 | -2.622
-14.5 | -0.4982 | 0.19031 | 0.0072 | -2.6178
-14 | -0.477 | 0.1825 | 0.0035 | -2.6137
-13.5 | -0.4564 | 0.17517 | -0.0001 | -2.6055
-13 | -0.4366 | 0.168 | -0.0035 | -2.5988
-12.5 | -0.4169 | 0.16083 | -0.0067 | -2.5922
-12 | -0.3978 | 0.15378 | -0.0098 | -2.5868
-11.5 | -0.3792 | 0.14678 | -0.0128 | -2.5835
-11 | -0.3611 | 0.13988 | -0.0156 | -2.5815
-10 | -0.3292 | 0.12589 | -0.0207 | -2.615
-9.5 | -0.3089 | 0.11916 | -0.0242 | -2.5923
-9 | -0.2816 | 0.11283 | -0.029 | -2.4958
-8.5 | -0.2554 | 0.1061 | -0.0333 | -2.4072
-8 | -0.2348 | 0.09999 | -0.0362 | -2.3482
-7.5 | -0.216 | 0.09423 | -0.0383 | -2.2923
-7 | -0.1955 | 0.08849 | -0.041 | -2.2093
-6.5 | -0.1739 | 0.08287 | -0.044 | -2.0985
-6 | -0.1486 | 0.07724 | -0.0482 | -1.9239
-5.5 | -0.1135 | 0.07069 | -0.0563 | -1.6056
-5 | -0.0664 | 0.06356 | -0.0669 | -1.0447
-4.5 | -0.0075 | 0.05613 | -0.0798 | -0.13362
-4 | 0.0578 | 0.0506 | -0.0909 | 1.1423
-3.5 | 0.1402 | 0.04321 | -0.1064 | 3.2446
-2.5 | 0.3744 | 0.0233 | -0.1497 | 16.0687
-2 | 0.5222 | 0.0078 | -0.1755 | 66.9487
-1.5 | 0.5988 | 0.00666 | -0.1764 | 89.9099
-1 | 0.6708 | 0.00635 | -0.1764 | 105.6378
-0.5 | 0.7412 | 0.00624 | -0.1763 | 118.7821
0 | 0.8103 | 0.00631 | -0.1761 | 128.4152
0.5 | 0.8781 | 0.00658 | -0.1758 | 133.4498
1 | 0.946 | 0.00681 | -0.1757 | 138.9134
1.5 | 1.0138 | 0.00705 | -0.1754 | 143.8014
2 | 1.0819 | 0.00728 | -0.175 | 148.6126
2.5 | 1.1502 | 0.00751 | -0.1746 | 153.1558
3 | 1.2191 | 0.00773 | -0.1742 | 157.7102
3.5 | 1.2888 | 0.00793 | -0.1737 | 162.5221
5 | 1.4976 | 0.0084 | -0.1706 | 178.2857
5.5 | 1.5613 | 0.00969 | -0.1678 | 161.1249
6 | 1.6261 | 0.01086 | -0.1647 | 149.733
6.5 | 1.6936 | 0.01179 | -0.1613 | 143.6472
7 | 1.7621 | 0.0127 | -0.1574 | 138.748
7.5 | 1.8504 | 0.01429 | -0.1465 | 129.4892
8 | 1.8595 | 0.01785 | -0.1412 | 104.1737
8.5 | 1.8485 | 0.02273 | -0.1256 | 81.3242
9 | 1.8122 | 0.02867 | -0.1105 | 63.2089
9.5 | 1.7739 | 0.03739 | -0.1022 | 47.4432
10 | 1.7327 | 0.0494 | -0.1017 | 35.0749
10.5 | 1.6884 | 0.06357 | -0.1057 | 26.5597
11 | 1.6419 | 0.07828 | -0.1105 | 20.9747
11.5 | 1.5965 | 0.09341 | -0.1162 | 17.0913
12 | 1.5545 | 0.10894 | -0.1228 | 14.2693
12.5 | 1.5177 | 0.12438 | -0.1299 | 12.2021
13 | 1.4859 | 0.13989 | -0.1379 | 10.6219

## 97. Re 8M Mach 0.00 (1)
BIGFOIL.COM POLAR EXPORT
MID 122
MID 122 |  |  |  | Cl Max: | 1.489 | at alpha= | 8.5 | deg
JavaFoil+Calcfoil stall+Eppler ext transition |  |  |  | L/D Max: | 99.412 | at alpha= | 6 | deg
Re: | 8000000 |  |  | Cd Min: | 0.01182 | at alpha= | -1.5 | deg
Mach: | 0 |  |  | Cl=0 at alpha= | -6.0571 | deg
|  |  |  | @ Cl=0.1, Cd= | 0.040686
|  |  |  | @ Cl=0.4, Cd= | 0.011869
|  |  |  | @ Cl=0.6, Cd= | 0.011983
alpha (deg) | Cl | Cd | Cm | Cl/Cd
-16.5 | -0.139 | 0.12307 | -0.074 | -1.133
-16 | -0.145 | 0.11813 | -0.074 | -1.228
-15.5 | -0.151 | 0.11347 | -0.074 | -1.329
-15 | -0.157 | 0.10692 | -0.074 | -1.464
-14.5 | -0.162 | 0.10251 | -0.074 | -1.582
-14 | -0.167 | 0.09722 | -0.074 | -1.722
-13.5 | -0.172 | 0.09314 | -0.074 | -1.85
-13 | -0.177 | 0.08878 | -0.074 | -1.989
-12.5 | -0.18 | 0.08413 | -0.074 | -2.14
-12 | -0.182 | 0.08008 | -0.074 | -2.277
-11.5 | -0.183 | 0.07629 | -0.074 | -2.403
-11 | -0.182 | 0.07246 | -0.073 | -2.518
-10.5 | -0.179 | 0.06911 | -0.073 | -2.588
-10 | -0.172 | 0.06556 | -0.073 | -2.626
-9.5 | -0.163 | 0.06244 | -0.073 | -2.607
-9 | -0.15 | 0.05963 | -0.072 | -2.518
-8.5 | -0.134 | 0.05682 | -0.072 | -2.36
-8 | -0.114 | 0.05481 | -0.071 | -2.086
-7.5 | -0.091 | 0.05232 | -0.072 | -1.733
-7 | -0.063 | 0.04984 | -0.072 | -1.265
-6.5 | -0.031 | 0.04757 | -0.072 | -0.661
-6 | 0.004 | 0.04565 | -0.072 | 0.086
-5.5 | 0.043 | 0.0436 | -0.073 | 0.981
-5 | 0.085 | 0.04118 | -0.076 | 2.061
-4.5 | 0.129 | 0.03973 | -0.075 | 3.255
-4 | 0.177 | 0.03689 | -0.082 | 4.798
-3.5 | 0.277 | 0.01197 | -0.14 | 23.121
-3 | 0.337 | 0.01192 | -0.14 | 28.296
-2.5 | 0.398 | 0.01187 | -0.14 | 33.546
-2 | 0.459 | 0.01185 | -0.14 | 38.741
-1.5 | 0.519 | 0.01182 | -0.14 | 43.924
-1 | 0.579 | 0.01186 | -0.14 | 48.857
-0.5 | 0.639 | 0.01221 | -0.14 | 52.339
0 | 0.698 | 0.0124 | -0.139 | 56.284
0.5 | 0.756 | 0.01261 | -0.139 | 59.912
1 | 0.813 | 0.01268 | -0.139 | 64.066
1.5 | 0.87 | 0.01286 | -0.139 | 67.628
2 | 0.926 | 0.01295 | -0.139 | 71.508
2.5 | 0.983 | 0.01315 | -0.139 | 74.738
3 | 1.039 | 0.01216 | -0.139 | 85.455
3.5 | 1.095 | 0.01245 | -0.139 | 87.958
4 | 1.151 | 0.01271 | -0.139 | 90.589
4.5 | 1.207 | 0.01295 | -0.139 | 93.171
5 | 1.259 | 0.01319 | -0.139 | 95.464
5.5 | 1.308 | 0.01336 | -0.138 | 97.882
6 | 1.354 | 0.01362 | -0.138 | 99.412
6.5 | 1.395 | 0.01541 | -0.138 | 90.525
7 | 1.43 | 0.01584 | -0.138 | 90.293
7.5 | 1.458 | 0.01628 | -0.138 | 89.559
8 | 1.479 | 0.01676 | -0.138 | 88.278
8.5 | 1.489 | 0.01726 | -0.138 | 86.288
9 | 1.488 | 0.01783 | -0.138 | 83.434
9.5 | 1.476 | 0.01843 | -0.138 | 80.088
10 | 1.454 | 0.01911 | -0.138 | 76.102
10.5 | 1.423 | 0.01987 | -0.138 | 71.603
11 | 1.383 | 0.02073 | -0.138 | 66.713
11.5 | 1.336 | 0.02166 | -0.138 | 61.688
12 | 1.278 | 0.0239 | -0.137 | 53.468
12.5 | 1.214 | 0.02301 | -0.136 | 52.759
13 | 1.147 | 0.02681 | -0.136 | 42.782
13.5 | 1.079 | 0.02842 | -0.135 | 37.954

## 98. Re 8M Mach 0.00 (2)
BIGFOIL.COM POLAR EXPORT
MID 122
MID 122 |  |  |  | Cl Max: | 2.1624 | at alpha= | 17 | deg
XFOIL ncrit=9 |  |  |  | L/D Max: | 176.25 | at alpha= | 4 | deg
Re: | 8000000 |  |  | Cd Min: | 0.08524 | at alpha= | 20 | deg
Mach: | 0 |  |  | Cl=0 at alpha= | -6.0079 | deg
|  |  |  | @ Cl=0.1, Cd= | 0.0073216
|  |  |  | @ Cl=0.4, Cd= | 0.0060933
|  |  |  | @ Cl=0.6, Cd= | 0.0059461
alpha (deg) | Cl | Cd | Cm | Cl/Cd
-7.5 | -0.1752 | 0.0094 | -0.1478 | -18.6383
-7 | -0.1145 | 0.00778 | -0.1495 | -14.7172
-6.5 | -0.0562 | 0.00721 | -0.15 | -7.7947
-6 | 0.0009 | 0.00707 | -0.15 | 0.1273
-5.5 | 0.0576 | 0.00711 | -0.1499 | 8.1013
-5 | 0.1137 | 0.00739 | -0.1498 | 15.3857
-4.5 | 0.17 | 0.00766 | -0.1498 | 22.1932
-4 | 0.2307 | 0.00679 | -0.151 | 33.9764
-3.5 | 0.2894 | 0.00643 | -0.1515 | 45.0078
-3 | 0.3476 | 0.00622 | -0.1519 | 55.8842
-2.5 | 0.4055 | 0.00608 | -0.1521 | 66.6941
-2 | 0.4628 | 0.00607 | -0.1522 | 76.2438
-1.5 | 0.5203 | 0.006 | -0.1523 | 86.7167
-1 | 0.5779 | 0.00595 | -0.1525 | 97.1261
-0.5 | 0.6351 | 0.00594 | -0.1526 | 106.9192
0 | 0.6921 | 0.00601 | -0.1527 | 115.1581
0.5 | 0.7489 | 0.00612 | -0.1529 | 122.3693
1 | 0.8052 | 0.00631 | -0.1529 | 127.607
1.5 | 0.8615 | 0.00649 | -0.153 | 132.7427
2 | 0.9176 | 0.00667 | -0.153 | 137.5712
2.5 | 0.9737 | 0.00683 | -0.1531 | 142.5622
3 | 1.03 | 0.00694 | -0.1532 | 148.415
3.5 | 1.0863 | 0.00703 | -0.1534 | 154.5235
4 | 1.1421 | 0.00648 | -0.154 | 176.25
4.5 | 1.1968 | 0.00684 | -0.1538 | 174.9708
5 | 1.251 | 0.00729 | -0.1536 | 171.6049
5.5 | 1.3048 | 0.00774 | -0.1534 | 168.5788
6 | 1.3561 | 0.00869 | -0.1528 | 156.0529
6.5 | 1.408 | 0.00942 | -0.1522 | 149.4692
7 | 1.4605 | 0.00991 | -0.1518 | 147.3764
7.5 | 1.5122 | 0.01047 | -0.1512 | 144.4317
8 | 1.5638 | 0.01099 | -0.1507 | 142.293
9 | 1.6652 | 0.01209 | -0.1493 | 137.7337
9.5 | 1.7145 | 0.01276 | -0.1484 | 134.3652
11 | 1.8582 | 0.01477 | -0.1453 | 125.8091
11.5 | 1.9034 | 0.01561 | -0.1439 | 121.9347
12 | 1.9468 | 0.01656 | -0.1422 | 117.5604
12.5 | 1.988 | 0.01761 | -0.1401 | 112.8904
13 | 2.0261 | 0.01882 | -0.1375 | 107.6567
13.5 | 2.0597 | 0.02027 | -0.1343 | 101.6132
14 | 2.0873 | 0.02197 | -0.13 | 95.0068
14.5 | 2.1146 | 0.02316 | -0.1257 | 91.304
15 | 2.1326 | 0.02458 | -0.1199 | 86.7616
15.5 | 2.1428 | 0.02627 | -0.1131 | 81.5683
16 | 2.1507 | 0.02859 | -0.107 | 75.2256
16.5 | 2.1591 | 0.03126 | -0.1019 | 69.0691
17 | 2.1624 | 0.03473 | -0.0973 | 62.2632
17.5 | 2.1595 | 0.03929 | -0.0935 | 54.9631
18 | 2.1542 | 0.04482 | -0.0912 | 48.0634
18.5 | 2.1419 | 0.0519 | -0.0903 | 41.2697
19 | 2.1232 | 0.06064 | -0.091 | 35.0132
19.5 | 2.0924 | 0.07166 | -0.0929 | 29.199
20 | 2.0484 | 0.08524 | -0.0964 | 24.031

## 99. Re 8M Mach 0.10 (1)
BIGFOIL.COM POLAR EXPORT
MID 122
MID 122 |  |  |  | Cl Max: | 1.489 | at alpha= | 8.5 | deg
JavaFoil+Calcfoil stall+Eppler ext transition |  |  |  | L/D Max: | 99.561 | at alpha= | 6 | deg
Re: | 8000000 |  |  | Cd Min: | 0.01183 | at alpha= | -1.5 | deg
Mach: | 0.1 |  |  | Cl=0 at alpha= | -6.0571 | deg
|  |  |  | @ Cl=0.1, Cd= | 0.040823
|  |  |  | @ Cl=0.4, Cd= | 0.01188
|  |  |  | @ Cl=0.6, Cd= | 0.011968
alpha (deg) | Cl | Cd | Cm | Cl/Cd
-16 | -0.115 | 0.11941 | -0.074 | -0.959
-15.5 | -0.121 | 0.11366 | -0.074 | -1.067
-15 | -0.128 | 0.1086 | -0.074 | -1.179
-14.5 | -0.135 | 0.10291 | -0.074 | -1.31
-14 | -0.141 | 0.09791 | -0.074 | -1.445
-13.5 | -0.148 | 0.09325 | -0.074 | -1.586
-13 | -0.154 | 0.08878 | -0.074 | -1.732
-12.5 | -0.159 | 0.08494 | -0.074 | -1.873
-12 | -0.163 | 0.08043 | -0.074 | -2.031
-11.5 | -0.166 | 0.07653 | -0.074 | -2.173
-11 | -0.168 | 0.07284 | -0.074 | -2.302
-10.5 | -0.166 | 0.06911 | -0.073 | -2.404
-10 | -0.162 | 0.06596 | -0.073 | -2.451
-9.5 | -0.154 | 0.06271 | -0.073 | -2.46
-9 | -0.144 | 0.0596 | -0.073 | -2.408
-8.5 | -0.129 | 0.05681 | -0.072 | -2.275
-8 | -0.111 | 0.05483 | -0.072 | -2.024
-7.5 | -0.089 | 0.05274 | -0.071 | -1.679
-7 | -0.062 | 0.05004 | -0.072 | -1.238
-6.5 | -0.031 | 0.04768 | -0.073 | -0.651
-6 | 0.004 | 0.04572 | -0.072 | 0.085
-5.5 | 0.043 | 0.04368 | -0.073 | 0.974
-5 | 0.085 | 0.04129 | -0.076 | 2.05
-4.5 | 0.129 | 0.03992 | -0.075 | 3.238
-4 | 0.177 | 0.03736 | -0.081 | 4.735
-3.5 | 0.277 | 0.01196 | -0.141 | 23.209
-3 | 0.338 | 0.01192 | -0.141 | 28.385
-2.5 | 0.4 | 0.01188 | -0.141 | 33.67
-2 | 0.461 | 0.01185 | -0.141 | 38.898
-1.5 | 0.522 | 0.01183 | -0.14 | 44.114
-1 | 0.582 | 0.01186 | -0.14 | 49.074
-0.5 | 0.642 | 0.01222 | -0.14 | 52.543
0 | 0.701 | 0.01241 | -0.14 | 56.502
0.5 | 0.759 | 0.01262 | -0.14 | 60.16
1 | 0.817 | 0.0127 | -0.14 | 64.309
1.5 | 0.874 | 0.01283 | -0.14 | 68.135
2 | 0.931 | 0.01297 | -0.14 | 71.776
2.5 | 0.988 | 0.01317 | -0.14 | 75.005
3 | 1.044 | 0.01219 | -0.14 | 85.682
3.5 | 1.101 | 0.01248 | -0.139 | 88.194
4 | 1.157 | 0.01274 | -0.139 | 90.812
4.5 | 1.213 | 0.01298 | -0.139 | 93.381
5 | 1.265 | 0.01322 | -0.139 | 95.679
5.5 | 1.314 | 0.0134 | -0.139 | 98.043
6 | 1.36 | 0.01366 | -0.139 | 99.561
6.5 | 1.401 | 0.01548 | -0.139 | 90.519
7 | 1.435 | 0.01592 | -0.139 | 90.139
7.5 | 1.462 | 0.01638 | -0.139 | 89.294
8 | 1.482 | 0.01686 | -0.139 | 87.921
8.5 | 1.489 | 0.01737 | -0.139 | 85.736
9 | 1.485 | 0.01796 | -0.139 | 82.66
9.5 | 1.469 | 0.01858 | -0.139 | 79.047
10 | 1.442 | 0.01929 | -0.139 | 74.76
10.5 | 1.405 | 0.02013 | -0.139 | 69.836
11 | 1.359 | 0.021 | -0.139 | 64.723
11.5 | 1.305 | 0.02205 | -0.138 | 59.206
12 | 1.238 | 0.02437 | -0.138 | 50.799
12.5 | 1.167 | 0.0259 | -0.137 | 45.058
13 | 1.093 | 0.02732 | -0.136 | 40.019
13.5 | 1.017 | 0.02926 | -0.135 | 34.768

## 100. Re 8M Mach 0.10 (2)
BIGFOIL.COM POLAR EXPORT
MID 122
MID 122 |  |  |  | Cl Max: | 2.1474 | at alpha= | 16.5 | deg
XFOIL ncrit=9 |  |  |  | L/D Max: | 176.482 | at alpha= | 4 | deg
Re: | 8000000 |  |  | Cd Min: | 0.10365 | at alpha= | 20 | deg
Mach: | 0.1 |  |  | Cl=0 at alpha= | -5.987 | deg
|  |  |  | @ Cl=0.1, Cd= | 0.0073714
|  |  |  | @ Cl=0.4, Cd= | 0.0061188
|  |  |  | @ Cl=0.6, Cd= | 0.0059534
alpha (deg) | Cl | Cd | Cm | Cl/Cd
-7.5 | -0.1857 | 0.01194 | -0.1464 | -15.5528
-7 | -0.1204 | 0.0085 | -0.1501 | -14.1647
-6.5 | -0.0599 | 0.00744 | -0.151 | -8.0511
-6 | -0.0015 | 0.00717 | -0.1511 | -0.20921
-5.5 | 0.056 | 0.00717 | -0.151 | 7.8103
-5 | 0.1128 | 0.00743 | -0.1509 | 15.1817
-4.5 | 0.1697 | 0.00769 | -0.1508 | 22.0676
-4 | 0.2305 | 0.00691 | -0.1518 | 33.3575
-3.5 | 0.2901 | 0.00648 | -0.1524 | 44.7685
-3 | 0.3489 | 0.00625 | -0.1527 | 55.824
-2.5 | 0.4073 | 0.0061 | -0.1529 | 66.7705
-2 | 0.465 | 0.00607 | -0.153 | 76.6063
-1.5 | 0.5229 | 0.00601 | -0.1531 | 87.005
-1 | 0.5809 | 0.00596 | -0.1533 | 97.4664
-0.5 | 0.6386 | 0.00594 | -0.1534 | 107.5084
0 | 0.6959 | 0.00601 | -0.1535 | 115.7903
0.5 | 0.7531 | 0.00613 | -0.1537 | 122.8548
1 | 0.8097 | 0.00633 | -0.1537 | 127.9147
1.5 | 0.8664 | 0.0065 | -0.1537 | 133.2923
2 | 0.9229 | 0.00668 | -0.1538 | 138.1587
2.5 | 0.9793 | 0.00685 | -0.1538 | 142.9635
3 | 1.036 | 0.00696 | -0.1539 | 148.8506
3.5 | 1.0927 | 0.00705 | -0.1541 | 154.9929
4 | 1.1489 | 0.00651 | -0.1546 | 176.4823
4.5 | 1.2041 | 0.00687 | -0.1545 | 175.2693
5 | 1.2587 | 0.00732 | -0.1542 | 171.9536
5.5 | 1.3129 | 0.0078 | -0.1539 | 168.3205
6 | 1.3646 | 0.00875 | -0.1533 | 155.9543
6.5 | 1.417 | 0.00947 | -0.1527 | 149.6304
7 | 1.4699 | 0.00998 | -0.1522 | 147.2846
7.5 | 1.5221 | 0.01056 | -0.1515 | 144.1383
8 | 1.5742 | 0.0111 | -0.1509 | 141.8198
8.5 | 1.6258 | 0.01164 | -0.1502 | 139.6735
9 | 1.6766 | 0.01224 | -0.1493 | 136.9771
9.5 | 1.7263 | 0.01294 | -0.1483 | 133.408
10 | 1.7756 | 0.01362 | -0.1472 | 130.3671
10.5 | 1.8242 | 0.01428 | -0.1461 | 127.7451
11 | 1.8713 | 0.01506 | -0.1447 | 124.2563
11.5 | 1.9166 | 0.01596 | -0.143 | 120.0877
12 | 1.9597 | 0.017 | -0.141 | 115.2765
12.5 | 2.0002 | 0.01817 | -0.1385 | 110.0826
13 | 2.0361 | 0.01961 | -0.1353 | 103.8297
13.5 | 2.0641 | 0.02151 | -0.1308 | 95.96
14 | 2.0944 | 0.02275 | -0.1268 | 92.0615
14.5 | 2.1172 | 0.0241 | -0.1215 | 87.8506
15 | 2.1258 | 0.02589 | -0.1139 | 82.1089
15.5 | 2.1377 | 0.02791 | -0.1079 | 76.5926
16 | 2.1434 | 0.03077 | -0.1021 | 69.6588
16.5 | 2.1474 | 0.0342 | -0.0972 | 62.7895
17 | 2.1453 | 0.03873 | -0.0932 | 55.3912
17.5 | 2.1362 | 0.04477 | -0.0907 | 47.715
18 | 2.1219 | 0.05229 | -0.0898 | 40.5795
18.5 | 2.0994 | 0.06179 | -0.0907 | 33.9764
19 | 2.0656 | 0.07347 | -0.0931 | 28.1149
19.5 | 2.0195 | 0.08756 | -0.0969 | 23.0642
20 | 1.965 | 0.10365 | -0.1023 | 18.958

## 101. Re 8M Mach 0.25 (1)
BIGFOIL.COM POLAR EXPORT
MID 122
MID 122 |  |  |  | Cl Max: | 1.489 | at alpha= | 8 | deg
JavaFoil+Calcfoil stall+Eppler ext transition |  |  |  | L/D Max: | 100.141 | at alpha= | 6 | deg
Re: | 8000000 |  |  | Cd Min: | 0.01186 | at alpha= | -1.5 | deg
Mach: | 0.25 |  |  | Cl=0 at alpha= | -6.0645 | deg
|  |  |  | @ Cl=0.1, Cd= | 0.041648
|  |  |  | @ Cl=0.4, Cd= | 0.011923
|  |  |  | @ Cl=0.6, Cd= | 0.03323
alpha (deg) | Cl | Cd | Cm | Cl/Cd
-13.5 | -0.042 | 0.09532 | -0.076 | -0.442
-13 | -0.039 | 0.0902 | -0.076 | -0.436
-12.5 | -0.037 | 0.08516 | -0.077 | -0.429
-12 | -0.034 | 0.08075 | -0.077 | -0.418
-11.5 | -0.031 | 0.07843 | -0.075 | -0.394
-11 | -0.028 | 0.07383 | -0.076 | -0.38
-10.5 | -0.025 | 0.07008 | -0.076 | -0.36
-10 | -0.053 | 0.06634 | -0.076 | -0.8
-9.5 | -0.072 | 0.06319 | -0.076 | -1.143
-9 | -0.082 | 0.06002 | -0.076 | -1.365
-8.5 | -0.085 | 0.05696 | -0.075 | -1.487
-8 | -0.081 | 0.05489 | -0.075 | -1.472
-7.5 | -0.07 | 0.05273 | -0.075 | -1.327
-7 | -0.052 | 0.05064 | -0.074 | -1.03
-6.5 | -0.027 | 0.04848 | -0.073 | -0.567
-6 | 0.004 | 0.04628 | -0.073 | 0.078
-5.5 | 0.04 | 0.04405 | -0.074 | 0.918
-5 | 0.082 | 0.04236 | -0.074 | 1.939
-4.5 | 0.128 | 0.04054 | -0.074 | 3.152
-4 | 0.177 | 0.03836 | -0.079 | 4.607
-3.5 | 0.229 | 0.03553 | -0.087 | 6.442
-3 | 0.344 | 0.01194 | -0.145 | 28.856
-2.5 | 0.409 | 0.01192 | -0.145 | 34.292
-2 | 0.472 | 0.01188 | -0.144 | 39.752
-1.5 | 0.535 | 0.01186 | -0.144 | 45.134
-1 | 0.598 | 0.0119 | -0.144 | 50.238
-0.5 | 0.659 | 0.0123 | -0.144 | 53.602
0 | 0.72 | 0.01248 | -0.144 | 57.739
0.5 | 0.78 | 0.01269 | -0.144 | 61.48
1 | 0.839 | 0.01274 | -0.144 | 65.883
1.5 | 0.898 | 0.01291 | -0.144 | 69.542
2 | 0.956 | 0.01306 | -0.144 | 73.203
2.5 | 1.015 | 0.01328 | -0.144 | 76.385
3 | 1.073 | 0.01235 | -0.143 | 86.887
3.5 | 1.13 | 0.01265 | -0.143 | 89.387
4 | 1.188 | 0.01292 | -0.143 | 91.976
4.5 | 1.245 | 0.01317 | -0.143 | 94.513
5 | 1.299 | 0.01343 | -0.143 | 96.687
5.5 | 1.348 | 0.01363 | -0.143 | 98.914
6 | 1.393 | 0.01391 | -0.143 | 100.141
6.5 | 1.431 | 0.01586 | -0.143 | 90.237
7 | 1.461 | 0.01637 | -0.143 | 89.249
7.5 | 1.481 | 0.01688 | -0.143 | 87.718
8 | 1.489 | 0.01744 | -0.143 | 85.39
8.5 | 1.479 | 0.01807 | -0.143 | 81.87
9 | 1.45 | 0.01879 | -0.143 | 77.18
9.5 | 1.402 | 0.01964 | -0.142 | 71.388
10 | 1.335 | 0.02057 | -0.142 | 64.896
10.5 | 1.249 | 0.02167 | -0.142 | 57.655
11 | 1.141 | 0.02449 | -0.142 | 46.618
11.5 | 1.02 | 0.02595 | -0.141 | 39.294
12 | 0.886 | 0.02769 | -0.14 | 32.012
12.5 | 0.746 | 0.02959 | -0.138 | 25.223
13 | 0.597 | 0.03323 | -0.136 | 17.971

## 102. Re 8M Mach 0.25 (2)
BIGFOIL.COM POLAR EXPORT
MID 122
MID 122 |  |  |  | Cl Max: | 2.0252 | at alpha= | 12.5 | deg
XFOIL ncrit=9 |  |  |  | L/D Max: | 178.213 | at alpha= | 4 | deg
Re: | 8000000 |  |  | Cd Min: | 0.20184 | at alpha= | -19.5 | deg
Mach: | 0.25 |  |  | Cl=0 at alpha= | -5.653 | deg
|  |  |  | @ Cl=0.1, Cd= | 0.0083922
|  |  |  | @ Cl=0.4, Cd= | 0.006288
|  |  |  | @ Cl=0.6, Cd= | 0.0059892
alpha (deg) | Cl | Cd | Cm | Cl/Cd
-19.5 | -0.4273 | 0.20184 | 0.0079 | -2.117
-19 | -0.4161 | 0.19698 | 0.0053 | -2.1124
-18.5 | -0.4049 | 0.19217 | 0.0028 | -2.107
-18 | -0.3938 | 0.1874 | 0.0003 | -2.1014
-17.5 | -0.3856 | 0.18178 | -0.002 | -2.1212
-17 | -0.3741 | 0.17764 | -0.0044 | -2.1059
-16.5 | -0.3626 | 0.17361 | -0.0067 | -2.0886
-16 | -0.3515 | 0.16964 | -0.0089 | -2.072
-15.5 | -0.3412 | 0.16587 | -0.0109 | -2.057
-15 | -0.3349 | 0.16241 | -0.0121 | -2.0621
-14.5 | -0.492 | 0.18274 | 0.0097 | -2.6923
-14 | -0.475 | 0.17574 | 0.0067 | -2.7029
-13.5 | -0.4583 | 0.16902 | 0.0037 | -2.7115
-13 | -0.4422 | 0.16238 | 0.0008 | -2.7232
-12.5 | -0.4262 | 0.15573 | -0.002 | -2.7368
-12 | -0.4104 | 0.14908 | -0.0047 | -2.7529
-11.5 | -0.3949 | 0.14244 | -0.0074 | -2.7724
-11 | -0.3811 | 0.13542 | -0.0101 | -2.8142
-10.5 | -0.3674 | 0.12841 | -0.0128 | -2.8611
-10 | -0.3545 | 0.12093 | -0.0156 | -2.9314
-9.5 | -0.3369 | 0.11563 | -0.0179 | -2.9136
-9 | -0.3133 | 0.10998 | -0.0219 | -2.8487
-8.5 | -0.2878 | 0.10381 | -0.0262 | -2.7724
-8 | -0.2708 | 0.0981 | -0.0285 | -2.7604
-7.5 | -0.2533 | 0.09247 | -0.031 | -2.7393
-7 | -0.2353 | 0.08688 | -0.0339 | -2.7083
-6.5 | -0.2065 | 0.08063 | -0.04 | -2.5611
-5.5 | 0.0373 | 0.01025 | -0.1536 | 3.639
-5 | 0.1048 | 0.00825 | -0.1558 | 12.703
-4.5 | 0.1665 | 0.00815 | -0.1558 | 20.4294
-4 | 0.2278 | 0.00806 | -0.1557 | 28.263
-3.5 | 0.2929 | 0.00691 | -0.1569 | 42.3878
-3 | 0.3553 | 0.00647 | -0.1573 | 54.915
-2.5 | 0.4167 | 0.00622 | -0.1574 | 66.9936
-2 | 0.4773 | 0.00611 | -0.1575 | 78.1178
-1.5 | 0.5371 | 0.00613 | -0.1574 | 87.6183
-1 | 0.5977 | 0.00599 | -0.1576 | 99.783
-0.5 | 0.6576 | 0.00597 | -0.1577 | 110.1508
0 | 0.7169 | 0.00605 | -0.1577 | 118.4959
0.5 | 0.776 | 0.0062 | -0.1578 | 125.1613
1 | 0.8347 | 0.0064 | -0.1578 | 130.4219
1.5 | 0.8934 | 0.00658 | -0.1578 | 135.7751
2 | 0.9519 | 0.00676 | -0.1578 | 140.8136
2.5 | 1.0104 | 0.00695 | -0.1578 | 145.3813
3 | 1.0694 | 0.00706 | -0.1578 | 151.4731
3.5 | 1.1282 | 0.0072 | -0.1579 | 156.6944
4 | 1.1869 | 0.00666 | -0.1583 | 178.2132
4.5 | 1.2445 | 0.00701 | -0.158 | 177.5321
5 | 1.3015 | 0.0075 | -0.1576 | 173.5333
5.5 | 1.358 | 0.00805 | -0.157 | 168.6957
6 | 1.4114 | 0.00918 | -0.1559 | 153.7473
6.5 | 1.4669 | 0.00983 | -0.155 | 149.2269
7 | 1.5224 | 0.01042 | -0.1541 | 146.1036
7.5 | 1.5778 | 0.01101 | -0.153 | 143.3061
8.5 | 1.6872 | 0.01228 | -0.1505 | 137.3941
9 | 1.7402 | 0.0131 | -0.1488 | 132.8397
9.5 | 1.7929 | 0.01388 | -0.1471 | 129.1715
10 | 1.8443 | 0.01477 | -0.145 | 124.868
10.5 | 1.8933 | 0.01585 | -0.1425 | 119.4511
11 | 1.9396 | 0.0171 | -0.1395 | 113.4269
11.5 | 1.9817 | 0.0186 | -0.1358 | 106.543
12 | 2.0133 | 0.02078 | -0.1304 | 96.8864
12.5 | 2.0252 | 0.02369 | -0.1219 | 85.4875
13 | 2.0248 | 0.02638 | -0.1118 | 76.7551
13.5 | 2.0135 | 0.03038 | -0.1022 | 66.2772
14 | 1.9969 | 0.03595 | -0.095 | 55.5466
14.5 | 1.9703 | 0.04394 | -0.0909 | 44.8407
15 | 1.9354 | 0.05499 | -0.0911 | 35.1955
15.5 | 1.8963 | 0.06806 | -0.0941 | 27.8622
16 | 1.8503 | 0.08276 | -0.0986 | 22.3574
16.5 | 1.8043 | 0.09797 | -0.1039 | 18.4169
17 | 1.757 | 0.11427 | -0.1105 | 15.3759
17.5 | 1.7123 | 0.13079 | -0.1179 | 13.092

## 103. Re 8M Mach 0.50 (1)
BIGFOIL.COM POLAR EXPORT
MID 122
MID 122 |  |  |  | Cl Max: | 1.515 | at alpha= | 6 | deg
JavaFoil+Calcfoil stall+Eppler ext transition |  |  |  | L/D Max: | 100.06 | at alpha= | 5.5 | deg
Re: | 8000000 |  |  | Cd Min: | 0.01201 | at alpha= | -1.5 | deg
Mach: | 0.5 |  |  | Cl=0 at alpha= | -6.0556 | deg
|  |  |  | @ Cl=0.1, Cd= | 0.039628
|  |  |  | @ Cl=0.4, Cd= | 0.032227
|  |  |  | @ Cl=0.6, Cd= | 0.012016
alpha (deg) | Cl | Cd | Cm | Cl/Cd
-20 | -0.748 | 0.15982 | -0.096 | -4.682
-19.5 | -0.722 | 0.15185 | -0.095 | -4.753
-19 | -0.695 | 0.14853 | -0.093 | -4.677
-18.5 | -0.668 | 0.13956 | -0.092 | -4.789
-18 | -0.642 | 0.13318 | -0.092 | -4.822
-17.5 | -0.616 | 0.12587 | -0.092 | -4.893
-17 | -0.59 | 0.11873 | -0.093 | -4.967
-16.5 | -0.563 | 0.11298 | -0.093 | -4.985
-16 | -0.537 | 0.10745 | -0.093 | -4.995
-15.5 | -0.509 | 0.11763 | -0.089 | -4.326
-15 | -0.482 | 0.10982 | -0.088 | -4.389
-14.5 | -0.456 | 0.10197 | -0.089 | -4.467
-14 | -0.429 | 0.09497 | -0.089 | -4.517
-13.5 | -0.402 | 0.08923 | -0.09 | -4.509
-13 | -0.376 | 0.08458 | -0.09 | -4.441
-12.5 | -0.349 | 0.0796 | -0.091 | -4.385
-12 | -0.321 | 0.09061 | -0.084 | -3.54
-11.5 | -0.294 | 0.07998 | -0.084 | -3.676
-11 | -0.267 | 0.07413 | -0.086 | -3.605
-10.5 | -0.241 | 0.06891 | -0.087 | -3.491
-10 | -0.214 | 0.06448 | -0.089 | -3.316
-9.5 | -0.186 | 0.06815 | -0.081 | -2.73
-9 | -0.159 | 0.06253 | -0.083 | -2.546
-8.5 | -0.132 | 0.05744 | -0.086 | -2.305
-8 | -0.106 | 0.05403 | -0.088 | -1.953
-7.5 | -0.078 | 0.05459 | -0.082 | -1.432
-7 | -0.051 | 0.0517 | -0.083 | -0.99
-6.5 | -0.024 | 0.04828 | -0.086 | -0.501
-6 | 0.003 | 0.04482 | -0.09 | 0.064
-5.5 | 0.03 | 0.04401 | -0.087 | 0.681
-5 | 0.057 | 0.0419 | -0.088 | 1.363
-4.5 | 0.084 | 0.03983 | -0.09 | 2.118
-4 | 0.111 | 0.03949 | -0.085 | 2.815
-3.5 | 0.138 | 0.03874 | -0.082 | 3.561
-3 | 0.271 | 0.03749 | -0.082 | 7.219
-2.5 | 0.35 | 0.03598 | -0.085 | 9.717
-2 | 0.427 | 0.0302 | -0.109 | 14.134
-1.5 | 0.591 | 0.01201 | -0.161 | 49.217
-1 | 0.664 | 0.01206 | -0.161 | 55.104
-0.5 | 0.735 | 0.0126 | -0.161 | 58.382
0 | 0.805 | 0.01281 | -0.161 | 62.841
0.5 | 0.872 | 0.01298 | -0.161 | 67.165
1 | 0.937 | 0.01316 | -0.161 | 71.229
1.5 | 1.003 | 0.01331 | -0.161 | 75.348
2 | 1.068 | 0.01358 | -0.161 | 78.643
2.5 | 1.132 | 0.01385 | -0.16 | 81.767
3 | 1.197 | 0.01408 | -0.16 | 85.019
3.5 | 1.261 | 0.01344 | -0.16 | 93.763
4 | 1.324 | 0.01378 | -0.16 | 96.056
4.5 | 1.387 | 0.01412 | -0.16 | 98.211
5 | 1.442 | 0.01447 | -0.16 | 99.679
5.5 | 1.486 | 0.01485 | -0.16 | 100.06
6 | 1.515 | 0.01723 | -0.16 | 87.963
6.5 | 1.515 | 0.01807 | -0.16 | 83.858
7 | 1.438 | 0.01911 | -0.16 | 75.249
7.5 | 0.897 | 0.02044 | -0.16 | 43.859
8 | 0.929 | 0.02116 | -0.159 | 43.891
8.5 | 0.961 | 0.02307 | -0.159 | 41.639
9 | 0.984 | 0.02451 | -0.158 | 40.124
9.5 | 1.006 | 0.02864 | -0.156 | 35.134
10 | 1.036 | 0.02915 | -0.156 | 35.525
10.5 | 1.022 | 0.0375 | -0.148 | 27.258
11 | 1.07 | 0.03504 | -0.151 | 30.536

## 104. Re 8M Mach 0.50 (2)
BIGFOIL.COM POLAR EXPORT
MID 122
MID 122 |  |  |  | Cl Max: | 1.8649 | at alpha= | 8 | deg
XFOIL ncrit=9 |  |  |  | L/D Max: | 185.833 | at alpha= | 4 | deg
Re: | 8000000 |  |  | Cd Min: | 0.27599 | at alpha= | -20 | deg
Mach: | 0.5 |  |  | Cl=0 at alpha= | -4.4459 | deg
|  |  |  | @ Cl=0.1, Cd= | 0.04676
|  |  |  | @ Cl=0.4, Cd= | 0.0194
|  |  |  | @ Cl=0.6, Cd= | 0.00644
alpha (deg) | Cl | Cd | Cm | Cl/Cd
-20 | -0.7453 | 0.27599 | 0.0573 | -2.7005
-19.5 | -0.7219 | 0.26775 | 0.0521 | -2.6962
-19 | -0.6988 | 0.25971 | 0.0471 | -2.6907
-18.5 | -0.6758 | 0.25174 | 0.0421 | -2.6845
-18 | -0.6529 | 0.24381 | 0.0373 | -2.6779
-17.5 | -0.6302 | 0.23596 | 0.0326 | -2.6708
-17 | -0.6077 | 0.22814 | 0.028 | -2.6637
-16.5 | -0.5852 | 0.22025 | 0.0236 | -2.657
-16 | -0.5641 | 0.21196 | 0.0191 | -2.6614
-15.5 | -0.5419 | 0.20482 | 0.0149 | -2.6457
-15 | -0.5201 | 0.19771 | 0.011 | -2.6306
-14.5 | -0.4984 | 0.19043 | 0.0072 | -2.6172
-14 | -0.4772 | 0.18254 | 0.0035 | -2.6142
-13.5 | -0.4566 | 0.1752 | -0.0001 | -2.6062
-13 | -0.4367 | 0.16802 | -0.0034 | -2.5991
-12.5 | -0.417 | 0.16085 | -0.0067 | -2.5925
-12 | -0.398 | 0.1538 | -0.0098 | -2.5878
-11.5 | -0.3793 | 0.1468 | -0.0128 | -2.5838
-11 | -0.3613 | 0.13987 | -0.0156 | -2.5831
-10.5 | -0.3452 | 0.13282 | -0.0183 | -2.599
-10 | -0.329 | 0.12605 | -0.0207 | -2.6101
-9.5 | -0.3075 | 0.11836 | -0.0251 | -2.598
-9 | -0.2805 | 0.11229 | -0.0296 | -2.498
-8.5 | -0.2556 | 0.10608 | -0.0333 | -2.4095
-8 | -0.2372 | 0.10019 | -0.0353 | -2.3675
-7.5 | -0.2176 | 0.09439 | -0.0377 | -2.3053
-7 | -0.1967 | 0.08863 | -0.0406 | -2.2193
-6.5 | -0.1752 | 0.08304 | -0.0436 | -2.1098
-6 | -0.1505 | 0.07754 | -0.0478 | -1.9409
-5.5 | -0.1142 | 0.07085 | -0.0562 | -1.6119
-5 | -0.0667 | 0.06361 | -0.067 | -1.0486
-4.5 | -0.0071 | 0.05585 | -0.0804 | -0.12713
-4 | 0.0585 | 0.05044 | -0.0913 | 1.1598
-3.5 | 0.1406 | 0.04316 | -0.1066 | 3.2576
-3 | 0.2425 | 0.03467 | -0.1254 | 6.9945
-2 | 0.5245 | 0.00733 | -0.1761 | 71.5553
-1.5 | 0.6 | 0.00644 | -0.1767 | 93.1677
-1 | 0.671 | 0.00631 | -0.1764 | 106.3391
-0.5 | 0.7418 | 0.00615 | -0.1764 | 120.6179
0 | 0.8106 | 0.00627 | -0.1762 | 129.2823
0.5 | 0.8783 | 0.00657 | -0.176 | 133.6834
1 | 0.9466 | 0.00674 | -0.1758 | 140.4451
1.5 | 1.0146 | 0.00695 | -0.1756 | 145.9856
2 | 1.0828 | 0.00717 | -0.1752 | 151.0181
2.5 | 1.151 | 0.00742 | -0.1748 | 155.1213
3 | 1.2202 | 0.0076 | -0.1744 | 160.5526
3.5 | 1.2896 | 0.00783 | -0.1738 | 164.6999
4 | 1.3603 | 0.00732 | -0.1737 | 185.8333
4.5 | 1.4297 | 0.00775 | -0.1725 | 184.4774
5 | 1.4994 | 0.00824 | -0.1709 | 181.966
5.5 | 1.5625 | 0.00963 | -0.1681 | 162.2534
6 | 1.6286 | 0.01067 | -0.1651 | 152.6336
6.5 | 1.6969 | 0.01153 | -0.1618 | 147.1726
7 | 1.7658 | 0.01242 | -0.158 | 142.1739
7.5 | 1.8292 | 0.01398 | -0.1522 | 130.8441
8 | 1.8649 | 0.01753 | -0.1418 | 106.3833
8.5 | 1.8537 | 0.02251 | -0.1262 | 82.3501
9 | 1.8171 | 0.02836 | -0.1107 | 64.0726
9.5 | 1.7785 | 0.03698 | -0.1021 | 48.0936
10 | 1.7371 | 0.04889 | -0.1014 | 35.5308
10.5 | 1.6929 | 0.06303 | -0.1053 | 26.8586
11 | 1.6466 | 0.07772 | -0.1102 | 21.1863
11.5 | 1.6011 | 0.09284 | -0.1159 | 17.2458
12 | 1.5591 | 0.10834 | -0.1224 | 14.3908
12.5 | 1.5223 | 0.12375 | -0.1295 | 12.3014
13 | 1.4904 | 0.13923 | -0.1374 | 10.7046

## 105. Re 10M Mach 0.00 (1)
BIGFOIL.COM POLAR EXPORT
MID 122
MID 122 |  |  |  | Cl Max: | 1.489 | at alpha= | 8.5 | deg
JavaFoil+Calcfoil stall+Eppler ext transition |  |  |  | L/D Max: | 101.153 | at alpha= | 6 | deg
Re: | 10000000 |  |  | Cd Min: | 0.01172 | at alpha= | -2 | deg
Mach: | 0 |  |  | Cl=0 at alpha= | -6.0571 | deg
|  |  |  | @ Cl=0.1, Cd= | 0.03973
|  |  |  | @ Cl=0.4, Cd= | 0.01173
|  |  |  | @ Cl=0.6, Cd= | 0.012179
alpha (deg) | Cl | Cd | Cm | Cl/Cd
-16.5 | -0.139 | 0.122 | -0.075 | -1.143
-16 | -0.145 | 0.1172 | -0.074 | -1.238
-15.5 | -0.151 | 0.11204 | -0.074 | -1.347
-15 | -0.157 | 0.10664 | -0.075 | -1.469
-14.5 | -0.162 | 0.10141 | -0.075 | -1.6
-14 | -0.168 | 0.09651 | -0.075 | -1.736
-13.5 | -0.172 | 0.09196 | -0.075 | -1.875
-13 | -0.177 | 0.08757 | -0.075 | -2.018
-12.5 | -0.18 | 0.08359 | -0.075 | -2.155
-12 | -0.182 | 0.07952 | -0.075 | -2.295
-11.5 | -0.183 | 0.07567 | -0.075 | -2.424
-11 | -0.183 | 0.072 | -0.074 | -2.536
-10.5 | -0.179 | 0.06853 | -0.074 | -2.61
-10 | -0.172 | 0.0652 | -0.074 | -2.642
-9.5 | -0.163 | 0.06191 | -0.074 | -2.631
-9 | -0.15 | 0.05961 | -0.073 | -2.521
-8.5 | -0.134 | 0.05721 | -0.073 | -2.346
-8 | -0.114 | 0.05465 | -0.073 | -2.094
-7.5 | -0.091 | 0.05204 | -0.073 | -1.744
-7 | -0.063 | 0.04949 | -0.073 | -1.275
-6.5 | -0.031 | 0.04716 | -0.074 | -0.667
-6 | 0.004 | 0.04506 | -0.074 | 0.087
-5.5 | 0.043 | 0.04259 | -0.077 | 1.007
-5 | 0.085 | 0.04054 | -0.078 | 2.097
-4.5 | 0.13 | 0.03811 | -0.082 | 3.414
-4 | 0.181 | 0.03242 | -0.096 | 5.57
-3.5 | 0.277 | 0.01184 | -0.14 | 23.38
-3 | 0.337 | 0.01177 | -0.14 | 28.65
-2.5 | 0.398 | 0.01173 | -0.14 | 33.951
-2 | 0.459 | 0.01172 | -0.14 | 39.18
-1.5 | 0.519 | 0.01178 | -0.14 | 44.092
-1 | 0.579 | 0.01214 | -0.14 | 47.697
-0.5 | 0.639 | 0.01225 | -0.14 | 52.128
0 | 0.698 | 0.01239 | -0.139 | 56.293
0.5 | 0.756 | 0.01253 | -0.139 | 60.298
1 | 0.813 | 0.0126 | -0.139 | 64.472
1.5 | 0.87 | 0.01275 | -0.139 | 68.216
2 | 0.926 | 0.01283 | -0.139 | 72.181
2.5 | 0.983 | 0.01305 | -0.139 | 75.284
3 | 1.039 | 0.01315 | -0.139 | 78.988
3.5 | 1.095 | 0.01231 | -0.139 | 88.99
4 | 1.151 | 0.01254 | -0.139 | 91.816
4.5 | 1.207 | 0.01275 | -0.139 | 94.603
5 | 1.259 | 0.01298 | -0.139 | 97.021
5.5 | 1.308 | 0.01315 | -0.138 | 99.488
6 | 1.354 | 0.01338 | -0.138 | 101.153
6.5 | 1.395 | 0.01509 | -0.138 | 92.436
7 | 1.43 | 0.0155 | -0.138 | 92.244
7.5 | 1.458 | 0.01593 | -0.138 | 91.544
8 | 1.479 | 0.01638 | -0.138 | 90.294
8.5 | 1.489 | 0.01686 | -0.138 | 88.321
9 | 1.488 | 0.01741 | -0.138 | 85.469
9.5 | 1.476 | 0.01798 | -0.138 | 82.116
10 | 1.454 | 0.01862 | -0.138 | 78.12
10.5 | 1.423 | 0.01933 | -0.138 | 73.606
11 | 1.383 | 0.02013 | -0.138 | 68.71
11.5 | 1.336 | 0.02097 | -0.138 | 63.7
12 | 1.283 | 0.02188 | -0.138 | 58.644
12.5 | 1.217 | 0.02314 | -0.137 | 52.6
13 | 1.151 | 0.02581 | -0.136 | 44.576
13.5 | 1.082 | 0.02743 | -0.135 | 39.437

## 106. Re 10M Mach 0.00 (2)
BIGFOIL.COM POLAR EXPORT
MID 122
MID 122 |  |  |  | Cl Max: | 2.2045 | at alpha= | 17.5 | deg
XFOIL ncrit=9 |  |  |  | L/D Max: | 180.031 | at alpha= | 4 | deg
Re: | 10000000 |  |  | Cd Min: | 0.10351 | at alpha= | -8.5 | deg
Mach: | 0 |  |  | Cl=0 at alpha= | -6.0166 | deg
|  |  |  | @ Cl=0.1, Cd= | 0.0069588
|  |  |  | @ Cl=0.4, Cd= | 0.0059195
|  |  |  | @ Cl=0.6, Cd= | 0.0058275
alpha (deg) | Cl | Cd | Cm | Cl/Cd
-8.5 | -0.3011 | 0.10351 | -0.0234 | -2.9089
-7.5 | -0.1789 | 0.01038 | -0.1464 | -17.2351
-7 | -0.1157 | 0.00786 | -0.1492 | -14.7201
-6.5 | -0.0552 | 0.00671 | -0.1504 | -8.2265
-6 | 0.0019 | 0.00663 | -0.1505 | 0.28658
-5.5 | 0.0585 | 0.00682 | -0.1505 | 8.5777
-5 | 0.1153 | 0.00701 | -0.1505 | 16.4479
-4.5 | 0.1721 | 0.00715 | -0.1506 | 24.0699
-4 | 0.2297 | 0.00705 | -0.1508 | 32.5816
-3.5 | 0.2896 | 0.00639 | -0.1516 | 45.3208
-3 | 0.3482 | 0.00608 | -0.152 | 57.2697
-2.5 | 0.4063 | 0.0059 | -0.1523 | 68.8644
-2 | 0.4637 | 0.00587 | -0.1524 | 78.9949
-1.5 | 0.5206 | 0.00592 | -0.1525 | 87.9392
-1 | 0.5784 | 0.00582 | -0.1527 | 99.3814
-0.5 | 0.6357 | 0.00584 | -0.1528 | 108.8527
0 | 0.6923 | 0.00601 | -0.1529 | 115.1913
0.5 | 0.7492 | 0.0061 | -0.1531 | 122.8197
1 | 0.8057 | 0.00625 | -0.1531 | 128.912
1.5 | 0.8621 | 0.0064 | -0.1532 | 134.7031
2 | 0.9183 | 0.00655 | -0.1532 | 140.1985
2.5 | 0.9744 | 0.0067 | -0.1532 | 145.4328
3 | 1.0308 | 0.00681 | -0.1534 | 151.3656
3.5 | 1.0868 | 0.00694 | -0.1535 | 156.5994
4 | 1.1432 | 0.00635 | -0.1542 | 180.0315
4.5 | 1.198 | 0.00671 | -0.1541 | 178.5395
5 | 1.2523 | 0.00713 | -0.1539 | 175.6381
5.5 | 1.3055 | 0.00774 | -0.1536 | 168.6693
6 | 1.3575 | 0.00857 | -0.153 | 158.4014
6.5 | 1.4102 | 0.00912 | -0.1526 | 154.6272
7 | 1.4627 | 0.00962 | -0.1522 | 152.0478
7.5 | 1.5148 | 0.01014 | -0.1517 | 149.3886
8 | 1.5666 | 0.01064 | -0.1512 | 147.2368
8.5 | 1.618 | 0.01112 | -0.1506 | 145.5036
9 | 1.6685 | 0.01169 | -0.1499 | 142.7288
9.5 | 1.7182 | 0.01232 | -0.1491 | 139.4643
10 | 1.7677 | 0.01288 | -0.1483 | 137.2438
10.5 | 1.8164 | 0.01347 | -0.1474 | 134.8478
11 | 1.8635 | 0.01419 | -0.1463 | 131.3249
11.5 | 1.9089 | 0.01505 | -0.1449 | 126.8372
12 | 1.9526 | 0.016 | -0.1432 | 122.0375
12.5 | 1.9942 | 0.01706 | -0.1411 | 116.8933
13 | 2.0322 | 0.01833 | -0.1385 | 110.8674
13.5 | 2.0706 | 0.01937 | -0.1361 | 106.8973
14 | 2.107 | 0.02041 | -0.1334 | 103.2337
14.5 | 2.1404 | 0.02149 | -0.1302 | 99.5998
15 | 2.1655 | 0.02274 | -0.1255 | 95.2287
15.5 | 2.182 | 0.02413 | -0.1194 | 90.4269
16 | 2.1886 | 0.02605 | -0.1121 | 84.0154
16.5 | 2.1979 | 0.0283 | -0.1063 | 77.6643
17 | 2.2033 | 0.0312 | -0.101 | 70.6186
17.5 | 2.2045 | 0.03489 | -0.0964 | 63.1843
18 | 2.2018 | 0.03946 | -0.0928 | 55.7983
18.5 | 2.1936 | 0.04535 | -0.0906 | 48.3705
19 | 2.1774 | 0.05297 | -0.0898 | 41.1063
19.5 | 2.1531 | 0.06254 | -0.0907 | 34.4276
20 | 2.1189 | 0.07405 | -0.0929 | 28.6144

## 107. Re 10M Mach 0.10 (1)
BIGFOIL.COM POLAR EXPORT
MID 122
MID 122 |  |  |  | Cl Max: | 1.489 | at alpha= | 8.5 | deg
JavaFoil+Calcfoil stall+Eppler ext transition |  |  |  | L/D Max: | 101.276 | at alpha= | 6 | deg
Re: | 10000000 |  |  | Cd Min: | 0.01172 | at alpha= | -2 | deg
Mach: | 0.1 |  |  | Cl=0 at alpha= | -6.0571 | deg
|  |  |  | @ Cl=0.1, Cd= | 0.039923
|  |  |  | @ Cl=0.4, Cd= | 0.01173
|  |  |  | @ Cl=0.6, Cd= | 0.012183
alpha (deg) | Cl | Cd | Cm | Cl/Cd
-16 | -0.115 | 0.1195 | -0.074 | -0.959
-15.5 | -0.121 | 0.11244 | -0.074 | -1.079
-15 | -0.128 | 0.10792 | -0.074 | -1.187
-14.5 | -0.135 | 0.10199 | -0.075 | -1.323
-14 | -0.142 | 0.09732 | -0.075 | -1.455
-13.5 | -0.148 | 0.09257 | -0.075 | -1.598
-13 | -0.154 | 0.08803 | -0.075 | -1.748
-12.5 | -0.159 | 0.08393 | -0.075 | -1.896
-12 | -0.163 | 0.07977 | -0.075 | -2.049
-11.5 | -0.166 | 0.07583 | -0.075 | -2.195
-11 | -0.168 | 0.07224 | -0.074 | -2.321
-10.5 | -0.166 | 0.06866 | -0.074 | -2.421
-10 | -0.162 | 0.06538 | -0.074 | -2.473
-9.5 | -0.154 | 0.06207 | -0.074 | -2.486
-9 | -0.144 | 0.05967 | -0.074 | -2.407
-8.5 | -0.129 | 0.05735 | -0.073 | -2.255
-8 | -0.111 | 0.05473 | -0.073 | -2.029
-7.5 | -0.089 | 0.05225 | -0.073 | -1.696
-7 | -0.062 | 0.04968 | -0.073 | -1.247
-6.5 | -0.031 | 0.04729 | -0.074 | -0.657
-6 | 0.004 | 0.04479 | -0.076 | 0.087
-5.5 | 0.043 | 0.04271 | -0.077 | 0.999
-5 | 0.085 | 0.04069 | -0.078 | 2.084
-4.5 | 0.13 | 0.03839 | -0.082 | 3.385
-4 | 0.179 | 0.03504 | -0.089 | 5.098
-3.5 | 0.277 | 0.01184 | -0.141 | 23.438
-3 | 0.338 | 0.01177 | -0.141 | 28.739
-2.5 | 0.4 | 0.01173 | -0.141 | 34.076
-2 | 0.461 | 0.01172 | -0.141 | 39.339
-1.5 | 0.522 | 0.01178 | -0.14 | 44.28
-1 | 0.582 | 0.01215 | -0.14 | 47.894
-0.5 | 0.642 | 0.01226 | -0.14 | 52.347
0 | 0.701 | 0.01241 | -0.14 | 56.519
0.5 | 0.759 | 0.01254 | -0.14 | 60.545
1 | 0.817 | 0.01262 | -0.14 | 64.727
1.5 | 0.874 | 0.01271 | -0.14 | 68.739
2 | 0.931 | 0.01285 | -0.14 | 72.45
2.5 | 0.988 | 0.01307 | -0.14 | 75.551
3 | 1.044 | 0.01318 | -0.14 | 79.247
3.5 | 1.101 | 0.01233 | -0.139 | 89.227
4 | 1.157 | 0.01257 | -0.139 | 92.043
4.5 | 1.213 | 0.01279 | -0.139 | 94.818
5 | 1.265 | 0.01301 | -0.139 | 97.241
5.5 | 1.314 | 0.01318 | -0.139 | 99.683
6 | 1.36 | 0.01343 | -0.139 | 101.276
6.5 | 1.401 | 0.01516 | -0.139 | 92.436
7 | 1.435 | 0.01558 | -0.139 | 92.093
7.5 | 1.462 | 0.01602 | -0.139 | 91.278
8 | 1.482 | 0.01648 | -0.139 | 89.939
8.5 | 1.489 | 0.01698 | -0.139 | 87.741
9 | 1.485 | 0.01753 | -0.139 | 84.691
9.5 | 1.469 | 0.01812 | -0.139 | 81.068
10 | 1.442 | 0.01879 | -0.139 | 76.765
10.5 | 1.405 | 0.01957 | -0.139 | 71.824
11 | 1.359 | 0.02038 | -0.139 | 66.702
11.5 | 1.305 | 0.02132 | -0.138 | 61.216
12 | 1.245 | 0.02227 | -0.138 | 55.89
12.5 | 1.17 | 0.02363 | -0.137 | 49.524
13 | 1.097 | 0.02637 | -0.136 | 41.582
13.5 | 1.021 | 0.02821 | -0.135 | 36.179

## 108. Re 10M Mach 0.10 (2)
BIGFOIL.COM POLAR EXPORT
MID 122
MID 122 |  |  |  | Cl Max: | 2.1895 | at alpha= | 17 | deg
XFOIL ncrit=9 |  |  |  | L/D Max: | 179.094 | at alpha= | 4.5 | deg
Re: | 10000000 |  |  | Cd Min: | 0.09177 | at alpha= | 20 | deg
Mach: | 0.1 |  |  | Cl=0 at alpha= | -5.9957 | deg
|  |  |  | @ Cl=0.1, Cd= | 0.0069948
|  |  |  | @ Cl=0.4, Cd= | 0.0059376
|  |  |  | @ Cl=0.6, Cd= | 0.0058364
alpha (deg) | Cl | Cd | Cm | Cl/Cd
-7 | -0.1219 | 0.00871 | -0.1496 | -13.9954
-6.5 | -0.059 | 0.00694 | -0.1515 | -8.5014
-6 | -0.0005 | 0.0067 | -0.1516 | -0.074627
-5.5 | 0.057 | 0.00686 | -0.1515 | 8.309
-5 | 0.1144 | 0.00704 | -0.1515 | 16.25
-4.5 | 0.1718 | 0.00719 | -0.1515 | 23.8943
-4 | 0.2299 | 0.00709 | -0.1517 | 32.426
-3.5 | 0.2902 | 0.00646 | -0.1525 | 44.9226
-3 | 0.3494 | 0.00611 | -0.1529 | 57.1849
-2.5 | 0.4081 | 0.00591 | -0.1531 | 69.0525
-2 | 0.4659 | 0.00588 | -0.1532 | 79.2347
-1.5 | 0.5233 | 0.00592 | -0.1533 | 88.3953
-1 | 0.5815 | 0.00583 | -0.1535 | 99.7427
-0.5 | 0.6391 | 0.00585 | -0.1536 | 109.2479
0 | 0.6961 | 0.00602 | -0.1537 | 115.6312
0.5 | 0.7534 | 0.00611 | -0.1538 | 123.3061
1 | 0.8102 | 0.00626 | -0.1539 | 129.4249
1.5 | 0.867 | 0.00641 | -0.1539 | 135.2574
2 | 0.9236 | 0.00657 | -0.1539 | 140.5784
2.5 | 0.9801 | 0.00672 | -0.154 | 145.8482
3 | 1.0368 | 0.00683 | -0.1541 | 151.8009
3.5 | 1.0933 | 0.00695 | -0.1542 | 157.3094
4.5 | 1.2053 | 0.00673 | -0.1547 | 179.0936
5 | 1.26 | 0.00716 | -0.1545 | 175.9777
5.5 | 1.3136 | 0.00781 | -0.1541 | 168.1946
6 | 1.3659 | 0.00865 | -0.1535 | 157.9075
6.5 | 1.4192 | 0.00919 | -0.1531 | 154.4287
7 | 1.4722 | 0.0097 | -0.1526 | 151.7732
7.5 | 1.5249 | 0.01021 | -0.152 | 149.3536
8 | 1.5771 | 0.01074 | -0.1514 | 146.8436
8.5 | 1.6292 | 0.01122 | -0.1508 | 145.205
9 | 1.6801 | 0.01183 | -0.1499 | 142.0203
9.5 | 1.7304 | 0.01245 | -0.149 | 138.988
10 | 1.7805 | 0.01303 | -0.1481 | 136.6462
10.5 | 1.8295 | 0.01368 | -0.147 | 133.7354
11 | 1.8768 | 0.01447 | -0.1457 | 129.7028
11.5 | 1.9224 | 0.01539 | -0.144 | 124.9123
12 | 1.9659 | 0.01643 | -0.142 | 119.6531
12.5 | 2.0062 | 0.01767 | -0.1395 | 113.5371
13 | 2.0452 | 0.01886 | -0.1368 | 108.4411
13.5 | 2.0829 | 0.01998 | -0.134 | 104.2492
14 | 2.1181 | 0.02111 | -0.1308 | 100.3363
14.5 | 2.1475 | 0.02231 | -0.1265 | 96.2573
15 | 2.1679 | 0.02373 | -0.1208 | 91.3569
15.5 | 2.176 | 0.02549 | -0.1132 | 85.3668
16 | 2.1831 | 0.02785 | -0.1067 | 78.3878
16.5 | 2.1892 | 0.03072 | -0.1011 | 71.263
17 | 2.1895 | 0.03451 | -0.0961 | 63.4454
17.5 | 2.1842 | 0.03942 | -0.0921 | 55.4084
18 | 2.1733 | 0.04579 | -0.0898 | 47.4623
18.5 | 2.1535 | 0.05413 | -0.0893 | 39.7839
19 | 2.1232 | 0.06482 | -0.0907 | 32.7553
19.5 | 2.0827 | 0.07761 | -0.0936 | 26.8355
20 | 2.0359 | 0.09177 | -0.0975 | 22.1848

## 109. Re 10M Mach 0.25 (1)
BIGFOIL.COM POLAR EXPORT
MID 122
MID 122 |  |  |  | Cl Max: | 1.489 | at alpha= | 8 | deg
JavaFoil+Calcfoil stall+Eppler ext transition |  |  |  | L/D Max: | 101.949 | at alpha= | 6 | deg
Re: | 10000000 |  |  | Cd Min: | 0.01175 | at alpha= | -2 | deg
Mach: | 0.25 |  |  | Cl=0 at alpha= | -6.0625 | deg
|  |  |  | @ Cl=0.1, Cd= | 0.040666
|  |  |  | @ Cl=0.4, Cd= | 0.011774
|  |  |  | @ Cl=0.6, Cd= | 0.012204
alpha (deg) | Cl | Cd | Cm | Cl/Cd
-13.5 | -0.042 | 0.09421 | -0.076 | -0.448
-13 | -0.039 | 0.08986 | -0.077 | -0.438
-12.5 | -0.037 | 0.0845 | -0.077 | -0.433
-12 | -0.034 | 0.07999 | -0.078 | -0.422
-11.5 | -0.031 | 0.07762 | -0.076 | -0.398
-11 | -0.028 | 0.07342 | -0.076 | -0.382
-10.5 | -0.025 | 0.06983 | -0.076 | -0.362
-10 | -0.053 | 0.06577 | -0.077 | -0.807
-9.5 | -0.072 | 0.06243 | -0.077 | -1.158
-9 | -0.082 | 0.05995 | -0.077 | -1.367
-8.5 | -0.085 | 0.05759 | -0.076 | -1.472
-8 | -0.081 | 0.05489 | -0.076 | -1.473
-7.5 | -0.07 | 0.05225 | -0.076 | -1.34
-7 | -0.052 | 0.05006 | -0.075 | -1.043
-6.5 | -0.028 | 0.0479 | -0.075 | -0.574
-6 | 0.004 | 0.04568 | -0.075 | 0.079
-5.5 | 0.041 | 0.04348 | -0.077 | 0.932
-5 | 0.082 | 0.04146 | -0.078 | 1.987
-4.5 | 0.128 | 0.03943 | -0.08 | 3.252
-4 | 0.177 | 0.03733 | -0.083 | 4.752
-3.5 | 0.229 | 0.03511 | -0.088 | 6.528
-3 | 0.344 | 0.0118 | -0.145 | 29.192
-2.5 | 0.409 | 0.01177 | -0.145 | 34.723
-2 | 0.472 | 0.01175 | -0.144 | 40.201
-1.5 | 0.535 | 0.01182 | -0.144 | 45.265
-1 | 0.598 | 0.0122 | -0.144 | 48.991
-0.5 | 0.659 | 0.01232 | -0.144 | 53.51
0 | 0.72 | 0.01246 | -0.144 | 57.816
0.5 | 0.78 | 0.01261 | -0.144 | 61.876
1 | 0.839 | 0.01265 | -0.144 | 66.329
1.5 | 0.898 | 0.01279 | -0.144 | 70.189
2 | 0.956 | 0.01294 | -0.144 | 73.888
2.5 | 1.015 | 0.01319 | -0.144 | 76.933
3 | 1.073 | 0.01331 | -0.143 | 80.616
3.5 | 1.13 | 0.01249 | -0.143 | 90.494
4 | 1.188 | 0.01274 | -0.143 | 93.271
4.5 | 1.245 | 0.01297 | -0.143 | 96.001
5 | 1.299 | 0.01321 | -0.143 | 98.305
5.5 | 1.348 | 0.0134 | -0.143 | 100.583
6 | 1.393 | 0.01366 | -0.143 | 101.949
6.5 | 1.431 | 0.01553 | -0.143 | 92.184
7 | 1.461 | 0.01601 | -0.143 | 91.229
7.5 | 1.481 | 0.0165 | -0.143 | 89.727
8 | 1.489 | 0.01703 | -0.143 | 87.441
8.5 | 1.479 | 0.01763 | -0.143 | 83.887
9 | 1.45 | 0.01831 | -0.143 | 79.169
9.5 | 1.402 | 0.01912 | -0.142 | 73.335
10 | 1.335 | 0.01998 | -0.142 | 66.794
10.5 | 1.249 | 0.02099 | -0.142 | 59.512
11 | 1.147 | 0.0222 | -0.142 | 51.66
11.5 | 1.022 | 0.02393 | -0.141 | 42.711
12 | 0.89 | 0.02662 | -0.14 | 33.42
12.5 | 0.75 | 0.02826 | -0.139 | 26.531
13 | 0.602 | 0.03114 | -0.137 | 19.332

## 110. Re 10M Mach 0.25 (2)
BIGFOIL.COM POLAR EXPORT
MID 122
MID 122 |  |  |  | Cl Max: | 1.1883 | at alpha= | 4 | deg
XFOIL ncrit=9 |  |  |  | L/D Max: | 181.697 | at alpha= | 4 | deg
Re: | 10000000 |  |  | Cd Min: | 0.19701 | at alpha= | -19 | deg
Mach: | 0.25 |  |  | Cl=0 at alpha= | -5.8236 | deg
|  |  |  | @ Cl=0.1, Cd= | 0.007518
|  |  |  | @ Cl=0.4, Cd= | 0.0061057
|  |  |  | @ Cl=0.6, Cd= | 0.0058603
alpha (deg) | Cl | Cd | Cm | Cl/Cd
-19 | -0.4161 | 0.19701 | 0.0053 | -2.1121
-18.5 | -0.4049 | 0.19221 | 0.0028 | -2.1066
-18 | -0.3938 | 0.18744 | 0.0003 | -2.1009
-17.5 | -0.383 | 0.18269 | -0.0021 | -2.0964
-17 | -0.3743 | 0.1775 | -0.0044 | -2.1087
-15 | -0.3356 | 0.16262 | -0.0121 | -2.0637
-14.5 | -0.328 | 0.15911 | -0.0136 | -2.0615
-14 | -0.4754 | 0.17583 | 0.0067 | -2.7037
-13.5 | -0.4586 | 0.16911 | 0.0037 | -2.7118
-13 | -0.4425 | 0.16246 | 0.0009 | -2.7237
-12.5 | -0.4264 | 0.1558 | -0.0019 | -2.7368
-12 | -0.4107 | 0.14913 | -0.0047 | -2.754
-11.5 | -0.3952 | 0.14249 | -0.0074 | -2.7735
-11 | -0.382 | 0.13539 | -0.0101 | -2.8215
-10.5 | -0.3682 | 0.12814 | -0.0128 | -2.8734
-10 | -0.3555 | 0.12057 | -0.0156 | -2.9485
-9.5 | -0.3345 | 0.11496 | -0.019 | -2.9097
-9 | -0.3102 | 0.1093 | -0.0231 | -2.8381
-8.5 | -0.2915 | 0.10415 | -0.025 | -2.7988
-8 | -0.2738 | 0.09843 | -0.0275 | -2.7817
-7.5 | -0.2554 | 0.09275 | -0.0303 | -2.7536
-7 | -0.2371 | 0.08716 | -0.0332 | -2.7203
-6 | -0.0242 | 0.01005 | -0.1546 | -2.408
-5.5 | 0.0444 | 0.0078 | -0.157 | 5.6923
-5 | 0.1075 | 0.00748 | -0.157 | 14.3717
-4.5 | 0.1689 | 0.00751 | -0.1568 | 22.49
-4 | 0.2304 | 0.0074 | -0.1566 | 31.1351
-3.5 | 0.292 | 0.00716 | -0.1567 | 40.7821
-3 | 0.356 | 0.00632 | -0.1575 | 56.3291
-2.5 | 0.4176 | 0.00602 | -0.1577 | 69.3688
-2 | 0.4783 | 0.00591 | -0.1577 | 80.9306
-1.5 | 0.5381 | 0.00594 | -0.1577 | 90.5892
-1 | 0.5983 | 0.00586 | -0.1578 | 102.099
-0.5 | 0.6582 | 0.00587 | -0.1579 | 112.1295
0.5 | 0.7764 | 0.00617 | -0.158 | 125.8347
1 | 0.8353 | 0.00632 | -0.158 | 132.1677
1.5 | 0.894 | 0.00648 | -0.158 | 137.963
2 | 0.9526 | 0.00666 | -0.158 | 143.033
2.5 | 1.0113 | 0.00681 | -0.1579 | 148.5022
3 | 1.0702 | 0.00692 | -0.158 | 154.6532
3.5 | 1.129 | 0.00705 | -0.158 | 160.1418
4 | 1.1883 | 0.00654 | -0.1586 | 181.6972

## 111. Re 10M Mach 0.50 (1)
BIGFOIL.COM POLAR EXPORT
MID 122
MID 122 |  |  |  | Cl Max: | 1.515 | at alpha= | 6 | deg
JavaFoil+Calcfoil stall+Eppler ext transition |  |  |  | L/D Max: | 101.977 | at alpha= | 5.5 | deg
Re: | 10000000 |  |  | Cd Min: | 0.01188 | at alpha= | -2 | deg
Mach: | 0.5 |  |  | Cl=0 at alpha= | -6.0556 | deg
|  |  |  | @ Cl=0.1, Cd= | 0.039052
|  |  |  | @ Cl=0.4, Cd= | 0.028022
|  |  |  | @ Cl=0.6, Cd= | 0.012058
alpha (deg) | Cl | Cd | Cm | Cl/Cd
-20 | -0.748 | 0.1579 | -0.096 | -4.74
-19.5 | -0.722 | 0.15136 | -0.095 | -4.771
-19 | -0.695 | 0.14597 | -0.094 | -4.762
-18.5 | -0.669 | 0.13764 | -0.094 | -4.86
-18 | -0.643 | 0.13029 | -0.094 | -4.933
-17.5 | -0.616 | 0.12379 | -0.094 | -4.98
-17 | -0.59 | 0.11706 | -0.094 | -5.043
-16.5 | -0.564 | 0.11113 | -0.094 | -5.074
-16 | -0.537 | 0.10554 | -0.094 | -5.091
-15.5 | -0.509 | 0.11632 | -0.09 | -4.376
-15 | -0.482 | 0.1087 | -0.089 | -4.437
-14.5 | -0.456 | 0.10139 | -0.09 | -4.495
-14 | -0.429 | 0.09441 | -0.09 | -4.547
-13.5 | -0.403 | 0.08847 | -0.092 | -4.554
-13 | -0.376 | 0.08309 | -0.093 | -4.529
-12.5 | -0.35 | 0.07814 | -0.094 | -4.475
-12 | -0.321 | 0.08791 | -0.084 | -3.649
-11.5 | -0.294 | 0.07902 | -0.085 | -3.721
-11 | -0.267 | 0.07288 | -0.087 | -3.67
-10.5 | -0.241 | 0.06804 | -0.089 | -3.539
-10 | -0.214 | 0.06361 | -0.09 | -3.364
-9.5 | -0.186 | 0.0669 | -0.082 | -2.782
-9 | -0.159 | 0.06161 | -0.084 | -2.585
-8.5 | -0.133 | 0.05786 | -0.087 | -2.29
-8 | -0.106 | 0.05392 | -0.089 | -1.958
-7.5 | -0.078 | 0.0541 | -0.084 | -1.446
-7 | -0.051 | 0.05116 | -0.084 | -1.001
-6.5 | -0.024 | 0.04767 | -0.087 | -0.508
-6 | 0.003 | 0.04424 | -0.092 | 0.065
-5.5 | 0.03 | 0.04354 | -0.088 | 0.689
-5 | 0.057 | 0.04138 | -0.09 | 1.382
-4.5 | 0.085 | 0.03911 | -0.093 | 2.162
-4 | 0.111 | 0.03901 | -0.087 | 2.853
-3.5 | 0.138 | 0.03832 | -0.084 | 3.604
-3 | 0.271 | 0.03695 | -0.085 | 7.337
-2.5 | 0.351 | 0.0349 | -0.092 | 10.061
-2 | 0.515 | 0.01188 | -0.161 | 43.361
-1.5 | 0.591 | 0.01201 | -0.161 | 49.221
-1 | 0.664 | 0.0124 | -0.161 | 53.59
-0.5 | 0.735 | 0.01262 | -0.161 | 58.277
0 | 0.805 | 0.01273 | -0.161 | 63.197
0.5 | 0.872 | 0.01289 | -0.161 | 67.614
1 | 0.937 | 0.01305 | -0.161 | 71.847
1.5 | 1.003 | 0.01317 | -0.161 | 76.134
2 | 1.068 | 0.01345 | -0.161 | 79.356
2.5 | 1.132 | 0.01374 | -0.16 | 82.401
3 | 1.197 | 0.01393 | -0.16 | 85.907
3.5 | 1.261 | 0.01325 | -0.16 | 95.125
4 | 1.324 | 0.01357 | -0.16 | 97.596
4.5 | 1.387 | 0.01388 | -0.16 | 99.927
5 | 1.442 | 0.01422 | -0.16 | 101.447
5.5 | 1.486 | 0.01457 | -0.16 | 101.977
6 | 1.515 | 0.01684 | -0.16 | 89.988
6.5 | 1.515 | 0.01764 | -0.16 | 85.873
7 | 1.438 | 0.01863 | -0.16 | 77.179
7.5 | 0.897 | 0.01986 | -0.16 | 45.149
8 | 0.929 | 0.02055 | -0.159 | 45.183
8.5 | 0.961 | 0.02227 | -0.159 | 43.137
9 | 0.986 | 0.02469 | -0.158 | 39.946
9.5 | 1.009 | 0.02762 | -0.157 | 36.551
10 | 1.039 | 0.02802 | -0.157 | 37.088
10.5 | 1.041 | 0.0339 | -0.152 | 30.7
11 | 1.08 | 0.03264 | -0.153 | 33.094

## 112. Re 10M Mach 0.50 (2)
BIGFOIL.COM POLAR EXPORT
MID 122
MID 122 |  |  |  | Cl Max: | 1.8737 | at alpha= | 8 | deg
XFOIL ncrit=9 |  |  |  | L/D Max: | 190.199 | at alpha= | 4.5 | deg
Re: | 10000000 |  |  | Cd Min: | 0.2765 | at alpha= | -20 | deg
Mach: | 0.5 |  |  | Cl=0 at alpha= | -4.4526 | deg
|  |  |  | @ Cl=0.1, Cd= | 0.046606
|  |  |  | @ Cl=0.4, Cd= | 0.014707
|  |  |  | @ Cl=0.6, Cd= | 0.0061629
alpha (deg) | Cl | Cd | Cm | Cl/Cd
-20 | -0.7459 | 0.2765 | 0.0573 | -2.6976
-19.5 | -0.7222 | 0.26796 | 0.0522 | -2.6952
-19 | -0.699 | 0.25991 | 0.0471 | -2.6894
-18.5 | -0.676 | 0.25191 | 0.0422 | -2.6835
-18 | -0.6531 | 0.24398 | 0.0373 | -2.6769
-17.5 | -0.6304 | 0.23612 | 0.0327 | -2.6698
-17 | -0.6079 | 0.22829 | 0.0281 | -2.6628
-16.5 | -0.5856 | 0.22034 | 0.0236 | -2.6577
-16 | -0.5641 | 0.21232 | 0.0192 | -2.6568
-15.5 | -0.5426 | 0.20418 | 0.015 | -2.6575
-15 | -0.5214 | 0.19658 | 0.011 | -2.6524
-14.5 | -0.4994 | 0.18983 | 0.0071 | -2.6308
-14 | -0.4775 | 0.18261 | 0.0035 | -2.6149
-13.5 | -0.4568 | 0.17526 | 0 | -2.6064
-13 | -0.4369 | 0.16807 | -0.0034 | -2.5995
-12.5 | -0.4172 | 0.16088 | -0.0067 | -2.5932
-12 | -0.3982 | 0.15382 | -0.0098 | -2.5887
-11.5 | -0.3795 | 0.1468 | -0.0128 | -2.5851
-11 | -0.3627 | 0.13972 | -0.0157 | -2.5959
-10.5 | -0.3451 | 0.13284 | -0.0184 | -2.5979
-10 | -0.3256 | 0.12557 | -0.0219 | -2.593
-9.5 | -0.3043 | 0.11747 | -0.0266 | -2.5904
-9 | -0.28 | 0.11174 | -0.0302 | -2.5058
-8.5 | -0.2606 | 0.1064 | -0.032 | -2.4492
-8 | -0.2402 | 0.1005 | -0.0343 | -2.39
-7.5 | -0.2198 | 0.09464 | -0.037 | -2.3225
-7 | -0.1986 | 0.0889 | -0.04 | -2.234
-6.5 | -0.1773 | 0.08346 | -0.043 | -2.1244
-6 | -0.1533 | 0.07754 | -0.0478 | -1.977
-5.5 | -0.1151 | 0.07091 | -0.0562 | -1.6232
-5 | -0.067 | 0.06332 | -0.0675 | -1.0581
-4.5 | -0.0063 | 0.05541 | -0.0813 | -0.1137
-4 | 0.0602 | 0.05002 | -0.0922 | 1.2035
-3.5 | 0.1418 | 0.04302 | -0.107 | 3.2961
-3 | 0.2467 | 0.03405 | -0.1269 | 7.2452
-2.5 | 0.4457 | 0.00894 | -0.1745 | 49.8546
-2 | 0.5276 | 0.00671 | -0.1771 | 78.6289
-1.5 | 0.6017 | 0.00615 | -0.1771 | 97.8374
-1 | 0.6724 | 0.00609 | -0.1768 | 110.4105
-0.5 | 0.7425 | 0.00606 | -0.1766 | 122.5248
0 | 0.811 | 0.00626 | -0.1764 | 129.5527
0.5 | 0.8791 | 0.00649 | -0.1762 | 135.4545
1 | 0.9476 | 0.00662 | -0.1761 | 143.142
1.5 | 1.0158 | 0.00681 | -0.1758 | 149.163
2 | 1.0841 | 0.007 | -0.1755 | 154.8714
2.5 | 1.1524 | 0.00725 | -0.1751 | 158.9517
3.5 | 1.2912 | 0.00764 | -0.1741 | 169.0052
4 | 1.3615 | 0.00787 | -0.1734 | 172.9987
4.5 | 1.4322 | 0.00753 | -0.1729 | 190.1992
5 | 1.5017 | 0.00806 | -0.1713 | 186.3151
5.5 | 1.5642 | 0.00955 | -0.1684 | 163.7906
6 | 1.6329 | 0.01032 | -0.1657 | 158.2267
6.5 | 1.7021 | 0.01111 | -0.1626 | 153.2043
7 | 1.7719 | 0.01196 | -0.1588 | 148.1522
8 | 1.8737 | 0.01701 | -0.1429 | 110.1529
8.5 | 1.8633 | 0.02207 | -0.1272 | 84.4268
9 | 1.8264 | 0.0278 | -0.1112 | 65.6978
9.5 | 1.7869 | 0.03625 | -0.1021 | 49.2938
10 | 1.745 | 0.04799 | -0.1009 | 36.3617
10.5 | 1.7011 | 0.06207 | -0.1048 | 27.4062
11 | 1.6548 | 0.07678 | -0.1097 | 21.5525
11.5 | 1.6093 | 0.09184 | -0.1153 | 17.5229
12 | 1.5672 | 0.10727 | -0.1218 | 14.6099
12.5 | 1.5303 | 0.12263 | -0.1288 | 12.479
13 | 1.4983 | 0.13807 | -0.1366 | 10.8517

## 113. Re 12M Mach 0.00 (1)
BIGFOIL.COM POLAR EXPORT
MID 122
MID 122 |  |  |  | Cl Max: | 1.489 | at alpha= | 8.5 | deg
JavaFoil+Calcfoil stall+Eppler ext transition |  |  |  | L/D Max: | 102.556 | at alpha= | 6 | deg
Re: | 12000000 |  |  | Cd Min: | 0.01164 | at alpha= | -2.5 | deg
Mach: | 0 |  |  | Cl=0 at alpha= | -6.0556 | deg
|  |  |  | @ Cl=0.1, Cd= | 0.039012
|  |  |  | @ Cl=0.4, Cd= | 0.011643
|  |  |  | @ Cl=0.6, Cd= | 0.012178
alpha (deg) | Cl | Cd | Cm | Cl/Cd
-16.5 | -0.139 | 0.1214 | -0.075 | -1.149
-16 | -0.145 | 0.11628 | -0.075 | -1.249
-15.5 | -0.151 | 0.11132 | -0.075 | -1.356
-15 | -0.157 | 0.10565 | -0.075 | -1.483
-14.5 | -0.162 | 0.1004 | -0.076 | -1.616
-14 | -0.168 | 0.09587 | -0.076 | -1.748
-13.5 | -0.172 | 0.09148 | -0.075 | -1.885
-13 | -0.177 | 0.08686 | -0.075 | -2.035
-12.5 | -0.18 | 0.08284 | -0.075 | -2.175
-12 | -0.183 | 0.07876 | -0.075 | -2.318
-11.5 | -0.184 | 0.0749 | -0.075 | -2.45
-11 | -0.183 | 0.07136 | -0.075 | -2.56
-10.5 | -0.179 | 0.06791 | -0.075 | -2.636
-10 | -0.172 | 0.06457 | -0.075 | -2.67
-9.5 | -0.163 | 0.06214 | -0.075 | -2.623
-9 | -0.15 | 0.0596 | -0.074 | -2.523
-8.5 | -0.134 | 0.05689 | -0.074 | -2.36
-8 | -0.114 | 0.05431 | -0.073 | -2.108
-7.5 | -0.091 | 0.05153 | -0.074 | -1.762
-7 | -0.063 | 0.04895 | -0.075 | -1.29
-6.5 | -0.032 | 0.04665 | -0.075 | -0.675
-6 | 0.004 | 0.04429 | -0.077 | 0.089
-5.5 | 0.043 | 0.04196 | -0.079 | 1.024
-5 | 0.085 | 0.03987 | -0.081 | 2.137
-4.5 | 0.131 | 0.03724 | -0.085 | 3.505
-4 | 0.217 | 0.0117 | -0.14 | 18.588
-3.5 | 0.277 | 0.01173 | -0.14 | 23.599
-3 | 0.337 | 0.01165 | -0.14 | 28.942
-2.5 | 0.398 | 0.01164 | -0.14 | 34.212
-2 | 0.459 | 0.01173 | -0.14 | 39.12
-1.5 | 0.519 | 0.01201 | -0.14 | 43.245
-1 | 0.579 | 0.01215 | -0.14 | 47.676
-0.5 | 0.639 | 0.01223 | -0.14 | 52.211
0 | 0.698 | 0.01233 | -0.139 | 56.582
0.5 | 0.756 | 0.01247 | -0.139 | 60.609
1 | 0.813 | 0.01252 | -0.139 | 64.92
1.5 | 0.87 | 0.01265 | -0.139 | 68.742
2 | 0.926 | 0.01275 | -0.139 | 72.624
2.5 | 0.983 | 0.01298 | -0.139 | 75.692
3 | 1.039 | 0.01307 | -0.139 | 79.529
3.5 | 1.095 | 0.01218 | -0.139 | 89.889
4 | 1.151 | 0.01239 | -0.139 | 92.876
4.5 | 1.207 | 0.0126 | -0.139 | 95.774
5 | 1.259 | 0.01281 | -0.139 | 98.285
5.5 | 1.308 | 0.01297 | -0.138 | 100.821
6 | 1.354 | 0.0132 | -0.138 | 102.556
6.5 | 1.395 | 0.01484 | -0.138 | 93.994
7 | 1.43 | 0.01524 | -0.138 | 93.835
7.5 | 1.458 | 0.01565 | -0.138 | 93.164
8 | 1.479 | 0.01609 | -0.138 | 91.939
8.5 | 1.489 | 0.01655 | -0.138 | 89.98
9 | 1.488 | 0.01708 | -0.138 | 87.13
9.5 | 1.476 | 0.01762 | -0.138 | 83.768
10 | 1.454 | 0.01823 | -0.138 | 79.765
10.5 | 1.423 | 0.01891 | -0.138 | 75.267
11 | 1.383 | 0.01967 | -0.138 | 70.328
11.5 | 1.336 | 0.02049 | -0.138 | 65.208
12 | 1.283 | 0.02128 | -0.138 | 60.286
12.5 | 1.22 | 0.02352 | -0.137 | 51.869
13 | 1.153 | 0.02264 | -0.136 | 50.944
13.5 | 1.085 | 0.02652 | -0.135 | 40.903

## 114. Re 12M Mach 0.00 (2)
BIGFOIL.COM POLAR EXPORT
MID 122
MID 122 |  |  |  | Cl Max: | 2.2342 | at alpha= | 17.5 | deg
XFOIL ncrit=9 |  |  |  | L/D Max: | 181.377 | at alpha= | 4.5 | deg
Re: | 12000000 |  |  | Cd Min: | 0.06901 | at alpha= | 20 | deg
Mach: | 0 |  |  | Cl=0 at alpha= | -6.021 | deg
|  |  |  | @ Cl=0.1, Cd= | 0.0066983
|  |  |  | @ Cl=0.4, Cd= | 0.0058091
|  |  |  | @ Cl=0.6, Cd= | 0.0057886
alpha (deg) | Cl | Cd | Cm | Cl/Cd
-7.5 | -0.1811 | 0.01104 | -0.1454 | -16.404
-7 | -0.118 | 0.00849 | -0.1483 | -13.8987
-6.5 | -0.0548 | 0.00648 | -0.1506 | -8.4568
-6 | 0.0024 | 0.00649 | -0.1508 | 0.3698
-5.5 | 0.0594 | 0.00662 | -0.1509 | 8.9728
-5 | 0.1164 | 0.00673 | -0.151 | 17.2957
-4.5 | 0.1736 | 0.00676 | -0.1511 | 25.6805
-4 | 0.2313 | 0.00665 | -0.1513 | 34.782
-3.5 | 0.2893 | 0.00645 | -0.1516 | 44.8527
-3 | 0.3484 | 0.00603 | -0.1521 | 57.7778
-2.5 | 0.4068 | 0.00578 | -0.1524 | 70.3806
-2 | 0.4643 | 0.00574 | -0.1526 | 80.8885
-1 | 0.5787 | 0.00577 | -0.1528 | 100.2946
-0.5 | 0.636 | 0.00582 | -0.153 | 109.2784
0 | 0.6925 | 0.006 | -0.153 | 115.4167
0.5 | 0.7496 | 0.00606 | -0.1532 | 123.6964
1 | 0.8062 | 0.00618 | -0.1533 | 130.4531
1.5 | 0.8625 | 0.00634 | -0.1533 | 136.041
2 | 0.9189 | 0.00646 | -0.1533 | 142.2446
2.5 | 0.9751 | 0.00658 | -0.1534 | 148.1915
3 | 1.0314 | 0.00669 | -0.1535 | 154.1704
3.5 | 1.0873 | 0.00685 | -0.1536 | 158.7299
4 | 1.143 | 0.00708 | -0.1537 | 161.4407
4.5 | 1.1989 | 0.00661 | -0.1543 | 181.3767
5 | 1.2532 | 0.00703 | -0.1541 | 178.2646
5.5 | 1.306 | 0.00776 | -0.1537 | 168.299
6 | 1.3587 | 0.00843 | -0.1533 | 161.1744
6.5 | 1.4117 | 0.00893 | -0.1529 | 158.0851
7 | 1.4645 | 0.00939 | -0.1525 | 155.9638
7.5 | 1.5169 | 0.00985 | -0.1521 | 154
8 | 1.5688 | 0.01035 | -0.1515 | 151.5749
8.5 | 1.6205 | 0.0108 | -0.1511 | 150.0463
9 | 1.6711 | 0.01138 | -0.1504 | 146.8453
9.5 | 1.7214 | 0.01192 | -0.1497 | 144.4128
10 | 1.7712 | 0.01245 | -0.1489 | 142.2651
10.5 | 1.8201 | 0.01304 | -0.1481 | 139.5782
11 | 1.8671 | 0.01381 | -0.1469 | 135.1991
11.5 | 1.9128 | 0.01466 | -0.1455 | 130.4775
12 | 1.9567 | 0.01562 | -0.1438 | 125.2689
12.5 | 1.9996 | 0.01655 | -0.1421 | 120.8218
13 | 2.0416 | 0.01743 | -0.1402 | 117.1314
13.5 | 2.0816 | 0.01839 | -0.138 | 113.192
14 | 2.1199 | 0.01934 | -0.1356 | 109.6122
14.5 | 2.1554 | 0.02037 | -0.1328 | 105.8125
15 | 2.1852 | 0.02155 | -0.1289 | 101.4014
15.5 | 2.2075 | 0.02283 | -0.1238 | 96.6929
16 | 2.2162 | 0.02446 | -0.1164 | 90.6051
16.5 | 2.2249 | 0.02647 | -0.1099 | 84.0536
17 | 2.2316 | 0.02901 | -0.1041 | 76.9252
17.5 | 2.2342 | 0.03225 | -0.0989 | 69.2775
18 | 2.233 | 0.03632 | -0.0946 | 61.4813
18.5 | 2.225 | 0.04169 | -0.0914 | 53.3701
19 | 2.2073 | 0.04902 | -0.0897 | 45.0286
19.5 | 2.1824 | 0.05829 | -0.0899 | 37.4404
20 | 2.1518 | 0.06901 | -0.0915 | 31.181

## 115. Re 12M Mach 0.10 (1)
BIGFOIL.COM POLAR EXPORT
MID 122
MID 122 |  |  |  | Cl Max: | 1.489 | at alpha= | 8.5 | deg
JavaFoil+Calcfoil stall+Eppler ext transition |  |  |  | L/D Max: | 101.021 | at alpha= | 5.5 | deg
Re: | 12000000 |  |  | Cd Min: | 0.01165 | at alpha= | -2.5 | deg
Mach: | 0.1 |  |  | Cl=0 at alpha= | -6.0571 | deg
|  |  |  | @ Cl=0.1, Cd= | 0.039197
|  |  |  | @ Cl=0.4, Cd= | 0.01165
|  |  |  | @ Cl=0.6, Cd= | 0.012184
alpha (deg) | Cl | Cd | Cm | Cl/Cd
-16 | -0.115 | 0.11856 | -0.075 | -0.967
-15.5 | -0.121 | 0.11292 | -0.074 | -1.074
-15 | -0.128 | 0.10673 | -0.075 | -1.2
-14.5 | -0.135 | 0.10172 | -0.075 | -1.326
-14 | -0.142 | 0.09634 | -0.076 | -1.47
-13.5 | -0.148 | 0.09209 | -0.075 | -1.607
-13 | -0.154 | 0.08784 | -0.075 | -1.752
-12.5 | -0.159 | 0.08324 | -0.076 | -1.913
-12 | -0.164 | 0.07905 | -0.076 | -2.069
-11.5 | -0.167 | 0.0753 | -0.076 | -2.211
-11 | -0.168 | 0.07168 | -0.075 | -2.341
-10.5 | -0.166 | 0.06814 | -0.075 | -2.441
-10 | -0.162 | 0.06486 | -0.075 | -2.495
-9.5 | -0.154 | 0.06223 | -0.075 | -2.481
-9 | -0.144 | 0.05972 | -0.075 | -2.407
-8.5 | -0.129 | 0.05695 | -0.074 | -2.272
-8 | -0.111 | 0.0543 | -0.074 | -2.047
-7.5 | -0.089 | 0.05175 | -0.074 | -1.714
-7 | -0.062 | 0.04913 | -0.075 | -1.263
-6.5 | -0.031 | 0.04676 | -0.075 | -0.665
-6 | 0.004 | 0.04433 | -0.077 | 0.088
-5.5 | 0.043 | 0.04214 | -0.079 | 1.014
-5 | 0.085 | 0.04001 | -0.081 | 2.123
-4.5 | 0.13 | 0.03757 | -0.084 | 3.469
-4 | 0.183 | 0.02982 | -0.102 | 6.136
-3.5 | 0.277 | 0.01173 | -0.141 | 23.653
-3 | 0.338 | 0.01166 | -0.141 | 29.031
-2.5 | 0.4 | 0.01165 | -0.141 | 34.337
-2 | 0.461 | 0.01174 | -0.141 | 39.278
-1.5 | 0.522 | 0.01202 | -0.14 | 43.417
-1 | 0.582 | 0.01216 | -0.14 | 47.871
-0.5 | 0.642 | 0.01224 | -0.14 | 52.438
0 | 0.701 | 0.01234 | -0.14 | 56.808
0.5 | 0.759 | 0.01248 | -0.14 | 60.857
1 | 0.817 | 0.01253 | -0.14 | 65.179
1.5 | 0.874 | 0.01261 | -0.14 | 69.274
2 | 0.931 | 0.01277 | -0.14 | 72.894
2.5 | 0.988 | 0.013 | -0.14 | 75.975
3 | 1.044 | 0.01309 | -0.14 | 79.789
3.5 | 1.101 | 0.01221 | -0.139 | 90.15
4 | 1.157 | 0.01242 | -0.139 | 93.106
4.5 | 1.213 | 0.01263 | -0.139 | 95.992
5 | 1.265 | 0.01285 | -0.139 | 98.483
5.5 | 1.314 | 0.01301 | -0.139 | 101.021
6 | 1.36 | 0.0142 | -0.139 | 95.74
6.5 | 1.401 | 0.0149 | -0.139 | 93.999
7 | 1.435 | 0.01532 | -0.139 | 93.688
7.5 | 1.462 | 0.01574 | -0.139 | 92.901
8 | 1.482 | 0.01618 | -0.139 | 91.567
8.5 | 1.489 | 0.01666 | -0.139 | 89.398
9 | 1.485 | 0.0172 | -0.139 | 86.349
9.5 | 1.469 | 0.01776 | -0.139 | 82.713
10 | 1.442 | 0.0184 | -0.139 | 78.4
10.5 | 1.405 | 0.01914 | -0.139 | 73.44
11 | 1.359 | 0.0199 | -0.139 | 68.303
11.5 | 1.305 | 0.02078 | -0.138 | 62.822
12 | 1.245 | 0.02164 | -0.138 | 57.533
12.5 | 1.173 | 0.02291 | -0.138 | 51.194
13 | 1.099 | 0.02557 | -0.137 | 42.984
13.5 | 1.024 | 0.02722 | -0.136 | 37.616

## 116. Re 12M Mach 0.10 (2)
BIGFOIL.COM POLAR EXPORT
MID 122
MID 122 |  |  |  | Cl Max: | 2.217 | at alpha= | 17 | deg
XFOIL ncrit=9 |  |  |  | L/D Max: | 181.931 | at alpha= | 4.5 | deg
Re: | 12000000 |  |  | Cd Min: | 0.08787 | at alpha= | 20 | deg
Mach: | 0.1 |  |  | Cl=0 at alpha= | -6 | deg
|  |  |  | @ Cl=0.1, Cd= | 0.0067331
|  |  |  | @ Cl=0.4, Cd= | 0.0058375
|  |  |  | @ Cl=0.6, Cd= | 0.0057926
alpha (deg) | Cl | Cd | Cm | Cl/Cd
-7 | -0.126 | 0.01006 | -0.1479 | -12.5249
-6.5 | -0.0605 | 0.00731 | -0.151 | -8.2763
-6 | 0 | 0.00656 | -0.1519 | 0
-5.5 | 0.0578 | 0.00666 | -0.152 | 8.6787
-5 | 0.1155 | 0.00676 | -0.152 | 17.0858
-4.5 | 0.1733 | 0.0068 | -0.1521 | 25.4853
-4 | 0.2315 | 0.00669 | -0.1522 | 34.6039
-3 | 0.3496 | 0.00606 | -0.153 | 57.6898
-2.5 | 0.4085 | 0.0058 | -0.1533 | 70.431
-2 | 0.4666 | 0.00574 | -0.1534 | 81.2892
-1.5 | 0.524 | 0.00578 | -0.1535 | 90.6574
-1 | 0.5818 | 0.00578 | -0.1536 | 100.6574
-0.5 | 0.6394 | 0.00582 | -0.1537 | 109.8625
0.5 | 0.7538 | 0.00606 | -0.1539 | 124.3894
1 | 0.8107 | 0.00619 | -0.154 | 130.9693
1.5 | 0.8674 | 0.00635 | -0.1541 | 136.5984
2 | 0.9242 | 0.00647 | -0.1541 | 142.8439
2.5 | 0.9807 | 0.0066 | -0.1541 | 148.5909
3 | 1.0374 | 0.00671 | -0.1542 | 154.6051
3.5 | 1.0938 | 0.00687 | -0.1543 | 159.214
4 | 1.1498 | 0.0071 | -0.1544 | 161.9437
4.5 | 1.2062 | 0.00663 | -0.1549 | 181.9306
5 | 1.261 | 0.00705 | -0.1547 | 178.8652
5.5 | 1.3142 | 0.0078 | -0.1543 | 168.4872
6 | 1.3673 | 0.00848 | -0.1538 | 161.2382
6.5 | 1.4208 | 0.00899 | -0.1534 | 158.0423
7 | 1.4741 | 0.00945 | -0.1529 | 155.9894
7.5 | 1.527 | 0.00992 | -0.1524 | 153.9315
8 | 1.5795 | 0.01043 | -0.1518 | 151.4382
8.5 | 1.6316 | 0.01091 | -0.1512 | 149.5509
9 | 1.6828 | 0.01151 | -0.1504 | 146.2033
10 | 1.7841 | 0.0126 | -0.1488 | 141.5952
10.5 | 1.8333 | 0.01325 | -0.1477 | 138.3623
11 | 1.8806 | 0.01408 | -0.1463 | 133.5653
11.5 | 1.9265 | 0.01499 | -0.1447 | 128.519
13 | 2.0556 | 0.01791 | -0.1386 | 114.7739
13.5 | 2.0951 | 0.01894 | -0.1361 | 110.6177
14 | 2.1325 | 0.02 | -0.1332 | 106.625
14.5 | 2.1662 | 0.02114 | -0.1297 | 102.4693
15 | 2.1907 | 0.02246 | -0.1246 | 97.5378
15.5 | 2.2044 | 0.02399 | -0.1177 | 91.8883
16 | 2.2106 | 0.02606 | -0.1103 | 84.8273
16.5 | 2.2162 | 0.02869 | -0.104 | 77.2464
17 | 2.217 | 0.03213 | -0.0983 | 69.0009
17.5 | 2.2132 | 0.03655 | -0.0937 | 60.5527
18 | 2.2007 | 0.04258 | -0.0903 | 51.6839
18.5 | 2.1779 | 0.05088 | -0.089 | 42.8046
19 | 2.1443 | 0.06179 | -0.09 | 34.703
19.5 | 2.1039 | 0.07435 | -0.0925 | 28.2972
20 | 2.0605 | 0.08787 | -0.0961 | 23.4494

## 117. Re 12M Mach 0.25 (1)
BIGFOIL.COM POLAR EXPORT
MID 122
MID 122 |  |  |  | Cl Max: | 1.489 | at alpha= | 8 | deg
JavaFoil+Calcfoil stall+Eppler ext transition |  |  |  | L/D Max: | 101.946 | at alpha= | 5.5 | deg
Re: | 12000000 |  |  | Cd Min: | 0.01168 | at alpha= | -2.5 | deg
Mach: | 0.25 |  |  | Cl=0 at alpha= | -6.0625 | deg
|  |  |  | @ Cl=0.1, Cd= | 0.040158
|  |  |  | @ Cl=0.4, Cd= | 0.011681
|  |  |  | @ Cl=0.6, Cd= | 0.012213
alpha (deg) | Cl | Cd | Cm | Cl/Cd
-13.5 | -0.042 | 0.09369 | -0.077 | -0.45
-13 | -0.039 | 0.0891 | -0.077 | -0.442
-12.5 | -0.037 | 0.08412 | -0.077 | -0.435
-12 | -0.034 | 0.07964 | -0.078 | -0.424
-11.5 | -0.031 | 0.07741 | -0.076 | -0.399
-11 | -0.028 | 0.07302 | -0.077 | -0.385
-10.5 | -0.025 | 0.0694 | -0.077 | -0.364
-10 | -0.053 | 0.06524 | -0.077 | -0.814
-9.5 | -0.072 | 0.06261 | -0.077 | -1.155
-9 | -0.082 | 0.06037 | -0.077 | -1.358
-8.5 | -0.085 | 0.05743 | -0.076 | -1.476
-8 | -0.081 | 0.05476 | -0.076 | -1.477
-7.5 | -0.07 | 0.05188 | -0.077 | -1.351
-7 | -0.052 | 0.04955 | -0.076 | -1.054
-6.5 | -0.028 | 0.04748 | -0.076 | -0.58
-6 | 0.004 | 0.04524 | -0.077 | 0.08
-5.5 | 0.041 | 0.04297 | -0.078 | 0.944
-5 | 0.082 | 0.04102 | -0.079 | 2.01
-4.5 | 0.129 | 0.03877 | -0.082 | 3.315
-4 | 0.178 | 0.03671 | -0.086 | 4.844
-3.5 | 0.232 | 0.03222 | -0.097 | 7.21
-3 | 0.344 | 0.01169 | -0.145 | 29.475
-2.5 | 0.409 | 0.01168 | -0.145 | 34.995
-2 | 0.472 | 0.01177 | -0.144 | 40.121
-1.5 | 0.535 | 0.01206 | -0.144 | 44.374
-1 | 0.598 | 0.01221 | -0.144 | 48.925
-0.5 | 0.659 | 0.01229 | -0.144 | 53.637
0 | 0.72 | 0.0124 | -0.144 | 58.116
0.5 | 0.78 | 0.01254 | -0.144 | 62.218
1 | 0.839 | 0.01256 | -0.144 | 66.808
1.5 | 0.898 | 0.01269 | -0.144 | 70.734
2 | 0.956 | 0.01286 | -0.144 | 74.337
2.5 | 1.015 | 0.01311 | -0.144 | 77.408
3 | 1.073 | 0.01321 | -0.143 | 81.211
3.5 | 1.13 | 0.01236 | -0.143 | 91.453
4 | 1.188 | 0.01259 | -0.143 | 94.377
4.5 | 1.245 | 0.01281 | -0.143 | 97.224
5 | 1.299 | 0.01304 | -0.143 | 99.599
5.5 | 1.348 | 0.01322 | -0.143 | 101.946
6 | 1.393 | 0.01462 | -0.143 | 95.271
6.5 | 1.431 | 0.01526 | -0.143 | 93.774
7 | 1.461 | 0.01574 | -0.143 | 92.845
7.5 | 1.481 | 0.01621 | -0.143 | 91.366
8 | 1.489 | 0.01671 | -0.143 | 89.094
8.5 | 1.479 | 0.01729 | -0.143 | 85.534
9 | 1.45 | 0.01796 | -0.143 | 80.751
9.5 | 1.402 | 0.01871 | -0.142 | 74.922
10 | 1.335 | 0.01953 | -0.142 | 68.335
10.5 | 1.249 | 0.02048 | -0.142 | 61.007
11 | 1.147 | 0.02159 | -0.142 | 53.11
11.5 | 1.024 | 0.0232 | -0.141 | 44.152
12 | 0.891 | 0.02596 | -0.14 | 34.333
12.5 | 0.752 | 0.02748 | -0.139 | 27.354
13 | 0.604 | 0.0301 | -0.138 | 20.068

## 118. Re 12M Mach 0.25 (2)
BIGFOIL.COM POLAR EXPORT
MID 122
MID 122 |  |  |  | Cl Max: | 2.0989 | at alpha= | 13 | deg
XFOIL ncrit=9 |  |  |  | L/D Max: | 184.741 | at alpha= | 4.5 | deg
Re: | 12000000 |  |  | Cd Min: | 0.25693 | at alpha= | -20 | deg
Mach: | 0.25 |  |  | Cl=0 at alpha= | -5.837 | deg
|  |  |  | @ Cl=0.1, Cd= | 0.0071213
|  |  |  | @ Cl=0.4, Cd= | 0.0060293
|  |  |  | @ Cl=0.6, Cd= | 0.0058109
alpha (deg) | Cl | Cd | Cm | Cl/Cd
-20 | -0.6922 | 0.25693 | 0.0512 | -2.6941
-19.5 | -0.6732 | 0.25027 | 0.047 | -2.6899
-19 | -0.6545 | 0.24359 | 0.0428 | -2.6869
-18.5 | -0.636 | 0.23691 | 0.0387 | -2.6846
-18 | -0.6173 | 0.2301 | 0.0347 | -2.6827
-17.5 | -0.5987 | 0.22323 | 0.0308 | -2.682
-17 | -0.5812 | 0.2159 | 0.0269 | -2.692
-16.5 | -0.5635 | 0.20885 | 0.0232 | -2.6981
-14.5 | -0.4935 | 0.18229 | 0.0097 | -2.7072
-14 | -0.4757 | 0.17588 | 0.0068 | -2.7047
-13.5 | -0.4589 | 0.16918 | 0.0038 | -2.7125
-13 | -0.4427 | 0.16254 | 0.0009 | -2.7236
-12.5 | -0.4266 | 0.15586 | -0.0019 | -2.7371
-12 | -0.4109 | 0.14919 | -0.0046 | -2.7542
-11.5 | -0.3953 | 0.14254 | -0.0073 | -2.7733
-11 | -0.3822 | 0.13537 | -0.0101 | -2.8234
-10.5 | -0.3707 | 0.12716 | -0.0129 | -2.9152
-10 | -0.3532 | 0.12066 | -0.0159 | -2.9272
-9 | -0.1981 | 0.0934 | -0.0342 | -2.121
-8.5 | -0.295 | 0.10427 | -0.0244 | -2.8292
-8 | -0.2755 | 0.09865 | -0.027 | -2.7927
-7.5 | -0.2567 | 0.09297 | -0.0299 | -2.7611
-7 | -0.2384 | 0.08745 | -0.0328 | -2.7261
-6 | -0.0224 | 0.00929 | -0.1557 | -2.4112
-5.5 | 0.0463 | 0.00725 | -0.1579 | 6.3862
-5 | 0.1089 | 0.0071 | -0.1577 | 15.338
-4.5 | 0.1706 | 0.00708 | -0.1574 | 24.096
-4 | 0.2322 | 0.00695 | -0.1572 | 33.4101
-3.5 | 0.2937 | 0.00673 | -0.1572 | 43.6404
-3 | 0.3559 | 0.00632 | -0.1575 | 56.3133
-2.5 | 0.4181 | 0.00591 | -0.1578 | 70.7445
-2 | 0.479 | 0.00576 | -0.1579 | 83.1597
-1.5 | 0.5388 | 0.0058 | -0.1579 | 92.8966
-1 | 0.5986 | 0.00581 | -0.1579 | 103.0293
-0.5 | 0.6584 | 0.00585 | -0.158 | 112.547
0.5 | 0.7767 | 0.00614 | -0.1581 | 126.4984
1 | 0.8358 | 0.00623 | -0.1582 | 134.1573
1.5 | 0.8946 | 0.00639 | -0.1582 | 140
2 | 0.9533 | 0.00655 | -0.1581 | 145.542
2.5 | 1.012 | 0.0067 | -0.1581 | 151.0448
3 | 1.0709 | 0.00682 | -0.1581 | 157.0235
3.5 | 1.1296 | 0.00695 | -0.1581 | 162.5324
4 | 1.188 | 0.00721 | -0.1581 | 164.7712
4.5 | 1.247 | 0.00675 | -0.1585 | 184.7407
5 | 1.3042 | 0.00719 | -0.1581 | 181.3908
5.5 | 1.3594 | 0.00806 | -0.1574 | 168.66
6 | 1.415 | 0.00878 | -0.1566 | 161.1617
6.5 | 1.4715 | 0.00927 | -0.1558 | 158.7379
7 | 1.5274 | 0.00984 | -0.1549 | 155.2236
7.5 | 1.5833 | 0.01037 | -0.154 | 152.6808
8 | 1.6392 | 0.01089 | -0.153 | 150.5234
8.5 | 1.694 | 0.01153 | -0.1517 | 146.9211
9 | 1.7487 | 0.01215 | -0.1503 | 143.9259
9.5 | 1.8028 | 0.01281 | -0.1488 | 140.7338
10 | 1.8554 | 0.01363 | -0.1469 | 136.1262
10.5 | 1.9061 | 0.01461 | -0.1446 | 130.4654
11 | 1.9534 | 0.01588 | -0.1417 | 123.0101
11.5 | 1.997 | 0.01736 | -0.1382 | 115.0346
12 | 2.0399 | 0.01872 | -0.1345 | 108.969
12.5 | 2.0761 | 0.02041 | -0.1297 | 101.7197
13 | 2.0989 | 0.02255 | -0.1228 | 93.0776
13.5 | 2.095 | 0.02537 | -0.1119 | 82.5778
14 | 2.0797 | 0.02947 | -0.1016 | 70.5701
14.5 | 2.056 | 0.03549 | -0.0936 | 57.9318
15 | 2.0237 | 0.04406 | -0.0894 | 45.9305
15.5 | 1.9866 | 0.05536 | -0.0897 | 35.8851
16 | 1.9443 | 0.0688 | -0.0928 | 28.2602
16.5 | 1.899 | 0.08324 | -0.0972 | 22.8136
17 | 1.853 | 0.09826 | -0.1023 | 18.8581
17.5 | 1.8068 | 0.11409 | -0.1086 | 15.8366
18 | 1.7637 | 0.12998 | -0.1156 | 13.569

## 119. Re 12M Mach 0.50 (1)
BIGFOIL.COM POLAR EXPORT
MID 122
MID 122 |  |  |  | Cl Max: | 1.515 | at alpha= | 6 | deg
JavaFoil+Calcfoil stall+Eppler ext transition |  |  |  | L/D Max: | 103.502 | at alpha= | 5.5 | deg
Re: | 12000000 |  |  | Cd Min: | 0.01193 | at alpha= | -2 | deg
Mach: | 0.5 |  |  | Cl=0 at alpha= | -6.0556 | deg
|  |  |  | @ Cl=0.1, Cd= | 0.038651
|  |  |  | @ Cl=0.4, Cd= | 0.027713
|  |  |  | @ Cl=0.6, Cd= | 0.01228
alpha (deg) | Cl | Cd | Cm | Cl/Cd
-20 | -0.749 | 0.15673 | -0.096 | -4.776
-19.5 | -0.722 | 0.14792 | -0.096 | -4.883
-19 | -0.695 | 0.14301 | -0.094 | -4.863
-18.5 | -0.669 | 0.13606 | -0.094 | -4.919
-18 | -0.643 | 0.12896 | -0.094 | -4.987
-17.5 | -0.617 | 0.12191 | -0.095 | -5.06
-17 | -0.591 | 0.11533 | -0.095 | -5.122
-16.5 | -0.564 | 0.10953 | -0.095 | -5.151
-16 | -0.538 | 0.10414 | -0.096 | -5.164
-15.5 | -0.509 | 0.11481 | -0.09 | -4.434
-15 | -0.482 | 0.1072 | -0.09 | -4.5
-14.5 | -0.456 | 0.09964 | -0.09 | -4.575
-14 | -0.43 | 0.09315 | -0.091 | -4.611
-13.5 | -0.403 | 0.08725 | -0.093 | -4.621
-13 | -0.377 | 0.08211 | -0.094 | -4.587
-12.5 | -0.35 | 0.07723 | -0.095 | -4.532
-12 | -0.321 | 0.08712 | -0.085 | -3.683
-11.5 | -0.294 | 0.07831 | -0.086 | -3.757
-11 | -0.268 | 0.07219 | -0.088 | -3.707
-10.5 | -0.241 | 0.06726 | -0.089 | -3.582
-10 | -0.214 | 0.06284 | -0.091 | -3.408
-9.5 | -0.186 | 0.06681 | -0.083 | -2.786
-9 | -0.159 | 0.06225 | -0.084 | -2.559
-8.5 | -0.133 | 0.05735 | -0.088 | -2.312
-8 | -0.106 | 0.05351 | -0.09 | -1.975
-7.5 | -0.078 | 0.05356 | -0.084 | -1.461
-7 | -0.051 | 0.05072 | -0.085 | -1.01
-6.5 | -0.024 | 0.04742 | -0.088 | -0.511
-6 | 0.003 | 0.04394 | -0.093 | 0.066
-5.5 | 0.03 | 0.04319 | -0.089 | 0.695
-5 | 0.057 | 0.04092 | -0.091 | 1.399
-4.5 | 0.085 | 0.03864 | -0.094 | 2.191
-4 | 0.111 | 0.03866 | -0.089 | 2.882
-3.5 | 0.138 | 0.03824 | -0.084 | 3.611
-3 | 0.271 | 0.03648 | -0.088 | 7.442
-2.5 | 0.352 | 0.0343 | -0.095 | 10.264
-2 | 0.515 | 0.01193 | -0.161 | 43.196
-1.5 | 0.591 | 0.01226 | -0.161 | 48.212
-1 | 0.664 | 0.01242 | -0.161 | 53.485
-0.5 | 0.735 | 0.01256 | -0.161 | 58.535
0 | 0.805 | 0.01266 | -0.161 | 63.557
0.5 | 0.872 | 0.01281 | -0.161 | 68.049
1 | 0.937 | 0.01294 | -0.161 | 72.423
1.5 | 1.003 | 0.01307 | -0.161 | 76.698
2 | 1.068 | 0.01339 | -0.161 | 79.744
2.5 | 1.132 | 0.01363 | -0.16 | 83.076
3 | 1.197 | 0.01386 | -0.16 | 86.344
3.5 | 1.261 | 0.01401 | -0.16 | 89.948
4 | 1.324 | 0.01339 | -0.16 | 98.895
4.5 | 1.387 | 0.01369 | -0.16 | 101.306
5 | 1.442 | 0.01401 | -0.16 | 102.903
5.5 | 1.486 | 0.01436 | -0.16 | 103.502
6 | 1.515 | 0.01654 | -0.16 | 91.637
6.5 | 1.515 | 0.01731 | -0.16 | 87.52
7 | 1.438 | 0.01826 | -0.16 | 78.756
7.5 | 0.897 | 0.01949 | -0.16 | 45.999
8 | 0.929 | 0.02008 | -0.159 | 46.242
8.5 | 0.961 | 0.02169 | -0.159 | 44.302
9 | 0.988 | 0.02521 | -0.159 | 39.195
9.5 | 1.012 | 0.02678 | -0.157 | 37.798
10 | 1.042 | 0.02716 | -0.157 | 38.362
10.5 | 1.049 | 0.03207 | -0.153 | 32.71
11 | 1.084 | 0.03152 | -0.154 | 34.411

## 120. Re 12M Mach 0.50 (2)
BIGFOIL.COM POLAR EXPORT
MID 122
MID 122 |  |  |  | Cl Max: | 1.881 | at alpha= | 8 | deg
XFOIL ncrit=9 |  |  |  | L/D Max: | 195.943 | at alpha= | 4.5 | deg
Re: | 12000000 |  |  | Cd Min: | 0.2763 | at alpha= | -20 | deg
Mach: | 0.5 |  |  | Cl=0 at alpha= | -4.5215 | deg
|  |  |  | @ Cl=0.1, Cd= | 0.046964
|  |  |  | @ Cl=0.4, Cd= | 0.014218
|  |  |  | @ Cl=0.6, Cd= | 0.0059738
alpha (deg) | Cl | Cd | Cm | Cl/Cd
-20 | -0.746 | 0.2763 | 0.0573 | -2.7
-19.5 | -0.7224 | 0.26811 | 0.0523 | -2.6944
-19 | -0.6992 | 0.26005 | 0.0472 | -2.6887
-18.5 | -0.6762 | 0.25206 | 0.0422 | -2.6827
-18 | -0.6533 | 0.2441 | 0.0374 | -2.6764
-17.5 | -0.6306 | 0.23624 | 0.0327 | -2.6693
-17 | -0.6082 | 0.22837 | 0.0281 | -2.6632
-16.5 | -0.5862 | 0.22037 | 0.0235 | -2.6601
-16 | -0.5641 | 0.21245 | 0.0192 | -2.6552
-15.5 | -0.5426 | 0.20435 | 0.015 | -2.6552
-14 | -0.4779 | 0.18273 | 0.0035 | -2.6153
-13.5 | -0.457 | 0.1753 | 0 | -2.607
-13 | -0.437 | 0.16811 | -0.0034 | -2.5995
-12.5 | -0.4173 | 0.16092 | -0.0067 | -2.5932
-12 | -0.3983 | 0.15384 | -0.0098 | -2.5891
-11.5 | -0.23 | 0.12453 | -0.0346 | -1.8469
-11 | -0.3627 | 0.13974 | -0.0157 | -2.5955
-10.5 | -0.3445 | 0.13258 | -0.0187 | -2.5984
-10 | -0.3226 | 0.12484 | -0.0232 | -2.5841
-9 | -0.2837 | 0.1118 | -0.0291 | -2.5376
-8.5 | -0.2635 | 0.10652 | -0.0312 | -2.4737
-8 | -0.2419 | 0.10072 | -0.0337 | -2.4017
-7.5 | -0.2211 | 0.09487 | -0.0366 | -2.3306
-7 | -0.1999 | 0.08927 | -0.0396 | -2.2393
-6.5 | -0.1781 | 0.08372 | -0.0428 | -2.1273
-6 | -0.1541 | 0.0777 | -0.0476 | -1.9833
-5 | -0.0669 | 0.06281 | -0.0684 | -1.0651
-3.5 | 0.1428 | 0.0429 | -0.1074 | 3.3287
-3 | 0.2624 | 0.03151 | -0.1325 | 8.3275
-2.5 | 0.4502 | 0.00791 | -0.1762 | 56.9153
-2 | 0.5296 | 0.00632 | -0.1776 | 83.7975
-1.5 | 0.6028 | 0.00596 | -0.1774 | 101.1409
-1 | 0.6733 | 0.00596 | -0.177 | 112.9698
-0.5 | 0.7428 | 0.00604 | -0.1768 | 122.9801
0 | 0.8114 | 0.00624 | -0.1766 | 130.0321
0.5 | 0.8797 | 0.00641 | -0.1764 | 137.2387
1 | 0.9484 | 0.00653 | -0.1763 | 145.2374
1.5 | 1.0167 | 0.00668 | -0.176 | 152.2006
2 | 1.085 | 0.0069 | -0.1757 | 157.2464
2.5 | 1.1537 | 0.00709 | -0.1753 | 162.7221
3 | 1.2227 | 0.0073 | -0.1748 | 167.4932
3.5 | 1.2925 | 0.00749 | -0.1743 | 172.5634
4 | 1.3624 | 0.00776 | -0.1735 | 175.567
4.5 | 1.4343 | 0.00732 | -0.1733 | 195.9426
5 | 1.5039 | 0.00786 | -0.1717 | 191.3359
5.5 | 1.5668 | 0.00934 | -0.1688 | 167.7516
6 | 1.6362 | 0.01004 | -0.1662 | 162.9681
6.5 | 1.706 | 0.0108 | -0.1632 | 157.963
7 | 1.7768 | 0.01157 | -0.1596 | 153.5696
7.5 | 1.8437 | 0.01293 | -0.1542 | 142.5909
8 | 1.881 | 0.01657 | -0.1437 | 113.5184
8.5 | 1.8716 | 0.02171 | -0.128 | 86.2091
9 | 1.8342 | 0.02734 | -0.1117 | 67.0885
9.5 | 1.794 | 0.03566 | -0.102 | 50.3085
10 | 1.7518 | 0.04723 | -0.1005 | 37.0908
10.5 | 1.7077 | 0.0613 | -0.1043 | 27.8581
11 | 1.6616 | 0.07599 | -0.1093 | 21.866
11.5 | 1.6161 | 0.09103 | -0.1149 | 17.7535
12 | 1.5738 | 0.10641 | -0.1213 | 14.79
12.5 | 1.5368 | 0.12173 | -0.1282 | 12.6247
13 | 1.5045 | 0.13716 | -0.136 | 10.9689

## 121. Re 14M Mach 0.00 (1)
BIGFOIL.COM POLAR EXPORT
MID 122
MID 122 |  |  |  | Cl Max: | 1.489 | at alpha= | 8.5 | deg
JavaFoil+Calcfoil stall+Eppler ext transition |  |  |  | L/D Max: | 101.95 | at alpha= | 5.5 | deg
Re: | 14000000 |  |  | Cd Min: | 0.01159 | at alpha= | -3 | deg
Mach: | 0 |  |  | Cl=0 at alpha= | -6.0556 | deg
|  |  |  | @ Cl=0.1, Cd= | 0.038311
|  |  |  | @ Cl=0.4, Cd= | 0.011688
|  |  |  | @ Cl=0.6, Cd= | 0.012148
alpha (deg) | Cl | Cd | Cm | Cl/Cd
-16.5 | -0.14 | 0.12071 | -0.076 | -1.156
-16 | -0.145 | 0.11677 | -0.075 | -1.243
-15.5 | -0.151 | 0.11047 | -0.076 | -1.367
-15 | -0.157 | 0.10483 | -0.076 | -1.495
-14.5 | -0.162 | 0.10041 | -0.076 | -1.616
-14 | -0.168 | 0.09561 | -0.076 | -1.753
-13.5 | -0.173 | 0.091 | -0.076 | -1.896
-13 | -0.177 | 0.08657 | -0.076 | -2.042
-12.5 | -0.18 | 0.08256 | -0.076 | -2.183
-12 | -0.183 | 0.07821 | -0.076 | -2.335
-11.5 | -0.184 | 0.07453 | -0.076 | -2.463
-11 | -0.183 | 0.07094 | -0.076 | -2.576
-10.5 | -0.179 | 0.068 | -0.076 | -2.634
-10 | -0.172 | 0.06486 | -0.076 | -2.66
-9.5 | -0.163 | 0.06202 | -0.075 | -2.629
-9 | -0.15 | 0.05923 | -0.075 | -2.54
-8.5 | -0.134 | 0.05645 | -0.075 | -2.38
-8 | -0.115 | 0.05386 | -0.075 | -2.127
-7.5 | -0.091 | 0.0512 | -0.075 | -1.775
-7 | -0.063 | 0.04862 | -0.076 | -1.3
-6.5 | -0.032 | 0.04641 | -0.076 | -0.679
-6 | 0.004 | 0.04384 | -0.078 | 0.09
-5.5 | 0.043 | 0.04153 | -0.08 | 1.036
-5 | 0.085 | 0.03927 | -0.083 | 2.174
-4.5 | 0.131 | 0.03633 | -0.088 | 3.606
-4 | 0.217 | 0.01164 | -0.14 | 18.678
-3.5 | 0.277 | 0.01164 | -0.14 | 23.776
-3 | 0.337 | 0.01159 | -0.14 | 29.104
-2.5 | 0.398 | 0.01168 | -0.14 | 34.098
-2 | 0.459 | 0.01192 | -0.14 | 38.525
-1.5 | 0.519 | 0.01201 | -0.14 | 43.225
-1 | 0.579 | 0.01213 | -0.14 | 47.775
-0.5 | 0.639 | 0.01218 | -0.14 | 52.438
0 | 0.698 | 0.01228 | -0.139 | 56.824
0.5 | 0.756 | 0.01239 | -0.139 | 60.957
1 | 0.813 | 0.01244 | -0.139 | 65.316
1.5 | 0.87 | 0.01258 | -0.139 | 69.113
2 | 0.926 | 0.0127 | -0.139 | 72.926
2.5 | 0.983 | 0.0129 | -0.139 | 76.19
3 | 1.039 | 0.01297 | -0.139 | 80.091
3.5 | 1.095 | 0.0131 | -0.139 | 83.574
4 | 1.151 | 0.01227 | -0.139 | 93.793
4.5 | 1.207 | 0.01247 | -0.139 | 96.775
5 | 1.259 | 0.01268 | -0.139 | 99.323
5.5 | 1.308 | 0.01283 | -0.138 | 101.95
6 | 1.354 | 0.01408 | -0.138 | 96.161
6.5 | 1.395 | 0.01464 | -0.138 | 95.307
7 | 1.43 | 0.01502 | -0.138 | 95.179
7.5 | 1.458 | 0.01543 | -0.138 | 94.532
8 | 1.479 | 0.01585 | -0.138 | 93.31
8.5 | 1.489 | 0.0163 | -0.138 | 91.381
9 | 1.488 | 0.0168 | -0.138 | 88.533
9.5 | 1.476 | 0.01733 | -0.138 | 85.166
10 | 1.454 | 0.01792 | -0.138 | 81.154
10.5 | 1.423 | 0.01857 | -0.138 | 76.643
11 | 1.383 | 0.0193 | -0.138 | 71.688
11.5 | 1.336 | 0.02007 | -0.138 | 66.562
12 | 1.283 | 0.02081 | -0.138 | 61.645
12.5 | 1.225 | 0.02193 | -0.138 | 55.868
13 | 1.156 | 0.02303 | -0.137 | 50.164
13.5 | 1.087 | 0.02582 | -0.136 | 42.112

## 122. Re 14M Mach 0.00 (2)
BIGFOIL.COM POLAR EXPORT
MID 122
MID 122 |  |  |  | Cl Max: | 2.2551 | at alpha= | 17.5 | deg
XFOIL ncrit=9 |  |  |  | L/D Max: | 185.154 | at alpha= | 4.5 | deg
Re: | 14000000 |  |  | Cd Min: | 0.06942 | at alpha= | 20 | deg
Mach: | 0 |  |  | Cl=0 at alpha= | -6.0237 | deg
|  |  |  | @ Cl=0.1, Cd= | 0.0064979
|  |  |  | @ Cl=0.4, Cd= | 0.0057646
|  |  |  | @ Cl=0.6, Cd= | 0.0057795
alpha (deg) | Cl | Cd | Cm | Cl/Cd
-8 | -0.2353 | 0.00995 | -0.1468 | -23.6482
-7.5 | -0.1748 | 0.00841 | -0.1485 | -20.7848
-7 | -0.1152 | 0.00746 | -0.1496 | -15.4424
-6.5 | -0.0563 | 0.00692 | -0.1503 | -8.1358
-6 | 0.0028 | 0.00641 | -0.1511 | 0.43682
-5.5 | 0.0601 | 0.00647 | -0.1512 | 9.289
-5 | 0.1174 | 0.00651 | -0.1514 | 18.0338
-4.5 | 0.1748 | 0.00648 | -0.1515 | 26.9753
-4 | 0.2325 | 0.00635 | -0.1517 | 36.6142
-3.5 | 0.2905 | 0.00617 | -0.1519 | 47.0827
-3 | 0.3484 | 0.00602 | -0.1522 | 57.8738
-2.5 | 0.407 | 0.00573 | -0.1525 | 71.0297
-2 | 0.4648 | 0.00564 | -0.1527 | 82.4113
-1.5 | 0.5219 | 0.00568 | -0.1528 | 91.8838
-1 | 0.5789 | 0.00575 | -0.1529 | 100.6783
-0.5 | 0.6361 | 0.00583 | -0.1531 | 109.1081
0 | 0.6928 | 0.00597 | -0.1531 | 116.0469
0.5 | 0.7499 | 0.00602 | -0.1533 | 124.5681
1 | 0.8066 | 0.00612 | -0.1534 | 131.7974
1.5 | 0.863 | 0.00626 | -0.1534 | 137.8594
2 | 0.9193 | 0.00638 | -0.1535 | 144.0909
2.5 | 0.9756 | 0.00651 | -0.1535 | 149.8618
3 | 1.0318 | 0.00661 | -0.1536 | 156.0968
3.5 | 1.0877 | 0.00679 | -0.1537 | 160.1915
4 | 1.1431 | 0.00706 | -0.1537 | 161.9122
4.5 | 1.1998 | 0.00648 | -0.1545 | 185.1543
5 | 1.2541 | 0.00691 | -0.1543 | 181.4906
5.5 | 1.3068 | 0.0077 | -0.1539 | 169.7143
6 | 1.3598 | 0.00829 | -0.1535 | 164.029
6.5 | 1.413 | 0.00874 | -0.1531 | 161.6705
7 | 1.466 | 0.00919 | -0.1528 | 159.5212
7.5 | 1.5185 | 0.00963 | -0.1524 | 157.6843
8 | 1.5706 | 0.0101 | -0.1519 | 155.505
8.5 | 1.6224 | 0.01056 | -0.1514 | 153.6364
10 | 1.7739 | 0.01212 | -0.1494 | 146.3614
10.5 | 1.8229 | 0.01272 | -0.1486 | 143.3097
11 | 1.8699 | 0.01352 | -0.1474 | 138.3062
11.5 | 1.9158 | 0.01436 | -0.146 | 133.4123
12 | 1.9614 | 0.01512 | -0.1447 | 129.7222
12.5 | 2.0056 | 0.01593 | -0.1431 | 125.9008
13 | 2.0485 | 0.01677 | -0.1414 | 122.1527
13.5 | 2.0896 | 0.01766 | -0.1394 | 118.3239
14 | 2.129 | 0.01857 | -0.1372 | 114.6473
14.5 | 2.1657 | 0.01958 | -0.1345 | 110.6078
15 | 2.1985 | 0.02071 | -0.1312 | 106.1564
15.5 | 2.2237 | 0.02192 | -0.1266 | 101.4462
16 | 2.2392 | 0.02335 | -0.1202 | 95.8972
16.5 | 2.245 | 0.0252 | -0.1127 | 89.0873
17 | 2.2517 | 0.02755 | -0.1065 | 81.7314
17.5 | 2.2551 | 0.03053 | -0.1009 | 73.8651
18 | 2.2537 | 0.03439 | -0.0961 | 65.5336
18.5 | 2.244 | 0.03961 | -0.0921 | 56.6524
19.5 | 2.1802 | 0.05864 | -0.0899 | 37.1794
20 | 2.1493 | 0.06942 | -0.0916 | 30.9608

## 123. Re 14M Mach 0.10 (1)
BIGFOIL.COM POLAR EXPORT
MID 122
MID 122 |  |  |  | Cl Max: | 1.489 | at alpha= | 8.5 | deg
JavaFoil+Calcfoil stall+Eppler ext transition |  |  |  | L/D Max: | 102.124 | at alpha= | 5.5 | deg
Re: | 14000000 |  |  | Cd Min: | 0.01159 | at alpha= | -3 | deg
Mach: | 0.1 |  |  | Cl=0 at alpha= | -6.0571 | deg
|  |  |  | @ Cl=0.1, Cd= | 0.038586
|  |  |  | @ Cl=0.4, Cd= | 0.01168
|  |  |  | @ Cl=0.6, Cd= | 0.012148
alpha (deg) | Cl | Cd | Cm | Cl/Cd
-16 | -0.115 | 0.1178 | -0.075 | -0.973
-15.5 | -0.121 | 0.11217 | -0.075 | -1.082
-15 | -0.128 | 0.10637 | -0.076 | -1.205
-14.5 | -0.135 | 0.1009 | -0.076 | -1.338
-14 | -0.142 | 0.09633 | -0.076 | -1.47
-13.5 | -0.148 | 0.09165 | -0.076 | -1.615
-13 | -0.154 | 0.08707 | -0.076 | -1.769
-12.5 | -0.159 | 0.08295 | -0.076 | -1.92
-12 | -0.164 | 0.07853 | -0.076 | -2.083
-11.5 | -0.167 | 0.07476 | -0.076 | -2.228
-11 | -0.168 | 0.07112 | -0.076 | -2.36
-10.5 | -0.166 | 0.06826 | -0.076 | -2.438
-10 | -0.162 | 0.06504 | -0.076 | -2.489
-9.5 | -0.154 | 0.06225 | -0.076 | -2.482
-9 | -0.144 | 0.05929 | -0.075 | -2.425
-8.5 | -0.129 | 0.05654 | -0.075 | -2.29
-8 | -0.111 | 0.05397 | -0.075 | -2.06
-7.5 | -0.089 | 0.05142 | -0.075 | -1.726
-7 | -0.062 | 0.04892 | -0.075 | -1.269
-6.5 | -0.031 | 0.04654 | -0.076 | -0.669
-6 | 0.004 | 0.04402 | -0.078 | 0.089
-5.5 | 0.043 | 0.0417 | -0.08 | 1.026
-5 | 0.085 | 0.03945 | -0.082 | 2.157
-4.5 | 0.131 | 0.0368 | -0.087 | 3.552
-4 | 0.218 | 0.01163 | -0.141 | 18.729
-3.5 | 0.277 | 0.01165 | -0.141 | 23.828
-3 | 0.338 | 0.01159 | -0.141 | 29.192
-2.5 | 0.4 | 0.01168 | -0.141 | 34.221
-2 | 0.461 | 0.01192 | -0.141 | 38.678
-1.5 | 0.522 | 0.01202 | -0.14 | 43.405
-1 | 0.582 | 0.01213 | -0.14 | 47.97
-0.5 | 0.642 | 0.01219 | -0.14 | 52.665
0 | 0.701 | 0.01228 | -0.14 | 57.086
0.5 | 0.759 | 0.0124 | -0.14 | 61.215
1 | 0.817 | 0.01245 | -0.14 | 65.587
1.5 | 0.874 | 0.01255 | -0.14 | 69.646
2 | 0.931 | 0.01272 | -0.14 | 73.198
2.5 | 0.988 | 0.01291 | -0.14 | 76.475
3 | 1.044 | 0.01299 | -0.14 | 80.374
3.5 | 1.101 | 0.01313 | -0.139 | 83.852
4 | 1.157 | 0.0123 | -0.139 | 94.026
4.5 | 1.213 | 0.0125 | -0.139 | 96.997
5 | 1.265 | 0.01271 | -0.139 | 99.525
5.5 | 1.314 | 0.01287 | -0.139 | 102.124
6 | 1.36 | 0.01413 | -0.139 | 96.215
6.5 | 1.401 | 0.0147 | -0.139 | 95.317
7 | 1.435 | 0.0151 | -0.139 | 95.034
7.5 | 1.462 | 0.01551 | -0.139 | 94.271
8 | 1.482 | 0.01594 | -0.139 | 92.959
8.5 | 1.489 | 0.0164 | -0.139 | 90.799
9 | 1.485 | 0.01692 | -0.139 | 87.749
9.5 | 1.469 | 0.01747 | -0.139 | 84.105
10 | 1.442 | 0.01812 | -0.139 | 79.583
10.5 | 1.405 | 0.01879 | -0.139 | 74.802
11 | 1.359 | 0.01952 | -0.139 | 69.648
11.5 | 1.305 | 0.02038 | -0.138 | 64.052
12 | 1.245 | 0.02114 | -0.138 | 58.882
12.5 | 1.174 | 0.0235 | -0.138 | 49.977
13 | 1.101 | 0.02252 | -0.137 | 48.903
13.5 | 1.026 | 0.02646 | -0.136 | 38.791

## 124. Re 14M Mach 0.10 (2)
BIGFOIL.COM POLAR EXPORT
MID 122
MID 122 |  |  |  | Cl Max: | 2.2347 | at alpha= | 16.5 | deg
XFOIL ncrit=9 |  |  |  | L/D Max: | 185.708 | at alpha= | 4.5 | deg
Re: | 14000000 |  |  | Cd Min: | 0.08676 | at alpha= | 20 | deg
Mach: | 0.1 |  |  | Cl=0 at alpha= | -6.0033 | deg
|  |  |  | @ Cl=0.1, Cd= | 0.0065386
|  |  |  | @ Cl=0.4, Cd= | 0.0057861
|  |  |  | @ Cl=0.6, Cd= | 0.0057781
alpha (deg) | Cl | Cd | Cm | Cl/Cd
-7.5 | -0.1833 | 0.0099 | -0.1483 | -18.5152
-7 | -0.1209 | 0.00811 | -0.1502 | -14.9075
-6.5 | -0.0604 | 0.00725 | -0.1512 | -8.331
-6 | 0.0004 | 0.00648 | -0.1522 | 0.061728
-5.5 | 0.0585 | 0.00651 | -0.1523 | 8.9862
-5 | 0.1165 | 0.00655 | -0.1524 | 17.7863
-4.5 | 0.1745 | 0.00652 | -0.1524 | 26.7638
-4 | 0.2328 | 0.00639 | -0.1526 | 36.4319
-3.5 | 0.2913 | 0.00621 | -0.1528 | 46.9082
-3 | 0.3496 | 0.00605 | -0.153 | 57.7851
-2.5 | 0.4088 | 0.00574 | -0.1534 | 71.2195
-2 | 0.467 | 0.00564 | -0.1535 | 82.8014
-1.5 | 0.5245 | 0.00568 | -0.1536 | 92.3415
-1 | 0.582 | 0.00575 | -0.1537 | 101.2174
-0.5 | 0.6396 | 0.00584 | -0.1538 | 109.5205
0 | 0.6967 | 0.00597 | -0.1539 | 116.7002
1 | 0.8111 | 0.00613 | -0.1541 | 132.3165
1.5 | 0.8679 | 0.00628 | -0.1542 | 138.2006
2 | 0.9246 | 0.00639 | -0.1542 | 144.6948
2.5 | 0.9812 | 0.00652 | -0.1542 | 150.4908
3 | 1.0378 | 0.00663 | -0.1543 | 156.5309
3.5 | 1.0942 | 0.00681 | -0.1544 | 160.6755
4 | 1.15 | 0.00708 | -0.1544 | 162.4294
4.5 | 1.2071 | 0.0065 | -0.1551 | 185.7077
5 | 1.2619 | 0.00694 | -0.1549 | 181.83
5.5 | 1.3149 | 0.00774 | -0.1544 | 169.8837
6 | 1.3684 | 0.00835 | -0.154 | 163.8802
6.5 | 1.4222 | 0.00879 | -0.1536 | 161.7975
7 | 1.4756 | 0.00925 | -0.1532 | 159.5243
7.5 | 1.5287 | 0.00971 | -0.1527 | 157.4356
8 | 1.5814 | 0.01017 | -0.1522 | 155.4966
8.5 | 1.6336 | 0.01067 | -0.1515 | 153.1022
9.5 | 1.7364 | 0.01172 | -0.1501 | 148.157
10 | 1.7869 | 0.01227 | -0.1493 | 145.6316
10.5 | 1.8361 | 0.01295 | -0.1482 | 141.7838
11 | 1.8836 | 0.01379 | -0.1468 | 136.5917
11.5 | 1.93 | 0.01464 | -0.1453 | 131.8306
12 | 1.9759 | 0.01545 | -0.1437 | 127.89
12.5 | 2.0202 | 0.01632 | -0.1419 | 123.7868
13 | 2.0631 | 0.01721 | -0.1399 | 119.878
13.5 | 2.1039 | 0.01819 | -0.1376 | 115.6625
14 | 2.1427 | 0.01919 | -0.1349 | 111.6571
14.5 | 2.1781 | 0.0203 | -0.1317 | 107.2956
15 | 2.2063 | 0.02156 | -0.1273 | 102.333
15.5 | 2.2261 | 0.02298 | -0.1214 | 96.8712
16 | 2.2308 | 0.02486 | -0.1132 | 89.7345
16.5 | 2.2347 | 0.02739 | -0.1062 | 81.5882
17 | 2.2344 | 0.03073 | -0.0999 | 72.7107
17.5 | 2.2292 | 0.03505 | -0.0947 | 63.6006
18 | 2.2102 | 0.04153 | -0.0905 | 53.2194
18.5 | 2.1844 | 0.05005 | -0.0889 | 43.6444
19 | 2.1509 | 0.06085 | -0.0897 | 35.3476
19.5 | 2.1134 | 0.07293 | -0.0921 | 28.9785
20 | 2.0678 | 0.08676 | -0.0957 | 23.8336

## 125. Re 14M Mach 0.25 (1)
BIGFOIL.COM POLAR EXPORT
MID 122
MID 122 |  |  |  | Cl Max: | 1.489 | at alpha= | 8 | deg
JavaFoil+Calcfoil stall+Eppler ext transition |  |  |  | L/D Max: | 103.132 | at alpha= | 5.5 | deg
Re: | 14000000 |  |  | Cd Min: | 0.01157 | at alpha= | -3.5 | deg
Mach: | 0.25 |  |  | Cl=0 at alpha= | -6.0625 | deg
|  |  |  | @ Cl=0.1, Cd= | 0.039713
|  |  |  | @ Cl=0.4, Cd= | 0.011706
|  |  |  | @ Cl=0.6, Cd= | 0.012182
alpha (deg) | Cl | Cd | Cm | Cl/Cd
-13.5 | -0.042 | 0.09339 | -0.077 | -0.452
-13 | -0.039 | 0.08881 | -0.077 | -0.444
-12.5 | -0.037 | 0.08382 | -0.078 | -0.436
-12 | -0.034 | 0.07908 | -0.079 | -0.427
-11.5 | -0.031 | 0.07681 | -0.077 | -0.402
-11 | -0.028 | 0.07246 | -0.077 | -0.388
-10.5 | -0.025 | 0.06935 | -0.077 | -0.364
-10 | -0.053 | 0.0659 | -0.077 | -0.806
-9.5 | -0.072 | 0.06312 | -0.077 | -1.145
-9 | -0.082 | 0.06 | -0.077 | -1.367
-8.5 | -0.085 | 0.05701 | -0.077 | -1.488
-8 | -0.081 | 0.05438 | -0.077 | -1.488
-7.5 | -0.07 | 0.05148 | -0.078 | -1.362
-7 | -0.052 | 0.04919 | -0.078 | -1.062
-6.5 | -0.028 | 0.04709 | -0.077 | -0.585
-6 | 0.004 | 0.04496 | -0.077 | 0.08
-5.5 | 0.041 | 0.04266 | -0.079 | 0.951
-5 | 0.083 | 0.04057 | -0.081 | 2.035
-4.5 | 0.129 | 0.03825 | -0.084 | 3.366
-4 | 0.178 | 0.03599 | -0.088 | 4.955
-3.5 | 0.281 | 0.01157 | -0.145 | 24.258
-3 | 0.344 | 0.01162 | -0.145 | 29.63
-2.5 | 0.409 | 0.01172 | -0.145 | 34.871
-2 | 0.472 | 0.01196 | -0.144 | 39.496
-1.5 | 0.535 | 0.01207 | -0.144 | 44.345
-1 | 0.598 | 0.01218 | -0.144 | 49.073
-0.5 | 0.659 | 0.01224 | -0.144 | 53.878
0 | 0.72 | 0.01234 | -0.144 | 58.385
0.5 | 0.78 | 0.01247 | -0.144 | 62.591
1 | 0.839 | 0.01248 | -0.144 | 67.234
1.5 | 0.898 | 0.01263 | -0.144 | 71.107
2 | 0.956 | 0.01281 | -0.144 | 74.661
2.5 | 1.015 | 0.01302 | -0.144 | 77.942
3 | 1.073 | 0.01311 | -0.143 | 81.845
3.5 | 1.13 | 0.01325 | -0.143 | 85.294
4 | 1.188 | 0.01246 | -0.143 | 95.339
4.5 | 1.245 | 0.01267 | -0.143 | 98.249
5 | 1.299 | 0.0129 | -0.143 | 100.661
5.5 | 1.348 | 0.01307 | -0.143 | 103.132
6 | 1.393 | 0.01444 | -0.143 | 96.47
6.5 | 1.431 | 0.01505 | -0.143 | 95.115
7 | 1.461 | 0.01551 | -0.143 | 94.209
7.5 | 1.481 | 0.01596 | -0.143 | 92.75
8 | 1.489 | 0.01646 | -0.143 | 90.49
8.5 | 1.479 | 0.01702 | -0.143 | 86.925
9 | 1.45 | 0.01766 | -0.143 | 82.122
9.5 | 1.402 | 0.01838 | -0.142 | 76.261
10 | 1.335 | 0.01919 | -0.142 | 69.538
10.5 | 1.249 | 0.0201 | -0.142 | 62.16
11 | 1.147 | 0.02111 | -0.142 | 54.334
11.5 | 1.026 | 0.02372 | -0.142 | 43.25
12 | 0.893 | 0.02537 | -0.141 | 35.192
12.5 | 0.754 | 0.02671 | -0.14 | 28.211
13 | 0.606 | 0.02905 | -0.138 | 20.876

## 126. Re 14M Mach 0.25 (2)
BIGFOIL.COM POLAR EXPORT
MID 122
MID 122 |  |  |  | Cl Max: | 2.1249 | at alpha= | 13.5 | deg
XFOIL ncrit=9 |  |  |  | L/D Max: | 188.805 | at alpha= | 4.5 | deg
Re: | 14000000 |  |  | Cd Min: | 0.1759 | at alpha= | -14 | deg
Mach: | 0.25 |  |  | Cl=0 at alpha= | -5.8097 | deg
|  |  |  | @ Cl=0.1, Cd= | 0.0068687
|  |  |  | @ Cl=0.4, Cd= | 0.0059722
|  |  |  | @ Cl=0.6, Cd= | 0.0057719
alpha (deg) | Cl | Cd | Cm | Cl/Cd
-14 | -0.476 | 0.1759 | 0.0068 | -2.7061
-13.5 | -0.4591 | 0.16923 | 0.0038 | -2.7129
-13 | -0.4428 | 0.1626 | 0.001 | -2.7232
-12.5 | -0.4267 | 0.15593 | -0.0019 | -2.7365
-12 | -0.411 | 0.14926 | -0.0046 | -2.7536
-11.5 | -0.3955 | 0.14258 | -0.0073 | -2.7739
-11 | -0.3869 | 0.13341 | -0.0103 | -2.9001
-10.5 | -0.3727 | 0.12636 | -0.013 | -2.9495
-9 | -0.316 | 0.10949 | -0.0215 | -2.8861
-8.5 | -0.2969 | 0.10427 | -0.024 | -2.8474
-8 | -0.2767 | 0.0988 | -0.0267 | -2.8006
-7.5 | -0.2576 | 0.09318 | -0.0296 | -2.7645
-5.5 | 0.0472 | 0.00702 | -0.1583 | 6.7236
-5 | 0.11 | 0.00684 | -0.1581 | 16.0819
-4.5 | 0.1718 | 0.00677 | -0.1578 | 25.3767
-4 | 0.2335 | 0.00662 | -0.1576 | 35.2719
-3.5 | 0.295 | 0.00642 | -0.1576 | 45.9502
-3 | 0.3563 | 0.00624 | -0.1576 | 57.0994
-2.5 | 0.4183 | 0.00586 | -0.1579 | 71.3823
-2 | 0.4795 | 0.00566 | -0.1581 | 84.7173
-1.5 | 0.5393 | 0.0057 | -0.158 | 94.614
-1 | 0.5989 | 0.00577 | -0.158 | 103.7955
-0.5 | 0.6585 | 0.00587 | -0.1581 | 112.1806
0.5 | 0.777 | 0.0061 | -0.1582 | 127.377
1 | 0.8363 | 0.00616 | -0.1583 | 135.763
1.5 | 0.8951 | 0.00633 | -0.1583 | 141.406
2 | 0.9539 | 0.00645 | -0.1583 | 147.8915
2.5 | 1.0126 | 0.00659 | -0.1582 | 153.6571
3 | 1.0714 | 0.00672 | -0.1582 | 159.4345
3.5 | 1.1301 | 0.00689 | -0.1582 | 164.0203
4 | 1.1883 | 0.00717 | -0.1581 | 165.7322
4.5 | 1.248 | 0.00661 | -0.1587 | 188.8048
5 | 1.3051 | 0.0071 | -0.1583 | 183.8169
5.5 | 1.3604 | 0.00796 | -0.1576 | 170.9045
6 | 1.4165 | 0.0086 | -0.1568 | 164.7093
6.5 | 1.473 | 0.0091 | -0.1561 | 161.8681
7 | 1.5292 | 0.00962 | -0.1552 | 158.9605
7.5 | 1.5854 | 0.01013 | -0.1543 | 156.5054
8 | 1.6413 | 0.01064 | -0.1533 | 154.2575
8.5 | 1.6965 | 0.01125 | -0.1521 | 150.8
9 | 1.7517 | 0.01182 | -0.1508 | 148.198
9.5 | 1.806 | 0.01248 | -0.1493 | 144.7115
10 | 1.8588 | 0.01328 | -0.1475 | 139.9699
10.5 | 1.9097 | 0.01428 | -0.1452 | 133.7325
11 | 1.9576 | 0.01551 | -0.1424 | 126.2153
11.5 | 2.0052 | 0.01662 | -0.1395 | 120.6498
12 | 2.05 | 0.01787 | -0.1361 | 114.7174
12.5 | 2.0895 | 0.01942 | -0.1318 | 107.5953
13 | 2.1188 | 0.0214 | -0.1259 | 99.0093
13.5 | 2.1249 | 0.024 | -0.1164 | 88.5375
14 | 2.1088 | 0.02757 | -0.1047 | 76.4889
14.5 | 2.0864 | 0.03297 | -0.0956 | 63.2818
15 | 2.0552 | 0.04071 | -0.0898 | 50.4839
15.5 | 2.019 | 0.05119 | -0.0887 | 39.4413
16 | 1.9784 | 0.06394 | -0.091 | 30.9415
16.5 | 1.9339 | 0.07802 | -0.0949 | 24.7872
17 | 1.8893 | 0.09258 | -0.0996 | 20.4072
17.5 | 1.8434 | 0.10802 | -0.1054 | 17.0654
18 | 1.7998 | 0.12359 | -0.112 | 14.5627
18.5 | 1.7613 | 0.13882 | -0.1191 | 12.6877

## 127. Re 14M Mach 0.50 (1)
BIGFOIL.COM POLAR EXPORT
MID 122
MID 122 |  |  |  | Cl Max: | 1.515 | at alpha= | 6 | deg
JavaFoil+Calcfoil stall+Eppler ext transition |  |  |  | L/D Max: | 104.145 | at alpha= | 5 | deg
Re: | 14000000 |  |  | Cd Min: | 0.01214 | at alpha= | -2 | deg
Mach: | 0.5 |  |  | Cl=0 at alpha= | -6.0556 | deg
|  |  |  | @ Cl=0.1, Cd= | 0.038267
|  |  |  | @ Cl=0.4, Cd= | 0.027445
|  |  |  | @ Cl=0.6, Cd= | 0.012292
alpha (deg) | Cl | Cd | Cm | Cl/Cd
-20 | -0.749 | 0.15502 | -0.096 | -4.829
-19.5 | -0.722 | 0.14681 | -0.096 | -4.921
-19 | -0.696 | 0.14144 | -0.095 | -4.919
-18.5 | -0.67 | 0.13479 | -0.095 | -4.968
-18 | -0.643 | 0.12724 | -0.095 | -5.057
-17.5 | -0.617 | 0.1207 | -0.095 | -5.113
-17 | -0.591 | 0.11424 | -0.096 | -5.175
-16.5 | -0.565 | 0.10841 | -0.097 | -5.21
-16 | -0.539 | 0.10291 | -0.097 | -5.233
-15.5 | -0.509 | 0.1145 | -0.09 | -4.446
-15 | -0.482 | 0.10604 | -0.09 | -4.55
-14.5 | -0.456 | 0.09927 | -0.09 | -4.594
-14 | -0.43 | 0.09217 | -0.092 | -4.664
-13.5 | -0.403 | 0.08644 | -0.094 | -4.668
-13 | -0.377 | 0.08103 | -0.095 | -4.652
-12.5 | -0.351 | 0.07598 | -0.097 | -4.613
-12 | -0.321 | 0.08652 | -0.085 | -3.709
-11.5 | -0.294 | 0.07747 | -0.087 | -3.799
-11 | -0.268 | 0.07166 | -0.088 | -3.736
-10.5 | -0.241 | 0.06694 | -0.09 | -3.601
-10 | -0.214 | 0.06294 | -0.092 | -3.405
-9.5 | -0.186 | 0.06665 | -0.083 | -2.794
-9 | -0.159 | 0.06176 | -0.085 | -2.581
-8.5 | -0.133 | 0.05686 | -0.088 | -2.333
-8 | -0.106 | 0.053 | -0.091 | -1.995
-7.5 | -0.078 | 0.05328 | -0.085 | -1.47
-7 | -0.051 | 0.05037 | -0.086 | -1.018
-6.5 | -0.024 | 0.04705 | -0.089 | -0.515
-6 | 0.003 | 0.0436 | -0.093 | 0.066
-5.5 | 0.03 | 0.04297 | -0.09 | 0.699
-5 | 0.057 | 0.04063 | -0.092 | 1.41
-4.5 | 0.085 | 0.03825 | -0.096 | 2.216
-4 | 0.112 | 0.03828 | -0.09 | 2.913
-3.5 | 0.138 | 0.03792 | -0.085 | 3.645
-3 | 0.272 | 0.03609 | -0.09 | 7.533
-2.5 | 0.353 | 0.0337 | -0.098 | 10.479
-2 | 0.515 | 0.01214 | -0.161 | 42.423
-1.5 | 0.591 | 0.01228 | -0.161 | 48.143
-1 | 0.664 | 0.01238 | -0.161 | 53.669
-0.5 | 0.735 | 0.01251 | -0.161 | 58.803
0 | 0.805 | 0.0126 | -0.161 | 63.872
0.5 | 0.872 | 0.01273 | -0.161 | 68.489
1 | 0.937 | 0.01286 | -0.161 | 72.912
1.5 | 1.003 | 0.01301 | -0.161 | 77.1
2 | 1.068 | 0.0133 | -0.161 | 80.258
2.5 | 1.132 | 0.01352 | -0.16 | 83.757
3 | 1.197 | 0.01373 | -0.16 | 87.138
3.5 | 1.261 | 0.01388 | -0.16 | 90.798
4 | 1.324 | 0.01324 | -0.16 | 99.991
4.5 | 1.387 | 0.01354 | -0.16 | 102.444
5 | 1.442 | 0.01385 | -0.16 | 104.145
5.5 | 1.486 | 0.01554 | -0.16 | 95.648
6 | 1.515 | 0.01629 | -0.16 | 93.031
6.5 | 1.515 | 0.01704 | -0.16 | 88.913
7 | 1.438 | 0.01795 | -0.16 | 80.088
7.5 | 0.897 | 0.01914 | -0.16 | 46.845
8 | 0.929 | 0.0197 | -0.159 | 47.134
8.5 | 0.961 | 0.02129 | -0.159 | 45.131
9 | 0.993 | 0.02259 | -0.159 | 43.957
9.5 | 1.014 | 0.024 | -0.158 | 42.266
10 | 1.044 | 0.02648 | -0.157 | 39.433
10.5 | 1.054 | 0.03086 | -0.154 | 34.17
11 | 1.088 | 0.03045 | -0.154 | 35.739

## 128. Re 14M Mach 0.50 (2)
BIGFOIL.COM POLAR EXPORT
MID 122
MID 122 |  |  |  | Cl Max: | 1.887 | at alpha= | 8 | deg
XFOIL ncrit=9 |  |  |  | L/D Max: | 199.389 | at alpha= | 4.5 | deg
Re: | 14000000 |  |  | Cd Min: | 0.13648 | at alpha= | 13 | deg
Mach: | 0.5 |  |  | Cl=0 at alpha= | -99 | deg
|  |  |  | @ Cl=0.1, Cd= | 0.046378
|  |  |  | @ Cl=0.4, Cd= | 0.014162
|  |  |  | @ Cl=0.6, Cd= | 0.0058529
alpha (deg) | Cl | Cd | Cm | Cl/Cd
-4 | 0.0629 | 0.0494 | -0.0936 | 1.2733
-3.5 | 0.1432 | 0.04286 | -0.1076 | 3.3411
-3 | 0.2912 | 0.02674 | -0.1429 | 10.8901
-2.5 | 0.4469 | 0.00874 | -0.1748 | 51.1327
-2 | 0.5308 | 0.0061 | -0.178 | 87.0164
-1.5 | 0.6036 | 0.00584 | -0.1777 | 103.3562
-1 | 0.6739 | 0.00587 | -0.1772 | 114.8041
-0.5 | 0.743 | 0.00605 | -0.1769 | 122.8099
0 | 0.8119 | 0.0062 | -0.1767 | 130.9516
0.5 | 0.8803 | 0.00634 | -0.1765 | 138.8486
1 | 0.9491 | 0.00643 | -0.1764 | 147.605
1.5 | 1.0174 | 0.0066 | -0.1762 | 154.1515
2 | 1.0859 | 0.00678 | -0.1759 | 160.1622
2.5 | 1.1545 | 0.00699 | -0.1755 | 165.1645
3 | 1.2235 | 0.0072 | -0.175 | 169.9306
3.5 | 1.2935 | 0.00738 | -0.1745 | 175.271
4 | 1.3633 | 0.00766 | -0.1736 | 177.9765
4.5 | 1.4356 | 0.0072 | -0.1735 | 199.3889
5 | 1.5049 | 0.0078 | -0.1719 | 192.9359
5.5 | 1.5688 | 0.00918 | -0.1691 | 170.8932
6 | 1.6386 | 0.00985 | -0.1666 | 166.3553
6.5 | 1.709 | 0.01055 | -0.1636 | 161.9905
7 | 1.7807 | 0.01126 | -0.1601 | 158.1439
8 | 1.887 | 0.0162 | -0.1445 | 116.4815
8.5 | 1.8786 | 0.0214 | -0.1288 | 87.785
9 | 1.8408 | 0.02696 | -0.1121 | 68.2789
9.5 | 1.7998 | 0.03518 | -0.102 | 51.1597
10 | 1.7571 | 0.04664 | -0.1002 | 37.6737
10.5 | 1.7131 | 0.06068 | -0.104 | 28.2317
11 | 1.667 | 0.07537 | -0.1089 | 22.1176
11.5 | 1.6215 | 0.09039 | -0.1145 | 17.9389
12 | 1.579 | 0.10575 | -0.1209 | 14.9314
12.5 | 1.5419 | 0.12104 | -0.1278 | 12.7388
13 | 1.5091 | 0.13648 | -0.1355 | 11.0573

## 129. Re 16M Mach 0.00 (1)
BIGFOIL.COM POLAR EXPORT
MID 122
MID 122 |  |  |  | Cl Max: | 1.489 | at alpha= | 8.5 | deg
JavaFoil+Calcfoil stall+Eppler ext transition |  |  |  | L/D Max: | 102.918 | at alpha= | 5.5 | deg
Re: | 16000000 |  |  | Cd Min: | 0.01158 | at alpha= | -4 | deg
Mach: | 0 |  |  | Cl=0 at alpha= | -6.0556 | deg
|  |  |  | @ Cl=0.1, Cd= | 0.03729
|  |  |  | @ Cl=0.4, Cd= | 0.011833
|  |  |  | @ Cl=0.6, Cd= | 0.012101
alpha (deg) | Cl | Cd | Cm | Cl/Cd
-16.5 | -0.14 | 0.11983 | -0.076 | -1.165
-16 | -0.145 | 0.11582 | -0.075 | -1.254
-15.5 | -0.151 | 0.11007 | -0.076 | -1.372
-15 | -0.157 | 0.10495 | -0.076 | -1.494
-14.5 | -0.162 | 0.09958 | -0.076 | -1.63
-14 | -0.168 | 0.09523 | -0.076 | -1.76
-13.5 | -0.173 | 0.09055 | -0.076 | -1.906
-13 | -0.177 | 0.0861 | -0.076 | -2.054
-12.5 | -0.18 | 0.08209 | -0.076 | -2.196
-12 | -0.183 | 0.07802 | -0.076 | -2.341
-11.5 | -0.184 | 0.07435 | -0.076 | -2.469
-11 | -0.183 | 0.07116 | -0.076 | -2.569
-10.5 | -0.179 | 0.06801 | -0.076 | -2.634
-10 | -0.173 | 0.0648 | -0.076 | -2.663
-9.5 | -0.163 | 0.06184 | -0.076 | -2.637
-9 | -0.151 | 0.05882 | -0.076 | -2.559
-8.5 | -0.134 | 0.05614 | -0.076 | -2.395
-8 | -0.115 | 0.05348 | -0.075 | -2.143
-7.5 | -0.091 | 0.05089 | -0.076 | -1.787
-7 | -0.063 | 0.04832 | -0.077 | -1.309
-6.5 | -0.032 | 0.0461 | -0.077 | -0.684
-6 | 0.004 | 0.04344 | -0.079 | 0.091
-5.5 | 0.043 | 0.04112 | -0.081 | 1.048
-5 | 0.086 | 0.03879 | -0.084 | 2.204
-4.5 | 0.132 | 0.03386 | -0.095 | 3.912
-4 | 0.217 | 0.01158 | -0.14 | 18.771
-3.5 | 0.277 | 0.01159 | -0.14 | 23.879
-3 | 0.337 | 0.01163 | -0.14 | 28.986
-2.5 | 0.398 | 0.01183 | -0.14 | 33.657
-2 | 0.459 | 0.01191 | -0.14 | 38.541
-1.5 | 0.519 | 0.01199 | -0.14 | 43.297
-1 | 0.579 | 0.01208 | -0.14 | 47.953
-0.5 | 0.639 | 0.01214 | -0.14 | 52.634
0 | 0.698 | 0.01222 | -0.139 | 57.093
0.5 | 0.756 | 0.01233 | -0.139 | 61.279
1 | 0.813 | 0.01238 | -0.139 | 65.64
1.5 | 0.87 | 0.01253 | -0.139 | 69.385
2 | 0.926 | 0.01264 | -0.139 | 73.285
2.5 | 0.983 | 0.01282 | -0.139 | 76.67
3 | 1.039 | 0.01295 | -0.139 | 80.257
3.5 | 1.095 | 0.01301 | -0.139 | 84.16
4 | 1.151 | 0.01301 | -0.139 | 88.479
4.5 | 1.207 | 0.01236 | -0.139 | 97.602
5 | 1.259 | 0.01256 | -0.139 | 100.232
5.5 | 1.308 | 0.01271 | -0.138 | 102.918
6 | 1.354 | 0.01393 | -0.138 | 97.181
6.5 | 1.395 | 0.01447 | -0.138 | 96.398
7 | 1.43 | 0.01484 | -0.138 | 96.34
7.5 | 1.458 | 0.01523 | -0.138 | 95.719
8 | 1.479 | 0.01565 | -0.138 | 94.512
8.5 | 1.489 | 0.01608 | -0.138 | 92.594
9 | 1.488 | 0.01658 | -0.138 | 89.747
9.5 | 1.476 | 0.01709 | -0.138 | 86.375
10 | 1.454 | 0.0177 | -0.138 | 82.165
10.5 | 1.423 | 0.01828 | -0.138 | 77.831
11 | 1.383 | 0.01898 | -0.138 | 72.862
11.5 | 1.336 | 0.01976 | -0.138 | 67.62
12 | 1.283 | 0.02049 | -0.138 | 62.599
12.5 | 1.225 | 0.02147 | -0.138 | 57.077
13 | 1.157 | 0.02264 | -0.137 | 51.099
13.5 | 1.089 | 0.02537 | -0.136 | 42.913

## 130. Re 16M Mach 0.00 (2)
BIGFOIL.COM POLAR EXPORT
MID 122
MID 122 |  |  |  | Cl Max: | 2.2698 | at alpha= | 17.5 | deg
XFOIL ncrit=9 |  |  |  | L/D Max: | 182.901 | at alpha= | 5 | deg
Re: | 16000000 |  |  | Cd Min: | 0.06354 | at alpha= | 20 | deg
Mach: | 0 |  |  | Cl=0 at alpha= | -6.0273 | deg
|  |  |  | @ Cl=0.1, Cd= | 0.0063394
|  |  |  | @ Cl=0.4, Cd= | 0.0057271
|  |  |  | @ Cl=0.6, Cd= | 0.0057764
alpha (deg) | Cl | Cd | Cm | Cl/Cd
-9 | -0.3503 | 0.01089 | -0.1459 | -32.1671
-8.5 | -0.2914 | 0.00968 | -0.1472 | -30.1033
-8 | -0.2318 | 0.00843 | -0.1485 | -27.497
-7.5 | -0.1726 | 0.0076 | -0.1494 | -22.7105
-7 | -0.1139 | 0.00705 | -0.1501 | -16.156
-6.5 | -0.0555 | 0.00672 | -0.1507 | -8.2589
-6 | 0.0032 | 0.00634 | -0.1513 | 0.50473
-5.5 | 0.0606 | 0.00636 | -0.1515 | 9.5283
-5 | 0.1181 | 0.00633 | -0.1516 | 18.6572
-4.5 | 0.1756 | 0.00627 | -0.1518 | 28.0064
-4 | 0.2334 | 0.00614 | -0.152 | 38.013
-3.5 | 0.2913 | 0.00598 | -0.1522 | 48.7124
-3 | 0.3491 | 0.00585 | -0.1524 | 59.6752
-2 | 0.4651 | 0.00557 | -0.1528 | 83.5009
-1.5 | 0.5222 | 0.00562 | -0.1529 | 92.9181
-1 | 0.5792 | 0.00574 | -0.153 | 100.9059
-0.5 | 0.6363 | 0.00584 | -0.1531 | 108.9555
0 | 0.6931 | 0.00593 | -0.1532 | 116.8803
0.5 | 0.7501 | 0.00598 | -0.1533 | 125.4348
1 | 0.8069 | 0.00607 | -0.1535 | 132.9325
1.5 | 0.8634 | 0.00619 | -0.1535 | 139.483
2 | 0.9198 | 0.00629 | -0.1536 | 146.2321
2.5 | 0.976 | 0.00642 | -0.1536 | 152.0249
3 | 1.0322 | 0.00654 | -0.1536 | 157.8287
3.5 | 1.0881 | 0.00674 | -0.1537 | 161.4392
4 | 1.1436 | 0.00698 | -0.1538 | 163.8395
4.5 | 1.1993 | 0.00716 | -0.1539 | 167.5
5 | 1.2547 | 0.00686 | -0.1544 | 182.9009
5.5 | 1.3076 | 0.0076 | -0.154 | 172.0526
6 | 1.3607 | 0.00817 | -0.1536 | 166.5483
6.5 | 1.4142 | 0.00858 | -0.1533 | 164.8252
7 | 1.4671 | 0.00903 | -0.153 | 162.4695
7.5 | 1.5199 | 0.00946 | -0.1526 | 160.666
8 | 1.5722 | 0.00989 | -0.1522 | 158.9687
8.5 | 1.6239 | 0.01037 | -0.1517 | 156.5959
9.5 | 1.7259 | 0.01134 | -0.1505 | 152.1958
10 | 1.7761 | 0.01185 | -0.1498 | 149.8819
10.5 | 1.8251 | 0.01247 | -0.149 | 146.3593
11 | 1.8722 | 0.01329 | -0.1478 | 140.8728
11.5 | 1.9194 | 0.01396 | -0.1467 | 137.4928
12 | 1.9654 | 0.01468 | -0.1454 | 133.8828
12.5 | 2.0102 | 0.01545 | -0.144 | 130.11
13 | 2.0537 | 0.01625 | -0.1423 | 126.3815
13.5 | 2.0956 | 0.0171 | -0.1405 | 122.5497
14 | 2.1358 | 0.01799 | -0.1384 | 118.7215
14.5 | 2.1734 | 0.01897 | -0.1358 | 114.5704
15 | 2.2076 | 0.02005 | -0.1328 | 110.1047
15.5 | 2.2358 | 0.02122 | -0.1287 | 105.3629
16 | 2.2555 | 0.02256 | -0.1231 | 99.9778
16.5 | 2.2612 | 0.02428 | -0.1152 | 93.1301
17 | 2.2667 | 0.02654 | -0.1085 | 85.4069
17.5 | 2.2698 | 0.0294 | -0.1025 | 77.2041
18 | 2.2676 | 0.03313 | -0.0972 | 68.4455
19 | 2.2329 | 0.04585 | -0.0898 | 48.7001
19.5 | 2.2147 | 0.0538 | -0.0892 | 41.1654
20 | 2.189 | 0.06354 | -0.0902 | 34.4507

## 131. Re 16M Mach 0.10 (1)
BIGFOIL.COM POLAR EXPORT
MID 122
MID 122 |  |  |  | Cl Max: | 1.489 | at alpha= | 8.5 | deg
JavaFoil+Calcfoil stall+Eppler ext transition |  |  |  | L/D Max: | 103.126 | at alpha= | 5.5 | deg
Re: | 16000000 |  |  | Cd Min: | 0.01158 | at alpha= | -4 | deg
Mach: | 0.1 |  |  | Cl=0 at alpha= | -6.0571 | deg
|  |  |  | @ Cl=0.1, Cd= | 0.037871
|  |  |  | @ Cl=0.4, Cd= | 0.01184
|  |  |  | @ Cl=0.6, Cd= | 0.012105
alpha (deg) | Cl | Cd | Cm | Cl/Cd
-16 | -0.115 | 0.11741 | -0.075 | -0.976
-15.5 | -0.121 | 0.11178 | -0.075 | -1.086
-15 | -0.128 | 0.10636 | -0.075 | -1.205
-14.5 | -0.135 | 0.10048 | -0.076 | -1.344
-14 | -0.142 | 0.09553 | -0.076 | -1.483
-13.5 | -0.148 | 0.09089 | -0.076 | -1.629
-13 | -0.154 | 0.08662 | -0.076 | -1.778
-12.5 | -0.159 | 0.0825 | -0.076 | -1.931
-12 | -0.164 | 0.07856 | -0.076 | -2.083
-11.5 | -0.167 | 0.07459 | -0.076 | -2.234
-11 | -0.168 | 0.07136 | -0.076 | -2.354
-10.5 | -0.166 | 0.06815 | -0.076 | -2.443
-10 | -0.162 | 0.06501 | -0.076 | -2.491
-9.5 | -0.155 | 0.06186 | -0.076 | -2.498
-9 | -0.144 | 0.05899 | -0.076 | -2.439
-8.5 | -0.13 | 0.05618 | -0.076 | -2.306
-8 | -0.111 | 0.05364 | -0.076 | -2.074
-7.5 | -0.089 | 0.05105 | -0.076 | -1.739
-7 | -0.062 | 0.04856 | -0.076 | -1.279
-6.5 | -0.031 | 0.04622 | -0.077 | -0.674
-6 | 0.004 | 0.04361 | -0.079 | 0.09
-5.5 | 0.043 | 0.04132 | -0.081 | 1.037
-5 | 0.085 | 0.03897 | -0.084 | 2.188
-4.5 | 0.131 | 0.0356 | -0.091 | 3.69
-4 | 0.218 | 0.01158 | -0.141 | 18.806
-3.5 | 0.277 | 0.01159 | -0.141 | 23.938
-3 | 0.338 | 0.01164 | -0.141 | 29.073
-2.5 | 0.4 | 0.01184 | -0.141 | 33.777
-2 | 0.461 | 0.01192 | -0.141 | 38.693
-1.5 | 0.522 | 0.012 | -0.14 | 43.477
-1 | 0.582 | 0.01209 | -0.14 | 48.158
-0.5 | 0.642 | 0.01214 | -0.14 | 52.861
0 | 0.701 | 0.01223 | -0.14 | 57.355
0.5 | 0.759 | 0.01234 | -0.14 | 61.538
1 | 0.817 | 0.01239 | -0.14 | 65.911
1.5 | 0.874 | 0.0125 | -0.14 | 69.907
2 | 0.931 | 0.01266 | -0.14 | 73.555
2.5 | 0.988 | 0.01283 | -0.14 | 76.953
3 | 1.044 | 0.01297 | -0.14 | 80.525
3.5 | 1.101 | 0.01303 | -0.139 | 84.441
4 | 1.157 | 0.01303 | -0.139 | 88.757
4.5 | 1.213 | 0.01239 | -0.139 | 97.853
5 | 1.265 | 0.0126 | -0.139 | 100.437
5.5 | 1.314 | 0.01274 | -0.139 | 103.126
6 | 1.36 | 0.01398 | -0.139 | 97.245
6.5 | 1.401 | 0.01453 | -0.139 | 96.412
7 | 1.435 | 0.01492 | -0.139 | 96.199
7.5 | 1.462 | 0.01532 | -0.139 | 95.457
8 | 1.482 | 0.01574 | -0.139 | 94.163
8.5 | 1.489 | 0.01619 | -0.139 | 92.011
9 | 1.485 | 0.01669 | -0.139 | 88.961
9.5 | 1.469 | 0.01725 | -0.139 | 85.185
10 | 1.442 | 0.01786 | -0.139 | 80.776
10.5 | 1.405 | 0.01852 | -0.139 | 75.888
11 | 1.359 | 0.01922 | -0.139 | 70.707
11.5 | 1.305 | 0.02002 | -0.138 | 65.202
12 | 1.245 | 0.02081 | -0.138 | 59.818
12.5 | 1.18 | 0.02188 | -0.138 | 53.921
13 | 1.103 | 0.023 | -0.137 | 47.962
13.5 | 1.028 | 0.02584 | -0.136 | 39.808

## 132. Re 16M Mach 0.10 (2)
BIGFOIL.COM POLAR EXPORT
MID 122
MID 122 |  |  |  | Cl Max: | 2.248 | at alpha= | 16.5 | deg
XFOIL ncrit=9 |  |  |  | L/D Max: | 183.503 | at alpha= | 5 | deg
Re: | 16000000 |  |  | Cd Min: | 0.07904 | at alpha= | 20 | deg
Mach: | 0.1 |  |  | Cl=0 at alpha= | -6.0067 | deg
|  |  |  | @ Cl=0.1, Cd= | 0.0063789
|  |  |  | @ Cl=0.4, Cd= | 0.0057471
|  |  |  | @ Cl=0.6, Cd= | 0.0057741
alpha (deg) | Cl | Cd | Cm | Cl/Cd
-8 | -0.2412 | 0.0099 | -0.1485 | -24.3636
-7.5 | -0.1795 | 0.00833 | -0.1502 | -21.5486
-7 | -0.119 | 0.00745 | -0.1511 | -15.9732
-6.5 | -0.0593 | 0.00695 | -0.1517 | -8.5324
-6 | 0.0008 | 0.0064 | -0.1524 | 0.125
-5.5 | 0.059 | 0.0064 | -0.1526 | 9.2188
-5 | 0.1172 | 0.00637 | -0.1527 | 18.3987
-4.5 | 0.1753 | 0.0063 | -0.1527 | 27.8254
-4 | 0.2337 | 0.00617 | -0.1529 | 37.8768
-3.5 | 0.2921 | 0.00601 | -0.153 | 48.6023
-3 | 0.3504 | 0.00587 | -0.1532 | 59.6934
-2 | 0.4674 | 0.00558 | -0.1537 | 83.7634
-1.5 | 0.5249 | 0.00562 | -0.1537 | 93.3986
-1 | 0.5822 | 0.00574 | -0.1538 | 101.4286
-0.5 | 0.6397 | 0.00585 | -0.1539 | 109.3504
0 | 0.6969 | 0.00594 | -0.154 | 117.3232
0.5 | 0.7543 | 0.00599 | -0.1541 | 125.9265
1 | 0.8114 | 0.00608 | -0.1542 | 133.4539
1.5 | 0.8683 | 0.0062 | -0.1543 | 140.0484
2 | 0.9251 | 0.00631 | -0.1543 | 146.6086
2.5 | 0.9817 | 0.00644 | -0.1543 | 152.4379
3 | 1.0382 | 0.00656 | -0.1544 | 158.2622
3.5 | 1.0945 | 0.00675 | -0.1544 | 162.1481
4 | 1.1504 | 0.00699 | -0.1544 | 164.578
4.5 | 1.2066 | 0.00718 | -0.1546 | 168.0501
5 | 1.2625 | 0.00688 | -0.155 | 183.5029
5.5 | 1.3157 | 0.00765 | -0.1546 | 171.9869
6 | 1.3694 | 0.00821 | -0.1542 | 166.7966
6.5 | 1.4234 | 0.00862 | -0.1538 | 165.1276
7 | 1.4768 | 0.0091 | -0.1534 | 162.2857
7.5 | 1.53 | 0.00953 | -0.1529 | 160.5456
8 | 1.583 | 0.00997 | -0.1524 | 158.7763
8.5 | 1.6352 | 0.01047 | -0.1518 | 156.1796
9 | 1.687 | 0.01097 | -0.1512 | 153.783
9.5 | 1.7385 | 0.01146 | -0.1505 | 151.7016
10 | 1.7892 | 0.012 | -0.1497 | 149.1
10.5 | 1.8383 | 0.01271 | -0.1486 | 144.6341
11.5 | 1.9338 | 0.01422 | -0.146 | 135.9916
12 | 1.9802 | 0.01499 | -0.1445 | 132.1014
12.5 | 2.0253 | 0.01582 | -0.1428 | 128.0215
13 | 2.0689 | 0.01667 | -0.1409 | 124.1092
13.5 | 2.1106 | 0.0176 | -0.1387 | 119.9205
14 | 2.1503 | 0.01857 | -0.1362 | 115.7943
14.5 | 2.1868 | 0.01966 | -0.1332 | 111.2309
15 | 2.218 | 0.02089 | -0.1293 | 106.1752
15.5 | 2.2396 | 0.02228 | -0.1237 | 100.5206
16 | 2.2462 | 0.02403 | -0.1156 | 93.4748
16.5 | 2.248 | 0.02652 | -0.1079 | 84.7662
17 | 2.2395 | 0.03033 | -0.1004 | 73.8378
17.5 | 2.2327 | 0.03474 | -0.0949 | 64.2689
18 | 2.2249 | 0.03994 | -0.091 | 55.7061
18.5 | 2.2109 | 0.04676 | -0.0889 | 47.2819
19 | 2.1886 | 0.05553 | -0.0887 | 39.4129
19.5 | 2.1578 | 0.06629 | -0.0902 | 32.5509
20 | 2.1173 | 0.07904 | -0.0931 | 26.7877

## 133. Re 16M Mach 0.25 (1)
BIGFOIL.COM POLAR EXPORT
MID 122
MID 122 |  |  |  | Cl Max: | 1.489 | at alpha= | 8 | deg
JavaFoil+Calcfoil stall+Eppler ext transition |  |  |  | L/D Max: | 104.154 | at alpha= | 5.5 | deg
Re: | 16000000 |  |  | Cd Min: | 0.01158 | at alpha= | -3.5 | deg
Mach: | 0.25 |  |  | Cl=0 at alpha= | -6.0625 | deg
|  |  |  | @ Cl=0.1, Cd= | 0.039296
|  |  |  | @ Cl=0.4, Cd= | 0.011851
|  |  |  | @ Cl=0.6, Cd= | 0.012132
alpha (deg) | Cl | Cd | Cm | Cl/Cd
-13.5 | -0.042 | 0.09312 | -0.078 | -0.453
-13 | -0.039 | 0.08815 | -0.078 | -0.447
-12.5 | -0.037 | 0.08319 | -0.078 | -0.44
-12 | -0.034 | 0.07853 | -0.079 | -0.43
-11.5 | -0.031 | 0.07669 | -0.077 | -0.403
-11 | -0.028 | 0.07268 | -0.078 | -0.387
-10.5 | -0.025 | 0.06937 | -0.078 | -0.364
-10 | -0.053 | 0.06588 | -0.078 | -0.807
-9.5 | -0.072 | 0.06271 | -0.078 | -1.153
-9 | -0.082 | 0.05957 | -0.078 | -1.377
-8.5 | -0.085 | 0.05687 | -0.078 | -1.492
-8 | -0.081 | 0.05413 | -0.077 | -1.495
-7.5 | -0.07 | 0.05133 | -0.078 | -1.366
-7 | -0.052 | 0.04898 | -0.078 | -1.067
-6.5 | -0.028 | 0.04688 | -0.078 | -0.588
-6 | 0.004 | 0.04465 | -0.078 | 0.081
-5.5 | 0.041 | 0.04232 | -0.08 | 0.96
-5 | 0.083 | 0.04019 | -0.082 | 2.056
-4.5 | 0.129 | 0.03777 | -0.086 | 3.414
-4 | 0.179 | 0.0352 | -0.091 | 5.082
-3.5 | 0.281 | 0.01158 | -0.145 | 24.239
-3 | 0.344 | 0.01167 | -0.145 | 29.515
-2.5 | 0.409 | 0.01188 | -0.145 | 34.398
-2 | 0.472 | 0.01196 | -0.144 | 39.507
-1.5 | 0.535 | 0.01204 | -0.144 | 44.435
-1 | 0.598 | 0.01213 | -0.144 | 49.263
-0.5 | 0.659 | 0.01219 | -0.144 | 54.085
0 | 0.72 | 0.01228 | -0.144 | 58.678
0.5 | 0.78 | 0.0124 | -0.144 | 62.928
1 | 0.839 | 0.01242 | -0.144 | 67.563
1.5 | 0.898 | 0.01258 | -0.144 | 71.368
2 | 0.956 | 0.01275 | -0.144 | 75.017
2.5 | 1.015 | 0.01293 | -0.144 | 78.446
3 | 1.073 | 0.01308 | -0.143 | 82.025
3.5 | 1.13 | 0.01316 | -0.143 | 85.905
4 | 1.188 | 0.01317 | -0.143 | 90.205
4.5 | 1.245 | 0.01256 | -0.143 | 99.122
5 | 1.299 | 0.01278 | -0.143 | 101.62
5.5 | 1.348 | 0.01294 | -0.143 | 104.154
6 | 1.393 | 0.01428 | -0.143 | 97.52
6.5 | 1.431 | 0.01487 | -0.143 | 96.274
7 | 1.461 | 0.01532 | -0.143 | 95.389
7.5 | 1.481 | 0.01576 | -0.143 | 93.949
8 | 1.489 | 0.01625 | -0.143 | 91.615
8.5 | 1.479 | 0.01678 | -0.143 | 88.129
9 | 1.45 | 0.0174 | -0.143 | 83.308
9.5 | 1.402 | 0.01811 | -0.142 | 77.418
10 | 1.335 | 0.01889 | -0.142 | 70.66
10.5 | 1.249 | 0.01975 | -0.142 | 63.237
11 | 1.147 | 0.02075 | -0.142 | 55.273
11.5 | 1.03 | 0.02187 | -0.142 | 47.107
12 | 0.894 | 0.02253 | -0.141 | 39.695
12.5 | 0.755 | 0.02608 | -0.14 | 28.953
13 | 0.608 | 0.02821 | -0.139 | 21.557

## 134. Re 16M Mach 0.25 (2)
BIGFOIL.COM POLAR EXPORT
MID 122
MID 122 |  |  |  | Cl Max: | 2.1464 | at alpha= | 13.5 | deg
XFOIL ncrit=9 |  |  |  | L/D Max: | 172.073 | at alpha= | 5.5 | deg
Re: | 16000000 |  |  | Cd Min: | 0.25715 | at alpha= | -20 | deg
Mach: | 0.25 |  |  | Cl=0 at alpha= | -5.8083 | deg
|  |  |  | @ Cl=0.1, Cd= | 0.0067112
|  |  |  | @ Cl=0.4, Cd= | 0.0058765
|  |  |  | @ Cl=0.6, Cd= | 0.0057618
alpha (deg) | Cl | Cd | Cm | Cl/Cd
-20 | -0.6925 | 0.25715 | 0.0513 | -2.693
-19.5 | -0.6735 | 0.25051 | 0.047 | -2.6885
-19 | -0.6548 | 0.24385 | 0.0428 | -2.6853
-18.5 | -0.6362 | 0.23717 | 0.0388 | -2.6825
-18 | -0.6175 | 0.23033 | 0.0348 | -2.6809
-17.5 | -0.5989 | 0.22344 | 0.0308 | -2.6804
-17 | -0.5814 | 0.21614 | 0.0269 | -2.6899
-16.5 | -0.565 | 0.2076 | 0.0233 | -2.7216
-16 | -0.5483 | 0.20014 | 0.0197 | -2.7396
-15.5 | -0.53 | 0.19415 | 0.0163 | -2.7298
-15 | -0.5118 | 0.18812 | 0.013 | -2.7206
-14.5 | -0.4941 | 0.1821 | 0.0098 | -2.7133
-14 | -0.4764 | 0.17589 | 0.0068 | -2.7085
-13.5 | -0.4593 | 0.16925 | 0.0038 | -2.7137
-13 | -0.443 | 0.16265 | 0.001 | -2.7236
-12.5 | -0.4268 | 0.15599 | -0.0018 | -2.7361
-12 | -0.4111 | 0.14932 | -0.0046 | -2.7531
-11 | -0.3887 | 0.13272 | -0.0103 | -2.9287
-10.5 | -0.3697 | 0.12588 | -0.0141 | -2.9369
-9.5 | -0.3364 | 0.11457 | -0.0188 | -2.9362
-9 | -0.3175 | 0.10948 | -0.0212 | -2.9001
-8.5 | -0.2982 | 0.10422 | -0.0238 | -2.8613
-8 | -0.2778 | 0.09891 | -0.0265 | -2.8086
-7.5 | -0.2585 | 0.09342 | -0.0294 | -2.7671
-5.5 | 0.0471 | 0.00706 | -0.1584 | 6.6714
-5 | 0.1108 | 0.00664 | -0.1585 | 16.6867
-4.5 | 0.1727 | 0.00654 | -0.1581 | 26.4067
-4 | 0.2345 | 0.00638 | -0.158 | 36.7555
-3.5 | 0.296 | 0.0062 | -0.1579 | 47.7419
-3 | 0.3572 | 0.00603 | -0.1579 | 59.2371
-2 | 0.4799 | 0.00559 | -0.1582 | 85.8497
-1.5 | 0.5397 | 0.00563 | -0.1581 | 95.8615
-1 | 0.5992 | 0.00576 | -0.1581 | 104.0278
-0.5 | 0.6586 | 0.00589 | -0.1582 | 111.8166
0 | 0.7181 | 0.00597 | -0.1582 | 120.2848
0.5 | 0.7773 | 0.00604 | -0.1583 | 128.6921
1 | 0.8366 | 0.00611 | -0.1584 | 136.9231
1.5 | 0.8954 | 0.00627 | -0.1584 | 142.807
2 | 0.9543 | 0.00639 | -0.1584 | 149.3427
2.5 | 1.0131 | 0.00652 | -0.1583 | 155.3834
3 | 1.0718 | 0.00666 | -0.1583 | 160.9309
3.5 | 1.1305 | 0.00682 | -0.1583 | 165.7625
4 | 1.1887 | 0.00709 | -0.1582 | 167.6587
4.5 | 1.2475 | 0.00728 | -0.1582 | 171.3599
5.5 | 1.3611 | 0.00791 | -0.1577 | 172.0733
6 | 1.4177 | 0.00844 | -0.157 | 167.9739
6.5 | 1.4742 | 0.00895 | -0.1563 | 164.7151
7 | 1.5307 | 0.00943 | -0.1555 | 162.3224
7.5 | 1.5871 | 0.00992 | -0.1546 | 159.9899
8 | 1.6431 | 0.01044 | -0.1536 | 157.3851
8.5 | 1.6987 | 0.011 | -0.1525 | 154.4273
9 | 1.7541 | 0.01155 | -0.1512 | 151.8701
9.5 | 1.8085 | 0.01221 | -0.1497 | 148.1163
10 | 1.8615 | 0.01302 | -0.1479 | 142.9724
10.5 | 1.9123 | 0.01405 | -0.1456 | 136.1068
11 | 1.9628 | 0.01501 | -0.1432 | 130.7662
11.5 | 2.0115 | 0.01605 | -0.1405 | 125.3271
12 | 2.0578 | 0.01722 | -0.1373 | 119.5006
12.5 | 2.0994 | 0.01865 | -0.1333 | 112.5684
13 | 2.133 | 0.02048 | -0.1281 | 104.1504
13.5 | 2.1464 | 0.02292 | -0.1196 | 93.6475
14 | 2.1335 | 0.0261 | -0.1076 | 81.7433
14.5 | 2.1125 | 0.03099 | -0.0976 | 68.1672
15 | 2.0821 | 0.0381 | -0.0906 | 54.6483
15.5 | 2.0465 | 0.0478 | -0.0881 | 42.8138
16 | 2.0071 | 0.05995 | -0.0896 | 33.4796
16.5 | 1.9638 | 0.07364 | -0.0931 | 26.6676
17 | 1.9203 | 0.08789 | -0.0975 | 21.8489
17.5 | 1.8744 | 0.10296 | -0.1028 | 18.2051
18 | 1.8305 | 0.11833 | -0.109 | 15.4694
18.5 | 1.7913 | 0.13344 | -0.1159 | 13.424

## 135. Re 16M Mach 0.50 (1)
BIGFOIL.COM POLAR EXPORT
MID 122
MID 122 |  |  |  | Cl Max: | 1.515 | at alpha= | 6 | deg
JavaFoil+Calcfoil stall+Eppler ext transition |  |  |  | L/D Max: | 105.253 | at alpha= | 5 | deg
Re: | 16000000 |  |  | Cd Min: | 0.01215 | at alpha= | -2 | deg
Mach: | 0.5 |  |  | Cl=0 at alpha= | -6.0556 | deg
|  |  |  | @ Cl=0.1, Cd= | 0.038028
|  |  |  | @ Cl=0.4, Cd= | 0.027164
|  |  |  | @ Cl=0.6, Cd= | 0.01226
alpha (deg) | Cl | Cd | Cm | Cl/Cd
-20 | -0.748 | 0.15958 | -0.096 | -4.69
-19.5 | -0.722 | 0.15391 | -0.095 | -4.692
-19 | -0.696 | 0.14874 | -0.095 | -4.677
-18.5 | -0.669 | 0.14008 | -0.095 | -4.779
-18 | -0.643 | 0.13231 | -0.095 | -4.863
-17.5 | -0.617 | 0.12494 | -0.095 | -4.939
-17 | -0.591 | 0.11592 | -0.096 | -5.099
-16.5 | -0.565 | 0.10962 | -0.097 | -5.154
-16 | -0.539 | 0.10429 | -0.097 | -5.164
-15.5 | -0.509 | 0.11348 | -0.09 | -4.486
-15 | -0.483 | 0.10547 | -0.09 | -4.575
-14.5 | -0.456 | 0.09844 | -0.091 | -4.634
-14 | -0.43 | 0.09146 | -0.093 | -4.703
-13.5 | -0.404 | 0.08557 | -0.094 | -4.717
-13 | -0.377 | 0.08023 | -0.096 | -4.702
-12.5 | -0.351 | 0.0753 | -0.098 | -4.659
-12 | -0.321 | 0.08351 | -0.085 | -3.843
-11.5 | -0.294 | 0.077 | -0.087 | -3.823
-11 | -0.268 | 0.07131 | -0.089 | -3.756
-10.5 | -0.241 | 0.0669 | -0.091 | -3.605
-10 | -0.214 | 0.06292 | -0.093 | -3.408
-9.5 | -0.186 | 0.06655 | -0.084 | -2.799
-9 | -0.159 | 0.06134 | -0.086 | -2.599
-8.5 | -0.133 | 0.05647 | -0.089 | -2.35
-8 | -0.106 | 0.05264 | -0.092 | -2.01
-7.5 | -0.078 | 0.05287 | -0.086 | -1.482
-7 | -0.051 | 0.05005 | -0.087 | -1.025
-6.5 | -0.024 | 0.04662 | -0.09 | -0.52
-6 | 0.003 | 0.04329 | -0.094 | 0.067
-5.5 | 0.03 | 0.04266 | -0.091 | 0.705
-5 | 0.057 | 0.04035 | -0.093 | 1.421
-4.5 | 0.085 | 0.0381 | -0.096 | 2.225
-4 | 0.112 | 0.03797 | -0.091 | 2.94
-3.5 | 0.138 | 0.03767 | -0.087 | 3.671
-3 | 0.272 | 0.03582 | -0.092 | 7.6
-2.5 | 0.354 | 0.03317 | -0.101 | 10.688
-2 | 0.515 | 0.01215 | -0.161 | 42.408
-1.5 | 0.591 | 0.01225 | -0.161 | 48.258
-1 | 0.664 | 0.01233 | -0.161 | 53.878
-0.5 | 0.735 | 0.01246 | -0.161 | 59.027
0 | 0.805 | 0.01253 | -0.161 | 64.215
0.5 | 0.872 | 0.01266 | -0.161 | 68.863
1 | 0.937 | 0.01279 | -0.161 | 73.277
1.5 | 1.003 | 0.01295 | -0.161 | 77.4
2 | 1.068 | 0.01322 | -0.161 | 80.741
2.5 | 1.132 | 0.01342 | -0.16 | 84.364
3 | 1.197 | 0.01363 | -0.16 | 87.83
3.5 | 1.261 | 0.01378 | -0.16 | 91.5
4 | 1.324 | 0.01312 | -0.16 | 100.898
4.5 | 1.387 | 0.0134 | -0.16 | 103.449
5 | 1.442 | 0.0137 | -0.16 | 105.253
5.5 | 1.486 | 0.01536 | -0.16 | 96.78
6 | 1.515 | 0.01608 | -0.16 | 94.238
6.5 | 1.515 | 0.01681 | -0.16 | 90.119
7 | 1.438 | 0.0177 | -0.16 | 81.242
7.5 | 0.897 | 0.01884 | -0.16 | 47.576
8 | 0.929 | 0.01944 | -0.159 | 47.777
8.5 | 0.961 | 0.0209 | -0.159 | 45.98
9 | 0.993 | 0.0221 | -0.159 | 44.926
9.5 | 1.016 | 0.02454 | -0.158 | 41.406
10 | 1.045 | 0.0238 | -0.158 | 43.915
10.5 | 1.057 | 0.03019 | -0.154 | 35.006
11 | 1.092 | 0.02961 | -0.155 | 36.866

## 136. Re 16M Mach 0.50 (2)
BIGFOIL.COM POLAR EXPORT
MID 122
MID 122 |  |  |  | Cl Max: | 1.8528 | at alpha= | 7.5 | deg
XFOIL ncrit=9 |  |  |  | L/D Max: | 184.249 | at alpha= | 4.5 | deg
Re: | 16000000 |  |  | Cd Min: | 0.12056 | at alpha= | 12.5 | deg
Mach: | 0.5 |  |  | Cl=0 at alpha= | -4.4904 | deg
|  |  |  | @ Cl=0.1, Cd= | 0.046336
|  |  |  | @ Cl=0.4, Cd= | 0.013608
|  |  |  | @ Cl=0.6, Cd= | 0.0057744
alpha (deg) | Cl | Cd | Cm | Cl/Cd
-8 | -0.2439 | 0.10111 | -0.0332 | -2.4122
-7.5 | -0.2226 | 0.0954 | -0.0362 | -2.3333
-7 | -0.2008 | 0.08966 | -0.0393 | -2.2396
-6.5 | -0.1787 | 0.08401 | -0.0425 | -2.1271
-6 | -0.1538 | 0.07835 | -0.0469 | -1.963
-5.5 | -0.1172 | 0.06883 | -0.059 | -1.7027
-5 | -0.0663 | 0.06201 | -0.0699 | -1.0692
-4 | 0.0638 | 0.0492 | -0.0941 | 1.2967
-3.5 | 0.1433 | 0.04291 | -0.1075 | 3.3395
-3 | 0.3043 | 0.02446 | -0.1476 | 12.4407
-2.5 | 0.4506 | 0.00787 | -0.1762 | 57.2554
-2 | 0.5313 | 0.00601 | -0.1781 | 88.4027
-1.5 | 0.6042 | 0.00576 | -0.1778 | 104.8958
-1 | 0.6742 | 0.00586 | -0.1774 | 115.0512
-0.5 | 0.7432 | 0.00603 | -0.177 | 123.2504
0 | 0.8123 | 0.00615 | -0.1769 | 132.0813
0.5 | 0.8809 | 0.00626 | -0.1767 | 140.7188
1 | 0.9497 | 0.00636 | -0.1766 | 149.3239
1.5 | 1.0181 | 0.00651 | -0.1763 | 156.3902
2 | 1.0865 | 0.0067 | -0.176 | 162.1642
2.5 | 1.1554 | 0.00688 | -0.1757 | 167.936
3 | 1.2245 | 0.00707 | -0.1752 | 173.1966
3.5 | 1.2945 | 0.00725 | -0.1746 | 178.5517
4 | 1.364 | 0.00758 | -0.1738 | 179.9472
4.5 | 1.4353 | 0.00779 | -0.1729 | 184.249
5.5 | 1.5707 | 0.00902 | -0.1694 | 174.1353
6 | 1.6408 | 0.00967 | -0.1669 | 169.6794
6.5 | 1.7116 | 0.01034 | -0.164 | 165.5319
7 | 1.7839 | 0.01101 | -0.1606 | 162.0254
7.5 | 1.8528 | 0.01224 | -0.1555 | 151.3725
9.5 | 1.8043 | 0.03482 | -0.102 | 51.8179
10 | 1.7605 | 0.04628 | -0.0999 | 38.0402
10.5 | 1.7167 | 0.06026 | -0.1037 | 28.4882
11 | 1.671 | 0.07493 | -0.1087 | 22.3008
11.5 | 1.6255 | 0.08991 | -0.1143 | 18.0792
12 | 1.5829 | 0.10527 | -0.1206 | 15.0366
12.5 | 1.5456 | 0.12056 | -0.1275 | 12.8202

## 137. Re 18M Mach 0.00 (1)
BIGFOIL.COM POLAR EXPORT
MID 122
MID 122 |  |  |  | Cl Max: | 1.489 | at alpha= | 8.5 | deg
JavaFoil+Calcfoil stall+Eppler ext transition |  |  |  | L/D Max: | 103.801 | at alpha= | 5.5 | deg
Re: | 18000000 |  |  | Cd Min: | 0.01154 | at alpha= | -4 | deg
Mach: | 0 |  |  | Cl=0 at alpha= | -6.0556 | deg
|  |  |  | @ Cl=0.1, Cd= | 0.036426
|  |  |  | @ Cl=0.4, Cd= | 0.011823
|  |  |  | @ Cl=0.6, Cd= | 0.012058
alpha (deg) | Cl | Cd | Cm | Cl/Cd
-16.5 | -0.14 | 0.12043 | -0.076 | -1.159
-16 | -0.145 | 0.11522 | -0.076 | -1.261
-15.5 | -0.151 | 0.11034 | -0.076 | -1.369
-15 | -0.157 | 0.10442 | -0.076 | -1.502
-14.5 | -0.162 | 0.09947 | -0.076 | -1.632
-14 | -0.168 | 0.09501 | -0.076 | -1.765
-13.5 | -0.173 | 0.09003 | -0.077 | -1.917
-13 | -0.177 | 0.08586 | -0.077 | -2.06
-12.5 | -0.18 | 0.0816 | -0.076 | -2.21
-12 | -0.183 | 0.07815 | -0.076 | -2.338
-11.5 | -0.184 | 0.07441 | -0.076 | -2.468
-11 | -0.183 | 0.07156 | -0.076 | -2.554
-10.5 | -0.179 | 0.0677 | -0.077 | -2.647
-10 | -0.173 | 0.06445 | -0.076 | -2.678
-9.5 | -0.163 | 0.06147 | -0.076 | -2.654
-9 | -0.151 | 0.05854 | -0.076 | -2.572
-8.5 | -0.134 | 0.05581 | -0.076 | -2.41
-8 | -0.115 | 0.05303 | -0.076 | -2.163
-7.5 | -0.091 | 0.05071 | -0.076 | -1.794
-7 | -0.063 | 0.04805 | -0.077 | -1.317
-6.5 | -0.032 | 0.04578 | -0.078 | -0.689
-6 | 0.004 | 0.04311 | -0.08 | 0.092
-5.5 | 0.043 | 0.04073 | -0.083 | 1.059
-5 | 0.086 | 0.03829 | -0.086 | 2.237
-4.5 | 0.134 | 0.0319 | -0.099 | 4.187
-4 | 0.217 | 0.01154 | -0.14 | 18.835
-3.5 | 0.277 | 0.01163 | -0.14 | 23.797
-3 | 0.337 | 0.01177 | -0.14 | 28.649
-2.5 | 0.398 | 0.01182 | -0.14 | 33.696
-2 | 0.459 | 0.0119 | -0.14 | 38.58
-1.5 | 0.519 | 0.01195 | -0.14 | 43.453
-1 | 0.579 | 0.01204 | -0.14 | 48.121
-0.5 | 0.639 | 0.01209 | -0.14 | 52.837
0 | 0.698 | 0.01216 | -0.139 | 57.359
0.5 | 0.756 | 0.01227 | -0.139 | 61.587
1 | 0.813 | 0.01233 | -0.139 | 65.899
1.5 | 0.87 | 0.01249 | -0.139 | 69.642
2 | 0.926 | 0.01258 | -0.139 | 73.627
2.5 | 0.983 | 0.01274 | -0.139 | 77.138
3 | 1.039 | 0.01287 | -0.139 | 80.766
3.5 | 1.095 | 0.01294 | -0.139 | 84.663
4 | 1.151 | 0.01305 | -0.139 | 88.186
4.5 | 1.207 | 0.01227 | -0.139 | 98.347
5 | 1.259 | 0.01246 | -0.139 | 101.03
5.5 | 1.308 | 0.0126 | -0.138 | 103.801
6 | 1.354 | 0.0138 | -0.138 | 98.074
6.5 | 1.395 | 0.01432 | -0.138 | 97.397
7 | 1.43 | 0.01469 | -0.138 | 97.308
7.5 | 1.458 | 0.01507 | -0.138 | 96.761
8 | 1.479 | 0.01548 | -0.138 | 95.589
8.5 | 1.489 | 0.0159 | -0.138 | 93.662
9 | 1.488 | 0.01638 | -0.138 | 90.817
9.5 | 1.476 | 0.0169 | -0.138 | 87.319
10 | 1.454 | 0.01747 | -0.138 | 83.223
10.5 | 1.423 | 0.01809 | -0.138 | 78.666
11 | 1.383 | 0.01872 | -0.138 | 73.893
11.5 | 1.336 | 0.01946 | -0.138 | 68.64
12 | 1.283 | 0.02017 | -0.138 | 63.613
12.5 | 1.225 | 0.02108 | -0.138 | 58.116
13 | 1.159 | 0.02326 | -0.137 | 49.801
13.5 | 1.091 | 0.02488 | -0.136 | 43.839

## 138. Re 18M Mach 0.00 (2)
BIGFOIL.COM POLAR EXPORT
MID 122
MID 122 |  |  |  | Cl Max: | 2.2807 | at alpha= | 17.5 | deg
XFOIL ncrit=9 |  |  |  | L/D Max: | 173.029 | at alpha= | 5.5 | deg
Re: | 18000000 |  |  | Cd Min: | 0.05915 | at alpha= | 20 | deg
Mach: | 0 |  |  | Cl=0 at alpha= | -6.0299 | deg
|  |  |  | @ Cl=0.1, Cd= | 0.0062092
|  |  |  | @ Cl=0.4, Cd= | 0.0056274
|  |  |  | @ Cl=0.6, Cd= | 0.0057653
alpha (deg) | Cl | Cd | Cm | Cl/Cd
-10 | -0.4668 | 0.01346 | -0.1433 | -34.6805
-9.5 | -0.4066 | 0.01072 | -0.1463 | -37.9291
-9 | -0.3475 | 0.00938 | -0.1476 | -37.0469
-8.5 | -0.2891 | 0.00859 | -0.1484 | -33.6554
-8 | -0.2302 | 0.00778 | -0.1493 | -29.5887
-7 | -0.1132 | 0.00686 | -0.1505 | -16.5015
-6.5 | -0.055 | 0.0066 | -0.1509 | -8.3333
-6 | 0.0035 | 0.00629 | -0.1515 | 0.55644
-5.5 | 0.0611 | 0.00627 | -0.1517 | 9.7448
-5 | 0.1187 | 0.00618 | -0.1518 | 19.2071
-4.5 | 0.1763 | 0.0061 | -0.152 | 28.9016
-4 | 0.2341 | 0.00598 | -0.1522 | 39.1472
-3.5 | 0.292 | 0.00583 | -0.1524 | 50.0858
-3 | 0.3497 | 0.00571 | -0.1525 | 61.2434
-2 | 0.4654 | 0.00552 | -0.1529 | 84.3116
-1.5 | 0.5225 | 0.0056 | -0.153 | 93.3036
-1 | 0.5794 | 0.00574 | -0.1531 | 100.9408
-0.5 | 0.6365 | 0.00581 | -0.1532 | 109.5525
0 | 0.6934 | 0.00588 | -0.1533 | 117.9252
0.5 | 0.7503 | 0.00595 | -0.1534 | 126.1008
1 | 0.8072 | 0.00603 | -0.1535 | 133.864
1.5 | 0.8637 | 0.00615 | -0.1536 | 140.439
2 | 0.9201 | 0.00624 | -0.1536 | 147.4519
2.5 | 0.9764 | 0.00636 | -0.1537 | 153.522
3 | 1.0325 | 0.00649 | -0.1537 | 159.0909
4 | 1.1438 | 0.00694 | -0.1538 | 164.8127
4.5 | 1.1997 | 0.00709 | -0.154 | 169.2102
5.5 | 1.3081 | 0.00756 | -0.1541 | 173.0291
6 | 1.3616 | 0.00804 | -0.1538 | 169.3532
6.5 | 1.4152 | 0.00844 | -0.1535 | 167.6777
7 | 1.4681 | 0.0089 | -0.1531 | 164.9551
7.5 | 1.521 | 0.00931 | -0.1528 | 163.3727
8 | 1.5735 | 0.00972 | -0.1524 | 161.8827
8.5 | 1.6252 | 0.0102 | -0.1519 | 159.3333
9 | 1.6767 | 0.01066 | -0.1514 | 157.2889
9.5 | 1.7277 | 0.01113 | -0.1508 | 155.2291
10 | 1.778 | 0.01163 | -0.1502 | 152.8805
10.5 | 1.8269 | 0.01226 | -0.1493 | 149.0131
11.5 | 1.9222 | 0.01364 | -0.1472 | 140.9238
12 | 1.9687 | 0.01433 | -0.146 | 137.3831
12.5 | 2.0139 | 0.01507 | -0.1446 | 133.6364
13 | 2.0579 | 0.01584 | -0.1431 | 129.9179
13.5 | 2.1005 | 0.01666 | -0.1413 | 126.0804
14 | 2.1412 | 0.01752 | -0.1393 | 122.2146
14.5 | 2.1795 | 0.01848 | -0.1369 | 117.9383
15 | 2.2147 | 0.01953 | -0.134 | 113.3999
15.5 | 2.2453 | 0.02068 | -0.1303 | 108.5735
16 | 2.2669 | 0.02197 | -0.125 | 103.1816
16.5 | 2.274 | 0.02361 | -0.1173 | 96.3151
17 | 2.2775 | 0.02584 | -0.1099 | 88.1385
17.5 | 2.2807 | 0.02858 | -0.1037 | 79.8006
18 | 2.2696 | 0.03295 | -0.0973 | 68.8801
18.5 | 2.2658 | 0.03737 | -0.0931 | 60.6315
19 | 2.2566 | 0.04306 | -0.0903 | 52.4059
19.5 | 2.2413 | 0.05023 | -0.089 | 44.6207
20 | 2.2195 | 0.05915 | -0.0894 | 37.5232

## 139. Re 18M Mach 0.10 (1)
BIGFOIL.COM POLAR EXPORT
MID 122
MID 122 |  |  |  | Cl Max: | 1.489 | at alpha= | 8.5 | deg
JavaFoil+Calcfoil stall+Eppler ext transition |  |  |  | L/D Max: | 103.983 | at alpha= | 5.5 | deg
Re: | 18000000 |  |  | Cd Min: | 0.01154 | at alpha= | -4 | deg
Mach: | 0.1 |  |  | Cl=0 at alpha= | -6.0571 | deg
|  |  |  | @ Cl=0.1, Cd= | 0.036936
|  |  |  | @ Cl=0.4, Cd= | 0.01182
|  |  |  | @ Cl=0.6, Cd= | 0.012065
alpha (deg) | Cl | Cd | Cm | Cl/Cd
-16 | -0.115 | 0.11685 | -0.075 | -0.981
-15.5 | -0.121 | 0.11128 | -0.075 | -1.091
-15 | -0.128 | 0.10579 | -0.076 | -1.211
-14.5 | -0.135 | 0.09995 | -0.076 | -1.351
-14 | -0.142 | 0.09546 | -0.076 | -1.484
-13.5 | -0.148 | 0.09071 | -0.077 | -1.633
-13 | -0.154 | 0.08613 | -0.077 | -1.789
-12.5 | -0.159 | 0.08202 | -0.077 | -1.943
-12 | -0.164 | 0.07808 | -0.077 | -2.096
-11.5 | -0.167 | 0.07485 | -0.077 | -2.226
-11 | -0.168 | 0.07186 | -0.076 | -2.336
-10.5 | -0.167 | 0.06786 | -0.077 | -2.454
-10 | -0.162 | 0.06467 | -0.077 | -2.505
-9.5 | -0.155 | 0.06162 | -0.076 | -2.508
-9 | -0.144 | 0.05872 | -0.077 | -2.451
-8.5 | -0.13 | 0.05593 | -0.076 | -2.317
-8 | -0.111 | 0.05338 | -0.076 | -2.085
-7.5 | -0.089 | 0.0508 | -0.076 | -1.749
-7 | -0.062 | 0.04831 | -0.077 | -1.286
-6.5 | -0.031 | 0.04598 | -0.078 | -0.677
-6 | 0.004 | 0.04329 | -0.08 | 0.091
-5.5 | 0.043 | 0.04094 | -0.082 | 1.047
-5 | 0.085 | 0.03857 | -0.085 | 2.213
-4.5 | 0.133 | 0.03334 | -0.097 | 3.981
-4 | 0.218 | 0.01154 | -0.141 | 18.864
-3.5 | 0.277 | 0.01164 | -0.141 | 23.846
-3 | 0.338 | 0.01178 | -0.141 | 28.733
-2.5 | 0.4 | 0.01182 | -0.141 | 33.816
-2 | 0.461 | 0.01191 | -0.141 | 38.732
-1.5 | 0.522 | 0.01196 | -0.14 | 43.633
-1 | 0.582 | 0.01205 | -0.14 | 48.326
-0.5 | 0.642 | 0.0121 | -0.14 | 53.064
0 | 0.701 | 0.01217 | -0.14 | 57.621
0.5 | 0.759 | 0.01228 | -0.14 | 61.838
1 | 0.817 | 0.01234 | -0.14 | 66.17
1.5 | 0.874 | 0.01245 | -0.14 | 70.176
2 | 0.931 | 0.01259 | -0.14 | 73.91
2.5 | 0.988 | 0.01276 | -0.14 | 77.422
3 | 1.044 | 0.01288 | -0.14 | 81.052
3.5 | 1.101 | 0.01296 | -0.139 | 84.929
4 | 1.157 | 0.01308 | -0.139 | 88.466
4.5 | 1.213 | 0.0123 | -0.139 | 98.6
5 | 1.265 | 0.01249 | -0.139 | 101.266
5.5 | 1.314 | 0.01264 | -0.139 | 103.983
6 | 1.36 | 0.01386 | -0.139 | 98.141
6.5 | 1.401 | 0.01438 | -0.139 | 97.414
7 | 1.435 | 0.01477 | -0.139 | 97.17
7.5 | 1.462 | 0.01515 | -0.139 | 96.501
8 | 1.482 | 0.01556 | -0.139 | 95.224
8.5 | 1.489 | 0.016 | -0.139 | 93.079
9 | 1.485 | 0.01649 | -0.139 | 90.029
9.5 | 1.469 | 0.01703 | -0.139 | 86.246
10 | 1.442 | 0.01763 | -0.139 | 81.827
10.5 | 1.405 | 0.01827 | -0.139 | 76.923
11 | 1.359 | 0.01895 | -0.139 | 71.726
11.5 | 1.305 | 0.01972 | -0.138 | 66.188
12 | 1.245 | 0.02047 | -0.138 | 60.818
12.5 | 1.18 | 0.02147 | -0.138 | 54.96
13 | 1.104 | 0.02266 | -0.137 | 48.724
13.5 | 1.03 | 0.02546 | -0.137 | 40.439

## 140. Re 18M Mach 0.10 (2)
BIGFOIL.COM POLAR EXPORT
MID 122
MID 122 |  |  |  | Cl Max: | 2.2582 | at alpha= | 16 | deg
XFOIL ncrit=9 |  |  |  | L/D Max: | 183.28 | at alpha= | 5 | deg
Re: | 18000000 |  |  | Cd Min: | 0.07321 | at alpha= | 20 | deg
Mach: | 0.1 |  |  | Cl=0 at alpha= | -6.0092 | deg
|  |  |  | @ Cl=0.1, Cd= | 0.0062475
|  |  |  | @ Cl=0.4, Cd= | 0.0056544
|  |  |  | @ Cl=0.6, Cd= | 0.0057707
alpha (deg) | Cl | Cd | Cm | Cl/Cd
-9 | -0.361 | 0.01224 | -0.1464 | -29.4935
-8.5 | -0.2996 | 0.01016 | -0.1485 | -29.4882
-8 | -0.2382 | 0.0086 | -0.1501 | -27.6977
-7.5 | -0.1778 | 0.00771 | -0.151 | -23.061
-7 | -0.118 | 0.00716 | -0.1516 | -16.4804
-6.5 | -0.0586 | 0.00677 | -0.1521 | -8.6558
-6 | 0.0011 | 0.00636 | -0.1526 | 0.17296
-5.5 | 0.0595 | 0.00631 | -0.1528 | 9.4295
-5 | 0.1178 | 0.00622 | -0.1529 | 18.9389
-4.5 | 0.176 | 0.00613 | -0.1529 | 28.7113
-4 | 0.2344 | 0.00601 | -0.1531 | 39.0017
-3.5 | 0.2928 | 0.00586 | -0.1532 | 49.9659
-3 | 0.351 | 0.00573 | -0.1534 | 61.2565
-2.5 | 0.4093 | 0.00564 | -0.1535 | 72.5709
-2 | 0.4677 | 0.00553 | -0.1537 | 84.575
-1.5 | 0.5252 | 0.0056 | -0.1538 | 93.7857
-1 | 0.5824 | 0.00574 | -0.1539 | 101.4634
-0.5 | 0.6398 | 0.00584 | -0.154 | 109.5548
0 | 0.6972 | 0.00589 | -0.1541 | 118.3701
0.5 | 0.7545 | 0.00596 | -0.1542 | 126.594
1 | 0.8117 | 0.00603 | -0.1543 | 134.6103
1.5 | 0.8686 | 0.00615 | -0.1543 | 141.2358
2 | 0.9254 | 0.00625 | -0.1544 | 148.064
2.5 | 0.9821 | 0.00637 | -0.1544 | 154.1758
3 | 1.0386 | 0.0065 | -0.1544 | 159.7846
3.5 | 1.0948 | 0.00671 | -0.1545 | 163.1595
4 | 1.1507 | 0.00695 | -0.1545 | 165.5683
4.5 | 1.207 | 0.00711 | -0.1546 | 169.7609
5 | 1.2628 | 0.00689 | -0.1551 | 183.2801
5.5 | 1.3163 | 0.0076 | -0.1547 | 173.1974
6 | 1.3703 | 0.00808 | -0.1543 | 169.5916
6.5 | 1.4243 | 0.0085 | -0.154 | 167.5647
7 | 1.4778 | 0.00896 | -0.1536 | 164.933
7.5 | 1.5312 | 0.00938 | -0.1531 | 163.2409
8 | 1.5843 | 0.00979 | -0.1527 | 161.8284
8.5 | 1.6366 | 0.0103 | -0.1521 | 158.8932
9 | 1.6887 | 0.01076 | -0.1515 | 156.9424
9.5 | 1.7403 | 0.01124 | -0.1508 | 154.831
10 | 1.7911 | 0.01178 | -0.15 | 152.0458
10.5 | 1.84 | 0.01254 | -0.1489 | 146.7305
12 | 1.9838 | 0.01462 | -0.1451 | 135.6908
12.5 | 2.0293 | 0.01541 | -0.1435 | 131.6872
13 | 2.0735 | 0.01624 | -0.1417 | 127.6786
13.5 | 2.1159 | 0.01713 | -0.1396 | 123.5201
14 | 2.1563 | 0.01808 | -0.1372 | 119.2644
14.5 | 2.1935 | 0.01915 | -0.1343 | 114.5431
15 | 2.2266 | 0.02035 | -0.1307 | 109.4152
15.5 | 2.2493 | 0.02175 | -0.1253 | 103.4161
16 | 2.2582 | 0.02345 | -0.1175 | 96.2985
17 | 2.2532 | 0.0293 | -0.1018 | 76.901
17.5 | 2.2528 | 0.03295 | -0.0964 | 68.3703
18 | 2.2477 | 0.03762 | -0.0921 | 59.7475
18.5 | 2.2366 | 0.04372 | -0.0893 | 51.1574
19 | 2.2177 | 0.05162 | -0.0883 | 42.962
19.5 | 2.1919 | 0.06141 | -0.0891 | 35.6929
20 | 2.1555 | 0.07321 | -0.0913 | 29.4427

## 141. Re 18M Mach 0.25 (1)
BIGFOIL.COM POLAR EXPORT
MID 122
MID 122 |  |  |  | Cl Max: | 1.489 | at alpha= | 8 | deg
JavaFoil+Calcfoil stall+Eppler ext transition |  |  |  | L/D Max: | 105.029 | at alpha= | 5.5 | deg
Re: | 18000000 |  |  | Cd Min: | 0.01163 | at alpha= | -3.5 | deg
Mach: | 0.25 |  |  | Cl=0 at alpha= | -6.0625 | deg
|  |  |  | @ Cl=0.1, Cd= | 0.038951
|  |  |  | @ Cl=0.4, Cd= | 0.011862
|  |  |  | @ Cl=0.6, Cd= | 0.012092
alpha (deg) | Cl | Cd | Cm | Cl/Cd
-13.5 | -0.042 | 0.09229 | -0.078 | -0.457
-13 | -0.039 | 0.08774 | -0.078 | -0.449
-12.5 | -0.037 | 0.08318 | -0.078 | -0.44
-12 | -0.034 | 0.07853 | -0.079 | -0.43
-11.5 | -0.031 | 0.07681 | -0.077 | -0.403
-11 | -0.028 | 0.07278 | -0.078 | -0.386
-10.5 | -0.025 | 0.06966 | -0.077 | -0.363
-10 | -0.053 | 0.06564 | -0.078 | -0.81
-9.5 | -0.072 | 0.06244 | -0.078 | -1.158
-9 | -0.082 | 0.05928 | -0.078 | -1.384
-8.5 | -0.085 | 0.05656 | -0.078 | -1.501
-8 | -0.081 | 0.05388 | -0.078 | -1.502
-7.5 | -0.07 | 0.05107 | -0.078 | -1.373
-7 | -0.052 | 0.0487 | -0.079 | -1.074
-6.5 | -0.028 | 0.04661 | -0.078 | -0.592
-6 | 0.004 | 0.04439 | -0.079 | 0.081
-5.5 | 0.041 | 0.04213 | -0.081 | 0.964
-5 | 0.083 | 0.03989 | -0.083 | 2.074
-4.5 | 0.129 | 0.03735 | -0.087 | 3.458
-4 | 0.181 | 0.03292 | -0.098 | 5.491
-3.5 | 0.281 | 0.01163 | -0.145 | 24.127
-3 | 0.344 | 0.01181 | -0.145 | 29.154
-2.5 | 0.409 | 0.01187 | -0.145 | 34.435
-2 | 0.472 | 0.01194 | -0.144 | 39.544
-1.5 | 0.535 | 0.012 | -0.144 | 44.603
-1 | 0.598 | 0.01209 | -0.144 | 49.423
-0.5 | 0.659 | 0.01215 | -0.144 | 54.29
0 | 0.72 | 0.01222 | -0.144 | 58.948
0.5 | 0.78 | 0.01234 | -0.144 | 63.232
1 | 0.839 | 0.01237 | -0.144 | 67.824
1.5 | 0.898 | 0.01253 | -0.144 | 71.663
2 | 0.956 | 0.01268 | -0.144 | 75.419
2.5 | 1.015 | 0.01285 | -0.144 | 78.939
3 | 1.073 | 0.01299 | -0.143 | 82.563
3.5 | 1.13 | 0.01308 | -0.143 | 86.447
4 | 1.188 | 0.01321 | -0.143 | 89.923
4.5 | 1.245 | 0.01247 | -0.143 | 99.884
5 | 1.299 | 0.01268 | -0.143 | 102.467
5.5 | 1.348 | 0.01283 | -0.143 | 105.029
6 | 1.393 | 0.01415 | -0.143 | 98.434
6.5 | 1.431 | 0.01472 | -0.143 | 97.247
7 | 1.461 | 0.01515 | -0.143 | 96.43
7.5 | 1.481 | 0.01559 | -0.143 | 95.005
8 | 1.489 | 0.01607 | -0.143 | 92.679
8.5 | 1.479 | 0.01662 | -0.143 | 88.999
9 | 1.45 | 0.01719 | -0.143 | 84.353
9.5 | 1.402 | 0.01787 | -0.142 | 78.438
10 | 1.335 | 0.01863 | -0.142 | 71.646
10.5 | 1.249 | 0.01946 | -0.142 | 64.182
11 | 1.147 | 0.02041 | -0.142 | 56.182
11.5 | 1.03 | 0.02151 | -0.142 | 47.889
12 | 0.896 | 0.02314 | -0.141 | 38.704
12.5 | 0.756 | 0.02571 | -0.14 | 29.399
13 | 0.61 | 0.02754 | -0.139 | 22.138

## 142. Re 18M Mach 0.25 (2)
BIGFOIL.COM POLAR EXPORT
MID 122
MID 122 |  |  |  | Cl Max: | 1.2479 | at alpha= | 4.5 | deg
XFOIL ncrit=9 |  |  |  | L/D Max: | 173.319 | at alpha= | 4.5 | deg
Re: | 18000000 |  |  | Cd Min: | 0.22353 | at alpha= | -17.5 | deg
Mach: | 0.25 |  |  | Cl=0 at alpha= | -5.8461 | deg
|  |  |  | @ Cl=0.1, Cd= | 0.0066389
|  |  |  | @ Cl=0.4, Cd= | 0.0057598
|  |  |  | @ Cl=0.6, Cd= | 0.0057512
alpha (deg) | Cl | Cd | Cm | Cl/Cd
-20 | -0.4387 | 0.20681 | 0.0106 | -2.1213
-19.5 | -0.4274 | 0.20192 | 0.0079 | -2.1167
-19 | -0.4161 | 0.19707 | 0.0053 | -2.1114
-18.5 | -0.4049 | 0.19225 | 0.0028 | -2.1061
-18 | -0.3938 | 0.18746 | 0.0003 | -2.1007
-17.5 | -0.599 | 0.22353 | 0.0309 | -2.6797
-17 | -0.5815 | 0.21621 | 0.027 | -2.6895
-16.5 | -0.5654 | 0.20729 | 0.0233 | -2.7276
-16 | -0.5485 | 0.20008 | 0.0198 | -2.7414
-15.5 | -0.5302 | 0.19408 | 0.0163 | -2.7319
-15 | -0.5121 | 0.18803 | 0.013 | -2.7235
-14.5 | -0.4944 | 0.18199 | 0.0098 | -2.7166
-14 | -0.477 | 0.1758 | 0.0068 | -2.7133
-13.5 | -0.4596 | 0.16925 | 0.0039 | -2.7155
-13 | -0.4432 | 0.16268 | 0.001 | -2.7244
-12.5 | -0.4269 | 0.15604 | -0.0018 | -2.7358
-12 | -0.422 | 0.14482 | -0.005 | -2.914
-11.5 | -0.4058 | 0.13858 | -0.0077 | -2.9283
-11 | -0.3874 | 0.13232 | -0.011 | -2.9278
-10.5 | -0.3702 | 0.1258 | -0.014 | -2.9428
-10 | -0.3558 | 0.11984 | -0.0161 | -2.969
-9.5 | -0.3379 | 0.11456 | -0.0185 | -2.9495
-9 | -0.3187 | 0.10941 | -0.021 | -2.9129
-8.5 | -0.2994 | 0.10414 | -0.0237 | -2.875
-8 | -0.2794 | 0.0989 | -0.0265 | -2.8251
-7.5 | -0.2592 | 0.09357 | -0.0293 | -2.7701
-7 | -0.2531 | 0.08032 | -0.0393 | -3.1511
-6 | -0.0205 | 0.00868 | -0.1569 | -2.3618
-5.5 | 0.0461 | 0.00739 | -0.1581 | 6.2382
-5 | 0.1114 | 0.00648 | -0.1587 | 17.1914
-4.5 | 0.1735 | 0.00635 | -0.1584 | 27.3228
-4 | 0.2352 | 0.0062 | -0.1582 | 37.9355
-3.5 | 0.2968 | 0.00602 | -0.1581 | 49.3023
-3 | 0.3579 | 0.00587 | -0.1581 | 60.971
-2.5 | 0.419 | 0.00571 | -0.1581 | 73.38
-2 | 0.4801 | 0.00554 | -0.1583 | 86.6606
-1 | 0.5994 | 0.00575 | -0.1582 | 104.2435
-0.5 | 0.6588 | 0.00587 | -0.1583 | 112.2317
0 | 0.7183 | 0.00593 | -0.1583 | 121.1298
0.5 | 0.7777 | 0.00599 | -0.1584 | 129.8331
1 | 0.8369 | 0.00608 | -0.1585 | 137.648
1.5 | 0.8958 | 0.00619 | -0.1585 | 144.7173
2 | 0.9548 | 0.0063 | -0.1585 | 151.5556
2.5 | 1.0136 | 0.00643 | -0.1584 | 157.6361
3 | 1.0723 | 0.00657 | -0.1584 | 163.2116
3.5 | 1.1308 | 0.00678 | -0.1584 | 166.7847
4 | 1.1891 | 0.00704 | -0.1582 | 168.9062
4.5 | 1.2479 | 0.0072 | -0.1582 | 173.3194

## 143. Re 18M Mach 0.50 (1)
BIGFOIL.COM POLAR EXPORT
MID 122
MID 122 |  |  |  | Cl Max: | 1.515 | at alpha= | 6 | deg
JavaFoil+Calcfoil stall+Eppler ext transition |  |  |  | L/D Max: | 106.206 | at alpha= | 5 | deg
Re: | 18000000 |  |  | Cd Min: | 0.01214 | at alpha= | -2 | deg
Mach: | 0.5 |  |  | Cl=0 at alpha= | -6.0556 | deg
|  |  |  | @ Cl=0.1, Cd= | 0.037784
|  |  |  | @ Cl=0.4, Cd= | 0.025601
|  |  |  | @ Cl=0.6, Cd= | 0.012211
alpha (deg) | Cl | Cd | Cm | Cl/Cd
-20 | -0.748 | 0.16615 | -0.096 | -4.504
-19.5 | -0.722 | 0.15925 | -0.095 | -4.533
-19 | -0.695 | 0.15456 | -0.094 | -4.498
-18.5 | -0.669 | 0.14556 | -0.094 | -4.597
-18 | -0.643 | 0.13654 | -0.094 | -4.709
-17.5 | -0.617 | 0.12988 | -0.094 | -4.748
-17 | -0.591 | 0.12026 | -0.095 | -4.911
-16.5 | -0.564 | 0.1133 | -0.095 | -4.98
-16 | -0.538 | 0.10764 | -0.095 | -4.995
-15.5 | -0.509 | 0.11316 | -0.09 | -4.499
-15 | -0.483 | 0.10431 | -0.09 | -4.627
-14.5 | -0.456 | 0.09741 | -0.092 | -4.685
-14 | -0.43 | 0.09066 | -0.094 | -4.746
-13.5 | -0.404 | 0.08517 | -0.095 | -4.742
-13 | -0.378 | 0.07962 | -0.097 | -4.742
-12.5 | -0.351 | 0.07472 | -0.098 | -4.698
-12 | -0.321 | 0.08348 | -0.086 | -3.846
-11.5 | -0.294 | 0.07645 | -0.087 | -3.852
-11 | -0.268 | 0.07148 | -0.089 | -3.748
-10.5 | -0.241 | 0.06689 | -0.092 | -3.607
-10 | -0.215 | 0.06253 | -0.094 | -3.431
-9.5 | -0.186 | 0.06599 | -0.084 | -2.823
-9 | -0.159 | 0.06121 | -0.086 | -2.605
-8.5 | -0.133 | 0.05632 | -0.089 | -2.356
-8 | -0.106 | 0.05245 | -0.092 | -2.018
-7.5 | -0.078 | 0.05264 | -0.087 | -1.489
-7 | -0.051 | 0.04969 | -0.087 | -1.033
-6.5 | -0.024 | 0.04632 | -0.091 | -0.524
-6 | 0.003 | 0.04299 | -0.095 | 0.067
-5.5 | 0.03 | 0.04241 | -0.091 | 0.709
-5 | 0.057 | 0.04008 | -0.094 | 1.432
-4.5 | 0.085 | 0.03784 | -0.097 | 2.242
-4 | 0.112 | 0.03774 | -0.092 | 2.96
-3.5 | 0.138 | 0.0374 | -0.088 | 3.703
-3 | 0.273 | 0.03578 | -0.093 | 7.617
-2.5 | 0.359 | 0.0304 | -0.111 | 11.821
-2 | 0.515 | 0.01214 | -0.161 | 42.433
-1.5 | 0.591 | 0.0122 | -0.161 | 48.455
-1 | 0.664 | 0.01229 | -0.161 | 54.064
-0.5 | 0.735 | 0.01241 | -0.161 | 59.28
0 | 0.805 | 0.01247 | -0.161 | 64.523
0.5 | 0.872 | 0.0126 | -0.161 | 69.168
1 | 0.937 | 0.01275 | -0.161 | 73.526
1.5 | 1.003 | 0.01289 | -0.161 | 77.765
2 | 1.068 | 0.01315 | -0.161 | 81.216
2.5 | 1.132 | 0.01333 | -0.16 | 84.942
3 | 1.197 | 0.01353 | -0.16 | 88.469
3.5 | 1.261 | 0.01367 | -0.16 | 92.212
4 | 1.324 | 0.01388 | -0.16 | 95.394
4.5 | 1.387 | 0.01329 | -0.16 | 104.337
5 | 1.442 | 0.01358 | -0.16 | 106.206
5.5 | 1.486 | 0.01521 | -0.16 | 97.73
6 | 1.515 | 0.01591 | -0.16 | 95.242
6.5 | 1.515 | 0.01662 | -0.16 | 91.182
7 | 1.438 | 0.01748 | -0.16 | 82.259
7.5 | 0.897 | 0.01859 | -0.16 | 48.22
8 | 0.929 | 0.01917 | -0.159 | 48.455
8.5 | 0.961 | 0.02056 | -0.159 | 46.722
9 | 0.993 | 0.02169 | -0.159 | 45.76
9.5 | 1.017 | 0.02416 | -0.158 | 42.099
10 | 1.047 | 0.02332 | -0.158 | 44.891
10.5 | 1.06 | 0.02941 | -0.155 | 36.04
11 | 1.094 | 0.02891 | -0.155 | 37.845

## 144. Re 18M Mach 0.50 (2)
BIGFOIL.COM POLAR EXPORT
MID 122
MID 122 |  |  |  | Cl Max: | 1.7866 | at alpha= | 7 | deg
XFOIL ncrit=9 |  |  |  | L/D Max: | 189.773 | at alpha= | 5 | deg
Re: | 18000000 |  |  | Cd Min: | 0.0108 | at alpha= | 7 | deg
Mach: | 0.5 |  |  | Cl=0 at alpha= | -99 | deg
|  |  |  | @ Cl=0.1, Cd= | 0.00608
|  |  |  | @ Cl=0.4, Cd= | 0.00608
|  |  |  | @ Cl=0.6, Cd= | 0.00608
alpha (deg) | Cl | Cd | Cm | Cl/Cd
0 | 0.8128 | 0.00608 | -0.177 | 133.6842
1 | 0.9502 | 0.00628 | -0.1767 | 151.3057
1.5 | 1.0186 | 0.00645 | -0.1765 | 157.9225
2 | 1.0872 | 0.00661 | -0.1762 | 164.4781
2.5 | 1.1561 | 0.00679 | -0.1758 | 170.2651
3 | 1.2252 | 0.00699 | -0.1753 | 175.279
4 | 1.365 | 0.00747 | -0.1739 | 182.7309
5 | 1.5049 | 0.00793 | -0.172 | 189.773
5.5 | 1.5724 | 0.00886 | -0.1696 | 177.4718
6 | 1.6427 | 0.00951 | -0.1672 | 172.734
6.5 | 1.7139 | 0.01016 | -0.1643 | 168.6909
7 | 1.7866 | 0.0108 | -0.161 | 165.4259

## 145. Re 20M Mach 0.00 (1)
BIGFOIL.COM POLAR EXPORT
MID 122
MID 122 |  |  |  | Cl Max: | 1.489 | at alpha= | 8.5 | deg
JavaFoil+Calcfoil stall+Eppler ext transition |  |  |  | L/D Max: | 104.482 | at alpha= | 5.5 | deg
Re: | 20000000 |  |  | Cd Min: | 0.01158 | at alpha= | -4 | deg
Mach: | 0 |  |  | Cl=0 at alpha= | -6.0556 | deg
|  |  |  | @ Cl=0.1, Cd= | 0.03488
|  |  |  | @ Cl=0.4, Cd= | 0.011821
|  |  |  | @ Cl=0.6, Cd= | 0.012014
alpha (deg) | Cl | Cd | Cm | Cl/Cd
-16.5 | -0.14 | 0.12015 | -0.076 | -1.162
-16 | -0.145 | 0.1149 | -0.076 | -1.265
-15.5 | -0.151 | 0.10953 | -0.076 | -1.379
-15 | -0.157 | 0.1037 | -0.077 | -1.512
-14.5 | -0.162 | 0.09913 | -0.076 | -1.638
-14 | -0.168 | 0.09433 | -0.076 | -1.778
-13.5 | -0.173 | 0.08993 | -0.077 | -1.919
-13 | -0.177 | 0.08554 | -0.077 | -2.069
-12.5 | -0.18 | 0.08171 | -0.077 | -2.208
-12 | -0.183 | 0.07793 | -0.077 | -2.345
-11.5 | -0.184 | 0.07456 | -0.077 | -2.464
-11 | -0.183 | 0.07136 | -0.076 | -2.562
-10.5 | -0.179 | 0.06796 | -0.076 | -2.636
-10 | -0.173 | 0.06466 | -0.076 | -2.668
-9.5 | -0.163 | 0.06122 | -0.077 | -2.666
-9 | -0.151 | 0.05827 | -0.077 | -2.585
-8.5 | -0.135 | 0.0556 | -0.077 | -2.42
-8 | -0.115 | 0.05276 | -0.077 | -2.175
-7.5 | -0.091 | 0.05046 | -0.077 | -1.803
-7 | -0.063 | 0.0479 | -0.077 | -1.321
-6.5 | -0.032 | 0.04562 | -0.078 | -0.692
-6 | 0.004 | 0.04285 | -0.081 | 0.092
-5.5 | 0.043 | 0.04039 | -0.084 | 1.069
-5 | 0.086 | 0.03792 | -0.087 | 2.262
-4.5 | 0.138 | 0.02663 | -0.11 | 5.165
-4 | 0.217 | 0.01158 | -0.14 | 18.78
-3.5 | 0.277 | 0.01176 | -0.14 | 23.538
-3 | 0.337 | 0.01175 | -0.14 | 28.692
-2.5 | 0.398 | 0.01182 | -0.14 | 33.701
-2 | 0.459 | 0.01186 | -0.14 | 38.699
-1.5 | 0.519 | 0.01191 | -0.14 | 43.589
-1 | 0.579 | 0.012 | -0.14 | 48.28
-0.5 | 0.639 | 0.01204 | -0.14 | 53.058
0 | 0.698 | 0.01211 | -0.139 | 57.607
0.5 | 0.756 | 0.01222 | -0.139 | 61.807
1 | 0.813 | 0.0123 | -0.139 | 66.086
1.5 | 0.87 | 0.01243 | -0.139 | 69.935
2 | 0.926 | 0.01252 | -0.139 | 73.999
2.5 | 0.983 | 0.01267 | -0.139 | 77.557
3 | 1.039 | 0.01279 | -0.139 | 81.236
3.5 | 1.095 | 0.01285 | -0.139 | 85.2
4 | 1.151 | 0.01298 | -0.139 | 88.701
4.5 | 1.207 | 0.01301 | -0.139 | 92.772
5 | 1.259 | 0.01237 | -0.139 | 101.775
5.5 | 1.308 | 0.01252 | -0.138 | 104.482
6 | 1.354 | 0.0137 | -0.138 | 98.857
6.5 | 1.395 | 0.0142 | -0.138 | 98.25
7 | 1.43 | 0.01456 | -0.138 | 98.221
7.5 | 1.458 | 0.01493 | -0.138 | 97.693
8 | 1.479 | 0.01533 | -0.138 | 96.536
8.5 | 1.489 | 0.01574 | -0.138 | 94.617
9 | 1.488 | 0.01621 | -0.138 | 91.773
9.5 | 1.476 | 0.01672 | -0.138 | 88.271
10 | 1.454 | 0.01728 | -0.138 | 84.169
10.5 | 1.423 | 0.01788 | -0.138 | 79.599
11 | 1.383 | 0.01849 | -0.138 | 74.814
11.5 | 1.336 | 0.01921 | -0.138 | 69.549
12 | 1.283 | 0.01989 | -0.138 | 64.512
12.5 | 1.225 | 0.02076 | -0.138 | 59.029
13 | 1.16 | 0.02286 | -0.137 | 50.752
13.5 | 1.092 | 0.02201 | -0.136 | 49.613

## 146. Re 20M Mach 0.00 (2)
BIGFOIL.COM POLAR EXPORT
MID 122
MID 122 |  |  |  | Cl Max: | 2.2899 | at alpha= | 17.5 | deg
XFOIL ncrit=9 |  |  |  | L/D Max: | 182.177 | at alpha= | 5 | deg
Re: | 20000000 |  |  | Cd Min: | 0.05568 | at alpha= | 20 | deg
Mach: | 0 |  |  | Cl=0 at alpha= | -6.0325 | deg
|  |  |  | @ Cl=0.1, Cd= | 0.0061066
|  |  |  | @ Cl=0.4, Cd= | 0.0055668
|  |  |  | @ Cl=0.6, Cd= | 0.0057527
alpha (deg) | Cl | Cd | Cm | Cl/Cd
-10.5 | -0.5224 | 0.01288 | -0.1442 | -40.559
-10 | -0.4636 | 0.01098 | -0.1461 | -42.2222
-9.5 | -0.4048 | 0.00964 | -0.1475 | -41.9917
-9 | -0.3462 | 0.0087 | -0.1484 | -39.7931
-8.5 | -0.2878 | 0.00805 | -0.1491 | -35.7516
-8 | -0.2293 | 0.00745 | -0.1497 | -30.7785
-7 | -0.1127 | 0.00673 | -0.1507 | -16.7459
-6.5 | -0.0546 | 0.00652 | -0.1511 | -8.3742
-6 | 0.0038 | 0.00625 | -0.1516 | 0.608
-5.5 | 0.0615 | 0.00618 | -0.1518 | 9.9515
-5 | 0.1192 | 0.00607 | -0.152 | 19.6376
-4.5 | 0.1769 | 0.00597 | -0.1521 | 29.6315
-4 | 0.2346 | 0.00584 | -0.1523 | 40.1712
-3.5 | 0.2925 | 0.00571 | -0.1525 | 51.2259
-3 | 0.3502 | 0.00561 | -0.1527 | 62.4242
-2.5 | 0.4078 | 0.00556 | -0.1528 | 73.3453
-2 | 0.4656 | 0.00549 | -0.153 | 84.8087
-1 | 0.5796 | 0.00573 | -0.1532 | 101.1518
0.5 | 0.7505 | 0.00592 | -0.1535 | 126.7736
1 | 0.8075 | 0.00598 | -0.1536 | 135.0334
1.5 | 0.864 | 0.00608 | -0.1537 | 142.1053
2 | 0.9205 | 0.00617 | -0.1537 | 149.1896
2.5 | 0.9768 | 0.00628 | -0.1538 | 155.5414
3 | 1.0328 | 0.00642 | -0.1538 | 160.8723
3.5 | 1.0886 | 0.00667 | -0.1539 | 163.2084
4 | 1.1442 | 0.00687 | -0.1539 | 166.5502
4.5 | 1.1998 | 0.00707 | -0.154 | 169.703
5 | 1.2552 | 0.00689 | -0.1545 | 182.1771
5.5 | 1.3086 | 0.00751 | -0.1542 | 174.2477
6 | 1.3624 | 0.00793 | -0.1539 | 171.8033
6.5 | 1.4159 | 0.00834 | -0.1536 | 169.7722
7 | 1.469 | 0.00877 | -0.1533 | 167.5029
7.5 | 1.5219 | 0.00918 | -0.1529 | 165.7843
8 | 1.5746 | 0.00957 | -0.1526 | 164.535
8.5 | 1.6264 | 0.01005 | -0.1521 | 161.8308
9 | 1.678 | 0.01049 | -0.1516 | 159.9619
9.5 | 1.7291 | 0.01094 | -0.1511 | 158.053
10 | 1.7795 | 0.01144 | -0.1504 | 155.5507
11 | 1.8768 | 0.01274 | -0.1486 | 147.3155
11.5 | 1.9246 | 0.01336 | -0.1476 | 144.0569
12 | 1.9714 | 0.01403 | -0.1465 | 140.5132
12.5 | 2.017 | 0.01475 | -0.1452 | 136.7458
13 | 2.0614 | 0.0155 | -0.1437 | 132.9935
13.5 | 2.1044 | 0.01629 | -0.142 | 129.1835
14 | 2.1456 | 0.01714 | -0.1401 | 125.1809
14.5 | 2.1844 | 0.01807 | -0.1378 | 120.8854
15 | 2.2205 | 0.01909 | -0.135 | 116.3174
15.5 | 2.2526 | 0.02023 | -0.1316 | 111.3495
16 | 2.2754 | 0.0215 | -0.1265 | 105.8326
16.5 | 2.2843 | 0.02312 | -0.119 | 98.8019
17 | 2.2867 | 0.02527 | -0.1112 | 90.4907
17.5 | 2.2899 | 0.02791 | -0.1048 | 82.0459
18 | 2.2853 | 0.03162 | -0.0986 | 72.2739
18.5 | 2.2834 | 0.03568 | -0.0942 | 63.9966
19 | 2.2759 | 0.04089 | -0.0909 | 55.6591
19.5 | 2.2629 | 0.04749 | -0.0891 | 47.65
20 | 2.2441 | 0.05568 | -0.0889 | 40.3035

## 147. Re 20M Mach 0.10 (1)
BIGFOIL.COM POLAR EXPORT
MID 122
MID 122 |  |  |  | Cl Max: | 1.489 | at alpha= | 8.5 | deg
JavaFoil+Calcfoil stall+Eppler ext transition |  |  |  | L/D Max: | 104.696 | at alpha= | 5.5 | deg
Re: | 20000000 |  |  | Cd Min: | 0.01158 | at alpha= | -4 | deg
Mach: | 0.1 |  |  | Cl=0 at alpha= | -6.0571 | deg
|  |  |  | @ Cl=0.1, Cd= | 0.036451
|  |  |  | @ Cl=0.4, Cd= | 0.01182
|  |  |  | @ Cl=0.6, Cd= | 0.012022
alpha (deg) | Cl | Cd | Cm | Cl/Cd
-16 | -0.115 | 0.11619 | -0.076 | -0.987
-15.5 | -0.121 | 0.11055 | -0.076 | -1.098
-15 | -0.128 | 0.10546 | -0.076 | -1.216
-14.5 | -0.135 | 0.09965 | -0.077 | -1.355
-14 | -0.142 | 0.09502 | -0.077 | -1.491
-13.5 | -0.148 | 0.09058 | -0.077 | -1.635
-13 | -0.154 | 0.08614 | -0.076 | -1.788
-12.5 | -0.159 | 0.08213 | -0.077 | -1.94
-12 | -0.164 | 0.07827 | -0.077 | -2.091
-11.5 | -0.167 | 0.07483 | -0.077 | -2.228
-11 | -0.168 | 0.07151 | -0.076 | -2.348
-10.5 | -0.166 | 0.06821 | -0.076 | -2.441
-10 | -0.162 | 0.06483 | -0.076 | -2.498
-9.5 | -0.155 | 0.06139 | -0.077 | -2.519
-9 | -0.144 | 0.05847 | -0.077 | -2.462
-8.5 | -0.13 | 0.05566 | -0.077 | -2.329
-8 | -0.111 | 0.05309 | -0.077 | -2.097
-7.5 | -0.089 | 0.05067 | -0.077 | -1.754
-7 | -0.062 | 0.04817 | -0.077 | -1.29
-6.5 | -0.031 | 0.04567 | -0.078 | -0.683
-6 | 0.004 | 0.04301 | -0.081 | 0.091
-5.5 | 0.043 | 0.04077 | -0.083 | 1.052
-5 | 0.085 | 0.03816 | -0.086 | 2.24
-4.5 | 0.133 | 0.03269 | -0.098 | 4.071
-4 | 0.218 | 0.01158 | -0.141 | 18.804
-3.5 | 0.277 | 0.01177 | -0.141 | 23.585
-3 | 0.338 | 0.01176 | -0.141 | 28.776
-2.5 | 0.4 | 0.01182 | -0.141 | 33.82
-2 | 0.461 | 0.01187 | -0.141 | 38.85
-1.5 | 0.522 | 0.01192 | -0.14 | 43.77
-1 | 0.582 | 0.01201 | -0.14 | 48.485
-0.5 | 0.642 | 0.01205 | -0.14 | 53.286
0 | 0.701 | 0.01212 | -0.14 | 57.871
0.5 | 0.759 | 0.01223 | -0.14 | 62.067
1 | 0.817 | 0.01231 | -0.14 | 66.358
1.5 | 0.874 | 0.01241 | -0.14 | 70.437
2 | 0.931 | 0.01253 | -0.14 | 74.274
2.5 | 0.988 | 0.01269 | -0.14 | 77.843
3 | 1.044 | 0.01281 | -0.14 | 81.522
3.5 | 1.101 | 0.01287 | -0.139 | 85.489
4 | 1.157 | 0.013 | -0.139 | 88.986
4.5 | 1.213 | 0.01303 | -0.139 | 93.053
5 | 1.265 | 0.01241 | -0.139 | 101.986
5.5 | 1.314 | 0.01255 | -0.139 | 104.696
6 | 1.36 | 0.01375 | -0.139 | 98.932
6.5 | 1.401 | 0.01426 | -0.139 | 98.27
7 | 1.435 | 0.01463 | -0.139 | 98.086
7.5 | 1.462 | 0.01501 | -0.139 | 97.435
8 | 1.482 | 0.01541 | -0.139 | 96.19
8.5 | 1.489 | 0.01584 | -0.139 | 94.033
9 | 1.485 | 0.01634 | -0.139 | 90.872
9.5 | 1.469 | 0.01685 | -0.139 | 87.194
10 | 1.442 | 0.01743 | -0.139 | 82.766
10.5 | 1.405 | 0.01805 | -0.139 | 77.848
11 | 1.359 | 0.01871 | -0.139 | 72.634
11.5 | 1.305 | 0.01946 | -0.138 | 67.083
12 | 1.245 | 0.02018 | -0.138 | 61.704
12.5 | 1.18 | 0.02112 | -0.138 | 55.867
13 | 1.106 | 0.02335 | -0.138 | 47.36
13.5 | 1.031 | 0.02501 | -0.137 | 41.227

## 148. Re 20M Mach 0.10 (2)
BIGFOIL.COM POLAR EXPORT
MID 122
MID 122 |  |  |  | Cl Max: | 2.2695 | at alpha= | 17.5 | deg
XFOIL ncrit=9 |  |  |  | L/D Max: | 182.514 | at alpha= | 5 | deg
Re: | 20000000 |  |  | Cd Min: | 0.06854 | at alpha= | 20 | deg
Mach: | 0.1 |  |  | Cl=0 at alpha= | -6.0109 | deg
|  |  |  | @ Cl=0.1, Cd= | 0.0061443
|  |  |  | @ Cl=0.4, Cd= | 0.0055717
|  |  |  | @ Cl=0.6, Cd= | 0.0057502
alpha (deg) | Cl | Cd | Cm | Cl/Cd
-9.5 | -0.4194 | 0.01264 | -0.1463 | -33.1804
-9 | -0.3574 | 0.0101 | -0.1489 | -35.3861
-8.5 | -0.2972 | 0.00901 | -0.1499 | -32.9856
-8 | -0.2368 | 0.00802 | -0.1508 | -29.5262
-6.5 | -0.0581 | 0.00666 | -0.1523 | -8.7237
-6 | 0.0013 | 0.00634 | -0.1528 | 0.20505
-5.5 | 0.0598 | 0.00622 | -0.1529 | 9.6141
-5 | 0.1182 | 0.00611 | -0.153 | 19.3453
-4.5 | 0.1766 | 0.006 | -0.1531 | 29.4333
-4 | 0.2349 | 0.00587 | -0.1532 | 40.017
-3.5 | 0.2933 | 0.00574 | -0.1534 | 51.0976
-3 | 0.3515 | 0.00563 | -0.1535 | 62.4334
-2.5 | 0.4097 | 0.00556 | -0.1536 | 73.6871
-2 | 0.4679 | 0.00549 | -0.1538 | 85.2277
-1.5 | 0.5253 | 0.0056 | -0.1539 | 93.8036
-1 | 0.5826 | 0.00573 | -0.154 | 101.6754
0.5 | 0.7547 | 0.00593 | -0.1542 | 127.2681
1 | 0.812 | 0.00598 | -0.1544 | 135.786
1.5 | 0.8689 | 0.00609 | -0.1544 | 142.6765
2 | 0.9258 | 0.00618 | -0.1545 | 149.8058
2.5 | 0.9825 | 0.00629 | -0.1545 | 156.2003
3 | 1.0389 | 0.00644 | -0.1545 | 161.3199
3.5 | 1.0951 | 0.00668 | -0.1546 | 163.9371
4 | 1.1511 | 0.00688 | -0.1546 | 167.311
4.5 | 1.2072 | 0.00709 | -0.1547 | 170.268
5 | 1.263 | 0.00692 | -0.1552 | 182.5145
5.5 | 1.3168 | 0.00755 | -0.1548 | 174.4106
6 | 1.3711 | 0.00798 | -0.1545 | 171.817
6.5 | 1.4251 | 0.0084 | -0.1541 | 169.6548
7 | 1.4788 | 0.00883 | -0.1537 | 167.4745
7.5 | 1.5322 | 0.00924 | -0.1533 | 165.8225
8 | 1.5854 | 0.00965 | -0.1529 | 164.2902
8.5 | 1.6378 | 0.01014 | -0.1523 | 161.5187
9 | 1.6901 | 0.01058 | -0.1517 | 159.7448
9.5 | 1.7418 | 0.01105 | -0.1511 | 157.629
10 | 1.7927 | 0.0116 | -0.1503 | 154.5431
10.5 | 1.8419 | 0.01232 | -0.1492 | 149.5049
11 | 1.8912 | 0.01294 | -0.1481 | 146.1515
11.5 | 1.9395 | 0.0136 | -0.147 | 142.6103
12 | 1.9867 | 0.01431 | -0.1456 | 138.833
12.5 | 2.0326 | 0.01508 | -0.1441 | 134.7878
13 | 2.0773 | 0.01588 | -0.1424 | 130.8123
13.5 | 2.1202 | 0.01675 | -0.1404 | 126.5791
14 | 2.1611 | 0.01768 | -0.138 | 122.2342
14.5 | 2.1991 | 0.01873 | -0.1352 | 117.4106
15 | 2.2329 | 0.01992 | -0.1318 | 112.0934
15.5 | 2.2567 | 0.02136 | -0.1265 | 105.6507
16 | 2.2693 | 0.02299 | -0.1194 | 98.7081
16.5 | 2.2643 | 0.02551 | -0.11 | 88.7613
17 | 2.2683 | 0.02819 | -0.1035 | 80.4647
17.5 | 2.2695 | 0.03155 | -0.0978 | 71.9334
18 | 2.2667 | 0.03582 | -0.0932 | 63.2803
18.5 | 2.2575 | 0.04137 | -0.0898 | 54.5685
19 | 2.2416 | 0.04857 | -0.0882 | 46.1519
19.5 | 2.219 | 0.05759 | -0.0884 | 38.531
20 | 2.1867 | 0.06854 | -0.09 | 31.904

## 149. Re 20M Mach 0.25 (1)
BIGFOIL.COM POLAR EXPORT
MID 122
MID 122 |  |  |  | Cl Max: | 1.489 | at alpha= | 8 | deg
JavaFoil+Calcfoil stall+Eppler ext transition |  |  |  | L/D Max: | 105.691 | at alpha= | 5.5 | deg
Re: | 20000000 |  |  | Cd Min: | 0.01178 | at alpha= | -3.5 | deg
Mach: | 0.25 |  |  | Cl=0 at alpha= | -6.0625 | deg
|  |  |  | @ Cl=0.1, Cd= | 0.03881
|  |  |  | @ Cl=0.4, Cd= | 0.011852
|  |  |  | @ Cl=0.6, Cd= | 0.012051
alpha (deg) | Cl | Cd | Cm | Cl/Cd
-13.5 | -0.042 | 0.09206 | -0.078 | -0.459
-13 | -0.039 | 0.08752 | -0.078 | -0.45
-12.5 | -0.037 | 0.08266 | -0.079 | -0.443
-12 | -0.034 | 0.07884 | -0.079 | -0.429
-11.5 | -0.031 | 0.07684 | -0.078 | -0.403
-11 | -0.028 | 0.07257 | -0.078 | -0.387
-10.5 | -0.025 | 0.06919 | -0.078 | -0.365
-10 | -0.053 | 0.06536 | -0.079 | -0.813
-9.5 | -0.072 | 0.06221 | -0.079 | -1.163
-9 | -0.082 | 0.05912 | -0.079 | -1.388
-8.5 | -0.085 | 0.05623 | -0.079 | -1.51
-8 | -0.081 | 0.05355 | -0.079 | -1.512
-7.5 | -0.07 | 0.05083 | -0.079 | -1.38
-7 | -0.052 | 0.0485 | -0.079 | -1.079
-6.5 | -0.028 | 0.04637 | -0.079 | -0.595
-6 | 0.004 | 0.04427 | -0.079 | 0.082
-5.5 | 0.041 | 0.04186 | -0.082 | 0.971
-5 | 0.083 | 0.03976 | -0.083 | 2.081
-4.5 | 0.129 | 0.03719 | -0.088 | 3.475
-4 | 0.181 | 0.03231 | -0.1 | 5.614
-3.5 | 0.281 | 0.01178 | -0.145 | 23.821
-3 | 0.344 | 0.0118 | -0.145 | 29.194
-2.5 | 0.409 | 0.01186 | -0.145 | 34.443
-2 | 0.472 | 0.01191 | -0.144 | 39.664
-1.5 | 0.535 | 0.01196 | -0.144 | 44.741
-1 | 0.598 | 0.01205 | -0.144 | 49.594
-0.5 | 0.659 | 0.01209 | -0.144 | 54.524
0 | 0.72 | 0.01217 | -0.144 | 59.212
0.5 | 0.78 | 0.01229 | -0.144 | 63.464
1 | 0.839 | 0.01234 | -0.144 | 68.012
1.5 | 0.898 | 0.01248 | -0.144 | 71.938
2 | 0.956 | 0.01262 | -0.144 | 75.802
2.5 | 1.015 | 0.01278 | -0.144 | 79.371
3 | 1.073 | 0.01291 | -0.143 | 83.061
3.5 | 1.13 | 0.01299 | -0.143 | 87.002
4 | 1.188 | 0.01313 | -0.143 | 90.466
4.5 | 1.245 | 0.01317 | -0.143 | 94.521
5 | 1.299 | 0.01258 | -0.143 | 103.232
5.5 | 1.348 | 0.01275 | -0.143 | 105.691
6 | 1.393 | 0.01403 | -0.143 | 99.259
6.5 | 1.431 | 0.01459 | -0.143 | 98.109
7 | 1.461 | 0.01501 | -0.143 | 97.359
7.5 | 1.481 | 0.01543 | -0.143 | 95.949
8 | 1.489 | 0.0159 | -0.143 | 93.63
8.5 | 1.479 | 0.01644 | -0.143 | 89.998
9 | 1.45 | 0.017 | -0.143 | 85.288
9.5 | 1.402 | 0.01767 | -0.142 | 79.349
10 | 1.335 | 0.0184 | -0.142 | 72.526
10.5 | 1.249 | 0.01922 | -0.142 | 65.007
11 | 1.147 | 0.02012 | -0.142 | 56.987
11.5 | 1.03 | 0.02117 | -0.142 | 48.673
12 | 0.897 | 0.02273 | -0.141 | 39.459
12.5 | 0.757 | 0.02525 | -0.141 | 29.98
13 | 0.61 | 0.02718 | -0.139 | 22.45

## 150. Re 20M Mach 0.25 (2)
BIGFOIL.COM POLAR EXPORT
MID 122
MID 122 |  |  |  | Cl Max: | 2.1774 | at alpha= | 13.5 | deg
XFOIL ncrit=9 |  |  |  | L/D Max: | 183.972 | at alpha= | 5 | deg
Re: | 20000000 |  |  | Cd Min: | 0.25726 | at alpha= | -20 | deg
Mach: | 0.25 |  |  | Cl=0 at alpha= | -5.8592 | deg
|  |  |  | @ Cl=0.1, Cd= | 0.0064924
|  |  |  | @ Cl=0.4, Cd= | 0.0056584
|  |  |  | @ Cl=0.6, Cd= | 0.0057406
alpha (deg) | Cl | Cd | Cm | Cl/Cd
-20 | -0.6927 | 0.25726 | 0.0513 | -2.6926
-19.5 | -0.6737 | 0.25066 | 0.047 | -2.6877
-19 | -0.6549 | 0.24402 | 0.0429 | -2.6838
-18.5 | -0.6364 | 0.23737 | 0.0388 | -2.681
-18 | -0.6176 | 0.23053 | 0.0348 | -2.679
-17.5 | -0.599 | 0.22362 | 0.0309 | -2.6787
-17 | -0.5835 | 0.21368 | 0.0269 | -2.7307
-16.5 | -0.5656 | 0.20717 | 0.0233 | -2.7301
-16 | -0.5487 | 0.2 | 0.0198 | -2.7435
-15.5 | -0.5304 | 0.19398 | 0.0163 | -2.7343
-15 | -0.5124 | 0.18791 | 0.013 | -2.7268
-14.5 | -0.4948 | 0.18185 | 0.0099 | -2.7209
-14 | -0.4774 | 0.17565 | 0.0068 | -2.7179
-13.5 | -0.4599 | 0.1692 | 0.0039 | -2.7181
-12.5 | -0.4395 | 0.15051 | -0.0023 | -2.9201
-12 | -0.4231 | 0.14443 | -0.005 | -2.9294
-11.5 | -0.4059 | 0.13834 | -0.0078 | -2.9341
-11 | -0.3865 | 0.13207 | -0.0114 | -2.9265
-10.5 | -0.3726 | 0.126 | -0.0133 | -2.9571
-10 | -0.3572 | 0.11985 | -0.0158 | -2.9804
-9.5 | -0.339 | 0.11448 | -0.0183 | -2.9612
-9 | -0.3198 | 0.10929 | -0.021 | -2.9262
-8.5 | -0.3005 | 0.10403 | -0.0237 | -2.8886
-8 | -0.2809 | 0.09882 | -0.0265 | -2.8425
-7.5 | -0.2602 | 0.09358 | -0.0294 | -2.7805
-7 | -0.2539 | 0.08002 | -0.0397 | -3.173
-6 | -0.0185 | 0.00803 | -0.1579 | -2.3039
-5.5 | 0.0472 | 0.00708 | -0.1585 | 6.6667
-5 | 0.1119 | 0.00636 | -0.1589 | 17.5943
-4.5 | 0.1741 | 0.0062 | -0.1586 | 28.0806
-4 | 0.2358 | 0.00605 | -0.1584 | 38.9752
-3.5 | 0.2974 | 0.00588 | -0.1583 | 50.5782
-3 | 0.3585 | 0.00574 | -0.1582 | 62.4564
-2.5 | 0.4195 | 0.00562 | -0.1582 | 74.6441
-2 | 0.4803 | 0.00551 | -0.1583 | 87.1688
-1.5 | 0.5401 | 0.0056 | -0.1583 | 96.4464
-1 | 0.5996 | 0.00574 | -0.1583 | 104.4599
-0.5 | 0.6591 | 0.00583 | -0.1583 | 113.0532
0 | 0.7187 | 0.00587 | -0.1584 | 122.4361
0.5 | 0.7779 | 0.00596 | -0.1584 | 130.5201
1 | 0.8372 | 0.00602 | -0.1585 | 139.0698
1.5 | 0.8961 | 0.00615 | -0.1585 | 145.7073
2 | 0.9551 | 0.00626 | -0.1585 | 152.5719
2.5 | 1.0139 | 0.00638 | -0.1585 | 158.9185
3 | 1.0726 | 0.00651 | -0.1585 | 164.7619
3.5 | 1.1311 | 0.00675 | -0.1584 | 167.5704
4 | 1.1895 | 0.00696 | -0.1583 | 170.9052
4.5 | 1.2482 | 0.00717 | -0.1583 | 174.0865
5 | 1.3062 | 0.0071 | -0.1586 | 183.9718
5.5 | 1.3625 | 0.00777 | -0.1579 | 175.3539
6 | 1.4194 | 0.00824 | -0.1573 | 172.2573
6.5 | 1.4764 | 0.00868 | -0.1567 | 170.0922
7 | 1.533 | 0.00915 | -0.1559 | 167.541
7.5 | 1.5898 | 0.00959 | -0.1551 | 165.7769
8 | 1.6459 | 0.01012 | -0.1541 | 162.6383
9 | 1.7577 | 0.01114 | -0.1518 | 157.7828
9.5 | 1.8123 | 0.01181 | -0.1504 | 153.4547
10 | 1.8657 | 0.01261 | -0.1486 | 147.954
10.5 | 1.9186 | 0.0134 | -0.1466 | 143.1791
11 | 1.9704 | 0.01426 | -0.1445 | 138.1767
11.5 | 2.0207 | 0.01521 | -0.142 | 132.8534
12 | 2.0688 | 0.01628 | -0.1391 | 127.0762
12.5 | 2.1135 | 0.01754 | -0.1355 | 120.496
13 | 2.1523 | 0.01911 | -0.131 | 112.6269
13.5 | 2.1774 | 0.02125 | -0.1243 | 102.4659
14 | 2.1754 | 0.02399 | -0.1134 | 90.6794
14.5 | 2.1546 | 0.02807 | -0.1016 | 76.7581
15 | 2.126 | 0.0342 | -0.0927 | 62.1637
15.5 | 2.0912 | 0.04272 | -0.0879 | 48.9513
16 | 2.0526 | 0.0539 | -0.0877 | 38.0816
16.5 | 2.0114 | 0.06693 | -0.0905 | 30.0523
17 | 1.9681 | 0.0808 | -0.0944 | 24.3577
17.5 | 1.9233 | 0.09527 | -0.0991 | 20.1879
18 | 1.8794 | 0.11031 | -0.1048 | 17.0374
18.5 | 1.8385 | 0.12523 | -0.111 | 14.681

## 151. Re 20M Mach 0.50 (1)
BIGFOIL.COM POLAR EXPORT
MID 122
MID 122 |  |  |  | Cl Max: | 1.515 | at alpha= | 6 | deg
JavaFoil+Calcfoil stall+Eppler ext transition |  |  |  | L/D Max: | 107.037 | at alpha= | 5 | deg
Re: | 20000000 |  |  | Cd Min: | 0.0121 | at alpha= | -2 | deg
Mach: | 0.5 |  |  | Cl=0 at alpha= | -6.0556 | deg
|  |  |  | @ Cl=0.1, Cd= | 0.0377
|  |  |  | @ Cl=0.4, Cd= | 0.024505
|  |  |  | @ Cl=0.6, Cd= | 0.01217
alpha (deg) | Cl | Cd | Cm | Cl/Cd
-20 | -0.748 | 0.17006 | -0.096 | -4.4
-19.5 | -0.722 | 0.16305 | -0.095 | -4.427
-19 | -0.695 | 0.15863 | -0.094 | -4.383
-18.5 | -0.669 | 0.14889 | -0.094 | -4.494
-18 | -0.643 | 0.14089 | -0.094 | -4.563
-17.5 | -0.617 | 0.13306 | -0.094 | -4.634
-17 | -0.59 | 0.12278 | -0.095 | -4.808
-16.5 | -0.564 | 0.11623 | -0.095 | -4.852
-16 | -0.537 | 0.10979 | -0.095 | -4.895
-15.5 | -0.509 | 0.11642 | -0.09 | -4.373
-15 | -0.482 | 0.10837 | -0.09 | -4.452
-14.5 | -0.456 | 0.10036 | -0.09 | -4.544
-14 | -0.43 | 0.09186 | -0.093 | -4.683
-13.5 | -0.404 | 0.08611 | -0.094 | -4.689
-13 | -0.377 | 0.08097 | -0.095 | -4.657
-12.5 | -0.351 | 0.0758 | -0.097 | -4.627
-12 | -0.321 | 0.08295 | -0.086 | -3.871
-11.5 | -0.295 | 0.07672 | -0.088 | -3.839
-11 | -0.268 | 0.07129 | -0.09 | -3.758
-10.5 | -0.241 | 0.06645 | -0.092 | -3.632
-10 | -0.215 | 0.06218 | -0.094 | -3.452
-9.5 | -0.186 | 0.06586 | -0.084 | -2.828
-9 | -0.16 | 0.06081 | -0.086 | -2.623
-8.5 | -0.133 | 0.05595 | -0.09 | -2.373
-8 | -0.106 | 0.05206 | -0.093 | -2.034
-7.5 | -0.078 | 0.05229 | -0.087 | -1.499
-7 | -0.051 | 0.04945 | -0.088 | -1.038
-6.5 | -0.024 | 0.04606 | -0.091 | -0.527
-6 | 0.003 | 0.04274 | -0.096 | 0.068
-5.5 | 0.03 | 0.0422 | -0.092 | 0.713
-5 | 0.057 | 0.03982 | -0.095 | 1.442
-4.5 | 0.085 | 0.0376 | -0.098 | 2.258
-4 | 0.112 | 0.03778 | -0.092 | 2.957
-3.5 | 0.139 | 0.03741 | -0.089 | 3.704
-3 | 0.272 | 0.03601 | -0.092 | 7.561
-2.5 | 0.365 | 0.02828 | -0.119 | 12.888
-2 | 0.515 | 0.0121 | -0.161 | 42.577
-1.5 | 0.591 | 0.01216 | -0.161 | 48.609
-1 | 0.664 | 0.01224 | -0.161 | 54.266
-0.5 | 0.735 | 0.01235 | -0.161 | 59.552
0 | 0.805 | 0.01241 | -0.161 | 64.828
0.5 | 0.872 | 0.01255 | -0.161 | 69.448
1 | 0.937 | 0.0127 | -0.161 | 73.782
1.5 | 1.003 | 0.01284 | -0.161 | 78.087
2 | 1.068 | 0.01307 | -0.161 | 81.674
2.5 | 1.132 | 0.01325 | -0.16 | 85.447
3 | 1.197 | 0.01343 | -0.16 | 89.079
3.5 | 1.261 | 0.01358 | -0.16 | 92.822
4 | 1.324 | 0.01379 | -0.16 | 96.026
4.5 | 1.387 | 0.01319 | -0.16 | 105.141
5 | 1.442 | 0.01347 | -0.16 | 107.037
5.5 | 1.486 | 0.01507 | -0.16 | 98.603
6 | 1.515 | 0.01575 | -0.16 | 96.193
6.5 | 1.515 | 0.01645 | -0.16 | 92.134
7 | 1.438 | 0.0173 | -0.16 | 83.105
7.5 | 0.897 | 0.01837 | -0.16 | 48.795
8 | 0.929 | 0.01893 | -0.159 | 49.059
8.5 | 0.961 | 0.02028 | -0.159 | 47.382
9 | 0.993 | 0.02135 | -0.159 | 46.492
9.5 | 1.019 | 0.0249 | -0.158 | 40.904
10 | 1.048 | 0.02398 | -0.158 | 43.712
10.5 | 1.063 | 0.02876 | -0.155 | 36.948
11 | 1.096 | 0.02833 | -0.156 | 38.697

## 152. Re 20M Mach 0.50 (2)
BIGFOIL.COM POLAR EXPORT
MID 122
MID 122 |  |  |  | Cl Max: | 1.7888 | at alpha= | 7 | deg
XFOIL ncrit=9 |  |  |  | L/D Max: | 191.079 | at alpha= | 5 | deg
Re: | 20000000 |  |  | Cd Min: | 0.04581 | at alpha= | -3.5 | deg
Mach: | 0.5 |  |  | Cl=0 at alpha= | -99 | deg
|  |  |  | @ Cl=0.1, Cd= | 0.04581
|  |  |  | @ Cl=0.4, Cd= | 0.022489
|  |  |  | @ Cl=0.6, Cd= | 0.0073929
alpha (deg) | Cl | Cd | Cm | Cl/Cd
-3.5 | 0.2091 | 0.04581 | -0.0983 | 4.5645
-3 | 0.3887 | 0.02374 | -0.1466 | 16.3732
-2.5 | 0.5266 | 0.00848 | -0.1726 | 62.0991
-2 | 0.6029 | 0.00735 | -0.1733 | 82.0272
-1.5 | 0.6757 | 0.00683 | -0.1734 | 98.9312
-1 | 0.7452 | 0.00674 | -0.173 | 110.5638
-0.5 | 0.8138 | 0.00672 | -0.1727 | 121.1012
0 | 0.8131 | 0.00604 | -0.1771 | 134.6192
1 | 0.9506 | 0.00623 | -0.1768 | 152.5843
1.5 | 1.0192 | 0.00637 | -0.1766 | 160
2 | 1.0877 | 0.00655 | -0.1763 | 166.0611
2.5 | 1.1566 | 0.00673 | -0.1759 | 171.8574
3 | 1.2258 | 0.00693 | -0.1754 | 176.8831
3.5 | 1.2958 | 0.0071 | -0.1749 | 182.507
4 | 1.3657 | 0.00739 | -0.174 | 184.8038
5 | 1.5057 | 0.00788 | -0.1721 | 191.0787
5.5 | 1.5739 | 0.00873 | -0.1698 | 180.2864
6 | 1.6443 | 0.00937 | -0.1674 | 175.4856
6.5 | 1.7158 | 0.01 | -0.1646 | 171.58
7 | 1.7888 | 0.01062 | -0.1613 | 168.4369