## index
index | Re | Mach | Datasource
1 | 50000 | 0 | JavaFoil+Calcfoil stall+Eppler ext transition
2 | 50000 | 0 | XFOIL ncrit=9
3 | 50000 | 0.1 | JavaFoil+Calcfoil stall+Eppler ext transition
4 | 50000 | 0.1 | XFOIL ncrit=9
5 | 50000 | 0.25 | JavaFoil+Calcfoil stall+Eppler ext transition
6 | 50000 | 0.25 | XFOIL ncrit=9
7 | 50000 | 0.5 | JavaFoil+Calcfoil stall+Eppler ext transition
8 | 50000 | 0.5 | XFOIL ncrit=9
9 | 100000 | 0 | JavaFoil+Calcfoil stall+Eppler ext transition
10 | 100000 | 0 | XFOIL ncrit=9
11 | 100000 | 0.1 | JavaFoil+Calcfoil stall+Eppler ext transition
12 | 100000 | 0.1 | XFOIL ncrit=9
13 | 100000 | 0.25 | JavaFoil+Calcfoil stall+Eppler ext transition
14 | 100000 | 0.25 | XFOIL ncrit=9
15 | 100000 | 0.5 | JavaFoil+Calcfoil stall+Eppler ext transition
16 | 100000 | 0.5 | XFOIL ncrit=9
17 | 250000 | 0 | JavaFoil+Calcfoil stall+Eppler ext transition
18 | 250000 | 0 | XFOIL ncrit=9
19 | 250000 | 0.1 | JavaFoil+Calcfoil stall+Eppler ext transition
20 | 250000 | 0.1 | XFOIL ncrit=9
21 | 250000 | 0.25 | JavaFoil+Calcfoil stall+Eppler ext transition
22 | 250000 | 0.25 | XFOIL ncrit=9
23 | 250000 | 0.5 | JavaFoil+Calcfoil stall+Eppler ext transition
24 | 250000 | 0.5 | XFOIL ncrit=9
25 | 500000 | 0 | JavaFoil+Calcfoil stall+Eppler ext transition
26 | 500000 | 0 | XFOIL ncrit=9
27 | 500000 | 0.1 | JavaFoil+Calcfoil stall+Eppler ext transition
28 | 500000 | 0.1 | XFOIL ncrit=9
29 | 500000 | 0.25 | JavaFoil+Calcfoil stall+Eppler ext transition
30 | 500000 | 0.25 | XFOIL ncrit=9
31 | 500000 | 0.5 | JavaFoil+Calcfoil stall+Eppler ext transition
32 | 500000 | 0.5 | XFOIL ncrit=9
33 | 750000 | 0 | JavaFoil+Calcfoil stall+Eppler ext transition
34 | 750000 | 0 | XFOIL ncrit=9
35 | 750000 | 0.1 | JavaFoil+Calcfoil stall+Eppler ext transition
36 | 750000 | 0.1 | XFOIL ncrit=9
37 | 750000 | 0.25 | JavaFoil+Calcfoil stall+Eppler ext transition
38 | 750000 | 0.25 | XFOIL ncrit=9
39 | 750000 | 0.5 | JavaFoil+Calcfoil stall+Eppler ext transition
40 | 750000 | 0.5 | XFOIL ncrit=9
41 | 1000000 | 0 | JavaFoil+Calcfoil stall+Eppler ext transition
42 | 1000000 | 0 | XFOIL ncrit=9
43 | 1000000 | 0.1 | JavaFoil+Calcfoil stall+Eppler ext transition
44 | 1000000 | 0.1 | XFOIL ncrit=9
45 | 1000000 | 0.25 | JavaFoil+Calcfoil stall+Eppler ext transition
46 | 1000000 | 0.25 | XFOIL ncrit=9
47 | 1000000 | 0.5 | JavaFoil+Calcfoil stall+Eppler ext transition
48 | 1000000 | 0.5 | XFOIL ncrit=9
49 | 2000000 | 0 | JavaFoil+Calcfoil stall+Eppler ext transition
50 | 2000000 | 0 | XFOIL ncrit=9
51 | 2000000 | 0.1 | JavaFoil+Calcfoil stall+Eppler ext transition
52 | 2000000 | 0.1 | XFOIL ncrit=9
53 | 2000000 | 0.25 | JavaFoil+Calcfoil stall+Eppler ext transition
54 | 2000000 | 0.25 | XFOIL ncrit=9
55 | 2000000 | 0.5 | JavaFoil+Calcfoil stall+Eppler ext transition
56 | 2000000 | 0.5 | XFOIL ncrit=9
57 | 3000000 | 0 | JavaFoil+Calcfoil stall+Eppler ext transition
58 | 3000000 | 0 | XFOIL ncrit=9
59 | 3000000 | 0.1 | JavaFoil+Calcfoil stall+Eppler ext transition
60 | 3000000 | 0.1 | XFOIL ncrit=9
61 | 3000000 | 0.25 | JavaFoil+Calcfoil stall+Eppler ext transition
62 | 3000000 | 0.25 | XFOIL ncrit=9
63 | 3000000 | 0.5 | JavaFoil+Calcfoil stall+Eppler ext transition
64 | 3000000 | 0.5 | XFOIL ncrit=9
65 | 4000000 | 0 | JavaFoil+Calcfoil stall+Eppler ext transition
66 | 4000000 | 0 | XFOIL ncrit=9
67 | 4000000 | 0.1 | JavaFoil+Calcfoil stall+Eppler ext transition
68 | 4000000 | 0.1 | XFOIL ncrit=9
69 | 4000000 | 0.25 | JavaFoil+Calcfoil stall+Eppler ext transition
70 | 4000000 | 0.25 | XFOIL ncrit=9
71 | 4000000 | 0.5 | JavaFoil+Calcfoil stall+Eppler ext transition
72 | 4000000 | 0.5 | XFOIL ncrit=9
73 | 5000000 | 0 | JavaFoil+Calcfoil stall+Eppler ext transition
74 | 5000000 | 0 | XFOIL ncrit=9
75 | 5000000 | 0.1 | JavaFoil+Calcfoil stall+Eppler ext transition
76 | 5000000 | 0.1 | XFOIL ncrit=9
77 | 5000000 | 0.25 | JavaFoil+Calcfoil stall+Eppler ext transition
78 | 5000000 | 0.25 | XFOIL ncrit=9
79 | 5000000 | 0.5 | JavaFoil+Calcfoil stall+Eppler ext transition
80 | 5000000 | 0.5 | XFOIL ncrit=9
81 | 6000000 | 0 | JavaFoil+Calcfoil stall+Eppler ext transition
82 | 6000000 | 0 | XFOIL ncrit=9
83 | 6000000 | 0.1 | JavaFoil+Calcfoil stall+Eppler ext transition
84 | 6000000 | 0.1 | XFOIL ncrit=9
85 | 6000000 | 0.25 | JavaFoil+Calcfoil stall+Eppler ext transition
86 | 6000000 | 0.25 | XFOIL ncrit=9
87 | 6000000 | 0.5 | JavaFoil+Calcfoil stall+Eppler ext transition
88 | 6000000 | 0.5 | XFOIL ncrit=9
89 | 7000000 | 0 | JavaFoil+Calcfoil stall+Eppler ext transition
90 | 7000000 | 0 | XFOIL ncrit=9
91 | 7000000 | 0.1 | JavaFoil+Calcfoil stall+Eppler ext transition
92 | 7000000 | 0.1 | XFOIL ncrit=9
93 | 7000000 | 0.25 | JavaFoil+Calcfoil stall+Eppler ext transition
94 | 7000000 | 0.25 | XFOIL ncrit=9
95 | 7000000 | 0.5 | JavaFoil+Calcfoil stall+Eppler ext transition
96 | 7000000 | 0.5 | XFOIL ncrit=9
97 | 8000000 | 0 | JavaFoil+Calcfoil stall+Eppler ext transition
98 | 8000000 | 0 | XFOIL ncrit=9
99 | 8000000 | 0.1 | JavaFoil+Calcfoil stall+Eppler ext transition
100 | 8000000 | 0.1 | XFOIL ncrit=9
101 | 8000000 | 0.25 | JavaFoil+Calcfoil stall+Eppler ext transition
102 | 8000000 | 0.25 | XFOIL ncrit=9
103 | 8000000 | 0.5 | JavaFoil+Calcfoil stall+Eppler ext transition
104 | 8000000 | 0.5 | XFOIL ncrit=9
105 | 10000000 | 0 | JavaFoil+Calcfoil stall+Eppler ext transition
106 | 10000000 | 0 | XFOIL ncrit=9
107 | 10000000 | 0.1 | JavaFoil+Calcfoil stall+Eppler ext transition
108 | 10000000 | 0.1 | XFOIL ncrit=9
109 | 10000000 | 0.25 | JavaFoil+Calcfoil stall+Eppler ext transition
110 | 10000000 | 0.25 | XFOIL ncrit=9
111 | 10000000 | 0.5 | JavaFoil+Calcfoil stall+Eppler ext transition
112 | 10000000 | 0.5 | XFOIL ncrit=9
113 | 12000000 | 0 | JavaFoil+Calcfoil stall+Eppler ext transition
114 | 12000000 | 0 | XFOIL ncrit=9
115 | 12000000 | 0.1 | JavaFoil+Calcfoil stall+Eppler ext transition
116 | 12000000 | 0.1 | XFOIL ncrit=9
117 | 12000000 | 0.25 | JavaFoil+Calcfoil stall+Eppler ext transition
118 | 12000000 | 0.25 | XFOIL ncrit=9
119 | 12000000 | 0.5 | JavaFoil+Calcfoil stall+Eppler ext transition
120 | 12000000 | 0.5 | XFOIL ncrit=9
121 | 14000000 | 0 | JavaFoil+Calcfoil stall+Eppler ext transition
122 | 14000000 | 0 | XFOIL ncrit=9
123 | 14000000 | 0.1 | JavaFoil+Calcfoil stall+Eppler ext transition
124 | 14000000 | 0.1 | XFOIL ncrit=9
125 | 14000000 | 0.25 | JavaFoil+Calcfoil stall+Eppler ext transition
126 | 14000000 | 0.25 | XFOIL ncrit=9
127 | 14000000 | 0.5 | JavaFoil+Calcfoil stall+Eppler ext transition
128 | 14000000 | 0.5 | XFOIL ncrit=9
129 | 16000000 | 0 | JavaFoil+Calcfoil stall+Eppler ext transition
130 | 16000000 | 0 | XFOIL ncrit=9
131 | 16000000 | 0.1 | JavaFoil+Calcfoil stall+Eppler ext transition
132 | 16000000 | 0.1 | XFOIL ncrit=9
133 | 16000000 | 0.25 | JavaFoil+Calcfoil stall+Eppler ext transition
134 | 16000000 | 0.25 | XFOIL ncrit=9
135 | 16000000 | 0.5 | JavaFoil+Calcfoil stall+Eppler ext transition
136 | 16000000 | 0.5 | XFOIL ncrit=9
137 | 18000000 | 0 | JavaFoil+Calcfoil stall+Eppler ext transition
138 | 18000000 | 0 | XFOIL ncrit=9
139 | 18000000 | 0.1 | JavaFoil+Calcfoil stall+Eppler ext transition
140 | 18000000 | 0.1 | XFOIL ncrit=9
141 | 18000000 | 0.25 | JavaFoil+Calcfoil stall+Eppler ext transition
142 | 18000000 | 0.25 | XFOIL ncrit=9
143 | 18000000 | 0.5 | JavaFoil+Calcfoil stall+Eppler ext transition
144 | 18000000 | 0.5 | XFOIL ncrit=9
145 | 20000000 | 0 | JavaFoil+Calcfoil stall+Eppler ext transition
146 | 20000000 | 0 | XFOIL ncrit=9
147 | 20000000 | 0.1 | JavaFoil+Calcfoil stall+Eppler ext transition
148 | 20000000 | 0.1 | XFOIL ncrit=9
149 | 20000000 | 0.25 | JavaFoil+Calcfoil stall+Eppler ext transition
150 | 20000000 | 0.25 | XFOIL ncrit=9
151 | 20000000 | 0.5 | JavaFoil+Calcfoil stall+Eppler ext transition
152 | 20000000 | 0.5 | XFOIL ncrit=9

## 1. Re 50k Mach 0.00 (1)
BIGFOIL.COM POLAR EXPORT
NACA67-319 a=0.6
NACA67-319 a=0.6 |  |  |  | Cl Max: | 1.361 | at alpha= | 10 | deg
JavaFoil+Calcfoil stall+Eppler ext transition |  |  |  | L/D Max: | 35.852 | at alpha= | 6 | deg
Re: | 50000 |  |  | Cd Min: | 0.02197 | at alpha= | -1.5 | deg
Mach: | 0 |  |  | Cl=0 at alpha= | -2.1917 | deg
|  |  |  | @ Cl=0.1, Cd= | 0.021989
|  |  |  | @ Cl=0.4, Cd= | 0.022697
|  |  |  | @ Cl=0.6, Cd= | 0.023675
alpha (deg) | Cl | Cd | Cm | Cl/Cd
-20 | -0.999 | 0.28616 | 0.003 | -3.492
-19.5 | -1.006 | 0.26441 | 0.002 | -3.804
-19 | -1.011 | 0.25052 | 0.002 | -4.036
-18.5 | -1.014 | 0.242 | 0.001 | -4.192
-18 | -1.016 | 0.22225 | 0.001 | -4.571
-17.5 | -1.016 | 0.2055 | 0 | -4.942
-17 | -1.013 | 0.1958 | 0 | -5.174
-16.5 | -1.008 | 0.18614 | -0.001 | -5.417
-16 | -1.001 | 0.17447 | -0.001 | -5.739
-15.5 | -0.992 | 0.16115 | -0.002 | -6.154
-15 | -0.98 | 0.15358 | -0.002 | -6.379
-14.5 | -0.965 | 0.14394 | -0.003 | -6.706
-14 | -0.948 | 0.1343 | -0.003 | -7.06
-13.5 | -0.929 | 0.12671 | -0.004 | -7.329
-13 | -0.907 | 0.11785 | -0.005 | -7.692
-12.5 | -0.882 | 0.11152 | -0.005 | -7.909
-12 | -0.855 | 0.10464 | -0.006 | -8.171
-11.5 | -0.826 | 0.09815 | -0.007 | -8.413
-11 | -0.794 | 0.09186 | -0.007 | -8.646
-10.5 | -0.761 | 0.08594 | -0.008 | -8.85
-10 | -0.725 | 0.08037 | -0.009 | -9.024
-9.5 | -0.687 | 0.07599 | -0.01 | -9.045
-9 | -0.648 | 0.07098 | -0.011 | -9.13
-8.5 | -0.607 | 0.06644 | -0.012 | -9.136
-8 | -0.564 | 0.06342 | -0.013 | -8.894
-7.5 | -0.52 | 0.05955 | -0.013 | -8.727
-7 | -0.474 | 0.05621 | -0.014 | -8.437
-6.5 | -0.428 | 0.05333 | -0.015 | -8.023
-6 | -0.38 | 0.05038 | -0.016 | -7.551
-5.5 | -0.333 | 0.04774 | -0.018 | -6.966
-5 | -0.342 | 0.02434 | -0.034 | -14.034
-4.5 | -0.282 | 0.02399 | -0.035 | -11.749
-4 | -0.221 | 0.02357 | -0.037 | -9.392
-3.5 | -0.157 | 0.02236 | -0.037 | -7.007
-3 | -0.097 | 0.02221 | -0.039 | -4.362
-2.5 | -0.037 | 0.02206 | -0.04 | -1.672
-2 | 0.023 | 0.02201 | -0.042 | 1.059
-1.5 | 0.084 | 0.02197 | -0.043 | 3.815
-1 | 0.144 | 0.02204 | -0.045 | 6.546
-0.5 | 0.205 | 0.02208 | -0.046 | 9.271
0 | 0.265 | 0.0223 | -0.047 | 11.862
0.5 | 0.325 | 0.0224 | -0.049 | 14.496
1 | 0.385 | 0.02264 | -0.05 | 17.006
1.5 | 0.445 | 0.02287 | -0.052 | 19.458
2 | 0.505 | 0.02316 | -0.053 | 21.799
2.5 | 0.565 | 0.02346 | -0.055 | 24.074
3 | 0.622 | 0.02381 | -0.056 | 26.113
3.5 | 0.68 | 0.02422 | -0.057 | 28.092
4 | 0.738 | 0.02461 | -0.059 | 30.008
4.5 | 0.796 | 0.02514 | -0.06 | 31.673
5 | 0.854 | 0.02564 | -0.062 | 33.286
5.5 | 0.91 | 0.02622 | -0.063 | 34.705
6 | 0.966 | 0.02694 | -0.065 | 35.852
6.5 | 1.038 | 0.03131 | -0.067 | 33.145
7 | 1.09 | 0.03236 | -0.069 | 33.699
7.5 | 1.141 | 0.03343 | -0.07 | 34.145
8 | 1.19 | 0.03461 | -0.072 | 34.397
8.5 | 1.237 | 0.03567 | -0.073 | 34.669
9 | 1.074 | 0.06762 | -0.039 | 15.877
9.5 | 1.108 | 0.07206 | -0.038 | 15.375
10 | 1.361 | 0.04027 | -0.077 | 33.789
10.5 | 1.176 | 0.07995 | -0.043 | 14.712
11 | 1.201 | 0.0862 | -0.041 | 13.929
11.5 | 1.225 | 0.09205 | -0.041 | 13.31
12 | 1.246 | 0.09874 | -0.039 | 12.618
12.5 | 1.264 | 0.10579 | -0.039 | 11.952
13 | 1.28 | 0.11258 | -0.038 | 11.369
13.5 | 1.293 | 0.11935 | -0.039 | 10.832
14 | 1.3 | 0.12919 | -0.033 | 10.065
14.5 | 1.307 | 0.13682 | -0.034 | 9.554
15 | 1.31 | 0.14402 | -0.034 | 9.095

## 2. Re 50k Mach 0.00 (2)
BIGFOIL.COM POLAR EXPORT
NACA67-319 a=0.6
NACA67-319 a=0.6 |  |  |  | Cl Max: | 1.1614 | at alpha= | 13 | deg
XFOIL ncrit=9 |  |  |  | L/D Max: | 19.8224 | at alpha= | 11.5 | deg
Re: | 50000 |  |  | Cd Min: | 0.19016 | at alpha= | 18 | deg
Mach: | 0 |  |  | Cl=0 at alpha= | 1.9722 | deg
|  |  |  | @ Cl=0.1, Cd= | 0.069655
|  |  |  | @ Cl=0.4, Cd= | 0.084441
|  |  |  | @ Cl=0.6, Cd= | 0.19016
alpha (deg) | Cl | Cd | Cm | Cl/Cd
-12.5 | -0.5099 | 0.1663 | -0.0212 | -3.0661
-12 | -0.5154 | 0.16128 | -0.0191 | -3.1957
-11.5 | -0.5332 | 0.15672 | -0.0168 | -3.4022
-11 | -0.5236 | 0.1501 | -0.0144 | -3.4883
-10.5 | -0.5088 | 0.14385 | -0.0118 | -3.537
-10 | -0.5018 | 0.13856 | -0.0087 | -3.6215
-9.5 | -0.7518 | 0.10191 | -0.0281 | -7.3771
-9 | -0.8833 | 0.09176 | -0.014 | -9.6262
-8.5 | -0.9625 | 0.08234 | -0.0005 | -11.6893
-8 | -0.9742 | 0.07459 | 0.0068 | -13.0607
-7.5 | -1.0068 | 0.06649 | 0.0187 | -15.1421
-7 | -0.9989 | 0.06078 | 0.0257 | -16.4347
-6.5 | -0.9745 | 0.05542 | 0.0297 | -17.5839
-6 | -0.9456 | 0.05116 | 0.0338 | -18.4832
-5.5 | -0.9131 | 0.04788 | 0.0378 | -19.0706
-5 | -0.8655 | 0.04473 | 0.0386 | -19.3494
-4.5 | -0.8076 | 0.0425 | 0.038 | -19.0024
-4 | -0.2214 | 0.06282 | -0.0345 | -3.5244
-3.5 | -0.2097 | 0.06152 | -0.031 | -3.4086
-3 | -0.1951 | 0.06065 | -0.0275 | -3.2168
-2.5 | -0.1783 | 0.06009 | -0.0239 | -2.9672
-2 | -0.1601 | 0.05979 | -0.0203 | -2.6777
-1.5 | -0.1409 | 0.05969 | -0.0168 | -2.3605
-1 | -0.1209 | 0.05975 | -0.0133 | -2.0234
-0.5 | -0.1006 | 0.05997 | -0.0098 | -1.6775
0 | -0.08 | 0.06032 | -0.0063 | -1.3263
0.5 | -0.0594 | 0.06081 | -0.0029 | -0.97681
1 | -0.0389 | 0.06143 | 0.0004 | -0.63324
1.5 | -0.0187 | 0.06217 | 0.0037 | -0.30079
2 | 0.0011 | 0.06304 | 0.007 | 0.017449
2.5 | 0.0205 | 0.06404 | 0.0102 | 0.32011
3 | 0.0392 | 0.06517 | 0.0134 | 0.6015
3.5 | 0.0571 | 0.06645 | 0.0164 | 0.85929
4 | 0.0742 | 0.06787 | 0.0194 | 1.0933
4.5 | 0.0988 | 0.06959 | 0.0203 | 1.4197
5 | 0.1624 | 0.07305 | 0.0127 | 2.2231
5.5 | 0.2071 | 0.07592 | 0.0093 | 2.7279
6 | 0.2448 | 0.07896 | 0.0074 | 3.1003
6.5 | 0.2829 | 0.08235 | 0.0056 | 3.4353
7 | 0.3154 | 0.085 | 0.0049 | 3.7106
7.5 | 0.4167 | 0.08433 | -0.0012 | 4.9413
8 | 0.4936 | 0.08345 | -0.0036 | 5.9149
8.5 | 0.5554 | 0.08193 | -0.0033 | 6.779
9 | 0.6187 | 0.07909 | -0.0018 | 7.8227
9.5 | 0.6998 | 0.07267 | 0.001 | 9.6298
10.5 | 0.914 | 0.048 | 0.0142 | 19.0417
11 | 0.9532 | 0.0503 | 0.0178 | 18.9503
11.5 | 1.0494 | 0.05294 | 0.0135 | 19.8224
12 | 1.1119 | 0.05697 | 0.0126 | 19.5173
12.5 | 1.1282 | 0.0616 | 0.0174 | 18.3149
13 | 1.1614 | 0.06706 | 0.0195 | 17.3188
13.5 | 1.1113 | 0.07097 | 0.0322 | 15.6587
14 | 1.0549 | 0.07555 | 0.0441 | 13.9629
14.5 | 0.9943 | 0.08114 | 0.0545 | 12.2541
15 | 0.9265 | 0.08834 | 0.0626 | 10.4879
16 | 0.59 | 0.15204 | 0.0432 | 3.8806
16.5 | 0.5256 | 0.17521 | 0.0293 | 2.9998
17 | 0.5445 | 0.18257 | 0.0283 | 2.9824
17.5 | 0.5375 | 0.18545 | 0.0267 | 2.8984
18 | 0.5415 | 0.19016 | 0.0247 | 2.8476

## 3. Re 50k Mach 0.10 (1)
BIGFOIL.COM POLAR EXPORT
NACA67-319 a=0.6
NACA67-319 a=0.6 |  |  |  | Cl Max: | 1.364 | at alpha= | 10 | deg
JavaFoil+Calcfoil stall+Eppler ext transition |  |  |  | L/D Max: | 35.857 | at alpha= | 6 | deg
Re: | 50000 |  |  | Cd Min: | 0.02206 | at alpha= | -1.5 | deg
Mach: | 0.1 |  |  | Cl=0 at alpha= | -2.1917 | deg
|  |  |  | @ Cl=0.1, Cd= | 0.022065
|  |  |  | @ Cl=0.4, Cd= | 0.022746
|  |  |  | @ Cl=0.6, Cd= | 0.023742
alpha (deg) | Cl | Cd | Cm | Cl/Cd
-20 | -0.961 | 0.30312 | 0.003 | -3.17
-19.5 | -0.971 | 0.28494 | 0.002 | -3.407
-19 | -0.979 | 0.25666 | 0.002 | -3.815
-18.5 | -0.986 | 0.25 | 0.001 | -3.942
-18 | -0.99 | 0.22417 | 0.001 | -4.418
-17.5 | -0.993 | 0.21337 | 0 | -4.653
-17 | -0.993 | 0.19905 | 0 | -4.988
-16.5 | -0.991 | 0.18893 | -0.001 | -5.244
-16 | -0.986 | 0.17836 | -0.001 | -5.53
-15.5 | -0.979 | 0.1677 | -0.002 | -5.839
-15 | -0.969 | 0.15506 | -0.002 | -6.251
-14.5 | -0.957 | 0.14554 | -0.003 | -6.574
-14 | -0.942 | 0.13575 | -0.003 | -6.936
-13.5 | -0.924 | 0.12763 | -0.004 | -7.236
-13 | -0.903 | 0.12105 | -0.005 | -7.46
-12.5 | -0.88 | 0.11172 | -0.005 | -7.873
-12 | -0.854 | 0.10541 | -0.006 | -8.098
-11.5 | -0.825 | 0.09855 | -0.007 | -8.374
-11 | -0.794 | 0.09214 | -0.007 | -8.622
-10.5 | -0.762 | 0.08688 | -0.008 | -8.766
-10 | -0.726 | 0.08134 | -0.009 | -8.932
-9.5 | -0.689 | 0.07637 | -0.01 | -9.023
-9 | -0.65 | 0.07133 | -0.011 | -9.112
-8.5 | -0.609 | 0.06675 | -0.012 | -9.123
-8 | -0.566 | 0.06313 | -0.013 | -8.968
-7.5 | -0.522 | 0.05988 | -0.013 | -8.714
-7 | -0.476 | 0.0565 | -0.014 | -8.43
-6.5 | -0.43 | 0.05331 | -0.015 | -8.06
-6 | -0.382 | 0.05051 | -0.016 | -7.564
-5.5 | -0.334 | 0.04789 | -0.017 | -6.973
-5 | -0.343 | 0.02444 | -0.034 | -14.038
-4.5 | -0.283 | 0.02406 | -0.035 | -11.766
-4 | -0.222 | 0.02364 | -0.037 | -9.408
-3.5 | -0.157 | 0.02243 | -0.037 | -7.021
-3 | -0.097 | 0.02231 | -0.039 | -4.363
-2.5 | -0.037 | 0.02219 | -0.04 | -1.67
-2 | 0.023 | 0.0221 | -0.042 | 1.06
-1.5 | 0.084 | 0.02206 | -0.043 | 3.818
-1 | 0.145 | 0.02208 | -0.045 | 6.566
-0.5 | 0.206 | 0.02213 | -0.046 | 9.296
0 | 0.266 | 0.02234 | -0.048 | 11.898
0.5 | 0.326 | 0.02251 | -0.049 | 14.503
1 | 0.387 | 0.02269 | -0.051 | 17.049
1.5 | 0.447 | 0.02295 | -0.052 | 19.488
2 | 0.507 | 0.02325 | -0.053 | 21.829
2.5 | 0.568 | 0.02354 | -0.055 | 24.109
3 | 0.625 | 0.0239 | -0.056 | 26.133
3.5 | 0.684 | 0.02431 | -0.058 | 28.123
4 | 0.742 | 0.0247 | -0.059 | 30.034
4.5 | 0.8 | 0.02524 | -0.061 | 31.702
5 | 0.858 | 0.02576 | -0.062 | 33.291
5.5 | 0.914 | 0.02635 | -0.064 | 34.698
6 | 0.971 | 0.02707 | -0.065 | 35.857
6.5 | 1.042 | 0.03153 | -0.068 | 33.063
7 | 1.095 | 0.0326 | -0.069 | 33.598
7.5 | 1.146 | 0.03369 | -0.071 | 34.016
8 | 1.195 | 0.03483 | -0.072 | 34.3
8.5 | 1.042 | 0.06321 | -0.04 | 16.486
9 | 1.077 | 0.06787 | -0.038 | 15.865
9.5 | 1.111 | 0.07253 | -0.038 | 15.317
10 | 1.364 | 0.04068 | -0.077 | 33.53
10.5 | 1.177 | 0.08078 | -0.043 | 14.574
11 | 1.202 | 0.08704 | -0.041 | 13.809
11.5 | 1.225 | 0.09246 | -0.041 | 13.251
12 | 1.245 | 0.09921 | -0.039 | 12.545
12.5 | 1.262 | 0.10672 | -0.039 | 11.822
13 | 1.273 | 0.11444 | -0.032 | 11.125
13.5 | 1.284 | 0.12131 | -0.033 | 10.587
14 | 1.292 | 0.13031 | -0.033 | 9.915
14.5 | 1.297 | 0.13829 | -0.034 | 9.376
15 | 1.297 | 0.14908 | -0.034 | 8.698

## 4. Re 50k Mach 0.10 (2)
BIGFOIL.COM POLAR EXPORT
NACA67-319 a=0.6
NACA67-319 a=0.6 |  |  |  | Cl Max: | 1.1194 | at alpha= | 12.5 | deg
XFOIL ncrit=9 |  |  |  | L/D Max: | 19.5927 | at alpha= | 11.5 | deg
Re: | 50000 |  |  | Cd Min: | 0.18612 | at alpha= | 17.5 | deg
Mach: | 0.1 |  |  | Cl=0 at alpha= | 1.9724 | deg
|  |  |  | @ Cl=0.1, Cd= | 0.069899
|  |  |  | @ Cl=0.4, Cd= | 0.084652
|  |  |  | @ Cl=0.6, Cd= | 0.18612
alpha (deg) | Cl | Cd | Cm | Cl/Cd
-12 | -0.5164 | 0.16221 | -0.0192 | -3.1835
-11.5 | -0.533 | 0.1576 | -0.0169 | -3.382
-11 | -0.5216 | 0.15087 | -0.0145 | -3.4573
-10.5 | -0.5072 | 0.14459 | -0.012 | -3.5078
-10 | -0.4996 | 0.13924 | -0.009 | -3.588
-9 | -0.8635 | 0.09259 | -0.0168 | -9.3261
-8.5 | -0.9548 | 0.08352 | -0.0023 | -11.432
-8 | -0.9678 | 0.07577 | 0.0051 | -12.7729
-7.5 | -0.9992 | 0.06757 | 0.0163 | -14.7876
-7 | -1 | 0.06178 | 0.0247 | -16.1865
-6.5 | -0.9769 | 0.05629 | 0.0289 | -17.3548
-6 | -0.9495 | 0.0519 | 0.0332 | -18.2948
-5.5 | -0.9176 | 0.04843 | 0.0373 | -18.9469
-5 | -0.8709 | 0.04519 | 0.0384 | -19.272
-4.5 | -0.8135 | 0.04284 | 0.038 | -18.9893
-3.5 | -0.2104 | 0.06184 | -0.0312 | -3.4023
-3 | -0.1958 | 0.06094 | -0.0276 | -3.213
-2.5 | -0.1791 | 0.06037 | -0.024 | -2.9667
-2 | -0.1609 | 0.06006 | -0.0204 | -2.679
-1.5 | -0.1416 | 0.05994 | -0.0169 | -2.3624
-1 | -0.1216 | 0.06 | -0.0134 | -2.0267
-0.5 | -0.1011 | 0.06022 | -0.0099 | -1.6788
0 | -0.0805 | 0.06058 | -0.0064 | -1.3288
0.5 | -0.0597 | 0.06107 | -0.003 | -0.97757
1 | -0.0392 | 0.06169 | 0.0004 | -0.63544
1.5 | -0.0188 | 0.06244 | 0.0037 | -0.30109
2 | 0.0011 | 0.06332 | 0.007 | 0.017372
2.5 | 0.0205 | 0.06433 | 0.0102 | 0.31867
3 | 0.0393 | 0.06547 | 0.0133 | 0.60027
3.5 | 0.0573 | 0.06676 | 0.0164 | 0.8583
4 | 0.0745 | 0.06819 | 0.0194 | 1.0925
4.5 | 0.103 | 0.0701 | 0.0195 | 1.4693
5 | 0.1646 | 0.07334 | 0.0123 | 2.2443
5.5 | 0.2099 | 0.07636 | 0.0088 | 2.7488
6 | 0.2466 | 0.07928 | 0.0072 | 3.1105
6.5 | 0.2812 | 0.08235 | 0.006 | 3.4147
7 | 0.3179 | 0.08523 | 0.0047 | 3.7299
7.5 | 0.4315 | 0.08443 | -0.0026 | 5.1107
8 | 0.4877 | 0.08375 | -0.0026 | 5.8233
8.5 | 0.5526 | 0.0823 | -0.0026 | 6.7145
9 | 0.6448 | 0.07766 | -0.003 | 8.3029
9.5 | 0.7403 | 0.0688 | 0.0001 | 10.7602
10.5 | 0.9138 | 0.0487 | 0.0155 | 18.7639
11 | 0.9731 | 0.05078 | 0.0167 | 19.1631
11.5 | 1.0535 | 0.05377 | 0.0143 | 19.5927
12 | 1.1142 | 0.05795 | 0.0137 | 19.2269
12.5 | 1.1194 | 0.0626 | 0.0199 | 17.8818
13 | 1.1105 | 0.06685 | 0.0276 | 16.6118
13.5 | 1.0997 | 0.0722 | 0.0348 | 15.2313
14 | 1.0419 | 0.07697 | 0.0464 | 13.5364
14.5 | 0.981 | 0.08283 | 0.0562 | 11.8435
15 | 0.9139 | 0.09032 | 0.0637 | 10.1185
15.5 | 0.5941 | 0.13916 | 0.0473 | 4.2692
16.5 | 0.5236 | 0.17566 | 0.0295 | 2.9808
17 | 0.5427 | 0.18305 | 0.0286 | 2.9648
17.5 | 0.5375 | 0.18612 | 0.027 | 2.8879

## 5. Re 50k Mach 0.25 (1)
BIGFOIL.COM POLAR EXPORT
NACA67-319 a=0.6
NACA67-319 a=0.6 |  |  |  | Cl Max: | 1.343 | at alpha= | 9.5 | deg
JavaFoil+Calcfoil stall+Eppler ext transition |  |  |  | L/D Max: | 35.7 | at alpha= | 6 | deg
Re: | 50000 |  |  | Cd Min: | 0.02248 | at alpha= | -1.5 | deg
Mach: | 0.25 |  |  | Cl=0 at alpha= | -2.1936 | deg
|  |  |  | @ Cl=0.1, Cd= | 0.02248
|  |  |  | @ Cl=0.4, Cd= | 0.023171
|  |  |  | @ Cl=0.6, Cd= | 0.024209
alpha (deg) | Cl | Cd | Cm | Cl/Cd
-19.5 | -0.654 | 0.41505 | 0.002 | -1.575
-19 | -0.693 | 0.36484 | 0.002 | -1.899
-18.5 | -0.729 | 0.33908 | 0.001 | -2.15
-18 | -0.762 | 0.29678 | 0.001 | -2.567
-17.5 | -0.791 | 0.27216 | 0 | -2.907
-17 | -0.817 | 0.24837 | 0 | -3.288
-16.5 | -0.838 | 0.22732 | -0.001 | -3.688
-16 | -0.856 | 0.21133 | -0.001 | -4.05
-15.5 | -0.869 | 0.1901 | -0.002 | -4.572
-15 | -0.878 | 0.17505 | -0.002 | -5.015
-14.5 | -0.882 | 0.16425 | -0.003 | -5.371
-14 | -0.882 | 0.15152 | -0.003 | -5.821
-13.5 | -0.877 | 0.13897 | -0.004 | -6.312
-13 | -0.868 | 0.13241 | -0.005 | -6.556
-12.5 | -0.855 | 0.12051 | -0.005 | -7.092
-12 | -0.837 | 0.11323 | -0.006 | -7.393
-11.5 | -0.816 | 0.1047 | -0.007 | -7.791
-11 | -0.79 | 0.09699 | -0.007 | -8.15
-10.5 | -0.762 | 0.09103 | -0.008 | -8.369
-10 | -0.73 | 0.08476 | -0.009 | -8.616
-9.5 | -0.696 | 0.07958 | -0.01 | -8.74
-9 | -0.658 | 0.07402 | -0.011 | -8.896
-8.5 | -0.619 | 0.06908 | -0.012 | -8.961
-8 | -0.577 | 0.06434 | -0.013 | -8.967
-7.5 | -0.533 | 0.06104 | -0.014 | -8.728
-7 | -0.487 | 0.05759 | -0.015 | -8.458
-6.5 | -0.44 | 0.05445 | -0.016 | -8.078
-6 | -0.391 | 0.05132 | -0.017 | -7.628
-5.5 | -0.342 | 0.04856 | -0.018 | -7.049
-5 | -0.293 | 0.04594 | -0.019 | -6.369
-4.5 | -0.29 | 0.02459 | -0.036 | -11.813
-4 | -0.228 | 0.02414 | -0.038 | -9.455
-3.5 | -0.165 | 0.02375 | -0.04 | -6.967
-3 | -0.1 | 0.02271 | -0.04 | -4.402
-2.5 | -0.038 | 0.0226 | -0.041 | -1.684
-2 | 0.024 | 0.0225 | -0.043 | 1.069
-1.5 | 0.087 | 0.02248 | -0.044 | 3.85
-1 | 0.149 | 0.02248 | -0.046 | 6.625
-0.5 | 0.211 | 0.02259 | -0.047 | 9.357
0 | 0.273 | 0.02282 | -0.049 | 11.967
0.5 | 0.335 | 0.02294 | -0.05 | 14.614
1 | 0.397 | 0.02316 | -0.052 | 17.16
1.5 | 0.459 | 0.02339 | -0.053 | 19.638
2 | 0.521 | 0.02372 | -0.055 | 21.973
2.5 | 0.583 | 0.0241 | -0.056 | 24.196
3 | 0.642 | 0.02448 | -0.058 | 26.209
3.5 | 0.702 | 0.02485 | -0.059 | 28.237
4 | 0.762 | 0.02537 | -0.061 | 30.034
4.5 | 0.821 | 0.02588 | -0.062 | 31.739
5 | 0.88 | 0.02647 | -0.064 | 33.25
5.5 | 0.938 | 0.02712 | -0.065 | 34.589
6 | 0.995 | 0.02788 | -0.067 | 35.7
6.5 | 1.068 | 0.03274 | -0.069 | 32.61
7 | 1.121 | 0.03383 | -0.071 | 33.122
7.5 | 1.171 | 0.03509 | -0.072 | 33.385
8 | 1.219 | 0.03626 | -0.074 | 33.618
8.5 | 1.06 | 0.06508 | -0.039 | 16.291
9 | 1.095 | 0.06976 | -0.039 | 15.694
9.5 | 1.343 | 0.04122 | -0.078 | 32.583
10 | 1.16 | 0.07805 | -0.044 | 14.858
10.5 | 1.183 | 0.08384 | -0.042 | 14.105
11 | 1.2 | 0.09067 | -0.039 | 13.236
11.5 | 1.216 | 0.09812 | -0.039 | 12.392
12 | 1.224 | 0.10513 | -0.032 | 11.642
12.5 | 1.23 | 0.11415 | -0.032 | 10.778
13 | 1.231 | 0.12359 | -0.032 | 9.964
13.5 | 1.227 | 0.13278 | -0.032 | 9.242
14 | 1.217 | 0.14717 | -0.033 | 8.272
14.5 | 1.202 | 0.1534 | -0.033 | 7.837

## 6. Re 50k Mach 0.25 (2)
BIGFOIL.COM POLAR EXPORT
NACA67-319 a=0.6
NACA67-319 a=0.6 |  |  |  | Cl Max: | 1.0796 | at alpha= | 11.5 | deg
XFOIL ncrit=9 |  |  |  | L/D Max: | 18.3949 | at alpha= | 11 | deg
Re: | 50000 |  |  | Cd Min: | 0.17827 | at alpha= | 16.5 | deg
Mach: | 0.25 |  |  | Cl=0 at alpha= | 1.9853 | deg
|  |  |  | @ Cl=0.1, Cd= | 0.071388
|  |  |  | @ Cl=0.4, Cd= | 0.086563
|  |  |  | @ Cl=0.6, Cd= | 0.17827
alpha (deg) | Cl | Cd | Cm | Cl/Cd
-12 | -0.5216 | 0.16729 | -0.0197 | -3.1179
-11 | -0.5118 | 0.15488 | -0.0152 | -3.3045
-10.5 | -0.4989 | 0.14856 | -0.0128 | -3.3582
-10 | -0.4907 | 0.14292 | -0.01 | -3.4334
-9.5 | -0.6565 | 0.11052 | -0.0325 | -5.9401
-9 | -0.7689 | 0.09611 | -0.0298 | -8.0002
-8.5 | -0.898 | 0.08909 | -0.0131 | -10.0797
-8 | -0.9236 | 0.08149 | -0.005 | -11.3339
-7.5 | -0.9649 | 0.07383 | 0.0061 | -13.0692
-7 | -0.9939 | 0.06692 | 0.0174 | -14.8521
-6.5 | -0.9812 | 0.06124 | 0.0232 | -16.0222
-6 | -0.9651 | 0.05612 | 0.0293 | -17.1971
-5.5 | -0.9397 | 0.05177 | 0.0345 | -18.1514
-5 | -0.9002 | 0.0479 | 0.0374 | -18.7933
-4.5 | -0.8493 | 0.04501 | 0.0385 | -18.8691
-4 | -0.766 | 0.04328 | 0.0343 | -17.6987
-3.5 | -0.2139 | 0.06365 | -0.0323 | -3.3606
-3 | -0.1999 | 0.06259 | -0.0286 | -3.1938
-2.5 | -0.1833 | 0.06192 | -0.0249 | -2.9603
-2 | -0.1649 | 0.06154 | -0.0212 | -2.6796
-1.5 | -0.1454 | 0.06138 | -0.0176 | -2.3688
-1 | -0.125 | 0.06141 | -0.014 | -2.0355
-0.5 | -0.1042 | 0.06162 | -0.0104 | -1.691
0 | -0.083 | 0.06198 | -0.0068 | -1.3391
0.5 | -0.0618 | 0.06249 | -0.0033 | -0.98896
1 | -0.0407 | 0.06313 | 0.0001 | -0.6447
1.5 | -0.0198 | 0.06391 | 0.0035 | -0.30981
2 | 0.0006 | 0.06483 | 0.0068 | 0.009255
2.5 | 0.0205 | 0.06589 | 0.0101 | 0.31112
3 | 0.0398 | 0.0671 | 0.0133 | 0.59314
3.5 | 0.0583 | 0.06846 | 0.0164 | 0.85159
4 | 0.076 | 0.06998 | 0.0194 | 1.086
5 | 0.1796 | 0.07606 | 0.0097 | 2.3613
5.5 | 0.2208 | 0.07884 | 0.0072 | 2.8006
6 | 0.2608 | 0.08213 | 0.0052 | 3.1755
6.5 | 0.2968 | 0.08511 | 0.0041 | 3.4873
7 | 0.3483 | 0.08798 | 0.0014 | 3.9589
7.5 | 0.4497 | 0.0852 | -0.0027 | 5.2782
8 | 0.5129 | 0.0845 | -0.003 | 6.0698
8.5 | 0.5785 | 0.08269 | -0.0023 | 6.996
9 | 0.6557 | 0.07822 | -0.0002 | 8.3828
9.5 | 0.7596 | 0.06715 | 0.0053 | 11.312
10 | 0.907 | 0.0498 | 0.0136 | 18.2129
10.5 | 0.9329 | 0.05206 | 0.0197 | 17.9197
11 | 1.0051 | 0.05464 | 0.0194 | 18.3949
11.5 | 1.0796 | 0.05875 | 0.018 | 18.3762
12 | 1.0738 | 0.06309 | 0.0256 | 17.0201
12.5 | 1.068 | 0.06826 | 0.0325 | 15.6461
13 | 1.016 | 0.07355 | 0.0432 | 13.8137
13.5 | 0.9538 | 0.07988 | 0.0528 | 11.9404
14 | 0.8828 | 0.08773 | 0.0603 | 10.0627
14.5 | 0.8102 | 0.09781 | 0.0645 | 8.2834
15.5 | 0.5566 | 0.15049 | 0.0437 | 3.6986
16.5 | 0.5155 | 0.17827 | 0.0306 | 2.8917

## 7. Re 50k Mach 0.50 (1)
BIGFOIL.COM POLAR EXPORT
NACA67-319 a=0.6
NACA67-319 a=0.6 |  |  |  | Cl Max: | 1.288 | at alpha= | 8 | deg
JavaFoil+Calcfoil stall+Eppler ext transition |  |  |  | L/D Max: | 33.656 | at alpha= | 5.5 | deg
Re: | 50000 |  |  | Cd Min: | 0.02432 | at alpha= | -1.5 | deg
Mach: | 0.5 |  |  | Cl=0 at alpha= | -2.1957 | deg
|  |  |  | @ Cl=0.1, Cd= | 0.024323
|  |  |  | @ Cl=0.4, Cd= | 0.025124
|  |  |  | @ Cl=0.6, Cd= | 0.026103
alpha (deg) | Cl | Cd | Cm | Cl/Cd
-20 | -1.012 | 0.46237 | 0.005 | -2.19
-19.5 | -0.982 | 0.43975 | 0.004 | -2.233
-19 | -0.954 | 0.42221 | 0.003 | -2.26
-18.5 | -0.927 | 0.41046 | 0.002 | -2.257
-18 | -0.899 | 0.41796 | 0.001 | -2.151
-17.5 | -0.871 | 0.41821 | 0.001 | -2.083
-17 | -0.841 | 0.38863 | 0 | -2.164
-16.5 | -0.813 | 0.38986 | -0.001 | -2.086
-16 | -0.785 | 0.36156 | -0.002 | -2.172
-15.5 | -0.757 | 0.36335 | -0.003 | -2.084
-15 | -0.729 | 0.35974 | -0.003 | -2.028
-14.5 | -0.701 | 0.35552 | -0.004 | -1.973
-14 | -0.672 | 0.33514 | -0.005 | -2.004
-13.5 | -0.644 | 0.33545 | -0.005 | -1.918
-13 | -0.616 | 0.29385 | -0.006 | -2.095
-12.5 | -0.587 | 0.31516 | -0.007 | -1.864
-12 | -0.559 | 0.31183 | -0.008 | -1.793
-11.5 | -0.53 | 0.25916 | -0.008 | -2.045
-11 | -0.502 | 0.25219 | -0.008 | -1.989
-10.5 | -0.473 | 0.22376 | -0.009 | -2.116
-10 | -0.444 | 0.1719 | -0.009 | -2.585
-9.5 | -0.416 | 0.16196 | -0.01 | -2.569
-9 | -0.565 | 0.10418 | -0.01 | -5.42
-8.5 | -0.599 | 0.08453 | -0.011 | -7.088
-8 | -0.588 | 0.07645 | -0.012 | -7.694
-7.5 | -0.561 | 0.06932 | -0.014 | -8.09
-7 | -0.523 | 0.06369 | -0.016 | -8.215
-6.5 | -0.478 | 0.05965 | -0.017 | -8.019
-6 | -0.429 | 0.05562 | -0.018 | -7.721
-5.5 | -0.377 | 0.05194 | -0.019 | -7.266
-5 | -0.323 | 0.04919 | -0.02 | -6.574
-4.5 | -0.268 | 0.04644 | -0.022 | -5.771
-4 | -0.254 | 0.02652 | -0.042 | -9.559
-3.5 | -0.184 | 0.026 | -0.044 | -7.075
-3 | -0.111 | 0.02462 | -0.045 | -4.526
-2.5 | -0.042 | 0.02445 | -0.046 | -1.736
-2 | 0.027 | 0.02436 | -0.048 | 1.102
-1.5 | 0.097 | 0.02432 | -0.05 | 3.974
-1 | 0.166 | 0.02438 | -0.051 | 6.824
-0.5 | 0.236 | 0.02445 | -0.053 | 9.656
0 | 0.305 | 0.02479 | -0.055 | 12.308
0.5 | 0.374 | 0.02502 | -0.056 | 14.966
1 | 0.444 | 0.0253 | -0.058 | 17.536
1.5 | 0.513 | 0.02559 | -0.06 | 20.045
2 | 0.582 | 0.02597 | -0.061 | 22.41
2.5 | 0.651 | 0.02648 | -0.063 | 24.585
3 | 0.715 | 0.02699 | -0.064 | 26.49
3.5 | 0.782 | 0.02762 | -0.066 | 28.326
4 | 0.848 | 0.02837 | -0.068 | 29.903
4.5 | 0.913 | 0.029 | -0.069 | 31.493
5 | 0.977 | 0.02993 | -0.071 | 32.641
5.5 | 1.039 | 0.03088 | -0.073 | 33.656
6 | 1.114 | 0.03725 | -0.076 | 29.912
6.5 | 1.171 | 0.03874 | -0.077 | 30.233
7 | 1.025 | 0.05851 | -0.042 | 17.515
7.5 | 1.057 | 0.06392 | -0.04 | 16.542
8 | 1.288 | 0.04544 | -0.082 | 28.344
8.5 | 1.092 | 0.07436 | -0.044 | 14.691
9 | 1.066 | 0.08257 | -0.032 | 12.909
9.5 | 0.974 | 0.09813 | -0.03 | 9.924
10 | 0.689 | 0.16132 | -0.031 | 4.271
10.5 | 0.717 | 0.19619 | -0.031 | 3.652
11 | 0.745 | 0.25878 | -0.037 | 2.879
11.5 | 0.774 | 0.2619 | -0.042 | 2.955
12 | 0.801 | 0.26659 | -0.043 | 3.006
12.5 | 0.829 | 0.27328 | -0.044 | 3.034
13 | 0.858 | 0.30711 | -0.049 | 2.795

## 8. Re 50k Mach 0.50 (2)
BIGFOIL.COM POLAR EXPORT
NACA67-319 a=0.6
NACA67-319 a=0.6 |  |  |  | Cl Max: | 0.9027 | at alpha= | 10 | deg
XFOIL ncrit=9 |  |  |  | L/D Max: | 14.1001 | at alpha= | 9.5 | deg
Re: | 50000 |  |  | Cd Min: | 0.16672 | at alpha= | 15 | deg
Mach: | 0.5 |  |  | Cl=0 at alpha= | 2.0614 | deg
|  |  |  | @ Cl=0.1, Cd= | 0.077908
|  |  |  | @ Cl=0.4, Cd= | 0.090163
|  |  |  | @ Cl=0.6, Cd= | 0.16672
alpha (deg) | Cl | Cd | Cm | Cl/Cd
-10.5 | -0.4749 | 0.16391 | -0.0159 | -2.8973
-9.5 | -0.5469 | 0.14003 | -0.0277 | -3.9056
-9 | -0.5648 | 0.12934 | -0.0298 | -4.3668
-8.5 | -0.608 | 0.11682 | -0.0336 | -5.2046
-8 | -0.6516 | 0.10537 | -0.0349 | -6.1839
-7.5 | -0.7645 | 0.09349 | -0.0309 | -8.1773
-7 | -0.8152 | 0.08642 | -0.0221 | -9.433
-6.5 | -0.8748 | 0.08034 | -0.0097 | -10.8887
-6 | -0.92 | 0.07408 | 0.0022 | -12.419
-5.5 | -0.9533 | 0.06803 | 0.0141 | -14.0129
-5 | -0.9525 | 0.06211 | 0.0225 | -15.3357
-4.5 | -0.9395 | 0.05696 | 0.03 | -16.494
-4 | -0.9089 | 0.05243 | 0.0357 | -17.3355
-3.5 | -0.8356 | 0.04901 | 0.035 | -17.0496
-2.5 | -0.1998 | 0.06906 | -0.0288 | -2.8931
-2 | -0.1819 | 0.06826 | -0.0247 | -2.6648
-1.5 | -0.1618 | 0.06784 | -0.0206 | -2.385
-1 | -0.1402 | 0.06772 | -0.0166 | -2.0703
-0.5 | -0.1177 | 0.06785 | -0.0126 | -1.7347
0 | -0.0947 | 0.06819 | -0.0086 | -1.3888
0.5 | -0.0715 | 0.06874 | -0.0048 | -1.0402
1 | -0.0483 | 0.06947 | -0.001 | -0.69526
1.5 | -0.0253 | 0.07039 | 0.0027 | -0.35943
2 | -0.0027 | 0.07148 | 0.0063 | -0.037773
2.5 | 0.0193 | 0.07276 | 0.0098 | 0.26526
3 | 0.0407 | 0.07423 | 0.0132 | 0.5483
3.5 | 0.0613 | 0.0759 | 0.0164 | 0.80764
4 | 0.1172 | 0.0788 | 0.0113 | 1.4873
4.5 | 0.1771 | 0.08209 | 0.0056 | 2.1574
5 | 0.2258 | 0.08573 | 0.0026 | 2.6339
5.5 | 0.2614 | 0.08828 | 0.0021 | 2.961
6 | 0.3125 | 0.09124 | -0.0002 | 3.425
6.5 | 0.4149 | 0.08998 | -0.0047 | 4.611
7 | 0.4723 | 0.09039 | -0.0044 | 5.2251
7.5 | 0.5221 | 0.09045 | -0.0025 | 5.7722
8 | 0.5724 | 0.08995 | 0.0005 | 6.3635
8.5 | 0.6519 | 0.08608 | 0.0044 | 7.5732
9 | 0.7704 | 0.07339 | 0.0148 | 10.4973
9.5 | 0.8876 | 0.06295 | 0.0264 | 14.1001
10 | 0.9027 | 0.06657 | 0.0332 | 13.5602
10.5 | 0.8981 | 0.07206 | 0.0394 | 12.4632
11 | 0.8553 | 0.08037 | 0.0451 | 10.642
11.5 | 0.8251 | 0.08835 | 0.0494 | 9.339
12 | 0.7435 | 0.10243 | 0.0495 | 7.2586
12.5 | 0.6705 | 0.11865 | 0.0456 | 5.6511
13 | 0.6252 | 0.13208 | 0.0426 | 4.7335
13.5 | 0.5966 | 0.14248 | 0.0412 | 4.1873
14 | 0.5772 | 0.15117 | 0.0408 | 3.8182
14.5 | 0.5627 | 0.15929 | 0.0406 | 3.5326
15 | 0.5594 | 0.16672 | 0.0412 | 3.3553

## 9. Re 100k Mach 0.00 (1)
BIGFOIL.COM POLAR EXPORT
NACA67-319 a=0.6
NACA67-319 a=0.6 |  |  |  | Cl Max: | 1.459 | at alpha= | 11.5 | deg
JavaFoil+Calcfoil stall+Eppler ext transition |  |  |  | L/D Max: | 49.016 | at alpha= | 6 | deg
Re: | 100000 |  |  | Cd Min: | 0.01601 | at alpha= | -1.5 | deg
Mach: | 0 |  |  | Cl=0 at alpha= | -2.1917 | deg
|  |  |  | @ Cl=0.1, Cd= | 0.016021
|  |  |  | @ Cl=0.4, Cd= | 0.016557
|  |  |  | @ Cl=0.6, Cd= | 0.017283
alpha (deg) | Cl | Cd | Cm | Cl/Cd
-20 | -0.999 | 0.2433 | 0.003 | -4.107
-19.5 | -1.006 | 0.22588 | 0.002 | -4.454
-19 | -1.011 | 0.21318 | 0.002 | -4.744
-18.5 | -1.015 | 0.20418 | 0.001 | -4.969
-18 | -1.016 | 0.19377 | 0.001 | -5.244
-17.5 | -1.016 | 0.17791 | 0 | -5.709
-17 | -1.013 | 0.1687 | 0 | -6.005
-16.5 | -1.008 | 0.15963 | -0.001 | -6.317
-16 | -1.001 | 0.1524 | -0.001 | -6.57
-15.5 | -0.992 | 0.14401 | -0.002 | -6.888
-15 | -0.98 | 0.1354 | -0.002 | -7.237
-14.5 | -0.965 | 0.12655 | -0.003 | -7.628
-14 | -0.948 | 0.11957 | -0.004 | -7.932
-13.5 | -0.929 | 0.11188 | -0.004 | -8.302
-13 | -0.907 | 0.10551 | -0.005 | -8.596
-12.5 | -0.882 | 0.09944 | -0.005 | -8.872
-12 | -0.856 | 0.09378 | -0.006 | -9.128
-11.5 | -0.827 | 0.08775 | -0.007 | -9.423
-11 | -0.796 | 0.08239 | -0.008 | -9.656
-10.5 | -0.762 | 0.07753 | -0.009 | -9.829
-10 | -0.727 | 0.07246 | -0.01 | -10.028
-9.5 | -0.689 | 0.06845 | -0.011 | -10.062
-9 | -0.649 | 0.06372 | -0.011 | -10.188
-8.5 | -0.608 | 0.05997 | -0.013 | -10.143
-8 | -0.564 | 0.05704 | -0.013 | -9.895
-7.5 | -0.52 | 0.0538 | -0.014 | -9.665
-7 | -0.475 | 0.05069 | -0.015 | -9.361
-6.5 | -0.428 | 0.0479 | -0.016 | -8.944
-6 | -0.46 | 0.02059 | -0.031 | -22.318
-5.5 | -0.401 | 0.0202 | -0.032 | -19.864
-5 | -0.342 | 0.01977 | -0.034 | -17.31
-4.5 | -0.282 | 0.01935 | -0.035 | -14.586
-4 | -0.222 | 0.01895 | -0.037 | -11.703
-3.5 | -0.157 | 0.01634 | -0.037 | -9.597
-3 | -0.097 | 0.01623 | -0.039 | -5.974
-2.5 | -0.037 | 0.0161 | -0.04 | -2.291
-2 | 0.023 | 0.01606 | -0.042 | 1.453
-1.5 | 0.084 | 0.01601 | -0.043 | 5.24
-1 | 0.144 | 0.01605 | -0.045 | 8.997
-0.5 | 0.205 | 0.01606 | -0.046 | 12.758
0 | 0.265 | 0.01624 | -0.048 | 16.311
0.5 | 0.325 | 0.01633 | -0.049 | 19.907
1 | 0.385 | 0.01651 | -0.05 | 23.352
1.5 | 0.446 | 0.0167 | -0.052 | 26.683
2 | 0.506 | 0.0169 | -0.053 | 29.917
2.5 | 0.566 | 0.01714 | -0.055 | 33
3 | 0.623 | 0.01738 | -0.056 | 35.832
3.5 | 0.682 | 0.01771 | -0.058 | 38.486
4 | 0.74 | 0.01803 | -0.059 | 41.031
4.5 | 0.798 | 0.01839 | -0.061 | 43.376
5 | 0.855 | 0.01877 | -0.062 | 45.571
5.5 | 0.912 | 0.01927 | -0.064 | 47.341
6 | 0.968 | 0.01975 | -0.065 | 49.016
6.5 | 1.04 | 0.02628 | -0.068 | 39.566
7 | 1.093 | 0.02727 | -0.069 | 40.061
7.5 | 1.144 | 0.02828 | -0.071 | 40.436
8 | 1.193 | 0.02933 | -0.072 | 40.672
8.5 | 1.24 | 0.03047 | -0.074 | 40.687
9 | 1.284 | 0.0316 | -0.075 | 40.634
9.5 | 1.325 | 0.03251 | -0.077 | 40.759
10 | 1.364 | 0.03462 | -0.078 | 39.405
10.5 | 1.4 | 0.03613 | -0.079 | 38.741
11 | 1.431 | 0.03755 | -0.081 | 38.124
11.5 | 1.459 | 0.03921 | -0.082 | 37.219
12 | 1.254 | 0.08858 | -0.047 | 14.153
12.5 | 1.269 | 0.095 | -0.044 | 13.358
13 | 1.284 | 0.1019 | -0.044 | 12.597
13.5 | 1.296 | 0.1084 | -0.043 | 11.955
14 | 1.3 | 0.11479 | -0.034 | 11.329
14.5 | 1.311 | 0.12358 | -0.042 | 10.607
15 | 1.31 | 0.13011 | -0.035 | 10.069
15.5 | 1.307 | 0.1372 | -0.035 | 9.525
16 | 1.301 | 0.14689 | -0.035 | 8.854
16.5 | 1.291 | 0.15423 | -0.035 | 8.371

## 10. Re 100k Mach 0.00 (2)
BIGFOIL.COM POLAR EXPORT
NACA67-319 a=0.6
NACA67-319 a=0.6 |  |  |  | Cl Max: | 1.139 | at alpha= | 14.5 | deg
XFOIL ncrit=9 |  |  |  | L/D Max: | 26.1706 | at alpha= | 9.5 | deg
Re: | 100000 |  |  | Cd Min: | 0.19843 | at alpha= | 19.5 | deg
Mach: | 0 |  |  | Cl=0 at alpha= | -0.060127 | deg
|  |  |  | @ Cl=0.1, Cd= | 0.05971
|  |  |  | @ Cl=0.4, Cd= | 0.063054
|  |  |  | @ Cl=0.6, Cd= | 0.19843
alpha (deg) | Cl | Cd | Cm | Cl/Cd
-13.5 | -0.5582 | 0.16269 | -0.0334 | -3.4311
-13 | -0.5295 | 0.15817 | -0.0292 | -3.3477
-12.5 | -0.5897 | 0.15051 | -0.0343 | -3.918
-12 | -0.5594 | 0.14462 | -0.0297 | -3.8681
-11.5 | -0.58 | 0.13828 | -0.0299 | -4.1944
-11 | -0.5855 | 0.1313 | -0.0282 | -4.4593
-10.5 | -0.6837 | 0.11817 | -0.034 | -5.7857
-10 | -0.6336 | 0.1157 | -0.0269 | -5.4762
-9.5 | -0.7615 | 0.10224 | -0.0267 | -7.4482
-9 | -1.0174 | 0.07474 | 0.0002 | -13.6125
-8.5 | -1.0587 | 0.06415 | 0.0145 | -16.5035
-8 | -1.0546 | 0.05793 | 0.0215 | -18.2047
-7.5 | -1.0422 | 0.05232 | 0.0278 | -19.9197
-7 | -1.0212 | 0.04771 | 0.0333 | -21.4043
-6.5 | -0.9926 | 0.04385 | 0.0375 | -22.6363
-6 | -0.9552 | 0.04127 | 0.0395 | -23.1451
-5.5 | -0.9158 | 0.03921 | 0.042 | -23.3563
-5 | -0.8715 | 0.03726 | 0.0429 | -23.3897
-4.5 | -0.8212 | 0.03612 | 0.0428 | -22.7353
-4 | -0.7639 | 0.03599 | 0.0412 | -21.2253
-3.5 | -0.7198 | 0.03536 | 0.0422 | -20.3563
-3 | -0.6649 | 0.03585 | 0.0463 | -18.5467
-2.5 | -0.5411 | 0.04551 | 0.0402 | -11.8897
-2 | -0.1597 | 0.05756 | -0.0207 | -2.7745
-1.5 | -0.1406 | 0.05746 | -0.0173 | -2.4469
-0.5 | -0.0417 | 0.05744 | -0.0226 | -0.72597
0 | 0.0057 | 0.05785 | -0.0246 | 0.098531
0.5 | 0.0485 | 0.05857 | -0.0255 | 0.82807
1 | 0.0883 | 0.05942 | -0.0257 | 1.486
1.5 | 0.1254 | 0.06034 | -0.0253 | 2.0782
2 | 0.1613 | 0.06135 | -0.0247 | 2.6292
2.5 | 0.197 | 0.06246 | -0.024 | 3.154
3 | 0.2365 | 0.06371 | -0.0239 | 3.7121
3.5 | 0.2897 | 0.06546 | -0.0259 | 4.4256
4 | 0.3637 | 0.06365 | -0.0286 | 5.7141
4.5 | 0.4179 | 0.06276 | -0.0287 | 6.6587
5 | 0.4628 | 0.06232 | -0.0276 | 7.4262
5.5 | 0.516 | 0.06164 | -0.0276 | 8.3712
6 | 0.5825 | 0.06029 | -0.029 | 9.6616
6.5 | 0.6228 | 0.0589 | -0.0262 | 10.5739
7 | 0.6936 | 0.05574 | -0.0266 | 12.4435
7.5 | 0.7703 | 0.05133 | -0.0267 | 15.0068
8 | 0.8226 | 0.04677 | -0.0224 | 17.5882
9 | 0.9154 | 0.03939 | -0.0128 | 23.2394
9.5 | 0.9636 | 0.03682 | -0.0082 | 26.1706
10 | 0.9388 | 0.03995 | 0.0027 | 23.4994
10.5 | 0.9284 | 0.04286 | 0.011 | 21.6612
11 | 0.9411 | 0.04476 | 0.0164 | 21.0255
11.5 | 0.9741 | 0.04607 | 0.0195 | 21.1439
12 | 1.0217 | 0.04738 | 0.0207 | 21.564
12.5 | 1.0759 | 0.0492 | 0.0207 | 21.8679
13 | 1.087 | 0.05122 | 0.0262 | 21.2222
13.5 | 1.119 | 0.05403 | 0.0288 | 20.7107
14 | 1.1176 | 0.05662 | 0.0356 | 19.7386
14.5 | 1.139 | 0.06045 | 0.039 | 18.842
15 | 1.0981 | 0.06366 | 0.0499 | 17.2495
15.5 | 1.0539 | 0.06739 | 0.0601 | 15.6388
16 | 1.0094 | 0.0727 | 0.0677 | 13.8845
16.5 | 0.9584 | 0.0806 | 0.0723 | 11.8908
17 | 0.895 | 0.09115 | 0.0737 | 9.819
17.5 | 0.8214 | 0.106 | 0.0704 | 7.7491
18 | 0.7612 | 0.12314 | 0.0634 | 6.1816
18.5 | 0.5661 | 0.18565 | 0.03 | 3.0493
19 | 0.5949 | 0.19151 | 0.0292 | 3.1064
19.5 | 0.5838 | 0.19843 | 0.0236 | 2.9421

## 11. Re 100k Mach 0.10 (1)
BIGFOIL.COM POLAR EXPORT
NACA67-319 a=0.6
NACA67-319 a=0.6 |  |  |  | Cl Max: | 1.458 | at alpha= | 11.5 | deg
JavaFoil+Calcfoil stall+Eppler ext transition |  |  |  | L/D Max: | 49.037 | at alpha= | 6 | deg
Re: | 100000 |  |  | Cd Min: | 0.01608 | at alpha= | -1.5 | deg
Mach: | 0.1 |  |  | Cl=0 at alpha= | -2.1917 | deg
|  |  |  | @ Cl=0.1, Cd= | 0.016083
|  |  |  | @ Cl=0.4, Cd= | 0.016605
|  |  |  | @ Cl=0.6, Cd= | 0.017352
alpha (deg) | Cl | Cd | Cm | Cl/Cd
-20 | -0.961 | 0.25162 | 0.003 | -3.819
-19.5 | -0.971 | 0.2329 | 0.002 | -4.168
-19 | -0.979 | 0.21926 | 0.002 | -4.466
-18.5 | -0.986 | 0.21137 | 0.001 | -4.663
-18 | -0.99 | 0.19715 | 0.001 | -5.024
-17.5 | -0.993 | 0.1865 | 0 | -5.324
-17 | -0.993 | 0.172 | 0 | -5.773
-16.5 | -0.991 | 0.16252 | -0.001 | -6.097
-16 | -0.986 | 0.15288 | -0.001 | -6.452
-15.5 | -0.979 | 0.1464 | -0.002 | -6.689
-15 | -0.969 | 0.13716 | -0.002 | -7.067
-14.5 | -0.957 | 0.12831 | -0.003 | -7.458
-14 | -0.942 | 0.12126 | -0.004 | -7.767
-13.5 | -0.924 | 0.11297 | -0.004 | -8.177
-13 | -0.903 | 0.10635 | -0.005 | -8.492
-12.5 | -0.88 | 0.10034 | -0.005 | -8.772
-12 | -0.854 | 0.09405 | -0.006 | -9.084
-11.5 | -0.826 | 0.08845 | -0.007 | -9.343
-11 | -0.796 | 0.08295 | -0.008 | -9.596
-10.5 | -0.763 | 0.07751 | -0.009 | -9.843
-10 | -0.728 | 0.07244 | -0.01 | -10.046
-9.5 | -0.69 | 0.06859 | -0.011 | -10.065
-9 | -0.651 | 0.06442 | -0.012 | -10.108
-8.5 | -0.61 | 0.06018 | -0.013 | -10.141
-8 | -0.567 | 0.05683 | -0.013 | -9.969
-7.5 | -0.522 | 0.05407 | -0.014 | -9.655
-7 | -0.477 | 0.0509 | -0.015 | -9.362
-6.5 | -0.43 | 0.04809 | -0.016 | -8.945
-6 | -0.383 | 0.04515 | -0.017 | -8.485
-5.5 | -0.403 | 0.0203 | -0.033 | -19.859
-5 | -0.344 | 0.01986 | -0.034 | -17.306
-4.5 | -0.284 | 0.01945 | -0.036 | -14.584
-4 | -0.223 | 0.01903 | -0.037 | -11.708
-3.5 | -0.158 | 0.01638 | -0.038 | -9.619
-3 | -0.097 | 0.0163 | -0.039 | -5.979
-2.5 | -0.037 | 0.01619 | -0.04 | -2.29
-2 | 0.023 | 0.0161 | -0.042 | 1.456
-1.5 | 0.084 | 0.01608 | -0.043 | 5.242
-1 | 0.145 | 0.01609 | -0.045 | 9.02
-0.5 | 0.206 | 0.01614 | -0.046 | 12.756
0 | 0.266 | 0.01632 | -0.048 | 16.307
0.5 | 0.327 | 0.01642 | -0.049 | 19.898
1 | 0.387 | 0.01656 | -0.051 | 23.391
1.5 | 0.448 | 0.01677 | -0.052 | 26.714
2 | 0.508 | 0.01696 | -0.054 | 29.965
2.5 | 0.569 | 0.0172 | -0.055 | 33.058
3 | 0.626 | 0.01748 | -0.057 | 35.794
3.5 | 0.685 | 0.01777 | -0.058 | 38.541
4 | 0.743 | 0.0181 | -0.059 | 41.064
4.5 | 0.802 | 0.01846 | -0.061 | 43.43
5 | 0.859 | 0.01892 | -0.062 | 45.432
5.5 | 0.917 | 0.01936 | -0.064 | 47.343
6 | 0.973 | 0.01984 | -0.065 | 49.037
6.5 | 1.044 | 0.02646 | -0.068 | 39.468
7 | 1.097 | 0.02742 | -0.07 | 40.021
7.5 | 1.148 | 0.02852 | -0.071 | 40.268
8 | 1.197 | 0.02963 | -0.073 | 40.414
8.5 | 1.244 | 0.03075 | -0.074 | 40.458
9 | 1.288 | 0.03188 | -0.075 | 40.398
9.5 | 1.116 | 0.06519 | -0.043 | 17.124
10 | 1.367 | 0.03496 | -0.078 | 39.113
10.5 | 1.402 | 0.03648 | -0.08 | 38.421
11 | 1.433 | 0.03799 | -0.081 | 37.705
11.5 | 1.458 | 0.03968 | -0.082 | 36.751
12 | 1.251 | 0.08954 | -0.046 | 13.966
12.5 | 1.266 | 0.09632 | -0.044 | 13.141
13 | 1.278 | 0.10301 | -0.043 | 12.41
13.5 | 1.289 | 0.11062 | -0.042 | 11.649
14 | 1.292 | 0.11611 | -0.034 | 11.129
14.5 | 1.3 | 0.1248 | -0.041 | 10.414
15 | 1.297 | 0.13203 | -0.035 | 9.822
15.5 | 1.291 | 0.14164 | -0.035 | 9.111
16 | 1.281 | 0.15033 | -0.035 | 8.519
16.5 | 1.268 | 0.15712 | -0.035 | 8.068

## 12. Re 100k Mach 0.10 (2)
BIGFOIL.COM POLAR EXPORT
NACA67-319 a=0.6
NACA67-319 a=0.6 |  |  |  | Cl Max: | 1.1273 | at alpha= | 14.5 | deg
XFOIL ncrit=9 |  |  |  | L/D Max: | 25.5656 | at alpha= | 9.5 | deg
Re: | 100000 |  |  | Cd Min: | 0.19915 | at alpha= | 19.5 | deg
Mach: | 0.1 |  |  | Cl=0 at alpha= | -0.074424 | deg
|  |  |  | @ Cl=0.1, Cd= | 0.060038
|  |  |  | @ Cl=0.4, Cd= | 0.063088
|  |  |  | @ Cl=0.6, Cd= | 0.19915
alpha (deg) | Cl | Cd | Cm | Cl/Cd
-13.5 | -0.5538 | 0.16378 | -0.0331 | -3.3814
-13 | -0.527 | 0.15916 | -0.029 | -3.3111
-12.5 | -0.5906 | 0.15158 | -0.0345 | -3.8963
-12 | -0.5547 | 0.14585 | -0.0294 | -3.8032
-11.5 | -0.5886 | 0.13883 | -0.031 | -4.2397
-11 | -0.5791 | 0.13271 | -0.0279 | -4.3637
-10.5 | -0.6892 | 0.11915 | -0.0344 | -5.7843
-10 | -0.4958 | 0.12453 | -0.0237 | -3.9814
-9 | -1.0026 | 0.07613 | -0.003 | -13.1696
-8.5 | -1.0556 | 0.06564 | 0.0128 | -16.0817
-8 | -1.0531 | 0.05923 | 0.0199 | -17.7798
-7.5 | -1.0429 | 0.05346 | 0.0265 | -19.508
-7 | -1.0241 | 0.04864 | 0.0323 | -21.0547
-6.5 | -0.9981 | 0.04483 | 0.0372 | -22.2641
-6 | -0.9604 | 0.04183 | 0.0391 | -22.9596
-5.5 | -0.9208 | 0.03962 | 0.0416 | -23.2408
-5 | -0.8769 | 0.03761 | 0.0427 | -23.3156
-4.5 | -0.8252 | 0.03648 | 0.0426 | -22.6206
-4 | -0.7664 | 0.03635 | 0.0408 | -21.0839
-3.5 | -0.7216 | 0.03564 | 0.0417 | -20.2469
-3 | -0.6553 | 0.03643 | 0.0439 | -17.9879
-2 | -0.1604 | 0.05782 | -0.0209 | -2.7741
-1.5 | -0.1413 | 0.05771 | -0.0174 | -2.4484
-1 | -0.0964 | 0.05764 | -0.0192 | -1.6724
-0.5 | -0.0406 | 0.05762 | -0.023 | -0.70462
0 | 0.0071 | 0.05812 | -0.025 | 0.12216
0.5 | 0.0503 | 0.05888 | -0.0259 | 0.85428
1.5 | 0.128 | 0.06069 | -0.0259 | 2.1091
2 | 0.1644 | 0.06171 | -0.0253 | 2.6641
2.5 | 0.2006 | 0.06284 | -0.0247 | 3.1922
3 | 0.2418 | 0.06417 | -0.0248 | 3.7681
3.5 | 0.2912 | 0.06591 | -0.0261 | 4.4181
4 | 0.3593 | 0.06338 | -0.0274 | 5.669
4.5 | 0.4262 | 0.0629 | -0.0297 | 6.7758
5 | 0.4642 | 0.06245 | -0.0275 | 7.4331
5.5 | 0.5232 | 0.06169 | -0.0282 | 8.4811
6 | 0.5687 | 0.06082 | -0.0267 | 9.3505
6.5 | 0.6294 | 0.05882 | -0.0265 | 10.7004
7 | 0.7033 | 0.05545 | -0.0271 | 12.6835
8.5 | 0.8763 | 0.0424 | -0.0171 | 20.6675
9 | 0.9245 | 0.03893 | -0.0124 | 23.7478
9.5 | 0.9582 | 0.03748 | -0.0063 | 25.5656
10 | 0.9339 | 0.04071 | 0.0043 | 22.9403
10.5 | 0.9269 | 0.04351 | 0.0122 | 21.3031
11 | 0.9451 | 0.04526 | 0.0171 | 20.8816
11.5 | 0.977 | 0.04659 | 0.0204 | 20.9702
12 | 1.0247 | 0.04798 | 0.0217 | 21.3568
12.5 | 1.0756 | 0.04992 | 0.0222 | 21.5465
13 | 1.0893 | 0.05205 | 0.0274 | 20.928
13.5 | 1.1146 | 0.05508 | 0.0309 | 20.236
14 | 1.1121 | 0.0578 | 0.0377 | 19.2405
14.5 | 1.1273 | 0.06179 | 0.0418 | 18.2441
15 | 1.0837 | 0.06523 | 0.0527 | 16.6135
15.5 | 1.0365 | 0.06923 | 0.0627 | 14.9718
16 | 0.9883 | 0.07494 | 0.07 | 13.1879
16.5 | 0.9344 | 0.08339 | 0.0739 | 11.2052
17 | 0.8692 | 0.09473 | 0.0741 | 9.1756
17.5 | 0.8015 | 0.10975 | 0.0698 | 7.303
18.5 | 0.5653 | 0.18636 | 0.0301 | 3.0334
19 | 0.5939 | 0.19231 | 0.0293 | 3.0882
19.5 | 0.5837 | 0.19915 | 0.0237 | 2.931

## 13. Re 100k Mach 0.25 (1)
BIGFOIL.COM POLAR EXPORT
NACA67-319 a=0.6
NACA67-319 a=0.6 |  |  |  | Cl Max: | 1.408 | at alpha= | 10.5 | deg
JavaFoil+Calcfoil stall+Eppler ext transition |  |  |  | L/D Max: | 48.744 | at alpha= | 6 | deg
Re: | 100000 |  |  | Cd Min: | 0.01637 | at alpha= | -1 | deg
Mach: | 0.25 |  |  | Cl=0 at alpha= | -2.1936 | deg
|  |  |  | @ Cl=0.1, Cd= | 0.016386
|  |  |  | @ Cl=0.4, Cd= | 0.016896
|  |  |  | @ Cl=0.6, Cd= | 0.017657
alpha (deg) | Cl | Cd | Cm | Cl/Cd
-19.5 | -0.654 | 0.33349 | 0.002 | -1.96
-19 | -0.693 | 0.29796 | 0.002 | -2.325
-18.5 | -0.729 | 0.27448 | 0.001 | -2.656
-18 | -0.762 | 0.24855 | 0.001 | -3.065
-17.5 | -0.791 | 0.22962 | 0 | -3.446
-17 | -0.817 | 0.20873 | 0 | -3.913
-16.5 | -0.839 | 0.19271 | -0.001 | -4.351
-16 | -0.856 | 0.17805 | -0.001 | -4.808
-15.5 | -0.869 | 0.16219 | -0.002 | -5.359
-15 | -0.878 | 0.15355 | -0.002 | -5.718
-14.5 | -0.882 | 0.14104 | -0.003 | -6.255
-14 | -0.882 | 0.13311 | -0.004 | -6.627
-13.5 | -0.877 | 0.1216 | -0.004 | -7.216
-13 | -0.868 | 0.11366 | -0.005 | -7.639
-12.5 | -0.855 | 0.10716 | -0.005 | -7.978
-12 | -0.837 | 0.09919 | -0.006 | -8.441
-11.5 | -0.816 | 0.09287 | -0.007 | -8.787
-11 | -0.791 | 0.08643 | -0.008 | -9.154
-10.5 | -0.763 | 0.08113 | -0.009 | -9.405
-10 | -0.732 | 0.07598 | -0.01 | -9.629
-9.5 | -0.697 | 0.07079 | -0.011 | -9.844
-9 | -0.66 | 0.06586 | -0.012 | -10.015
-8.5 | -0.62 | 0.06143 | -0.013 | -10.092
-8 | -0.578 | 0.05779 | -0.014 | -10.006
-7.5 | -0.533 | 0.05475 | -0.014 | -9.737
-7 | -0.487 | 0.05168 | -0.015 | -9.43
-6.5 | -0.44 | 0.04875 | -0.016 | -9.026
-6 | -0.392 | 0.04602 | -0.017 | -8.522
-5.5 | -0.413 | 0.02079 | -0.033 | -19.871
-5 | -0.352 | 0.02032 | -0.035 | -17.344
-4.5 | -0.291 | 0.01986 | -0.037 | -14.649
-4 | -0.229 | 0.01943 | -0.038 | -11.768
-3.5 | -0.166 | 0.01905 | -0.04 | -8.7
-3 | -0.1 | 0.01656 | -0.04 | -6.041
-2.5 | -0.038 | 0.01646 | -0.042 | -2.313
-2 | 0.024 | 0.01639 | -0.043 | 1.469
-1.5 | 0.087 | 0.01639 | -0.045 | 5.285
-1 | 0.149 | 0.01637 | -0.046 | 9.104
-0.5 | 0.212 | 0.01644 | -0.048 | 12.869
0 | 0.273 | 0.01663 | -0.049 | 16.447
0.5 | 0.336 | 0.01674 | -0.051 | 20.059
1 | 0.398 | 0.01689 | -0.052 | 23.562
1.5 | 0.46 | 0.01708 | -0.054 | 26.944
2 | 0.522 | 0.01732 | -0.055 | 30.147
2.5 | 0.584 | 0.01757 | -0.057 | 33.233
3 | 0.643 | 0.01789 | -0.058 | 35.931
3.5 | 0.703 | 0.01819 | -0.06 | 38.659
4 | 0.763 | 0.01856 | -0.061 | 41.128
4.5 | 0.823 | 0.01896 | -0.063 | 43.411
5 | 0.882 | 0.0194 | -0.064 | 45.473
5.5 | 0.94 | 0.01989 | -0.066 | 47.277
6 | 0.998 | 0.02047 | -0.067 | 48.744
6.5 | 1.07 | 0.02752 | -0.07 | 38.876
7 | 1.123 | 0.02857 | -0.071 | 39.299
7.5 | 1.174 | 0.02976 | -0.073 | 39.445
8 | 1.222 | 0.03095 | -0.074 | 39.469
8.5 | 1.267 | 0.03227 | -0.076 | 39.265
9 | 1.309 | 0.03343 | -0.077 | 39.147
9.5 | 1.346 | 0.03556 | -0.079 | 37.86
10 | 1.379 | 0.03709 | -0.08 | 37.192
10.5 | 1.408 | 0.03869 | -0.082 | 36.388
11 | 1.208 | 0.08159 | -0.047 | 14.8
11.5 | 1.22 | 0.08816 | -0.045 | 13.843
12 | 1.229 | 0.09465 | -0.043 | 12.989
12.5 | 1.234 | 0.10253 | -0.041 | 12.039
13 | 1.232 | 0.10908 | -0.033 | 11.29
13.5 | 1.227 | 0.11681 | -0.033 | 10.508
14 | 1.218 | 0.12663 | -0.033 | 9.615
14.5 | 1.202 | 0.13648 | -0.034 | 8.81
15 | 1.18 | 0.14653 | -0.035 | 8.053
15.5 | 1.147 | 0.15674 | -0.034 | 7.317

## 14. Re 100k Mach 0.25 (2)
BIGFOIL.COM POLAR EXPORT
NACA67-319 a=0.6
NACA67-319 a=0.6 |  |  |  | Cl Max: | 1.1017 | at alpha= | 13 | deg
XFOIL ncrit=9 |  |  |  | L/D Max: | 24.5575 | at alpha= | 9 | deg
Re: | 100000 |  |  | Cd Min: | 0.18296 | at alpha= | 18 | deg
Mach: | 0.25 |  |  | Cl=0 at alpha= | -0.16769 | deg
|  |  |  | @ Cl=0.1, Cd= | 0.061947
|  |  |  | @ Cl=0.4, Cd= | 0.06378
|  |  |  | @ Cl=0.6, Cd= | 0.18296
alpha (deg) | Cl | Cd | Cm | Cl/Cd
-13 | -0.5161 | 0.1642 | -0.0286 | -3.1431
-12.5 | -0.5904 | 0.15754 | -0.0353 | -3.7476
-12 | -0.5342 | 0.15183 | -0.0283 | -3.5184
-11.5 | -0.6047 | 0.14382 | -0.0336 | -4.2046
-11 | -0.5538 | 0.1392 | -0.0269 | -3.9784
-10.5 | -0.6175 | 0.12919 | -0.0304 | -4.7798
-10 | -0.589 | 0.12486 | -0.0255 | -4.7173
-9.5 | -0.6449 | 0.11439 | -0.0269 | -5.6377
-9 | -0.9218 | 0.08108 | -0.0187 | -11.369
-8.5 | -0.9658 | 0.07438 | -0.0073 | -12.9847
-8 | -1.039 | 0.06629 | 0.0109 | -15.6736
-7.5 | -1.038 | 0.05966 | 0.0183 | -17.3986
-7 | -1.0313 | 0.05398 | 0.0257 | -19.1052
-6.5 | -1.0157 | 0.04926 | 0.0325 | -20.6192
-6 | -0.9861 | 0.04516 | 0.0364 | -21.8357
-5.5 | -0.9491 | 0.04233 | 0.0395 | -22.4215
-5 | -0.9077 | 0.0399 | 0.0422 | -22.7494
-4 | -0.7863 | 0.0379 | 0.0393 | -20.7467
-3.5 | -0.7299 | 0.03737 | 0.0387 | -19.5317
-3 | -0.6899 | 0.0367 | 0.041 | -18.7984
-2.5 | -0.6475 | 0.03991 | 0.0511 | -16.224
-1.5 | -0.1451 | 0.05909 | -0.0181 | -2.4556
-1 | -0.0892 | 0.05865 | -0.0219 | -1.5209
-0.5 | -0.0325 | 0.05908 | -0.0257 | -0.5501
0 | 0.0164 | 0.05997 | -0.0277 | 0.27347
0.5 | 0.062 | 0.0611 | -0.0289 | 1.0147
1 | 0.1015 | 0.06198 | -0.0288 | 1.6376
1.5 | 0.1404 | 0.063 | -0.0285 | 2.2286
2 | 0.1756 | 0.06392 | -0.0275 | 2.7472
2.5 | 0.2039 | 0.06453 | -0.0252 | 3.1598
3 | 0.2363 | 0.06501 | -0.0235 | 3.6348
4 | 0.3791 | 0.06391 | -0.0289 | 5.9318
4.5 | 0.4339 | 0.06357 | -0.0292 | 6.8255
5 | 0.478 | 0.06321 | -0.0278 | 7.5621
5.5 | 0.5313 | 0.06249 | -0.0273 | 8.5022
6 | 0.6017 | 0.06087 | -0.0286 | 9.885
6.5 | 0.643 | 0.05929 | -0.0253 | 10.845
7 | 0.7196 | 0.05561 | -0.0254 | 12.9401
7.5 | 0.7694 | 0.05234 | -0.0215 | 14.7
8.5 | 0.8819 | 0.04304 | -0.0118 | 20.4902
9 | 0.9489 | 0.03864 | -0.0077 | 24.5575
9.5 | 0.9303 | 0.04131 | 0.003 | 22.52
10 | 0.9166 | 0.04445 | 0.0119 | 20.6209
10.5 | 0.9276 | 0.04657 | 0.018 | 19.9184
11 | 0.9582 | 0.04801 | 0.0219 | 19.9583
11.5 | 1.0065 | 0.0494 | 0.0236 | 20.3745
12 | 1.0434 | 0.05148 | 0.0266 | 20.2681
12.5 | 1.0736 | 0.05434 | 0.0301 | 19.7571
13 | 1.1017 | 0.05764 | 0.0333 | 19.1135
13.5 | 1.0766 | 0.06143 | 0.0424 | 17.5256
14 | 1.051 | 0.0654 | 0.0507 | 16.0703
14.5 | 1.0371 | 0.06908 | 0.0573 | 15.013
15 | 1.0099 | 0.07435 | 0.0642 | 13.5831
15.5 | 0.9537 | 0.07972 | 0.0723 | 11.9631
16 | 0.898 | 0.08697 | 0.0772 | 10.3254
16.5 | 0.841 | 0.09725 | 0.0776 | 8.6478
17 | 0.6416 | 0.13864 | 0.0569 | 4.6278
18 | 0.5607 | 0.18296 | 0.0348 | 3.0646

## 15. Re 100k Mach 0.50 (1)
BIGFOIL.COM POLAR EXPORT
NACA67-319 a=0.6
NACA67-319 a=0.6 |  |  |  | Cl Max: | 1.299 | at alpha= | 8.5 | deg
JavaFoil+Calcfoil stall+Eppler ext transition |  |  |  | L/D Max: | 45.993 | at alpha= | 5.5 | deg
Re: | 100000 |  |  | Cd Min: | 0.01773 | at alpha= | -2 | deg
Mach: | 0.5 |  |  | Cl=0 at alpha= | -2.1957 | deg
|  |  |  | @ Cl=0.1, Cd= | 0.01774
|  |  |  | @ Cl=0.4, Cd= | 0.018287
|  |  |  | @ Cl=0.6, Cd= | 0.019061
alpha (deg) | Cl | Cd | Cm | Cl/Cd
-20 | -1.012 | 0.35665 | 0.005 | -2.839
-19.5 | -0.982 | 0.34995 | 0.004 | -2.806
-19 | -0.954 | 0.33482 | 0.003 | -2.85
-18.5 | -0.927 | 0.32933 | 0.002 | -2.814
-18 | -0.899 | 0.32185 | 0.001 | -2.793
-17.5 | -0.871 | 0.31938 | 0.001 | -2.728
-17 | -0.841 | 0.31584 | 0 | -2.664
-16.5 | -0.813 | 0.30821 | -0.001 | -2.638
-16 | -0.785 | 0.27765 | -0.002 | -2.829
-15.5 | -0.757 | 0.29326 | -0.003 | -2.583
-15 | -0.729 | 0.28954 | -0.003 | -2.519
-14.5 | -0.702 | 0.28537 | -0.004 | -2.458
-14 | -0.672 | 0.26411 | -0.005 | -2.543
-13.5 | -0.644 | 0.25217 | -0.005 | -2.552
-13 | -0.616 | 0.23763 | -0.006 | -2.591
-12.5 | -0.587 | 0.23588 | -0.007 | -2.49
-12 | -0.559 | 0.23254 | -0.008 | -2.405
-11.5 | -0.53 | 0.20168 | -0.008 | -2.628
-11 | -0.502 | 0.20077 | -0.008 | -2.499
-10.5 | -0.473 | 0.17777 | -0.009 | -2.663
-10 | -0.444 | 0.13311 | -0.009 | -3.339
-9.5 | -0.416 | 0.13167 | -0.01 | -3.161
-9 | -0.565 | 0.08687 | -0.01 | -6.5
-8.5 | -0.599 | 0.07357 | -0.011 | -8.145
-8 | -0.589 | 0.06727 | -0.013 | -8.753
-7.5 | -0.562 | 0.06147 | -0.015 | -9.14
-7 | -0.524 | 0.05634 | -0.017 | -9.298
-6.5 | -0.478 | 0.05255 | -0.017 | -9.104
-6 | -0.43 | 0.04926 | -0.018 | -8.722
-5.5 | -0.378 | 0.04637 | -0.019 | -8.143
-5 | -0.324 | 0.0435 | -0.021 | -7.449
-4.5 | -0.323 | 0.02194 | -0.041 | -14.704
-4 | -0.254 | 0.02141 | -0.042 | -11.857
-3.5 | -0.184 | 0.0209 | -0.044 | -8.816
-3 | -0.111 | 0.01792 | -0.045 | -6.222
-2.5 | -0.042 | 0.01783 | -0.046 | -2.382
-2 | 0.027 | 0.01773 | -0.048 | 1.515
-1.5 | 0.097 | 0.01774 | -0.05 | 5.452
-1 | 0.167 | 0.01774 | -0.051 | 9.383
-0.5 | 0.236 | 0.0178 | -0.053 | 13.279
0 | 0.305 | 0.01806 | -0.055 | 16.917
0.5 | 0.375 | 0.0182 | -0.056 | 20.602
1 | 0.444 | 0.01844 | -0.058 | 24.106
1.5 | 0.514 | 0.01868 | -0.06 | 27.499
2 | 0.583 | 0.01896 | -0.061 | 30.746
2.5 | 0.652 | 0.01937 | -0.063 | 33.658
3 | 0.716 | 0.01972 | -0.065 | 36.31
3.5 | 0.784 | 0.0202 | -0.066 | 38.8
4 | 0.85 | 0.0207 | -0.068 | 41.064
4.5 | 0.915 | 0.02125 | -0.07 | 43.069
5 | 0.979 | 0.02189 | -0.071 | 44.722
5.5 | 1.042 | 0.02265 | -0.073 | 45.993
6 | 1.116 | 0.03144 | -0.076 | 35.496
6.5 | 1.173 | 0.03295 | -0.078 | 35.603
7 | 1.222 | 0.03466 | -0.079 | 35.253
7.5 | 1.062 | 0.05672 | -0.045 | 18.716
8 | 1.29 | 0.03913 | -0.082 | 32.974
8.5 | 1.299 | 0.04147 | -0.084 | 31.334
9 | 1.066 | 0.07299 | -0.032 | 14.605
9.5 | 0.974 | 0.08565 | -0.031 | 11.37
10 | 0.689 | 0.13195 | -0.032 | 5.222
10.5 | 0.717 | 0.15322 | -0.031 | 4.677
11 | 0.745 | 0.19926 | -0.038 | 3.74
11.5 | 0.774 | 0.19716 | -0.043 | 3.925
12 | 0.802 | 0.21228 | -0.043 | 3.776
12.5 | 0.829 | 0.21858 | -0.045 | 3.794
13 | 0.858 | 0.23286 | -0.049 | 3.686
13.5 | 0.886 | 0.23875 | -0.05 | 3.71

## 16. Re 100k Mach 0.50 (2)
BIGFOIL.COM POLAR EXPORT
NACA67-319 a=0.6
NACA67-319 a=0.6 |  |  |  | Cl Max: | 0.9778 | at alpha= | 11 | deg
XFOIL ncrit=9 |  |  |  | L/D Max: | 18.8064 | at alpha= | 8 | deg
Re: | 100000 |  |  | Cd Min: | 0.16791 | at alpha= | 16 | deg
Mach: | 0.5 |  |  | Cl=0 at alpha= | -0.27021 | deg
|  |  |  | @ Cl=0.1, Cd= | 0.066782
|  |  |  | @ Cl=0.4, Cd= | 0.067725
|  |  |  | @ Cl=0.6, Cd= | 0.16791
alpha (deg) | Cl | Cd | Cm | Cl/Cd
-10.5 | -0.5328 | 0.15186 | -0.0272 | -3.5085
-10 | -0.5275 | 0.14558 | -0.0253 | -3.6234
-9.5 | -0.6207 | 0.11697 | -0.0447 | -5.3065
-9 | -0.6322 | 0.10867 | -0.0437 | -5.8176
-8.5 | -0.6752 | 0.09778 | -0.0445 | -6.9053
-8 | -0.7323 | 0.088 | -0.0416 | -8.3216
-7.5 | -0.794 | 0.07993 | -0.0342 | -9.9337
-7 | -0.8558 | 0.07367 | -0.0229 | -11.6167
-6.5 | -0.9167 | 0.06868 | -0.008 | -13.3474
-6 | -0.957 | 0.06327 | 0.0053 | -15.1257
-5.5 | -0.979 | 0.05776 | 0.0173 | -16.9494
-5 | -0.975 | 0.05267 | 0.0264 | -18.5115
-4.5 | -0.9368 | 0.04873 | 0.0306 | -19.2243
-4 | -0.8738 | 0.04624 | 0.0313 | -18.8971
-3.5 | -0.8006 | 0.04418 | 0.0303 | -18.1213
-3 | -0.712 | 0.04367 | 0.0265 | -16.3041
-2.5 | -0.6429 | 0.04295 | 0.0257 | -14.9686
-2 | -0.5655 | 0.04849 | 0.0332 | -11.6622
-1.5 | -0.2504 | 0.06169 | -0.0045 | -4.059
-1 | -0.0608 | 0.0651 | -0.033 | -0.93395
-0.5 | -0.0199 | 0.0647 | -0.0327 | -0.30757
0 | 0.0234 | 0.06515 | -0.0326 | 0.35917
0.5 | 0.0661 | 0.0659 | -0.0324 | 1.003
1.5 | 0.1564 | 0.06825 | -0.0323 | 2.2916
2 | 0.1952 | 0.06938 | -0.031 | 2.8135
2.5 | 0.2659 | 0.06782 | -0.0325 | 3.9207
3 | 0.3244 | 0.06769 | -0.0327 | 4.7924
3.5 | 0.3781 | 0.06772 | -0.0322 | 5.5833
4 | 0.4176 | 0.06773 | -0.0295 | 6.1657
4.5 | 0.477 | 0.06744 | -0.0292 | 7.073
5 | 0.5151 | 0.06726 | -0.0259 | 7.6583
5.5 | 0.5877 | 0.06592 | -0.026 | 8.9154
6 | 0.6321 | 0.06468 | -0.022 | 9.7727
6.5 | 0.6866 | 0.06249 | -0.0181 | 10.9874
7 | 0.7487 | 0.05927 | -0.0138 | 12.632
7.5 | 0.8284 | 0.05288 | -0.0077 | 15.6657
8 | 0.8997 | 0.04784 | -0.0006 | 18.8064
8.5 | 0.908 | 0.04863 | 0.0098 | 18.6716
9 | 0.8953 | 0.05207 | 0.0193 | 17.1942
9.5 | 0.9058 | 0.05465 | 0.0265 | 16.5746
10 | 0.9365 | 0.05664 | 0.032 | 16.5343
10.5 | 0.9744 | 0.05911 | 0.0366 | 16.4845
11 | 0.9778 | 0.06348 | 0.043 | 15.4033
11.5 | 0.9712 | 0.06866 | 0.0492 | 14.1451
12 | 0.9306 | 0.07583 | 0.0556 | 12.2722
12.5 | 0.8827 | 0.08414 | 0.06 | 10.4908
13 | 0.826 | 0.09437 | 0.0618 | 8.7528
13.5 | 0.7535 | 0.1084 | 0.0593 | 6.9511
14 | 0.6805 | 0.12617 | 0.0525 | 5.3935
14.5 | 0.636 | 0.14104 | 0.0476 | 4.5094
15 | 0.6104 | 0.15128 | 0.0459 | 4.0349
15.5 | 0.5908 | 0.15996 | 0.0453 | 3.6934
16 | 0.5736 | 0.16791 | 0.0453 | 3.4161

## 17. Re 250k Mach 0.00 (1)
BIGFOIL.COM POLAR EXPORT
NACA67-319 a=0.6
NACA67-319 a=0.6 |  |  |  | Cl Max: | 1.543 | at alpha= | 13.5 | deg
JavaFoil+Calcfoil stall+Eppler ext transition |  |  |  | L/D Max: | 72.771 | at alpha= | 6 | deg
Re: | 250000 |  |  | Cd Min: | 0.01067 | at alpha= | -1.5 | deg
Mach: | 0 |  |  | Cl=0 at alpha= | -2.1917 | deg
|  |  |  | @ Cl=0.1, Cd= | 0.010673
|  |  |  | @ Cl=0.4, Cd= | 0.01108
|  |  |  | @ Cl=0.6, Cd= | 0.011617
alpha (deg) | Cl | Cd | Cm | Cl/Cd
-20 | -1 | 0.20462 | 0.003 | -4.885
-19.5 | -1.006 | 0.19424 | 0.003 | -5.181
-19 | -1.012 | 0.18264 | 0.002 | -5.539
-18.5 | -1.015 | 0.17585 | 0.002 | -5.772
-18 | -1.017 | 0.16549 | 0.001 | -6.142
-17.5 | -1.016 | 0.15678 | 0 | -6.481
-17 | -1.013 | 0.14749 | 0 | -6.871
-16.5 | -1.009 | 0.13986 | -0.001 | -7.214
-16 | -1.003 | 0.13307 | -0.001 | -7.536
-15.5 | -0.994 | 0.12585 | -0.002 | -7.897
-15 | -0.981 | 0.11924 | -0.003 | -8.231
-14.5 | -0.968 | 0.1124 | -0.003 | -8.61
-14 | -0.951 | 0.10534 | -0.004 | -9.029
-13.5 | -0.932 | 0.10043 | -0.005 | -9.279
-13 | -0.91 | 0.09356 | -0.006 | -9.73
-12.5 | -0.886 | 0.08852 | -0.006 | -10.005
-12 | -0.859 | 0.08295 | -0.007 | -10.358
-11.5 | -0.83 | 0.07792 | -0.008 | -10.655
-11 | -0.799 | 0.07314 | -0.009 | -10.926
-10.5 | -0.766 | 0.06848 | -0.01 | -11.191
-10 | -0.743 | 0.05831 | -0.013 | -12.75
-9.5 | -0.829 | 0.02094 | -0.021 | -39.595
-9 | -0.783 | 0.02011 | -0.022 | -38.938
-8.5 | -0.734 | 0.01937 | -0.024 | -37.886
-8 | -0.682 | 0.01831 | -0.025 | -37.252
-7.5 | -0.629 | 0.01762 | -0.027 | -35.697
-7 | -0.574 | 0.01716 | -0.028 | -33.464
-6.5 | -0.518 | 0.01668 | -0.03 | -31.055
-6 | -0.461 | 0.01617 | -0.031 | -28.488
-5.5 | -0.402 | 0.01576 | -0.033 | -25.532
-5 | -0.343 | 0.01534 | -0.034 | -22.353
-4.5 | -0.283 | 0.01496 | -0.036 | -18.918
-4 | -0.222 | 0.01458 | -0.037 | -15.249
-3.5 | -0.157 | 0.01098 | -0.038 | -14.305
-3 | -0.097 | 0.01088 | -0.039 | -8.932
-2.5 | -0.037 | 0.01077 | -0.041 | -3.433
-2 | 0.023 | 0.01072 | -0.042 | 2.182
-1.5 | 0.084 | 0.01067 | -0.044 | 7.889
-1 | 0.145 | 0.01068 | -0.045 | 13.562
-0.5 | 0.206 | 0.01068 | -0.046 | 19.259
0 | 0.266 | 0.01085 | -0.048 | 24.487
0.5 | 0.326 | 0.01092 | -0.05 | 29.865
1 | 0.387 | 0.01105 | -0.051 | 34.999
1.5 | 0.447 | 0.01119 | -0.053 | 39.946
2 | 0.507 | 0.01134 | -0.054 | 44.755
2.5 | 0.568 | 0.01151 | -0.056 | 49.298
3 | 0.625 | 0.0117 | -0.057 | 53.393
3.5 | 0.684 | 0.01194 | -0.059 | 57.262
4 | 0.742 | 0.01215 | -0.06 | 61.09
4.5 | 0.801 | 0.01241 | -0.062 | 64.503
5 | 0.859 | 0.0127 | -0.063 | 67.633
5.5 | 0.916 | 0.01301 | -0.065 | 70.402
6 | 0.973 | 0.01336 | -0.066 | 72.771
6.5 | 1.042 | 0.02135 | -0.069 | 48.831
7 | 1.095 | 0.02216 | -0.07 | 49.429
7.5 | 1.147 | 0.02312 | -0.072 | 49.603
8 | 1.196 | 0.02397 | -0.073 | 49.89
8.5 | 1.243 | 0.0249 | -0.075 | 49.922
9 | 1.287 | 0.02591 | -0.076 | 49.692
9.5 | 1.329 | 0.02687 | -0.078 | 49.468
10 | 1.368 | 0.02857 | -0.079 | 47.891
10.5 | 1.404 | 0.02983 | -0.081 | 47.065
11 | 1.436 | 0.03109 | -0.082 | 46.196
11.5 | 1.466 | 0.03254 | -0.083 | 45.037
12 | 1.491 | 0.0341 | -0.085 | 43.714
12.5 | 1.512 | 0.03564 | -0.086 | 42.428
13 | 1.529 | 0.03734 | -0.087 | 40.952
13.5 | 1.543 | 0.03908 | -0.089 | 39.468
14 | 1.336 | 0.09491 | -0.061 | 14.073
14.5 | 1.339 | 0.10152 | -0.061 | 13.192
15 | 1.323 | 0.11466 | -0.052 | 11.537
15.5 | 1.316 | 0.1235 | -0.05 | 10.653
16 | 1.308 | 0.13101 | -0.049 | 9.982
16.5 | 1.296 | 0.13804 | -0.047 | 9.389
17 | 1.283 | 0.14571 | -0.047 | 8.806
17.5 | 1.268 | 0.15408 | -0.047 | 8.23
18 | 1.25 | 0.16409 | -0.047 | 7.619
18.5 | 1.227 | 0.17039 | -0.039 | 7.202

## 18. Re 250k Mach 0.00 (2)
BIGFOIL.COM POLAR EXPORT
NACA67-319 a=0.6
NACA67-319 a=0.6 |  |  |  | Cl Max: | 1.0597 | at alpha= | 17.5 | deg
XFOIL ncrit=9 |  |  |  | L/D Max: | 32.8934 | at alpha= | 9 | deg
Re: | 250000 |  |  | Cd Min: | 0.09837 | at alpha= | 20 | deg
Mach: | 0 |  |  | Cl=0 at alpha= | -0.8 | deg
|  |  |  | @ Cl=0.1, Cd= | 0.043755
|  |  |  | @ Cl=0.4, Cd= | 0.043883
|  |  |  | @ Cl=0.6, Cd= | 0.027214
alpha (deg) | Cl | Cd | Cm | Cl/Cd
-15 | -0.3813 | 0.072 | -0.1648 | -5.2958
-14.5 | -0.4446 | 0.06189 | -0.1654 | -7.1837
-14 | -0.5046 | 0.05475 | -0.1609 | -9.2164
-13.5 | -0.5537 | 0.04968 | -0.1532 | -11.1453
-13 | -0.5933 | 0.04599 | -0.1435 | -12.9006
-12.5 | -0.6156 | 0.04303 | -0.1344 | -14.3063
-12 | -0.6143 | 0.04024 | -0.1279 | -15.2659
-11.5 | -0.7963 | 0.04726 | -0.0842 | -16.8493
-11 | -0.8538 | 0.04699 | -0.0654 | -18.1698
-10 | -0.9922 | 0.04694 | -0.0234 | -21.1376
-9.5 | -0.9525 | 0.04448 | -0.0221 | -21.4141
-9 | -0.9457 | 0.04226 | -0.0141 | -22.3781
-8.5 | -0.907 | 0.04054 | -0.012 | -22.373
-8 | -0.8411 | 0.03884 | -0.0155 | -21.6555
-7 | -0.7726 | 0.03652 | -0.0097 | -21.1555
-6.5 | -0.7176 | 0.03617 | -0.0108 | -19.8396
-5.5 | -0.6697 | 0.03478 | -0.001 | -19.2553
-5 | -0.6219 | 0.03458 | -0.0005 | -17.9844
-4.5 | -0.6192 | 0.03398 | 0.0085 | -18.2225
-4 | -0.5824 | 0.03351 | 0.0113 | -17.3799
-3 | -0.5585 | 0.03084 | 0.0259 | -18.1096
-2 | -0.5188 | 0.03026 | 0.0437 | -17.1447
-1.5 | -0.4005 | 0.03405 | 0.0351 | -11.7621
-1 | -0.0434 | 0.04317 | -0.02 | -1.0053
-0.5 | 0.0651 | 0.04374 | -0.0305 | 1.4883
1.5 | 0.4409 | 0.0439 | -0.0649 | 10.0433
3 | 0.6111 | 0.04145 | -0.0712 | 14.7431
3.5 | 0.6917 | 0.03953 | -0.0757 | 17.4981
4 | 0.7225 | 0.0385 | -0.0715 | 18.7662
5 | 0.4569 | 0.03754 | 0.0007 | 12.171
5.5 | 0.5147 | 0.0353 | 0.0013 | 14.5807
7 | 0.567 | 0.02848 | 0.0259 | 19.9087
8 | 0.6627 | 0.02481 | 0.0299 | 26.711
8.5 | 0.7137 | 0.02302 | 0.0317 | 31.0035
9 | 0.7253 | 0.02205 | 0.0402 | 32.8934
9.5 | 0.7325 | 0.02381 | 0.046 | 30.7644
10 | 0.7358 | 0.02644 | 0.0511 | 27.829
10.5 | 0.7341 | 0.02864 | 0.0576 | 25.632
11 | 0.7512 | 0.03179 | 0.0591 | 23.6301
12 | 0.8032 | 0.03714 | 0.0603 | 21.6263
12.5 | 0.8297 | 0.03951 | 0.0612 | 20.9997
13 | 0.8692 | 0.04176 | 0.0596 | 20.8142
13.5 | 0.9058 | 0.04414 | 0.0586 | 20.5211
14 | 0.9432 | 0.04635 | 0.0578 | 20.3495
14.5 | 0.9776 | 0.04899 | 0.0565 | 19.9551
15 | 1.0169 | 0.05157 | 0.055 | 19.7188
15.5 | 1.0208 | 0.05348 | 0.0592 | 19.0875
16 | 1.0234 | 0.05434 | 0.0651 | 18.8333
16.5 | 1.0301 | 0.05754 | 0.0677 | 17.9023
17 | 1.0422 | 0.06088 | 0.0689 | 17.1189
17.5 | 1.0597 | 0.06454 | 0.0697 | 16.4193
18 | 1.0563 | 0.07006 | 0.0706 | 15.0771
18.5 | 1.0531 | 0.07583 | 0.0708 | 13.8876
19 | 1.0463 | 0.08233 | 0.0703 | 12.7086
19.5 | 1.0518 | 0.08766 | 0.0694 | 11.9986
20 | 1.0163 | 0.09837 | 0.0667 | 10.3314

## 19. Re 250k Mach 0.10 (1)
BIGFOIL.COM POLAR EXPORT
NACA67-319 a=0.6
NACA67-319 a=0.6 |  |  |  | Cl Max: | 1.533 | at alpha= | 13.5 | deg
JavaFoil+Calcfoil stall+Eppler ext transition |  |  |  | L/D Max: | 72.81 | at alpha= | 6 | deg
Re: | 250000 |  |  | Cd Min: | 0.01071 | at alpha= | -1.5 | deg
Mach: | 0.1 |  |  | Cl=0 at alpha= | -2.1917 | deg
|  |  |  | @ Cl=0.1, Cd= | 0.010712
|  |  |  | @ Cl=0.4, Cd= | 0.011089
|  |  |  | @ Cl=0.6, Cd= | 0.011658
alpha (deg) | Cl | Cd | Cm | Cl/Cd
-20 | -0.961 | 0.21111 | 0.003 | -4.554
-19.5 | -0.971 | 0.19787 | 0.003 | -4.907
-19 | -0.98 | 0.18554 | 0.002 | -5.279
-18.5 | -0.986 | 0.17994 | 0.002 | -5.479
-18 | -0.991 | 0.16727 | 0.001 | -5.923
-17.5 | -0.993 | 0.15996 | 0 | -6.21
-17 | -0.993 | 0.1492 | 0 | -6.657
-16.5 | -0.991 | 0.142 | -0.001 | -6.981
-16 | -0.987 | 0.13444 | -0.001 | -7.34
-15.5 | -0.981 | 0.12788 | -0.002 | -7.669
-15 | -0.97 | 0.12029 | -0.003 | -8.067
-14.5 | -0.959 | 0.11307 | -0.003 | -8.479
-14 | -0.944 | 0.10681 | -0.004 | -8.842
-13.5 | -0.926 | 0.10064 | -0.005 | -9.204
-13 | -0.906 | 0.09473 | -0.006 | -9.569
-12.5 | -0.883 | 0.08863 | -0.006 | -9.968
-12 | -0.858 | 0.08349 | -0.007 | -10.272
-11.5 | -0.829 | 0.07868 | -0.008 | -10.542
-11 | -0.8 | 0.07362 | -0.009 | -10.864
-10.5 | -0.767 | 0.06857 | -0.01 | -11.19
-10 | -0.738 | 0.06176 | -0.012 | -11.947
-9.5 | -0.831 | 0.02115 | -0.021 | -39.264
-9 | -0.785 | 0.02029 | -0.022 | -38.694
-8.5 | -0.736 | 0.01953 | -0.024 | -37.692
-8 | -0.685 | 0.01844 | -0.025 | -37.138
-7.5 | -0.631 | 0.01769 | -0.027 | -35.697
-7 | -0.577 | 0.01725 | -0.028 | -33.432
-6.5 | -0.52 | 0.01677 | -0.03 | -31.031
-6 | -0.463 | 0.01625 | -0.031 | -28.477
-5.5 | -0.404 | 0.01582 | -0.033 | -25.545
-5 | -0.345 | 0.0154 | -0.034 | -22.372
-4.5 | -0.284 | 0.01502 | -0.036 | -18.926
-4 | -0.223 | 0.01464 | -0.037 | -15.259
-3.5 | -0.158 | 0.01101 | -0.038 | -14.337
-3 | -0.098 | 0.01092 | -0.039 | -8.944
-2.5 | -0.037 | 0.01082 | -0.041 | -3.437
-2 | 0.023 | 0.01076 | -0.042 | 2.185
-1.5 | 0.085 | 0.01071 | -0.044 | 7.9
-1 | 0.146 | 0.01072 | -0.045 | 13.58
-0.5 | 0.207 | 0.01074 | -0.047 | 19.244
0 | 0.267 | 0.01089 | -0.048 | 24.53
0.5 | 0.328 | 0.01096 | -0.05 | 29.909
1 | 0.389 | 0.01106 | -0.051 | 35.137
1.5 | 0.449 | 0.01122 | -0.053 | 40.057
2 | 0.51 | 0.01139 | -0.054 | 44.757
2.5 | 0.57 | 0.01156 | -0.056 | 49.363
3 | 0.628 | 0.01175 | -0.057 | 53.436
3.5 | 0.687 | 0.01199 | -0.059 | 57.288
4 | 0.746 | 0.0122 | -0.06 | 61.119
4.5 | 0.805 | 0.01248 | -0.062 | 64.488
5 | 0.863 | 0.01277 | -0.064 | 67.562
5.5 | 0.92 | 0.01307 | -0.065 | 70.432
6 | 0.977 | 0.01342 | -0.067 | 72.81
6.5 | 1.047 | 0.02146 | -0.069 | 48.786
7 | 1.1 | 0.02235 | -0.071 | 49.23
7.5 | 1.151 | 0.02326 | -0.072 | 49.504
8 | 1.201 | 0.02423 | -0.074 | 49.554
8.5 | 1.247 | 0.02514 | -0.075 | 49.62
9 | 1.292 | 0.02616 | -0.077 | 49.374
9.5 | 1.333 | 0.02715 | -0.078 | 49.103
10 | 1.371 | 0.02887 | -0.08 | 47.506
10.5 | 1.406 | 0.03012 | -0.081 | 46.681
11 | 1.438 | 0.03156 | -0.082 | 45.554
11.5 | 1.465 | 0.03298 | -0.084 | 44.433
12 | 1.489 | 0.03446 | -0.085 | 43.198
12.5 | 1.509 | 0.03621 | -0.086 | 41.662
13 | 1.524 | 0.03806 | -0.088 | 40.029
13.5 | 1.533 | 0.04006 | -0.089 | 38.257
14 | 1.309 | 0.1022 | -0.054 | 12.813
14.5 | 1.314 | 0.1076 | -0.055 | 12.214
15 | 1.307 | 0.1167 | -0.05 | 11.198
15.5 | 1.298 | 0.12561 | -0.049 | 10.331
16 | 1.286 | 0.13228 | -0.047 | 9.722
16.5 | 1.272 | 0.14002 | -0.046 | 9.082
17 | 1.252 | 0.14803 | -0.037 | 8.457
17.5 | 1.236 | 0.15655 | -0.046 | 7.897
18 | 1.211 | 0.16308 | -0.038 | 7.429
18.5 | 1.188 | 0.17425 | -0.038 | 6.817

## 20. Re 250k Mach 0.10 (2)
BIGFOIL.COM POLAR EXPORT
NACA67-319 a=0.6
NACA67-319 a=0.6 |  |  |  | Cl Max: | 1.0468 | at alpha= | 17.5 | deg
XFOIL ncrit=9 |  |  |  | L/D Max: | 32.3682 | at alpha= | 9 | deg
Re: | 250000 |  |  | Cd Min: | 0.10391 | at alpha= | 20 | deg
Mach: | 0.1 |  |  | Cl=0 at alpha= | -0.69632 | deg
|  |  |  | @ Cl=0.1, Cd= | 0.044075
|  |  |  | @ Cl=0.4, Cd= | 0.043032
|  |  |  | @ Cl=0.6, Cd= | 0.041605
alpha (deg) | Cl | Cd | Cm | Cl/Cd
-15 | -0.3559 | 0.07525 | -0.1647 | -4.7296
-14.5 | -0.4143 | 0.06453 | -0.167 | -6.4203
-14 | -0.4753 | 0.05672 | -0.1641 | -8.3798
-13.5 | -0.5267 | 0.05123 | -0.1572 | -10.2811
-13 | -0.5695 | 0.04718 | -0.1479 | -12.0708
-12.5 | -0.5977 | 0.04401 | -0.1385 | -13.581
-12 | -0.6027 | 0.04105 | -0.1313 | -14.6821
-11.5 | -0.9686 | 0.057 | -0.0524 | -16.993
-11 | -0.9626 | 0.05532 | -0.0463 | -17.4006
-10 | -0.9858 | 0.04824 | -0.0264 | -20.4353
-9.5 | -0.9506 | 0.04546 | -0.0243 | -20.9107
-9 | -0.948 | 0.04306 | -0.0155 | -22.0158
-8.5 | -0.9087 | 0.04108 | -0.0134 | -22.1203
-8 | -0.8432 | 0.03931 | -0.0167 | -21.45
-7.5 | -0.7723 | 0.03921 | -0.0207 | -19.6965
-7 | -0.7766 | 0.03694 | -0.0103 | -21.0233
-6.5 | -0.7163 | 0.03644 | -0.0123 | -19.657
-6 | -0.6476 | 0.03637 | -0.0161 | -17.8059
-5.5 | -0.6687 | 0.03501 | -0.0022 | -19.1003
-5 | -0.6195 | 0.03484 | -0.0019 | -17.7813
-4.5 | -0.6184 | 0.03423 | 0.0075 | -18.066
-4 | -0.5802 | 0.03378 | 0.0101 | -17.1758
-3 | -0.5544 | 0.0312 | 0.0245 | -17.7692
-2 | -0.5194 | 0.03017 | 0.0434 | -17.2158
-1.5 | -0.3985 | 0.03415 | 0.0345 | -11.6691
-1 | -0.0413 | 0.04325 | -0.0205 | -0.95491
-0.5 | 0.0267 | 0.04399 | -0.0238 | 0.60696
0 | 0.0903 | 0.04409 | -0.0263 | 2.0481
0.5 | 0.1811 | 0.04395 | -0.0339 | 4.1206
1 | 0.2817 | 0.04393 | -0.0433 | 6.4125
1.5 | 0.2937 | 0.04379 | -0.0367 | 6.707
3 | 0.6161 | 0.04149 | -0.0718 | 14.8494
4 | 0.7082 | 0.03916 | -0.0688 | 18.0848
4.5 | 0.4459 | 0.0388 | -0.0069 | 11.4923
5 | 0.5085 | 0.03686 | -0.0074 | 13.7954
7 | 0.5699 | 0.02832 | 0.0265 | 20.1236
7.5 | 0.6054 | 0.02706 | 0.0301 | 22.3725
8 | 0.6505 | 0.02538 | 0.0326 | 25.6304
8.5 | 0.717 | 0.02306 | 0.0323 | 31.0928
9 | 0.7244 | 0.02238 | 0.0413 | 32.3682
9.5 | 0.7282 | 0.02418 | 0.0477 | 30.1158
10 | 0.7318 | 0.02685 | 0.0528 | 27.2551
10.5 | 0.7301 | 0.02907 | 0.0592 | 25.1152
11 | 0.7475 | 0.03222 | 0.0607 | 23.1999
11.5 | 0.7712 | 0.03515 | 0.0615 | 21.9403
12 | 0.8006 | 0.03762 | 0.0619 | 21.2812
12.5 | 0.8271 | 0.03997 | 0.0629 | 20.693
13 | 0.8656 | 0.04234 | 0.0614 | 20.444
13.5 | 0.9032 | 0.04471 | 0.0603 | 20.2013
14 | 0.9408 | 0.04699 | 0.0595 | 20.0213
14.5 | 0.9747 | 0.04969 | 0.0584 | 19.6156
15 | 1.013 | 0.05241 | 0.057 | 19.3284
15.5 | 1.0228 | 0.05464 | 0.06 | 18.7189
16 | 1.0233 | 0.05555 | 0.0664 | 18.4212
16.5 | 1.0251 | 0.05891 | 0.0694 | 17.4011
17 | 1.039 | 0.0622 | 0.0705 | 16.7042
17.5 | 1.0468 | 0.06681 | 0.0716 | 15.6683
18 | 1.0399 | 0.07289 | 0.0722 | 14.2667
18.5 | 1.0327 | 0.0793 | 0.0721 | 13.0227
19 | 1.0189 | 0.08688 | 0.071 | 11.7277
19.5 | 1.0138 | 0.09357 | 0.0693 | 10.8347
20 | 0.9861 | 0.10391 | 0.066 | 9.4899

## 21. Re 250k Mach 0.25 (1)
BIGFOIL.COM POLAR EXPORT
NACA67-319 a=0.6
NACA67-319 a=0.6 |  |  |  | Cl Max: | 1.468 | at alpha= | 12.5 | deg
JavaFoil+Calcfoil stall+Eppler ext transition |  |  |  | L/D Max: | 72.551 | at alpha= | 6 | deg
Re: | 250000 |  |  | Cd Min: | 0.01092 | at alpha= | -1 | deg
Mach: | 0.25 |  |  | Cl=0 at alpha= | -2.1936 | deg
|  |  |  | @ Cl=0.1, Cd= | 0.010928
|  |  |  | @ Cl=0.4, Cd= | 0.011282
|  |  |  | @ Cl=0.6, Cd= | 0.011835
alpha (deg) | Cl | Cd | Cm | Cl/Cd
-19.5 | -0.654 | 0.25601 | 0.003 | -2.554
-19 | -0.693 | 0.2409 | 0.002 | -2.877
-18.5 | -0.729 | 0.21856 | 0.001 | -3.336
-18 | -0.762 | 0.20415 | 0.001 | -3.733
-17.5 | -0.791 | 0.18658 | 0 | -4.241
-17 | -0.817 | 0.17437 | 0 | -4.685
-16.5 | -0.839 | 0.16026 | -0.001 | -5.233
-16 | -0.856 | 0.14874 | -0.001 | -5.757
-15.5 | -0.869 | 0.14021 | -0.002 | -6.201
-15 | -0.878 | 0.12996 | -0.002 | -6.758
-14.5 | -0.883 | 0.12189 | -0.003 | -7.24
-14 | -0.882 | 0.11315 | -0.004 | -7.798
-13.5 | -0.878 | 0.10719 | -0.004 | -8.194
-13 | -0.869 | 0.10036 | -0.005 | -8.661
-12.5 | -0.857 | 0.09404 | -0.006 | -9.115
-12 | -0.84 | 0.08793 | -0.007 | -9.554
-11.5 | -0.819 | 0.08236 | -0.008 | -9.948
-11 | -0.794 | 0.07649 | -0.009 | -10.384
-10.5 | -0.766 | 0.07128 | -0.01 | -10.742
-10 | -0.735 | 0.06658 | -0.011 | -11.042
-9.5 | -0.702 | 0.06195 | -0.012 | -11.33
-9 | -0.793 | 0.02122 | -0.023 | -37.346
-8.5 | -0.747 | 0.0203 | -0.025 | -36.825
-8 | -0.697 | 0.0195 | -0.026 | -35.739
-7.5 | -0.644 | 0.01835 | -0.028 | -35.104
-7 | -0.589 | 0.01779 | -0.029 | -33.124
-6.5 | -0.532 | 0.01721 | -0.031 | -30.934
-6 | -0.474 | 0.01672 | -0.032 | -28.345
-5.5 | -0.414 | 0.01624 | -0.034 | -25.506
-5 | -0.353 | 0.01578 | -0.035 | -22.383
-4.5 | -0.292 | 0.01536 | -0.037 | -18.986
-4 | -0.229 | 0.01496 | -0.038 | -15.321
-3.5 | -0.166 | 0.0146 | -0.04 | -11.377
-3 | -0.1 | 0.01111 | -0.04 | -9.026
-2.5 | -0.038 | 0.01103 | -0.042 | -3.46
-2 | 0.024 | 0.01095 | -0.043 | 2.204
-1.5 | 0.087 | 0.01093 | -0.045 | 7.941
-1 | 0.149 | 0.01092 | -0.046 | 13.686
-0.5 | 0.212 | 0.01094 | -0.048 | 19.398
0 | 0.274 | 0.0111 | -0.049 | 24.718
0.5 | 0.337 | 0.01117 | -0.051 | 30.146
1 | 0.399 | 0.01128 | -0.053 | 35.389
1.5 | 0.461 | 0.01141 | -0.054 | 40.462
2 | 0.524 | 0.01161 | -0.056 | 45.095
2.5 | 0.586 | 0.01178 | -0.057 | 49.739
3 | 0.645 | 0.01201 | -0.059 | 53.68
3.5 | 0.705 | 0.01224 | -0.06 | 57.605
4 | 0.766 | 0.01249 | -0.062 | 61.279
4.5 | 0.826 | 0.01278 | -0.064 | 64.647
5 | 0.885 | 0.01309 | -0.065 | 67.667
5.5 | 0.944 | 0.0134 | -0.067 | 70.437
6 | 1.002 | 0.01381 | -0.068 | 72.551
6.5 | 1.072 | 0.02237 | -0.071 | 47.942
7 | 1.126 | 0.02339 | -0.073 | 48.13
7.5 | 1.177 | 0.02431 | -0.074 | 48.409
8 | 1.225 | 0.02535 | -0.076 | 48.315
8.5 | 1.27 | 0.02643 | -0.077 | 48.065
9 | 1.312 | 0.02749 | -0.079 | 47.736
9.5 | 1.35 | 0.02933 | -0.08 | 46.037
10 | 1.384 | 0.03075 | -0.082 | 45.004
10.5 | 1.412 | 0.03216 | -0.083 | 43.917
11 | 1.436 | 0.03379 | -0.084 | 42.497
11.5 | 1.454 | 0.03556 | -0.086 | 40.894
12 | 1.466 | 0.03729 | -0.087 | 39.302
12.5 | 1.468 | 0.03974 | -0.088 | 36.953
13 | 1.245 | 0.09623 | -0.052 | 12.941
13.5 | 1.236 | 0.10452 | -0.049 | 11.825
14 | 1.222 | 0.11161 | -0.045 | 10.952
14.5 | 1.203 | 0.11739 | -0.036 | 10.245
15 | 1.184 | 0.1295 | -0.045 | 9.14
15.5 | 1.147 | 0.13569 | -0.036 | 8.455
16 | 1.108 | 0.14782 | -0.036 | 7.496
16.5 | 1.064 | 0.15883 | -0.037 | 6.696
17 | 1.014 | 0.16885 | -0.037 | 6.003
17.5 | 0.959 | 0.18297 | -0.036 | 5.24

## 22. Re 250k Mach 0.25 (2)
BIGFOIL.COM POLAR EXPORT
NACA67-319 a=0.6
NACA67-319 a=0.6 |  |  |  | Cl Max: | 0.7109 | at alpha= | 4 | deg
XFOIL ncrit=9 |  |  |  | L/D Max: | 17.7858 | at alpha= | 4 | deg
Re: | 250000 |  |  | Cd Min: | 0.06844 | at alpha= | -14 | deg
Mach: | 0.25 |  |  | Cl=0 at alpha= | -0.62198 | deg
|  |  |  | @ Cl=0.1, Cd= | 0.044751
|  |  |  | @ Cl=0.4, Cd= | 0.044803
|  |  |  | @ Cl=0.6, Cd= | 0.03781
alpha (deg) | Cl | Cd | Cm | Cl/Cd
-14 | -0.3381 | 0.06844 | -0.1726 | -4.9401
-13.5 | -0.3936 | 0.06009 | -0.1722 | -6.5502
-13 | -0.4467 | 0.05407 | -0.167 | -8.2615
-12.5 | -0.4905 | 0.04948 | -0.1593 | -9.9131
-12 | -0.5217 | 0.0457 | -0.1506 | -11.4158
-11.5 | -0.6302 | 0.05038 | -0.1217 | -12.5089
-11 | -0.6845 | 0.04923 | -0.1053 | -13.9041
-10.5 | -0.8451 | 0.05848 | -0.0667 | -14.4511
-10 | -0.8995 | 0.05519 | -0.0502 | -16.2982
-9.5 | -0.9126 | 0.05142 | -0.0404 | -17.748
-9 | -0.9361 | 0.04822 | -0.0271 | -19.4131
-8.5 | -0.91 | 0.04492 | -0.0225 | -20.2582
-7.5 | -0.8518 | 0.04048 | -0.0138 | -21.0425
-7 | -0.7955 | 0.03924 | -0.0141 | -20.2727
-6.5 | -0.7091 | 0.03808 | -0.0205 | -18.6213
-6 | -0.7084 | 0.03724 | -0.0106 | -19.0226
-5.5 | -0.6551 | 0.03631 | -0.0107 | -18.0419
-5 | -0.5958 | 0.03627 | -0.0118 | -16.4268
-4.5 | -0.6124 | 0.03523 | 0.0015 | -17.3829
-4 | -0.5654 | 0.03506 | 0.003 | -16.1266
-3.5 | -0.5619 | 0.03411 | 0.0125 | -16.4732
-2.5 | -0.5607 | 0.02844 | 0.0344 | -19.7152
-2 | -0.4892 | 0.03129 | 0.0365 | -15.6344
-1 | -0.0485 | 0.04373 | -0.0198 | -1.1091
0 | 0.0798 | 0.04479 | -0.024 | 1.7816
0.5 | 0.1996 | 0.04456 | -0.037 | 4.4794
1.5 | 0.4145 | 0.04482 | -0.0597 | 9.2481
2.5 | 0.5466 | 0.04332 | -0.0663 | 12.6177
3.5 | 0.6414 | 0.04197 | -0.0653 | 15.2823
4 | 0.7109 | 0.03997 | -0.067 | 17.7858
5 | 0.4984 | 0.03781 | -0.0032 | 13.1817

## 23. Re 250k Mach 0.50 (1)
BIGFOIL.COM POLAR EXPORT
NACA67-319 a=0.6
NACA67-319 a=0.6 |  |  |  | Cl Max: | 1.302 | at alpha= | 8.5 | deg
JavaFoil+Calcfoil stall+Eppler ext transition |  |  |  | L/D Max: | 68.816 | at alpha= | 5.5 | deg
Re: | 250000 |  |  | Cd Min: | 0.01183 | at alpha= | -1.5 | deg
Mach: | 0.5 |  |  | Cl=0 at alpha= | -2.1929 | deg
|  |  |  | @ Cl=0.1, Cd= | 0.011831
|  |  |  | @ Cl=0.4, Cd= | 0.012198
|  |  |  | @ Cl=0.6, Cd= | 0.012701
alpha (deg) | Cl | Cd | Cm | Cl/Cd
-20 | -1.012 | 0.27281 | 0.005 | -3.711
-19.5 | -0.982 | 0.26501 | 0.004 | -3.706
-19 | -0.954 | 0.25504 | 0.003 | -3.742
-18.5 | -0.927 | 0.24752 | 0.002 | -3.744
-18 | -0.899 | 0.24596 | 0.002 | -3.655
-17.5 | -0.871 | 0.24267 | 0.001 | -3.591
-17 | -0.842 | 0.23363 | 0 | -3.602
-16.5 | -0.813 | 0.23342 | -0.001 | -3.484
-16 | -0.785 | 0.21086 | -0.002 | -3.725
-15.5 | -0.757 | 0.21946 | -0.003 | -3.451
-15 | -0.729 | 0.21562 | -0.003 | -3.383
-14.5 | -0.702 | 0.21151 | -0.004 | -3.317
-14 | -0.672 | 0.19237 | -0.005 | -3.491
-13.5 | -0.644 | 0.1867 | -0.005 | -3.447
-13 | -0.616 | 0.1698 | -0.006 | -3.625
-12.5 | -0.587 | 0.18064 | -0.007 | -3.252
-12 | -0.559 | 0.17727 | -0.008 | -3.155
-11.5 | -0.53 | 0.15251 | -0.008 | -3.475
-11 | -0.502 | 0.14612 | -0.009 | -3.433
-10.5 | -0.473 | 0.13453 | -0.009 | -3.519
-10 | -0.445 | 0.10628 | -0.009 | -4.183
-9.5 | -0.416 | 0.10259 | -0.01 | -4.057
-9 | -0.565 | 0.07346 | -0.011 | -7.688
-8.5 | -0.601 | 0.06451 | -0.013 | -9.318
-8 | -0.591 | 0.05886 | -0.015 | -10.047
-7.5 | -0.565 | 0.05322 | -0.017 | -10.613
-7 | -0.631 | 0.021 | -0.032 | -30.028
-6.5 | -0.479 | 0.04643 | -0.018 | -10.313
-6 | -0.518 | 0.01868 | -0.036 | -27.752
-5.5 | -0.456 | 0.01813 | -0.037 | -25.136
-5 | -0.391 | 0.01756 | -0.039 | -22.236
-4.5 | -0.323 | 0.017 | -0.041 | -19.016
-4 | -0.254 | 0.0165 | -0.043 | -15.423
-3.5 | -0.185 | 0.01604 | -0.044 | -11.51
-3 | -0.112 | 0.01201 | -0.045 | -9.297
-2.5 | -0.043 | 0.01191 | -0.047 | -3.572
-2 | 0.027 | 0.01185 | -0.048 | 2.271
-1.5 | 0.097 | 0.01183 | -0.05 | 8.19
-1 | 0.167 | 0.01185 | -0.052 | 14.075
-0.5 | 0.237 | 0.01188 | -0.053 | 19.923
0 | 0.306 | 0.01203 | -0.055 | 25.474
0.5 | 0.376 | 0.01214 | -0.057 | 30.989
1 | 0.446 | 0.01231 | -0.058 | 36.202
1.5 | 0.515 | 0.01246 | -0.06 | 41.358
2 | 0.585 | 0.01264 | -0.062 | 46.261
2.5 | 0.654 | 0.01292 | -0.064 | 50.597
3 | 0.718 | 0.01323 | -0.065 | 54.312
3.5 | 0.786 | 0.01353 | -0.067 | 58.097
4 | 0.853 | 0.01386 | -0.069 | 61.556
4.5 | 0.919 | 0.01424 | -0.071 | 64.516
5 | 0.983 | 0.01468 | -0.072 | 66.959
5.5 | 1.046 | 0.0152 | -0.074 | 68.816
6 | 1.119 | 0.02564 | -0.077 | 43.634
6.5 | 1.176 | 0.02698 | -0.079 | 43.588
7 | 1.225 | 0.02841 | -0.08 | 43.111
7.5 | 1.265 | 0.02999 | -0.082 | 42.193
8 | 1.293 | 0.03247 | -0.084 | 39.835
8.5 | 1.302 | 0.03454 | -0.085 | 37.708
9 | 1.278 | 0.03693 | -0.087 | 34.6
9.5 | 0.974 | 0.07392 | -0.032 | 13.176
10 | 0.689 | 0.1033 | -0.033 | 6.671
10.5 | 0.717 | 0.12175 | -0.032 | 5.886
11 | 0.745 | 0.14643 | -0.039 | 5.09
11.5 | 0.774 | 0.15134 | -0.043 | 5.114
12 | 0.802 | 0.15515 | -0.044 | 5.166
12.5 | 0.829 | 0.1606 | -0.046 | 5.164
13 | 0.858 | 0.1745 | -0.05 | 4.919
13.5 | 0.886 | 0.17962 | -0.051 | 4.931

## 24. Re 250k Mach 0.50 (2)
BIGFOIL.COM POLAR EXPORT
NACA67-319 a=0.6
NACA67-319 a=0.6 |  |  |  | Cl Max: | 0.7943 | at alpha= | 13.5 | deg
XFOIL ncrit=9 |  |  |  | L/D Max: | 23.2825 | at alpha= | 8 | deg
Re: | 250000 |  |  | Cd Min: | 0.19163 | at alpha= | 18.5 | deg
Mach: | 0.5 |  |  | Cl=0 at alpha= | -0.15772 | deg
|  |  |  | @ Cl=0.1, Cd= | 0.047738
|  |  |  | @ Cl=0.4, Cd= | 0.044643
|  |  |  | @ Cl=0.6, Cd= | 0.19163
alpha (deg) | Cl | Cd | Cm | Cl/Cd
-11.5 | -0.2046 | 0.08371 | -0.1656 | -2.4442
-11 | -0.2657 | 0.0698 | -0.1721 | -3.8066
-10.5 | -0.3777 | 0.07454 | -0.142 | -5.0671
-10 | -0.4446 | 0.06814 | -0.135 | -6.5248
-9.5 | -0.496 | 0.06261 | -0.1275 | -7.9221
-9 | -0.5368 | 0.05752 | -0.1192 | -9.3324
-8.5 | -0.6132 | 0.05673 | -0.099 | -10.8091
-8 | -0.663 | 0.0539 | -0.0839 | -12.3006
-7.5 | -0.7022 | 0.05108 | -0.0694 | -13.7471
-7 | -0.6855 | 0.04673 | -0.0625 | -14.6694
-6.5 | -0.711 | 0.04506 | -0.0472 | -15.779
-6 | -0.6748 | 0.04265 | -0.0423 | -15.8218
-5.5 | -0.5919 | 0.04084 | -0.0442 | -14.4931
-5 | -0.5386 | 0.03992 | -0.0414 | -13.492
-4.5 | -0.5123 | 0.03907 | -0.0347 | -13.1124
-4 | -0.4536 | 0.03822 | -0.0332 | -11.8681
-3.5 | -0.4584 | 0.03744 | -0.0212 | -12.2436
-3 | -0.4218 | 0.03625 | -0.0159 | -11.6359
-2.5 | -0.4543 | 0.03462 | 0.001 | -13.1225
-1.5 | -0.4804 | 0.03442 | 0.0363 | -13.957
-1 | -0.2323 | 0.0424 | 0.0065 | -5.4788
0 | 0.0435 | 0.04783 | -0.0201 | 0.90947
0.5 | 0.1292 | 0.04769 | -0.0248 | 2.7092
1.5 | 0.2099 | 0.0477 | -0.0193 | 4.4004
2 | 0.2788 | 0.047 | -0.0206 | 5.9319
2.5 | 0.2806 | 0.04673 | -0.0101 | 6.0047
3.5 | 0.3686 | 0.04546 | -0.0047 | 8.1082
4 | 0.4282 | 0.04391 | -0.0033 | 9.7518
4.5 | 0.4439 | 0.04271 | 0.0057 | 10.3934
5 | 0.4811 | 0.04149 | 0.0108 | 11.5956
6 | 0.5529 | 0.03773 | 0.0237 | 14.6541
6.5 | 0.5951 | 0.03579 | 0.0294 | 16.6275
7 | 0.6339 | 0.0334 | 0.0366 | 18.979
7.5 | 0.6858 | 0.03073 | 0.0424 | 22.317
8 | 0.6724 | 0.02888 | 0.0587 | 23.2825
8.5 | 0.6668 | 0.02975 | 0.0698 | 22.4134
9 | 0.6582 | 0.03237 | 0.0785 | 20.3336
9.5 | 0.6482 | 0.03526 | 0.0868 | 18.3834
10 | 0.6355 | 0.0379 | 0.0957 | 16.7678
10.5 | 0.6491 | 0.04153 | 0.0987 | 15.6297
11 | 0.6717 | 0.04477 | 0.101 | 15.0034
11.5 | 0.6978 | 0.04778 | 0.1033 | 14.6044
12.5 | 0.7558 | 0.05384 | 0.1073 | 14.0379
13 | 0.7808 | 0.05846 | 0.1076 | 13.3561
13.5 | 0.7943 | 0.06412 | 0.1075 | 12.3877
14 | 0.7832 | 0.07258 | 0.1063 | 10.7909
14.5 | 0.7635 | 0.08221 | 0.1035 | 9.2872
15 | 0.7464 | 0.09304 | 0.0978 | 8.0224
15.5 | 0.7068 | 0.10793 | 0.0885 | 6.5487
16 | 0.658 | 0.12629 | 0.076 | 5.2102
16.5 | 0.6062 | 0.14848 | 0.0622 | 4.0827
17 | 0.5945 | 0.16487 | 0.0516 | 3.6059
17.5 | 0.5863 | 0.175 | 0.0476 | 3.3503
18 | 0.5766 | 0.18272 | 0.0464 | 3.1556
18.5 | 0.5822 | 0.19163 | 0.0422 | 3.0381

## 25. Re 500k Mach 0.00 (1)
BIGFOIL.COM POLAR EXPORT
NACA67-319 a=0.6
NACA67-319 a=0.6 |  |  |  | Cl Max: | 1.564 | at alpha= | 14.5 | deg
JavaFoil+Calcfoil stall+Eppler ext transition |  |  |  | L/D Max: | 100.892 | at alpha= | 6 | deg
Re: | 500000 |  |  | Cd Min: | 0.00777 | at alpha= | -0.5 | deg
Mach: | 0 |  |  | Cl=0 at alpha= | -2.1967 | deg
|  |  |  | @ Cl=0.1, Cd= | 0.00778
|  |  |  | @ Cl=0.4, Cd= | 0.0082144
|  |  |  | @ Cl=0.6, Cd= | 0.0086
alpha (deg) | Cl | Cd | Cm | Cl/Cd
-20 | -1 | 0.18688 | 0.003 | -5.352
-19.5 | -1.007 | 0.17842 | 0.003 | -5.647
-19 | -1.014 | 0.16742 | 0.002 | -6.056
-18.5 | -1.017 | 0.16071 | 0.002 | -6.33
-18 | -1.02 | 0.15318 | 0.001 | -6.656
-17.5 | -1.019 | 0.14536 | 0.001 | -7.008
-17 | -1.017 | 0.13737 | 0 | -7.405
-16.5 | -1.013 | 0.12852 | -0.001 | -7.881
-16 | -1.007 | 0.12322 | -0.002 | -8.169
-15.5 | -0.997 | 0.11584 | -0.002 | -8.61
-15 | -0.985 | 0.10876 | -0.003 | -9.058
-14.5 | -0.972 | 0.10272 | -0.004 | -9.464
-14 | -0.956 | 0.09738 | -0.005 | -9.816
-13.5 | -0.937 | 0.09179 | -0.005 | -10.205
-13 | -0.917 | 0.08529 | -0.007 | -10.753
-12.5 | -0.894 | 0.07959 | -0.008 | -11.236
-12 | -0.879 | 0.06941 | -0.01 | -12.657
-11.5 | -0.993 | 0.02194 | -0.015 | -45.264
-11 | -0.959 | 0.02054 | -0.017 | -46.699
-10.5 | -0.92 | 0.01956 | -0.018 | -47.04
-10 | -0.878 | 0.01869 | -0.02 | -46.956
-9.5 | -0.833 | 0.01797 | -0.021 | -46.326
-9 | -0.785 | 0.01725 | -0.023 | -45.51
-8.5 | -0.735 | 0.01657 | -0.024 | -44.387
-8 | -0.684 | 0.0157 | -0.026 | -43.564
-7.5 | -0.63 | 0.01508 | -0.027 | -41.788
-7 | -0.575 | 0.0146 | -0.029 | -39.426
-6.5 | -0.519 | 0.01415 | -0.03 | -36.69
-6 | -0.462 | 0.01368 | -0.032 | -33.74
-5.5 | -0.403 | 0.0133 | -0.033 | -30.303
-5 | -0.344 | 0.01292 | -0.035 | -26.589
-4.5 | -0.283 | 0.01257 | -0.036 | -22.557
-4 | -0.223 | 0.01222 | -0.038 | -18.218
-3.5 | -0.158 | 0.00809 | -0.038 | -19.568
-3 | -0.098 | 0.00801 | -0.04 | -12.221
-2.5 | -0.037 | 0.00789 | -0.041 | -4.727
-2 | 0.024 | 0.00786 | -0.043 | 2.998
-1.5 | 0.085 | 0.00778 | -0.044 | 10.912
-1 | 0.146 | 0.00778 | -0.046 | 18.784
-0.5 | 0.208 | 0.00777 | -0.047 | 26.729
0 | 0.267 | 0.00805 | -0.049 | 33.191
0.5 | 0.328 | 0.00812 | -0.051 | 40.415
1 | 0.389 | 0.0082 | -0.052 | 47.435
1.5 | 0.45 | 0.00828 | -0.054 | 54.352
2 | 0.511 | 0.00839 | -0.055 | 60.832
2.5 | 0.571 | 0.00852 | -0.057 | 67.02
3 | 0.629 | 0.00868 | -0.058 | 72.466
3.5 | 0.688 | 0.00883 | -0.06 | 77.96
4 | 0.748 | 0.00896 | -0.061 | 83.412
4.5 | 0.807 | 0.00913 | -0.063 | 88.392
5 | 0.866 | 0.0093 | -0.065 | 93.089
5.5 | 0.924 | 0.00952 | -0.066 | 97.133
6 | 0.983 | 0.00974 | -0.068 | 100.892
6.5 | 1.044 | 0.01839 | -0.07 | 56.792
7 | 1.097 | 0.01917 | -0.071 | 57.255
7.5 | 1.149 | 0.02001 | -0.073 | 57.42
8 | 1.198 | 0.02076 | -0.074 | 57.721
8.5 | 1.246 | 0.02161 | -0.076 | 57.636
9 | 1.29 | 0.02249 | -0.077 | 57.361
9.5 | 1.332 | 0.02333 | -0.079 | 57.107
10 | 1.371 | 0.02493 | -0.08 | 55.008
10.5 | 1.407 | 0.02597 | -0.082 | 54.181
11 | 1.44 | 0.0271 | -0.083 | 53.127
11.5 | 1.469 | 0.0283 | -0.085 | 51.902
12 | 1.494 | 0.02967 | -0.086 | 50.376
12.5 | 1.516 | 0.0311 | -0.087 | 48.75
13 | 1.534 | 0.03252 | -0.089 | 47.164
13.5 | 1.548 | 0.03397 | -0.09 | 45.571
14 | 1.558 | 0.03555 | -0.091 | 43.817
14.5 | 1.564 | 0.03746 | -0.092 | 41.749
15 | 1.564 | 0.03939 | -0.094 | 39.712
15.5 | 1.556 | 0.04204 | -0.094 | 37.009
16 | 1.531 | 0.04818 | -0.094 | 31.772
16.5 | 1.333 | 0.11404 | -0.069 | 11.688
17 | 1.307 | 0.1267 | -0.064 | 10.313
17.5 | 1.285 | 0.13744 | -0.062 | 9.346
18 | 1.263 | 0.14669 | -0.06 | 8.608
18.5 | 1.237 | 0.15959 | -0.056 | 7.75
19 | 1.214 | 0.16779 | -0.055 | 7.233
19.5 | 1.19 | 0.17511 | -0.055 | 6.796

## 26. Re 500k Mach 0.00 (2)
BIGFOIL.COM POLAR EXPORT
NACA67-319 a=0.6
NACA67-319 a=0.6 |  |  |  | Cl Max: | 1.0884 | at alpha= | 19 | deg
XFOIL ncrit=9 |  |  |  | L/D Max: | 46.3048 | at alpha= | 7.5 | deg
Re: | 500000 |  |  | Cd Min: | 0.08774 | at alpha= | 20 | deg
Mach: | 0 |  |  | Cl=0 at alpha= | 0.58108 | deg
|  |  |  | @ Cl=0.1, Cd= | 0.022654
|  |  |  | @ Cl=0.4, Cd= | 0.018396
|  |  |  | @ Cl=0.6, Cd= | 0.015538
alpha (deg) | Cl | Cd | Cm | Cl/Cd
0 | -0.0622 | 0.026 | 0.0101 | -2.3923
0.5 | -0.0072 | 0.02533 | 0.0097 | -0.28425
1 | 0.0372 | 0.02422 | 0.0113 | 1.5359
2 | 0.0403 | 0.02327 | 0.0285 | 1.7318
2.5 | 0.1023 | 0.02263 | 0.0268 | 4.5205
3 | 0.1681 | 0.02191 | 0.0243 | 7.6723
3.5 | 0.2358 | 0.02113 | 0.0216 | 11.1595
4 | 0.3013 | 0.02024 | 0.0194 | 14.8864
4.5 | 0.3889 | 0.01857 | 0.0137 | 20.9424
5.5 | 0.4867 | 0.01704 | 0.0154 | 28.5622
6 | 0.5435 | 0.01621 | 0.0149 | 33.5287
6.5 | 0.5854 | 0.01572 | 0.017 | 37.2392
7 | 0.6432 | 0.015 | 0.0164 | 42.88
7.5 | 0.6867 | 0.01483 | 0.0181 | 46.3048
8 | 0.6865 | 0.01625 | 0.0266 | 42.2462
8.5 | 0.6795 | 0.01819 | 0.0356 | 37.3557
9.5 | 0.6906 | 0.02198 | 0.0483 | 31.4195
10 | 0.7049 | 0.0238 | 0.0528 | 29.6176
10.5 | 0.7242 | 0.02552 | 0.0563 | 28.3777
11 | 0.743 | 0.02728 | 0.0599 | 27.2361
11.5 | 0.7665 | 0.02893 | 0.0627 | 26.495
12 | 0.7911 | 0.0306 | 0.0652 | 25.8529
12.5 | 0.8148 | 0.03238 | 0.0676 | 25.1637
13 | 0.8407 | 0.03407 | 0.0697 | 24.6757
13.5 | 0.8619 | 0.03623 | 0.0718 | 23.7897
14 | 0.8901 | 0.03816 | 0.0728 | 23.3255
14.5 | 0.9185 | 0.04107 | 0.0721 | 22.3643
15 | 0.9598 | 0.04361 | 0.0693 | 22.0087
15.5 | 0.9933 | 0.047 | 0.0666 | 21.134
16 | 1.0291 | 0.05024 | 0.0637 | 20.4837
16.5 | 1.0468 | 0.05414 | 0.0633 | 19.3351
17 | 1.0605 | 0.05749 | 0.0642 | 18.4467
17.5 | 1.0664 | 0.06177 | 0.065 | 17.264
18 | 1.0758 | 0.06602 | 0.0652 | 16.2951
18.5 | 1.0836 | 0.07072 | 0.0649 | 15.3224
19 | 1.0884 | 0.07579 | 0.0644 | 14.3607
19.5 | 1.0874 | 0.0816 | 0.0637 | 13.326
20 | 1.0875 | 0.08774 | 0.0622 | 12.3946

## 27. Re 500k Mach 0.10 (1)
BIGFOIL.COM POLAR EXPORT
NACA67-319 a=0.6
NACA67-319 a=0.6 |  |  |  | Cl Max: | 1.55 | at alpha= | 14.5 | deg
JavaFoil+Calcfoil stall+Eppler ext transition |  |  |  | L/D Max: | 100.776 | at alpha= | 6 | deg
Re: | 500000 |  |  | Cd Min: | 0.0078 | at alpha= | -0.5 | deg
Mach: | 0.1 |  |  | Cl=0 at alpha= | -2.1967 | deg
|  |  |  | @ Cl=0.1, Cd= | 0.0078176
|  |  |  | @ Cl=0.4, Cd= | 0.0082348
|  |  |  | @ Cl=0.6, Cd= | 0.0086283
alpha (deg) | Cl | Cd | Cm | Cl/Cd
-20 | -0.962 | 0.19005 | 0.003 | -5.064
-19.5 | -0.972 | 0.18245 | 0.003 | -5.325
-19 | -0.981 | 0.17063 | 0.002 | -5.748
-18.5 | -0.987 | 0.16411 | 0.002 | -6.017
-18 | -0.993 | 0.15402 | 0.001 | -6.45
-17.5 | -0.996 | 0.14551 | 0.001 | -6.846
-17 | -0.996 | 0.13915 | 0 | -7.159
-16.5 | -0.995 | 0.13042 | -0.001 | -7.627
-16 | -0.991 | 0.12377 | -0.001 | -8.003
-15.5 | -0.984 | 0.1162 | -0.002 | -8.47
-15 | -0.974 | 0.11091 | -0.003 | -8.785
-14.5 | -0.963 | 0.10402 | -0.004 | -9.254
-14 | -0.949 | 0.09838 | -0.005 | -9.643
-13.5 | -0.931 | 0.09255 | -0.005 | -10.058
-13 | -0.912 | 0.08666 | -0.006 | -10.524
-12.5 | -0.892 | 0.08021 | -0.008 | -11.116
-12 | -0.871 | 0.07282 | -0.009 | -11.963
-11.5 | -0.988 | 0.02279 | -0.015 | -43.34
-11 | -0.959 | 0.02087 | -0.017 | -45.936
-10.5 | -0.921 | 0.01979 | -0.018 | -46.527
-10 | -0.879 | 0.01886 | -0.02 | -46.614
-9.5 | -0.834 | 0.01814 | -0.021 | -45.99
-9 | -0.787 | 0.0174 | -0.023 | -45.24
-8.5 | -0.738 | 0.0167 | -0.024 | -44.166
-8 | -0.686 | 0.01578 | -0.026 | -43.49
-7.5 | -0.633 | 0.01517 | -0.027 | -41.719
-7 | -0.578 | 0.01467 | -0.029 | -39.374
-6.5 | -0.521 | 0.01422 | -0.03 | -36.66
-6 | -0.464 | 0.01376 | -0.032 | -33.705
-5.5 | -0.405 | 0.01336 | -0.033 | -30.311
-5 | -0.345 | 0.01298 | -0.035 | -26.596
-4.5 | -0.285 | 0.01262 | -0.036 | -22.569
-4 | -0.224 | 0.01227 | -0.038 | -18.233
-3.5 | -0.159 | 0.00812 | -0.038 | -19.563
-3 | -0.098 | 0.00805 | -0.04 | -12.212
-2.5 | -0.037 | 0.00793 | -0.041 | -4.727
-2 | 0.024 | 0.00785 | -0.043 | 3.019
-1.5 | 0.085 | 0.00782 | -0.044 | 10.91
-1 | 0.147 | 0.00781 | -0.046 | 18.809
-0.5 | 0.209 | 0.0078 | -0.048 | 26.735
0 | 0.269 | 0.00809 | -0.049 | 33.206
0.5 | 0.33 | 0.00813 | -0.051 | 40.567
1 | 0.391 | 0.00822 | -0.052 | 47.589
1.5 | 0.452 | 0.00832 | -0.054 | 54.358
2 | 0.513 | 0.00844 | -0.055 | 60.808
2.5 | 0.574 | 0.00857 | -0.057 | 66.988
3 | 0.632 | 0.0087 | -0.059 | 72.626
3.5 | 0.691 | 0.00886 | -0.06 | 77.999
4 | 0.751 | 0.009 | -0.062 | 83.514
4.5 | 0.811 | 0.00917 | -0.063 | 88.476
5 | 0.87 | 0.00936 | -0.065 | 92.962
5.5 | 0.928 | 0.00957 | -0.067 | 97.002
6 | 0.988 | 0.0098 | -0.068 | 100.776
6.5 | 1.049 | 0.01852 | -0.07 | 56.647
7 | 1.102 | 0.01933 | -0.072 | 57.026
7.5 | 1.154 | 0.02014 | -0.073 | 57.268
8 | 1.203 | 0.02098 | -0.075 | 57.327
8.5 | 1.25 | 0.02177 | -0.076 | 57.404
9 | 1.294 | 0.02272 | -0.078 | 56.984
9.5 | 1.336 | 0.02357 | -0.079 | 56.674
10 | 1.374 | 0.02514 | -0.081 | 54.66
10.5 | 1.409 | 0.0263 | -0.082 | 53.594
11 | 1.441 | 0.0275 | -0.084 | 52.409
11.5 | 1.469 | 0.02868 | -0.085 | 51.222
12 | 1.493 | 0.03006 | -0.086 | 49.664
12.5 | 1.513 | 0.03146 | -0.088 | 48.079
13 | 1.528 | 0.0331 | -0.089 | 46.181
13.5 | 1.54 | 0.03456 | -0.09 | 44.556
14 | 1.547 | 0.03618 | -0.092 | 42.766
14.5 | 1.55 | 0.03813 | -0.093 | 40.66
15 | 1.547 | 0.0403 | -0.094 | 38.383
15.5 | 1.531 | 0.04415 | -0.095 | 34.671
16 | 1.333 | 0.10435 | -0.071 | 12.779
16.5 | 1.292 | 0.12353 | -0.062 | 10.459
17 | 1.267 | 0.13559 | -0.058 | 9.344
17.5 | 1.248 | 0.14147 | -0.059 | 8.824
18 | 1.222 | 0.15186 | -0.056 | 8.048
18.5 | 1.195 | 0.15983 | -0.054 | 7.479
19 | 1.17 | 0.17116 | -0.054 | 6.833
19.5 | 1.14 | 0.18056 | -0.051 | 6.312

## 28. Re 500k Mach 0.10 (2)
BIGFOIL.COM POLAR EXPORT
NACA67-319 a=0.6
NACA67-319 a=0.6 |  |  |  | Cl Max: | 1.0775 | at alpha= | 19 | deg
XFOIL ncrit=9 |  |  |  | L/D Max: | 45.5726 | at alpha= | 7.5 | deg
Re: | 500000 |  |  | Cd Min: | 0.17921 | at alpha= | -20 | deg
Mach: | 0.1 |  |  | Cl=0 at alpha= | 0.53017 | deg
|  |  |  | @ Cl=0.1, Cd= | 0.022723
|  |  |  | @ Cl=0.4, Cd= | 0.01842
|  |  |  | @ Cl=0.6, Cd= | 0.015704
alpha (deg) | Cl | Cd | Cm | Cl/Cd
-20 | -0.292 | 0.17921 | -0.0972 | -1.6294
-19.5 | -0.2726 | 0.17467 | -0.0998 | -1.5607
-19 | -0.2581 | 0.16921 | -0.1029 | -1.5253
-18.5 | -0.2792 | 0.15689 | -0.1097 | -1.7796
-18 | -0.2555 | 0.15228 | -0.1117 | -1.6778
-17.5 | -0.2357 | 0.14747 | -0.1141 | -1.5983
-17 | -0.5657 | 0.06971 | -0.1473 | -8.115
-16.5 | -0.6418 | 0.05565 | -0.1514 | -11.5328
-16 | -0.6783 | 0.04817 | -0.1503 | -14.0814
-15.5 | -0.6989 | 0.04282 | -0.1475 | -16.3218
-15 | -0.7054 | 0.03891 | -0.1442 | -18.129
-14.5 | -0.7025 | 0.03569 | -0.1406 | -19.6834
-14 | -0.6906 | 0.03312 | -0.1375 | -20.8514
-13.5 | -0.6733 | 0.03122 | -0.1344 | -21.5663
-13 | -0.6386 | 0.02879 | -0.1335 | -22.1813
-12.5 | -0.607 | 0.0274 | -0.1318 | -22.1533
-12 | -0.5729 | 0.0261 | -0.1301 | -21.9502
-11.5 | -0.537 | 0.02502 | -0.1285 | -21.4628
-11 | -0.4986 | 0.02361 | -0.1273 | -21.1182
-10.5 | -0.4616 | 0.02277 | -0.1256 | -20.2723
-10 | -0.4255 | 0.02181 | -0.1236 | -19.5094
-9.5 | -0.389 | 0.02131 | -0.1217 | -18.2543
-9 | -0.353 | 0.02061 | -0.1198 | -17.1276
-8.5 | -0.3161 | 0.02022 | -0.1179 | -15.633
-8 | -0.2821 | 0.01973 | -0.1154 | -14.298
-7.5 | -0.2467 | 0.01939 | -0.1129 | -12.7231
-7 | -0.212 | 0.01896 | -0.1102 | -11.1814
-6.5 | -0.1758 | 0.01849 | -0.1074 | -9.5078
-6 | -0.1443 | 0.01807 | -0.1039 | -7.9856
-5.5 | -0.1609 | 0.01926 | -0.092 | -8.3541
-5 | -0.1537 | 0.01863 | -0.0838 | -8.2501
-4.5 | -0.2482 | 0.02086 | -0.0553 | -11.8984
-4 | -0.3182 | 0.0217 | -0.0313 | -14.6636
-3.5 | -0.3374 | 0.02057 | -0.0168 | -16.4025
-3 | -0.3768 | 0.0201 | 0.001 | -18.7463
-2.5 | -0.3798 | 0.01879 | 0.0135 | -20.2129
-2 | -0.3212 | 0.01917 | 0.0134 | -16.7553
-1.5 | -0.3049 | 0.02025 | 0.0203 | -15.0568
-1 | -0.25 | 0.02087 | 0.0208 | -11.9789
-0.5 | -0.186 | 0.02199 | 0.0204 | -8.4584
0 | -0.0598 | 0.02613 | 0.0096 | -2.2886
0.5 | -0.0028 | 0.02547 | 0.0089 | -0.10993
1 | 0.0436 | 0.02445 | 0.0102 | 1.7832
2 | 0.0395 | 0.02336 | 0.0288 | 1.6909
2.5 | 0.1031 | 0.02269 | 0.0269 | 4.5439
3 | 0.1693 | 0.02195 | 0.0245 | 7.713
3.5 | 0.2377 | 0.02115 | 0.0217 | 11.2388
4 | 0.3073 | 0.02016 | 0.0189 | 15.2431
4.5 | 0.3918 | 0.01857 | 0.0137 | 21.0985
5.5 | 0.5102 | 0.0164 | 0.0122 | 31.1098
6 | 0.5469 | 0.01619 | 0.0151 | 33.7801
6.5 | 0.5817 | 0.01595 | 0.0184 | 36.4702
7 | 0.6426 | 0.01513 | 0.0173 | 42.4719
7.5 | 0.6845 | 0.01502 | 0.0194 | 45.5726
8 | 0.6833 | 0.01651 | 0.0281 | 41.387
8.5 | 0.6768 | 0.01847 | 0.037 | 36.6432
9 | 0.6783 | 0.02044 | 0.0442 | 33.1849
9.5 | 0.6879 | 0.02232 | 0.0497 | 30.8199
10 | 0.7028 | 0.02414 | 0.0541 | 29.1135
10.5 | 0.7217 | 0.02592 | 0.0577 | 27.8434
11 | 0.7409 | 0.02771 | 0.0613 | 26.7376
11.5 | 0.7649 | 0.02937 | 0.0641 | 26.0436
12 | 0.7899 | 0.03105 | 0.0665 | 25.4396
12.5 | 0.8135 | 0.03287 | 0.069 | 24.749
13 | 0.8388 | 0.03465 | 0.0711 | 24.2078
13.5 | 0.8603 | 0.03681 | 0.0732 | 23.3714
14 | 0.8877 | 0.03887 | 0.0743 | 22.8377
14.5 | 0.9157 | 0.04174 | 0.0738 | 21.9382
15 | 0.9553 | 0.04442 | 0.0713 | 21.5061
15.5 | 0.9892 | 0.04789 | 0.0686 | 20.6557
16 | 1.0226 | 0.05142 | 0.0657 | 19.8872
16.5 | 1.0423 | 0.05546 | 0.0649 | 18.7937
17 | 1.0541 | 0.05904 | 0.0657 | 17.854
17.5 | 1.0591 | 0.06349 | 0.0666 | 16.6814
18 | 1.0684 | 0.0679 | 0.0667 | 15.7349
18.5 | 1.0743 | 0.07293 | 0.0662 | 14.7306
19 | 1.0775 | 0.07826 | 0.0656 | 13.7682
19.5 | 1.0759 | 0.0844 | 0.0646 | 12.7476
20 | 1.0737 | 0.09099 | 0.0629 | 11.8002

## 29. Re 500k Mach 0.25 (1)
BIGFOIL.COM POLAR EXPORT
NACA67-319 a=0.6
NACA67-319 a=0.6 |  |  |  | Cl Max: | 1.476 | at alpha= | 12.5 | deg
JavaFoil+Calcfoil stall+Eppler ext transition |  |  |  | L/D Max: | 100.101 | at alpha= | 6 | deg
Re: | 500000 |  |  | Cd Min: | 0.00796 | at alpha= | -0.5 | deg
Mach: | 0.25 |  |  | Cl=0 at alpha= | -2.1936 | deg
|  |  |  | @ Cl=0.1, Cd= | 0.00799
|  |  |  | @ Cl=0.4, Cd= | 0.0083885
|  |  |  | @ Cl=0.6, Cd= | 0.0087857
alpha (deg) | Cl | Cd | Cm | Cl/Cd
-15.5 | -0.87 | 0.1272 | -0.002 | -6.842
-15 | -0.881 | 0.12008 | -0.003 | -7.335
-14.5 | -0.885 | 0.11243 | -0.003 | -7.871
-14 | -0.886 | 0.1062 | -0.004 | -8.339
-13.5 | -0.882 | 0.09828 | -0.005 | -8.972
-13 | -0.873 | 0.09293 | -0.006 | -9.392
-12.5 | -0.861 | 0.0858 | -0.007 | -10.035
-12 | -0.844 | 0.08043 | -0.008 | -10.498
-11.5 | -0.825 | 0.07427 | -0.009 | -11.113
-11 | -0.807 | 0.06642 | -0.011 | -12.15
-10.5 | -0.916 | 0.02149 | -0.019 | -42.612
-10 | -0.883 | 0.01999 | -0.02 | -44.146
-9.5 | -0.842 | 0.01904 | -0.022 | -44.197
-9 | -0.797 | 0.01819 | -0.023 | -43.813
-8.5 | -0.749 | 0.01741 | -0.025 | -43.026
-8 | -0.699 | 0.01668 | -0.026 | -41.87
-7.5 | -0.646 | 0.01574 | -0.028 | -41.007
-7 | -0.59 | 0.01516 | -0.03 | -38.94
-6.5 | -0.533 | 0.01462 | -0.031 | -36.485
-6 | -0.475 | 0.01416 | -0.033 | -33.532
-5.5 | -0.415 | 0.01372 | -0.034 | -30.238
-5 | -0.354 | 0.0133 | -0.036 | -26.615
-4.5 | -0.292 | 0.01291 | -0.037 | -22.624
-4 | -0.23 | 0.01254 | -0.039 | -18.307
-3.5 | -0.166 | 0.01219 | -0.04 | -13.649
-3 | -0.101 | 0.00822 | -0.041 | -12.272
-2.5 | -0.038 | 0.00812 | -0.042 | -4.727
-2 | 0.024 | 0.00806 | -0.044 | 3.013
-1.5 | 0.088 | 0.00799 | -0.046 | 10.961
-1 | 0.151 | 0.00799 | -0.047 | 18.864
-0.5 | 0.214 | 0.00796 | -0.049 | 26.887
0 | 0.276 | 0.00826 | -0.05 | 33.403
0.5 | 0.339 | 0.0083 | -0.052 | 40.806
1 | 0.401 | 0.00839 | -0.054 | 47.853
1.5 | 0.464 | 0.00848 | -0.055 | 54.737
2 | 0.527 | 0.00863 | -0.057 | 61.072
2.5 | 0.589 | 0.00876 | -0.058 | 67.251
3 | 0.649 | 0.0089 | -0.06 | 72.827
3.5 | 0.71 | 0.00906 | -0.062 | 78.321
4 | 0.771 | 0.00923 | -0.063 | 83.575
4.5 | 0.832 | 0.00941 | -0.065 | 88.451
5 | 0.893 | 0.00962 | -0.067 | 92.828
5.5 | 0.952 | 0.00985 | -0.068 | 96.729
6 | 1.013 | 0.01011 | -0.07 | 100.101
6.5 | 1.074 | 0.01933 | -0.072 | 55.596
7 | 1.128 | 0.02023 | -0.074 | 55.757
7.5 | 1.179 | 0.02108 | -0.075 | 55.93
8 | 1.227 | 0.02199 | -0.077 | 55.82
8.5 | 1.273 | 0.02292 | -0.078 | 55.53
9 | 1.315 | 0.0239 | -0.08 | 55.029
9.5 | 1.353 | 0.02551 | -0.081 | 53.022
10 | 1.387 | 0.02682 | -0.083 | 51.7
10.5 | 1.416 | 0.02805 | -0.084 | 50.463
11 | 1.439 | 0.0294 | -0.086 | 48.949
11.5 | 1.458 | 0.03092 | -0.087 | 47.144
12 | 1.47 | 0.0326 | -0.088 | 45.087
12.5 | 1.476 | 0.03442 | -0.09 | 42.873
13 | 1.475 | 0.03633 | -0.091 | 40.595
13.5 | 1.466 | 0.03866 | -0.092 | 37.915
14 | 1.438 | 0.04416 | -0.092 | 32.566
14.5 | 1.229 | 0.10376 | -0.062 | 11.846
15 | 1.195 | 0.11529 | -0.057 | 10.364
15.5 | 1.155 | 0.12484 | -0.052 | 9.251
16 | 1.112 | 0.13645 | -0.048 | 8.153
16.5 | 1.068 | 0.14418 | -0.048 | 7.404
17 | 1.016 | 0.15479 | -0.047 | 6.566
17.5 | 0.959 | 0.16567 | -0.038 | 5.789

## 30. Re 500k Mach 0.25 (2)
BIGFOIL.COM POLAR EXPORT
NACA67-319 a=0.6
NACA67-319 a=0.6 |  |  |  | Cl Max: | 1.018 | at alpha= | 18 | deg
XFOIL ncrit=9 |  |  |  | L/D Max: | 41.547 | at alpha= | 7.5 | deg
Re: | 500000 |  |  | Cd Min: | 0.16216 | at alpha= | -18.5 | deg
Mach: | 0.25 |  |  | Cl=0 at alpha= | 1.6454 | deg
|  |  |  | @ Cl=0.1, Cd= | 0.023156
|  |  |  | @ Cl=0.4, Cd= | 0.019121
|  |  |  | @ Cl=0.6, Cd= | 0.016377
alpha (deg) | Cl | Cd | Cm | Cl/Cd
-18.5 | -0.2637 | 0.16216 | -0.1124 | -1.6262
-18 | -0.2415 | 0.15644 | -0.1146 | -1.5437
-17.5 | -0.2199 | 0.15151 | -0.1171 | -1.4514
-17 | -0.2047 | 0.14583 | -0.1201 | -1.4037
-16.5 | -0.2255 | 0.1332 | -0.1271 | -1.6929
-16 | -0.4012 | 0.08453 | -0.1454 | -4.7462
-15.5 | -0.4903 | 0.06411 | -0.157 | -7.6478
-15 | -0.5446 | 0.05325 | -0.1598 | -10.2272
-14.5 | -0.5824 | 0.04607 | -0.1581 | -12.6416
-14 | -0.6069 | 0.04056 | -0.1546 | -14.963
-13.5 | -0.6169 | 0.03663 | -0.1503 | -16.8414
-13 | -0.6142 | 0.03305 | -0.1461 | -18.584
-12.5 | -0.5926 | 0.03063 | -0.1432 | -19.347
-12 | -0.5658 | 0.02876 | -0.1405 | -19.6732
-11.5 | -0.5335 | 0.02709 | -0.1381 | -19.6936
-11 | -0.4971 | 0.0257 | -0.136 | -19.3424
-10.5 | -0.4578 | 0.02422 | -0.1343 | -18.9017
-10 | -0.4205 | 0.02343 | -0.132 | -17.9471
-9.5 | -0.3828 | 0.02247 | -0.1301 | -17.036
-9 | -0.3443 | 0.02195 | -0.1281 | -15.6856
-8.5 | -0.3102 | 0.02126 | -0.1254 | -14.5908
-8 | -0.2721 | 0.02085 | -0.123 | -13.0504
-7.5 | -0.2395 | 0.02022 | -0.1197 | -11.8447
-7 | -0.2029 | 0.01979 | -0.1168 | -10.2527
-6.5 | -0.1657 | 0.01934 | -0.1139 | -8.5677
-6 | -0.1629 | 0.0203 | -0.1052 | -8.0246
-5.5 | -0.1531 | 0.02037 | -0.0973 | -7.516
-4 | -0.2928 | 0.02263 | -0.0399 | -12.9386
-2 | -0.3485 | 0.01954 | 0.0163 | -17.8352
-1.5 | -0.2645 | 0.02 | 0.0122 | -13.225
0 | -0.052 | 0.02659 | 0.0079 | -1.9556
0.5 | 0.0137 | 0.0261 | 0.0059 | 0.5249
1.5 | -0.0175 | 0.02466 | 0.0307 | -0.70965
2 | 0.0427 | 0.02386 | 0.0294 | 1.7896
2.5 | 0.1094 | 0.02304 | 0.0272 | 4.7483
3 | 0.1784 | 0.02221 | 0.0247 | 8.0324
4.5 | 0.3456 | 0.02022 | 0.0241 | 17.092
5 | 0.4367 | 0.01838 | 0.0184 | 23.7595
5.5 | 0.4811 | 0.01771 | 0.0205 | 27.1654
6.5 | 0.5789 | 0.01664 | 0.0231 | 34.7897
7 | 0.6391 | 0.01589 | 0.0227 | 40.2203
7.5 | 0.6714 | 0.01616 | 0.0267 | 41.547
8 | 0.6675 | 0.0179 | 0.0358 | 37.2905
8.5 | 0.6625 | 0.02002 | 0.0443 | 33.0919
9 | 0.6653 | 0.0221 | 0.0513 | 30.1041
9.5 | 0.6772 | 0.02405 | 0.0567 | 28.158
10 | 0.6921 | 0.02603 | 0.0611 | 26.5886
10.5 | 0.7112 | 0.02797 | 0.0649 | 25.4272
11 | 0.7322 | 0.02992 | 0.0682 | 24.4719
11.5 | 0.756 | 0.03177 | 0.0712 | 23.796
12 | 0.7792 | 0.03379 | 0.074 | 23.0601
12.5 | 0.8057 | 0.03568 | 0.0762 | 22.5813
13 | 0.8232 | 0.03824 | 0.0791 | 21.5272
13.5 | 0.85 | 0.04027 | 0.0809 | 21.1075
14 | 0.8692 | 0.04312 | 0.0828 | 20.1577
14.5 | 0.8964 | 0.04578 | 0.0834 | 19.5806
15 | 0.924 | 0.04949 | 0.0821 | 18.6704
15.5 | 0.9588 | 0.05325 | 0.0793 | 18.0056
16 | 0.9833 | 0.05798 | 0.0769 | 16.9593
16.5 | 1.0065 | 0.0629 | 0.0741 | 16.0016
17 | 1.0136 | 0.06821 | 0.0739 | 14.86
17.5 | 1.0168 | 0.07359 | 0.0739 | 13.8171
18 | 1.018 | 0.07953 | 0.0731 | 12.8002
18.5 | 1.0128 | 0.08642 | 0.0717 | 11.7195
19 | 1.0053 | 0.09408 | 0.0695 | 10.6856
19.5 | 0.9888 | 0.10341 | 0.066 | 9.5619
20 | 0.9692 | 0.11362 | 0.0613 | 8.5302

## 31. Re 500k Mach 0.50 (1)
BIGFOIL.COM POLAR EXPORT
NACA67-319 a=0.6
NACA67-319 a=0.6 |  |  |  | Cl Max: | 1.305 | at alpha= | 8.5 | deg
JavaFoil+Calcfoil stall+Eppler ext transition |  |  |  | L/D Max: | 93.434 | at alpha= | 5.5 | deg
Re: | 500000 |  |  | Cd Min: | 0.00877 | at alpha= | -0.5 | deg
Mach: | 0.5 |  |  | Cl=0 at alpha= | -2.1929 | deg
|  |  |  | @ Cl=0.1, Cd= | 0.0087992
|  |  |  | @ Cl=0.4, Cd= | 0.0090709
|  |  |  | @ Cl=0.6, Cd= | 0.0094771
alpha (deg) | Cl | Cd | Cm | Cl/Cd
-20 | -1.013 | 0.22848 | 0.005 | -4.432
-19.5 | -0.983 | 0.2259 | 0.004 | -4.349
-19 | -0.954 | 0.21504 | 0.003 | -4.439
-18.5 | -0.927 | 0.20922 | 0.002 | -4.43
-18 | -0.899 | 0.20564 | 0.002 | -4.372
-17.5 | -0.871 | 0.20183 | 0.001 | -4.317
-17 | -0.842 | 0.19971 | 0 | -4.217
-16.5 | -0.813 | 0.19153 | -0.001 | -4.246
-16 | -0.785 | 0.18002 | -0.002 | -4.363
-15.5 | -0.757 | 0.17995 | -0.003 | -4.209
-15 | -0.73 | 0.17606 | -0.003 | -4.144
-14.5 | -0.702 | 0.17199 | -0.004 | -4.079
-14 | -0.672 | 0.16127 | -0.005 | -4.165
-13.5 | -0.644 | 0.15651 | -0.006 | -4.112
-13 | -0.616 | 0.14492 | -0.006 | -4.248
-12.5 | -0.587 | 0.14883 | -0.007 | -3.947
-12 | -0.559 | 0.14545 | -0.008 | -3.845
-11.5 | -0.53 | 0.12778 | -0.008 | -4.149
-11 | -0.502 | 0.12029 | -0.009 | -4.171
-10.5 | -0.474 | 0.11206 | -0.01 | -4.225
-10 | -0.445 | 0.09177 | -0.01 | -4.846
-9.5 | -0.416 | 0.09002 | -0.01 | -4.626
-9 | -0.565 | 0.06665 | -0.011 | -8.477
-8.5 | -0.604 | 0.0588 | -0.015 | -10.269
-8 | -0.608 | 0.04775 | -0.021 | -12.73
-7.5 | -0.678 | 0.01909 | -0.031 | -35.504
-7 | -0.632 | 0.01801 | -0.033 | -35.099
-6.5 | -0.579 | 0.01663 | -0.034 | -34.781
-6 | -0.519 | 0.01601 | -0.036 | -32.447
-5.5 | -0.457 | 0.01535 | -0.038 | -29.741
-5 | -0.391 | 0.01479 | -0.04 | -26.453
-4.5 | -0.324 | 0.01426 | -0.041 | -22.712
-4 | -0.255 | 0.01381 | -0.043 | -18.457
-3.5 | -0.185 | 0.01338 | -0.045 | -13.82
-3 | -0.112 | 0.00892 | -0.045 | -12.575
-2.5 | -0.043 | 0.00886 | -0.047 | -4.822
-2 | 0.027 | 0.00882 | -0.049 | 3.063
-1.5 | 0.097 | 0.0088 | -0.05 | 11.057
-1 | 0.168 | 0.00878 | -0.052 | 19.071
-0.5 | 0.238 | 0.00877 | -0.054 | 27.139
0 | 0.308 | 0.00893 | -0.056 | 34.453
0.5 | 0.378 | 0.00903 | -0.058 | 41.818
1 | 0.448 | 0.00916 | -0.059 | 48.886
1.5 | 0.518 | 0.00928 | -0.061 | 55.813
2 | 0.587 | 0.00944 | -0.063 | 62.255
2.5 | 0.657 | 0.00964 | -0.065 | 68.186
3 | 0.723 | 0.00984 | -0.067 | 73.422
3.5 | 0.791 | 0.01004 | -0.068 | 78.762
4 | 0.858 | 0.01031 | -0.07 | 83.263
4.5 | 0.924 | 0.01058 | -0.072 | 87.401
5 | 0.99 | 0.0109 | -0.074 | 90.803
5.5 | 1.055 | 0.01129 | -0.076 | 93.434
6 | 1.121 | 0.02225 | -0.078 | 50.365
6.5 | 1.178 | 0.02344 | -0.08 | 50.255
7 | 1.227 | 0.02476 | -0.081 | 49.573
7.5 | 1.268 | 0.02603 | -0.083 | 48.71
8 | 1.296 | 0.02827 | -0.085 | 45.831
8.5 | 1.305 | 0.0303 | -0.086 | 43.08
9 | 1.28 | 0.03245 | -0.088 | 39.463
9.5 | 0.974 | 0.06806 | -0.034 | 14.314
10 | 0.693 | 0.07866 | -0.047 | 8.814
10.5 | 0.717 | 0.10394 | -0.034 | 6.896
11 | 0.746 | 0.12486 | -0.041 | 5.973
11.5 | 0.774 | 0.12467 | -0.044 | 6.209
12 | 0.802 | 0.12824 | -0.045 | 6.251
12.5 | 0.83 | 0.13544 | -0.047 | 6.125
13 | 0.858 | 0.14793 | -0.05 | 5.802
13.5 | 0.886 | 0.15272 | -0.051 | 5.8

## 32. Re 500k Mach 0.50 (2)
BIGFOIL.COM POLAR EXPORT
NACA67-319 a=0.6
NACA67-319 a=0.6 |  |  |  | Cl Max: | 0.804 | at alpha= | 14 | deg
XFOIL ncrit=9 |  |  |  | L/D Max: | 31.0926 | at alpha= | 7 | deg
Re: | 500000 |  |  | Cd Min: | 0.19097 | at alpha= | 19 | deg
Mach: | 0.5 |  |  | Cl=0 at alpha= | 1.3874 | deg
|  |  |  | @ Cl=0.1, Cd= | 0.026726
|  |  |  | @ Cl=0.4, Cd= | 0.021776
|  |  |  | @ Cl=0.6, Cd= | 0.019834
alpha (deg) | Cl | Cd | Cm | Cl/Cd
-6.5 | -0.1907 | 0.02529 | -0.1306 | -7.5405
-6 | -0.1837 | 0.02557 | -0.1205 | -7.1842
-5.5 | -0.2397 | 0.02684 | -0.0988 | -8.9307
-5 | -0.2988 | 0.02797 | -0.0766 | -10.6829
-4.5 | -0.2646 | 0.02728 | -0.0711 | -9.6994
-4 | -0.2185 | 0.0263 | -0.0676 | -8.308
-3.5 | -0.2628 | 0.02679 | -0.0484 | -9.8096
-2.5 | -0.316 | 0.02464 | -0.0156 | -12.8247
-2 | -0.3827 | 0.02304 | 0.0099 | -16.6102
-1.5 | -0.4061 | 0.02176 | 0.0289 | -18.6627
-1 | -0.337 | 0.02258 | 0.0298 | -14.9247
-0.5 | -0.303 | 0.02413 | 0.0357 | -12.557
0 | -0.0161 | 0.03127 | -0.0021 | -0.51487
1 | -0.0406 | 0.03 | 0.0259 | -1.3533
1.5 | 0.0118 | 0.02901 | 0.0278 | 0.40676
2 | 0.0726 | 0.02786 | 0.0285 | 2.6059
3 | 0.1074 | 0.02642 | 0.0438 | 4.0651
3.5 | 0.1682 | 0.02543 | 0.044 | 6.6142
4 | 0.2459 | 0.0241 | 0.0417 | 10.2033
4.5 | 0.3297 | 0.02257 | 0.0387 | 14.6079
6 | 0.4996 | 0.02065 | 0.043 | 24.1937
6.5 | 0.5639 | 0.01999 | 0.0437 | 28.2091
7 | 0.6147 | 0.01977 | 0.0467 | 31.0926
7.5 | 0.622 | 0.02137 | 0.0552 | 29.1062
8 | 0.6183 | 0.02377 | 0.0643 | 26.0118
8.5 | 0.6161 | 0.02651 | 0.0723 | 23.2403
9 | 0.6246 | 0.02913 | 0.0784 | 21.4418
9.5 | 0.6384 | 0.03175 | 0.0835 | 20.1071
10 | 0.6561 | 0.03433 | 0.088 | 19.1116
10.5 | 0.6783 | 0.03693 | 0.0918 | 18.3672
11 | 0.6988 | 0.03984 | 0.0954 | 17.5402
11.5 | 0.7226 | 0.04274 | 0.0985 | 16.9069
12 | 0.7426 | 0.04605 | 0.1014 | 16.126
12.5 | 0.7599 | 0.04978 | 0.104 | 15.2652
13 | 0.7818 | 0.05331 | 0.1063 | 14.6652
13.5 | 0.7947 | 0.05779 | 0.1084 | 13.7515
14 | 0.804 | 0.06293 | 0.1098 | 12.7761
14.5 | 0.8018 | 0.06951 | 0.1102 | 11.535
15 | 0.7888 | 0.07768 | 0.1092 | 10.1545
15.5 | 0.7731 | 0.08666 | 0.1065 | 8.9211
16 | 0.7461 | 0.09766 | 0.1019 | 7.6398
16.5 | 0.71 | 0.11102 | 0.0946 | 6.3952
17 | 0.6672 | 0.1267 | 0.0852 | 5.266
17.5 | 0.6159 | 0.14559 | 0.074 | 4.2304
18 | 0.5979 | 0.16125 | 0.0641 | 3.7079
18.5 | 0.591 | 0.17704 | 0.0534 | 3.3382
19 | 0.6017 | 0.19097 | 0.0425 | 3.1508

## 33. Re 750k Mach 0.00 (1)
BIGFOIL.COM POLAR EXPORT
NACA67-319 a=0.6
NACA67-319 a=0.6 |  |  |  | Cl Max: | 1.568 | at alpha= | 15 | deg
JavaFoil+Calcfoil stall+Eppler ext transition |  |  |  | L/D Max: | 120.266 | at alpha= | 6 | deg
Re: | 750000 |  |  | Cd Min: | 0.00641 | at alpha= | -1 | deg
Mach: | 0 |  |  | Cl=0 at alpha= | -2.1936 | deg
|  |  |  | @ Cl=0.1, Cd= | 0.0064177
|  |  |  | @ Cl=0.4, Cd= | 0.0067292
|  |  |  | @ Cl=0.6, Cd= | 0.0070447
alpha (deg) | Cl | Cd | Cm | Cl/Cd
-17.5 | -1.021 | 0.13906 | 0.001 | -7.345
-17 | -1.02 | 0.13026 | 0 | -7.833
-16.5 | -1.017 | 0.12313 | -0.001 | -8.256
-16 | -1.011 | 0.11599 | -0.002 | -8.714
-15.5 | -1.002 | 0.10986 | -0.002 | -9.121
-15 | -0.99 | 0.10377 | -0.003 | -9.545
-14.5 | -0.98 | 0.09552 | -0.004 | -10.262
-14 | -0.966 | 0.08932 | -0.005 | -10.809
-13.5 | -0.952 | 0.08098 | -0.007 | -11.758
-13 | -0.963 | 0.05999 | -0.009 | -16.059
-12.5 | -1.057 | 0.02275 | -0.013 | -46.457
-12 | -1.031 | 0.02089 | -0.014 | -49.365
-11.5 | -0.999 | 0.01967 | -0.016 | -50.768
-11 | -0.962 | 0.01875 | -0.017 | -51.289
-10.5 | -0.922 | 0.01791 | -0.018 | -51.479
-10 | -0.879 | 0.01711 | -0.02 | -51.369
-9.5 | -0.834 | 0.01645 | -0.021 | -50.683
-9 | -0.786 | 0.01578 | -0.023 | -49.817
-8.5 | -0.736 | 0.01515 | -0.024 | -48.603
-8 | -0.685 | 0.01432 | -0.026 | -47.803
-7.5 | -0.631 | 0.01375 | -0.027 | -45.897
-7 | -0.576 | 0.0133 | -0.029 | -43.315
-6.5 | -0.52 | 0.01287 | -0.03 | -40.387
-6 | -0.462 | 0.01244 | -0.032 | -37.136
-5.5 | -0.403 | 0.01209 | -0.033 | -33.362
-5 | -0.344 | 0.01174 | -0.035 | -29.297
-4.5 | -0.284 | 0.01141 | -0.037 | -24.864
-4 | -0.223 | 0.0111 | -0.038 | -20.091
-3.5 | -0.16 | 0.0066 | -0.039 | -24.194
-3 | -0.099 | 0.00653 | -0.041 | -15.144
-2.5 | -0.038 | 0.00647 | -0.042 | -5.812
-2 | 0.024 | 0.00644 | -0.044 | 3.695
-1.5 | 0.086 | 0.00642 | -0.045 | 13.34
-1 | 0.148 | 0.00641 | -0.047 | 23.03
-0.5 | 0.21 | 0.00642 | -0.048 | 32.624
0 | 0.27 | 0.0066 | -0.05 | 40.916
0.5 | 0.332 | 0.00665 | -0.052 | 49.871
1 | 0.393 | 0.00672 | -0.053 | 58.469
1.5 | 0.454 | 0.0068 | -0.055 | 66.769
2 | 0.515 | 0.00689 | -0.056 | 74.748
2.5 | 0.576 | 0.007 | -0.058 | 82.29
3 | 0.635 | 0.00711 | -0.059 | 89.327
3.5 | 0.695 | 0.00723 | -0.061 | 96.18
4 | 0.755 | 0.00736 | -0.063 | 102.534
4.5 | 0.814 | 0.00753 | -0.064 | 108.14
5 | 0.873 | 0.00771 | -0.066 | 113.275
5.5 | 0.932 | 0.00796 | -0.067 | 117.111
6 | 0.99 | 0.00823 | -0.069 | 120.266
6.5 | 1.045 | 0.01694 | -0.07 | 61.701
7 | 1.099 | 0.01763 | -0.072 | 62.294
7.5 | 1.15 | 0.01843 | -0.074 | 62.399
8 | 1.2 | 0.01913 | -0.075 | 62.709
8.5 | 1.247 | 0.01989 | -0.077 | 62.694
9 | 1.292 | 0.02074 | -0.078 | 62.28
9.5 | 1.334 | 0.02151 | -0.079 | 61.999
10 | 1.373 | 0.02304 | -0.081 | 59.581
10.5 | 1.409 | 0.02403 | -0.082 | 58.635
11 | 1.442 | 0.02488 | -0.084 | 57.946
11.5 | 1.471 | 0.0261 | -0.085 | 56.357
12 | 1.497 | 0.02727 | -0.086 | 54.881
12.5 | 1.518 | 0.02863 | -0.088 | 53.034
13 | 1.536 | 0.03008 | -0.089 | 51.074
13.5 | 1.551 | 0.03134 | -0.09 | 49.468
14 | 1.561 | 0.03302 | -0.092 | 47.266
14.5 | 1.567 | 0.03463 | -0.093 | 45.246
15 | 1.568 | 0.03635 | -0.094 | 43.138
15.5 | 1.562 | 0.03848 | -0.095 | 40.586
16 | 1.55 | 0.04102 | -0.096 | 37.797
16.5 | 1.534 | 0.04389 | -0.097 | 34.958
17 | 1.511 | 0.04752 | -0.097 | 31.807
17.5 | 1.38 | 0.08541 | -0.086 | 16.155
18 | 1.308 | 0.11602 | -0.077 | 11.272
18.5 | 1.254 | 0.14381 | -0.067 | 8.718
19 | 1.227 | 0.15369 | -0.065 | 7.985
19.5 | 1.202 | 0.1624 | -0.065 | 7.399
20 | 1.172 | 0.17302 | -0.062 | 6.775

## 34. Re 750k Mach 0.00 (2)
BIGFOIL.COM POLAR EXPORT
NACA67-319 a=0.6
NACA67-319 a=0.6 |  |  |  | Cl Max: | 1.1558 | at alpha= | 19.5 | deg
XFOIL ncrit=9 |  |  |  | L/D Max: | 61.138 | at alpha= | 6.5 | deg
Re: | 750000 |  |  | Cd Min: | 0.09005 | at alpha= | -20 | deg
Mach: | 0 |  |  | Cl=0 at alpha= | -0.46555 | deg
|  |  |  | @ Cl=0.1, Cd= | 0.014892
|  |  |  | @ Cl=0.4, Cd= | 0.012929
|  |  |  | @ Cl=0.6, Cd= | 0.010277
alpha (deg) | Cl | Cd | Cm | Cl/Cd
-20 | -0.6931 | 0.09005 | -0.1273 | -7.6968
-19.5 | -0.7483 | 0.0745 | -0.136 | -10.0443
-19 | -0.7801 | 0.064 | -0.1409 | -12.1891
-18 | -0.813 | 0.04968 | -0.1446 | -16.3647
-17.5 | -0.8146 | 0.04496 | -0.1445 | -18.1183
-17 | -0.8106 | 0.04116 | -0.1437 | -19.6939
-16.5 | -0.8046 | 0.03773 | -0.1422 | -21.3252
-16 | -0.7938 | 0.03486 | -0.1403 | -22.7711
-15.5 | -0.7793 | 0.03238 | -0.1382 | -24.0673
-15 | -0.7609 | 0.03032 | -0.136 | -25.0956
-14.5 | -0.739 | 0.02845 | -0.1339 | -25.9754
-14 | -0.713 | 0.02688 | -0.1319 | -26.5253
-13.5 | -0.6895 | 0.02503 | -0.1295 | -27.5469
-13 | -0.6611 | 0.0237 | -0.1274 | -27.8945
-12.5 | -0.6293 | 0.0226 | -0.1255 | -27.8451
-12 | -0.5954 | 0.02158 | -0.1237 | -27.5904
-11.5 | -0.5637 | 0.02043 | -0.1215 | -27.5918
-11 | -0.5286 | 0.01953 | -0.1197 | -27.0661
-10.5 | -0.4897 | 0.01888 | -0.1182 | -25.9375
-10 | -0.4555 | 0.01809 | -0.1161 | -25.1797
-9.5 | -0.4144 | 0.01762 | -0.1148 | -23.5187
-9 | -0.3771 | 0.01688 | -0.113 | -22.34
-8.5 | -0.3353 | 0.01645 | -0.1117 | -20.383
-8 | -0.2972 | 0.01586 | -0.1098 | -18.739
-7.5 | -0.2554 | 0.01547 | -0.1084 | -16.5094
-7 | -0.2152 | 0.01498 | -0.1067 | -14.3658
-6.5 | -0.1741 | 0.01458 | -0.105 | -11.941
-6 | -0.1356 | 0.01407 | -0.1029 | -9.6375
-5.5 | -0.1024 | 0.01341 | -0.0997 | -7.6361
-5 | -0.0787 | 0.0129 | -0.0949 | -6.1008
-3 | -0.2056 | 0.01138 | -0.0271 | -18.0668
-2.5 | -0.1633 | 0.01155 | -0.0246 | -14.1385
-2 | -0.1105 | 0.01175 | -0.0242 | -9.4043
-1.5 | -0.0463 | 0.01207 | -0.0259 | -3.836
-1 | 0.0274 | 0.01285 | -0.0292 | 2.1323
-0.5 | -0.0159 | 0.01442 | -0.0095 | -1.1026
0 | 0.2149 | 0.01536 | -0.0436 | 13.9909
1.5 | 0.2315 | 0.01409 | -0.0158 | 16.4301
2 | 0.319 | 0.01346 | -0.0229 | 23.6999
2.5 | 0.4273 | 0.01275 | -0.0343 | 33.5137
3.5 | 0.5042 | 0.01149 | -0.0279 | 43.8816
4 | 0.5045 | 0.01154 | -0.0174 | 43.7175
4.5 | 0.6013 | 0.01026 | -0.0257 | 58.6062
5 | 0.6056 | 0.01052 | -0.0163 | 57.5665
5.5 | 0.6174 | 0.01084 | -0.0085 | 56.9557
6 | 0.6539 | 0.01089 | -0.0054 | 60.0459
6.5 | 0.6823 | 0.01116 | -0.0009 | 61.138
7.5 | 0.6618 | 0.01451 | 0.0206 | 45.6099
8 | 0.6594 | 0.01642 | 0.029 | 40.1583
8.5 | 0.6661 | 0.01821 | 0.0356 | 36.5788
9 | 0.6812 | 0.01983 | 0.0405 | 34.352
9.5 | 0.701 | 0.02132 | 0.0446 | 32.8799
10 | 0.7231 | 0.0228 | 0.0481 | 31.7149
10.5 | 0.7474 | 0.02429 | 0.0512 | 30.7699
11 | 0.7719 | 0.02586 | 0.0541 | 29.8492
11.5 | 0.8012 | 0.02724 | 0.0562 | 29.4126
12 | 0.829 | 0.02874 | 0.0584 | 28.8448
12.5 | 0.8598 | 0.03007 | 0.0601 | 28.5933
13 | 0.8859 | 0.03175 | 0.0623 | 27.9024
13.5 | 0.9133 | 0.03341 | 0.0641 | 27.3361
14 | 0.9396 | 0.03511 | 0.0659 | 26.7616
14.5 | 0.9606 | 0.03724 | 0.0681 | 25.7948
15 | 0.9866 | 0.03912 | 0.0695 | 25.2198
15.5 | 1.0069 | 0.04174 | 0.0708 | 24.1231
16 | 1.0436 | 0.04412 | 0.0691 | 23.6537
16.5 | 1.0772 | 0.04773 | 0.066 | 22.5686
17.5 | 1.1332 | 0.05531 | 0.0612 | 20.4882
18 | 1.1476 | 0.05883 | 0.0617 | 19.5071
18.5 | 1.1542 | 0.0633 | 0.0621 | 18.2338
19 | 1.151 | 0.06895 | 0.0623 | 16.6933
19.5 | 1.1558 | 0.07404 | 0.0618 | 15.6105
20 | 1.1556 | 0.07989 | 0.0609 | 14.4649

## 35. Re 750k Mach 0.10 (1)
BIGFOIL.COM POLAR EXPORT
NACA67-319 a=0.6
NACA67-319 a=0.6 |  |  |  | Cl Max: | 1.554 | at alpha= | 14.5 | deg
JavaFoil+Calcfoil stall+Eppler ext transition |  |  |  | L/D Max: | 120.131 | at alpha= | 6 | deg
Re: | 750000 |  |  | Cd Min: | 0.00643 | at alpha= | -1 | deg
Mach: | 0.1 |  |  | Cl=0 at alpha= | -2.1936 | deg
|  |  |  | @ Cl=0.1, Cd= | 0.0064455
|  |  |  | @ Cl=0.4, Cd= | 0.0067566
|  |  |  | @ Cl=0.6, Cd= | 0.007072
alpha (deg) | Cl | Cd | Cm | Cl/Cd
-17.5 | -0.998 | 0.13863 | 0.001 | -7.202
-17 | -0.999 | 0.13201 | 0 | -7.565
-16.5 | -0.998 | 0.12481 | -0.001 | -7.995
-16 | -0.994 | 0.1182 | -0.002 | -8.41
-15.5 | -0.988 | 0.11163 | -0.002 | -8.85
-15 | -0.978 | 0.10533 | -0.003 | -9.287
-14.5 | -0.969 | 0.09816 | -0.004 | -9.869
-14 | -0.956 | 0.0913 | -0.005 | -10.474
-13.5 | -0.942 | 0.08401 | -0.006 | -11.215
-13 | -0.934 | 0.07258 | -0.008 | -12.875
-12.5 | -1.05 | 0.02387 | -0.013 | -43.968
-12 | -1.028 | 0.02131 | -0.014 | -48.257
-11.5 | -0.998 | 0.0199 | -0.016 | -50.122
-11 | -0.962 | 0.019 | -0.017 | -50.613
-10.5 | -0.923 | 0.01811 | -0.019 | -50.935
-10 | -0.881 | 0.01727 | -0.02 | -50.988
-9.5 | -0.836 | 0.01661 | -0.022 | -50.305
-9 | -0.788 | 0.01592 | -0.023 | -49.507
-8.5 | -0.739 | 0.01527 | -0.025 | -48.36
-8 | -0.687 | 0.0144 | -0.026 | -47.719
-7.5 | -0.634 | 0.01383 | -0.028 | -45.808
-7 | -0.578 | 0.01338 | -0.029 | -43.245
-6.5 | -0.522 | 0.01295 | -0.031 | -40.311
-6 | -0.464 | 0.01251 | -0.032 | -37.097
-5.5 | -0.405 | 0.01215 | -0.034 | -33.362
-5 | -0.346 | 0.01179 | -0.035 | -29.303
-4.5 | -0.285 | 0.01146 | -0.037 | -24.88
-4 | -0.224 | 0.01114 | -0.038 | -20.111
-3.5 | -0.16 | 0.00663 | -0.039 | -24.201
-3 | -0.099 | 0.00656 | -0.041 | -15.151
-2.5 | -0.038 | 0.00651 | -0.042 | -5.812
-2 | 0.024 | 0.00647 | -0.044 | 3.697
-1.5 | 0.086 | 0.00645 | -0.045 | 13.338
-1 | 0.148 | 0.00643 | -0.047 | 23.051
-0.5 | 0.211 | 0.00644 | -0.049 | 32.728
0 | 0.271 | 0.00662 | -0.05 | 41.012
0.5 | 0.333 | 0.00668 | -0.052 | 49.893
1 | 0.395 | 0.00675 | -0.053 | 58.526
1.5 | 0.456 | 0.00683 | -0.055 | 66.815
2 | 0.518 | 0.00692 | -0.056 | 74.794
2.5 | 0.579 | 0.00704 | -0.058 | 82.289
3 | 0.638 | 0.00713 | -0.06 | 89.399
3.5 | 0.699 | 0.00726 | -0.061 | 96.208
4 | 0.759 | 0.0074 | -0.063 | 102.527
4.5 | 0.818 | 0.00757 | -0.064 | 108.134
5 | 0.878 | 0.00776 | -0.066 | 113.113
5.5 | 0.936 | 0.008 | -0.068 | 116.983
6 | 0.994 | 0.00828 | -0.069 | 120.131
6.5 | 1.05 | 0.01706 | -0.071 | 61.534
7 | 1.103 | 0.01778 | -0.072 | 62.035
7.5 | 1.155 | 0.01858 | -0.074 | 62.159
8 | 1.204 | 0.01933 | -0.075 | 62.298
8.5 | 1.251 | 0.02008 | -0.077 | 62.33
9 | 1.296 | 0.02095 | -0.078 | 61.862
9.5 | 1.338 | 0.02173 | -0.08 | 61.543
10 | 1.376 | 0.02325 | -0.081 | 59.174
10.5 | 1.411 | 0.02432 | -0.083 | 58.016
11 | 1.443 | 0.02519 | -0.084 | 57.288
11.5 | 1.471 | 0.02645 | -0.086 | 55.616
12 | 1.495 | 0.02763 | -0.087 | 54.109
12.5 | 1.515 | 0.02906 | -0.088 | 52.13
13 | 1.531 | 0.03047 | -0.089 | 50.238
13.5 | 1.543 | 0.03189 | -0.091 | 48.376
14 | 1.55 | 0.03361 | -0.092 | 46.117
14.5 | 1.554 | 0.03527 | -0.093 | 44.043
15 | 1.551 | 0.03718 | -0.094 | 41.726
15.5 | 1.54 | 0.03942 | -0.095 | 39.073
16 | 1.524 | 0.04236 | -0.096 | 35.989
16.5 | 1.5 | 0.0462 | -0.097 | 32.463
17 | 1.326 | 0.10103 | -0.078 | 13.122
17.5 | 1.293 | 0.11206 | -0.077 | 11.541
18 | 1.245 | 0.13296 | -0.069 | 9.364
18.5 | 1.211 | 0.14617 | -0.066 | 8.285
19 | 1.18 | 0.15779 | -0.063 | 7.477
19.5 | 1.146 | 0.16964 | -0.06 | 6.758

## 36. Re 750k Mach 0.10 (2)
BIGFOIL.COM POLAR EXPORT
NACA67-319 a=0.6
NACA67-319 a=0.6 |  |  |  | Cl Max: | 1.1429 | at alpha= | 19.5 | deg
XFOIL ncrit=9 |  |  |  | L/D Max: | 59.9471 | at alpha= | 6.5 | deg
Re: | 750000 |  |  | Cd Min: | 0.08984 | at alpha= | -19.5 | deg
Mach: | 0.1 |  |  | Cl=0 at alpha= | -1.1872 | deg
|  |  |  | @ Cl=0.1, Cd= | 0.014338
|  |  |  | @ Cl=0.4, Cd= | 0.012737
|  |  |  | @ Cl=0.6, Cd= | 0.01035
alpha (deg) | Cl | Cd | Cm | Cl/Cd
-19.5 | -0.6594 | 0.08984 | -0.1291 | -7.3397
-19 | -0.7315 | 0.07158 | -0.1393 | -10.2193
-18.5 | -0.7606 | 0.06169 | -0.1438 | -12.3294
-18 | -0.7809 | 0.05384 | -0.1461 | -14.5041
-17.5 | -0.7882 | 0.04816 | -0.1469 | -16.3663
-17 | -0.7892 | 0.04366 | -0.1465 | -18.076
-16.5 | -0.7883 | 0.03963 | -0.1452 | -19.8915
-16 | -0.7813 | 0.03636 | -0.1433 | -21.4879
-15.5 | -0.77 | 0.03357 | -0.1411 | -22.9371
-15 | -0.754 | 0.03129 | -0.1388 | -24.0972
-14.5 | -0.7338 | 0.02922 | -0.1365 | -25.1129
-14 | -0.7097 | 0.02747 | -0.1343 | -25.8355
-13.5 | -0.6848 | 0.0257 | -0.132 | -26.6459
-13 | -0.6586 | 0.02413 | -0.1296 | -27.2938
-12.5 | -0.6272 | 0.02298 | -0.1276 | -27.2933
-12 | -0.5939 | 0.02189 | -0.1257 | -27.1311
-11.5 | -0.5596 | 0.02086 | -0.1237 | -26.8265
-11 | -0.5274 | 0.01976 | -0.1215 | -26.6903
-10.5 | -0.4888 | 0.01906 | -0.1199 | -25.6453
-10 | -0.4543 | 0.0183 | -0.1177 | -24.8251
-9.5 | -0.4135 | 0.01776 | -0.1163 | -23.2827
-9 | -0.3757 | 0.01703 | -0.1145 | -22.0611
-8.5 | -0.334 | 0.01658 | -0.1132 | -20.1448
-8 | -0.2957 | 0.01598 | -0.1112 | -18.5044
-7.5 | -0.2539 | 0.01558 | -0.1097 | -16.2965
-7 | -0.2132 | 0.01509 | -0.108 | -14.1286
-6.5 | -0.1718 | 0.0147 | -0.1063 | -11.6871
-6 | -0.1329 | 0.0142 | -0.1041 | -9.3592
-5.5 | -0.0997 | 0.01354 | -0.101 | -7.3634
-5 | -0.0753 | 0.01305 | -0.0962 | -5.7701
-3 | -0.2105 | 0.01146 | -0.0266 | -18.3682
-2.5 | -0.1674 | 0.0116 | -0.0242 | -14.431
-2 | -0.113 | 0.01179 | -0.024 | -9.5844
-1.5 | -0.0468 | 0.01213 | -0.0261 | -3.8582
-1 | 0.028 | 0.01292 | -0.0295 | 2.1672
-0.5 | 0.1382 | 0.01509 | -0.0391 | 9.1584
0 | 0.2184 | 0.01548 | -0.0443 | 14.1085
2 | 0.3304 | 0.01349 | -0.0249 | 24.4922
3 | 0.4016 | 0.01272 | -0.0178 | 31.5723
3.5 | 0.4495 | 0.01224 | -0.0167 | 36.7239
4 | 0.5008 | 0.01167 | -0.0162 | 42.9135
4.5 | 0.603 | 0.01031 | -0.0254 | 58.4869
5 | 0.6061 | 0.01058 | -0.0157 | 57.2873
5.5 | 0.6108 | 0.0111 | -0.0066 | 55.027
6 | 0.6497 | 0.01109 | -0.0039 | 58.5843
6.5 | 0.6798 | 0.01134 | 0.0003 | 59.9471
7 | 0.6709 | 0.01278 | 0.0113 | 52.4961
7.5 | 0.6585 | 0.01476 | 0.022 | 44.6138
8 | 0.6571 | 0.01667 | 0.0303 | 39.4181
8.5 | 0.664 | 0.01847 | 0.0368 | 35.9502
9 | 0.6797 | 0.02009 | 0.0417 | 33.8328
9.5 | 0.6992 | 0.02162 | 0.0458 | 32.3404
10 | 0.7212 | 0.02314 | 0.0494 | 31.1668
10.5 | 0.7454 | 0.02466 | 0.0525 | 30.2271
11 | 0.7711 | 0.0262 | 0.0553 | 29.4313
11.5 | 0.8009 | 0.02759 | 0.0574 | 29.0286
12 | 0.8273 | 0.02921 | 0.0598 | 28.3225
12.5 | 0.8593 | 0.03051 | 0.0615 | 28.1645
13 | 0.8833 | 0.03236 | 0.0639 | 27.296
13.5 | 0.9125 | 0.03396 | 0.0655 | 26.8698
14 | 0.9374 | 0.0358 | 0.0675 | 26.1844
14.5 | 0.9595 | 0.03793 | 0.0696 | 25.2966
15 | 0.9853 | 0.03987 | 0.0711 | 24.7128
15.5 | 1.0061 | 0.04246 | 0.0724 | 23.6952
16 | 1.0389 | 0.04509 | 0.0712 | 23.0406
17 | 1.1072 | 0.05262 | 0.0644 | 21.0414
17.5 | 1.1272 | 0.05693 | 0.063 | 19.7998
18 | 1.1397 | 0.06075 | 0.0634 | 18.7605
18.5 | 1.1385 | 0.06613 | 0.0638 | 17.2161
19 | 1.1408 | 0.07141 | 0.0637 | 15.9754
19.5 | 1.1429 | 0.07696 | 0.063 | 14.8506
20 | 1.1407 | 0.08322 | 0.0618 | 13.707

## 37. Re 750k Mach 0.25 (1)
BIGFOIL.COM POLAR EXPORT
NACA67-319 a=0.6
NACA67-319 a=0.6 |  |  |  | Cl Max: | 1.478 | at alpha= | 12.5 | deg
JavaFoil+Calcfoil stall+Eppler ext transition |  |  |  | L/D Max: | 118.937 | at alpha= | 6 | deg
Re: | 750000 |  |  | Cd Min: | 0.00656 | at alpha= | -1 | deg
Mach: | 0.25 |  |  | Cl=0 at alpha= | -2.1953 | deg
|  |  |  | @ Cl=0.1, Cd= | 0.0065844
|  |  |  | @ Cl=0.4, Cd= | 0.0068937
|  |  |  | @ Cl=0.6, Cd= | 0.0072208
alpha (deg) | Cl | Cd | Cm | Cl/Cd
-16.5 | -0.841 | 0.13758 | -0.001 | -6.111
-16 | -0.859 | 0.12902 | -0.002 | -6.661
-15.5 | -0.873 | 0.1224 | -0.002 | -7.131
-15 | -0.883 | 0.11455 | -0.003 | -7.708
-14.5 | -0.887 | 0.10599 | -0.004 | -8.37
-14 | -0.888 | 0.10064 | -0.005 | -8.821
-13.5 | -0.885 | 0.0942 | -0.006 | -9.393
-13 | -0.876 | 0.0879 | -0.007 | -9.97
-12.5 | -0.869 | 0.07957 | -0.008 | -10.915
-12 | -0.857 | 0.07152 | -0.01 | -11.989
-11.5 | -0.973 | 0.02326 | -0.016 | -41.83
-11 | -0.954 | 0.02048 | -0.017 | -46.559
-10.5 | -0.922 | 0.01926 | -0.019 | -47.848
-10 | -0.884 | 0.01829 | -0.021 | -48.359
-9.5 | -0.843 | 0.01745 | -0.022 | -48.323
-9 | -0.798 | 0.01665 | -0.024 | -47.937
-8.5 | -0.75 | 0.01593 | -0.025 | -47.092
-8 | -0.699 | 0.01525 | -0.027 | -45.861
-7.5 | -0.646 | 0.01436 | -0.028 | -44.993
-7 | -0.591 | 0.01382 | -0.03 | -42.759
-6.5 | -0.534 | 0.01332 | -0.031 | -40.086
-6 | -0.475 | 0.01288 | -0.033 | -36.893
-5.5 | -0.415 | 0.01248 | -0.034 | -33.271
-5 | -0.354 | 0.01209 | -0.036 | -29.296
-4.5 | -0.292 | 0.01173 | -0.038 | -24.929
-4 | -0.23 | 0.01138 | -0.039 | -20.195
-3.5 | -0.167 | 0.01107 | -0.041 | -15.043
-3 | -0.102 | 0.00672 | -0.042 | -15.163
-2.5 | -0.039 | 0.00664 | -0.043 | -5.844
-2 | 0.025 | 0.0066 | -0.045 | 3.716
-1.5 | 0.088 | 0.00659 | -0.047 | 13.412
-1 | 0.152 | 0.00656 | -0.048 | 23.184
-0.5 | 0.216 | 0.00658 | -0.05 | 32.831
0 | 0.279 | 0.00677 | -0.051 | 41.171
0.5 | 0.342 | 0.00682 | -0.053 | 50.153
1 | 0.405 | 0.0069 | -0.055 | 58.729
1.5 | 0.468 | 0.00699 | -0.056 | 67.022
2 | 0.531 | 0.0071 | -0.058 | 74.881
2.5 | 0.594 | 0.00721 | -0.059 | 82.411
3 | 0.655 | 0.00732 | -0.061 | 89.467
3.5 | 0.717 | 0.00745 | -0.063 | 96.213
4 | 0.779 | 0.00761 | -0.064 | 102.343
4.5 | 0.839 | 0.00778 | -0.066 | 107.915
5 | 0.9 | 0.00801 | -0.068 | 112.448
5.5 | 0.96 | 0.00828 | -0.069 | 115.992
6 | 1.019 | 0.00857 | -0.071 | 118.937
6.5 | 1.076 | 0.01783 | -0.073 | 60.339
7 | 1.129 | 0.01869 | -0.074 | 60.423
7.5 | 1.18 | 0.01945 | -0.076 | 60.68
8 | 1.229 | 0.0203 | -0.077 | 60.551
8.5 | 1.274 | 0.02116 | -0.079 | 60.234
9 | 1.317 | 0.02205 | -0.08 | 59.716
9.5 | 1.354 | 0.02361 | -0.082 | 57.371
10 | 1.388 | 0.0248 | -0.083 | 55.984
10.5 | 1.418 | 0.026 | -0.085 | 54.518
11 | 1.441 | 0.02724 | -0.086 | 52.918
11.5 | 1.46 | 0.02865 | -0.088 | 50.958
12 | 1.472 | 0.02982 | -0.089 | 49.361
12.5 | 1.478 | 0.03172 | -0.09 | 46.599
13 | 1.477 | 0.03351 | -0.092 | 44.097
13.5 | 1.47 | 0.03558 | -0.093 | 41.312
14 | 1.455 | 0.03787 | -0.094 | 38.424
14.5 | 1.433 | 0.04039 | -0.095 | 35.472
15 | 1.382 | 0.04804 | -0.094 | 28.776
15.5 | 1.174 | 0.11275 | -0.065 | 10.41
16 | 1.119 | 0.12794 | -0.056 | 8.746
16.5 | 1.072 | 0.13897 | -0.055 | 7.714
17 | 1.02 | 0.14742 | -0.053 | 6.918
17.5 | 0.962 | 0.15934 | -0.049 | 6.04

## 38. Re 750k Mach 0.25 (2)
BIGFOIL.COM POLAR EXPORT
NACA67-319 a=0.6
NACA67-319 a=0.6 |  |  |  | Cl Max: | 1.0306 | at alpha= | 16.5 | deg
XFOIL ncrit=9 |  |  |  | L/D Max: | 53.9659 | at alpha= | 6.5 | deg
Re: | 750000 |  |  | Cd Min: | 0.05576 | at alpha= | 16.5 | deg
Mach: | 0.25 |  |  | Cl=0 at alpha= | -0.1906 | deg
|  |  |  | @ Cl=0.1, Cd= | 0.016387
|  |  |  | @ Cl=0.4, Cd= | 0.013698
|  |  |  | @ Cl=0.6, Cd= | 0.011754
alpha (deg) | Cl | Cd | Cm | Cl/Cd
-2.5 | -0.2753 | 0.01337 | -0.0057 | -20.5909
-2 | -0.2206 | 0.01347 | -0.0049 | -16.3771
-1.5 | -0.1596 | 0.01355 | -0.0055 | -11.7786
-1 | -0.1245 | 0.0143 | -0.0014 | -8.7063
-0.5 | -0.0209 | 0.01457 | -0.0091 | -1.4345
1.5 | 0.1142 | 0.0166 | 0.0071 | 6.8795
2 | 0.1804 | 0.01602 | 0.005 | 11.2609
2.5 | 0.2531 | 0.01516 | 0.0017 | 16.6953
3 | 0.327 | 0.01435 | -0.0018 | 22.7875
3.5 | 0.3679 | 0.01419 | 0.0007 | 25.9267
4 | 0.4762 | 0.01253 | -0.0088 | 38.0048
5 | 0.556 | 0.01204 | -0.003 | 46.1794
5.5 | 0.6053 | 0.01172 | -0.0017 | 51.6468
6 | 0.6384 | 0.01191 | 0.0023 | 53.602
6.5 | 0.6654 | 0.01233 | 0.0074 | 53.9659
7 | 0.6545 | 0.01396 | 0.0187 | 46.884
7.5 | 0.6449 | 0.016 | 0.0289 | 40.3062
8.5 | 0.6537 | 0.01987 | 0.0434 | 32.8988
9 | 0.6699 | 0.0216 | 0.0484 | 31.0139
9.5 | 0.6906 | 0.02327 | 0.0525 | 29.6777
10 | 0.7133 | 0.02489 | 0.0561 | 28.6581
10.5 | 0.7382 | 0.02654 | 0.0594 | 27.8146
11 | 0.7654 | 0.02819 | 0.0622 | 27.1515
11.5 | 0.7962 | 0.0297 | 0.0644 | 26.8081
12 | 0.8236 | 0.0315 | 0.0669 | 26.146
12.5 | 0.8529 | 0.03322 | 0.069 | 25.6743
13 | 0.8769 | 0.0353 | 0.0715 | 24.8414
13.5 | 0.9045 | 0.03727 | 0.0734 | 24.2688
14 | 0.9254 | 0.03976 | 0.0758 | 23.2746
14.5 | 0.9513 | 0.04196 | 0.0775 | 22.6716
15 | 0.9682 | 0.04492 | 0.0797 | 21.5539
15.5 | 0.9903 | 0.04762 | 0.0811 | 20.7959
16 | 1.0062 | 0.05142 | 0.0819 | 19.5683
16.5 | 1.0306 | 0.05576 | 0.0801 | 18.4828

## 39. Re 750k Mach 0.50 (1)
BIGFOIL.COM POLAR EXPORT
NACA67-319 a=0.6
NACA67-319 a=0.6 |  |  |  | Cl Max: | 1.307 | at alpha= | 8.5 | deg
JavaFoil+Calcfoil stall+Eppler ext transition |  |  |  | L/D Max: | 110.658 | at alpha= | 5.5 | deg
Re: | 750000 |  |  | Cd Min: | 0.00721 | at alpha= | -0.5 | deg
Mach: | 0.5 |  |  | Cl=0 at alpha= | -2.1929 | deg
|  |  |  | @ Cl=0.1, Cd= | 0.0072492
|  |  |  | @ Cl=0.4, Cd= | 0.0075471
|  |  |  | @ Cl=0.6, Cd= | 0.0078669
alpha (deg) | Cl | Cd | Cm | Cl/Cd
-20 | -1.013 | 0.20924 | 0.005 | -4.839
-19.5 | -0.983 | 0.20712 | 0.004 | -4.745
-19 | -0.955 | 0.19731 | 0.003 | -4.838
-18.5 | -0.927 | 0.19266 | 0.002 | -4.811
-18 | -0.899 | 0.18812 | 0.002 | -4.779
-17.5 | -0.871 | 0.18427 | 0.001 | -4.729
-17 | -0.843 | 0.18313 | 0 | -4.601
-16.5 | -0.813 | 0.17599 | -0.001 | -4.622
-16 | -0.785 | 0.163 | -0.002 | -4.819
-15.5 | -0.757 | 0.16277 | -0.003 | -4.653
-15 | -0.73 | 0.15887 | -0.003 | -4.592
-14.5 | -0.702 | 0.15481 | -0.004 | -4.532
-14 | -0.672 | 0.14712 | -0.005 | -4.567
-13.5 | -0.644 | 0.14355 | -0.006 | -4.484
-13 | -0.616 | 0.13058 | -0.006 | -4.715
-12.5 | -0.587 | 0.13116 | -0.007 | -4.479
-12 | -0.559 | 0.12777 | -0.008 | -4.378
-11.5 | -0.53 | 0.11583 | -0.008 | -4.578
-11 | -0.502 | 0.11127 | -0.009 | -4.51
-10.5 | -0.474 | 0.10149 | -0.01 | -4.666
-10 | -0.445 | 0.08152 | -0.01 | -5.461
-9.5 | -0.417 | 0.07131 | -0.011 | -5.849
-9 | -0.566 | 0.06437 | -0.012 | -8.797
-8.5 | -0.611 | 0.05352 | -0.018 | -11.415
-8 | -0.712 | 0.0187 | -0.03 | -38.071
-7.5 | -0.679 | 0.0175 | -0.031 | -38.786
-7 | -0.633 | 0.01648 | -0.033 | -38.391
-6.5 | -0.579 | 0.01525 | -0.035 | -37.977
-6 | -0.52 | 0.01461 | -0.036 | -35.583
-5.5 | -0.457 | 0.014 | -0.038 | -32.64
-5 | -0.392 | 0.01349 | -0.04 | -29.029
-4.5 | -0.324 | 0.01299 | -0.042 | -24.95
-4 | -0.255 | 0.01256 | -0.043 | -20.309
-3.5 | -0.185 | 0.01215 | -0.045 | -15.236
-3 | -0.113 | 0.00739 | -0.046 | -15.288
-2.5 | -0.043 | 0.00732 | -0.048 | -5.881
-2 | 0.027 | 0.00728 | -0.05 | 3.742
-1.5 | 0.098 | 0.00725 | -0.052 | 13.549
-1 | 0.169 | 0.00722 | -0.053 | 23.452
-0.5 | 0.24 | 0.00721 | -0.055 | 33.345
0 | 0.31 | 0.00744 | -0.057 | 41.692
0.5 | 0.381 | 0.00752 | -0.059 | 50.59
1 | 0.451 | 0.00762 | -0.06 | 59.144
1.5 | 0.521 | 0.00772 | -0.062 | 67.557
2 | 0.592 | 0.00785 | -0.064 | 75.366
2.5 | 0.663 | 0.008 | -0.066 | 82.826
3 | 0.729 | 0.00817 | -0.068 | 89.232
3.5 | 0.797 | 0.00836 | -0.07 | 95.358
4 | 0.864 | 0.0086 | -0.071 | 100.534
4.5 | 0.932 | 0.00887 | -0.073 | 105.053
5 | 0.998 | 0.00922 | -0.075 | 108.198
5.5 | 1.061 | 0.00959 | -0.077 | 110.658
6 | 1.122 | 0.02052 | -0.079 | 54.664
6.5 | 1.18 | 0.02172 | -0.08 | 54.324
7 | 1.229 | 0.02285 | -0.082 | 53.767
7.5 | 1.269 | 0.02409 | -0.084 | 52.687
8 | 1.297 | 0.02622 | -0.085 | 49.482
8.5 | 1.307 | 0.02797 | -0.087 | 46.715
9 | 1.282 | 0.03003 | -0.089 | 42.685
9.5 | 1.169 | 0.03261 | -0.09 | 35.858
10 | 0.7 | 0.073 | -0.056 | 9.589
10.5 | 0.717 | 0.09525 | -0.035 | 7.527
11 | 0.746 | 0.11169 | -0.042 | 6.68
11.5 | 0.774 | 0.11555 | -0.044 | 6.7
12 | 0.802 | 0.11891 | -0.045 | 6.742
12.5 | 0.83 | 0.12518 | -0.047 | 6.629
13 | 0.858 | 0.13283 | -0.051 | 6.463
13.5 | 0.886 | 0.13742 | -0.052 | 6.446

## 40. Re 750k Mach 0.50 (2)
BIGFOIL.COM POLAR EXPORT
NACA67-319 a=0.6
NACA67-319 a=0.6 |  |  |  | Cl Max: | 0.8542 | at alpha= | 14.5 | deg
XFOIL ncrit=9 |  |  |  | L/D Max: | 37.6952 | at alpha= | 6 | deg
Re: | 750000 |  |  | Cd Min: | 0.18875 | at alpha= | 19.5 | deg
Mach: | 0.5 |  |  | Cl=0 at alpha= | 1.0224 | deg
|  |  |  | @ Cl=0.1, Cd= | 0.018757
|  |  |  | @ Cl=0.4, Cd= | 0.016545
|  |  |  | @ Cl=0.6, Cd= | 0.01729
alpha (deg) | Cl | Cd | Cm | Cl/Cd
-1.5 | -0.3206 | 0.0165 | 0.0168 | -19.4303
-1 | -0.2556 | 0.01665 | 0.0176 | -15.3514
-0.5 | -0.2271 | 0.01784 | 0.0242 | -12.7298
1 | -0.0032 | 0.01961 | 0.021 | -0.16318
1.5 | 0.0682 | 0.01891 | 0.0193 | 3.6066
3.5 | 0.2804 | 0.01789 | 0.0253 | 15.6736
4 | 0.3663 | 0.0167 | 0.0217 | 21.9341
5.5 | 0.5385 | 0.01591 | 0.0253 | 33.8466
6 | 0.5937 | 0.01575 | 0.0273 | 37.6952
7 | 0.6063 | 0.01883 | 0.0456 | 32.1986
7.5 | 0.6045 | 0.0211 | 0.0549 | 28.6493
8 | 0.608 | 0.02351 | 0.0627 | 25.8613
8.5 | 0.62 | 0.02583 | 0.069 | 24.0031
9 | 0.6381 | 0.0281 | 0.0742 | 22.7082
9.5 | 0.6595 | 0.03039 | 0.0788 | 21.7012
10 | 0.6853 | 0.03267 | 0.0826 | 20.9764
10.5 | 0.714 | 0.035 | 0.086 | 20.4
11 | 0.742 | 0.03753 | 0.0892 | 19.7708
11.5 | 0.7656 | 0.04043 | 0.0925 | 18.9364
12 | 0.7903 | 0.04345 | 0.0954 | 18.1887
12.5 | 0.8103 | 0.04697 | 0.0983 | 17.2514
13 | 0.8284 | 0.05087 | 0.1007 | 16.2846
13.5 | 0.8438 | 0.05525 | 0.1027 | 15.2724
14 | 0.8514 | 0.06057 | 0.1042 | 14.0565
14.5 | 0.8542 | 0.06657 | 0.1051 | 12.8316
15 | 0.8469 | 0.07401 | 0.1046 | 11.443
15.5 | 0.8289 | 0.08315 | 0.1025 | 9.9687
16 | 0.8041 | 0.09385 | 0.0982 | 8.5679
16.5 | 0.7758 | 0.10573 | 0.0921 | 7.3376
17 | 0.749 | 0.11803 | 0.0853 | 6.3458
17.5 | 0.7213 | 0.13097 | 0.0778 | 5.5074
18 | 0.6901 | 0.14511 | 0.0696 | 4.7557
18.5 | 0.6182 | 0.16822 | 0.0578 | 3.6749
19 | 0.6064 | 0.18084 | 0.052 | 3.3532
19.5 | 0.6191 | 0.18875 | 0.0471 | 3.28

## 41. Re 1M Mach 0.00 (1)
BIGFOIL.COM POLAR EXPORT
NACA67-319 a=0.6
NACA67-319 a=0.6 |  |  |  | Cl Max: | 1.57 | at alpha= | 15 | deg
JavaFoil+Calcfoil stall+Eppler ext transition |  |  |  | L/D Max: | 133.353 | at alpha= | 6 | deg
Re: | 1000000 |  |  | Cd Min: | 0.00561 | at alpha= | -1.5 | deg
Mach: | 0 |  |  | Cl=0 at alpha= | -2.1936 | deg
|  |  |  | @ Cl=0.1, Cd= | 0.00561
|  |  |  | @ Cl=0.4, Cd= | 0.0059057
|  |  |  | @ Cl=0.6, Cd= | 0.0061879
alpha (deg) | Cl | Cd | Cm | Cl/Cd
-18.5 | -1.023 | 0.14858 | 0.002 | -6.882
-18 | -1.025 | 0.14018 | 0.001 | -7.31
-17.5 | -1.024 | 0.13253 | 0.001 | -7.729
-17 | -1.024 | 0.12487 | 0 | -8.202
-16.5 | -1.021 | 0.11743 | -0.001 | -8.694
-16 | -1.017 | 0.10928 | -0.002 | -9.309
-15.5 | -1.009 | 0.10344 | -0.003 | -9.754
-15 | -0.999 | 0.09631 | -0.004 | -10.378
-14.5 | -0.996 | 0.08475 | -0.005 | -11.752
-14 | -0.987 | 0.07565 | -0.006 | -13.054
-13.5 | -1.105 | 0.0253 | -0.01 | -43.668
-13 | -1.089 | 0.02226 | -0.011 | -48.912
-12.5 | -1.064 | 0.02063 | -0.013 | -51.577
-12 | -1.034 | 0.01949 | -0.014 | -53.043
-11.5 | -1 | 0.01846 | -0.016 | -54.17
-11 | -0.963 | 0.01763 | -0.017 | -54.623
-10.5 | -0.923 | 0.01684 | -0.019 | -54.789
-10 | -0.88 | 0.0161 | -0.02 | -54.653
-9.5 | -0.834 | 0.01547 | -0.022 | -53.924
-9 | -0.787 | 0.01484 | -0.023 | -53.005
-8.5 | -0.737 | 0.01424 | -0.025 | -51.743
-8 | -0.685 | 0.01345 | -0.026 | -50.942
-7.5 | -0.632 | 0.01291 | -0.028 | -48.925
-7 | -0.577 | 0.01248 | -0.029 | -46.188
-6.5 | -0.52 | 0.01207 | -0.031 | -43.101
-6 | -0.462 | 0.01167 | -0.032 | -39.635
-5.5 | -0.404 | 0.01133 | -0.034 | -35.628
-5 | -0.344 | 0.01099 | -0.035 | -31.313
-4.5 | -0.284 | 0.01068 | -0.037 | -26.586
-4 | -0.223 | 0.01037 | -0.038 | -21.526
-3.5 | -0.161 | 0.00573 | -0.04 | -28.026
-3 | -0.099 | 0.00569 | -0.041 | -17.453
-2.5 | -0.038 | 0.00564 | -0.043 | -6.707
-2 | 0.024 | 0.00562 | -0.044 | 4.258
-1.5 | 0.086 | 0.00561 | -0.046 | 15.349
-1 | 0.148 | 0.00561 | -0.047 | 26.464
-0.5 | 0.211 | 0.00562 | -0.049 | 37.538
0 | 0.271 | 0.00578 | -0.051 | 46.927
0.5 | 0.333 | 0.00583 | -0.052 | 57.102
1 | 0.395 | 0.0059 | -0.054 | 66.905
1.5 | 0.456 | 0.00597 | -0.055 | 76.467
2 | 0.518 | 0.00605 | -0.057 | 85.527
2.5 | 0.58 | 0.00615 | -0.058 | 94.241
3 | 0.638 | 0.00626 | -0.06 | 101.915
3.5 | 0.699 | 0.0064 | -0.062 | 109.206
4 | 0.758 | 0.00653 | -0.063 | 116.186
4.5 | 0.818 | 0.00672 | -0.065 | 121.721
5 | 0.877 | 0.00695 | -0.066 | 126.156
5.5 | 0.935 | 0.00719 | -0.068 | 130.008
6 | 0.992 | 0.00744 | -0.07 | 133.353
6.5 | 1.046 | 0.01601 | -0.071 | 65.351
7 | 1.099 | 0.01667 | -0.072 | 65.955
7.5 | 1.151 | 0.01743 | -0.074 | 66.02
8 | 1.2 | 0.0181 | -0.075 | 66.331
8.5 | 1.248 | 0.01855 | -0.077 | 67.267
9 | 1.293 | 0.01945 | -0.078 | 66.483
9.5 | 1.335 | 0.02019 | -0.08 | 66.132
10 | 1.374 | 0.02169 | -0.081 | 63.361
10.5 | 1.41 | 0.02271 | -0.083 | 62.085
11 | 1.443 | 0.02374 | -0.084 | 60.795
11.5 | 1.472 | 0.02478 | -0.085 | 59.421
12 | 1.498 | 0.02601 | -0.087 | 57.598
12.5 | 1.52 | 0.0272 | -0.088 | 55.879
13 | 1.538 | 0.02853 | -0.089 | 53.919
13.5 | 1.552 | 0.02967 | -0.09 | 52.32
14 | 1.563 | 0.03127 | -0.092 | 49.972
14.5 | 1.569 | 0.03278 | -0.093 | 47.86
15 | 1.57 | 0.03428 | -0.094 | 45.804
15.5 | 1.564 | 0.0362 | -0.095 | 43.206
16 | 1.553 | 0.03848 | -0.096 | 40.37
16.5 | 1.539 | 0.04078 | -0.097 | 37.741
17 | 1.521 | 0.0432 | -0.098 | 35.212
17.5 | 1.496 | 0.04702 | -0.099 | 31.807
18 | 1.46 | 0.05299 | -0.099 | 27.547
18.5 | 1.285 | 0.12124 | -0.077 | 10.599
19 | 1.249 | 0.13541 | -0.074 | 9.226
19.5 | 1.218 | 0.14661 | -0.073 | 8.309
20 | 1.185 | 0.15955 | -0.07 | 7.428

## 42. Re 1M Mach 0.00 (2)
BIGFOIL.COM POLAR EXPORT
NACA67-319 a=0.6
NACA67-319 a=0.6 |  |  |  | Cl Max: | 1.2169 | at alpha= | 19 | deg
XFOIL ncrit=9 |  |  |  | L/D Max: | 80.1476 | at alpha= | 5 | deg
Re: | 1000000 |  |  | Cd Min: | 0.07272 | at alpha= | 20 | deg
Mach: | 0 |  |  | Cl=0 at alpha= | -1.8108 | deg
|  |  |  | @ Cl=0.1, Cd= | 0.0092668
|  |  |  | @ Cl=0.4, Cd= | 0.0098311
|  |  |  | @ Cl=0.6, Cd= | 0.0083658
alpha (deg) | Cl | Cd | Cm | Cl/Cd
-20 | -0.8166 | 0.0721 | -0.1339 | -11.3259
-19.5 | -0.8389 | 0.06278 | -0.1385 | -13.3625
-19 | -0.8583 | 0.05478 | -0.1412 | -15.6681
-18.5 | -0.8636 | 0.04901 | -0.1425 | -17.6209
-18 | -0.8674 | 0.04396 | -0.1425 | -19.7316
-17.5 | -0.8638 | 0.03998 | -0.1419 | -21.6058
-17 | -0.8562 | 0.0366 | -0.1406 | -23.3934
-16.5 | -0.8461 | 0.03363 | -0.1388 | -25.1591
-16 | -0.8314 | 0.03115 | -0.1368 | -26.6902
-15.5 | -0.8133 | 0.02901 | -0.1347 | -28.0352
-15 | -0.7968 | 0.02684 | -0.132 | -29.687
-14.5 | -0.7793 | 0.02485 | -0.1291 | -31.3602
-14 | -0.7537 | 0.02342 | -0.1268 | -32.1819
-13.5 | -0.7228 | 0.02236 | -0.125 | -32.3256
-13 | -0.691 | 0.02127 | -0.1231 | -32.4871
-12.5 | -0.6563 | 0.02032 | -0.1214 | -32.2982
-12 | -0.6274 | 0.01909 | -0.1189 | -32.8654
-11.5 | -0.5904 | 0.01829 | -0.1173 | -32.2799
-11 | -0.5512 | 0.01762 | -0.1159 | -31.2826
-10.5 | -0.5155 | 0.01677 | -0.1139 | -30.7394
-10 | -0.4731 | 0.01626 | -0.1129 | -29.0959
-9.5 | -0.434 | 0.01558 | -0.1113 | -27.8562
-9 | -0.391 | 0.01512 | -0.1102 | -25.8598
-8.5 | -0.3505 | 0.01458 | -0.1087 | -24.0398
-8 | -0.308 | 0.0143 | -0.1074 | -21.5385
-7.5 | -0.2655 | 0.01383 | -0.1061 | -19.1974
-7 | -0.2228 | 0.01341 | -0.1047 | -16.6145
-6.5 | -0.18 | 0.01301 | -0.1033 | -13.8355
-6 | -0.1384 | 0.0126 | -0.1017 | -10.9841
-5.5 | -0.1027 | 0.012 | -0.099 | -8.5583
-5 | -0.0699 | 0.01135 | -0.0957 | -6.1586
-4.5 | -0.0452 | 0.01058 | -0.0909 | -4.2722
-4 | -0.0414 | 0.00949 | -0.0818 | -4.3625
-3.5 | -0.0718 | 0.00882 | -0.0651 | -8.1406
-3 | -0.1183 | 0.00816 | -0.0438 | -14.4975
-2.5 | -0.073 | 0.00836 | -0.042 | -8.7321
-2 | -0.021 | 0.00852 | -0.0416 | -2.4648
-1.5 | 0.0345 | 0.00871 | -0.0418 | 3.961
-1 | 0.0941 | 0.00918 | -0.0428 | 10.2505
-0.5 | 0.1668 | 0.01025 | -0.0459 | 16.2732
0 | 0.2135 | 0.01051 | -0.0445 | 20.314
0.5 | 0.254 | 0.0105 | -0.0421 | 24.1905
1 | 0.3037 | 0.01034 | -0.0416 | 29.3714
1.5 | 0.3626 | 0.01006 | -0.0429 | 36.0437
2 | 0.4345 | 0.00962 | -0.0469 | 45.1663
2.5 | 0.4859 | 0.00936 | -0.0465 | 51.9124
3 | 0.5361 | 0.00887 | -0.0458 | 60.4397
3.5 | 0.602 | 0.00835 | -0.0483 | 72.0958
4 | 0.6201 | 0.00804 | -0.0408 | 77.1269
4.5 | 0.6339 | 0.00802 | -0.0326 | 79.0399
5 | 0.6516 | 0.00813 | -0.0254 | 80.1476
5.5 | 0.6679 | 0.00855 | -0.0183 | 78.117
6 | 0.6739 | 0.00933 | -0.0094 | 72.2294
6.5 | 0.6562 | 0.01097 | 0.0034 | 59.8177
7 | 0.6403 | 0.01296 | 0.015 | 49.4059
7.5 | 0.6394 | 0.01476 | 0.0235 | 43.3198
8 | 0.648 | 0.01641 | 0.03 | 39.4881
8.5 | 0.6639 | 0.01792 | 0.0352 | 37.048
9 | 0.6842 | 0.01933 | 0.0394 | 35.3958
9.5 | 0.7085 | 0.02065 | 0.0428 | 34.3099
10 | 0.7344 | 0.02199 | 0.0459 | 33.397
10.5 | 0.7605 | 0.02341 | 0.0488 | 32.4861
11 | 0.7906 | 0.0247 | 0.051 | 32.0081
11.5 | 0.8211 | 0.02602 | 0.053 | 31.5565
12 | 0.8537 | 0.02721 | 0.0547 | 31.3745
12.5 | 0.8837 | 0.02859 | 0.0566 | 30.9094
13 | 0.915 | 0.02995 | 0.0582 | 30.5509
13.5 | 0.9414 | 0.03166 | 0.0602 | 29.7347
14 | 0.9717 | 0.0331 | 0.0617 | 29.3565
14.5 | 0.9981 | 0.03484 | 0.0635 | 28.6481
15 | 1.0226 | 0.03676 | 0.0653 | 27.8183
15.5 | 1.0489 | 0.03856 | 0.0667 | 27.2018
16 | 1.0686 | 0.04093 | 0.0685 | 26.108
16.5 | 1.0965 | 0.04313 | 0.0689 | 25.4231
17 | 1.1319 | 0.04616 | 0.0663 | 24.5212
17.5 | 1.1676 | 0.04995 | 0.0623 | 23.3754
18.5 | 1.2109 | 0.05761 | 0.0597 | 21.0189
19 | 1.2169 | 0.06202 | 0.0603 | 19.6211
19.5 | 1.2142 | 0.06751 | 0.0607 | 17.9855
20 | 1.2165 | 0.07272 | 0.0604 | 16.7285

## 43. Re 1M Mach 0.10 (1)
BIGFOIL.COM POLAR EXPORT
NACA67-319 a=0.6
NACA67-319 a=0.6 |  |  |  | Cl Max: | 1.555 | at alpha= | 14.5 | deg
JavaFoil+Calcfoil stall+Eppler ext transition |  |  |  | L/D Max: | 133.231 | at alpha= | 6 | deg
Re: | 1000000 |  |  | Cd Min: | 0.00562 | at alpha= | -1 | deg
Mach: | 0.1 |  |  | Cl=0 at alpha= | -2.1936 | deg
|  |  |  | @ Cl=0.1, Cd= | 0.0056358
|  |  |  | @ Cl=0.4, Cd= | 0.0059239
|  |  |  | @ Cl=0.6, Cd= | 0.0062136
alpha (deg) | Cl | Cd | Cm | Cl/Cd
-18 | -0.998 | 0.14117 | 0.001 | -7.072
-17.5 | -1.001 | 0.13545 | 0.001 | -7.392
-17 | -1.002 | 0.12755 | 0 | -7.856
-16.5 | -1.001 | 0.11992 | -0.001 | -8.351
-16 | -0.998 | 0.11296 | -0.002 | -8.836
-15.5 | -0.993 | 0.10628 | -0.003 | -9.344
-15 | -0.985 | 0.09942 | -0.004 | -9.91
-14.5 | -0.981 | 0.08918 | -0.005 | -10.996
-14 | -0.972 | 0.08093 | -0.006 | -12.006
-13.5 | -0.991 | 0.05781 | -0.008 | -17.146
-13 | -1.081 | 0.0231 | -0.011 | -46.798
-12.5 | -1.06 | 0.02114 | -0.013 | -50.126
-12 | -1.032 | 0.01978 | -0.014 | -52.166
-11.5 | -0.999 | 0.01868 | -0.016 | -53.503
-11 | -0.963 | 0.01785 | -0.017 | -53.943
-10.5 | -0.924 | 0.01704 | -0.019 | -54.206
-10 | -0.881 | 0.01625 | -0.02 | -54.251
-9.5 | -0.836 | 0.01563 | -0.022 | -53.517
-9 | -0.789 | 0.01497 | -0.023 | -52.684
-8.5 | -0.739 | 0.01436 | -0.025 | -51.489
-8 | -0.688 | 0.01352 | -0.026 | -50.848
-7.5 | -0.634 | 0.01299 | -0.028 | -48.824
-7 | -0.579 | 0.01255 | -0.029 | -46.121
-6.5 | -0.522 | 0.01213 | -0.031 | -43.048
-6 | -0.465 | 0.01173 | -0.032 | -39.594
-5.5 | -0.406 | 0.01139 | -0.034 | -35.626
-5 | -0.346 | 0.01104 | -0.035 | -31.323
-4.5 | -0.285 | 0.01073 | -0.037 | -26.603
-4 | -0.224 | 0.0104 | -0.039 | -21.548
-3.5 | -0.161 | 0.00576 | -0.04 | -28.036
-3 | -0.1 | 0.00572 | -0.041 | -17.46
-2.5 | -0.038 | 0.00567 | -0.043 | -6.702
-2 | 0.024 | 0.00565 | -0.044 | 4.262
-1.5 | 0.087 | 0.00564 | -0.046 | 15.363
-1 | 0.149 | 0.00562 | -0.048 | 26.537
-0.5 | 0.212 | 0.00564 | -0.049 | 37.579
0 | 0.273 | 0.0058 | -0.051 | 47
0.5 | 0.335 | 0.00586 | -0.052 | 57.166
1 | 0.397 | 0.00592 | -0.054 | 67.042
1.5 | 0.459 | 0.006 | -0.056 | 76.481
2 | 0.52 | 0.00608 | -0.057 | 85.572
2.5 | 0.582 | 0.00618 | -0.059 | 94.283
3 | 0.641 | 0.00629 | -0.06 | 101.919
3.5 | 0.702 | 0.00643 | -0.062 | 109.218
4 | 0.762 | 0.00656 | -0.064 | 116.182
4.5 | 0.822 | 0.00676 | -0.065 | 121.613
5 | 0.881 | 0.00699 | -0.067 | 126.086
5.5 | 0.939 | 0.00723 | -0.068 | 129.903
6 | 0.997 | 0.00748 | -0.07 | 133.231
6.5 | 1.051 | 0.01613 | -0.071 | 65.162
7 | 1.104 | 0.01681 | -0.073 | 65.663
7.5 | 1.156 | 0.01757 | -0.074 | 65.781
8 | 1.205 | 0.01828 | -0.076 | 65.914
8.5 | 1.252 | 0.01899 | -0.077 | 65.947
9 | 1.297 | 0.01953 | -0.079 | 66.42
9.5 | 1.339 | 0.02042 | -0.08 | 65.572
10 | 1.377 | 0.02188 | -0.082 | 62.926
10.5 | 1.412 | 0.02298 | -0.083 | 61.454
11 | 1.444 | 0.02401 | -0.084 | 60.144
11.5 | 1.472 | 0.02512 | -0.086 | 58.614
12 | 1.496 | 0.02634 | -0.087 | 56.808
12.5 | 1.517 | 0.02752 | -0.088 | 55.102
13 | 1.532 | 0.02891 | -0.09 | 53.004
13.5 | 1.544 | 0.03028 | -0.091 | 51.003
14 | 1.552 | 0.0318 | -0.092 | 48.803
14.5 | 1.555 | 0.03329 | -0.093 | 46.717
15 | 1.553 | 0.03506 | -0.094 | 44.313
15.5 | 1.543 | 0.03712 | -0.096 | 41.575
16 | 1.528 | 0.03937 | -0.097 | 38.812
16.5 | 1.509 | 0.04197 | -0.098 | 35.949
17 | 1.481 | 0.04648 | -0.098 | 31.859
17.5 | 1.45 | 0.0504 | -0.098 | 28.768
18 | 1.316 | 0.09102 | -0.087 | 14.462
18.5 | 1.24 | 0.12462 | -0.077 | 9.948
19 | 1.195 | 0.1433 | -0.071 | 8.342
19.5 | 1.158 | 0.15762 | -0.068 | 7.348

## 44. Re 1M Mach 0.10 (2)
BIGFOIL.COM POLAR EXPORT
NACA67-319 a=0.6
NACA67-319 a=0.6 |  |  |  | Cl Max: | 1.2027 | at alpha= | 19 | deg
XFOIL ncrit=9 |  |  |  | L/D Max: | 78.6545 | at alpha= | 5 | deg
Re: | 1000000 |  |  | Cd Min: | 0.08283 | at alpha= | -20 | deg
Mach: | 0.1 |  |  | Cl=0 at alpha= | -1.8013 | deg
|  |  |  | @ Cl=0.1, Cd= | 0.0093281
|  |  |  | @ Cl=0.4, Cd= | 0.0099038
|  |  |  | @ Cl=0.6, Cd= | 0.0083862
alpha (deg) | Cl | Cd | Cm | Cl/Cd
-20 | -0.7531 | 0.08283 | -0.1302 | -9.0921
-19.5 | -0.7909 | 0.07038 | -0.1371 | -11.2376
-19 | -0.822 | 0.06013 | -0.1416 | -13.6704
-18.5 | -0.8337 | 0.05314 | -0.144 | -15.6887
-18 | -0.8434 | 0.04709 | -0.1448 | -17.9104
-17.5 | -0.8444 | 0.0424 | -0.1446 | -19.9151
-17 | -0.8407 | 0.03849 | -0.1436 | -21.842
-16.5 | -0.8342 | 0.03509 | -0.1419 | -23.7732
-16 | -0.8221 | 0.03232 | -0.1399 | -25.4363
-15.5 | -0.8064 | 0.02993 | -0.1376 | -26.9429
-15 | -0.7864 | 0.02793 | -0.1353 | -28.1561
-14.5 | -0.7735 | 0.02556 | -0.132 | -30.2621
-14 | -0.7497 | 0.02397 | -0.1295 | -31.2766
-13.5 | -0.7202 | 0.0228 | -0.1274 | -31.5877
-13 | -0.6885 | 0.02165 | -0.1255 | -31.8014
-12.5 | -0.6551 | 0.02061 | -0.1235 | -31.7855
-12 | -0.6247 | 0.01942 | -0.1211 | -32.1679
-11.5 | -0.5895 | 0.01851 | -0.1192 | -31.8476
-11 | -0.5505 | 0.0178 | -0.1176 | -30.927
-10.5 | -0.5142 | 0.01696 | -0.1157 | -30.3184
-10 | -0.4725 | 0.01639 | -0.1144 | -28.8286
-9.5 | -0.4327 | 0.01572 | -0.1129 | -27.5254
-9 | -0.3899 | 0.01524 | -0.1117 | -25.584
-8.5 | -0.3491 | 0.01471 | -0.1101 | -23.7322
-8 | -0.3067 | 0.01439 | -0.1087 | -21.3134
-7.5 | -0.2636 | 0.01394 | -0.1074 | -18.9096
-7 | -0.2209 | 0.0135 | -0.106 | -16.363
-6.5 | -0.178 | 0.0131 | -0.1046 | -13.5878
-6 | -0.1362 | 0.01269 | -0.1029 | -10.7329
-5.5 | -0.0997 | 0.0121 | -0.1003 | -8.2397
-5 | -0.0667 | 0.01145 | -0.097 | -5.8253
-4.5 | -0.0415 | 0.01068 | -0.0922 | -3.8858
-4 | -0.0369 | 0.00961 | -0.0832 | -3.8398
-3.5 | -0.066 | 0.00888 | -0.0668 | -7.4324
-3 | -0.1195 | 0.00821 | -0.0441 | -14.5554
-2.5 | -0.0746 | 0.00841 | -0.042 | -8.8704
-2 | -0.0223 | 0.00856 | -0.0416 | -2.6051
-1.5 | 0.0338 | 0.00875 | -0.0419 | 3.8629
-1 | 0.0944 | 0.00924 | -0.043 | 10.2165
-0.5 | 0.1675 | 0.01039 | -0.0461 | 16.1213
0 | 0.2087 | 0.01061 | -0.0435 | 19.6701
0.5 | 0.2505 | 0.01058 | -0.0413 | 23.6767
1 | 0.3025 | 0.0104 | -0.0412 | 29.0865
1.5 | 0.3631 | 0.01012 | -0.0428 | 35.8794
2 | 0.4365 | 0.00969 | -0.047 | 45.0464
2.5 | 0.4804 | 0.00946 | -0.045 | 50.7822
3 | 0.5364 | 0.00892 | -0.0454 | 60.1345
3.5 | 0.5976 | 0.00843 | -0.0469 | 70.8897
4 | 0.6168 | 0.00808 | -0.0395 | 76.3366
4.5 | 0.6293 | 0.00813 | -0.0311 | 77.4047
5 | 0.6489 | 0.00825 | -0.0242 | 78.6545
5.5 | 0.6648 | 0.0087 | -0.017 | 76.4138
6 | 0.6717 | 0.00948 | -0.0082 | 70.8544
6.5 | 0.6527 | 0.01117 | 0.0048 | 58.4333
7 | 0.6382 | 0.01315 | 0.0162 | 48.5323
7.5 | 0.6371 | 0.01498 | 0.0247 | 42.53
8 | 0.6464 | 0.01663 | 0.0312 | 38.8695
8.5 | 0.6615 | 0.01819 | 0.0364 | 36.3661
9 | 0.6826 | 0.01959 | 0.0406 | 34.8443
9.5 | 0.7074 | 0.02091 | 0.044 | 33.8307
10 | 0.7324 | 0.02233 | 0.0472 | 32.7989
10.5 | 0.7592 | 0.02374 | 0.0501 | 31.9798
11 | 0.7896 | 0.02504 | 0.0523 | 31.5335
11.5 | 0.821 | 0.02635 | 0.0543 | 31.1575
12 | 0.853 | 0.02763 | 0.0561 | 30.8722
12.5 | 0.8833 | 0.02902 | 0.058 | 30.4376
13 | 0.9146 | 0.03041 | 0.0597 | 30.0756
13.5 | 0.9411 | 0.03217 | 0.0617 | 29.254
14 | 0.9715 | 0.03365 | 0.0632 | 28.8707
14.5 | 0.9955 | 0.03561 | 0.0652 | 27.9556
15 | 1.0218 | 0.03747 | 0.0668 | 27.2698
15.5 | 1.0468 | 0.03942 | 0.0684 | 26.555
16 | 1.068 | 0.04175 | 0.0701 | 25.5808
16.5 | 1.0897 | 0.04443 | 0.071 | 24.5262
17 | 1.1265 | 0.0473 | 0.0686 | 23.8161
17.5 | 1.1593 | 0.0514 | 0.0649 | 22.5545
18 | 1.1924 | 0.05545 | 0.0609 | 21.5041
19 | 1.2027 | 0.06478 | 0.0621 | 18.5659
19.5 | 1.2026 | 0.07018 | 0.0622 | 17.1359
20 | 1.2023 | 0.07588 | 0.0617 | 15.8448

## 45. Re 1M Mach 0.25 (1)
BIGFOIL.COM POLAR EXPORT
NACA67-319 a=0.6
NACA67-319 a=0.6 |  |  |  | Cl Max: | 1.48 | at alpha= | 12.5 | deg
JavaFoil+Calcfoil stall+Eppler ext transition |  |  |  | L/D Max: | 131.97 | at alpha= | 6 | deg
Re: | 1000000 |  |  | Cd Min: | 0.00575 | at alpha= | -1.5 | deg
Mach: | 0.25 |  |  | Cl=0 at alpha= | -2.1953 | deg
|  |  |  | @ Cl=0.1, Cd= | 0.00575
|  |  |  | @ Cl=0.4, Cd= | 0.0060422
|  |  |  | @ Cl=0.6, Cd= | 0.006334
alpha (deg) | Cl | Cd | Cm | Cl/Cd
-17 | -0.82 | 0.14495 | 0 | -5.657
-16.5 | -0.842 | 0.13186 | -0.001 | -6.388
-16 | -0.861 | 0.12584 | -0.002 | -6.841
-15.5 | -0.874 | 0.11757 | -0.002 | -7.436
-15 | -0.885 | 0.10974 | -0.003 | -8.066
-14.5 | -0.89 | 0.10277 | -0.004 | -8.659
-14 | -0.891 | 0.097 | -0.005 | -9.181
-13.5 | -0.889 | 0.08996 | -0.006 | -9.878
-13 | -0.884 | 0.08211 | -0.007 | -10.763
-12.5 | -0.887 | 0.06829 | -0.009 | -12.991
-12 | -1.001 | 0.02282 | -0.014 | -43.848
-11.5 | -0.983 | 0.02045 | -0.016 | -48.081
-11 | -0.956 | 0.01911 | -0.018 | -50.023
-10.5 | -0.923 | 0.01809 | -0.019 | -51.018
-10 | -0.885 | 0.0172 | -0.021 | -51.484
-9.5 | -0.844 | 0.01641 | -0.022 | -51.417
-9 | -0.799 | 0.01566 | -0.024 | -51.005
-8.5 | -0.751 | 0.01498 | -0.025 | -50.124
-8 | -0.7 | 0.01433 | -0.027 | -48.849
-7.5 | -0.647 | 0.01348 | -0.028 | -47.997
-7 | -0.591 | 0.01297 | -0.03 | -45.591
-6.5 | -0.534 | 0.01249 | -0.032 | -42.775
-6 | -0.476 | 0.01208 | -0.033 | -39.372
-5.5 | -0.416 | 0.0117 | -0.035 | -35.535
-5 | -0.355 | 0.01133 | -0.036 | -31.297
-4.5 | -0.293 | 0.01096 | -0.038 | -26.698
-4 | -0.23 | 0.01064 | -0.039 | -21.619
-3.5 | -0.167 | 0.01034 | -0.041 | -16.133
-3 | -0.102 | 0.00584 | -0.042 | -17.533
-2.5 | -0.039 | 0.0058 | -0.044 | -6.722
-2 | 0.025 | 0.00578 | -0.046 | 4.271
-1.5 | 0.089 | 0.00575 | -0.047 | 15.458
-1 | 0.153 | 0.00575 | -0.049 | 26.593
-0.5 | 0.217 | 0.00576 | -0.05 | 37.758
0 | 0.28 | 0.00594 | -0.052 | 47.161
0.5 | 0.344 | 0.00598 | -0.054 | 57.468
1 | 0.407 | 0.00605 | -0.055 | 67.328
1.5 | 0.471 | 0.00612 | -0.057 | 76.878
2 | 0.534 | 0.00622 | -0.059 | 85.875
2.5 | 0.598 | 0.00633 | -0.06 | 94.535
3 | 0.658 | 0.00645 | -0.062 | 101.992
3.5 | 0.72 | 0.0066 | -0.064 | 109.221
4 | 0.782 | 0.00675 | -0.065 | 115.866
4.5 | 0.843 | 0.00696 | -0.067 | 121.078
5 | 0.904 | 0.00722 | -0.068 | 125.13
5.5 | 0.963 | 0.00748 | -0.07 | 128.829
6 | 1.022 | 0.00774 | -0.072 | 131.97
6.5 | 1.076 | 0.01682 | -0.073 | 64.003
7 | 1.13 | 0.01764 | -0.075 | 64.05
7.5 | 1.181 | 0.01837 | -0.076 | 64.302
8 | 1.23 | 0.01917 | -0.078 | 64.152
8.5 | 1.276 | 0.02002 | -0.079 | 63.703
9 | 1.318 | 0.0208 | -0.081 | 63.333
9.5 | 1.356 | 0.02237 | -0.082 | 60.595
10 | 1.389 | 0.02329 | -0.084 | 59.657
10.5 | 1.419 | 0.0245 | -0.085 | 57.912
11 | 1.443 | 0.02565 | -0.087 | 56.236
11.5 | 1.461 | 0.02712 | -0.088 | 53.886
12 | 1.474 | 0.02849 | -0.089 | 51.726
12.5 | 1.48 | 0.03006 | -0.091 | 49.232
13 | 1.479 | 0.03175 | -0.092 | 46.591
13.5 | 1.472 | 0.03355 | -0.093 | 43.871
14 | 1.458 | 0.03573 | -0.094 | 40.803
14.5 | 1.437 | 0.03777 | -0.095 | 38.032
15 | 1.405 | 0.04109 | -0.096 | 34.182
15.5 | 1.339 | 0.04954 | -0.095 | 27.032
16 | 1.133 | 0.11789 | -0.065 | 9.613
16.5 | 1.078 | 0.13229 | -0.06 | 8.147
17 | 1.024 | 0.141 | -0.058 | 7.261
17.5 | 0.965 | 0.15234 | -0.054 | 6.335

## 46. Re 1M Mach 0.25 (2)
BIGFOIL.COM POLAR EXPORT
NACA67-319 a=0.6
NACA67-319 a=0.6 |  |  |  | Cl Max: | 1.1302 | at alpha= | 18 | deg
XFOIL ncrit=9 |  |  |  | L/D Max: | 73.3772 | at alpha= | 4 | deg
Re: | 1000000 |  |  | Cd Min: | 0.17989 | at alpha= | -20 | deg
Mach: | 0.25 |  |  | Cl=0 at alpha= | -1.7577 | deg
|  |  |  | @ Cl=0.1, Cd= | 0.010075
|  |  |  | @ Cl=0.4, Cd= | 0.010299
|  |  |  | @ Cl=0.6, Cd= | 0.0084627
alpha (deg) | Cl | Cd | Cm | Cl/Cd
-20 | -0.298 | 0.17989 | -0.0966 | -1.6566
-19.5 | -0.2788 | 0.17518 | -0.0998 | -1.5915
-19 | -0.2629 | 0.16951 | -0.1033 | -1.5509
-18 | -0.6085 | 0.08223 | -0.1397 | -7.4
-17.5 | -0.6591 | 0.06739 | -0.1484 | -9.7804
-17 | -0.6936 | 0.0566 | -0.1535 | -12.2544
-16.5 | -0.72 | 0.04823 | -0.1556 | -14.9285
-16 | -0.7327 | 0.04224 | -0.1553 | -17.3461
-15.5 | -0.7394 | 0.03738 | -0.1535 | -19.7806
-15 | -0.7359 | 0.03372 | -0.151 | -21.8238
-14.5 | -0.7254 | 0.03078 | -0.1481 | -23.5673
-14 | -0.7186 | 0.02777 | -0.1443 | -25.8768
-13.5 | -0.6979 | 0.02574 | -0.1413 | -27.1134
-13 | -0.671 | 0.02411 | -0.1386 | -27.8308
-12.5 | -0.6419 | 0.02263 | -0.1358 | -28.365
-12 | -0.609 | 0.02138 | -0.1333 | -28.4846
-11.5 | -0.5794 | 0.01999 | -0.1302 | -28.9845
-11 | -0.5435 | 0.01897 | -0.1278 | -28.6505
-10.5 | -0.5046 | 0.01813 | -0.1257 | -27.8323
-10 | -0.4667 | 0.01724 | -0.1235 | -27.0708
-9.5 | -0.4237 | 0.01663 | -0.1219 | -25.4781
-9 | -0.3839 | 0.01592 | -0.1198 | -24.1143
-8.5 | -0.3394 | 0.01561 | -0.1183 | -21.7425
-8 | -0.2984 | 0.01495 | -0.1163 | -19.9599
-7.5 | -0.2537 | 0.01452 | -0.1149 | -17.4725
-7 | -0.2111 | 0.01401 | -0.113 | -15.0678
-6.5 | -0.1657 | 0.01365 | -0.1116 | -12.1392
-6 | -0.1232 | 0.01321 | -0.1097 | -9.3263
-5.5 | -0.0839 | 0.01267 | -0.1072 | -6.6219
-5 | -0.0489 | 0.01199 | -0.1039 | -4.0784
-4.5 | -0.0211 | 0.01124 | -0.0993 | -1.8772
-4 | -0.0133 | 0.01035 | -0.0908 | -1.285
-3.5 | -0.0369 | 0.00936 | -0.0757 | -3.9423
-3 | -0.0981 | 0.00877 | -0.0513 | -11.1859
-2.5 | -0.0838 | 0.00862 | -0.0422 | -9.7216
-2 | -0.0284 | 0.00877 | -0.042 | -3.2383
-1.5 | 0.0302 | 0.00905 | -0.0424 | 3.337
-1 | 0.0844 | 0.00973 | -0.0418 | 8.6742
-0.5 | 0.1364 | 0.01088 | -0.0402 | 12.5368
0 | 0.1821 | 0.01115 | -0.038 | 16.3318
0.5 | 0.2384 | 0.01096 | -0.0384 | 21.7518
1 | 0.2994 | 0.01071 | -0.0398 | 27.9552
1.5 | 0.3694 | 0.01043 | -0.043 | 35.4171
2 | 0.3986 | 0.01031 | -0.0377 | 38.6615
3 | 0.5409 | 0.00918 | -0.044 | 58.9216
3.5 | 0.5417 | 0.00898 | -0.0325 | 60.3229
4 | 0.6127 | 0.00835 | -0.0355 | 73.3772
4.5 | 0.6158 | 0.00865 | -0.025 | 71.1908
5 | 0.623 | 0.00915 | -0.0156 | 68.0874
5.5 | 0.6495 | 0.00951 | -0.0101 | 68.2965
6 | 0.6568 | 0.01035 | -0.0013 | 63.4589
6.5 | 0.6374 | 0.01223 | 0.0118 | 52.1177
7 | 0.6254 | 0.01427 | 0.0228 | 43.8262
7.5 | 0.6264 | 0.01616 | 0.0311 | 38.7624
8 | 0.6365 | 0.01789 | 0.0375 | 35.5785
8.5 | 0.6538 | 0.01948 | 0.0426 | 33.5626
9 | 0.6747 | 0.02105 | 0.047 | 32.0523
9.5 | 0.7003 | 0.02246 | 0.0505 | 31.1799
10 | 0.7256 | 0.024 | 0.0539 | 30.2333
10.5 | 0.7539 | 0.0255 | 0.0568 | 29.5647
11 | 0.7856 | 0.02691 | 0.0591 | 29.1936
11.5 | 0.8185 | 0.02832 | 0.0612 | 28.9018
12.5 | 0.8806 | 0.03146 | 0.0654 | 27.9911
13 | 0.9069 | 0.03339 | 0.0678 | 27.1608
13.5 | 0.9379 | 0.03513 | 0.0696 | 26.698
14 | 0.9632 | 0.03728 | 0.0716 | 25.8369
14.5 | 0.9898 | 0.03938 | 0.0736 | 25.1346
15 | 1.0102 | 0.04202 | 0.0757 | 24.0409
15.5 | 1.0363 | 0.04429 | 0.0772 | 23.3981
16.5 | 1.0681 | 0.05082 | 0.0807 | 21.0173
17 | 1.084 | 0.05493 | 0.0809 | 19.7342
17.5 | 1.1083 | 0.05994 | 0.0779 | 18.4902
18 | 1.1302 | 0.06589 | 0.0737 | 17.1528
19.5 | 1.1195 | 0.08773 | 0.0674 | 12.7607
20 | 1.1055 | 0.0962 | 0.0647 | 11.4917

## 47. Re 1M Mach 0.50 (1)
BIGFOIL.COM POLAR EXPORT
NACA67-319 a=0.6
NACA67-319 a=0.6 |  |  |  | Cl Max: | 1.308 | at alpha= | 8.5 | deg
JavaFoil+Calcfoil stall+Eppler ext transition |  |  |  | L/D Max: | 122.871 | at alpha= | 5.5 | deg
Re: | 1000000 |  |  | Cd Min: | 0.00631 | at alpha= | -1 | deg
Mach: | 0.5 |  |  | Cl=0 at alpha= | -2.1929 | deg
|  |  |  | @ Cl=0.1, Cd= | 0.0063199
|  |  |  | @ Cl=0.4, Cd= | 0.0066019
|  |  |  | @ Cl=0.6, Cd= | 0.0068913
alpha (deg) | Cl | Cd | Cm | Cl/Cd
-20 | -1.013 | 0.19785 | 0.005 | -5.118
-19.5 | -0.983 | 0.19457 | 0.004 | -5.054
-19 | -0.955 | 0.18911 | 0.003 | -5.049
-18.5 | -0.927 | 0.18281 | 0.002 | -5.07
-18 | -0.899 | 0.17772 | 0.002 | -5.059
-17.5 | -0.871 | 0.17396 | 0.001 | -5.009
-17 | -0.843 | 0.17528 | 0 | -4.811
-16.5 | -0.813 | 0.1664 | -0.001 | -4.889
-16 | -0.786 | 0.15278 | -0.002 | -5.142
-15.5 | -0.758 | 0.15255 | -0.003 | -4.966
-15 | -0.73 | 0.14863 | -0.003 | -4.909
-14.5 | -0.702 | 0.14458 | -0.004 | -4.853
-14 | -0.672 | 0.1381 | -0.005 | -4.866
-13.5 | -0.644 | 0.1325 | -0.006 | -4.858
-13 | -0.616 | 0.12192 | -0.006 | -5.05
-12.5 | -0.588 | 0.12338 | -0.007 | -4.762
-12 | -0.559 | 0.11998 | -0.008 | -4.662
-11.5 | -0.53 | 0.11012 | -0.008 | -4.816
-11 | -0.502 | 0.10315 | -0.009 | -4.865
-10.5 | -0.474 | 0.09665 | -0.01 | -4.901
-10 | -0.446 | 0.07938 | -0.011 | -5.615
-9.5 | -0.418 | 0.06887 | -0.012 | -6.07
-9 | -0.568 | 0.06214 | -0.014 | -9.138
-8.5 | -0.723 | 0.01903 | -0.028 | -37.985
-8 | -0.713 | 0.0176 | -0.03 | -40.497
-7.5 | -0.679 | 0.01646 | -0.031 | -41.255
-7 | -0.633 | 0.01549 | -0.033 | -40.872
-6.5 | -0.58 | 0.01432 | -0.035 | -40.476
-6 | -0.52 | 0.01371 | -0.037 | -37.964
-5.5 | -0.457 | 0.01313 | -0.038 | -34.833
-5 | -0.392 | 0.01263 | -0.04 | -31.02
-4.5 | -0.324 | 0.01216 | -0.042 | -26.669
-4 | -0.255 | 0.01176 | -0.044 | -21.711
-3.5 | -0.185 | 0.01139 | -0.046 | -16.268
-3 | -0.114 | 0.00644 | -0.047 | -17.646
-2.5 | -0.043 | 0.00639 | -0.049 | -6.781
-2 | 0.027 | 0.00634 | -0.05 | 4.328
-1.5 | 0.099 | 0.00632 | -0.052 | 15.65
-1 | 0.17 | 0.00631 | -0.054 | 26.949
-0.5 | 0.242 | 0.00632 | -0.056 | 38.245
0 | 0.312 | 0.0065 | -0.058 | 47.949
0.5 | 0.383 | 0.00658 | -0.059 | 58.152
1 | 0.453 | 0.00667 | -0.061 | 68.003
1.5 | 0.524 | 0.00676 | -0.063 | 77.579
2 | 0.595 | 0.00688 | -0.065 | 86.525
2.5 | 0.666 | 0.00704 | -0.067 | 94.585
3 | 0.732 | 0.00721 | -0.069 | 101.468
3.5 | 0.801 | 0.00741 | -0.07 | 108.1
4 | 0.869 | 0.0077 | -0.072 | 112.849
4.5 | 0.936 | 0.008 | -0.074 | 116.971
5 | 1.001 | 0.00831 | -0.076 | 120.346
5.5 | 1.064 | 0.00866 | -0.078 | 122.871
6 | 1.123 | 0.01946 | -0.079 | 57.704
6.5 | 1.181 | 0.02053 | -0.081 | 57.493
7 | 1.23 | 0.02161 | -0.083 | 56.902
7.5 | 1.27 | 0.02277 | -0.084 | 55.776
8 | 1.298 | 0.02482 | -0.086 | 52.322
8.5 | 1.308 | 0.02655 | -0.088 | 49.253
9 | 1.283 | 0.02849 | -0.089 | 45.044
9.5 | 1.171 | 0.03095 | -0.091 | 37.829
10 | 0.825 | 0.03392 | -0.092 | 24.315
10.5 | 0.719 | 0.09099 | -0.043 | 7.901
11 | 0.746 | 0.1062 | -0.043 | 7.027
11.5 | 0.774 | 0.10746 | -0.045 | 7.205
12 | 0.802 | 0.11327 | -0.046 | 7.079
12.5 | 0.83 | 0.11873 | -0.048 | 6.991
13 | 0.858 | 0.12685 | -0.051 | 6.768
13.5 | 0.886 | 0.13121 | -0.052 | 6.751

## 48. Re 1M Mach 0.50 (2)
BIGFOIL.COM POLAR EXPORT
NACA67-319 a=0.6
NACA67-319 a=0.6 |  |  |  | Cl Max: | 0.0631 | at alpha= | -4 | deg
XFOIL ncrit=9 |  |  |  | L/D Max: | 4.65 | at alpha= | -4 | deg
Re: | 1000000 |  |  | Cd Min: | 0.1395 | at alpha= | -16 | deg
Mach: | 0.5 |  |  | Cl=0 at alpha= | -5.1745 | deg
|  |  |  | @ Cl=0.1, Cd= | 0.0127
|  |  |  | @ Cl=0.4, Cd= | 0.0127
|  |  |  | @ Cl=0.6, Cd= | 0.0127
alpha (deg) | Cl | Cd | Cm | Cl/Cd
-16 | -0.1444 | 0.1395 | -0.141 | -1.0351
-15.5 | -0.1532 | 0.12738 | -0.146 | -1.2027
-15 | -0.148 | 0.11905 | -0.1502 | -1.2432
-14.5 | -0.1546 | 0.10887 | -0.155 | -1.42
-14 | -0.1694 | 0.09796 | -0.1602 | -1.7293
-13.5 | -0.2138 | 0.08311 | -0.1674 | -2.5725
-13 | -0.296 | 0.06272 | -0.1791 | -4.7194
-12.5 | -0.3436 | 0.05014 | -0.186 | -6.8528
-12 | -0.3873 | 0.04102 | -0.187 | -9.4417
-11.5 | -0.4203 | 0.03436 | -0.1835 | -12.2322
-11 | -0.4327 | 0.02977 | -0.1782 | -14.5348
-10.5 | -0.4284 | 0.0263 | -0.1724 | -16.289
-10 | -0.4081 | 0.02375 | -0.1671 | -17.1832
-9.5 | -0.3764 | 0.02171 | -0.1624 | -17.3376
-9 | -0.3407 | 0.02015 | -0.158 | -16.9082
-8.5 | -0.299 | 0.01907 | -0.1542 | -15.6791
-8 | -0.2576 | 0.0181 | -0.1504 | -14.232
-7.5 | -0.2137 | 0.01731 | -0.1469 | -12.3455
-7 | -0.1678 | 0.01663 | -0.1438 | -10.0902
-6.5 | -0.1216 | 0.016 | -0.1407 | -7.6
-6 | -0.0734 | 0.01551 | -0.1381 | -4.7324
-5.5 | -0.0265 | 0.01507 | -0.1352 | -1.7585
-5 | 0.0142 | 0.01474 | -0.1313 | 0.96336
-4.5 | 0.0457 | 0.01425 | -0.126 | 3.207
-4 | 0.0631 | 0.01357 | -0.1181 | 4.65
-2 | -0.1979 | 0.01296 | -0.0174 | -15.2701
-1.5 | -0.1973 | 0.012 | -0.0035 | -16.4417
-1 | -0.1617 | 0.01275 | 0.0021 | -12.6824
-0.5 | -0.0724 | 0.0127 | -0.0019 | -5.7008

## 49. Re 2M Mach 0.00 (1)
BIGFOIL.COM POLAR EXPORT
NACA67-319 a=0.6
NACA67-319 a=0.6 |  |  |  | Cl Max: | 1.575 | at alpha= | 15 | deg
JavaFoil+Calcfoil stall+Eppler ext transition |  |  |  | L/D Max: | 157.45 | at alpha= | 5.5 | deg
Re: | 2000000 |  |  | Cd Min: | 0.00423 | at alpha= | -2.5 | deg
Mach: | 0 |  |  | Cl=0 at alpha= | -2.1936 | deg
|  |  |  | @ Cl=0.1, Cd= | 0.0042441
|  |  |  | @ Cl=0.4, Cd= | 0.0045626
|  |  |  | @ Cl=0.6, Cd= | 0.0046495
alpha (deg) | Cl | Cd | Cm | Cl/Cd
-20 | -1.012 | 0.15722 | 0.004 | -6.439
-19.5 | -1.021 | 0.1491 | 0.004 | -6.848
-19 | -1.029 | 0.1395 | 0.003 | -7.377
-18.5 | -1.034 | 0.13271 | 0.002 | -7.789
-18 | -1.038 | 0.1248 | 0.002 | -8.314
-17.5 | -1.042 | 0.11453 | 0.001 | -9.097
-17 | -1.048 | 0.10326 | 0 | -10.145
-16.5 | -1.052 | 0.09185 | -0.001 | -11.458
-16 | -1.067 | 0.07468 | -0.002 | -14.283
-15.5 | -1.086 | 0.05672 | -0.004 | -19.149
-15 | -1.165 | 0.02592 | -0.006 | -44.954
-14.5 | -1.157 | 0.02288 | -0.007 | -50.57
-14 | -1.141 | 0.02142 | -0.009 | -53.236
-13.5 | -1.121 | 0.01981 | -0.01 | -56.602
-13 | -1.097 | 0.01872 | -0.011 | -58.588
-12.5 | -1.069 | 0.01773 | -0.013 | -60.287
-12 | -1.038 | 0.0169 | -0.014 | -61.383
-11.5 | -1.003 | 0.01587 | -0.016 | -63.218
-11 | -0.965 | 0.01504 | -0.017 | -64.196
-10.5 | -0.925 | 0.01463 | -0.019 | -63.216
-10 | -0.882 | 0.01399 | -0.02 | -63.064
-9.5 | -0.836 | 0.01344 | -0.022 | -62.236
-9 | -0.788 | 0.01289 | -0.023 | -61.147
-8.5 | -0.739 | 0.01235 | -0.025 | -59.779
-8 | -0.687 | 0.01163 | -0.026 | -59.059
-7.5 | -0.633 | 0.01115 | -0.028 | -56.778
-7 | -0.578 | 0.01078 | -0.029 | -53.606
-6.5 | -0.521 | 0.01042 | -0.031 | -50.011
-6 | -0.463 | 0.01006 | -0.033 | -46.05
-5.5 | -0.405 | 0.00978 | -0.034 | -41.392
-5 | -0.345 | 0.00949 | -0.036 | -36.356
-4.5 | -0.285 | 0.00922 | -0.037 | -30.885
-4 | -0.224 | 0.00894 | -0.039 | -25.012
-3.5 | -0.163 | 0.00426 | -0.041 | -38.133
-3 | -0.101 | 0.00424 | -0.042 | -23.682
-2.5 | -0.038 | 0.00423 | -0.044 | -9.039
-2 | 0.024 | 0.00424 | -0.045 | 5.712
-1.5 | 0.087 | 0.00424 | -0.047 | 20.519
-1 | 0.15 | 0.00426 | -0.048 | 35.235
-0.5 | 0.213 | 0.00427 | -0.05 | 49.83
0 | 0.274 | 0.00439 | -0.052 | 62.296
0.5 | 0.336 | 0.00447 | -0.053 | 75.192
1 | 0.398 | 0.00456 | -0.055 | 87.415
1.5 | 0.46 | 0.00464 | -0.056 | 99.202
2 | 0.522 | 0.00474 | -0.058 | 110.208
2.5 | 0.584 | 0.00456 | -0.06 | 128.126
3 | 0.643 | 0.00489 | -0.061 | 131.452
3.5 | 0.703 | 0.00508 | -0.063 | 138.3
4 | 0.763 | 0.00523 | -0.064 | 145.852
4.5 | 0.823 | 0.00552 | -0.066 | 148.885
5 | 0.881 | 0.00569 | -0.067 | 154.976
5.5 | 0.939 | 0.00597 | -0.069 | 157.45
6 | 0.996 | 0.00684 | -0.07 | 145.598
6.5 | 1.048 | 0.01407 | -0.071 | 74.497
7 | 1.102 | 0.0147 | -0.073 | 74.96
7.5 | 1.153 | 0.01538 | -0.074 | 74.994
8 | 1.203 | 0.01595 | -0.076 | 75.422
8.5 | 1.25 | 0.01659 | -0.077 | 75.359
9 | 1.295 | 0.01725 | -0.079 | 75.079
9.5 | 1.338 | 0.01787 | -0.08 | 74.854
10 | 1.377 | 0.01923 | -0.082 | 71.61
10.5 | 1.413 | 0.02003 | -0.083 | 70.55
11 | 1.446 | 0.02095 | -0.084 | 69.047
11.5 | 1.476 | 0.02184 | -0.086 | 67.558
12 | 1.502 | 0.0229 | -0.087 | 65.57
12.5 | 1.524 | 0.02393 | -0.088 | 63.686
13 | 1.542 | 0.02502 | -0.09 | 61.639
13.5 | 1.557 | 0.02611 | -0.091 | 59.618
14 | 1.567 | 0.02734 | -0.092 | 57.309
14.5 | 1.574 | 0.02866 | -0.093 | 54.904
15 | 1.575 | 0.03004 | -0.094 | 52.437
15.5 | 1.569 | 0.03164 | -0.096 | 49.591
16 | 1.559 | 0.03343 | -0.097 | 46.63
16.5 | 1.545 | 0.03513 | -0.098 | 43.989
17 | 1.528 | 0.03703 | -0.099 | 41.28
17.5 | 1.507 | 0.0395 | -0.1 | 38.164
18 | 1.484 | 0.04163 | -0.101 | 35.648
18.5 | 1.453 | 0.04623 | -0.101 | 31.42
19 | 1.421 | 0.04985 | -0.102 | 28.512
19.5 | 1.374 | 0.05795 | -0.101 | 23.716
20 | 1.285 | 0.08651 | -0.094 | 14.85

## 50. Re 2M Mach 0.00 (2)
BIGFOIL.COM POLAR EXPORT
NACA67-319 a=0.6
NACA67-319 a=0.6 |  |  |  | Cl Max: | 1.3426 | at alpha= | 20 | deg
XFOIL ncrit=9 |  |  |  | L/D Max: | 123.191 | at alpha= | 4 | deg
Re: | 2000000 |  |  | Cd Min: | 0.06173 | at alpha= | 20 | deg
Mach: | 0 |  |  | Cl=0 at alpha= | -3.9655 | deg
|  |  |  | @ Cl=0.1, Cd= | 0.0052099
|  |  |  | @ Cl=0.4, Cd= | 0.0056162
|  |  |  | @ Cl=0.6, Cd= | 0.013555
alpha (deg) | Cl | Cd | Cm | Cl/Cd
-20 | -1.0167 | 0.0483 | -0.1386 | -21.0497
-19.5 | -1.031 | 0.04227 | -0.1387 | -24.3908
-19 | -1.0344 | 0.03769 | -0.1378 | -27.4449
-18.5 | -1.0278 | 0.0343 | -0.1365 | -29.965
-18 | -1.0173 | 0.03144 | -0.1347 | -32.3569
-17.5 | -1.0021 | 0.02908 | -0.1327 | -34.4601
-17 | -0.9829 | 0.02712 | -0.1307 | -36.2426
-16.5 | -0.9627 | 0.0253 | -0.1284 | -38.0514
-16 | -0.9392 | 0.02375 | -0.1262 | -39.5453
-15.5 | -0.9135 | 0.02231 | -0.124 | -40.9458
-15 | -0.8846 | 0.02107 | -0.122 | -41.9839
-14.5 | -0.8525 | 0.02 | -0.1202 | -42.625
-14 | -0.8198 | 0.019 | -0.1183 | -43.1474
-13.5 | -0.7884 | 0.01791 | -0.1161 | -44.0201
-13 | -0.7553 | 0.01693 | -0.1141 | -44.6131
-12.5 | -0.7175 | 0.01617 | -0.1126 | -44.3723
-12 | -0.6783 | 0.0155 | -0.1112 | -43.7613
-11.5 | -0.6397 | 0.01481 | -0.1096 | -43.1938
-11 | -0.5989 | 0.0142 | -0.1082 | -42.1761
-10.5 | -0.5568 | 0.01369 | -0.1071 | -40.672
-10 | -0.5149 | 0.01322 | -0.1058 | -38.9486
-9.5 | -0.4711 | 0.01277 | -0.1048 | -36.8912
-9 | -0.4263 | 0.01235 | -0.1039 | -34.5182
-8.5 | -0.3816 | 0.01194 | -0.103 | -31.9598
-8 | -0.3374 | 0.01151 | -0.1019 | -29.3136
-7.5 | -0.2909 | 0.01118 | -0.1012 | -26.0197
-7 | -0.2458 | 0.0108 | -0.1002 | -22.7593
-6.5 | -0.1999 | 0.01046 | -0.0992 | -19.1109
-6 | -0.1551 | 0.0101 | -0.0981 | -15.3564
-5.5 | -0.1106 | 0.00973 | -0.0968 | -11.3669
-5 | -0.0713 | 0.0092 | -0.0946 | -7.75
-4.5 | -0.0332 | 0.00872 | -0.0921 | -3.8073
-4 | -0.0014 | 0.0082 | -0.0884 | -0.17073
-3.5 | 0.0189 | 0.00749 | -0.0823 | 2.5234
-3 | 0.0232 | 0.00664 | -0.0726 | 3.494
-2.5 | 0.0081 | 0.00597 | -0.0582 | 1.3568
-2 | 0.0149 | 0.00515 | -0.0483 | 2.8932
-1.5 | 0.0715 | 0.00517 | -0.049 | 13.8298
-1 | 0.1286 | 0.00525 | -0.0498 | 24.4952
-0.5 | 0.1868 | 0.00538 | -0.0508 | 34.7212
0 | 0.2455 | 0.00565 | -0.0518 | 43.4513
0.5 | 0.3031 | 0.00586 | -0.0527 | 51.7235
1 | 0.3593 | 0.00575 | -0.0534 | 62.487
1.5 | 0.4171 | 0.00556 | -0.0544 | 75.018
2 | 0.476 | 0.00545 | -0.0557 | 87.3394
2.5 | 0.5266 | 0.00534 | -0.0551 | 98.6142
3 | 0.5759 | 0.00519 | -0.0543 | 110.9634
3.5 | 0.6224 | 0.00513 | -0.053 | 121.3255
4 | 0.6369 | 0.00517 | -0.0445 | 123.1915
4.5 | 0.6314 | 0.00584 | -0.0323 | 108.1164
5 | 0.6168 | 0.00701 | -0.0189 | 87.9886
5.5 | 0.5823 | 0.00899 | -0.0025 | 64.772
6 | 0.5774 | 0.0106 | 0.0076 | 54.4717
6.5 | 0.5843 | 0.01204 | 0.0152 | 48.5299
7 | 0.5975 | 0.01342 | 0.0214 | 44.5231
7.5 | 0.6189 | 0.01458 | 0.0261 | 42.4486
8 | 0.641 | 0.0158 | 0.0305 | 40.5696
8.5 | 0.6687 | 0.01688 | 0.0338 | 39.6149
9 | 0.6973 | 0.01798 | 0.0369 | 38.782
9.5 | 0.7274 | 0.0191 | 0.0396 | 38.0838
10 | 0.7594 | 0.02017 | 0.0419 | 37.65
10.5 | 0.7948 | 0.02114 | 0.0437 | 37.597
11.5 | 0.8652 | 0.02314 | 0.0469 | 37.3898
12 | 0.9006 | 0.02414 | 0.0484 | 37.3074
12.5 | 0.9341 | 0.02528 | 0.05 | 36.9502
13 | 0.9678 | 0.02647 | 0.0515 | 36.5621
13.5 | 1.0014 | 0.02766 | 0.0529 | 36.2039
14 | 1.032 | 0.02899 | 0.0546 | 35.5985
14.5 | 1.0632 | 0.03039 | 0.056 | 34.9852
15 | 1.0931 | 0.03188 | 0.0575 | 34.288
15.5 | 1.1211 | 0.03347 | 0.0591 | 33.4957
16 | 1.1473 | 0.03529 | 0.0606 | 32.5106
16.5 | 1.1695 | 0.03732 | 0.0625 | 31.3371
17.5 | 1.2097 | 0.04196 | 0.0659 | 28.8298
18 | 1.2258 | 0.04466 | 0.0676 | 27.4474
18.5 | 1.2517 | 0.04781 | 0.0666 | 26.1807
19 | 1.2904 | 0.05159 | 0.0618 | 25.0126
19.5 | 1.3215 | 0.0562 | 0.0573 | 23.5142
20 | 1.3426 | 0.06173 | 0.0532 | 21.7496

## 51. Re 2M Mach 0.10 (1)
BIGFOIL.COM POLAR EXPORT
NACA67-319 a=0.6
NACA67-319 a=0.6 |  |  |  | Cl Max: | 1.56 | at alpha= | 14.5 | deg
JavaFoil+Calcfoil stall+Eppler ext transition |  |  |  | L/D Max: | 156.681 | at alpha= | 5.5 | deg
Re: | 2000000 |  |  | Cd Min: | 0.00425 | at alpha= | -2.5 | deg
Mach: | 0.1 |  |  | Cl=0 at alpha= | -2.1936 | deg
|  |  |  | @ Cl=0.1, Cd= | 0.0042519
|  |  |  | @ Cl=0.4, Cd= | 0.00456
|  |  |  | @ Cl=0.6, Cd= | 0.0046263
alpha (deg) | Cl | Cd | Cm | Cl/Cd
-20 | -0.972 | 0.16169 | 0.004 | -6.014
-19.5 | -0.983 | 0.153 | 0.004 | -6.422
-19 | -0.993 | 0.14385 | 0.003 | -6.906
-18.5 | -1.001 | 0.13684 | 0.002 | -7.314
-18 | -1.01 | 0.12562 | 0.002 | -8.044
-17.5 | -1.014 | 0.11906 | 0.001 | -8.52
-17 | -1.02 | 0.10921 | 0 | -9.337
-16.5 | -1.024 | 0.09934 | -0.001 | -10.31
-16 | -1.029 | 0.08853 | -0.002 | -11.621
-15.5 | -1.035 | 0.07634 | -0.003 | -13.56
-15 | -1.144 | 0.02847 | -0.006 | -40.182
-14.5 | -1.144 | 0.02381 | -0.007 | -48.051
-14 | -1.131 | 0.02197 | -0.009 | -51.463
-13.5 | -1.114 | 0.02025 | -0.01 | -55.021
-13 | -1.092 | 0.01906 | -0.011 | -57.285
-12.5 | -1.065 | 0.01807 | -0.013 | -58.977
-12 | -1.036 | 0.01692 | -0.014 | -61.215
-11.5 | -1.002 | 0.01605 | -0.016 | -62.453
-11 | -0.965 | 0.01524 | -0.017 | -63.369
-10.5 | -0.926 | 0.0148 | -0.019 | -62.581
-10 | -0.883 | 0.01412 | -0.02 | -62.55
-9.5 | -0.838 | 0.01357 | -0.022 | -61.757
-9 | -0.791 | 0.01301 | -0.023 | -60.765
-8.5 | -0.741 | 0.01246 | -0.025 | -59.443
-8 | -0.689 | 0.01169 | -0.027 | -58.94
-7.5 | -0.635 | 0.01123 | -0.028 | -56.568
-7 | -0.58 | 0.01083 | -0.03 | -53.556
-6.5 | -0.523 | 0.01048 | -0.031 | -49.953
-6 | -0.466 | 0.01011 | -0.033 | -46.034
-5.5 | -0.406 | 0.00982 | -0.034 | -41.41
-5 | -0.347 | 0.00953 | -0.036 | -36.386
-4.5 | -0.286 | 0.00925 | -0.037 | -30.92
-4 | -0.225 | 0.00897 | -0.039 | -25.049
-3.5 | -0.163 | 0.00428 | -0.041 | -38.186
-3 | -0.101 | 0.00426 | -0.042 | -23.718
-2.5 | -0.038 | 0.00425 | -0.044 | -9.054
-2 | 0.024 | 0.00425 | -0.045 | 5.72
-1.5 | 0.088 | 0.00425 | -0.047 | 20.595
-1 | 0.151 | 0.00426 | -0.049 | 35.365
-0.5 | 0.214 | 0.00428 | -0.05 | 50.014
0 | 0.275 | 0.00441 | -0.052 | 62.376
0.5 | 0.338 | 0.00449 | -0.053 | 75.28
1 | 0.4 | 0.00456 | -0.055 | 87.667
1.5 | 0.463 | 0.00466 | -0.057 | 99.306
2 | 0.525 | 0.00476 | -0.058 | 110.296
2.5 | 0.587 | 0.00458 | -0.06 | 128.186
3 | 0.646 | 0.00479 | -0.061 | 134.95
3.5 | 0.707 | 0.00511 | -0.063 | 138.288
4 | 0.767 | 0.00527 | -0.065 | 145.638
4.5 | 0.826 | 0.00543 | -0.066 | 152.077
5 | 0.885 | 0.00572 | -0.068 | 154.655
5.5 | 0.943 | 0.00602 | -0.069 | 156.681
6 | 1 | 0.00761 | -0.071 | 131.322
6.5 | 1.053 | 0.01418 | -0.072 | 74.215
7 | 1.106 | 0.01479 | -0.073 | 74.769
7.5 | 1.158 | 0.01549 | -0.075 | 74.75
8 | 1.208 | 0.01614 | -0.076 | 74.836
8.5 | 1.255 | 0.01672 | -0.078 | 75.042
9 | 1.3 | 0.0174 | -0.079 | 74.668
9.5 | 1.342 | 0.01806 | -0.081 | 74.261
10 | 1.38 | 0.01942 | -0.082 | 71.051
10.5 | 1.415 | 0.02029 | -0.083 | 69.777
11 | 1.447 | 0.0212 | -0.085 | 68.289
11.5 | 1.476 | 0.02216 | -0.086 | 66.599
12 | 1.5 | 0.0232 | -0.087 | 64.652
12.5 | 1.52 | 0.0243 | -0.089 | 62.56
13 | 1.536 | 0.02539 | -0.09 | 60.51
13.5 | 1.549 | 0.0265 | -0.091 | 58.427
14 | 1.556 | 0.02779 | -0.092 | 55.994
14.5 | 1.56 | 0.02918 | -0.094 | 53.461
15 | 1.558 | 0.03067 | -0.095 | 50.806
15.5 | 1.548 | 0.03235 | -0.096 | 47.863
16 | 1.534 | 0.0343 | -0.097 | 44.73
16.5 | 1.516 | 0.03614 | -0.098 | 41.956
17 | 1.493 | 0.03858 | -0.099 | 38.708
17.5 | 1.469 | 0.04055 | -0.1 | 36.222
18 | 1.44 | 0.04335 | -0.101 | 33.214
18.5 | 1.406 | 0.04673 | -0.102 | 30.082
19 | 1.355 | 0.05562 | -0.101 | 24.355
19.5 | 1.247 | 0.09077 | -0.092 | 13.737

## 52. Re 2M Mach 0.10 (2)
BIGFOIL.COM POLAR EXPORT
NACA67-319 a=0.6
NACA67-319 a=0.6 |  |  |  | Cl Max: | 1.3298 | at alpha= | 20 | deg
XFOIL ncrit=9 |  |  |  | L/D Max: | 122.15 | at alpha= | 4 | deg
Re: | 2000000 |  |  | Cd Min: | 0.06417 | at alpha= | 20 | deg
Mach: | 0.1 |  |  | Cl=0 at alpha= | -4.0386 | deg
|  |  |  | @ Cl=0.1, Cd= | 0.0052294
|  |  |  | @ Cl=0.4, Cd= | 0.0056516
|  |  |  | @ Cl=0.6, Cd= | 0.013789
alpha (deg) | Cl | Cd | Cm | Cl/Cd
-20 | -0.9832 | 0.05318 | -0.1401 | -18.4882
-19.5 | -1.0041 | 0.0459 | -0.1413 | -21.8758
-19 | -1.0119 | 0.04055 | -0.1411 | -24.9544
-18.5 | -1.0105 | 0.03645 | -0.1401 | -27.7229
-18 | -1.0037 | 0.03315 | -0.1384 | -30.2775
-17.5 | -0.9919 | 0.03042 | -0.1363 | -32.6068
-17 | -0.9749 | 0.02821 | -0.1342 | -34.5587
-16.5 | -0.9565 | 0.0262 | -0.1318 | -36.5076
-16 | -0.9338 | 0.02452 | -0.1295 | -38.0832
-15.5 | -0.9104 | 0.02291 | -0.127 | -39.7381
-15 | -0.8823 | 0.02158 | -0.1248 | -40.8851
-14.5 | -0.8512 | 0.02042 | -0.1228 | -41.6846
-14 | -0.8191 | 0.01935 | -0.1208 | -42.3307
-13.5 | -0.7861 | 0.01831 | -0.1188 | -42.9328
-13 | -0.7547 | 0.01721 | -0.1164 | -43.8524
-12.5 | -0.7176 | 0.01639 | -0.1146 | -43.7828
-12 | -0.6781 | 0.0157 | -0.1132 | -43.1911
-11.5 | -0.6387 | 0.01503 | -0.1116 | -42.495
-11 | -0.5989 | 0.01435 | -0.11 | -41.7352
-10.5 | -0.5562 | 0.01384 | -0.1088 | -40.1879
-10 | -0.5144 | 0.01334 | -0.1075 | -38.5607
-9.5 | -0.4704 | 0.01288 | -0.1064 | -36.5217
-9 | -0.4256 | 0.01244 | -0.1054 | -34.2122
-8.5 | -0.38 | 0.01204 | -0.1045 | -31.5615
-8 | -0.3359 | 0.01159 | -0.1033 | -28.9819
-7.5 | -0.2895 | 0.01125 | -0.1025 | -25.7333
-7 | -0.2439 | 0.01087 | -0.1015 | -22.4379
-6.5 | -0.1977 | 0.01053 | -0.1005 | -18.7749
-6 | -0.1525 | 0.01016 | -0.0994 | -15.0098
-5.5 | -0.1077 | 0.00979 | -0.0981 | -11.001
-5 | -0.0682 | 0.00927 | -0.0959 | -7.3571
-4.5 | -0.0299 | 0.00878 | -0.0933 | -3.4055
-4 | 0.0025 | 0.00829 | -0.0897 | 0.30157
-3 | 0.0277 | 0.00668 | -0.0739 | 4.1467
-2.5 | 0.011 | 0.00602 | -0.0592 | 1.8272
-2 | 0.0149 | 0.00517 | -0.0486 | 2.882
-1.5 | 0.0717 | 0.00519 | -0.0493 | 13.815
-1 | 0.1291 | 0.00527 | -0.0501 | 24.4972
-0.5 | 0.1876 | 0.00541 | -0.0511 | 34.6765
0 | 0.2464 | 0.00573 | -0.052 | 43.0017
0.5 | 0.3041 | 0.00588 | -0.0529 | 51.7177
1 | 0.3606 | 0.00578 | -0.0535 | 62.3875
1.5 | 0.4189 | 0.00559 | -0.0546 | 74.9374
2 | 0.4778 | 0.00547 | -0.0557 | 87.3492
2.5 | 0.5285 | 0.00536 | -0.0552 | 98.6007
3 | 0.5775 | 0.00522 | -0.0542 | 110.6322
3.5 | 0.6233 | 0.00516 | -0.0526 | 120.7946
4 | 0.6364 | 0.00521 | -0.0438 | 122.1497
4.5 | 0.6311 | 0.0059 | -0.0316 | 106.9661
5 | 0.6163 | 0.00709 | -0.0182 | 86.9252
5.5 | 0.5809 | 0.00911 | -0.0016 | 63.7651
6 | 0.5754 | 0.01075 | 0.0086 | 53.5256
6.5 | 0.583 | 0.0122 | 0.0162 | 47.7869
7 | 0.5963 | 0.01358 | 0.0224 | 43.9102
7.5 | 0.6174 | 0.01477 | 0.0272 | 41.8009
8 | 0.6395 | 0.01601 | 0.0316 | 39.9438
8.5 | 0.6676 | 0.01709 | 0.0349 | 39.0638
9 | 0.6955 | 0.01825 | 0.0382 | 38.1096
9.5 | 0.7263 | 0.01935 | 0.0408 | 37.5349
10 | 0.7593 | 0.02041 | 0.043 | 37.2024
10.5 | 0.7937 | 0.02145 | 0.045 | 37.0023
11 | 0.8296 | 0.02246 | 0.0466 | 36.9368
11.5 | 0.8653 | 0.02345 | 0.0482 | 36.8998
12 | 0.9 | 0.02452 | 0.0499 | 36.7047
12.5 | 0.9344 | 0.02566 | 0.0514 | 36.4147
13 | 0.9687 | 0.02685 | 0.0529 | 36.0782
13.5 | 1.0014 | 0.02814 | 0.0545 | 35.5864
14 | 1.0321 | 0.02951 | 0.0562 | 34.9746
14.5 | 1.0632 | 0.03096 | 0.0577 | 34.3411
15 | 1.0933 | 0.0325 | 0.0592 | 33.64
15.5 | 1.1209 | 0.03416 | 0.0609 | 32.8132
16 | 1.1471 | 0.03604 | 0.0624 | 31.8285
16.5 | 1.1678 | 0.03827 | 0.0645 | 30.5148
17 | 1.1884 | 0.04065 | 0.0662 | 29.2349
17.5 | 1.2059 | 0.04322 | 0.0681 | 27.9014
18 | 1.2239 | 0.04587 | 0.0696 | 26.6819
18.5 | 1.2455 | 0.04919 | 0.0693 | 25.3202
19 | 1.2818 | 0.05321 | 0.0648 | 24.0895
19.5 | 1.3099 | 0.05827 | 0.0602 | 22.4798
20 | 1.3298 | 0.06417 | 0.0559 | 20.7231

## 53. Re 2M Mach 0.25 (1)
BIGFOIL.COM POLAR EXPORT
NACA67-319 a=0.6
NACA67-319 a=0.6 |  |  |  | Cl Max: | 1.484 | at alpha= | 12.5 | deg
JavaFoil+Calcfoil stall+Eppler ext transition |  |  |  | L/D Max: | 157.741 | at alpha= | 5.5 | deg
Re: | 2000000 |  |  | Cd Min: | 0.00432 | at alpha= | -2 | deg
Mach: | 0.25 |  |  | Cl=0 at alpha= | -2.1953 | deg
|  |  |  | @ Cl=0.1, Cd= | 0.0043315
|  |  |  | @ Cl=0.4, Cd= | 0.0046528
|  |  |  | @ Cl=0.6, Cd= | 0.005013
alpha (deg) | Cl | Cd | Cm | Cl/Cd
-18 | -0.767 | 0.15017 | 0.001 | -5.106
-17.5 | -0.797 | 0.14009 | 0.001 | -5.689
-17 | -0.824 | 0.133 | 0 | -6.195
-16.5 | -0.847 | 0.12222 | -0.001 | -6.933
-16 | -0.867 | 0.11456 | -0.002 | -7.566
-15.5 | -0.882 | 0.10684 | -0.003 | -8.257
-15 | -0.896 | 0.0973 | -0.004 | -9.208
-14.5 | -0.906 | 0.08824 | -0.005 | -10.268
-14 | -0.911 | 0.08091 | -0.006 | -11.254
-13.5 | -0.937 | 0.06008 | -0.008 | -15.59
-13 | -1.039 | 0.02213 | -0.012 | -46.949
-12.5 | -1.031 | 0.01969 | -0.013 | -52.35
-12 | -1.013 | 0.0183 | -0.015 | -55.332
-11.5 | -0.988 | 0.01749 | -0.016 | -56.521
-11 | -0.959 | 0.01654 | -0.018 | -58.01
-10.5 | -0.926 | 0.01569 | -0.019 | -58.983
-10 | -0.888 | 0.01494 | -0.021 | -59.414
-9.5 | -0.846 | 0.01426 | -0.022 | -59.302
-9 | -0.801 | 0.0136 | -0.024 | -58.882
-8.5 | -0.752 | 0.01301 | -0.026 | -57.856
-8 | -0.701 | 0.01243 | -0.027 | -56.429
-7.5 | -0.648 | 0.01166 | -0.029 | -55.584
-7 | -0.593 | 0.01119 | -0.03 | -52.957
-6.5 | -0.535 | 0.01078 | -0.032 | -49.653
-6 | -0.477 | 0.01042 | -0.034 | -45.736
-5.5 | -0.416 | 0.01009 | -0.035 | -41.269
-5 | -0.355 | 0.00977 | -0.037 | -36.365
-4.5 | -0.293 | 0.00947 | -0.038 | -30.986
-4 | -0.23 | 0.00918 | -0.04 | -25.093
-3.5 | -0.167 | 0.00891 | -0.042 | -18.749
-3 | -0.104 | 0.00435 | -0.043 | -23.832
-2.5 | -0.039 | 0.00433 | -0.045 | -9.117
-2 | 0.025 | 0.00432 | -0.047 | 5.773
-1.5 | 0.09 | 0.00433 | -0.048 | 20.747
-1 | 0.155 | 0.00434 | -0.05 | 35.652
-0.5 | 0.22 | 0.00436 | -0.052 | 50.384
0 | 0.282 | 0.0045 | -0.053 | 62.71
0.5 | 0.347 | 0.00457 | -0.055 | 75.775
1 | 0.411 | 0.00467 | -0.056 | 88.014
1.5 | 0.475 | 0.00476 | -0.058 | 99.643
2 | 0.539 | 0.00487 | -0.06 | 110.511
2.5 | 0.603 | 0.00502 | -0.061 | 120.025
3 | 0.663 | 0.00523 | -0.063 | 126.775
3.5 | 0.725 | 0.00512 | -0.065 | 141.542
4 | 0.787 | 0.00529 | -0.066 | 148.638
4.5 | 0.848 | 0.00561 | -0.068 | 151.218
5 | 0.908 | 0.0058 | -0.069 | 156.449
5.5 | 0.967 | 0.00613 | -0.071 | 157.741
6 | 1.024 | 0.008 | -0.072 | 127.996
6.5 | 1.078 | 0.01471 | -0.074 | 73.319
7 | 1.132 | 0.01548 | -0.075 | 73.104
7.5 | 1.183 | 0.01622 | -0.077 | 72.965
8 | 1.232 | 0.01694 | -0.078 | 72.747
8.5 | 1.278 | 0.01761 | -0.08 | 72.568
9 | 1.32 | 0.01829 | -0.081 | 72.191
9.5 | 1.359 | 0.01978 | -0.083 | 68.681
10 | 1.393 | 0.02067 | -0.084 | 67.362
10.5 | 1.422 | 0.02168 | -0.085 | 65.571
11 | 1.446 | 0.02271 | -0.087 | 63.676
11.5 | 1.465 | 0.0239 | -0.088 | 61.287
12 | 1.477 | 0.0251 | -0.09 | 58.859
12.5 | 1.484 | 0.02646 | -0.091 | 56.067
13 | 1.484 | 0.02786 | -0.092 | 53.24
13.5 | 1.476 | 0.02949 | -0.093 | 50.066
14 | 1.463 | 0.03119 | -0.095 | 46.893
14.5 | 1.442 | 0.03281 | -0.096 | 43.954
15 | 1.412 | 0.03513 | -0.097 | 40.197
15.5 | 1.369 | 0.03756 | -0.098 | 36.453
16 | 1.316 | 0.04206 | -0.099 | 31.282
16.5 | 1.145 | 0.08701 | -0.084 | 13.159
17 | 1.058 | 0.11118 | -0.076 | 9.52
17.5 | 0.979 | 0.13495 | -0.067 | 7.258

## 54. Re 2M Mach 0.25 (2)
BIGFOIL.COM POLAR EXPORT
NACA67-319 a=0.6
NACA67-319 a=0.6 |  |  |  | Cl Max: | 1.2387 | at alpha= | 20 | deg
XFOIL ncrit=9 |  |  |  | L/D Max: | 116.572 | at alpha= | 3.5 | deg
Re: | 2000000 |  |  | Cd Min: | 0.09729 | at alpha= | -20 | deg
Mach: | 0.25 |  |  | Cl=0 at alpha= | -4.3363 | deg
|  |  |  | @ Cl=0.1, Cd= | 0.0053557
|  |  |  | @ Cl=0.4, Cd= | 0.0058366
|  |  |  | @ Cl=0.6, Cd= | 0.015238
alpha (deg) | Cl | Cd | Cm | Cl/Cd
-20 | -0.7174 | 0.09729 | -0.1282 | -7.3738
-19.5 | -0.7793 | 0.08063 | -0.138 | -9.6651
-19 | -0.8354 | 0.06587 | -0.1464 | -12.6826
-18.5 | -0.8621 | 0.05606 | -0.1512 | -15.3782
-18 | -0.8841 | 0.04795 | -0.1536 | -18.438
-17.5 | -0.8941 | 0.04194 | -0.154 | -21.3186
-17 | -0.8959 | 0.03726 | -0.1529 | -24.0446
-16.5 | -0.8959 | 0.03324 | -0.1506 | -26.9525
-16 | -0.8864 | 0.03017 | -0.1479 | -29.3802
-15.5 | -0.8755 | 0.02738 | -0.1447 | -31.9759
-15 | -0.8562 | 0.02522 | -0.1416 | -33.9492
-14.5 | -0.8336 | 0.02335 | -0.1384 | -35.7002
-14 | -0.8064 | 0.02176 | -0.1355 | -37.0588
-13.5 | -0.777 | 0.02035 | -0.1325 | -38.1818
-13 | -0.7459 | 0.01905 | -0.1296 | -39.1549
-12.5 | -0.7143 | 0.01779 | -0.1266 | -40.1518
-12 | -0.6764 | 0.01687 | -0.1243 | -40.0948
-11.5 | -0.637 | 0.01604 | -0.1221 | -39.7132
-11 | -0.5953 | 0.01534 | -0.1203 | -38.807
-10.5 | -0.5549 | 0.01462 | -0.1181 | -37.9549
-10 | -0.5105 | 0.01406 | -0.1166 | -36.3087
-9.5 | -0.466 | 0.01347 | -0.115 | -34.5954
-9 | -0.4206 | 0.01296 | -0.1136 | -32.4537
-8.5 | -0.3743 | 0.01251 | -0.1123 | -29.9201
-8 | -0.3279 | 0.01204 | -0.111 | -27.2342
-7.5 | -0.2804 | 0.01165 | -0.1099 | -24.0687
-7 | -0.2331 | 0.01127 | -0.1088 | -20.6832
-6.5 | -0.1866 | 0.01088 | -0.1074 | -17.1507
-6 | -0.1388 | 0.01052 | -0.1063 | -13.1939
-5.5 | -0.0924 | 0.01014 | -0.105 | -9.1124
-5 | -0.0506 | 0.00965 | -0.1028 | -5.2435
-4.5 | -0.0109 | 0.00919 | -0.1003 | -1.1861
-4 | 0.0224 | 0.00868 | -0.0965 | 2.5806
-3.5 | 0.0453 | 0.00789 | -0.0906 | 5.7414
-3 | 0.0517 | 0.00698 | -0.0812 | 7.4069
-2.5 | 0.0281 | 0.00623 | -0.0648 | 4.5104
-2 | 0.0148 | 0.00528 | -0.0502 | 2.803
-1.5 | 0.0728 | 0.0053 | -0.0507 | 13.7358
-1 | 0.1314 | 0.00542 | -0.0513 | 24.2435
-0.5 | 0.1913 | 0.00565 | -0.0523 | 33.8584
0 | 0.25 | 0.0059 | -0.0528 | 42.3729
0.5 | 0.3088 | 0.00603 | -0.0534 | 51.2106
1 | 0.3669 | 0.00595 | -0.0541 | 61.6639
1.5 | 0.4282 | 0.00574 | -0.0554 | 74.5993
2 | 0.4862 | 0.00562 | -0.056 | 86.5125
2.5 | 0.5372 | 0.00549 | -0.055 | 97.8506
3 | 0.5832 | 0.00539 | -0.0529 | 108.2004
3.5 | 0.6155 | 0.00528 | -0.0479 | 116.572
4 | 0.6329 | 0.00549 | -0.0398 | 115.2823
4.5 | 0.6288 | 0.00625 | -0.0277 | 100.608
5 | 0.6134 | 0.00756 | -0.014 | 81.1376
5.5 | 0.5728 | 0.00981 | 0.0035 | 58.3894
6 | 0.5665 | 0.01158 | 0.014 | 48.9206
6.5 | 0.5748 | 0.01309 | 0.0216 | 43.9114
7 | 0.5879 | 0.01456 | 0.0281 | 40.3777
7.5 | 0.6104 | 0.01582 | 0.0328 | 38.5841
8 | 0.6336 | 0.0171 | 0.0373 | 37.0526
8.5 | 0.6617 | 0.0183 | 0.0409 | 36.1585
9 | 0.6908 | 0.01951 | 0.0442 | 35.4075
9.5 | 0.7208 | 0.02077 | 0.0473 | 34.7039
10 | 0.755 | 0.02192 | 0.0496 | 34.4434
10.5 | 0.7918 | 0.023 | 0.0516 | 34.4261
11 | 0.8285 | 0.02412 | 0.0534 | 34.3491
11.5 | 0.8652 | 0.02529 | 0.0552 | 34.2112
12 | 0.9009 | 0.0265 | 0.0571 | 33.9962
12.5 | 0.9339 | 0.0279 | 0.0592 | 33.4731
13 | 0.9702 | 0.02918 | 0.0608 | 33.2488
13.5 | 1.0013 | 0.03083 | 0.0629 | 32.4781
14 | 1.0344 | 0.03235 | 0.0647 | 31.9753
14.5 | 1.0625 | 0.03423 | 0.0668 | 31.04
15 | 1.0924 | 0.03611 | 0.0685 | 30.252
15.5 | 1.1175 | 0.03831 | 0.0706 | 29.1699
16 | 1.1397 | 0.04081 | 0.0727 | 27.927
16.5 | 1.159 | 0.04366 | 0.0747 | 26.546
17 | 1.174 | 0.04687 | 0.0768 | 25.048
17.5 | 1.19 | 0.05021 | 0.0783 | 23.7005
18 | 1.2017 | 0.05396 | 0.0798 | 22.2702
18.5 | 1.2051 | 0.0587 | 0.0811 | 20.5298
19 | 1.2187 | 0.06386 | 0.0796 | 19.0839
19.5 | 1.2245 | 0.07164 | 0.075 | 17.0924
20 | 1.2387 | 0.07909 | 0.0695 | 15.6619

## 55. Re 2M Mach 0.50 (1)
BIGFOIL.COM POLAR EXPORT
NACA67-319 a=0.6
NACA67-319 a=0.6 |  |  |  | Cl Max: | 1.311 | at alpha= | 8.5 | deg
JavaFoil+Calcfoil stall+Eppler ext transition |  |  |  | L/D Max: | 144.739 | at alpha= | 5 | deg
Re: | 2000000 |  |  | Cd Min: | 0.00469 | at alpha= | -1.5 | deg
Mach: | 0.5 |  |  | Cl=0 at alpha= | -2.1944 | deg
|  |  |  | @ Cl=0.1, Cd= | 0.00469
|  |  |  | @ Cl=0.4, Cd= | 0.0050597
|  |  |  | @ Cl=0.6, Cd= | 0.00542
alpha (deg) | Cl | Cd | Cm | Cl/Cd
-20 | -1.013 | 0.17675 | 0.005 | -5.733
-19.5 | -0.986 | 0.17315 | 0.004 | -5.694
-19 | -0.956 | 0.1679 | 0.003 | -5.692
-18.5 | -0.927 | 0.16353 | 0.002 | -5.672
-18 | -0.899 | 0.15752 | 0.002 | -5.71
-17.5 | -0.872 | 0.15208 | 0.001 | -5.732
-17 | -0.844 | 0.15228 | 0 | -5.546
-16.5 | -0.814 | 0.14644 | -0.001 | -5.56
-16 | -0.786 | 0.13759 | -0.002 | -5.713
-15.5 | -0.758 | 0.1347 | -0.003 | -5.625
-15 | -0.73 | 0.13077 | -0.004 | -5.581
-14.5 | -0.702 | 0.12671 | -0.004 | -5.538
-14 | -0.673 | 0.12192 | -0.005 | -5.517
-13.5 | -0.644 | 0.11815 | -0.006 | -5.45
-13 | -0.616 | 0.10922 | -0.007 | -5.639
-12.5 | -0.588 | 0.10936 | -0.007 | -5.375
-12 | -0.56 | 0.10595 | -0.008 | -5.282
-11.5 | -0.531 | 0.09888 | -0.009 | -5.369
-11 | -0.502 | 0.09165 | -0.009 | -5.478
-10.5 | -0.474 | 0.08573 | -0.01 | -5.529
-10 | -0.447 | 0.07291 | -0.012 | -6.128
-9.5 | -0.42 | 0.06419 | -0.014 | -6.538
-9 | -0.576 | 0.05524 | -0.017 | -10.42
-8.5 | -0.727 | 0.01638 | -0.028 | -44.369
-8 | -0.715 | 0.0153 | -0.03 | -46.704
-7.5 | -0.681 | 0.01429 | -0.032 | -47.623
-7 | -0.635 | 0.01343 | -0.034 | -47.248
-6.5 | -0.581 | 0.01237 | -0.035 | -46.919
-6 | -0.521 | 0.01184 | -0.037 | -44.042
-5.5 | -0.458 | 0.01134 | -0.039 | -40.399
-5 | -0.393 | 0.01089 | -0.041 | -36.045
-4.5 | -0.325 | 0.01052 | -0.043 | -30.9
-4 | -0.256 | 0.01016 | -0.044 | -25.183
-3.5 | -0.186 | 0.0098 | -0.046 | -18.933
-3 | -0.115 | 0.00473 | -0.048 | -24.302
-2.5 | -0.044 | 0.00471 | -0.05 | -9.299
-2 | 0.028 | 0.0047 | -0.052 | 5.896
-1.5 | 0.1 | 0.00469 | -0.053 | 21.283
-1 | 0.172 | 0.0047 | -0.055 | 36.619
-0.5 | 0.244 | 0.00472 | -0.057 | 51.74
0 | 0.314 | 0.00494 | -0.059 | 63.611
0.5 | 0.386 | 0.00504 | -0.061 | 76.624
1 | 0.457 | 0.00514 | -0.062 | 88.932
1.5 | 0.529 | 0.00525 | -0.064 | 100.627
2 | 0.6 | 0.00542 | -0.066 | 110.713
2.5 | 0.671 | 0.00567 | -0.068 | 118.378
3 | 0.737 | 0.0059 | -0.07 | 124.92
3.5 | 0.806 | 0.00611 | -0.071 | 131.909
4 | 0.873 | 0.00633 | -0.073 | 137.941
4.5 | 0.94 | 0.00656 | -0.075 | 143.244
5 | 1.005 | 0.00694 | -0.077 | 144.739
5.5 | 1.066 | 0.01018 | -0.078 | 104.667
6 | 1.125 | 0.01706 | -0.08 | 65.95
6.5 | 1.183 | 0.01805 | -0.082 | 65.545
7 | 1.232 | 0.01901 | -0.083 | 64.802
7.5 | 1.273 | 0.02001 | -0.085 | 63.61
8 | 1.301 | 0.02199 | -0.087 | 59.18
8.5 | 1.311 | 0.02323 | -0.088 | 56.433
9 | 1.286 | 0.02498 | -0.09 | 51.482
9.5 | 1.174 | 0.0272 | -0.092 | 43.155
10 | 0.828 | 0.02974 | -0.093 | 27.856
10.5 | 0.721 | 0.08216 | -0.048 | 8.775
11 | 0.747 | 0.09579 | -0.045 | 7.797
11.5 | 0.775 | 0.09682 | -0.046 | 8
12 | 0.802 | 0.0996 | -0.047 | 8.054
12.5 | 0.831 | 0.10675 | -0.051 | 7.787
13 | 0.859 | 0.11082 | -0.052 | 7.749
13.5 | 0.886 | 0.11524 | -0.052 | 7.689

## 56. Re 2M Mach 0.50 (2)
BIGFOIL.COM POLAR EXPORT
NACA67-319 a=0.6
NACA67-319 a=0.6 |  |  |  | Cl Max: | 0.9998 | at alpha= | 14.5 | deg
XFOIL ncrit=9 |  |  |  | L/D Max: | 81.5653 | at alpha= | 3 | deg
Re: | 2000000 |  |  | Cd Min: | 0.16396 | at alpha= | 19.5 | deg
Mach: | 0.5 |  |  | Cl=0 at alpha= | -5.1824 | deg
|  |  |  | @ Cl=0.1, Cd= | 0.0061445
|  |  |  | @ Cl=0.4, Cd= | 0.006654
|  |  |  | @ Cl=0.6, Cd= | 0.021153
alpha (deg) | Cl | Cd | Cm | Cl/Cd
-16 | -0.181 | 0.12955 | -0.1437 | -1.3971
-15.5 | -0.1986 | 0.11703 | -0.1495 | -1.697
-15 | -0.2735 | 0.09725 | -0.1593 | -2.8123
-14.5 | -0.3144 | 0.08396 | -0.1666 | -3.7446
-14 | -0.3563 | 0.07053 | -0.1741 | -5.0518
-13.5 | -0.3874 | 0.05784 | -0.1823 | -6.6978
-13 | -0.4254 | 0.04691 | -0.188 | -9.0684
-12.5 | -0.4629 | 0.03852 | -0.1885 | -12.0171
-12 | -0.4957 | 0.03202 | -0.1848 | -15.4809
-11.5 | -0.5189 | 0.0268 | -0.1786 | -19.3619
-11 | -0.5217 | 0.02289 | -0.1718 | -22.7916
-10.5 | -0.5049 | 0.02019 | -0.1655 | -25.0074
-10 | -0.4763 | 0.01824 | -0.1599 | -26.1129
-9.5 | -0.436 | 0.01692 | -0.1555 | -25.7683
-9 | -0.3924 | 0.01583 | -0.1514 | -24.7884
-8.5 | -0.3441 | 0.01497 | -0.1481 | -22.986
-8 | -0.2941 | 0.01424 | -0.1451 | -20.6531
-7.5 | -0.2406 | 0.01368 | -0.1428 | -17.5877
-7 | -0.1888 | 0.0131 | -0.1404 | -14.4122
-6.5 | -0.1356 | 0.01263 | -0.1383 | -10.7363
-6 | -0.0846 | 0.01217 | -0.136 | -6.9515
-5.5 | -0.0329 | 0.01187 | -0.1338 | -2.7717
-5 | 0.0189 | 0.01145 | -0.1318 | 1.6507
-4.5 | 0.0648 | 0.0109 | -0.1288 | 5.945
-4 | 0.1047 | 0.0103 | -0.1249 | 10.165
-3.5 | 0.1348 | 0.00956 | -0.1191 | 14.1004
-3 | 0.147 | 0.0086 | -0.1099 | 17.093
-2.5 | 0.1295 | 0.00732 | -0.0945 | 17.6913
-2 | 0.0554 | 0.00642 | -0.0662 | 8.6293
-1.5 | 0.0576 | 0.00604 | -0.0529 | 9.5364
-1 | 0.1144 | 0.00618 | -0.0513 | 18.5113
-0.5 | 0.1752 | 0.00632 | -0.0506 | 27.7215
0 | 0.2435 | 0.00667 | -0.0512 | 36.5067
0.5 | 0.3142 | 0.00679 | -0.0527 | 46.2739
1 | 0.3825 | 0.00679 | -0.0539 | 56.3328
1.5 | 0.4018 | 0.00664 | -0.0445 | 60.512
2 | 0.4554 | 0.00643 | -0.0424 | 70.8243
2.5 | 0.49 | 0.00653 | -0.0364 | 75.0383
3 | 0.5367 | 0.00658 | -0.0329 | 81.5653
3.5 | 0.5628 | 0.00698 | -0.0254 | 80.6304
4 | 0.5893 | 0.00752 | -0.0182 | 78.3644
4.5 | 0.6038 | 0.00839 | -0.0088 | 71.9666
5 | 0.5776 | 0.01035 | 0.0074 | 55.8068
5.5 | 0.5502 | 0.01273 | 0.0229 | 43.2207
6 | 0.5379 | 0.01498 | 0.035 | 35.9079
6.5 | 0.5461 | 0.01683 | 0.0434 | 32.448
7 | 0.563 | 0.01855 | 0.0501 | 30.3504
7.5 | 0.585 | 0.02023 | 0.0558 | 28.9174
8 | 0.6118 | 0.02188 | 0.0607 | 27.9616
8.5 | 0.6399 | 0.02361 | 0.0652 | 27.1029
9.5 | 0.7069 | 0.02698 | 0.0726 | 26.2009
10 | 0.7461 | 0.02856 | 0.0756 | 26.1239
10.5 | 0.7861 | 0.03021 | 0.0784 | 26.0212
11 | 0.8233 | 0.03212 | 0.0815 | 25.632
11.5 | 0.8613 | 0.03409 | 0.0844 | 25.2655
12 | 0.8938 | 0.0365 | 0.0877 | 24.4877
12.5 | 0.928 | 0.03897 | 0.0906 | 23.8132
13 | 0.9593 | 0.04178 | 0.0936 | 22.9607
13.5 | 0.9836 | 0.04514 | 0.0967 | 21.79
14 | 0.9978 | 0.04942 | 0.0999 | 20.1902
14.5 | 0.9998 | 0.05492 | 0.1025 | 18.2047
15 | 0.9936 | 0.06154 | 0.1041 | 16.1456
15.5 | 0.9803 | 0.0693 | 0.1041 | 14.1457
16 | 0.9546 | 0.07885 | 0.1023 | 12.1065
16.5 | 0.9262 | 0.08942 | 0.0984 | 10.3579
17 | 0.8944 | 0.10127 | 0.0925 | 8.8318
17.5 | 0.8652 | 0.11352 | 0.0856 | 7.6216
18 | 0.8388 | 0.12592 | 0.0781 | 6.6614
18.5 | 0.8115 | 0.13875 | 0.0702 | 5.8486
19 | 0.7881 | 0.15116 | 0.0628 | 5.2137
19.5 | 0.7651 | 0.16396 | 0.0552 | 4.6664

## 57. Re 3M Mach 0.00 (1)
BIGFOIL.COM POLAR EXPORT
NACA67-319 a=0.6
NACA67-319 a=0.6 |  |  |  | Cl Max: | 1.578 | at alpha= | 15 | deg
JavaFoil+Calcfoil stall+Eppler ext transition |  |  |  | L/D Max: | 156.128 | at alpha= | 4.5 | deg
Re: | 3000000 |  |  | Cd Min: | 0.0035 | at alpha= | -0.5 | deg
Mach: | 0 |  |  | Cl=0 at alpha= | -2.1936 | deg
|  |  |  | @ Cl=0.1, Cd= | 0.0037281
|  |  |  | @ Cl=0.4, Cd= | 0.0039326
|  |  |  | @ Cl=0.6, Cd= | 0.0046705
alpha (deg) | Cl | Cd | Cm | Cl/Cd
-20 | -1.02 | 0.14626 | 0.005 | -6.977
-19.5 | -1.029 | 0.13811 | 0.004 | -7.454
-19 | -1.039 | 0.12814 | 0.003 | -8.105
-18.5 | -1.044 | 0.12109 | 0.003 | -8.624
-18 | -1.051 | 0.1119 | 0.002 | -9.388
-17.5 | -1.065 | 0.09556 | 0.001 | -11.143
-17 | -1.087 | 0.07557 | 0 | -14.386
-16.5 | -1.145 | 0.0432 | -0.001 | -26.504
-16 | -1.189 | 0.02696 | -0.003 | -44.121
-15.5 | -1.183 | 0.02476 | -0.004 | -47.783
-15 | -1.175 | 0.02225 | -0.006 | -52.821
-14.5 | -1.163 | 0.02041 | -0.007 | -57.001
-14 | -1.146 | 0.01916 | -0.009 | -59.811
-13.5 | -1.124 | 0.0181 | -0.01 | -62.107
-13 | -1.099 | 0.01719 | -0.011 | -63.962
-12.5 | -1.071 | 0.01628 | -0.013 | -65.796
-12 | -1.039 | 0.01554 | -0.014 | -66.886
-11.5 | -1.005 | 0.01478 | -0.016 | -67.995
-11 | -0.967 | 0.01415 | -0.017 | -68.348
-10.5 | -0.926 | 0.01353 | -0.019 | -68.468
-10 | -0.883 | 0.01296 | -0.02 | -68.149
-9.5 | -0.837 | 0.01251 | -0.022 | -66.918
-9 | -0.79 | 0.01176 | -0.023 | -67.141
-8.5 | -0.739 | 0.01113 | -0.025 | -66.433
-8 | -0.688 | 0.01044 | -0.027 | -65.84
-7.5 | -0.634 | 0.01029 | -0.028 | -61.617
-7 | -0.579 | 0.00995 | -0.03 | -58.157
-6.5 | -0.522 | 0.00962 | -0.031 | -54.272
-6 | -0.464 | 0.0093 | -0.033 | -49.893
-5.5 | -0.405 | 0.00904 | -0.034 | -44.807
-5 | -0.345 | 0.00877 | -0.036 | -39.398
-4.5 | -0.285 | 0.00852 | -0.037 | -33.459
-4 | -0.224 | 0.00824 | -0.039 | -27.175
-3.5 | -0.163 | 0.00374 | -0.041 | -43.606
-3 | -0.101 | 0.00374 | -0.042 | -27.024
-2.5 | -0.038 | 0.00372 | -0.044 | -10.33
-2 | 0.024 | 0.00372 | -0.046 | 6.542
-1.5 | 0.087 | 0.00372 | -0.047 | 23.521
-1 | 0.151 | 0.00376 | -0.049 | 40.03
-0.5 | 0.214 | 0.0035 | -0.05 | 61.155
0 | 0.275 | 0.00364 | -0.052 | 75.526
0.5 | 0.337 | 0.00384 | -0.054 | 87.649
1 | 0.399 | 0.00393 | -0.055 | 101.608
1.5 | 0.461 | 0.00409 | -0.057 | 112.822
2 | 0.523 | 0.00439 | -0.058 | 119.297
2.5 | 0.585 | 0.00464 | -0.06 | 126.114
3 | 0.644 | 0.00476 | -0.061 | 135.315
3.5 | 0.705 | 0.00488 | -0.063 | 144.467
4 | 0.764 | 0.005 | -0.064 | 152.908
4.5 | 0.824 | 0.00528 | -0.066 | 156.128
5 | 0.882 | 0.00581 | -0.067 | 151.881
5.5 | 0.938 | 0.00808 | -0.069 | 116.061
6 | 0.994 | 0.00992 | -0.07 | 100.225
6.5 | 1.049 | 0.01306 | -0.072 | 80.322
7 | 1.103 | 0.01361 | -0.073 | 81.018
7.5 | 1.154 | 0.01427 | -0.074 | 80.918
8 | 1.204 | 0.01483 | -0.076 | 81.198
8.5 | 1.252 | 0.01537 | -0.077 | 81.42
9 | 1.297 | 0.01601 | -0.079 | 80.994
9.5 | 1.339 | 0.01658 | -0.08 | 80.78
10 | 1.379 | 0.01793 | -0.082 | 76.879
10.5 | 1.415 | 0.01864 | -0.083 | 75.902
11 | 1.448 | 0.01944 | -0.084 | 74.491
11.5 | 1.478 | 0.02033 | -0.086 | 72.688
12 | 1.504 | 0.02131 | -0.087 | 70.566
12.5 | 1.526 | 0.02228 | -0.088 | 68.496
13 | 1.544 | 0.0233 | -0.09 | 66.278
13.5 | 1.559 | 0.02424 | -0.091 | 64.313
14 | 1.569 | 0.02531 | -0.092 | 62.001
14.5 | 1.576 | 0.02657 | -0.093 | 59.315
15 | 1.578 | 0.02786 | -0.095 | 56.629
15.5 | 1.572 | 0.02926 | -0.096 | 53.729
16 | 1.562 | 0.03093 | -0.097 | 50.511
16.5 | 1.548 | 0.03241 | -0.098 | 47.781
17 | 1.531 | 0.03407 | -0.099 | 44.949
17.5 | 1.511 | 0.03628 | -0.1 | 41.652
18 | 1.488 | 0.03808 | -0.101 | 39.066
18.5 | 1.461 | 0.0412 | -0.102 | 35.449
19 | 1.431 | 0.04421 | -0.103 | 32.368
19.5 | 1.398 | 0.04746 | -0.103 | 29.467
20 | 1.359 | 0.05296 | -0.103 | 25.657

## 58. Re 3M Mach 0.00 (2)
BIGFOIL.COM POLAR EXPORT
NACA67-319 a=0.6
NACA67-319 a=0.6 |  |  |  | Cl Max: | 1.3617 | at alpha= | 20 | deg
XFOIL ncrit=9 |  |  |  | L/D Max: | 138.493 | at alpha= | 3.5 | deg
Re: | 3000000 |  |  | Cd Min: | 0.05436 | at alpha= | 20 | deg
Mach: | 0 |  |  | Cl=0 at alpha= | -4.0039 | deg
|  |  |  | @ Cl=0.1, Cd= | 0.0042261
|  |  |  | @ Cl=0.4, Cd= | 0.0043009
|  |  |  | @ Cl=0.6, Cd= | 0.013589
alpha (deg) | Cl | Cd | Cm | Cl/Cd
-20 | -1.1256 | 0.03818 | -0.1368 | -29.4814
-19.5 | -1.1173 | 0.03491 | -0.1356 | -32.0052
-19 | -1.1158 | 0.03146 | -0.1334 | -35.4673
-18.5 | -1.0924 | 0.0296 | -0.1322 | -36.9054
-18 | -1.0747 | 0.02747 | -0.1303 | -39.1227
-17.5 | -1.052 | 0.02573 | -0.1284 | -40.8861
-17 | -1.0263 | 0.02424 | -0.1266 | -42.3391
-16.5 | -1.001 | 0.02279 | -0.1246 | -43.9228
-16 | -0.9732 | 0.02149 | -0.1226 | -45.2862
-15.5 | -0.9477 | 0.02012 | -0.1201 | -47.1024
-15 | -0.9208 | 0.01885 | -0.1175 | -48.8488
-14.5 | -0.8888 | 0.01783 | -0.1155 | -49.8486
-14 | -0.8541 | 0.01698 | -0.1137 | -50.3004
-13.5 | -0.8179 | 0.01619 | -0.1121 | -50.5188
-13 | -0.7794 | 0.01546 | -0.1107 | -50.414
-12.5 | -0.7403 | 0.0148 | -0.1092 | -50.0203
-12 | -0.6999 | 0.01418 | -0.1079 | -49.3583
-11.5 | -0.6601 | 0.01352 | -0.1065 | -48.824
-11 | -0.6188 | 0.01295 | -0.1052 | -47.7838
-10.5 | -0.5768 | 0.01242 | -0.1039 | -46.4412
-10 | -0.5329 | 0.01196 | -0.1029 | -44.5569
-9.5 | -0.489 | 0.0115 | -0.1018 | -42.5217
-9 | -0.4445 | 0.01111 | -0.1009 | -40.009
-8.5 | -0.3995 | 0.01072 | -0.0999 | -37.2668
-8 | -0.3527 | 0.01042 | -0.0992 | -33.8484
-7.5 | -0.3073 | 0.01008 | -0.0982 | -30.4861
-7 | -0.2615 | 0.00981 | -0.0973 | -26.6565
-6.5 | -0.2144 | 0.0095 | -0.0965 | -22.5684
-6 | -0.1681 | 0.00916 | -0.0956 | -18.3515
-5.5 | -0.1221 | 0.00884 | -0.0946 | -13.8122
-5 | -0.0786 | 0.00845 | -0.0931 | -9.3018
-4.5 | -0.0381 | 0.00799 | -0.091 | -4.7685
-4 | 0.0003 | 0.00753 | -0.0884 | 0.039841
-3.5 | 0.0315 | 0.00695 | -0.0844 | 4.5324
-3 | 0.0553 | 0.00632 | -0.0787 | 8.75
-2.5 | 0.0638 | 0.00574 | -0.0696 | 11.115
-2 | 0.0679 | 0.00523 | -0.0593 | 12.9828
-1.5 | 0.0781 | 0.00423 | -0.0503 | 18.4634
-1 | 0.1348 | 0.00422 | -0.051 | 31.9431
-0.5 | 0.1926 | 0.00425 | -0.052 | 45.3176
0 | 0.2505 | 0.00429 | -0.053 | 58.3916
0.5 | 0.309 | 0.00439 | -0.054 | 70.3872
1 | 0.3671 | 0.00436 | -0.0551 | 84.1972
1.5 | 0.4228 | 0.00426 | -0.0557 | 99.2488
2 | 0.4786 | 0.00422 | -0.0563 | 113.4123
2.5 | 0.5318 | 0.00421 | -0.0563 | 126.3183
3 | 0.5821 | 0.00425 | -0.0557 | 136.9647
3.5 | 0.6066 | 0.00438 | -0.0495 | 138.4932
4 | 0.5902 | 0.00513 | -0.0347 | 115.0487
4.5 | 0.5594 | 0.0066 | -0.018 | 84.7576
5 | 0.543 | 0.00818 | -0.005 | 66.3814
5.5 | 0.5356 | 0.00979 | 0.0058 | 54.7089
6 | 0.5499 | 0.01099 | 0.0123 | 50.0364
6.5 | 0.5691 | 0.01208 | 0.0177 | 47.1109
7 | 0.5899 | 0.01322 | 0.0226 | 44.6218
7.5 | 0.617 | 0.01421 | 0.0264 | 43.4201
8 | 0.6448 | 0.01524 | 0.0299 | 42.3097
8.5 | 0.6771 | 0.01617 | 0.0326 | 41.8738
9 | 0.7076 | 0.0172 | 0.0354 | 41.1395
9.5 | 0.7413 | 0.01816 | 0.0377 | 40.8205
10 | 0.7771 | 0.01906 | 0.0395 | 40.7712
10.5 | 0.8146 | 0.01991 | 0.041 | 40.9141
11 | 0.8524 | 0.02074 | 0.0424 | 41.0993
11.5 | 0.8879 | 0.02169 | 0.044 | 40.9359
12 | 0.9235 | 0.02266 | 0.0456 | 40.7546
12.5 | 0.9611 | 0.02356 | 0.0467 | 40.7937
13 | 0.9943 | 0.02473 | 0.0483 | 40.2062
13.5 | 1.0285 | 0.02584 | 0.0498 | 39.8026
14 | 1.0628 | 0.02695 | 0.0511 | 39.436
14.5 | 1.0921 | 0.02838 | 0.0529 | 38.4813
15 | 1.1254 | 0.02961 | 0.0541 | 38.0074
15.5 | 1.1519 | 0.03126 | 0.056 | 36.849
16 | 1.1782 | 0.03302 | 0.0576 | 35.6814
16.5 | 1.1998 | 0.03503 | 0.0597 | 34.2506
17 | 1.2229 | 0.0371 | 0.0613 | 32.9623
17.5 | 1.245 | 0.03925 | 0.0629 | 31.7197
18 | 1.2622 | 0.04183 | 0.0647 | 30.1745
18.5 | 1.2805 | 0.04433 | 0.0662 | 28.8856
19 | 1.298 | 0.04695 | 0.0676 | 27.6464
19.5 | 1.3249 | 0.05022 | 0.066 | 26.3819
20 | 1.3617 | 0.05436 | 0.0609 | 25.0497

## 59. Re 3M Mach 0.10 (1)
BIGFOIL.COM POLAR EXPORT
NACA67-319 a=0.6
NACA67-319 a=0.6 |  |  |  | Cl Max: | 1.563 | at alpha= | 14.5 | deg
JavaFoil+Calcfoil stall+Eppler ext transition |  |  |  | L/D Max: | 156.391 | at alpha= | 4.5 | deg
Re: | 3000000 |  |  | Cd Min: | 0.0035 | at alpha= | -0.5 | deg
Mach: | 0.1 |  |  | Cl=0 at alpha= | -2.1905 | deg
|  |  |  | @ Cl=0.1, Cd= | 0.0037395
|  |  |  | @ Cl=0.4, Cd= | 0.0039389
|  |  |  | @ Cl=0.6, Cd= | 0.0046805
alpha (deg) | Cl | Cd | Cm | Cl/Cd
-20 | -0.978 | 0.15179 | 0.005 | -6.444
-19.5 | -0.99 | 0.14308 | 0.004 | -6.918
-19 | -1.001 | 0.13325 | 0.003 | -7.515
-18.5 | -1.01 | 0.12645 | 0.002 | -7.984
-18 | -1.023 | 0.11338 | 0.002 | -9.018
-17.5 | -1.029 | 0.10558 | 0.001 | -9.744
-17 | -1.045 | 0.0893 | 0 | -11.701
-16.5 | -1.067 | 0.07076 | -0.001 | -15.077
-16 | -1.16 | 0.03042 | -0.003 | -38.135
-15.5 | -1.163 | 0.02625 | -0.004 | -44.321
-15 | -1.16 | 0.02318 | -0.006 | -50.054
-14.5 | -1.152 | 0.02098 | -0.007 | -54.885
-14 | -1.136 | 0.01971 | -0.009 | -57.653
-13.5 | -1.118 | 0.01845 | -0.01 | -60.562
-13 | -1.094 | 0.01744 | -0.012 | -62.736
-12.5 | -1.068 | 0.01657 | -0.013 | -64.416
-12 | -1.037 | 0.01572 | -0.014 | -65.976
-11.5 | -1.004 | 0.01497 | -0.016 | -67.064
-11 | -0.967 | 0.01431 | -0.017 | -67.581
-10.5 | -0.927 | 0.01371 | -0.019 | -67.648
-10 | -0.885 | 0.01311 | -0.021 | -67.493
-9.5 | -0.839 | 0.0124 | -0.022 | -67.712
-9 | -0.792 | 0.01189 | -0.024 | -66.605
-8.5 | -0.742 | 0.01122 | -0.025 | -66.139
-8 | -0.69 | 0.01079 | -0.027 | -63.932
-7.5 | -0.636 | 0.01034 | -0.028 | -61.535
-7 | -0.581 | 0.01 | -0.03 | -58.087
-6.5 | -0.524 | 0.00967 | -0.031 | -54.209
-6 | -0.466 | 0.00935 | -0.033 | -49.829
-5.5 | -0.407 | 0.00908 | -0.034 | -44.83
-5 | -0.347 | 0.0088 | -0.036 | -39.437
-4.5 | -0.286 | 0.00855 | -0.038 | -33.503
-4 | -0.225 | 0.00829 | -0.039 | -27.122
-3.5 | -0.164 | 0.00376 | -0.041 | -43.619
-3 | -0.101 | 0.00374 | -0.043 | -27.131
-2.5 | -0.039 | 0.00374 | -0.044 | -10.319
-2 | 0.024 | 0.00373 | -0.046 | 6.556
-1.5 | 0.088 | 0.00373 | -0.047 | 23.57
-1 | 0.151 | 0.00378 | -0.049 | 40.068
-0.5 | 0.215 | 0.0035 | -0.051 | 61.406
0 | 0.276 | 0.00366 | -0.052 | 75.455
0.5 | 0.339 | 0.00387 | -0.054 | 87.576
1 | 0.401 | 0.00394 | -0.055 | 101.87
1.5 | 0.464 | 0.0041 | -0.057 | 112.972
2 | 0.526 | 0.0044 | -0.059 | 119.559
2.5 | 0.588 | 0.00465 | -0.06 | 126.519
3 | 0.647 | 0.0048 | -0.062 | 134.711
3.5 | 0.708 | 0.00492 | -0.063 | 143.76
4 | 0.768 | 0.00503 | -0.065 | 152.632
4.5 | 0.828 | 0.00529 | -0.066 | 156.391
5 | 0.886 | 0.00588 | -0.068 | 150.625
5.5 | 0.942 | 0.00815 | -0.069 | 115.566
6 | 0.999 | 0.01004 | -0.07 | 99.483
6.5 | 1.054 | 0.01317 | -0.072 | 80.017
7 | 1.107 | 0.01374 | -0.073 | 80.574
7.5 | 1.159 | 0.01437 | -0.075 | 80.652
8 | 1.209 | 0.01495 | -0.076 | 80.853
8.5 | 1.256 | 0.01555 | -0.078 | 80.802
9 | 1.301 | 0.01615 | -0.079 | 80.56
9.5 | 1.343 | 0.01676 | -0.081 | 80.146
10 | 1.382 | 0.01807 | -0.082 | 76.458
10.5 | 1.417 | 0.01885 | -0.083 | 75.188
11 | 1.449 | 0.01973 | -0.085 | 73.463
11.5 | 1.478 | 0.02058 | -0.086 | 71.806
12 | 1.502 | 0.02158 | -0.087 | 69.608
12.5 | 1.522 | 0.0226 | -0.089 | 67.358
13 | 1.539 | 0.02365 | -0.09 | 65.066
13.5 | 1.551 | 0.02458 | -0.091 | 63.1
14 | 1.559 | 0.02577 | -0.093 | 60.504
14.5 | 1.563 | 0.02705 | -0.094 | 57.776
15 | 1.561 | 0.02833 | -0.095 | 55.094
15.5 | 1.551 | 0.03002 | -0.096 | 51.677
16 | 1.537 | 0.03158 | -0.097 | 48.671
16.5 | 1.519 | 0.03329 | -0.098 | 45.645
17 | 1.497 | 0.03549 | -0.099 | 42.197
17.5 | 1.473 | 0.0372 | -0.1 | 39.581
18 | 1.444 | 0.03936 | -0.101 | 36.686
18.5 | 1.413 | 0.0421 | -0.102 | 33.558
19 | 1.376 | 0.04588 | -0.103 | 30.003
19.5 | 1.332 | 0.05225 | -0.103 | 25.485

## 60. Re 3M Mach 0.10 (2)
BIGFOIL.COM POLAR EXPORT
NACA67-319 a=0.6
NACA67-319 a=0.6 |  |  |  | Cl Max: | 1.3512 | at alpha= | 20 | deg
XFOIL ncrit=9 |  |  |  | L/D Max: | 138.269 | at alpha= | 3.5 | deg
Re: | 3000000 |  |  | Cd Min: | 0.05634 | at alpha= | 20 | deg
Mach: | 0.1 |  |  | Cl=0 at alpha= | -4.0537 | deg
|  |  |  | @ Cl=0.1, Cd= | 0.00424
|  |  |  | @ Cl=0.4, Cd= | 0.0043244
|  |  |  | @ Cl=0.6, Cd= | 0.013789
alpha (deg) | Cl | Cd | Cm | Cl/Cd
-20 | -1.1031 | 0.04127 | -0.1402 | -26.7289
-19.5 | -1.099 | 0.03736 | -0.1394 | -29.4165
-19 | -1.1034 | 0.03325 | -0.1372 | -33.185
-18.5 | -1.0815 | 0.03113 | -0.1361 | -34.7414
-18 | -1.0661 | 0.02872 | -0.1341 | -37.1205
-17.5 | -1.046 | 0.02674 | -0.1321 | -39.1174
-17 | -1.0225 | 0.02504 | -0.1301 | -40.8347
-16.5 | -0.9974 | 0.02349 | -0.1279 | -42.4606
-16 | -0.9714 | 0.02206 | -0.1257 | -44.0345
-15.5 | -0.9438 | 0.02077 | -0.1234 | -45.4405
-15 | -0.9185 | 0.01934 | -0.1206 | -47.4922
-14.5 | -0.8888 | 0.0182 | -0.1181 | -48.8352
-14 | -0.8541 | 0.01729 | -0.1162 | -49.3985
-13.5 | -0.8183 | 0.01644 | -0.1144 | -49.7749
-13 | -0.7801 | 0.01568 | -0.1128 | -49.7513
-12.5 | -0.7405 | 0.01499 | -0.1114 | -49.3996
-12 | -0.7002 | 0.01437 | -0.1099 | -48.7265
-11.5 | -0.6602 | 0.01367 | -0.1083 | -48.2955
-11 | -0.6185 | 0.01309 | -0.107 | -47.2498
-10.5 | -0.5763 | 0.01256 | -0.1056 | -45.8838
-10 | -0.5328 | 0.01206 | -0.1045 | -44.1791
-9.5 | -0.4885 | 0.01159 | -0.1034 | -42.1484
-9 | -0.4431 | 0.01121 | -0.1024 | -39.5272
-8.5 | -0.3986 | 0.0108 | -0.1013 | -36.9074
-8 | -0.3516 | 0.01049 | -0.1005 | -33.5176
-7.5 | -0.3056 | 0.01016 | -0.0996 | -30.0787
-7 | -0.2594 | 0.00987 | -0.0987 | -26.2817
-6.5 | -0.2123 | 0.00956 | -0.0978 | -22.2071
-6 | -0.1658 | 0.00921 | -0.0969 | -18.0022
-5.5 | -0.1193 | 0.00889 | -0.0959 | -13.4196
-5 | -0.0754 | 0.00851 | -0.0944 | -8.8602
-4.5 | -0.0349 | 0.00804 | -0.0922 | -4.3408
-4 | 0.0042 | 0.00758 | -0.0897 | 0.55409
-3 | 0.0596 | 0.00637 | -0.08 | 9.3564
-2.5 | 0.0687 | 0.00576 | -0.071 | 11.9271
-2 | 0.07 | 0.00525 | -0.06 | 13.3333
-1.5 | 0.0784 | 0.00424 | -0.0505 | 18.4906
-1 | 0.1354 | 0.00424 | -0.0513 | 31.934
-0.5 | 0.1934 | 0.00427 | -0.0523 | 45.2927
0 | 0.2516 | 0.00431 | -0.0532 | 58.3759
0.5 | 0.3105 | 0.00442 | -0.0543 | 70.2489
1 | 0.369 | 0.00438 | -0.0553 | 84.2466
1.5 | 0.4248 | 0.00428 | -0.0559 | 99.2523
2 | 0.4806 | 0.00424 | -0.0564 | 113.3491
2.5 | 0.534 | 0.00423 | -0.0564 | 126.2411
3 | 0.584 | 0.00426 | -0.0557 | 137.0892
3.5 | 0.607 | 0.00439 | -0.049 | 138.2688
4 | 0.5906 | 0.00517 | -0.0343 | 114.236
4.5 | 0.5598 | 0.00666 | -0.0175 | 84.0541
5 | 0.5419 | 0.00828 | -0.0042 | 65.4469
6 | 0.5482 | 0.01114 | 0.0133 | 49.2101
6.5 | 0.568 | 0.01223 | 0.0186 | 46.4432
7 | 0.5888 | 0.01339 | 0.0236 | 43.9731
7.5 | 0.6163 | 0.01437 | 0.0273 | 42.888
8 | 0.6435 | 0.01545 | 0.031 | 41.6505
8.5 | 0.6764 | 0.01636 | 0.0336 | 41.3447
9 | 0.707 | 0.01741 | 0.0365 | 40.6088
9.5 | 0.7401 | 0.01842 | 0.0389 | 40.1792
10 | 0.7768 | 0.0193 | 0.0406 | 40.2487
10.5 | 0.8148 | 0.02016 | 0.0421 | 40.4167
11 | 0.8518 | 0.02106 | 0.0437 | 40.4463
11.5 | 0.888 | 0.022 | 0.0453 | 40.3636
12 | 0.9245 | 0.02296 | 0.0468 | 40.2657
12.5 | 0.9611 | 0.02394 | 0.0482 | 40.1462
13 | 0.9946 | 0.02514 | 0.0499 | 39.5625
13.5 | 1.0301 | 0.02622 | 0.0512 | 39.2868
14 | 1.0625 | 0.02747 | 0.0529 | 38.6786
14.5 | 1.0938 | 0.02884 | 0.0545 | 37.9265
15 | 1.1251 | 0.03025 | 0.056 | 37.1934
15.5 | 1.1516 | 0.03194 | 0.0579 | 36.0551
16 | 1.1761 | 0.03388 | 0.0598 | 34.7137
16.5 | 1.2006 | 0.03578 | 0.0616 | 33.5551
17 | 1.2215 | 0.03806 | 0.0635 | 32.0941
17.5 | 1.2417 | 0.04045 | 0.0652 | 30.6972
18 | 1.261 | 0.04295 | 0.0668 | 29.3597
18.5 | 1.2792 | 0.04557 | 0.0683 | 28.0711
19 | 1.2957 | 0.04837 | 0.0697 | 26.7873
19.5 | 1.3174 | 0.05185 | 0.0689 | 25.4079
20 | 1.3512 | 0.05634 | 0.064 | 23.983

## 61. Re 3M Mach 0.25 (1)
BIGFOIL.COM POLAR EXPORT
NACA67-319 a=0.6
NACA67-319 a=0.6 |  |  |  | Cl Max: | 1.486 | at alpha= | 12.5 | deg
JavaFoil+Calcfoil stall+Eppler ext transition |  |  |  | L/D Max: | 155.03 | at alpha= | 4.5 | deg
Re: | 3000000 |  |  | Cd Min: | 0.00378 | at alpha= | -1.5 | deg
Mach: | 0.25 |  |  | Cl=0 at alpha= | -2.1923 | deg
|  |  |  | @ Cl=0.1, Cd= | 0.0037892
|  |  |  | @ Cl=0.4, Cd= | 0.0039512
|  |  |  | @ Cl=0.6, Cd= | 0.0045219
alpha (deg) | Cl | Cd | Cm | Cl/Cd
-18.5 | -0.735 | 0.1537 | 0.002 | -4.781
-18 | -0.769 | 0.14271 | 0.001 | -5.388
-17.5 | -0.8 | 0.13463 | 0.001 | -5.939
-17 | -0.827 | 0.1258 | 0 | -6.572
-16.5 | -0.853 | 0.11507 | -0.001 | -7.41
-16 | -0.874 | 0.1064 | -0.002 | -8.211
-15.5 | -0.891 | 0.09778 | -0.003 | -9.113
-15 | -0.91 | 0.08603 | -0.004 | -10.573
-14.5 | -0.941 | 0.06531 | -0.006 | -14.412
-14 | -1.049 | 0.02471 | -0.009 | -42.447
-13.5 | -1.053 | 0.02149 | -0.01 | -48.982
-13 | -1.047 | 0.01959 | -0.012 | -53.432
-12.5 | -1.034 | 0.01824 | -0.013 | -56.707
-12 | -1.015 | 0.01706 | -0.015 | -59.488
-11.5 | -0.99 | 0.01615 | -0.016 | -61.337
-11 | -0.961 | 0.01529 | -0.018 | -62.844
-10.5 | -0.927 | 0.01433 | -0.019 | -64.699
-10 | -0.889 | 0.01363 | -0.021 | -65.223
-9.5 | -0.847 | 0.0129 | -0.023 | -65.639
-9 | -0.802 | 0.01259 | -0.024 | -63.701
-8.5 | -0.753 | 0.01202 | -0.026 | -62.705
-8 | -0.702 | 0.01148 | -0.027 | -61.161
-7.5 | -0.649 | 0.01074 | -0.029 | -60.409
-7 | -0.593 | 0.01033 | -0.031 | -57.454
-6.5 | -0.536 | 0.00996 | -0.032 | -53.804
-6 | -0.477 | 0.00962 | -0.034 | -49.618
-5.5 | -0.417 | 0.00934 | -0.035 | -44.666
-5 | -0.356 | 0.00903 | -0.037 | -39.386
-4.5 | -0.294 | 0.00875 | -0.039 | -33.552
-4 | -0.231 | 0.00848 | -0.04 | -27.202
-3.5 | -0.167 | 0.00822 | -0.042 | -20.339
-3 | -0.104 | 0.00381 | -0.044 | -27.336
-2.5 | -0.04 | 0.00379 | -0.045 | -10.461
-2 | 0.025 | 0.0038 | -0.047 | 6.603
-1.5 | 0.09 | 0.00378 | -0.049 | 23.853
-1 | 0.155 | 0.00384 | -0.05 | 40.471
-0.5 | 0.22 | 0.00389 | -0.052 | 56.611
0 | 0.283 | 0.00405 | -0.054 | 69.906
0.5 | 0.348 | 0.00413 | -0.055 | 84.227
1 | 0.412 | 0.00391 | -0.057 | 105.436
1.5 | 0.476 | 0.00421 | -0.058 | 113.008
2 | 0.54 | 0.0044 | -0.06 | 122.567
2.5 | 0.604 | 0.00453 | -0.062 | 133.223
3 | 0.664 | 0.00479 | -0.063 | 138.583
3.5 | 0.726 | 0.00494 | -0.065 | 147.087
4 | 0.788 | 0.00517 | -0.066 | 152.278
4.5 | 0.849 | 0.00548 | -0.068 | 155.03
5 | 0.907 | 0.00688 | -0.069 | 131.97
5.5 | 0.966 | 0.00856 | -0.071 | 112.811
6 | 1.023 | 0.01065 | -0.072 | 96.067
6.5 | 1.08 | 0.01374 | -0.074 | 78.546
7 | 1.133 | 0.0145 | -0.075 | 78.164
7.5 | 1.185 | 0.01506 | -0.077 | 78.685
8 | 1.234 | 0.0157 | -0.078 | 78.58
8.5 | 1.279 | 0.01638 | -0.08 | 78.096
9 | 1.322 | 0.01701 | -0.081 | 77.709
9.5 | 1.36 | 0.01837 | -0.083 | 74.035
10 | 1.394 | 0.01923 | -0.084 | 72.525
10.5 | 1.424 | 0.02018 | -0.086 | 70.553
11 | 1.448 | 0.02111 | -0.087 | 68.591
11.5 | 1.467 | 0.02217 | -0.088 | 66.146
12 | 1.479 | 0.02329 | -0.09 | 63.516
12.5 | 1.486 | 0.02465 | -0.091 | 60.276
13 | 1.486 | 0.02594 | -0.092 | 57.289
13.5 | 1.479 | 0.02746 | -0.094 | 53.862
14 | 1.465 | 0.02894 | -0.095 | 50.626
14.5 | 1.445 | 0.03042 | -0.096 | 47.501
15 | 1.415 | 0.0324 | -0.097 | 43.672
15.5 | 1.373 | 0.03458 | -0.098 | 39.704
16 | 1.322 | 0.03796 | -0.099 | 34.812
16.5 | 1.26 | 0.04246 | -0.1 | 29.674
17 | 1.183 | 0.05002 | -0.099 | 23.654
17.5 | 1 | 0.11586 | -0.077 | 8.629

## 62. Re 3M Mach 0.25 (2)
BIGFOIL.COM POLAR EXPORT
NACA67-319 a=0.6
NACA67-319 a=0.6 |  |  |  | Cl Max: | 1.2743 | at alpha= | 20 | deg
XFOIL ncrit=9 |  |  |  | L/D Max: | 135.977 | at alpha= | 3 | deg
Re: | 3000000 |  |  | Cd Min: | 0.07573 | at alpha= | -20 | deg
Mach: | 0.25 |  |  | Cl=0 at alpha= | -4.2972 | deg
|  |  |  | @ Cl=0.1, Cd= | 0.0043134
|  |  |  | @ Cl=0.4, Cd= | 0.0044582
|  |  |  | @ Cl=0.6, Cd= | 0.014994
alpha (deg) | Cl | Cd | Cm | Cl/Cd
-20 | -0.8671 | 0.07573 | -0.1408 | -11.4499
-19.5 | -0.9135 | 0.06279 | -0.1481 | -14.5485
-19 | -0.967 | 0.05076 | -0.1529 | -19.0504
-18.5 | -0.9663 | 0.04531 | -0.154 | -21.3264
-18 | -0.9762 | 0.03957 | -0.1537 | -24.6702
-17.5 | -0.9753 | 0.03527 | -0.1522 | -27.6524
-17 | -0.9673 | 0.03187 | -0.15 | -30.3514
-16.5 | -0.9587 | 0.02881 | -0.147 | -33.2766
-16 | -0.9426 | 0.0264 | -0.144 | -35.7045
-15.5 | -0.9242 | 0.02426 | -0.1407 | -38.0956
-15 | -0.8983 | 0.02262 | -0.1377 | -39.7126
-14.5 | -0.8766 | 0.02081 | -0.134 | -42.124
-14 | -0.8493 | 0.01931 | -0.1307 | -43.9824
-13.5 | -0.8167 | 0.01809 | -0.1279 | -45.1465
-13 | -0.7805 | 0.01704 | -0.1254 | -45.804
-12.5 | -0.7421 | 0.01614 | -0.1231 | -45.9789
-12 | -0.7014 | 0.01535 | -0.121 | -45.6938
-11.5 | -0.6588 | 0.01465 | -0.1192 | -44.9693
-11 | -0.6182 | 0.01389 | -0.117 | -44.5068
-10.5 | -0.5747 | 0.01325 | -0.1152 | -43.3736
-10 | -0.5303 | 0.01267 | -0.1136 | -41.8548
-9.5 | -0.485 | 0.01216 | -0.1121 | -39.8849
-9 | -0.4395 | 0.01167 | -0.1106 | -37.6607
-8.5 | -0.3921 | 0.01126 | -0.1094 | -34.8224
-8 | -0.3446 | 0.0109 | -0.1082 | -31.6147
-7.5 | -0.2969 | 0.0106 | -0.1071 | -28.0094
-7 | -0.2494 | 0.0102 | -0.1059 | -24.451
-6.5 | -0.2 | 0.00988 | -0.105 | -20.2429
-6 | -0.1522 | 0.00952 | -0.1039 | -15.9874
-5.5 | -0.1045 | 0.00919 | -0.1027 | -11.3711
-5 | -0.0579 | 0.00882 | -0.1014 | -6.5646
-4.5 | -0.0161 | 0.00834 | -0.0991 | -1.9305
-4 | 0.0236 | 0.00785 | -0.0964 | 3.0064
-3.5 | 0.0576 | 0.00728 | -0.0926 | 7.9121
-3 | 0.083 | 0.00663 | -0.087 | 12.5189
-2.5 | 0.0935 | 0.00592 | -0.0781 | 15.7939
-2 | 0.0834 | 0.00539 | -0.0644 | 15.4731
-1.5 | 0.0802 | 0.00431 | -0.0521 | 18.6079
-1 | 0.1385 | 0.00432 | -0.0527 | 32.0602
-0.5 | 0.1979 | 0.00435 | -0.0536 | 45.4943
0 | 0.2578 | 0.0044 | -0.0545 | 58.5909
0.5 | 0.3184 | 0.00455 | -0.0555 | 69.978
1 | 0.3784 | 0.0045 | -0.0565 | 84.0889
1.5 | 0.4352 | 0.00439 | -0.0569 | 99.1344
2 | 0.4912 | 0.00435 | -0.057 | 112.9195
2.5 | 0.5444 | 0.00432 | -0.0566 | 126.0185
3 | 0.5915 | 0.00435 | -0.0548 | 135.977
3.5 | 0.6095 | 0.0045 | -0.0466 | 135.4444
4 | 0.5941 | 0.00538 | -0.0319 | 110.4275
4.5 | 0.5615 | 0.00698 | -0.0147 | 80.4441
5 | 0.5405 | 0.00874 | -0.0006 | 61.8421
5.5 | 0.5269 | 0.01062 | 0.0115 | 49.6139
6 | 0.5408 | 0.01191 | 0.0182 | 45.4072
6.5 | 0.5599 | 0.01312 | 0.0239 | 42.6753
7 | 0.5829 | 0.01428 | 0.0288 | 40.8193
7.5 | 0.6095 | 0.01539 | 0.0329 | 39.6036
8 | 0.6393 | 0.01645 | 0.0365 | 38.8632
8.5 | 0.6701 | 0.01756 | 0.0397 | 38.1606
9 | 0.701 | 0.01871 | 0.0429 | 37.4666
9.5 | 0.7376 | 0.01968 | 0.0451 | 37.4797
10 | 0.7745 | 0.0207 | 0.0471 | 37.4155
10.5 | 0.8128 | 0.02169 | 0.049 | 37.4735
11.5 | 0.8887 | 0.02377 | 0.0525 | 37.3875
12 | 0.9268 | 0.02482 | 0.0542 | 37.3409
12.5 | 0.9634 | 0.026 | 0.056 | 37.0538
13 | 0.9979 | 0.02734 | 0.0579 | 36.4996
13.5 | 1.0342 | 0.02864 | 0.0596 | 36.1103
14 | 1.0654 | 0.0302 | 0.0617 | 35.2781
14.5 | 1.0972 | 0.03181 | 0.0637 | 34.4923
15 | 1.1239 | 0.03381 | 0.0659 | 33.2416
15.5 | 1.1477 | 0.03601 | 0.0683 | 31.8717
16 | 1.1735 | 0.03819 | 0.0703 | 30.7279
16.5 | 1.1953 | 0.0408 | 0.0723 | 29.2966
17 | 1.2118 | 0.04378 | 0.0746 | 27.6793
17.5 | 1.2312 | 0.04679 | 0.0762 | 26.3133
18 | 1.2471 | 0.05009 | 0.0778 | 24.8972
18.5 | 1.2579 | 0.05403 | 0.0792 | 23.2815
19 | 1.2692 | 0.05798 | 0.0803 | 21.8903
19.5 | 1.2717 | 0.06294 | 0.0811 | 20.205
20 | 1.2743 | 0.06901 | 0.0798 | 18.4654

## 63. Re 3M Mach 0.50 (1)
BIGFOIL.COM POLAR EXPORT
NACA67-319 a=0.6
NACA67-319 a=0.6 |  |  |  | Cl Max: | 1.312 | at alpha= | 8.5 | deg
JavaFoil+Calcfoil stall+Eppler ext transition |  |  |  | L/D Max: | 150.761 | at alpha= | 4.5 | deg
Re: | 3000000 |  |  | Cd Min: | 0.00408 | at alpha= | -2.5 | deg
Mach: | 0.5 |  |  | Cl=0 at alpha= | -2.1944 | deg
|  |  |  | @ Cl=0.1, Cd= | 0.0041
|  |  |  | @ Cl=0.4, Cd= | 0.0045411
|  |  |  | @ Cl=0.6, Cd= | 0.0050476
alpha (deg) | Cl | Cd | Cm | Cl/Cd
-20 | -1.014 | 0.16683 | 0.005 | -6.077
-19.5 | -0.988 | 0.16155 | 0.004 | -6.114
-19 | -0.956 | 0.16043 | 0.003 | -5.961
-18.5 | -0.928 | 0.15414 | 0.002 | -6.021
-18 | -0.9 | 0.14848 | 0.002 | -6.061
-17.5 | -0.872 | 0.1454 | 0.001 | -5.998
-17 | -0.845 | 0.14435 | 0 | -5.857
-16.5 | -0.815 | 0.13712 | -0.001 | -5.942
-16 | -0.786 | 0.12957 | -0.002 | -6.07
-15.5 | -0.758 | 0.12845 | -0.003 | -5.902
-15 | -0.73 | 0.12444 | -0.004 | -5.868
-14.5 | -0.702 | 0.12021 | -0.004 | -5.841
-14 | -0.673 | 0.11517 | -0.005 | -5.847
-13.5 | -0.644 | 0.11105 | -0.006 | -5.802
-13 | -0.616 | 0.10389 | -0.007 | -5.933
-12.5 | -0.588 | 0.10264 | -0.008 | -5.731
-12 | -0.56 | 0.09921 | -0.008 | -5.644
-11.5 | -0.531 | 0.09261 | -0.009 | -5.738
-11 | -0.502 | 0.0875 | -0.009 | -5.741
-10.5 | -0.474 | 0.0735 | -0.011 | -6.456
-10 | -0.447 | 0.07042 | -0.012 | -6.351
-9.5 | -0.421 | 0.06128 | -0.015 | -6.874
-9 | -0.68 | 0.01743 | -0.026 | -39.029
-8.5 | -0.728 | 0.01513 | -0.028 | -48.114
-8 | -0.716 | 0.01414 | -0.03 | -50.611
-7.5 | -0.682 | 0.01322 | -0.032 | -51.555
-7 | -0.635 | 0.01244 | -0.034 | -51.075
-6.5 | -0.581 | 0.01143 | -0.036 | -50.861
-6 | -0.522 | 0.01094 | -0.037 | -47.692
-5.5 | -0.459 | 0.01047 | -0.039 | -43.816
-5 | -0.393 | 0.01007 | -0.041 | -39.049
-4.5 | -0.325 | 0.0097 | -0.043 | -33.539
-4 | -0.256 | 0.00936 | -0.045 | -27.348
-3.5 | -0.186 | 0.00905 | -0.046 | -20.527
-3 | -0.116 | 0.0041 | -0.048 | -28.164
-2.5 | -0.044 | 0.00408 | -0.05 | -10.794
-2 | 0.028 | 0.00408 | -0.052 | 6.83
-1.5 | 0.1 | 0.0041 | -0.054 | 24.462
-1 | 0.173 | 0.00415 | -0.056 | 41.676
-0.5 | 0.245 | 0.00421 | -0.057 | 58.334
0 | 0.315 | 0.00441 | -0.059 | 71.439
0.5 | 0.387 | 0.00451 | -0.061 | 85.883
1 | 0.458 | 0.00468 | -0.063 | 97.961
1.5 | 0.53 | 0.00488 | -0.065 | 108.555
2 | 0.601 | 0.00505 | -0.066 | 118.876
2.5 | 0.672 | 0.00524 | -0.068 | 128.281
3 | 0.738 | 0.0054 | -0.07 | 136.554
3.5 | 0.807 | 0.0056 | -0.072 | 144.107
4 | 0.874 | 0.00588 | -0.074 | 148.727
4.5 | 0.941 | 0.00624 | -0.075 | 150.761
5 | 1.003 | 0.00948 | -0.077 | 105.878
5.5 | 1.066 | 0.01189 | -0.079 | 89.637
6 | 1.126 | 0.01562 | -0.08 | 72.084
6.5 | 1.184 | 0.01666 | -0.082 | 71.095
7 | 1.233 | 0.01758 | -0.084 | 70.162
7.5 | 1.274 | 0.01845 | -0.085 | 69.055
8 | 1.303 | 0.02041 | -0.087 | 63.837
8.5 | 1.312 | 0.02178 | -0.089 | 60.264
9 | 1.288 | 0.02337 | -0.09 | 55.1
9.5 | 1.175 | 0.02537 | -0.092 | 46.317
10 | 0.83 | 0.02767 | -0.093 | 29.991
10.5 | 0.723 | 0.0796 | -0.051 | 9.077
11 | 0.747 | 0.09006 | -0.046 | 8.297
11.5 | 0.775 | 0.09125 | -0.047 | 8.492
12 | 0.802 | 0.09377 | -0.048 | 8.558
12.5 | 0.832 | 0.09871 | -0.052 | 8.429
13 | 0.859 | 0.10358 | -0.052 | 8.295
13.5 | 0.887 | 0.10811 | -0.053 | 8.201

## 64. Re 3M Mach 0.50 (2)
BIGFOIL.COM POLAR EXPORT
NACA67-319 a=0.6
NACA67-319 a=0.6 |  |  |  | Cl Max: | 1.0576 | at alpha= | 14.5 | deg
XFOIL ncrit=9 |  |  |  | L/D Max: | 104.187 | at alpha= | 2.5 | deg
Re: | 3000000 |  |  | Cd Min: | 0.15691 | at alpha= | 19.5 | deg
Mach: | 0.5 |  |  | Cl=0 at alpha= | -5.1108 | deg
|  |  |  | @ Cl=0.1, Cd= | 0.009291
|  |  |  | @ Cl=0.4, Cd= | 0.0051724
|  |  |  | @ Cl=0.6, Cd= | 0.020295
alpha (deg) | Cl | Cd | Cm | Cl/Cd
-16.5 | -0.2448 | 0.12662 | -0.1436 | -1.9333
-16 | -0.2579 | 0.11555 | -0.1497 | -2.2319
-15.5 | -0.2947 | 0.10172 | -0.1574 | -2.8972
-15 | -0.339 | 0.08789 | -0.1653 | -3.8571
-14.5 | -0.384 | 0.07457 | -0.1728 | -5.1495
-14 | -0.4236 | 0.06097 | -0.1813 | -6.9477
-13.5 | -0.4598 | 0.04938 | -0.1883 | -9.3115
-13 | -0.503 | 0.03989 | -0.1905 | -12.6097
-12.5 | -0.5445 | 0.03249 | -0.1877 | -16.759
-12 | -0.5738 | 0.02688 | -0.1816 | -21.3467
-11.5 | -0.5824 | 0.02277 | -0.1746 | -25.5775
-11 | -0.5718 | 0.0198 | -0.1677 | -28.8788
-10.5 | -0.5465 | 0.01771 | -0.1615 | -30.8583
-10 | -0.5098 | 0.01621 | -0.1563 | -31.4497
-9.5 | -0.4659 | 0.01512 | -0.1519 | -30.8135
-9 | -0.4176 | 0.01428 | -0.1482 | -29.2437
-8.5 | -0.3671 | 0.01351 | -0.145 | -27.1725
-8 | -0.3141 | 0.01287 | -0.1423 | -24.4056
-7.5 | -0.2595 | 0.01232 | -0.1401 | -21.0633
-7 | -0.204 | 0.01187 | -0.1381 | -17.1862
-6.5 | -0.1512 | 0.01136 | -0.1359 | -13.3099
-6 | -0.0957 | 0.01096 | -0.1342 | -8.7318
-5.5 | -0.0418 | 0.01054 | -0.1324 | -3.9658
-5 | 0.0119 | 0.01016 | -0.1306 | 1.1713
-4.5 | 0.0635 | 0.00973 | -0.1286 | 6.5262
-4 | 0.1084 | 0.00919 | -0.1254 | 11.7954
-3.5 | 0.1476 | 0.00863 | -0.1213 | 17.1031
-3 | 0.1765 | 0.00799 | -0.1152 | 22.0901
-2.5 | 0.1896 | 0.00709 | -0.1059 | 26.7419
-2 | 0.1707 | 0.00597 | -0.0898 | 28.593
-1.5 | 0.115 | 0.0051 | -0.0647 | 22.549
-1 | 0.1437 | 0.00469 | -0.0572 | 30.6397
-0.5 | 0.209 | 0.00478 | -0.0576 | 43.7238
0 | 0.2744 | 0.00496 | -0.058 | 55.3226
0.5 | 0.3372 | 0.00518 | -0.0576 | 65.0965
1 | 0.3977 | 0.00518 | -0.057 | 76.7761
1.5 | 0.4523 | 0.005 | -0.0551 | 90.46
2 | 0.4844 | 0.00492 | -0.0483 | 98.4553
2.5 | 0.5251 | 0.00504 | -0.0435 | 104.1865
3 | 0.5568 | 0.00535 | -0.0369 | 104.0748
3.5 | 0.5851 | 0.00585 | -0.0298 | 100.0171
4 | 0.5909 | 0.00683 | -0.0185 | 86.5154
4.5 | 0.562 | 0.00871 | -0.0013 | 64.5235
5 | 0.5171 | 0.01137 | 0.0176 | 45.4793
5.5 | 0.5095 | 0.01337 | 0.0293 | 38.1077
6 | 0.5154 | 0.01517 | 0.0384 | 33.975
6.5 | 0.5355 | 0.01668 | 0.0449 | 32.1043
7 | 0.5595 | 0.0182 | 0.0505 | 30.7418
7.5 | 0.5873 | 0.0197 | 0.0555 | 29.8122
8 | 0.6187 | 0.02117 | 0.0598 | 29.2253
8.5 | 0.6495 | 0.02276 | 0.0641 | 28.5369
9 | 0.6858 | 0.02424 | 0.0677 | 28.2921
9.5 | 0.729 | 0.02555 | 0.0704 | 28.5323
10 | 0.7695 | 0.02706 | 0.0734 | 28.4368
10.5 | 0.8135 | 0.02849 | 0.0761 | 28.5539
11 | 0.8526 | 0.03025 | 0.0792 | 28.1851
11.5 | 0.8938 | 0.03202 | 0.0821 | 27.9138
12 | 0.9314 | 0.03409 | 0.0852 | 27.3218
12.5 | 0.9697 | 0.03624 | 0.0882 | 26.7577
13 | 1.0043 | 0.03872 | 0.0914 | 25.9375
13.5 | 1.0331 | 0.04168 | 0.0949 | 24.7865
14 | 1.0524 | 0.04543 | 0.0986 | 23.1653
14.5 | 1.0576 | 0.05046 | 0.102 | 20.9592
15 | 1.0484 | 0.05693 | 0.1046 | 18.4156
16 | 1.0077 | 0.07347 | 0.1048 | 13.7158
16.5 | 0.981 | 0.08345 | 0.1019 | 11.7555
17 | 0.9519 | 0.09451 | 0.097 | 10.072
17.5 | 0.917 | 0.10698 | 0.0902 | 8.5717
18 | 0.8902 | 0.11909 | 0.0829 | 7.475
18.5 | 0.8581 | 0.13217 | 0.0749 | 6.4924
19 | 0.8362 | 0.14409 | 0.0675 | 5.8033
19.5 | 0.8106 | 0.15691 | 0.0596 | 5.166

## 65. Re 4M Mach 0.00 (1)
BIGFOIL.COM POLAR EXPORT
NACA67-319 a=0.6
NACA67-319 a=0.6 |  |  |  | Cl Max: | 1.58 | at alpha= | 15 | deg
JavaFoil+Calcfoil stall+Eppler ext transition |  |  |  | L/D Max: | 155.181 | at alpha= | 4 | deg
Re: | 4000000 |  |  | Cd Min: | 0.0031 | at alpha= | -2.5 | deg
Mach: | 0 |  |  | Cl=0 at alpha= | -2.1905 | deg
|  |  |  | @ Cl=0.1, Cd= | 0.0033576
|  |  |  | @ Cl=0.4, Cd= | 0.0041014
|  |  |  | @ Cl=0.6, Cd= | 0.0044214
alpha (deg) | Cl | Cd | Cm | Cl/Cd
-20 | -1.026 | 0.13911 | 0.005 | -7.375
-19.5 | -1.037 | 0.12947 | 0.004 | -8.007
-19 | -1.052 | 0.11471 | 0.004 | -9.17
-18.5 | -1.056 | 0.11012 | 0.003 | -9.586
-18 | -1.066 | 0.09896 | 0.002 | -10.77
-17.5 | -1.108 | 0.06755 | 0.001 | -16.398
-17 | -1.193 | 0.03112 | 0 | -38.323
-16.5 | -1.198 | 0.0268 | -0.002 | -44.712
-16 | -1.196 | 0.02418 | -0.003 | -49.472
-15.5 | -1.189 | 0.02247 | -0.004 | -52.895
-15 | -1.18 | 0.02054 | -0.006 | -57.444
-14.5 | -1.166 | 0.01906 | -0.007 | -61.191
-14 | -1.148 | 0.01801 | -0.009 | -63.759
-13.5 | -1.126 | 0.01705 | -0.01 | -66.025
-13 | -1.101 | 0.01619 | -0.011 | -67.992
-12.5 | -1.072 | 0.01538 | -0.013 | -69.713
-12 | -1.041 | 0.01467 | -0.014 | -70.919
-11.5 | -1.006 | 0.01399 | -0.016 | -71.891
-11 | -0.968 | 0.01337 | -0.017 | -72.417
-10.5 | -0.927 | 0.0128 | -0.019 | -72.467
-10 | -0.884 | 0.01226 | -0.02 | -72.127
-9.5 | -0.838 | 0.0118 | -0.022 | -71.014
-9 | -0.79 | 0.01134 | -0.024 | -69.689
-8.5 | -0.74 | 0.01087 | -0.025 | -68.077
-8 | -0.688 | 0.01002 | -0.027 | -68.667
-7.5 | -0.634 | 0.0096 | -0.028 | -66.099
-7 | -0.579 | 0.00912 | -0.03 | -63.477
-6.5 | -0.522 | 0.00881 | -0.031 | -59.294
-6 | -0.464 | 0.00883 | -0.033 | -52.621
-5.5 | -0.406 | 0.00857 | -0.034 | -47.331
-5 | -0.346 | 0.00831 | -0.036 | -41.618
-4.5 | -0.285 | 0.00807 | -0.038 | -35.348
-4 | -0.224 | 0.00782 | -0.039 | -28.655
-3.5 | -0.163 | 0.00624 | -0.041 | -26.048
-3 | -0.101 | 0.00345 | -0.043 | -29.299
-2.5 | -0.039 | 0.0031 | -0.044 | -12.425
-2 | 0.024 | 0.00315 | -0.046 | 7.734
-1.5 | 0.088 | 0.00335 | -0.047 | 26.159
-1 | 0.151 | 0.00339 | -0.049 | 44.509
-0.5 | 0.214 | 0.00357 | -0.051 | 60.052
0 | 0.275 | 0.00382 | -0.052 | 71.981
0.5 | 0.337 | 0.00394 | -0.054 | 85.569
1 | 0.399 | 0.0041 | -0.055 | 97.437
1.5 | 0.462 | 0.00419 | -0.057 | 110.143
2 | 0.524 | 0.00431 | -0.058 | 121.604
2.5 | 0.586 | 0.00439 | -0.06 | 133.44
3 | 0.644 | 0.00452 | -0.061 | 142.424
3.5 | 0.705 | 0.00472 | -0.063 | 149.354
4 | 0.765 | 0.00493 | -0.064 | 155.181
4.5 | 0.823 | 0.00629 | -0.066 | 130.777
5 | 0.88 | 0.00763 | -0.067 | 115.427
5.5 | 0.938 | 0.00917 | -0.069 | 102.257
6 | 0.994 | 0.01058 | -0.07 | 93.983
6.5 | 1.05 | 0.01241 | -0.072 | 84.591
7 | 1.104 | 0.01294 | -0.073 | 85.316
7.5 | 1.155 | 0.01356 | -0.075 | 85.203
8 | 1.205 | 0.01407 | -0.076 | 85.628
8.5 | 1.253 | 0.01462 | -0.077 | 85.701
9 | 1.298 | 0.01522 | -0.079 | 85.292
9.5 | 1.34 | 0.01575 | -0.08 | 85.116
10 | 1.38 | 0.01703 | -0.082 | 81.024
10.5 | 1.416 | 0.01771 | -0.083 | 79.983
11 | 1.449 | 0.01849 | -0.084 | 78.401
11.5 | 1.479 | 0.01928 | -0.086 | 76.707
12 | 1.505 | 0.02025 | -0.087 | 74.328
12.5 | 1.527 | 0.02117 | -0.088 | 72.158
13 | 1.546 | 0.02212 | -0.09 | 69.882
13.5 | 1.561 | 0.023 | -0.091 | 67.859
14 | 1.571 | 0.02404 | -0.092 | 65.355
14.5 | 1.578 | 0.02517 | -0.094 | 62.699
15 | 1.58 | 0.02634 | -0.095 | 59.982
15.5 | 1.574 | 0.02768 | -0.096 | 56.865
16 | 1.564 | 0.02918 | -0.097 | 53.6
16.5 | 1.551 | 0.0307 | -0.098 | 50.506
17 | 1.534 | 0.03226 | -0.099 | 47.54
17.5 | 1.513 | 0.03428 | -0.1 | 44.151
18 | 1.49 | 0.03597 | -0.101 | 41.433
18.5 | 1.463 | 0.0387 | -0.102 | 37.809
19 | 1.435 | 0.04122 | -0.103 | 34.805
19.5 | 1.404 | 0.04389 | -0.104 | 31.988
20 | 1.37 | 0.04728 | -0.104 | 28.966

## 66. Re 4M Mach 0.00 (2)
BIGFOIL.COM POLAR EXPORT
NACA67-319 a=0.6
NACA67-319 a=0.6 |  |  |  | Cl Max: | 1.3539 | at alpha= | 20 | deg
XFOIL ncrit=9 |  |  |  | L/D Max: | 144.774 | at alpha= | 3 | deg
Re: | 4000000 |  |  | Cd Min: | 0.05087 | at alpha= | 20 | deg
Mach: | 0 |  |  | Cl=0 at alpha= | -3.9629 | deg
|  |  |  | @ Cl=0.1, Cd= | 0.0051043
|  |  |  | @ Cl=0.4, Cd= | 0.0037529
|  |  |  | @ Cl=0.6, Cd= | 0.013337
alpha (deg) | Cl | Cd | Cm | Cl/Cd
-20 | -1.186 | 0.03345 | -0.1339 | -35.4559
-19.5 | -1.177 | 0.03053 | -0.132 | -38.5522
-19 | -1.1613 | 0.02823 | -0.1301 | -41.1371
-18.5 | -1.1404 | 0.02638 | -0.1284 | -43.2297
-18 | -1.1183 | 0.02468 | -0.1264 | -45.312
-17.5 | -1.0926 | 0.02323 | -0.1245 | -47.034
-17 | -1.0661 | 0.02191 | -0.1224 | -48.6581
-16.5 | -1.0386 | 0.02065 | -0.1203 | -50.2954
-16 | -1.0072 | 0.01958 | -0.1185 | -51.4402
-15.5 | -0.975 | 0.01857 | -0.1167 | -52.504
-15 | -0.9407 | 0.01767 | -0.1151 | -53.2371
-14.5 | -0.9047 | 0.01685 | -0.1135 | -53.6914
-14 | -0.8686 | 0.01607 | -0.1119 | -54.051
-13.5 | -0.8311 | 0.0153 | -0.1103 | -54.3203
-13 | -0.7951 | 0.01449 | -0.1085 | -54.8723
-12.5 | -0.7561 | 0.01384 | -0.107 | -54.6315
-12 | -0.7147 | 0.01328 | -0.1057 | -53.8178
-11.5 | -0.6731 | 0.01275 | -0.1045 | -52.7922
-11 | -0.6318 | 0.01222 | -0.1031 | -51.7021
-10.5 | -0.5892 | 0.01173 | -0.1019 | -50.2302
-10 | -0.5464 | 0.01126 | -0.1007 | -48.5258
-9.5 | -0.5026 | 0.01085 | -0.0996 | -46.3226
-9 | -0.4573 | 0.01046 | -0.0987 | -43.7189
-8.5 | -0.4111 | 0.0101 | -0.0979 | -40.703
-8 | -0.365 | 0.00974 | -0.0971 | -37.4743
-7.5 | -0.3183 | 0.00943 | -0.0963 | -33.754
-7 | -0.2716 | 0.00911 | -0.0955 | -29.8134
-6.5 | -0.2244 | 0.00881 | -0.0947 | -25.4711
-6 | -0.1772 | 0.00853 | -0.0939 | -20.7737
-5.5 | -0.1309 | 0.00823 | -0.0929 | -15.9052
-5 | -0.0848 | 0.00792 | -0.0919 | -10.7071
-4.5 | -0.0438 | 0.00749 | -0.0898 | -5.8478
-4 | -0.0027 | 0.00712 | -0.0877 | -0.37921
-3.5 | 0.0337 | 0.0067 | -0.0847 | 5.0299
-3 | 0.064 | 0.0062 | -0.0803 | 10.3226
-2.5 | 0.0871 | 0.00565 | -0.0743 | 15.4159
-2 | 0.0963 | 0.0052 | -0.065 | 18.5192
-1.5 | 0.1191 | 0.00461 | -0.0587 | 25.8351
-1 | 0.1383 | 0.00367 | -0.0517 | 37.6839
-0.5 | 0.1958 | 0.00365 | -0.0526 | 53.6438
0 | 0.2539 | 0.00367 | -0.0537 | 69.1826
0.5 | 0.3118 | 0.0037 | -0.0547 | 84.2703
1 | 0.3694 | 0.00372 | -0.0556 | 99.3011
1.5 | 0.4252 | 0.00378 | -0.0562 | 112.4868
2 | 0.4827 | 0.00377 | -0.0572 | 128.0371
2.5 | 0.5342 | 0.00383 | -0.0568 | 139.4778
3 | 0.5762 | 0.00398 | -0.0545 | 144.7739
3.5 | 0.5669 | 0.00446 | -0.0409 | 127.1076
4 | 0.5349 | 0.00575 | -0.0236 | 93.0261
4.5 | 0.5103 | 0.00736 | -0.0086 | 69.3342
5 | 0.5083 | 0.00872 | 0.0014 | 58.2913
5.5 | 0.5177 | 0.00997 | 0.009 | 51.9258
6.5 | 0.5628 | 0.012 | 0.0188 | 46.9
7 | 0.5891 | 0.01299 | 0.0228 | 45.3503
7.5 | 0.6186 | 0.01393 | 0.0262 | 44.4078
8 | 0.652 | 0.01478 | 0.0288 | 44.1137
9 | 0.7161 | 0.01666 | 0.0342 | 42.9832
9.5 | 0.7533 | 0.01743 | 0.036 | 43.2186
10 | 0.7902 | 0.01824 | 0.0377 | 43.3224
10.5 | 0.8274 | 0.01906 | 0.0393 | 43.4103
11 | 0.8661 | 0.01985 | 0.0406 | 43.6322
11.5 | 0.9048 | 0.02067 | 0.0418 | 43.7736
12 | 0.9404 | 0.02165 | 0.0434 | 43.4365
13 | 1.0137 | 0.0235 | 0.046 | 43.1362
13.5 | 1.0468 | 0.02463 | 0.0477 | 42.501
14 | 1.0802 | 0.0258 | 0.0491 | 41.8682
14.5 | 1.1144 | 0.02693 | 0.0504 | 41.3814
15 | 1.143 | 0.02836 | 0.0523 | 40.3032
15.5 | 1.1706 | 0.02994 | 0.0541 | 39.0982
16 | 1.1951 | 0.03171 | 0.0561 | 37.6884
16.5 | 1.2207 | 0.03349 | 0.0578 | 36.4497
17 | 1.2445 | 0.03546 | 0.0595 | 35.0959
17.5 | 1.268 | 0.03745 | 0.0611 | 33.8585
18 | 1.2916 | 0.03956 | 0.0623 | 32.6491
18.5 | 1.309 | 0.04209 | 0.0641 | 31.1
19 | 1.3293 | 0.04452 | 0.0652 | 29.8585
19.5 | 1.3423 | 0.04753 | 0.0668 | 28.2411
20 | 1.3539 | 0.05087 | 0.068 | 26.6149

## 67. Re 4M Mach 0.10 (1)
BIGFOIL.COM POLAR EXPORT
NACA67-319 a=0.6
NACA67-319 a=0.6 |  |  |  | Cl Max: | 1.565 | at alpha= | 14.5 | deg
JavaFoil+Calcfoil stall+Eppler ext transition |  |  |  | L/D Max: | 154.663 | at alpha= | 4 | deg
Re: | 4000000 |  |  | Cd Min: | 0.00316 | at alpha= | -2 | deg
Mach: | 0.1 |  |  | Cl=0 at alpha= | -2.1905 | deg
|  |  |  | @ Cl=0.1, Cd= | 0.0033513
|  |  |  | @ Cl=0.4, Cd= | 0.0040981
|  |  |  | @ Cl=0.6, Cd= | 0.004458
alpha (deg) | Cl | Cd | Cm | Cl/Cd
-20 | -0.983 | 0.14466 | 0.005 | -6.793
-19.5 | -0.995 | 0.13618 | 0.004 | -7.307
-19 | -1.011 | 0.12269 | 0.003 | -8.238
-18.5 | -1.018 | 0.11781 | 0.003 | -8.638
-18 | -1.037 | 0.10084 | 0.002 | -10.279
-17.5 | -1.051 | 0.08828 | 0.001 | -11.902
-17 | -1.088 | 0.06266 | 0 | -17.356
-16.5 | -1.171 | 0.02922 | -0.002 | -40.061
-16 | -1.174 | 0.02557 | -0.003 | -45.925
-15.5 | -1.171 | 0.02347 | -0.004 | -49.873
-15 | -1.165 | 0.0212 | -0.006 | -54.968
-14.5 | -1.155 | 0.01954 | -0.007 | -59.102
-14 | -1.139 | 0.01846 | -0.009 | -61.695
-13.5 | -1.119 | 0.01734 | -0.01 | -64.549
-13 | -1.096 | 0.01646 | -0.012 | -66.596
-12.5 | -1.069 | 0.01563 | -0.013 | -68.379
-12 | -1.039 | 0.01487 | -0.014 | -69.852
-11.5 | -1.005 | 0.01414 | -0.016 | -71.076
-11 | -0.968 | 0.01352 | -0.018 | -71.605
-10.5 | -0.928 | 0.01296 | -0.019 | -71.618
-10 | -0.885 | 0.01239 | -0.021 | -71.44
-9.5 | -0.84 | 0.01192 | -0.022 | -70.501
-9 | -0.792 | 0.01144 | -0.024 | -69.278
-8.5 | -0.743 | 0.01098 | -0.025 | -67.642
-8 | -0.691 | 0.01007 | -0.027 | -68.59
-7.5 | -0.637 | 0.00965 | -0.028 | -65.983
-7 | -0.581 | 0.00919 | -0.03 | -63.297
-6.5 | -0.525 | 0.00917 | -0.031 | -57.229
-6 | -0.467 | 0.00887 | -0.033 | -52.613
-5.5 | -0.407 | 0.00861 | -0.035 | -47.294
-5 | -0.347 | 0.00835 | -0.036 | -41.616
-4.5 | -0.287 | 0.00811 | -0.038 | -35.357
-4 | -0.225 | 0.00785 | -0.039 | -28.67
-3.5 | -0.163 | 0.00636 | -0.041 | -25.688
-3 | -0.102 | 0.00347 | -0.043 | -29.342
-2.5 | -0.039 | 0.00347 | -0.044 | -11.16
-2 | 0.024 | 0.00316 | -0.046 | 7.74
-1.5 | 0.088 | 0.00334 | -0.048 | 26.363
-1 | 0.152 | 0.0034 | -0.049 | 44.597
-0.5 | 0.215 | 0.00344 | -0.051 | 62.483
0 | 0.276 | 0.00381 | -0.052 | 72.461
0.5 | 0.339 | 0.00398 | -0.054 | 85.081
1 | 0.401 | 0.0041 | -0.056 | 98.014
1.5 | 0.464 | 0.0042 | -0.057 | 110.324
2 | 0.526 | 0.00434 | -0.059 | 121.302
2.5 | 0.588 | 0.00444 | -0.06 | 132.587
3 | 0.648 | 0.00453 | -0.062 | 143.054
3.5 | 0.708 | 0.00475 | -0.063 | 148.966
4 | 0.768 | 0.00497 | -0.065 | 154.663
4.5 | 0.826 | 0.00633 | -0.066 | 130.572
5 | 0.884 | 0.00768 | -0.068 | 115.229
5.5 | 0.942 | 0.00926 | -0.069 | 101.704
6 | 0.999 | 0.01067 | -0.071 | 93.599
6.5 | 1.055 | 0.0125 | -0.072 | 84.413
7 | 1.108 | 0.01306 | -0.073 | 84.848
7.5 | 1.16 | 0.01366 | -0.075 | 84.917
8 | 1.21 | 0.01422 | -0.076 | 85.093
8.5 | 1.257 | 0.01478 | -0.078 | 85.05
9 | 1.302 | 0.01535 | -0.079 | 84.821
9.5 | 1.344 | 0.01592 | -0.081 | 84.446
10 | 1.383 | 0.01716 | -0.082 | 80.576
10.5 | 1.419 | 0.01793 | -0.084 | 79.119
11 | 1.451 | 0.01876 | -0.085 | 77.323
11.5 | 1.479 | 0.01956 | -0.086 | 75.606
12 | 1.503 | 0.02048 | -0.088 | 73.388
12.5 | 1.524 | 0.02144 | -0.089 | 71.087
13 | 1.54 | 0.02245 | -0.09 | 68.608
13.5 | 1.553 | 0.02332 | -0.091 | 66.578
14 | 1.561 | 0.02442 | -0.093 | 63.913
14.5 | 1.565 | 0.02567 | -0.094 | 60.965
15 | 1.563 | 0.02684 | -0.095 | 58.237
15.5 | 1.553 | 0.02835 | -0.096 | 54.796
16 | 1.539 | 0.02986 | -0.097 | 51.548
16.5 | 1.521 | 0.03146 | -0.099 | 48.364
17 | 1.5 | 0.03343 | -0.1 | 44.852
17.5 | 1.475 | 0.03501 | -0.101 | 42.121
18 | 1.447 | 0.0371 | -0.102 | 38.996
18.5 | 1.416 | 0.03951 | -0.103 | 35.834
19 | 1.381 | 0.04245 | -0.103 | 32.534
19.5 | 1.343 | 0.04653 | -0.104 | 28.859

## 68. Re 4M Mach 0.10 (2)
BIGFOIL.COM POLAR EXPORT
NACA67-319 a=0.6
NACA67-319 a=0.6 |  |  |  | Cl Max: | 1.348 | at alpha= | 20 | deg
XFOIL ncrit=9 |  |  |  | L/D Max: | 145.201 | at alpha= | 3 | deg
Re: | 4000000 |  |  | Cd Min: | 0.05262 | at alpha= | 20 | deg
Mach: | 0.1 |  |  | Cl=0 at alpha= | -4.0074 | deg
|  |  |  | @ Cl=0.1, Cd= | 0.0052008
|  |  |  | @ Cl=0.4, Cd= | 0.0037656
|  |  |  | @ Cl=0.6, Cd= | 0.013554
alpha (deg) | Cl | Cd | Cm | Cl/Cd
-20 | -1.1695 | 0.03576 | -0.138 | -32.7041
-19.5 | -1.1651 | 0.03232 | -0.1362 | -36.0489
-19 | -1.1522 | 0.02968 | -0.1343 | -38.8208
-18.5 | -1.1335 | 0.02757 | -0.1324 | -41.1135
-18 | -1.1128 | 0.02569 | -0.1303 | -43.3165
-17.5 | -1.0898 | 0.02403 | -0.1281 | -45.3516
-17 | -1.0642 | 0.02259 | -0.1259 | -47.1093
-16.5 | -1.0372 | 0.02124 | -0.1236 | -48.8324
-16 | -1.0074 | 0.02005 | -0.1216 | -50.2444
-15.5 | -0.9748 | 0.019 | -0.1197 | -51.3053
-15 | -0.9418 | 0.01801 | -0.1177 | -52.2932
-14.5 | -0.9056 | 0.01714 | -0.1161 | -52.8355
-14 | -0.8694 | 0.01632 | -0.1143 | -53.2721
-13.5 | -0.8312 | 0.01559 | -0.1128 | -53.3162
-13 | -0.7952 | 0.01472 | -0.1108 | -54.0217
-12.5 | -0.757 | 0.01402 | -0.109 | -53.9943
-12 | -0.7154 | 0.01344 | -0.1077 | -53.2292
-11.5 | -0.6733 | 0.01289 | -0.1064 | -52.2343
-11 | -0.6316 | 0.01237 | -0.105 | -51.059
-10.5 | -0.5892 | 0.01185 | -0.1036 | -49.7215
-10 | -0.5459 | 0.01137 | -0.1023 | -48.0123
-9.5 | -0.5014 | 0.01096 | -0.1013 | -45.7482
-9 | -0.4569 | 0.01053 | -0.1001 | -43.3903
-8.5 | -0.4101 | 0.01017 | -0.0994 | -40.3245
-8 | -0.3636 | 0.00981 | -0.0985 | -37.0642
-7.5 | -0.3164 | 0.0095 | -0.0977 | -33.3053
-7 | -0.2699 | 0.00917 | -0.0968 | -29.4329
-6.5 | -0.2224 | 0.00886 | -0.096 | -25.1016
-6 | -0.1745 | 0.00858 | -0.0953 | -20.338
-5.5 | -0.128 | 0.00828 | -0.0942 | -15.4589
-5 | -0.0818 | 0.00797 | -0.0931 | -10.2635
-4.5 | -0.0399 | 0.00755 | -0.0912 | -5.2848
-4 | 0.0006 | 0.00716 | -0.0889 | 0.083799
-3.5 | 0.0379 | 0.00676 | -0.086 | 5.6065
-3 | 0.0683 | 0.00624 | -0.0816 | 10.9455
-2.5 | 0.0917 | 0.00568 | -0.0756 | 16.1444
-2 | 0.0993 | 0.00522 | -0.0659 | 19.023
-1.5 | 0.1208 | 0.00463 | -0.0593 | 26.0907
-1 | 0.139 | 0.00368 | -0.052 | 37.7717
-0.5 | 0.1968 | 0.00367 | -0.0529 | 53.624
0 | 0.2552 | 0.00369 | -0.054 | 69.1599
0.5 | 0.3134 | 0.00371 | -0.055 | 84.4744
1 | 0.3713 | 0.00374 | -0.0558 | 99.2781
1.5 | 0.4273 | 0.00379 | -0.0564 | 112.7441
2 | 0.485 | 0.00378 | -0.0573 | 128.3069
2.5 | 0.5363 | 0.00384 | -0.0569 | 139.6615
3 | 0.5779 | 0.00398 | -0.0544 | 145.201
3.5 | 0.5684 | 0.00448 | -0.0407 | 126.875
4 | 0.5359 | 0.00578 | -0.0232 | 92.7163
4.5 | 0.5104 | 0.00742 | -0.0081 | 68.7871
5 | 0.5081 | 0.0088 | 0.0021 | 57.7386
5.5 | 0.5167 | 0.01008 | 0.0098 | 51.2599
6.5 | 0.5618 | 0.01213 | 0.0197 | 46.3149
7 | 0.5874 | 0.01317 | 0.0239 | 44.6014
7.5 | 0.6176 | 0.01409 | 0.0272 | 43.8325
8 | 0.6504 | 0.01498 | 0.03 | 43.4179
8.5 | 0.683 | 0.01592 | 0.0327 | 42.902
9 | 0.7156 | 0.01687 | 0.0353 | 42.4185
9.5 | 0.7529 | 0.01765 | 0.0371 | 42.6572
10 | 0.7894 | 0.01851 | 0.039 | 42.6472
10.5 | 0.8278 | 0.0193 | 0.0405 | 42.8912
11 | 0.8667 | 0.02011 | 0.0418 | 43.098
11.5 | 0.9042 | 0.02101 | 0.0433 | 43.0366
12 | 0.9409 | 0.02197 | 0.0448 | 42.8266
13 | 1.0139 | 0.0239 | 0.0476 | 42.4226
13.5 | 1.0476 | 0.02505 | 0.0492 | 41.8204
14 | 1.0823 | 0.02619 | 0.0507 | 41.3249
14.5 | 1.1137 | 0.02752 | 0.0523 | 40.4688
15 | 1.1435 | 0.02893 | 0.0541 | 39.5264
15.5 | 1.1683 | 0.03073 | 0.0563 | 38.0182
16 | 1.1956 | 0.0324 | 0.058 | 36.9012
16.5 | 1.2194 | 0.03435 | 0.06 | 35.4993
17 | 1.2448 | 0.03631 | 0.0615 | 34.2826
17.5 | 1.2682 | 0.03837 | 0.0632 | 33.0519
18 | 1.2894 | 0.04075 | 0.0646 | 31.6417
18.5 | 1.3053 | 0.04348 | 0.0665 | 30.0207
19.5 | 1.3379 | 0.04922 | 0.0692 | 27.182
20 | 1.348 | 0.05262 | 0.0706 | 25.6176

## 69. Re 4M Mach 0.25 (1)
BIGFOIL.COM POLAR EXPORT
NACA67-319 a=0.6
NACA67-319 a=0.6 |  |  |  | Cl Max: | 1.487 | at alpha= | 12.5 | deg
JavaFoil+Calcfoil stall+Eppler ext transition |  |  |  | L/D Max: | 154.135 | at alpha= | 4 | deg
Re: | 4000000 |  |  | Cd Min: | 0.0033 | at alpha= | -1 | deg
Mach: | 0.25 |  |  | Cl=0 at alpha= | -2.1923 | deg
|  |  |  | @ Cl=0.1, Cd= | 0.0035376
|  |  |  | @ Cl=0.4, Cd= | 0.0039238
|  |  |  | @ Cl=0.6, Cd= | 0.0045237
alpha (deg) | Cl | Cd | Cm | Cl/Cd
-18.5 | -0.736 | 0.14902 | 0.002 | -4.94
-18 | -0.771 | 0.13841 | 0.001 | -5.569
-17.5 | -0.802 | 0.12945 | 0.001 | -6.193
-17 | -0.83 | 0.12102 | 0 | -6.858
-16.5 | -0.857 | 0.10907 | -0.001 | -7.861
-16 | -0.88 | 0.10008 | -0.002 | -8.789
-15.5 | -0.902 | 0.08815 | -0.003 | -10.236
-15 | -0.932 | 0.07044 | -0.005 | -13.234
-14.5 | -1.047 | 0.0253 | -0.007 | -41.385
-14 | -1.056 | 0.02194 | -0.009 | -48.138
-13.5 | -1.057 | 0.01978 | -0.01 | -53.447
-13 | -1.05 | 0.01828 | -0.012 | -57.412
-12.5 | -1.036 | 0.01713 | -0.013 | -60.456
-12 | -1.016 | 0.01611 | -0.015 | -63.097
-11.5 | -0.992 | 0.01525 | -0.016 | -65.041
-11 | -0.962 | 0.01441 | -0.018 | -66.753
-10.5 | -0.928 | 0.01374 | -0.02 | -67.556
-10 | -0.89 | 0.01308 | -0.021 | -68.01
-9.5 | -0.848 | 0.01256 | -0.023 | -67.524
-9 | -0.803 | 0.01177 | -0.024 | -68.16
-8.5 | -0.754 | 0.01123 | -0.026 | -67.153
-8 | -0.703 | 0.0106 | -0.027 | -66.352
-7.5 | -0.65 | 0.01018 | -0.029 | -63.786
-7 | -0.594 | 0.00979 | -0.031 | -60.656
-6.5 | -0.537 | 0.00944 | -0.032 | -56.843
-6 | -0.478 | 0.00911 | -0.034 | -52.431
-5.5 | -0.417 | 0.00884 | -0.035 | -47.224
-5 | -0.356 | 0.00855 | -0.037 | -41.633
-4.5 | -0.294 | 0.00828 | -0.039 | -35.484
-4 | -0.231 | 0.00804 | -0.04 | -28.746
-3.5 | -0.167 | 0.00778 | -0.042 | -21.511
-3 | -0.104 | 0.00352 | -0.044 | -29.624
-2.5 | -0.04 | 0.00353 | -0.045 | -11.268
-2 | 0.025 | 0.00356 | -0.047 | 7.057
-1.5 | 0.09 | 0.00358 | -0.049 | 25.271
-1 | 0.156 | 0.0033 | -0.05 | 47.157
-0.5 | 0.221 | 0.0035 | -0.052 | 63.1
0 | 0.284 | 0.00365 | -0.054 | 77.572
0.5 | 0.348 | 0.00381 | -0.055 | 91.357
1 | 0.412 | 0.00395 | -0.057 | 104.275
1.5 | 0.476 | 0.00419 | -0.059 | 113.707
2 | 0.54 | 0.00443 | -0.06 | 121.873
2.5 | 0.604 | 0.00453 | -0.062 | 133.297
3 | 0.665 | 0.00464 | -0.063 | 143.294
3.5 | 0.727 | 0.00489 | -0.065 | 148.684
4 | 0.788 | 0.00511 | -0.066 | 154.135
4.5 | 0.848 | 0.00663 | -0.068 | 127.796
5 | 0.907 | 0.00803 | -0.069 | 112.926
5.5 | 0.966 | 0.00975 | -0.071 | 99.028
6 | 1.024 | 0.0114 | -0.072 | 89.754
6.5 | 1.08 | 0.01306 | -0.074 | 82.737
7 | 1.134 | 0.01375 | -0.075 | 82.473
7.5 | 1.186 | 0.01428 | -0.077 | 83.043
8 | 1.235 | 0.01491 | -0.078 | 82.778
8.5 | 1.28 | 0.01553 | -0.08 | 82.457
9 | 1.323 | 0.01615 | -0.081 | 81.928
9.5 | 1.361 | 0.01749 | -0.083 | 77.842
10 | 1.395 | 0.01826 | -0.084 | 76.441
10.5 | 1.425 | 0.01915 | -0.086 | 74.389
11 | 1.449 | 0.02007 | -0.087 | 72.194
11.5 | 1.468 | 0.02107 | -0.089 | 69.675
12 | 1.481 | 0.02212 | -0.09 | 66.945
12.5 | 1.487 | 0.02339 | -0.091 | 63.588
13 | 1.487 | 0.02458 | -0.093 | 60.508
13.5 | 1.481 | 0.02597 | -0.094 | 57.01
14 | 1.467 | 0.02749 | -0.095 | 53.364
14.5 | 1.447 | 0.0288 | -0.096 | 50.238
15 | 1.417 | 0.03061 | -0.097 | 46.287
15.5 | 1.375 | 0.03267 | -0.098 | 42.084
16 | 1.324 | 0.03559 | -0.099 | 37.205
16.5 | 1.266 | 0.03919 | -0.1 | 32.296
17 | 1.201 | 0.04276 | -0.101 | 28.08
17.5 | 1.041 | 0.0866 | -0.088 | 12.016

## 70. Re 4M Mach 0.25 (2)
BIGFOIL.COM POLAR EXPORT
NACA67-319 a=0.6
NACA67-319 a=0.6 |  |  |  | Cl Max: | 1.315 | at alpha= | 20 | deg
XFOIL ncrit=9 |  |  |  | L/D Max: | 144.478 | at alpha= | 3 | deg
Re: | 4000000 |  |  | Cd Min: | 0.0643 | at alpha= | 20 | deg
Mach: | 0.25 |  |  | Cl=0 at alpha= | -4.2446 | deg
|  |  |  | @ Cl=0.1, Cd= | 0.0062414
|  |  |  | @ Cl=0.4, Cd= | 0.0038399
|  |  |  | @ Cl=0.6, Cd= | 0.014703
alpha (deg) | Cl | Cd | Cm | Cl/Cd
-20 | -1.008 | 0.0581 | -0.1506 | -17.3494
-19.5 | -1.0345 | 0.04944 | -0.1536 | -20.9244
-19 | -1.0572 | 0.04225 | -0.1543 | -25.0225
-18.5 | -1.056 | 0.03769 | -0.1535 | -28.018
-18 | -1.0539 | 0.0337 | -0.1515 | -31.273
-17.5 | -1.0447 | 0.03051 | -0.149 | -34.2412
-17 | -1.0295 | 0.02793 | -0.1462 | -36.86
-16.5 | -1.0134 | 0.02555 | -0.143 | -39.6634
-16 | -0.9909 | 0.02361 | -0.1399 | -41.9695
-15.5 | -0.9666 | 0.02187 | -0.1368 | -44.1975
-15 | -0.9364 | 0.02044 | -0.1339 | -45.8121
-14.5 | -0.9051 | 0.01913 | -0.131 | -47.3131
-14 | -0.8707 | 0.018 | -0.1284 | -48.3722
-13.5 | -0.8338 | 0.01701 | -0.1259 | -49.0182
-13 | -0.7952 | 0.01611 | -0.1236 | -49.3606
-12.5 | -0.7588 | 0.01513 | -0.1209 | -50.152
-12 | -0.7175 | 0.01438 | -0.1188 | -49.8957
-11.5 | -0.676 | 0.01369 | -0.1168 | -49.3791
-11 | -0.6325 | 0.01309 | -0.1149 | -48.3193
-10.5 | -0.5871 | 0.01257 | -0.1134 | -46.7064
-10 | -0.5441 | 0.01199 | -0.1115 | -45.3795
-9.5 | -0.499 | 0.01146 | -0.1099 | -43.5428
-9 | -0.4519 | 0.011 | -0.1086 | -41.0818
-8.5 | -0.4038 | 0.01059 | -0.1075 | -38.1303
-8 | -0.3567 | 0.01018 | -0.1062 | -35.0393
-7.5 | -0.3082 | 0.00983 | -0.1052 | -31.353
-7 | -0.2586 | 0.00951 | -0.1043 | -27.1924
-6.5 | -0.2103 | 0.00917 | -0.1033 | -22.9335
-6 | -0.1614 | 0.00887 | -0.1023 | -18.1962
-5.5 | -0.1132 | 0.00854 | -0.1012 | -13.2553
-5 | -0.0648 | 0.00824 | -0.1001 | -7.8641
-4.5 | -0.0212 | 0.00783 | -0.0981 | -2.7075
-4 | 0.0203 | 0.00743 | -0.0957 | 2.7322
-3.5 | 0.059 | 0.00702 | -0.0928 | 8.4046
-3 | 0.0914 | 0.00646 | -0.0885 | 14.1486
-2.5 | 0.1154 | 0.00585 | -0.0824 | 19.7265
-2 | 0.1202 | 0.00527 | -0.072 | 22.8083
-1.5 | 0.1303 | 0.00471 | -0.0625 | 27.6645
-1 | 0.1427 | 0.00374 | -0.0535 | 38.1551
-0.5 | 0.2021 | 0.00374 | -0.0544 | 54.0374
0 | 0.2625 | 0.00379 | -0.0555 | 69.2612
0.5 | 0.322 | 0.0038 | -0.0564 | 84.7368
1 | 0.3812 | 0.00383 | -0.0571 | 99.53
1.5 | 0.4383 | 0.00386 | -0.0575 | 113.5492
2 | 0.4968 | 0.00385 | -0.0583 | 129.039
2.5 | 0.5461 | 0.00391 | -0.057 | 139.6675
3 | 0.5808 | 0.00402 | -0.0524 | 144.4776
3.5 | 0.5755 | 0.0046 | -0.0395 | 125.1087
4 | 0.5413 | 0.00599 | -0.0215 | 90.3673
4.5 | 0.5075 | 0.00785 | -0.0045 | 64.6497
5 | 0.5054 | 0.00931 | 0.0057 | 54.2857
5.5 | 0.5088 | 0.01079 | 0.0146 | 47.1548
6 | 0.5296 | 0.01191 | 0.0202 | 44.4668
6.5 | 0.5541 | 0.01299 | 0.025 | 42.6559
7 | 0.5819 | 0.01402 | 0.0291 | 41.505
7.5 | 0.6105 | 0.0151 | 0.0329 | 40.4305
8 | 0.6457 | 0.01599 | 0.0356 | 40.3815
8.5 | 0.6777 | 0.01704 | 0.0387 | 39.7711
9 | 0.7113 | 0.0181 | 0.0415 | 39.2983
9.5 | 0.7497 | 0.01896 | 0.0435 | 39.5411
10 | 0.7893 | 0.0198 | 0.0453 | 39.8636
10.5 | 0.8278 | 0.02075 | 0.0471 | 39.894
11 | 0.8669 | 0.0217 | 0.0489 | 39.9493
11.5 | 0.9075 | 0.0226 | 0.0504 | 40.1549
12 | 0.9428 | 0.0238 | 0.0524 | 39.6134
12.5 | 0.9819 | 0.02487 | 0.054 | 39.4813
13 | 1.0185 | 0.02605 | 0.0557 | 39.0979
13.5 | 1.0523 | 0.02741 | 0.0578 | 38.3911
14 | 1.0863 | 0.0288 | 0.0598 | 37.7188
14.5 | 1.1148 | 0.03058 | 0.0621 | 36.4552
15 | 1.1425 | 0.03243 | 0.0644 | 35.2297
15.5 | 1.1673 | 0.03452 | 0.0668 | 33.8152
16 | 1.1942 | 0.03665 | 0.0688 | 32.5839
16.5 | 1.2184 | 0.03894 | 0.0709 | 31.2892
17 | 1.241 | 0.04151 | 0.0729 | 29.8964
17.5 | 1.2612 | 0.04431 | 0.0747 | 28.4631
18 | 1.2762 | 0.04761 | 0.0765 | 26.8053
18.5 | 1.2849 | 0.05168 | 0.0782 | 24.8626
19 | 1.2979 | 0.05542 | 0.0794 | 23.4193
19.5 | 1.3089 | 0.0596 | 0.0801 | 21.9614
20 | 1.315 | 0.0643 | 0.0807 | 20.451

## 71. Re 4M Mach 0.50 (1)
BIGFOIL.COM POLAR EXPORT
NACA67-319 a=0.6
NACA67-319 a=0.6 |  |  |  | Cl Max: | 1.313 | at alpha= | 8.5 | deg
JavaFoil+Calcfoil stall+Eppler ext transition |  |  |  | L/D Max: | 155.218 | at alpha= | 3.5 | deg
Re: | 4000000 |  |  | Cd Min: | 0.00378 | at alpha= | -2.5 | deg
Mach: | 0.5 |  |  | Cl=0 at alpha= | -2.1944 | deg
|  |  |  | @ Cl=0.1, Cd= | 0.0038496
|  |  |  | @ Cl=0.4, Cd= | 0.0044171
|  |  |  | @ Cl=0.6, Cd= | 0.0047982
alpha (deg) | Cl | Cd | Cm | Cl/Cd
-20 | -1.014 | 0.16292 | 0.005 | -6.225
-19.5 | -0.989 | 0.15907 | 0.005 | -6.22
-19 | -0.959 | 0.15438 | 0.003 | -6.209
-18.5 | -0.929 | 0.15008 | 0.002 | -6.187
-18 | -0.9 | 0.14407 | 0.002 | -6.25
-17.5 | -0.872 | 0.13844 | 0.001 | -6.302
-17 | -0.846 | 0.1374 | 0 | -6.157
-16.5 | -0.816 | 0.13503 | -0.001 | -6.044
-16 | -0.787 | 0.12569 | -0.002 | -6.26
-15.5 | -0.758 | 0.12238 | -0.003 | -6.198
-15 | -0.731 | 0.11854 | -0.004 | -6.163
-14.5 | -0.703 | 0.11444 | -0.005 | -6.139
-14 | -0.674 | 0.11029 | -0.005 | -6.111
-13.5 | -0.645 | 0.1064 | -0.006 | -6.058
-13 | -0.617 | 0.09834 | -0.007 | -6.27
-12.5 | -0.588 | 0.09744 | -0.008 | -6.038
-12 | -0.56 | 0.09631 | -0.008 | -5.817
-11.5 | -0.532 | 0.08809 | -0.009 | -6.036
-11 | -0.503 | 0.08036 | -0.01 | -6.259
-10.5 | -0.475 | 0.07071 | -0.011 | -6.719
-10 | -0.448 | 0.06902 | -0.013 | -6.488
-9.5 | -0.423 | 0.05828 | -0.015 | -7.265
-9 | -0.684 | 0.01606 | -0.027 | -42.573
-8.5 | -0.729 | 0.01435 | -0.029 | -50.793
-8 | -0.716 | 0.01341 | -0.03 | -53.425
-7.5 | -0.682 | 0.01254 | -0.032 | -54.379
-7 | -0.636 | 0.01178 | -0.034 | -53.97
-6.5 | -0.582 | 0.01083 | -0.036 | -53.724
-6 | -0.522 | 0.01036 | -0.037 | -50.448
-5.5 | -0.459 | 0.00992 | -0.039 | -46.273
-5 | -0.393 | 0.00954 | -0.041 | -41.248
-4.5 | -0.326 | 0.00919 | -0.043 | -35.424
-4 | -0.256 | 0.00887 | -0.045 | -28.91
-3.5 | -0.186 | 0.00856 | -0.046 | -21.735
-3 | -0.115 | 0.00667 | -0.048 | -17.281
-2.5 | -0.044 | 0.00378 | -0.05 | -11.678
-2 | 0.028 | 0.00382 | -0.052 | 7.307
-1.5 | 0.101 | 0.00385 | -0.054 | 26.123
-1 | 0.173 | 0.00389 | -0.056 | 44.549
-0.5 | 0.246 | 0.00394 | -0.058 | 62.355
0 | 0.316 | 0.00421 | -0.059 | 74.914
0.5 | 0.387 | 0.00439 | -0.061 | 88.141
1 | 0.459 | 0.00454 | -0.063 | 101.11
1.5 | 0.53 | 0.00467 | -0.065 | 113.618
2 | 0.601 | 0.0048 | -0.067 | 125.287
2.5 | 0.673 | 0.00497 | -0.068 | 135.437
3 | 0.739 | 0.00514 | -0.07 | 143.8
3.5 | 0.807 | 0.0052 | -0.072 | 155.218
4 | 0.873 | 0.00674 | -0.074 | 129.582
4.5 | 0.939 | 0.00863 | -0.075 | 108.796
5 | 1.003 | 0.01072 | -0.077 | 93.572
5.5 | 1.066 | 0.01289 | -0.079 | 82.745
6 | 1.127 | 0.01494 | -0.08 | 75.415
6.5 | 1.185 | 0.01592 | -0.082 | 74.429
7 | 1.234 | 0.01679 | -0.084 | 73.512
7.5 | 1.275 | 0.01766 | -0.086 | 72.231
8 | 1.304 | 0.0194 | -0.087 | 67.208
8.5 | 1.313 | 0.02069 | -0.089 | 63.475
9 | 1.289 | 0.02221 | -0.09 | 58.037
9.5 | 1.176 | 0.02423 | -0.092 | 48.55
10 | 0.831 | 0.0263 | -0.094 | 31.589
10.5 | 0.724 | 0.07729 | -0.053 | 9.368
11 | 0.747 | 0.08752 | -0.046 | 8.539
11.5 | 0.776 | 0.08068 | -0.05 | 9.624
12 | 0.804 | 0.09003 | -0.05 | 8.927
12.5 | 0.833 | 0.09501 | -0.053 | 8.763
13 | 0.859 | 0.10054 | -0.053 | 8.549
13.5 | 0.887 | 0.10509 | -0.054 | 8.439

## 72. Re 4M Mach 0.50 (2)
BIGFOIL.COM POLAR EXPORT
NACA67-319 a=0.6
NACA67-319 a=0.6 |  |  |  | Cl Max: | 1.0864 | at alpha= | 14 | deg
XFOIL ncrit=9 |  |  |  | L/D Max: | 120.291 | at alpha= | 2.5 | deg
Re: | 4000000 |  |  | Cd Min: | 0.13907 | at alpha= | 19 | deg
Mach: | 0.5 |  |  | Cl=0 at alpha= | -5.0371 | deg
|  |  |  | @ Cl=0.1, Cd= | 0.0087269
|  |  |  | @ Cl=0.4, Cd= | 0.0042671
|  |  |  | @ Cl=0.6, Cd= | 0.019591
alpha (deg) | Cl | Cd | Cm | Cl/Cd
-16.5 | -0.2815 | 0.11991 | -0.1475 | -2.3476
-16 | -0.3278 | 0.1047 | -0.1563 | -3.1309
-15.5 | -0.3721 | 0.09094 | -0.1646 | -4.0917
-15 | -0.4055 | 0.07917 | -0.1714 | -5.1219
-14.5 | -0.4363 | 0.06727 | -0.1783 | -6.4858
-14 | -0.4644 | 0.05544 | -0.1862 | -8.3766
-13.5 | -0.497 | 0.04542 | -0.191 | -10.9423
-13 | -0.5364 | 0.03705 | -0.1912 | -14.4777
-12.5 | -0.5738 | 0.0304 | -0.1871 | -18.875
-12 | -0.6037 | 0.02504 | -0.1802 | -24.1094
-11.5 | -0.6156 | 0.02101 | -0.1722 | -29.3003
-11 | -0.6016 | 0.0183 | -0.1651 | -32.8743
-10.5 | -0.5697 | 0.01649 | -0.1592 | -34.5482
-10 | -0.5299 | 0.01514 | -0.1541 | -35
-9.5 | -0.4826 | 0.01412 | -0.15 | -34.1785
-9 | -0.432 | 0.0133 | -0.1465 | -32.4812
-8.5 | -0.3799 | 0.01261 | -0.1434 | -30.1269
-8 | -0.3255 | 0.01202 | -0.1408 | -27.0799
-7.5 | -0.2705 | 0.0115 | -0.1386 | -23.5217
-7 | -0.2162 | 0.01101 | -0.1364 | -19.6367
-6.5 | -0.1597 | 0.01061 | -0.1346 | -15.0518
-6 | -0.1051 | 0.01019 | -0.1328 | -10.314
-5.5 | -0.0499 | 0.00984 | -0.1311 | -5.0711
-5 | 0.004 | 0.00951 | -0.1293 | 0.42061
-4.5 | 0.0578 | 0.00918 | -0.1276 | 6.2963
-4 | 0.1053 | 0.00867 | -0.1249 | 12.1453
-3.5 | 0.1489 | 0.00814 | -0.1215 | 18.2924
-3 | 0.1868 | 0.00755 | -0.117 | 24.7417
-2.5 | 0.2128 | 0.00683 | -0.1102 | 31.1567
-2 | 0.2193 | 0.00594 | -0.0993 | 36.9192
-1.5 | 0.1925 | 0.00507 | -0.0809 | 37.9684
-1 | 0.1538 | 0.00412 | -0.0593 | 37.3301
-0.5 | 0.2172 | 0.00413 | -0.0593 | 52.5908
0 | 0.2818 | 0.00416 | -0.0595 | 67.7404
0.5 | 0.3468 | 0.00425 | -0.0598 | 81.6
1 | 0.409 | 0.00427 | -0.0594 | 95.7845
1.5 | 0.458 | 0.00424 | -0.0562 | 108.0189
2 | 0.4918 | 0.0043 | -0.0498 | 114.3721
2.5 | 0.5377 | 0.00447 | -0.0461 | 120.2908
3 | 0.5592 | 0.00496 | -0.0374 | 112.7419
3.5 | 0.579 | 0.00565 | -0.0286 | 102.4779
4 | 0.5531 | 0.00729 | -0.0115 | 75.8711
4.5 | 0.5077 | 0.00967 | 0.0082 | 52.5026
5 | 0.486 | 0.01186 | 0.0228 | 40.9781
6 | 0.505 | 0.01512 | 0.04 | 33.3995
6.5 | 0.5314 | 0.01644 | 0.0456 | 32.3236
7 | 0.5578 | 0.0179 | 0.0509 | 31.162
7.5 | 0.5913 | 0.01919 | 0.0552 | 30.8129
8 | 0.6232 | 0.02066 | 0.0595 | 30.1646
8.5 | 0.659 | 0.02207 | 0.0633 | 29.8595
9 | 0.6987 | 0.02343 | 0.0664 | 29.8207
9.5 | 0.7434 | 0.02467 | 0.0691 | 30.1338
10 | 0.7881 | 0.026 | 0.0717 | 30.3115
10.5 | 0.8307 | 0.02749 | 0.0746 | 30.2183
11 | 0.8742 | 0.02899 | 0.0774 | 30.1552
11.5 | 0.915 | 0.0307 | 0.0805 | 29.8046
12 | 0.9555 | 0.03255 | 0.0836 | 29.3548
12.5 | 0.9957 | 0.03453 | 0.0868 | 28.8358
13 | 1.0315 | 0.03686 | 0.0902 | 27.9843
13.5 | 1.0622 | 0.03968 | 0.0938 | 26.7692
14 | 1.0864 | 0.04309 | 0.0976 | 25.2123
15 | 1.0858 | 0.05393 | 0.1049 | 20.1335
15.5 | 1.0668 | 0.06142 | 0.1066 | 17.3689
16 | 1.0382 | 0.07044 | 0.1063 | 14.7388
16.5 | 1.0091 | 0.08042 | 0.1038 | 12.5479
17 | 0.9773 | 0.09151 | 0.0992 | 10.6797
17.5 | 0.9461 | 0.10334 | 0.093 | 9.1552
18 | 0.9201 | 0.11503 | 0.0862 | 7.9988
18.5 | 0.8915 | 0.12758 | 0.0784 | 6.9878
19 | 0.8718 | 0.13907 | 0.0713 | 6.2688

## 73. Re 5M Mach 0.00 (1)
BIGFOIL.COM POLAR EXPORT
NACA67-319 a=0.6
NACA67-319 a=0.6 |  |  |  | Cl Max: | 1.581 | at alpha= | 15 | deg
JavaFoil+Calcfoil stall+Eppler ext transition |  |  |  | L/D Max: | 144.468 | at alpha= | 3 | deg
Re: | 5000000 |  |  | Cd Min: | 0.00315 | at alpha= | -2.5 | deg
Mach: | 0 |  |  | Cl=0 at alpha= | -2.1905 | deg
|  |  |  | @ Cl=0.1, Cd= | 0.0035038
|  |  |  | @ Cl=0.4, Cd= | 0.00396
|  |  |  | @ Cl=0.6, Cd= | 0.0043227
alpha (deg) | Cl | Cd | Cm | Cl/Cd
-20 | -1.031 | 0.13241 | 0.005 | -7.789
-19.5 | -1.042 | 0.12317 | 0.004 | -8.464
-19 | -1.064 | 0.10382 | 0.004 | -10.248
-18.5 | -1.068 | 0.09926 | 0.003 | -10.763
-18 | -1.084 | 0.08521 | 0.002 | -12.72
-17.5 | -1.158 | 0.04354 | 0.001 | -26.585
-17 | -1.203 | 0.02739 | 0 | -43.916
-16.5 | -1.203 | 0.02475 | -0.002 | -48.627
-16 | -1.2 | 0.02259 | -0.003 | -53.135
-15.5 | -1.193 | 0.02108 | -0.004 | -56.566
-15 | -1.182 | 0.01945 | -0.006 | -60.785
-14.5 | -1.168 | 0.01815 | -0.007 | -64.353
-14 | -1.149 | 0.01716 | -0.009 | -66.987
-13.5 | -1.127 | 0.0163 | -0.01 | -69.169
-13 | -1.102 | 0.01549 | -0.011 | -71.118
-12.5 | -1.073 | 0.01471 | -0.013 | -72.991
-12 | -1.041 | 0.01406 | -0.014 | -74.058
-11.5 | -1.007 | 0.0134 | -0.016 | -75.13
-11 | -0.969 | 0.0128 | -0.017 | -75.663
-10.5 | -0.928 | 0.01226 | -0.019 | -75.698
-10 | -0.885 | 0.01175 | -0.02 | -75.332
-9.5 | -0.839 | 0.01131 | -0.022 | -74.154
-9 | -0.791 | 0.01087 | -0.024 | -72.753
-8.5 | -0.741 | 0.01043 | -0.025 | -71.015
-8 | -0.689 | 0.00983 | -0.027 | -70.084
-7.5 | -0.635 | 0.00944 | -0.028 | -67.273
-7 | -0.579 | 0.0089 | -0.03 | -65.079
-6.5 | -0.523 | 0.00859 | -0.031 | -60.864
-6 | -0.465 | 0.00815 | -0.033 | -57.002
-5.5 | -0.406 | 0.00791 | -0.034 | -51.313
-5 | -0.346 | 0.00797 | -0.036 | -43.397
-4.5 | -0.285 | 0.00774 | -0.038 | -36.862
-4 | -0.224 | 0.0075 | -0.039 | -29.882
-3.5 | -0.163 | 0.00675 | -0.041 | -24.099
-3 | -0.101 | 0.00577 | -0.042 | -17.427
-2.5 | -0.039 | 0.00315 | -0.044 | -12.254
-2 | 0.024 | 0.00319 | -0.046 | 7.657
-1.5 | 0.088 | 0.0035 | -0.048 | 25.131
-1 | 0.151 | 0.00352 | -0.049 | 42.96
-0.5 | 0.214 | 0.00365 | -0.051 | 58.833
0 | 0.275 | 0.0038 | -0.052 | 72.408
0.5 | 0.337 | 0.00389 | -0.054 | 86.809
1 | 0.4 | 0.00396 | -0.055 | 100.864
1.5 | 0.462 | 0.00404 | -0.057 | 114.307
2 | 0.524 | 0.00416 | -0.058 | 125.955
2.5 | 0.586 | 0.00428 | -0.06 | 137.042
3 | 0.645 | 0.00446 | -0.061 | 144.468
3.5 | 0.705 | 0.00507 | -0.063 | 139.077
4 | 0.763 | 0.00659 | -0.064 | 115.759
4.5 | 0.822 | 0.00721 | -0.066 | 114.024
5 | 0.88 | 0.00847 | -0.067 | 103.959
5.5 | 0.938 | 0.00942 | -0.069 | 99.581
6 | 0.995 | 0.01062 | -0.07 | 93.704
6.5 | 1.051 | 0.01194 | -0.072 | 88.022
7 | 1.104 | 0.01245 | -0.073 | 88.713
7.5 | 1.156 | 0.01301 | -0.075 | 88.843
8 | 1.206 | 0.01354 | -0.076 | 89.058
8.5 | 1.254 | 0.01404 | -0.078 | 89.267
9 | 1.299 | 0.01461 | -0.079 | 88.918
9.5 | 1.341 | 0.01514 | -0.08 | 88.598
10 | 1.381 | 0.01637 | -0.082 | 84.325
10.5 | 1.417 | 0.01702 | -0.083 | 83.251
11 | 1.45 | 0.01777 | -0.085 | 81.623
11.5 | 1.48 | 0.01854 | -0.086 | 79.851
12 | 1.506 | 0.01946 | -0.087 | 77.386
12.5 | 1.528 | 0.0203 | -0.089 | 75.283
13 | 1.547 | 0.02127 | -0.09 | 72.737
13.5 | 1.562 | 0.02205 | -0.091 | 70.842
14 | 1.572 | 0.02305 | -0.092 | 68.231
14.5 | 1.579 | 0.02416 | -0.094 | 65.38
15 | 1.581 | 0.02526 | -0.095 | 62.59
15.5 | 1.576 | 0.02659 | -0.096 | 59.263
16 | 1.566 | 0.02798 | -0.097 | 55.963
16.5 | 1.552 | 0.02939 | -0.098 | 52.825
17 | 1.535 | 0.03093 | -0.099 | 49.641
17.5 | 1.515 | 0.0328 | -0.1 | 46.194
18 | 1.492 | 0.03445 | -0.101 | 43.308
18.5 | 1.465 | 0.03694 | -0.102 | 39.667
19 | 1.437 | 0.03927 | -0.103 | 36.587
19.5 | 1.407 | 0.04162 | -0.104 | 33.793
20 | 1.374 | 0.04448 | -0.105 | 30.882

## 74. Re 5M Mach 0.00 (2)
BIGFOIL.COM POLAR EXPORT
NACA67-319 a=0.6
NACA67-319 a=0.6 |  |  |  | Cl Max: | 1.3823 | at alpha= | 20 | deg
XFOIL ncrit=9 |  |  |  | L/D Max: | 148.799 | at alpha= | 2.5 | deg
Re: | 5000000 |  |  | Cd Min: | 0.04838 | at alpha= | 20 | deg
Mach: | 0 |  |  | Cl=0 at alpha= | -3.9121 | deg
|  |  |  | @ Cl=0.1, Cd= | 0.0054414
|  |  |  | @ Cl=0.4, Cd= | 0.0033901
|  |  |  | @ Cl=0.6, Cd= | 0.013007
alpha (deg) | Cl | Cd | Cm | Cl/Cd
-20 | -1.2108 | 0.0315 | -0.1326 | -38.4381
-19.5 | -1.1885 | 0.02958 | -0.1315 | -40.1792
-19 | -1.1739 | 0.02731 | -0.1293 | -42.9843
-18.5 | -1.1616 | 0.02503 | -0.1265 | -46.4083
-18 | -1.1385 | 0.02345 | -0.1244 | -48.5501
-17.5 | -1.1159 | 0.02189 | -0.122 | -50.9776
-17 | -1.0877 | 0.02061 | -0.1201 | -52.7754
-16.5 | -1.0586 | 0.01944 | -0.1181 | -54.4547
-16 | -1.0257 | 0.01846 | -0.1164 | -55.5634
-15.5 | -0.9929 | 0.01752 | -0.1146 | -56.6724
-15 | -0.957 | 0.01669 | -0.113 | -57.3397
-14.5 | -0.9217 | 0.01589 | -0.1113 | -58.005
-14 | -0.8835 | 0.0152 | -0.1099 | -58.125
-13.5 | -0.8447 | 0.01455 | -0.1084 | -58.055
-13 | -0.8057 | 0.01394 | -0.107 | -57.7977
-12.5 | -0.7662 | 0.01331 | -0.1055 | -57.5657
-12 | -0.7258 | 0.01275 | -0.104 | -56.9255
-11.5 | -0.6852 | 0.01221 | -0.1026 | -56.1179
-11 | -0.6416 | 0.01173 | -0.1016 | -54.6974
-10.5 | -0.5977 | 0.01127 | -0.1006 | -53.0346
-10 | -0.5552 | 0.01077 | -0.0993 | -51.5506
-9.5 | -0.5113 | 0.01033 | -0.0982 | -49.4966
-9 | -0.4659 | 0.00993 | -0.0972 | -46.9184
-8.5 | -0.4191 | 0.00961 | -0.0966 | -43.6108
-8 | -0.3738 | 0.00925 | -0.0955 | -40.4108
-7.5 | -0.327 | 0.00894 | -0.0948 | -36.5772
-7 | -0.2787 | 0.00868 | -0.0942 | -32.1083
-6.5 | -0.232 | 0.00837 | -0.0933 | -27.718
-6 | -0.1855 | 0.0081 | -0.0924 | -22.9012
-5.5 | -0.1385 | 0.00783 | -0.0915 | -17.6884
-5 | -0.0919 | 0.00759 | -0.0905 | -12.108
-4.5 | -0.0486 | 0.00726 | -0.0889 | -6.6942
-4 | -0.0071 | 0.00685 | -0.0869 | -1.0365
-3.5 | 0.0333 | 0.00647 | -0.0845 | 5.1468
-3 | 0.0681 | 0.00601 | -0.0811 | 11.3311
-2.5 | 0.0969 | 0.00553 | -0.0762 | 17.5226
-2 | 0.1109 | 0.00513 | -0.068 | 21.6179
-1.5 | 0.1388 | 0.00468 | -0.0628 | 29.6581
-1 | 0.1654 | 0.00404 | -0.0573 | 40.9406
-0.5 | 0.1967 | 0.00337 | -0.0528 | 58.368
0 | 0.2559 | 0.00333 | -0.0541 | 76.8468
0.5 | 0.3142 | 0.00332 | -0.0552 | 94.6386
1 | 0.3705 | 0.00338 | -0.0559 | 109.6154
1.5 | 0.4291 | 0.0034 | -0.0571 | 126.2059
2 | 0.4828 | 0.00347 | -0.0572 | 139.1354
2.5 | 0.5327 | 0.00358 | -0.0566 | 148.7989
3 | 0.5474 | 0.00391 | -0.0482 | 140
3.5 | 0.5271 | 0.00481 | -0.0326 | 109.5842
4 | 0.4937 | 0.00639 | -0.0154 | 77.2613
4.5 | 0.4844 | 0.0078 | -0.0037 | 62.1026
5.5 | 0.5078 | 0.01006 | 0.0108 | 50.4771
6 | 0.5309 | 0.01103 | 0.0157 | 48.1324
6.5 | 0.5594 | 0.0119 | 0.0195 | 47.0084
7 | 0.5904 | 0.01273 | 0.0227 | 46.3786
7.5 | 0.6212 | 0.01362 | 0.0259 | 45.6094
8 | 0.6567 | 0.01439 | 0.0282 | 45.6359
8.5 | 0.6876 | 0.01535 | 0.0312 | 44.7948
9 | 0.7233 | 0.01618 | 0.0332 | 44.7033
9.5 | 0.7621 | 0.01691 | 0.0348 | 45.068
10 | 0.8017 | 0.01764 | 0.0361 | 45.4478
10.5 | 0.8389 | 0.01845 | 0.0377 | 45.4688
11 | 0.8772 | 0.01922 | 0.0391 | 45.64
11.5 | 0.9164 | 0.01997 | 0.0403 | 45.8888
12 | 0.9523 | 0.02089 | 0.0419 | 45.5864
12.5 | 0.9892 | 0.0218 | 0.0433 | 45.3761
13 | 1.0265 | 0.02271 | 0.0445 | 45.2004
14 | 1.0948 | 0.02486 | 0.0475 | 44.0386
14.5 | 1.1271 | 0.02606 | 0.0491 | 43.2502
15 | 1.1555 | 0.02753 | 0.0509 | 41.9724
15.5 | 1.1827 | 0.02904 | 0.0529 | 40.7266
16 | 1.208 | 0.03077 | 0.0549 | 39.259
16.5 | 1.2366 | 0.03234 | 0.0563 | 38.2375
17 | 1.2611 | 0.03419 | 0.0581 | 36.8851
17.5 | 1.2873 | 0.03602 | 0.0594 | 35.7385
18 | 1.3072 | 0.03827 | 0.0612 | 34.1573
18.5 | 1.3251 | 0.04083 | 0.0629 | 32.4541
19 | 1.3463 | 0.04311 | 0.0641 | 31.2294
19.5 | 1.3662 | 0.04562 | 0.0652 | 29.9474
20 | 1.3823 | 0.04838 | 0.0664 | 28.5717

## 75. Re 5M Mach 0.10 (1)
BIGFOIL.COM POLAR EXPORT
NACA67-319 a=0.6
NACA67-319 a=0.6 |  |  |  | Cl Max: | 1.566 | at alpha= | 14.5 | deg
JavaFoil+Calcfoil stall+Eppler ext transition |  |  |  | L/D Max: | 143.773 | at alpha= | 3 | deg
Re: | 5000000 |  |  | Cd Min: | 0.0032 | at alpha= | -2 | deg
Mach: | 0.1 |  |  | Cl=0 at alpha= | -2.1953 | deg
|  |  |  | @ Cl=0.1, Cd= | 0.0032881
|  |  |  | @ Cl=0.4, Cd= | 0.0039865
|  |  |  | @ Cl=0.6, Cd= | 0.0043454
alpha (deg) | Cl | Cd | Cm | Cl/Cd
-20 | -0.987 | 0.13897 | 0.005 | -7.099
-19.5 | -1 | 0.13024 | 0.004 | -7.678
-19 | -1.017 | 0.11605 | 0.004 | -8.766
-18.5 | -1.027 | 0.1092 | 0.003 | -9.401
-18 | -1.053 | 0.08804 | 0.002 | -11.958
-17.5 | -1.079 | 0.06966 | 0.001 | -15.485
-17 | -1.166 | 0.03179 | 0 | -36.674
-16.5 | -1.178 | 0.02619 | -0.002 | -44.994
-16 | -1.179 | 0.02367 | -0.003 | -49.807
-15.5 | -1.175 | 0.0219 | -0.004 | -53.629
-15 | -1.168 | 0.01999 | -0.006 | -58.426
-14.5 | -1.157 | 0.01857 | -0.007 | -62.294
-14 | -1.14 | 0.01759 | -0.009 | -64.819
-13.5 | -1.121 | 0.01656 | -0.01 | -67.651
-13 | -1.097 | 0.01574 | -0.012 | -69.695
-12.5 | -1.07 | 0.01497 | -0.013 | -71.49
-12 | -1.039 | 0.01422 | -0.015 | -73.074
-11.5 | -1.006 | 0.01354 | -0.016 | -74.278
-11 | -0.969 | 0.01295 | -0.018 | -74.819
-10.5 | -0.929 | 0.01242 | -0.019 | -74.809
-10 | -0.886 | 0.01188 | -0.021 | -74.616
-9.5 | -0.841 | 0.01142 | -0.022 | -73.614
-9 | -0.793 | 0.01097 | -0.024 | -72.318
-8.5 | -0.743 | 0.01053 | -0.025 | -70.571
-8 | -0.691 | 0.00989 | -0.027 | -69.873
-7.5 | -0.637 | 0.00951 | -0.028 | -67.026
-7 | -0.582 | 0.00895 | -0.03 | -65.005
-6.5 | -0.525 | 0.00863 | -0.031 | -60.821
-6 | -0.467 | 0.0082 | -0.033 | -56.919
-5.5 | -0.408 | 0.00826 | -0.035 | -49.377
-5 | -0.348 | 0.008 | -0.036 | -43.452
-4.5 | -0.287 | 0.00777 | -0.038 | -36.921
-4 | -0.225 | 0.00753 | -0.039 | -29.937
-3.5 | -0.163 | 0.00679 | -0.041 | -24.066
-3 | -0.101 | 0.00581 | -0.043 | -17.387
-2.5 | -0.039 | 0.00459 | -0.044 | -8.391
-2 | 0.025 | 0.0032 | -0.046 | 7.667
-1.5 | 0.088 | 0.00323 | -0.048 | 27.321
-1 | 0.152 | 0.00354 | -0.049 | 42.858
-0.5 | 0.216 | 0.00364 | -0.051 | 59.17
0 | 0.276 | 0.0038 | -0.052 | 72.762
0.5 | 0.339 | 0.00388 | -0.054 | 87.355
1 | 0.402 | 0.00399 | -0.056 | 100.665
1.5 | 0.464 | 0.00407 | -0.057 | 114.032
2 | 0.527 | 0.00416 | -0.059 | 126.619
2.5 | 0.589 | 0.00431 | -0.06 | 136.742
3 | 0.648 | 0.0045 | -0.062 | 143.773
3.5 | 0.708 | 0.00509 | -0.063 | 138.925
4 | 0.766 | 0.00665 | -0.065 | 115.242
4.5 | 0.826 | 0.00724 | -0.066 | 114.061
5 | 0.884 | 0.00856 | -0.068 | 103.288
5.5 | 0.942 | 0.00949 | -0.069 | 99.234
6 | 0.999 | 0.01069 | -0.071 | 93.509
6.5 | 1.056 | 0.01204 | -0.072 | 87.681
7 | 1.109 | 0.01255 | -0.074 | 88.371
7.5 | 1.161 | 0.01313 | -0.075 | 88.409
8 | 1.211 | 0.01365 | -0.076 | 88.686
8.5 | 1.258 | 0.01419 | -0.078 | 88.664
9 | 1.303 | 0.01476 | -0.079 | 88.294
9.5 | 1.345 | 0.01528 | -0.081 | 88.004
10 | 1.384 | 0.01653 | -0.082 | 83.721
10.5 | 1.419 | 0.01723 | -0.084 | 82.365
11 | 1.451 | 0.018 | -0.085 | 80.63
11.5 | 1.48 | 0.01879 | -0.086 | 78.758
12 | 1.505 | 0.0197 | -0.088 | 76.356
12.5 | 1.525 | 0.02063 | -0.089 | 73.925
13 | 1.542 | 0.02157 | -0.09 | 71.477
13.5 | 1.554 | 0.02241 | -0.092 | 69.351
14 | 1.562 | 0.02345 | -0.093 | 66.614
14.5 | 1.566 | 0.02458 | -0.094 | 63.712
15 | 1.565 | 0.02581 | -0.095 | 60.62
15.5 | 1.555 | 0.02722 | -0.096 | 57.132
16 | 1.541 | 0.02863 | -0.098 | 53.831
16.5 | 1.523 | 0.03017 | -0.099 | 50.482
17 | 1.501 | 0.03201 | -0.1 | 46.889
17.5 | 1.477 | 0.03358 | -0.101 | 43.979
18 | 1.449 | 0.03553 | -0.102 | 40.766
18.5 | 1.417 | 0.03755 | -0.103 | 37.753
19 | 1.383 | 0.04036 | -0.104 | 34.277
19.5 | 1.347 | 0.04384 | -0.104 | 30.72

## 76. Re 5M Mach 0.10 (2)
BIGFOIL.COM POLAR EXPORT
NACA67-319 a=0.6
NACA67-319 a=0.6 |  |  |  | Cl Max: | 1.3789 | at alpha= | 20 | deg
XFOIL ncrit=9 |  |  |  | L/D Max: | 148.969 | at alpha= | 2.5 | deg
Re: | 5000000 |  |  | Cd Min: | 0.05009 | at alpha= | 20 | deg
Mach: | 0.1 |  |  | Cl=0 at alpha= | -3.956 | deg
|  |  |  | @ Cl=0.1, Cd= | 0.005582
|  |  |  | @ Cl=0.4, Cd= | 0.0033994
|  |  |  | @ Cl=0.6, Cd= | 0.013231
alpha (deg) | Cl | Cd | Cm | Cl/Cd
-20 | -1.1998 | 0.03335 | -0.1368 | -35.976
-19.5 | -1.1796 | 0.03115 | -0.1356 | -37.8684
-19 | -1.1689 | 0.02848 | -0.1332 | -41.0428
-18.5 | -1.1554 | 0.02617 | -0.1306 | -44.1498
-18 | -1.1346 | 0.02438 | -0.1283 | -46.5381
-17.5 | -1.1127 | 0.02267 | -0.1258 | -49.0825
-17 | -1.0869 | 0.02123 | -0.1236 | -51.1964
-16.5 | -1.0588 | 0.01995 | -0.1213 | -53.0727
-16 | -1.026 | 0.01891 | -0.1195 | -54.257
-15.5 | -0.9937 | 0.0179 | -0.1175 | -55.514
-15 | -0.9584 | 0.01701 | -0.1157 | -56.3433
-14.5 | -0.9223 | 0.01619 | -0.114 | -56.9673
-14 | -0.8852 | 0.01543 | -0.1122 | -57.3688
-13.5 | -0.8458 | 0.01476 | -0.1107 | -57.3035
-13 | -0.8068 | 0.01412 | -0.1092 | -57.1388
-12.5 | -0.767 | 0.01349 | -0.1076 | -56.8569
-12 | -0.7262 | 0.01291 | -0.1061 | -56.251
-11.5 | -0.6853 | 0.01235 | -0.1045 | -55.4899
-11 | -0.6422 | 0.01184 | -0.1033 | -54.2399
-10.5 | -0.5974 | 0.01139 | -0.1023 | -52.4495
-10 | -0.5545 | 0.01087 | -0.101 | -51.012
-9.5 | -0.511 | 0.01041 | -0.0997 | -49.0874
-9 | -0.4654 | 0.01001 | -0.0987 | -46.4935
-8.5 | -0.4182 | 0.00968 | -0.098 | -43.2025
-8 | -0.372 | 0.00932 | -0.0971 | -39.9142
-7.5 | -0.3256 | 0.00899 | -0.0961 | -36.218
-7 | -0.2771 | 0.00873 | -0.0955 | -31.7411
-6.5 | -0.2298 | 0.00843 | -0.0947 | -27.2598
-6 | -0.1828 | 0.00815 | -0.0937 | -22.4294
-5.5 | -0.1359 | 0.00788 | -0.0928 | -17.2462
-5 | -0.0888 | 0.00764 | -0.0918 | -11.623
-4.5 | -0.045 | 0.0073 | -0.0902 | -6.1644
-4 | -0.0036 | 0.00689 | -0.0881 | -0.5225
-3.5 | 0.0373 | 0.00651 | -0.0858 | 5.7296
-3 | 0.0723 | 0.00605 | -0.0823 | 11.9504
-2.5 | 0.1013 | 0.00556 | -0.0775 | 18.2194
-2 | 0.1148 | 0.00514 | -0.0691 | 22.3346
-1.5 | 0.1411 | 0.0047 | -0.0634 | 30.0213
-1 | 0.1667 | 0.00405 | -0.0577 | 41.1605
-0.5 | 0.1978 | 0.00338 | -0.0531 | 58.5207
0 | 0.2573 | 0.00334 | -0.0544 | 77.0359
0.5 | 0.3159 | 0.00334 | -0.0555 | 94.5808
1 | 0.3724 | 0.00339 | -0.0561 | 109.8525
1.5 | 0.4312 | 0.00341 | -0.0573 | 126.4516
2 | 0.4851 | 0.00348 | -0.0574 | 139.3966
2.5 | 0.5348 | 0.00359 | -0.0566 | 148.9694
3 | 0.5474 | 0.00391 | -0.0477 | 140
3.5 | 0.5285 | 0.00483 | -0.0325 | 109.4203
4 | 0.4939 | 0.00644 | -0.015 | 76.6925
4.5 | 0.484 | 0.00787 | -0.0031 | 61.4994
5 | 0.4907 | 0.00908 | 0.0052 | 54.0419
5.5 | 0.5068 | 0.01017 | 0.0116 | 49.8328
6 | 0.5295 | 0.01117 | 0.0166 | 47.4038
6.5 | 0.5586 | 0.01203 | 0.0203 | 46.4339
7 | 0.5884 | 0.01292 | 0.0238 | 45.5418
7.5 | 0.6205 | 0.01378 | 0.0268 | 45.029
8 | 0.6563 | 0.01455 | 0.0292 | 45.1065
8.5 | 0.6861 | 0.01557 | 0.0323 | 44.0655
9 | 0.7228 | 0.01638 | 0.0344 | 44.127
9.5 | 0.7622 | 0.01711 | 0.0359 | 44.547
10 | 0.8009 | 0.01789 | 0.0374 | 44.768
10.5 | 0.8387 | 0.01872 | 0.039 | 44.8024
11 | 0.8781 | 0.01947 | 0.0403 | 45.1002
11.5 | 0.9173 | 0.02024 | 0.0416 | 45.3211
12 | 0.952 | 0.02125 | 0.0435 | 44.8
12.5 | 0.9904 | 0.02212 | 0.0447 | 44.774
13 | 1.0279 | 0.02305 | 0.0459 | 44.5944
14 | 1.0963 | 0.02528 | 0.0491 | 43.3663
14.5 | 1.1277 | 0.02657 | 0.0509 | 42.4426
15 | 1.1552 | 0.02813 | 0.0529 | 41.0665
15.5 | 1.1832 | 0.02966 | 0.0549 | 39.8921
16 | 1.2089 | 0.03142 | 0.0568 | 38.4755
16.5 | 1.2375 | 0.03307 | 0.0584 | 37.4206
17 | 1.2613 | 0.03501 | 0.0602 | 36.0268
17.5 | 1.2852 | 0.0371 | 0.0618 | 34.6415
18 | 1.3058 | 0.03938 | 0.0635 | 33.159
18.5 | 1.3255 | 0.04188 | 0.0651 | 31.65
19 | 1.345 | 0.04442 | 0.0664 | 30.2792
19.5 | 1.363 | 0.04717 | 0.0676 | 28.8955
20 | 1.3789 | 0.05009 | 0.0688 | 27.5284

## 77. Re 5M Mach 0.25 (1)
BIGFOIL.COM POLAR EXPORT
NACA67-319 a=0.6
NACA67-319 a=0.6 |  |  |  | Cl Max: | 1.489 | at alpha= | 12.5 | deg
JavaFoil+Calcfoil stall+Eppler ext transition |  |  |  | L/D Max: | 143.987 | at alpha= | 3 | deg
Re: | 5000000 |  |  | Cd Min: | 0.00309 | at alpha= | -2 | deg
Mach: | 0.25 |  |  | Cl=0 at alpha= | -2.1923 | deg
|  |  |  | @ Cl=0.1, Cd= | 0.0032855
|  |  |  | @ Cl=0.4, Cd= | 0.004065
|  |  |  | @ Cl=0.6, Cd= | 0.0043998
alpha (deg) | Cl | Cd | Cm | Cl/Cd
-19 | -0.7 | 0.15399 | 0.003 | -4.545
-18.5 | -0.738 | 0.14512 | 0.002 | -5.083
-18 | -0.772 | 0.13531 | 0.001 | -5.708
-17.5 | -0.804 | 0.12612 | 0.001 | -6.377
-17 | -0.833 | 0.11683 | 0 | -7.129
-16.5 | -0.861 | 0.1047 | -0.001 | -8.226
-16 | -0.887 | 0.09353 | -0.002 | -9.481
-15.5 | -0.917 | 0.07736 | -0.003 | -11.85
-15 | -0.993 | 0.04035 | -0.005 | -24.601
-14.5 | -1.053 | 0.02297 | -0.007 | -45.868
-14 | -1.06 | 0.02045 | -0.009 | -51.858
-13.5 | -1.059 | 0.01873 | -0.01 | -56.564
-13 | -1.051 | 0.01742 | -0.012 | -60.329
-12.5 | -1.037 | 0.01635 | -0.013 | -63.411
-12 | -1.017 | 0.0154 | -0.015 | -66.083
-11.5 | -0.993 | 0.01458 | -0.016 | -68.065
-11 | -0.963 | 0.0138 | -0.018 | -69.792
-10.5 | -0.929 | 0.01316 | -0.02 | -70.587
-10 | -0.891 | 0.01254 | -0.021 | -71.038
-9.5 | -0.849 | 0.01202 | -0.023 | -70.566
-9 | -0.803 | 0.01151 | -0.024 | -69.802
-8.5 | -0.755 | 0.01099 | -0.026 | -68.689
-8 | -0.704 | 0.01031 | -0.027 | -68.253
-7.5 | -0.65 | 0.00949 | -0.029 | -68.492
-7 | -0.594 | 0.00911 | -0.031 | -65.291
-6.5 | -0.537 | 0.00906 | -0.032 | -59.266
-6 | -0.478 | 0.00876 | -0.034 | -54.549
-5.5 | -0.418 | 0.0085 | -0.035 | -49.15
-5 | -0.356 | 0.00821 | -0.037 | -43.434
-4.5 | -0.294 | 0.00797 | -0.039 | -36.918
-4 | -0.231 | 0.00773 | -0.04 | -29.901
-3.5 | -0.168 | 0.00747 | -0.042 | -22.434
-3 | -0.104 | 0.00601 | -0.044 | -17.252
-2.5 | -0.04 | 0.0047 | -0.045 | -8.42
-2 | 0.025 | 0.00309 | -0.047 | 8.139
-1.5 | 0.091 | 0.00328 | -0.049 | 27.594
-1 | 0.156 | 0.00332 | -0.051 | 46.924
-0.5 | 0.221 | 0.00345 | -0.052 | 64.151
0 | 0.284 | 0.00378 | -0.054 | 75.049
0.5 | 0.348 | 0.004 | -0.055 | 87.023
1 | 0.412 | 0.00408 | -0.057 | 101.071
1.5 | 0.476 | 0.00415 | -0.059 | 114.741
2 | 0.541 | 0.00425 | -0.06 | 127.151
2.5 | 0.604 | 0.00441 | -0.062 | 137.174
3 | 0.665 | 0.00462 | -0.063 | 143.987
3.5 | 0.726 | 0.00577 | -0.065 | 125.833
4 | 0.786 | 0.00693 | -0.066 | 113.439
4.5 | 0.847 | 0.00753 | -0.068 | 112.456
5 | 0.907 | 0.00902 | -0.069 | 100.521
5.5 | 0.966 | 0.01009 | -0.071 | 95.762
6 | 1.024 | 0.01119 | -0.072 | 91.531
6.5 | 1.081 | 0.01257 | -0.074 | 86.01
7 | 1.135 | 0.01322 | -0.075 | 85.832
7.5 | 1.187 | 0.01374 | -0.077 | 86.354
8 | 1.236 | 0.01434 | -0.078 | 86.172
8.5 | 1.281 | 0.01496 | -0.08 | 85.682
9 | 1.324 | 0.01552 | -0.081 | 85.302
9.5 | 1.362 | 0.01679 | -0.083 | 81.121
10 | 1.397 | 0.01759 | -0.084 | 79.396
10.5 | 1.426 | 0.01843 | -0.086 | 77.385
11 | 1.45 | 0.01932 | -0.087 | 75.068
11.5 | 1.469 | 0.02023 | -0.089 | 72.61
12 | 1.482 | 0.02127 | -0.09 | 69.697
12.5 | 1.489 | 0.02244 | -0.091 | 66.323
13 | 1.489 | 0.02363 | -0.093 | 62.994
13.5 | 1.482 | 0.02494 | -0.094 | 59.417
14 | 1.468 | 0.02632 | -0.095 | 55.785
14.5 | 1.448 | 0.02756 | -0.096 | 52.555
15 | 1.419 | 0.02939 | -0.097 | 48.284
15.5 | 1.376 | 0.03127 | -0.099 | 44.025
16 | 1.326 | 0.03393 | -0.1 | 39.086
16.5 | 1.268 | 0.03701 | -0.1 | 34.257
17 | 1.205 | 0.03993 | -0.101 | 30.17
17.5 | 1.112 | 0.05224 | -0.099 | 21.279

## 78. Re 5M Mach 0.25 (2)
BIGFOIL.COM POLAR EXPORT
NACA67-319 a=0.6
NACA67-319 a=0.6 |  |  |  | Cl Max: | 1.3514 | at alpha= | 20 | deg
XFOIL ncrit=9 |  |  |  | L/D Max: | 148.579 | at alpha= | 2.5 | deg
Re: | 5000000 |  |  | Cd Min: | 0.06093 | at alpha= | 20 | deg
Mach: | 0.25 |  |  | Cl=0 at alpha= | -4.1975 | deg
|  |  |  | @ Cl=0.1, Cd= | 0.0061397
|  |  |  | @ Cl=0.4, Cd= | 0.0034558
|  |  |  | @ Cl=0.6, Cd= | 0.014294
alpha (deg) | Cl | Cd | Cm | Cl/Cd
-20 | -1.0309 | 0.05531 | -0.1522 | -18.6386
-19.5 | -1.0502 | 0.04769 | -0.1543 | -22.0214
-19 | -1.0897 | 0.03945 | -0.1542 | -27.6223
-18.5 | -1.0822 | 0.03564 | -0.1529 | -30.3648
-18 | -1.077 | 0.03203 | -0.1506 | -33.6247
-17.5 | -1.0793 | 0.02827 | -0.147 | -38.1783
-17 | -1.0656 | 0.02571 | -0.1437 | -41.4469
-16.5 | -1.0457 | 0.02361 | -0.1404 | -44.2906
-16 | -1.0195 | 0.02195 | -0.1374 | -46.4465
-15.5 | -0.9901 | 0.02048 | -0.1345 | -48.3447
-15 | -0.9594 | 0.01914 | -0.1316 | -50.1254
-14.5 | -0.925 | 0.01801 | -0.1289 | -51.3604
-14 | -0.8895 | 0.01697 | -0.1262 | -52.416
-13.5 | -0.8506 | 0.01609 | -0.1239 | -52.8651
-13 | -0.8125 | 0.01524 | -0.1214 | -53.3136
-12.5 | -0.7704 | 0.01454 | -0.1194 | -52.9849
-12 | -0.7286 | 0.01387 | -0.1173 | -52.5306
-11.5 | -0.6872 | 0.01314 | -0.1152 | -52.2983
-11 | -0.6427 | 0.01253 | -0.1135 | -51.2929
-10.5 | -0.5976 | 0.01198 | -0.1119 | -49.8831
-10 | -0.553 | 0.01144 | -0.1102 | -48.3392
-9.5 | -0.5068 | 0.01094 | -0.1087 | -46.3254
-9 | -0.4602 | 0.01048 | -0.1073 | -43.9122
-8.5 | -0.4134 | 0.01005 | -0.106 | -41.1343
-8 | -0.3649 | 0.0097 | -0.1049 | -37.6186
-7.5 | -0.3163 | 0.00934 | -0.1038 | -33.8651
-7 | -0.2667 | 0.00903 | -0.1029 | -29.5349
-6.5 | -0.2181 | 0.00872 | -0.1019 | -25.0115
-6 | -0.1699 | 0.00842 | -0.1008 | -20.1781
-5.5 | -0.1204 | 0.00816 | -0.0999 | -14.7549
-5 | -0.072 | 0.00792 | -0.0988 | -9.0909
-4.5 | -0.0262 | 0.00755 | -0.0972 | -3.4702
-4 | 0.0171 | 0.00713 | -0.0951 | 2.3983
-3.5 | 0.0587 | 0.00672 | -0.0927 | 8.7351
-3 | 0.0946 | 0.00623 | -0.0891 | 15.1846
-2.5 | 0.1251 | 0.00572 | -0.0843 | 21.8706
-2 | 0.1424 | 0.00516 | -0.0765 | 27.5969
-1.5 | 0.1543 | 0.00477 | -0.0674 | 32.348
-1 | 0.1744 | 0.00413 | -0.0601 | 42.2276
-0.5 | 0.2036 | 0.00344 | -0.0547 | 59.186
0 | 0.2649 | 0.00341 | -0.056 | 77.6833
0.5 | 0.3248 | 0.0034 | -0.0569 | 95.5294
1 | 0.3826 | 0.00345 | -0.0575 | 110.8986
1.5 | 0.4427 | 0.00347 | -0.0585 | 127.5793
2 | 0.4975 | 0.00353 | -0.0584 | 140.9348
2.5 | 0.5438 | 0.00366 | -0.0565 | 148.5792
3 | 0.5485 | 0.00401 | -0.0455 | 136.783
3.5 | 0.5378 | 0.0049 | -0.0318 | 109.7551
4 | 0.4967 | 0.00668 | -0.0128 | 74.3563
5 | 0.4871 | 0.00961 | 0.009 | 50.6868
5.5 | 0.499 | 0.01088 | 0.0163 | 45.864
6 | 0.5235 | 0.01189 | 0.0213 | 44.0286
6.5 | 0.5514 | 0.01286 | 0.0255 | 42.8771
7 | 0.5829 | 0.01376 | 0.029 | 42.3619
7.5 | 0.6143 | 0.01474 | 0.0324 | 41.6757
8 | 0.6497 | 0.01561 | 0.0351 | 41.6208
8.5 | 0.6837 | 0.01658 | 0.038 | 41.2364
9 | 0.7196 | 0.01754 | 0.0404 | 41.0262
9.5 | 0.7592 | 0.01838 | 0.0423 | 41.3058
10 | 0.8007 | 0.01916 | 0.0438 | 41.7902
10.5 | 0.8397 | 0.0201 | 0.0456 | 41.7761
11 | 0.8797 | 0.021 | 0.0473 | 41.8905
11.5 | 0.919 | 0.02192 | 0.049 | 41.9252
12 | 0.9574 | 0.02292 | 0.0508 | 41.7714
12.5 | 0.9948 | 0.02402 | 0.0526 | 41.4155
13 | 1.032 | 0.02516 | 0.0544 | 41.0175
13.5 | 1.067 | 0.02648 | 0.0563 | 40.2946
14 | 1.0991 | 0.02795 | 0.0585 | 39.3238
14.5 | 1.1264 | 0.02971 | 0.0611 | 37.9132
15 | 1.1567 | 0.03142 | 0.0633 | 36.8141
15.5 | 1.1839 | 0.03338 | 0.0655 | 35.4673
16 | 1.2115 | 0.03533 | 0.0676 | 34.291
16.5 | 1.2374 | 0.03753 | 0.0696 | 32.971
17 | 1.2569 | 0.04023 | 0.072 | 31.2429
17.5 | 1.2773 | 0.04296 | 0.0739 | 29.7323
18 | 1.2991 | 0.04576 | 0.0754 | 28.3894
18.5 | 1.3136 | 0.04917 | 0.0772 | 26.7155
19 | 1.3306 | 0.05261 | 0.0783 | 25.2918
19.5 | 1.3422 | 0.05653 | 0.0794 | 23.7431
20 | 1.3514 | 0.06093 | 0.08 | 22.1796

## 79. Re 5M Mach 0.50 (1)
BIGFOIL.COM POLAR EXPORT
NACA67-319 a=0.6
NACA67-319 a=0.6 |  |  |  | Cl Max: | 1.314 | at alpha= | 8.5 | deg
JavaFoil+Calcfoil stall+Eppler ext transition |  |  |  | L/D Max: | 152.119 | at alpha= | 3 | deg
Re: | 5000000 |  |  | Cd Min: | 0.00366 | at alpha= | -2 | deg
Mach: | 0.5 |  |  | Cl=0 at alpha= | -2.1944 | deg
|  |  |  | @ Cl=0.1, Cd= | 0.0036896
|  |  |  | @ Cl=0.4, Cd= | 0.0042899
|  |  |  | @ Cl=0.6, Cd= | 0.0046169
alpha (deg) | Cl | Cd | Cm | Cl/Cd
-20 | -1.015 | 0.15829 | 0.005 | -6.41
-19.5 | -0.992 | 0.15465 | 0.005 | -6.413
-19 | -0.96 | 0.14869 | 0.004 | -6.456
-18.5 | -0.929 | 0.14586 | 0.003 | -6.369
-18 | -0.901 | 0.14139 | 0.002 | -6.372
-17.5 | -0.873 | 0.13576 | 0.001 | -6.429
-17 | -0.847 | 0.13568 | 0 | -6.241
-16.5 | -0.817 | 0.12869 | -0.001 | -6.347
-16 | -0.787 | 0.12152 | -0.002 | -6.478
-15.5 | -0.759 | 0.11874 | -0.003 | -6.389
-15 | -0.731 | 0.11492 | -0.004 | -6.358
-14.5 | -0.703 | 0.1108 | -0.005 | -6.343
-14 | -0.675 | 0.10811 | -0.005 | -6.24
-13.5 | -0.645 | 0.10351 | -0.006 | -6.23
-13 | -0.617 | 0.0963 | -0.007 | -6.406
-12.5 | -0.589 | 0.09499 | -0.008 | -6.198
-12 | -0.56 | 0.09158 | -0.009 | -6.12
-11.5 | -0.532 | 0.08674 | -0.009 | -6.132
-11 | -0.503 | 0.07791 | -0.01 | -6.46
-10.5 | -0.476 | 0.06957 | -0.011 | -6.837
-10 | -0.448 | 0.06657 | -0.013 | -6.736
-9.5 | -0.427 | 0.05447 | -0.017 | -7.845
-9 | -0.685 | 0.01532 | -0.027 | -44.715
-8.5 | -0.729 | 0.01377 | -0.029 | -52.962
-8 | -0.717 | 0.01289 | -0.03 | -55.62
-7.5 | -0.683 | 0.01205 | -0.032 | -56.66
-7 | -0.636 | 0.01131 | -0.034 | -56.233
-6.5 | -0.582 | 0.01038 | -0.036 | -56.105
-6 | -0.523 | 0.00994 | -0.038 | -52.568
-5.5 | -0.46 | 0.00953 | -0.039 | -48.203
-5 | -0.394 | 0.00915 | -0.041 | -43.014
-4.5 | -0.326 | 0.00883 | -0.043 | -36.917
-4 | -0.256 | 0.00851 | -0.045 | -30.128
-3.5 | -0.186 | 0.00823 | -0.047 | -22.617
-3 | -0.115 | 0.00713 | -0.048 | -16.169
-2.5 | -0.044 | 0.00578 | -0.05 | -7.601
-2 | 0.028 | 0.00366 | -0.052 | 7.645
-1.5 | 0.101 | 0.00369 | -0.054 | 27.272
-1 | 0.173 | 0.00377 | -0.056 | 45.972
-0.5 | 0.246 | 0.00391 | -0.058 | 62.939
0 | 0.316 | 0.00416 | -0.06 | 75.807
0.5 | 0.387 | 0.00427 | -0.061 | 90.649
1 | 0.459 | 0.00438 | -0.063 | 104.705
1.5 | 0.53 | 0.00451 | -0.065 | 117.65
2 | 0.602 | 0.00462 | -0.067 | 130.245
2.5 | 0.673 | 0.00458 | -0.069 | 146.843
3 | 0.739 | 0.00486 | -0.07 | 152.119
3.5 | 0.806 | 0.00649 | -0.072 | 124.171
4 | 0.873 | 0.00804 | -0.074 | 108.62
4.5 | 0.939 | 0.00964 | -0.075 | 97.342
5 | 1.004 | 0.01109 | -0.077 | 90.537
5.5 | 1.067 | 0.01351 | -0.079 | 78.92
6 | 1.128 | 0.01448 | -0.081 | 77.882
6.5 | 1.186 | 0.0153 | -0.082 | 77.499
7 | 1.235 | 0.01614 | -0.084 | 76.518
7.5 | 1.276 | 0.01706 | -0.086 | 74.801
8 | 1.305 | 0.01873 | -0.087 | 69.648
8.5 | 1.314 | 0.01998 | -0.089 | 65.805
9 | 1.29 | 0.02144 | -0.091 | 60.172
9.5 | 1.177 | 0.02329 | -0.092 | 50.549
10 | 0.832 | 0.02532 | -0.094 | 32.839
10.5 | 0.727 | 0.0745 | -0.056 | 9.754
11 | 0.748 | 0.08549 | -0.047 | 8.746
11.5 | 0.779 | 0.07854 | -0.054 | 9.919
12 | 0.805 | 0.0871 | -0.052 | 9.238
12.5 | 0.834 | 0.09462 | -0.055 | 8.815
13 | 0.86 | 0.09779 | -0.054 | 8.792
13.5 | 0.887 | 0.10225 | -0.054 | 8.677

## 80. Re 5M Mach 0.50 (2)
BIGFOIL.COM POLAR EXPORT
NACA67-319 a=0.6
NACA67-319 a=0.6 |  |  |  | Cl Max: | 1.1196 | at alpha= | 14.5 | deg
XFOIL ncrit=9 |  |  |  | L/D Max: | 129.923 | at alpha= | 2 | deg
Re: | 5000000 |  |  | Cd Min: | 0.14931 | at alpha= | 19.5 | deg
Mach: | 0.5 |  |  | Cl=0 at alpha= | -4.9845 | deg
|  |  |  | @ Cl=0.1, Cd= | 0.0082907
|  |  |  | @ Cl=0.4, Cd= | 0.0037933
|  |  |  | @ Cl=0.6, Cd= | 0.018987
alpha (deg) | Cl | Cd | Cm | Cl/Cd
-16.5 | -0.3207 | 0.11353 | -0.1516 | -2.8248
-16 | -0.3586 | 0.10012 | -0.1597 | -3.5817
-15.5 | -0.404 | 0.08662 | -0.1679 | -4.664
-15 | -0.4491 | 0.07366 | -0.1755 | -6.0969
-14.5 | -0.4754 | 0.06197 | -0.1828 | -7.6715
-14 | -0.5035 | 0.05108 | -0.1896 | -9.8571
-13.5 | -0.5357 | 0.04204 | -0.1926 | -12.7426
-13 | -0.5731 | 0.03448 | -0.1912 | -16.6212
-12.5 | -0.607 | 0.02837 | -0.1861 | -21.3958
-12 | -0.6326 | 0.02339 | -0.1786 | -27.0457
-11.5 | -0.6385 | 0.01967 | -0.1706 | -32.4606
-11 | -0.6213 | 0.0172 | -0.1634 | -36.1221
-10.5 | -0.5864 | 0.01557 | -0.1576 | -37.6622
-10 | -0.5432 | 0.01436 | -0.1527 | -37.8273
-9.5 | -0.4932 | 0.01346 | -0.1488 | -36.6419
-9 | -0.4419 | 0.0127 | -0.1453 | -34.7953
-8.5 | -0.3889 | 0.01203 | -0.1423 | -32.3275
-8 | -0.3346 | 0.01145 | -0.1396 | -29.2227
-7.5 | -0.2806 | 0.01093 | -0.1371 | -25.6725
-7 | -0.2251 | 0.0105 | -0.135 | -21.4381
-6.5 | -0.1687 | 0.01014 | -0.1333 | -16.6371
-6 | -0.1135 | 0.00977 | -0.1314 | -11.6172
-5.5 | -0.0584 | 0.00938 | -0.1298 | -6.226
-5 | -0.0017 | 0.00905 | -0.1285 | -0.18785
-4.5 | 0.0532 | 0.00869 | -0.1269 | 6.122
-4 | 0.1036 | 0.00826 | -0.1247 | 12.5424
-3.5 | 0.1492 | 0.00776 | -0.1216 | 19.2268
-3 | 0.1908 | 0.00723 | -0.1178 | 26.39
-2 | 0.2421 | 0.00589 | -0.1037 | 41.1036
-1.5 | 0.2402 | 0.00512 | -0.0908 | 46.9141
-1 | 0.2117 | 0.00448 | -0.0714 | 47.2545
-0.5 | 0.2213 | 0.00369 | -0.0601 | 59.9729
0 | 0.2893 | 0.00371 | -0.0611 | 77.9784
0.5 | 0.3535 | 0.00377 | -0.0612 | 93.7666
1 | 0.4135 | 0.0038 | -0.0604 | 108.8158
1.5 | 0.4612 | 0.00378 | -0.0569 | 122.0106
2 | 0.5041 | 0.00388 | -0.0524 | 129.9227
2.5 | 0.5361 | 0.00418 | -0.0457 | 128.2536
3 | 0.5508 | 0.00482 | -0.0357 | 114.2739
3.5 | 0.5596 | 0.00572 | -0.0249 | 97.8322
4 | 0.507 | 0.00798 | -0.003 | 63.5338
4.5 | 0.4734 | 0.01028 | 0.0143 | 46.0506
5.5 | 0.4791 | 0.01366 | 0.0343 | 35.0732
6 | 0.5004 | 0.01507 | 0.0408 | 33.205
6.5 | 0.5302 | 0.01628 | 0.0458 | 32.5676
7 | 0.56 | 0.01763 | 0.0507 | 31.764
7.5 | 0.5963 | 0.01882 | 0.0546 | 31.6844
8 | 0.628 | 0.02025 | 0.0591 | 31.0123
8.5 | 0.6666 | 0.02154 | 0.0625 | 30.9471
9 | 0.7097 | 0.02275 | 0.0654 | 31.1956
9.5 | 0.7547 | 0.02395 | 0.068 | 31.5115
10 | 0.8004 | 0.02519 | 0.0707 | 31.7745
10.5 | 0.8444 | 0.02661 | 0.0735 | 31.7324
11 | 0.8888 | 0.02806 | 0.0763 | 31.675
11.5 | 0.9312 | 0.02972 | 0.0793 | 31.3324
12 | 0.9727 | 0.0315 | 0.0825 | 30.8794
12.5 | 1.0138 | 0.03344 | 0.0857 | 30.317
13 | 1.0491 | 0.03574 | 0.0893 | 29.3537
13.5 | 1.0808 | 0.03842 | 0.0931 | 28.1312
14 | 1.1074 | 0.0416 | 0.0971 | 26.6202
14.5 | 1.1196 | 0.04589 | 0.1013 | 24.3975
15 | 1.109 | 0.05209 | 0.1051 | 21.2901
15.5 | 1.0905 | 0.05938 | 0.1072 | 18.3648
16.5 | 1.0317 | 0.07801 | 0.1053 | 13.2252
17 | 1.0006 | 0.08878 | 0.1012 | 11.2706
17.5 | 0.9698 | 0.1004 | 0.0953 | 9.6594
18 | 0.9441 | 0.11196 | 0.0886 | 8.4325
19 | 0.8903 | 0.13643 | 0.0734 | 6.5257
19.5 | 0.8611 | 0.14931 | 0.0652 | 5.7672

## 81. Re 6M Mach 0.00 (1)
BIGFOIL.COM POLAR EXPORT
NACA67-319 a=0.6
NACA67-319 a=0.6 |  |  |  | Cl Max: | 1.582 | at alpha= | 15 | deg
JavaFoil+Calcfoil stall+Eppler ext transition |  |  |  | L/D Max: | 137.496 | at alpha= | 2.5 | deg
Re: | 6000000 |  |  | Cd Min: | 0.00344 | at alpha= | -1.5 | deg
Mach: | 0 |  |  | Cl=0 at alpha= | -2.1936 | deg
|  |  |  | @ Cl=0.1, Cd= | 0.0034552
|  |  |  | @ Cl=0.4, Cd= | 0.00385
|  |  |  | @ Cl=0.6, Cd= | 0.0045228
alpha (deg) | Cl | Cd | Cm | Cl/Cd
-20 | -1.037 | 0.12628 | 0.005 | -8.211
-19.5 | -1.049 | 0.11631 | 0.005 | -9.021
-19 | -1.072 | 0.09712 | 0.004 | -11.037
-18.5 | -1.078 | 0.09182 | 0.003 | -11.737
-18 | -1.108 | 0.06931 | 0.002 | -15.99
-17.5 | -1.201 | 0.02936 | 0.001 | -40.911
-17 | -1.206 | 0.02606 | 0 | -46.26
-16.5 | -1.206 | 0.02368 | -0.002 | -50.918
-16 | -1.203 | 0.02144 | -0.003 | -56.122
-15.5 | -1.195 | 0.0201 | -0.004 | -59.44
-15 | -1.184 | 0.01875 | -0.006 | -63.112
-14.5 | -1.169 | 0.01747 | -0.007 | -66.915
-14 | -1.15 | 0.01654 | -0.009 | -69.558
-13.5 | -1.128 | 0.0157 | -0.01 | -71.841
-13 | -1.103 | 0.01494 | -0.011 | -73.812
-12.5 | -1.074 | 0.01421 | -0.013 | -75.576
-12 | -1.042 | 0.01357 | -0.014 | -76.817
-11.5 | -1.007 | 0.01292 | -0.016 | -77.931
-11 | -0.969 | 0.01235 | -0.017 | -78.489
-10.5 | -0.929 | 0.01186 | -0.019 | -78.317
-10 | -0.885 | 0.01137 | -0.02 | -77.876
-9.5 | -0.839 | 0.01095 | -0.022 | -76.642
-9 | -0.791 | 0.01051 | -0.024 | -75.284
-8.5 | -0.741 | 0.01011 | -0.025 | -73.347
-8 | -0.689 | 0.00955 | -0.027 | -72.192
-7.5 | -0.635 | 0.00916 | -0.028 | -69.369
-7 | -0.58 | 0.00884 | -0.03 | -65.572
-6.5 | -0.523 | 0.00854 | -0.031 | -61.239
-6 | -0.465 | 0.00803 | -0.033 | -57.911
-5.5 | -0.406 | 0.00765 | -0.034 | -53.107
-5 | -0.346 | 0.00739 | -0.036 | -46.83
-4.5 | -0.286 | 0.00749 | -0.038 | -38.149
-4 | -0.224 | 0.00728 | -0.039 | -30.827
-3.5 | -0.163 | 0.00703 | -0.041 | -23.139
-3 | -0.101 | 0.006 | -0.042 | -16.777
-2.5 | -0.038 | 0.00515 | -0.044 | -7.446
-2 | 0.024 | 0.00446 | -0.046 | 5.44
-1.5 | 0.088 | 0.00344 | -0.048 | 25.53
-1 | 0.151 | 0.00352 | -0.049 | 42.921
-0.5 | 0.214 | 0.0036 | -0.051 | 59.543
0 | 0.275 | 0.00371 | -0.052 | 74.113
0.5 | 0.337 | 0.0038 | -0.054 | 88.731
1 | 0.4 | 0.00385 | -0.055 | 103.726
1.5 | 0.462 | 0.00396 | -0.057 | 116.725
2 | 0.524 | 0.0041 | -0.058 | 127.748
2.5 | 0.586 | 0.00426 | -0.06 | 137.496
3 | 0.643 | 0.00533 | -0.061 | 120.784
3.5 | 0.703 | 0.00631 | -0.063 | 111.373
4 | 0.763 | 0.0068 | -0.064 | 112.207
4.5 | 0.822 | 0.00789 | -0.066 | 104.222
5 | 0.88 | 0.00864 | -0.067 | 101.845
5.5 | 0.938 | 0.00982 | -0.069 | 95.508
6 | 0.995 | 0.01099 | -0.07 | 90.561
6.5 | 1.051 | 0.0116 | -0.072 | 90.644
7 | 1.105 | 0.01209 | -0.073 | 91.377
7.5 | 1.157 | 0.01262 | -0.075 | 91.691
8 | 1.207 | 0.01312 | -0.076 | 91.979
8.5 | 1.254 | 0.01359 | -0.078 | 92.261
9 | 1.299 | 0.01415 | -0.079 | 91.842
9.5 | 1.342 | 0.01468 | -0.08 | 91.422
10 | 1.381 | 0.01584 | -0.082 | 87.179
10.5 | 1.418 | 0.01649 | -0.083 | 85.963
11 | 1.451 | 0.01722 | -0.085 | 84.302
11.5 | 1.481 | 0.01796 | -0.086 | 82.482
12 | 1.507 | 0.01881 | -0.087 | 80.104
12.5 | 1.529 | 0.01967 | -0.089 | 77.769
13 | 1.548 | 0.02058 | -0.09 | 75.231
13.5 | 1.563 | 0.02136 | -0.091 | 73.167
14 | 1.574 | 0.02229 | -0.092 | 70.583
14.5 | 1.581 | 0.02338 | -0.094 | 67.613
15 | 1.582 | 0.02443 | -0.095 | 64.764
15.5 | 1.577 | 0.02568 | -0.096 | 61.413
16 | 1.567 | 0.02707 | -0.097 | 57.895
16.5 | 1.554 | 0.0284 | -0.098 | 54.71
17 | 1.537 | 0.02997 | -0.099 | 51.263
17.5 | 1.516 | 0.03158 | -0.1 | 48.016
18 | 1.494 | 0.03324 | -0.102 | 44.932
18.5 | 1.467 | 0.03559 | -0.102 | 41.214
19 | 1.438 | 0.03773 | -0.103 | 38.124
19.5 | 1.408 | 0.03991 | -0.104 | 35.285
20 | 1.376 | 0.04264 | -0.105 | 32.275

## 82. Re 6M Mach 0.00 (2)
BIGFOIL.COM POLAR EXPORT
NACA67-319 a=0.6
NACA67-319 a=0.6 |  |  |  | Cl Max: | 1.4042 | at alpha= | 20 | deg
XFOIL ncrit=9 |  |  |  | L/D Max: | 149.205 | at alpha= | 2.5 | deg
Re: | 6000000 |  |  | Cd Min: | 0.04664 | at alpha= | 20 | deg
Mach: | 0 |  |  | Cl=0 at alpha= | -3.8774 | deg
|  |  |  | @ Cl=0.1, Cd= | 0.0054344
|  |  |  | @ Cl=0.4, Cd= | 0.0031731
|  |  |  | @ Cl=0.6, Cd= | 0.01271
alpha (deg) | Cl | Cd | Cm | Cl/Cd
-20 | -1.2467 | 0.02906 | -0.1301 | -42.9009
-19.5 | -1.2249 | 0.02724 | -0.1286 | -44.967
-19 | -1.2045 | 0.02544 | -0.1266 | -47.3467
-18.5 | -1.1754 | 0.02416 | -0.1253 | -48.6507
-18 | -1.1514 | 0.02261 | -0.1232 | -50.9244
-17.5 | -1.1244 | 0.02128 | -0.1213 | -52.8383
-17 | -1.1001 | 0.01986 | -0.1188 | -55.3927
-16.5 | -1.0699 | 0.01874 | -0.1168 | -57.0918
-16 | -1.0384 | 0.01775 | -0.1149 | -58.5014
-15.5 | -1.0044 | 0.01685 | -0.1131 | -59.6083
-15 | -0.9698 | 0.01601 | -0.1113 | -60.5746
-14.5 | -0.9335 | 0.01527 | -0.1097 | -61.1329
-14 | -0.8951 | 0.01461 | -0.1082 | -61.2663
-13.5 | -0.8569 | 0.01398 | -0.1067 | -61.2947
-13 | -0.8166 | 0.01343 | -0.1054 | -60.8042
-12.5 | -0.7745 | 0.0129 | -0.1043 | -60.0388
-12 | -0.7337 | 0.01234 | -0.1029 | -59.4571
-11.5 | -0.6919 | 0.01179 | -0.1016 | -58.6853
-11 | -0.6489 | 0.0113 | -0.1005 | -57.4248
-10.5 | -0.605 | 0.01085 | -0.0994 | -55.7604
-10 | -0.5626 | 0.01037 | -0.0981 | -54.2527
-9.5 | -0.518 | 0.00994 | -0.0971 | -52.1127
-9 | -0.4724 | 0.00957 | -0.0962 | -49.3626
-8.5 | -0.4268 | 0.00921 | -0.0952 | -46.3409
-8 | -0.3804 | 0.00891 | -0.0944 | -42.6936
-7.5 | -0.3335 | 0.0086 | -0.0936 | -38.7791
-7 | -0.2861 | 0.00833 | -0.0929 | -34.3457
-6.5 | -0.2391 | 0.00808 | -0.092 | -29.5916
-6 | -0.1927 | 0.00782 | -0.0911 | -24.6419
-5.5 | -0.1444 | 0.00758 | -0.0904 | -19.0501
-5 | -0.0974 | 0.00731 | -0.0895 | -13.3242
-4.5 | -0.052 | 0.00699 | -0.0882 | -7.4392
-4 | -0.0104 | 0.0066 | -0.0862 | -1.5758
-3.5 | 0.032 | 0.00627 | -0.0843 | 5.1037
-3 | 0.0698 | 0.00587 | -0.0814 | 11.891
-2.5 | 0.101 | 0.00542 | -0.077 | 18.6347
-2 | 0.1211 | 0.00506 | -0.0701 | 23.9328
-1.5 | 0.1505 | 0.00472 | -0.0651 | 31.8856
-1 | 0.1816 | 0.00427 | -0.0606 | 42.5293
-0.5 | 0.1989 | 0.00313 | -0.0532 | 63.5463
0 | 0.2575 | 0.00308 | -0.0544 | 83.6039
0.5 | 0.3139 | 0.00311 | -0.0551 | 100.9325
1 | 0.3737 | 0.00314 | -0.0566 | 119.0127
1.5 | 0.4293 | 0.00321 | -0.0571 | 133.7383
2 | 0.4798 | 0.00333 | -0.0566 | 144.0841
2.5 | 0.5252 | 0.00352 | -0.055 | 149.2045
3 | 0.5086 | 0.00416 | -0.0398 | 122.2596
3.5 | 0.4914 | 0.00523 | -0.0254 | 93.9579
4 | 0.4673 | 0.00676 | -0.0103 | 69.1272
4.5 | 0.4659 | 0.00806 | -0.0002 | 57.804
5 | 0.4794 | 0.00915 | 0.0067 | 52.3934
5.5 | 0.5032 | 0.01008 | 0.0116 | 49.9206
6 | 0.5285 | 0.01099 | 0.0161 | 48.0892
6.5 | 0.559 | 0.0118 | 0.0196 | 47.3729
7 | 0.5929 | 0.01253 | 0.0224 | 47.3184
7.5 | 0.6253 | 0.01335 | 0.0253 | 46.839
8 | 0.6596 | 0.01414 | 0.0278 | 46.6478
8.5 | 0.6938 | 0.01497 | 0.0303 | 46.346
9 | 0.7303 | 0.01574 | 0.0323 | 46.3977
9.5 | 0.7689 | 0.01647 | 0.0339 | 46.6849
10 | 0.8095 | 0.01714 | 0.0351 | 47.2287
10.5 | 0.8485 | 0.01789 | 0.0365 | 47.4287
11 | 0.8865 | 0.0187 | 0.0379 | 47.4064
12 | 0.964 | 0.02025 | 0.0404 | 47.6049
12.5 | 1.0002 | 0.02116 | 0.0419 | 47.2684
13 | 1.0353 | 0.02214 | 0.0434 | 46.7615
13.5 | 1.0725 | 0.02304 | 0.0446 | 46.5495
14 | 1.1054 | 0.0242 | 0.0462 | 45.6777
14.5 | 1.1356 | 0.02549 | 0.0481 | 44.5508
15 | 1.1657 | 0.02681 | 0.0499 | 43.48
15.5 | 1.1922 | 0.02839 | 0.0519 | 41.9937
16 | 1.2222 | 0.02979 | 0.0535 | 41.0272
16.5 | 1.2492 | 0.03143 | 0.0552 | 39.7455
17 | 1.2741 | 0.03326 | 0.0569 | 38.3073
17.5 | 1.2981 | 0.03514 | 0.0586 | 36.9408
18 | 1.3221 | 0.03716 | 0.06 | 35.5786
18.5 | 1.3452 | 0.03922 | 0.0614 | 34.2988
19 | 1.3667 | 0.04152 | 0.0626 | 32.9167
19.5 | 1.3856 | 0.04401 | 0.0639 | 31.4838
20 | 1.4042 | 0.04664 | 0.0649 | 30.1072

## 83. Re 6M Mach 0.10 (1)
BIGFOIL.COM POLAR EXPORT
NACA67-319 a=0.6
NACA67-319 a=0.6 |  |  |  | Cl Max: | 1.567 | at alpha= | 14.5 | deg
JavaFoil+Calcfoil stall+Eppler ext transition |  |  |  | L/D Max: | 136.775 | at alpha= | 2.5 | deg
Re: | 6000000 |  |  | Cd Min: | 0.00346 | at alpha= | -1.5 | deg
Mach: | 0.1 |  |  | Cl=0 at alpha= | -2.1905 | deg
|  |  |  | @ Cl=0.1, Cd= | 0.0034788
|  |  |  | @ Cl=0.4, Cd= | 0.0038881
|  |  |  | @ Cl=0.6, Cd= | 0.0045053
alpha (deg) | Cl | Cd | Cm | Cl/Cd
-20 | -0.991 | 0.13374 | 0.005 | -7.407
-19.5 | -1.005 | 0.12458 | 0.004 | -8.065
-19 | -1.025 | 0.10849 | 0.004 | -9.448
-18.5 | -1.033 | 0.10341 | 0.003 | -9.99
-18 | -1.066 | 0.07849 | 0.002 | -13.582
-17.5 | -1.121 | 0.04769 | 0.001 | -23.504
-17 | -1.177 | 0.02799 | 0 | -42.05
-16.5 | -1.181 | 0.02499 | -0.002 | -47.263
-16 | -1.182 | 0.02238 | -0.003 | -52.812
-15.5 | -1.178 | 0.02082 | -0.004 | -56.571
-15 | -1.17 | 0.01929 | -0.006 | -60.623
-14.5 | -1.158 | 0.01784 | -0.007 | -64.922
-14 | -1.141 | 0.01693 | -0.009 | -67.432
-13.5 | -1.121 | 0.01604 | -0.01 | -69.892
-13 | -1.098 | 0.01517 | -0.012 | -72.357
-12.5 | -1.071 | 0.01444 | -0.013 | -74.148
-12 | -1.04 | 0.01372 | -0.015 | -75.797
-11.5 | -1.006 | 0.01309 | -0.016 | -76.884
-11 | -0.969 | 0.01252 | -0.018 | -77.421
-10.5 | -0.929 | 0.01198 | -0.019 | -77.566
-10 | -0.887 | 0.01148 | -0.021 | -77.258
-9.5 | -0.841 | 0.01106 | -0.022 | -76.068
-9 | -0.794 | 0.01062 | -0.024 | -74.737
-8.5 | -0.744 | 0.01017 | -0.025 | -73.145
-8 | -0.692 | 0.00956 | -0.027 | -72.341
-7.5 | -0.638 | 0.00919 | -0.028 | -69.386
-7 | -0.582 | 0.00887 | -0.03 | -65.64
-6.5 | -0.525 | 0.00837 | -0.032 | -62.766
-6 | -0.467 | 0.00807 | -0.033 | -57.871
-5.5 | -0.408 | 0.00767 | -0.035 | -53.162
-5 | -0.348 | 0.00743 | -0.036 | -46.832
-4.5 | -0.287 | 0.00752 | -0.038 | -38.161
-4 | -0.225 | 0.00731 | -0.039 | -30.843
-3.5 | -0.163 | 0.00705 | -0.041 | -23.189
-3 | -0.101 | 0.00602 | -0.043 | -16.801
-2.5 | -0.039 | 0.00519 | -0.044 | -7.423
-2 | 0.024 | 0.00447 | -0.046 | 5.455
-1.5 | 0.088 | 0.00346 | -0.048 | 25.548
-1 | 0.152 | 0.00356 | -0.049 | 42.656
-0.5 | 0.216 | 0.0036 | -0.051 | 59.832
0 | 0.276 | 0.00375 | -0.052 | 73.66
0.5 | 0.339 | 0.00383 | -0.054 | 88.546
1 | 0.402 | 0.00389 | -0.056 | 103.218
1.5 | 0.464 | 0.00396 | -0.057 | 117.384
2 | 0.527 | 0.00412 | -0.059 | 127.94
2.5 | 0.589 | 0.00431 | -0.06 | 136.775
3 | 0.647 | 0.00534 | -0.062 | 121.178
3.5 | 0.707 | 0.00637 | -0.063 | 110.852
4 | 0.767 | 0.00685 | -0.065 | 111.845
4.5 | 0.826 | 0.00796 | -0.066 | 103.739
5 | 0.885 | 0.00872 | -0.068 | 101.39
5.5 | 0.943 | 0.00989 | -0.069 | 95.337
6 | 1 | 0.01109 | -0.071 | 90.125
6.5 | 1.056 | 0.01169 | -0.072 | 90.352
7 | 1.11 | 0.01221 | -0.074 | 90.868
7.5 | 1.162 | 0.01271 | -0.075 | 91.386
8 | 1.211 | 0.01323 | -0.077 | 91.59
8.5 | 1.259 | 0.01375 | -0.078 | 91.569
9 | 1.304 | 0.0143 | -0.079 | 91.191
9.5 | 1.346 | 0.01482 | -0.081 | 90.823
10 | 1.384 | 0.01599 | -0.082 | 86.568
10.5 | 1.42 | 0.01667 | -0.084 | 85.177
11 | 1.452 | 0.01744 | -0.085 | 83.269
11.5 | 1.481 | 0.0182 | -0.086 | 81.346
12 | 1.505 | 0.01909 | -0.088 | 78.858
12.5 | 1.526 | 0.01992 | -0.089 | 76.609
13 | 1.543 | 0.02088 | -0.09 | 73.861
13.5 | 1.555 | 0.02169 | -0.092 | 71.694
14 | 1.563 | 0.0227 | -0.093 | 68.87
14.5 | 1.567 | 0.02377 | -0.094 | 65.939
15 | 1.566 | 0.02496 | -0.095 | 62.746
15.5 | 1.556 | 0.02627 | -0.097 | 59.236
16 | 1.543 | 0.02767 | -0.098 | 55.747
16.5 | 1.525 | 0.02914 | -0.099 | 52.327
17 | 1.503 | 0.03095 | -0.1 | 48.548
17.5 | 1.478 | 0.03243 | -0.101 | 45.58
18 | 1.45 | 0.03419 | -0.102 | 42.414
18.5 | 1.419 | 0.0366 | -0.103 | 38.763
19 | 1.385 | 0.03884 | -0.104 | 35.663
19.5 | 1.349 | 0.0419 | -0.105 | 32.201

## 84. Re 6M Mach 0.10 (2)
BIGFOIL.COM POLAR EXPORT
NACA67-319 a=0.6
NACA67-319 a=0.6 |  |  |  | Cl Max: | 1.4023 | at alpha= | 20 | deg
XFOIL ncrit=9 |  |  |  | L/D Max: | 149.716 | at alpha= | 2.5 | deg
Re: | 6000000 |  |  | Cd Min: | 0.04818 | at alpha= | 20 | deg
Mach: | 0.1 |  |  | Cl=0 at alpha= | -3.922 | deg
|  |  |  | @ Cl=0.1, Cd= | 0.0055189
|  |  |  | @ Cl=0.4, Cd= | 0.0031805
|  |  |  | @ Cl=0.6, Cd= | 0.012946
alpha (deg) | Cl | Cd | Cm | Cl/Cd
-20 | -1.24 | 0.03055 | -0.1344 | -40.5892
-19.5 | -1.22 | 0.0285 | -0.1327 | -42.807
-19 | -1.202 | 0.02644 | -0.1306 | -45.4614
-18.5 | -1.1713 | 0.02513 | -0.1293 | -46.6096
-18 | -1.1499 | 0.02337 | -0.127 | -49.2041
-17.5 | -1.1211 | 0.02209 | -0.1252 | -50.7515
-17 | -1.0975 | 0.02054 | -0.1225 | -53.4323
-16.5 | -1.0701 | 0.01925 | -0.1201 | -55.5896
-16 | -1.0377 | 0.01822 | -0.1182 | -56.9539
-15.5 | -1.0058 | 0.01721 | -0.116 | -58.4428
-15 | -0.9706 | 0.01634 | -0.1142 | -59.4002
-14.5 | -0.9354 | 0.01553 | -0.1122 | -60.2318
-14 | -0.8968 | 0.01484 | -0.1106 | -60.4313
-13.5 | -0.8577 | 0.0142 | -0.1091 | -60.4014
-13 | -0.8183 | 0.01359 | -0.1075 | -60.2134
-12.5 | -0.7758 | 0.01304 | -0.1063 | -59.4939
-12 | -0.7335 | 0.01251 | -0.105 | -58.6331
-11.5 | -0.6926 | 0.01192 | -0.1035 | -58.104
-11 | -0.6493 | 0.01141 | -0.1023 | -56.9062
-10.5 | -0.6049 | 0.01096 | -0.1012 | -55.1916
-10 | -0.562 | 0.01047 | -0.0998 | -53.6772
-9.5 | -0.5175 | 0.01003 | -0.0987 | -51.5952
-9 | -0.4715 | 0.00965 | -0.0977 | -48.8601
-8.5 | -0.4255 | 0.00929 | -0.0968 | -45.8019
-8 | -0.379 | 0.00897 | -0.0959 | -42.252
-7.5 | -0.3321 | 0.00866 | -0.095 | -38.3487
-7 | -0.2843 | 0.00839 | -0.0942 | -33.8856
-6.5 | -0.2366 | 0.00814 | -0.0934 | -29.0663
-6 | -0.1905 | 0.00787 | -0.0923 | -24.2058
-5.5 | -0.1417 | 0.00763 | -0.0917 | -18.5714
-5 | -0.0941 | 0.00735 | -0.0908 | -12.8027
-4.5 | -0.0489 | 0.00703 | -0.0895 | -6.9559
-4 | -0.0066 | 0.00664 | -0.0875 | -0.99398
-3.5 | 0.0357 | 0.0063 | -0.0855 | 5.6667
-3 | 0.0739 | 0.0059 | -0.0826 | 12.5254
-2.5 | 0.1054 | 0.00544 | -0.0783 | 19.375
-2 | 0.1269 | 0.00506 | -0.0716 | 25.0791
-1.5 | 0.1531 | 0.00473 | -0.0659 | 32.3679
-1 | 0.1834 | 0.00428 | -0.0611 | 42.8505
-0.5 | 0.2 | 0.00314 | -0.0535 | 63.6943
0 | 0.2589 | 0.00309 | -0.0547 | 83.7864
0.5 | 0.3156 | 0.00312 | -0.0554 | 101.1538
1 | 0.3757 | 0.00315 | -0.0569 | 119.2698
1.5 | 0.4315 | 0.00322 | -0.0574 | 134.0062
2 | 0.4822 | 0.00334 | -0.0568 | 144.3713
2.5 | 0.527 | 0.00352 | -0.055 | 149.7159
3 | 0.5092 | 0.00418 | -0.0395 | 121.8182
3.5 | 0.4925 | 0.00525 | -0.0251 | 93.8095
4 | 0.4679 | 0.0068 | -0.0099 | 68.8088
4.5 | 0.465 | 0.00815 | 0.0005 | 57.0552
5 | 0.477 | 0.00929 | 0.0077 | 51.3455
5.5 | 0.5021 | 0.01019 | 0.0124 | 49.2738
6 | 0.5268 | 0.01114 | 0.0171 | 47.289
6.5 | 0.5581 | 0.01193 | 0.0204 | 46.7812
7 | 0.5906 | 0.01273 | 0.0235 | 46.3943
7.5 | 0.6245 | 0.01351 | 0.0263 | 46.225
8 | 0.659 | 0.01431 | 0.0288 | 46.0517
8.5 | 0.6921 | 0.0152 | 0.0315 | 45.5329
9 | 0.7296 | 0.01595 | 0.0334 | 45.7429
9.5 | 0.7689 | 0.01667 | 0.035 | 46.1248
10 | 0.8099 | 0.01735 | 0.0362 | 46.6801
10.5 | 0.8474 | 0.01819 | 0.0379 | 46.586
11 | 0.887 | 0.01895 | 0.0392 | 46.8074
12 | 0.9649 | 0.02055 | 0.0418 | 46.9538
12.5 | 1.0006 | 0.02152 | 0.0434 | 46.4963
13 | 1.0367 | 0.02247 | 0.0449 | 46.1371
13.5 | 1.0742 | 0.0234 | 0.0462 | 45.906
14 | 1.1058 | 0.02467 | 0.048 | 44.8237
14.5 | 1.137 | 0.02596 | 0.0499 | 43.7982
15 | 1.165 | 0.02743 | 0.052 | 42.4717
15.5 | 1.1936 | 0.02895 | 0.0538 | 41.2297
16 | 1.2213 | 0.03055 | 0.0557 | 39.9771
16.5 | 1.2505 | 0.03212 | 0.0572 | 38.9321
17 | 1.2728 | 0.03418 | 0.0592 | 37.2382
17.5 | 1.2981 | 0.03605 | 0.0609 | 36.0083
18 | 1.3229 | 0.03809 | 0.0622 | 34.7309
18.5 | 1.3436 | 0.04044 | 0.0638 | 33.2245
19 | 1.366 | 0.04273 | 0.065 | 31.9682
19.5 | 1.3856 | 0.0453 | 0.0662 | 30.5872
20 | 1.4023 | 0.04818 | 0.0674 | 29.1054

## 85. Re 6M Mach 0.25 (1)
BIGFOIL.COM POLAR EXPORT
NACA67-319 a=0.6
NACA67-319 a=0.6 |  |  |  | Cl Max: | 1.49 | at alpha= | 12.5 | deg
JavaFoil+Calcfoil stall+Eppler ext transition |  |  |  | L/D Max: | 137.146 | at alpha= | 2.5 | deg
Re: | 6000000 |  |  | Cd Min: | 0.00323 | at alpha= | -1.5 | deg
Mach: | 0.25 |  |  | Cl=0 at alpha= | -2.1923 | deg
|  |  |  | @ Cl=0.1, Cd= | 0.0032798
|  |  |  | @ Cl=0.4, Cd= | 0.0039569
|  |  |  | @ Cl=0.6, Cd= | 0.0043986
alpha (deg) | Cl | Cd | Cm | Cl/Cd
-19 | -0.701 | 0.15201 | 0.003 | -4.611
-18.5 | -0.739 | 0.14202 | 0.002 | -5.2
-18 | -0.774 | 0.13236 | 0.002 | -5.849
-17.5 | -0.806 | 0.12276 | 0.001 | -6.569
-17 | -0.835 | 0.11368 | 0 | -7.348
-16.5 | -0.866 | 0.09993 | -0.001 | -8.667
-16 | -0.893 | 0.08785 | -0.002 | -10.169
-15.5 | -0.939 | 0.06307 | -0.004 | -14.885
-15 | -1.042 | 0.02537 | -0.006 | -41.059
-14.5 | -1.056 | 0.02191 | -0.007 | -48.188
-14 | -1.063 | 0.01947 | -0.009 | -54.574
-13.5 | -1.061 | 0.01795 | -0.01 | -59.105
-13 | -1.052 | 0.01676 | -0.012 | -62.773
-12.5 | -1.038 | 0.01578 | -0.013 | -65.774
-12 | -1.018 | 0.01485 | -0.015 | -68.569
-11.5 | -0.993 | 0.01408 | -0.016 | -70.56
-11 | -0.964 | 0.01334 | -0.018 | -72.234
-10.5 | -0.929 | 0.0127 | -0.02 | -73.192
-10 | -0.891 | 0.01213 | -0.021 | -73.445
-9.5 | -0.849 | 0.01162 | -0.023 | -73.047
-9 | -0.804 | 0.0111 | -0.024 | -72.38
-8.5 | -0.755 | 0.01064 | -0.026 | -70.984
-8 | -0.704 | 0.01018 | -0.028 | -69.16
-7.5 | -0.65 | 0.00933 | -0.029 | -69.686
-7 | -0.595 | 0.00894 | -0.031 | -66.57
-6.5 | -0.537 | 0.00847 | -0.032 | -63.406
-6 | -0.478 | 0.00848 | -0.034 | -56.397
-5.5 | -0.418 | 0.00822 | -0.036 | -50.855
-5 | -0.357 | 0.00795 | -0.037 | -44.84
-4.5 | -0.294 | 0.0077 | -0.039 | -38.21
-4 | -0.231 | 0.0075 | -0.04 | -30.843
-3.5 | -0.168 | 0.0073 | -0.042 | -22.967
-3 | -0.104 | 0.0062 | -0.044 | -16.721
-2.5 | -0.04 | 0.00564 | -0.045 | -7.007
-2 | 0.025 | 0.00457 | -0.047 | 5.471
-1.5 | 0.091 | 0.00323 | -0.049 | 28.048
-1 | 0.156 | 0.00359 | -0.051 | 43.44
-0.5 | 0.221 | 0.00366 | -0.052 | 60.501
0 | 0.284 | 0.00385 | -0.054 | 73.746
0.5 | 0.348 | 0.0039 | -0.055 | 89.326
1 | 0.412 | 0.00397 | -0.057 | 103.917
1.5 | 0.477 | 0.00403 | -0.059 | 118.278
2 | 0.541 | 0.00423 | -0.06 | 127.683
2.5 | 0.604 | 0.00441 | -0.062 | 137.146
3 | 0.664 | 0.0055 | -0.063 | 120.633
3.5 | 0.725 | 0.00661 | -0.065 | 109.725
4 | 0.786 | 0.0071 | -0.066 | 110.813
4.5 | 0.847 | 0.00832 | -0.068 | 101.84
5 | 0.907 | 0.00916 | -0.069 | 99.045
5.5 | 0.966 | 0.01033 | -0.071 | 93.525
6 | 1.024 | 0.01154 | -0.072 | 88.746
6.5 | 1.082 | 0.01221 | -0.074 | 88.59
7 | 1.136 | 0.01279 | -0.075 | 88.748
7.5 | 1.187 | 0.01329 | -0.077 | 89.309
8 | 1.236 | 0.01388 | -0.079 | 89.066
8.5 | 1.282 | 0.01447 | -0.08 | 88.585
9 | 1.324 | 0.01502 | -0.081 | 88.194
9.5 | 1.363 | 0.01628 | -0.083 | 83.728
10 | 1.397 | 0.01702 | -0.084 | 82.104
10.5 | 1.427 | 0.01782 | -0.086 | 80.046
11 | 1.451 | 0.01867 | -0.087 | 77.736
11.5 | 1.47 | 0.0196 | -0.089 | 74.991
12 | 1.483 | 0.02054 | -0.09 | 72.195
12.5 | 1.49 | 0.02174 | -0.091 | 68.516
13 | 1.49 | 0.02282 | -0.093 | 65.273
13.5 | 1.483 | 0.02413 | -0.094 | 61.451
14 | 1.47 | 0.02544 | -0.095 | 57.759
14.5 | 1.45 | 0.02667 | -0.096 | 54.358
15 | 1.42 | 0.02839 | -0.098 | 50.022
15.5 | 1.378 | 0.0301 | -0.099 | 45.767
16 | 1.328 | 0.03271 | -0.1 | 40.579
16.5 | 1.27 | 0.03566 | -0.101 | 35.603
17 | 1.207 | 0.03813 | -0.102 | 31.654
17.5 | 1.13 | 0.04496 | -0.101 | 25.133

## 86. Re 6M Mach 0.25 (2)
BIGFOIL.COM POLAR EXPORT
NACA67-319 a=0.6
NACA67-319 a=0.6 |  |  |  | Cl Max: | 1.3749 | at alpha= | 20 | deg
XFOIL ncrit=9 |  |  |  | L/D Max: | 149.692 | at alpha= | 2.5 | deg
Re: | 6000000 |  |  | Cd Min: | 0.05871 | at alpha= | 20 | deg
Mach: | 0.25 |  |  | Cl=0 at alpha= | -4.1618 | deg
|  |  |  | @ Cl=0.1, Cd= | 0.0060265
|  |  |  | @ Cl=0.4, Cd= | 0.0032244
|  |  |  | @ Cl=0.6, Cd= | 0.013938
alpha (deg) | Cl | Cd | Cm | Cl/Cd
-20 | -1.1242 | 0.04625 | -0.1547 | -24.307
-19.5 | -1.1306 | 0.04079 | -0.1546 | -27.7176
-19 | -1.143 | 0.03544 | -0.153 | -32.2517
-18.5 | -1.1205 | 0.03288 | -0.1516 | -34.0785
-18 | -1.111 | 0.02972 | -0.149 | -37.3822
-17.5 | -1.0909 | 0.0274 | -0.1465 | -39.8139
-17 | -1.0735 | 0.0251 | -0.1433 | -42.7689
-16.5 | -1.0522 | 0.02312 | -0.1401 | -45.5104
-16 | -1.0318 | 0.02121 | -0.1364 | -48.6469
-15.5 | -1.0041 | 0.0197 | -0.1332 | -50.9695
-15 | -0.9737 | 0.01837 | -0.13 | -53.0049
-14.5 | -0.9402 | 0.01725 | -0.1271 | -54.5043
-14 | -0.9026 | 0.01631 | -0.1246 | -55.3403
-13.5 | -0.864 | 0.01547 | -0.1222 | -55.85
-13 | -0.8241 | 0.01466 | -0.1199 | -56.2142
-12.5 | -0.7815 | 0.01395 | -0.118 | -56.0215
-12 | -0.7387 | 0.0133 | -0.116 | -55.5414
-11.5 | -0.6937 | 0.01273 | -0.1144 | -54.4933
-11 | -0.6497 | 0.01211 | -0.1125 | -53.6499
-10.5 | -0.6056 | 0.01154 | -0.1107 | -52.4783
-10 | -0.5599 | 0.01104 | -0.1092 | -50.7156
-9.5 | -0.5134 | 0.01056 | -0.1077 | -48.6174
-9 | -0.4671 | 0.01009 | -0.1062 | -46.2934
-8.5 | -0.4209 | 0.00967 | -0.1048 | -43.5264
-8 | -0.3719 | 0.00932 | -0.1037 | -39.9034
-7.5 | -0.3228 | 0.009 | -0.1027 | -35.8667
-7 | -0.2746 | 0.00869 | -0.1016 | -31.5995
-6.5 | -0.2257 | 0.00843 | -0.1006 | -26.7734
-6 | -0.1767 | 0.00814 | -0.0996 | -21.7076
-5.5 | -0.1265 | 0.00787 | -0.0988 | -16.0737
-5 | -0.0779 | 0.00757 | -0.0977 | -10.2906
-4.5 | -0.0299 | 0.00726 | -0.0965 | -4.1185
-4 | 0.0143 | 0.00687 | -0.0946 | 2.0815
-3.5 | 0.0568 | 0.00649 | -0.0923 | 8.7519
-3 | 0.0963 | 0.00608 | -0.0894 | 15.8388
-2.5 | 0.1295 | 0.0056 | -0.0851 | 23.125
-2 | 0.1549 | 0.00512 | -0.0791 | 30.2539
-1.5 | 0.1686 | 0.00481 | -0.0703 | 35.052
-1 | 0.1937 | 0.00432 | -0.064 | 44.838
-0.5 | 0.206 | 0.00319 | -0.0552 | 64.5768
0 | 0.2665 | 0.00314 | -0.0563 | 84.8726
0.5 | 0.3246 | 0.00317 | -0.0569 | 102.3975
1 | 0.3864 | 0.00321 | -0.0583 | 120.3738
1.5 | 0.443 | 0.00327 | -0.0586 | 135.474
2 | 0.4946 | 0.00338 | -0.0578 | 146.3314
2.5 | 0.5344 | 0.00357 | -0.0545 | 149.6919
3 | 0.5164 | 0.00423 | -0.0387 | 122.0804
3.5 | 0.5 | 0.00536 | -0.0241 | 93.2836
4 | 0.4676 | 0.0071 | -0.0072 | 65.8592
4.5 | 0.4641 | 0.00852 | 0.0035 | 54.4718
5.5 | 0.4935 | 0.01089 | 0.0173 | 45.3168
6 | 0.5209 | 0.01185 | 0.0218 | 43.9578
6.5 | 0.5509 | 0.01276 | 0.0256 | 43.174
7 | 0.5855 | 0.01356 | 0.0286 | 43.1785
7.5 | 0.6193 | 0.01444 | 0.0317 | 42.8878
8 | 0.6526 | 0.01537 | 0.0348 | 42.4593
8.5 | 0.6886 | 0.01624 | 0.0374 | 42.4015
9 | 0.7271 | 0.01708 | 0.0395 | 42.5703
9.5 | 0.7664 | 0.01792 | 0.0414 | 42.7679
10 | 0.808 | 0.01869 | 0.043 | 43.2317
10.5 | 0.8502 | 0.01946 | 0.0444 | 43.6896
11 | 0.8885 | 0.02044 | 0.0463 | 43.4687
11.5 | 0.9285 | 0.02137 | 0.0479 | 43.4488
12 | 0.9694 | 0.02227 | 0.0494 | 43.5294
12.5 | 1.005 | 0.02341 | 0.0515 | 42.9304
13 | 1.043 | 0.02448 | 0.0532 | 42.6062
13.5 | 1.0786 | 0.02572 | 0.0552 | 41.9362
14 | 1.1078 | 0.02734 | 0.0578 | 40.5194
15 | 1.1682 | 0.03062 | 0.0623 | 38.1515
15.5 | 1.1961 | 0.03249 | 0.0646 | 36.8144
16 | 1.2239 | 0.03445 | 0.0667 | 35.5269
16.5 | 1.2489 | 0.03663 | 0.0689 | 34.095
17 | 1.273 | 0.03901 | 0.071 | 32.6327
17.5 | 1.2985 | 0.04135 | 0.0727 | 31.4027
18 | 1.3197 | 0.04406 | 0.0745 | 29.9523
18.5 | 1.3361 | 0.04734 | 0.0762 | 28.2235
19 | 1.3538 | 0.05056 | 0.0776 | 26.7761
19.5 | 1.3669 | 0.05435 | 0.0787 | 25.15
20 | 1.3749 | 0.05871 | 0.0797 | 23.4185

## 87. Re 6M Mach 0.50 (1)
BIGFOIL.COM POLAR EXPORT
NACA67-319 a=0.6
NACA67-319 a=0.6 |  |  |  | Cl Max: | 1.315 | at alpha= | 8.5 | deg
JavaFoil+Calcfoil stall+Eppler ext transition |  |  |  | L/D Max: | 143.288 | at alpha= | 2.5 | deg
Re: | 6000000 |  |  | Cd Min: | 0.00366 | at alpha= | -1.5 | deg
Mach: | 0.5 |  |  | Cl=0 at alpha= | -2.1944 | deg
|  |  |  | @ Cl=0.1, Cd= | 0.0036848
|  |  |  | @ Cl=0.4, Cd= | 0.0042062
|  |  |  | @ Cl=0.6, Cd= | 0.0043138
alpha (deg) | Cl | Cd | Cm | Cl/Cd
-20 | -1.015 | 0.15566 | 0.005 | -6.52
-19.5 | -0.993 | 0.15017 | 0.005 | -6.613
-19 | -0.963 | 0.14472 | 0.004 | -6.653
-18.5 | -0.93 | 0.14326 | 0.003 | -6.492
-18 | -0.901 | 0.13617 | 0.002 | -6.618
-17.5 | -0.873 | 0.13318 | 0.001 | -6.555
-17 | -0.848 | 0.13212 | 0 | -6.417
-16.5 | -0.818 | 0.12826 | -0.001 | -6.374
-16 | -0.788 | 0.11959 | -0.002 | -6.586
-15.5 | -0.759 | 0.11638 | -0.003 | -6.522
-15 | -0.731 | 0.11256 | -0.004 | -6.495
-14.5 | -0.703 | 0.10845 | -0.005 | -6.482
-14 | -0.675 | 0.10593 | -0.005 | -6.371
-13.5 | -0.645 | 0.10058 | -0.006 | -6.413
-13 | -0.617 | 0.09002 | -0.007 | -6.858
-12.5 | -0.589 | 0.08399 | -0.008 | -7.016
-12 | -0.561 | 0.07824 | -0.009 | -7.173
-11.5 | -0.532 | 0.08502 | -0.009 | -6.258
-11 | -0.504 | 0.07602 | -0.01 | -6.624
-10.5 | -0.477 | 0.0675 | -0.012 | -7.06
-10 | -0.449 | 0.06523 | -0.013 | -6.878
-9.5 | -0.434 | 0.04864 | -0.018 | -8.925
-9 | -0.686 | 0.01475 | -0.027 | -46.488
-8.5 | -0.73 | 0.01332 | -0.029 | -54.794
-8 | -0.717 | 0.01246 | -0.03 | -57.569
-7.5 | -0.683 | 0.01164 | -0.032 | -58.668
-7 | -0.637 | 0.01094 | -0.034 | -58.178
-6.5 | -0.583 | 0.01005 | -0.036 | -57.969
-6 | -0.523 | 0.00961 | -0.038 | -54.403
-5.5 | -0.46 | 0.00921 | -0.039 | -49.936
-5 | -0.394 | 0.00886 | -0.041 | -44.471
-4.5 | -0.326 | 0.00852 | -0.043 | -38.245
-4 | -0.257 | 0.00825 | -0.045 | -31.09
-3.5 | -0.186 | 0.00803 | -0.047 | -23.193
-3 | -0.115 | 0.00726 | -0.048 | -15.873
-2.5 | -0.044 | 0.0064 | -0.05 | -6.864
-2 | 0.028 | 0.00547 | -0.052 | 5.08
-1.5 | 0.101 | 0.00366 | -0.054 | 27.515
-1 | 0.174 | 0.00377 | -0.056 | 45.985
-0.5 | 0.246 | 0.00387 | -0.058 | 63.657
0 | 0.316 | 0.00409 | -0.06 | 77.265
0.5 | 0.387 | 0.00419 | -0.061 | 92.55
1 | 0.459 | 0.00428 | -0.063 | 107.273
1.5 | 0.531 | 0.0041 | -0.065 | 129.273
2 | 0.602 | 0.00432 | -0.067 | 139.23
2.5 | 0.673 | 0.0047 | -0.069 | 143.288
3 | 0.738 | 0.00612 | -0.07 | 120.583
3.5 | 0.806 | 0.00751 | -0.072 | 107.219
4 | 0.873 | 0.00882 | -0.074 | 98.999
4.5 | 0.939 | 0.00998 | -0.075 | 94.097
5 | 1.004 | 0.01158 | -0.077 | 86.705
5.5 | 1.067 | 0.01314 | -0.079 | 81.198
6 | 1.128 | 0.01414 | -0.081 | 79.788
6.5 | 1.186 | 0.01488 | -0.082 | 79.724
7 | 1.236 | 0.01571 | -0.084 | 78.645
7.5 | 1.277 | 0.01653 | -0.086 | 77.249
8 | 1.305 | 0.01807 | -0.087 | 72.238
8.5 | 1.315 | 0.01934 | -0.089 | 67.995
9 | 1.291 | 0.02073 | -0.091 | 62.251
9.5 | 1.178 | 0.02254 | -0.092 | 52.26
10 | 0.832 | 0.02456 | -0.094 | 33.892
10.5 | 0.732 | 0.07143 | -0.061 | 10.242
11 | 0.748 | 0.08427 | -0.048 | 8.879
11.5 | 0.926 | 0.02814 | -0.098 | 32.895
12 | 0.806 | 0.08595 | -0.054 | 9.376
12.5 | 0.835 | 0.09112 | -0.057 | 9.167
13 | 0.86 | 0.09527 | -0.054 | 9.027
13.5 | 0.887 | 0.09963 | -0.055 | 8.908

## 88. Re 6M Mach 0.50 (2)
BIGFOIL.COM POLAR EXPORT
NACA67-319 a=0.6
NACA67-319 a=0.6 |  |  |  | Cl Max: | 1.1392 | at alpha= | 14.5 | deg
XFOIL ncrit=9 |  |  |  | L/D Max: | 136.739 | at alpha= | 2 | deg
Re: | 6000000 |  |  | Cd Min: | 0.14706 | at alpha= | 19.5 | deg
Mach: | 0.5 |  |  | Cl=0 at alpha= | -4.9466 | deg
|  |  |  | @ Cl=0.1, Cd= | 0.007959
|  |  |  | @ Cl=0.4, Cd= | 0.0035012
|  |  |  | @ Cl=0.6, Cd= | 0.018544
alpha (deg) | Cl | Cd | Cm | Cl/Cd
-16.5 | -0.3532 | 0.10868 | -0.1548 | -3.2499
-16 | -0.3864 | 0.09627 | -0.1625 | -4.0137
-15.5 | -0.4282 | 0.08351 | -0.1703 | -5.1275
-15 | -0.4686 | 0.07104 | -0.1776 | -6.5963
-14.5 | -0.4973 | 0.05905 | -0.1855 | -8.4217
-14 | -0.532 | 0.04812 | -0.1919 | -11.0557
-13.5 | -0.5661 | 0.03948 | -0.1937 | -14.3389
-13 | -0.6029 | 0.03238 | -0.1911 | -18.6195
-12.5 | -0.6345 | 0.02669 | -0.1852 | -23.7729
-12 | -0.6568 | 0.02204 | -0.1773 | -29.8004
-11.5 | -0.6588 | 0.0186 | -0.169 | -35.4194
-11 | -0.6374 | 0.01636 | -0.1619 | -38.9609
-10.5 | -0.6001 | 0.01488 | -0.1562 | -40.3293
-10 | -0.5535 | 0.0138 | -0.1516 | -40.1087
-9.5 | -0.5028 | 0.01295 | -0.1477 | -38.8263
-9 | -0.4503 | 0.01225 | -0.1443 | -36.7592
-8.5 | -0.3963 | 0.01163 | -0.1413 | -34.0757
-8 | -0.3424 | 0.01109 | -0.1385 | -30.8747
-7.5 | -0.2892 | 0.01059 | -0.1359 | -27.3088
-7 | -0.2318 | 0.01017 | -0.1341 | -22.7925
-6.5 | -0.1755 | 0.00975 | -0.1323 | -18
-6 | -0.1191 | 0.00937 | -0.1306 | -12.7108
-5.5 | -0.0634 | 0.009 | -0.129 | -7.0444
-5 | -0.0059 | 0.00868 | -0.1278 | -0.67972
-4.5 | 0.0493 | 0.00834 | -0.1263 | 5.9113
-4 | 0.1012 | 0.00795 | -0.1243 | 12.7296
-3.5 | 0.1481 | 0.00747 | -0.1214 | 19.826
-3 | 0.1921 | 0.007 | -0.118 | 27.4429
-2.5 | 0.2288 | 0.00648 | -0.1132 | 35.3086
-2 | 0.2549 | 0.00589 | -0.1062 | 43.2767
-1.5 | 0.2672 | 0.00515 | -0.0962 | 51.8835
-1 | 0.2463 | 0.00454 | -0.0786 | 54.2511
-0.5 | 0.2266 | 0.00341 | -0.0612 | 66.4516
0 | 0.2927 | 0.00341 | -0.0618 | 85.8358
0.5 | 0.3559 | 0.00346 | -0.0617 | 102.8613
1 | 0.4201 | 0.00352 | -0.0618 | 119.3466
1.5 | 0.4644 | 0.00354 | -0.0575 | 131.1864
2 | 0.5032 | 0.00368 | -0.0522 | 136.7391
2.5 | 0.5235 | 0.00414 | -0.0431 | 126.4493
3 | 0.5323 | 0.00492 | -0.0321 | 108.1911
3.5 | 0.5279 | 0.0061 | -0.0188 | 86.541
4 | 0.4731 | 0.00851 | 0.0032 | 55.5934
4.5 | 0.4508 | 0.0106 | 0.0182 | 42.5283
5.5 | 0.4712 | 0.01365 | 0.0357 | 34.5201
6 | 0.4973 | 0.01496 | 0.0414 | 33.242
6.5 | 0.5301 | 0.0161 | 0.046 | 32.9255
7 | 0.5619 | 0.0174 | 0.0506 | 32.2931
7.5 | 0.6002 | 0.01855 | 0.0542 | 32.3558
8 | 0.633 | 0.01993 | 0.0585 | 31.7612
8.5 | 0.6741 | 0.02113 | 0.0617 | 31.9025
9 | 0.7197 | 0.02221 | 0.0643 | 32.4043
9.5 | 0.7639 | 0.02343 | 0.0672 | 32.6035
10 | 0.8107 | 0.02459 | 0.0697 | 32.9687
10.5 | 0.8551 | 0.02595 | 0.0726 | 32.9518
11 | 0.8992 | 0.0274 | 0.0756 | 32.8175
11.5 | 0.9438 | 0.02892 | 0.0785 | 32.6349
12 | 0.9868 | 0.03061 | 0.0816 | 32.2378
12.5 | 1.0254 | 0.03264 | 0.0851 | 31.4154
13 | 1.0621 | 0.03488 | 0.0887 | 30.4501
13.5 | 1.0971 | 0.03738 | 0.0924 | 29.3499
14 | 1.126 | 0.04038 | 0.0965 | 27.8851
14.5 | 1.1392 | 0.04452 | 0.1009 | 25.5885
15 | 1.1284 | 0.05057 | 0.1052 | 22.3136
15.5 | 1.1097 | 0.05771 | 0.1077 | 19.2289
16 | 1.0806 | 0.06644 | 0.1083 | 16.2643
16.5 | 1.0505 | 0.07608 | 0.1065 | 13.8078
17.5 | 0.9845 | 0.09858 | 0.0968 | 9.9868
18 | 0.9571 | 0.11021 | 0.0901 | 8.6843
18.5 | 0.9237 | 0.12312 | 0.0821 | 7.5024
19 | 0.9037 | 0.13453 | 0.075 | 6.7175
19.5 | 0.8768 | 0.14706 | 0.067 | 5.9622

## 89. Re 7M Mach 0.00 (1)
BIGFOIL.COM POLAR EXPORT
NACA67-319 a=0.6
NACA67-319 a=0.6 |  |  |  | Cl Max: | 1.584 | at alpha= | 15 | deg
JavaFoil+Calcfoil stall+Eppler ext transition |  |  |  | L/D Max: | 127.091 | at alpha= | 2 | deg
Re: | 7000000 |  |  | Cd Min: | 0.00347 | at alpha= | -1.5 | deg
Mach: | 0 |  |  | Cl=0 at alpha= | -2.1936 | deg
|  |  |  | @ Cl=0.1, Cd= | 0.0034795
|  |  |  | @ Cl=0.4, Cd= | 0.0038
|  |  |  | @ Cl=0.6, Cd= | 0.0053531
alpha (deg) | Cl | Cd | Cm | Cl/Cd
-20 | -1.04 | 0.12242 | 0.005 | -8.499
-19.5 | -1.056 | 0.10971 | 0.005 | -9.625
-19 | -1.084 | 0.08743 | 0.004 | -12.4
-18.5 | -1.092 | 0.08116 | 0.003 | -13.455
-18 | -1.126 | 0.05923 | 0.002 | -19.008
-17.5 | -1.206 | 0.02743 | 0.001 | -43.966
-17 | -1.209 | 0.02476 | 0 | -48.823
-16.5 | -1.208 | 0.02264 | -0.002 | -53.362
-16 | -1.204 | 0.02076 | -0.003 | -58.029
-15.5 | -1.197 | 0.01937 | -0.004 | -61.784
-15 | -1.185 | 0.01813 | -0.006 | -65.36
-14.5 | -1.17 | 0.01699 | -0.007 | -68.871
-14 | -1.151 | 0.01601 | -0.009 | -71.895
-13.5 | -1.129 | 0.0153 | -0.01 | -73.804
-13 | -1.104 | 0.0145 | -0.012 | -76.11
-12.5 | -1.075 | 0.01382 | -0.013 | -77.764
-12 | -1.043 | 0.01318 | -0.014 | -79.136
-11.5 | -1.008 | 0.01255 | -0.016 | -80.308
-11 | -0.97 | 0.012 | -0.017 | -80.852
-10.5 | -0.929 | 0.01152 | -0.019 | -80.661
-10 | -0.886 | 0.01106 | -0.021 | -80.076
-9.5 | -0.84 | 0.01064 | -0.022 | -78.951
-9 | -0.792 | 0.01021 | -0.024 | -77.544
-8.5 | -0.742 | 0.00982 | -0.025 | -75.517
-8 | -0.69 | 0.00927 | -0.027 | -74.391
-7.5 | -0.636 | 0.0089 | -0.028 | -71.442
-7 | -0.58 | 0.00861 | -0.03 | -67.387
-6.5 | -0.523 | 0.00832 | -0.031 | -62.896
-6 | -0.465 | 0.00809 | -0.033 | -57.487
-5.5 | -0.406 | 0.00759 | -0.035 | -53.524
-5 | -0.346 | 0.00721 | -0.036 | -48.064
-4.5 | -0.286 | 0.00701 | -0.038 | -40.787
-4 | -0.224 | 0.00714 | -0.039 | -31.454
-3.5 | -0.163 | 0.00689 | -0.041 | -23.607
-3 | -0.101 | 0.00614 | -0.042 | -16.391
-2.5 | -0.038 | 0.00559 | -0.044 | -6.857
-2 | 0.024 | 0.00506 | -0.046 | 4.796
-1.5 | 0.088 | 0.00347 | -0.048 | 25.313
-1 | 0.151 | 0.00352 | -0.049 | 42.997
-0.5 | 0.214 | 0.00356 | -0.051 | 60.246
0 | 0.275 | 0.00366 | -0.052 | 75.243
0.5 | 0.338 | 0.00374 | -0.054 | 90.167
1 | 0.4 | 0.0038 | -0.055 | 105.246
1.5 | 0.462 | 0.00395 | -0.057 | 116.886
2 | 0.524 | 0.00412 | -0.058 | 127.091
2.5 | 0.585 | 0.00511 | -0.06 | 114.484
3 | 0.643 | 0.00605 | -0.061 | 106.222
3.5 | 0.703 | 0.00647 | -0.063 | 108.675
4 | 0.763 | 0.00737 | -0.064 | 103.554
4.5 | 0.822 | 0.00806 | -0.066 | 102.007
5 | 0.881 | 0.00882 | -0.067 | 99.815
5.5 | 0.939 | 0.00968 | -0.069 | 96.916
6 | 0.996 | 0.01076 | -0.07 | 92.514
6.5 | 1.052 | 0.0113 | -0.072 | 93.067
7 | 1.105 | 0.01185 | -0.073 | 93.312
7.5 | 1.157 | 0.01228 | -0.075 | 94.243
8 | 1.207 | 0.01278 | -0.076 | 94.444
8.5 | 1.255 | 0.01325 | -0.078 | 94.733
9 | 1.3 | 0.01379 | -0.079 | 94.279
9.5 | 1.343 | 0.01428 | -0.08 | 93.999
10 | 1.382 | 0.01544 | -0.082 | 89.546
10.5 | 1.419 | 0.01605 | -0.083 | 88.408
11 | 1.452 | 0.01674 | -0.085 | 86.713
11.5 | 1.482 | 0.01748 | -0.086 | 84.745
12 | 1.508 | 0.01833 | -0.087 | 82.277
12.5 | 1.53 | 0.01912 | -0.089 | 80.015
13 | 1.549 | 0.02 | -0.09 | 77.431
13.5 | 1.564 | 0.02076 | -0.091 | 75.329
14 | 1.575 | 0.02167 | -0.093 | 72.678
14.5 | 1.582 | 0.02272 | -0.094 | 69.613
15 | 1.584 | 0.0238 | -0.095 | 66.544
15.5 | 1.578 | 0.02504 | -0.096 | 63.006
16 | 1.568 | 0.02624 | -0.097 | 59.761
16.5 | 1.555 | 0.02759 | -0.098 | 56.367
17 | 1.538 | 0.02909 | -0.1 | 52.853
17.5 | 1.517 | 0.03064 | -0.101 | 49.516
18 | 1.495 | 0.03226 | -0.102 | 46.326
18.5 | 1.468 | 0.03472 | -0.102 | 42.272
19 | 1.44 | 0.03654 | -0.103 | 39.403
19.5 | 1.41 | 0.03876 | -0.104 | 36.373
20 | 1.377 | 0.04182 | -0.105 | 32.924

## 90. Re 7M Mach 0.00 (2)
BIGFOIL.COM POLAR EXPORT
NACA67-319 a=0.6
NACA67-319 a=0.6 |  |  |  | Cl Max: | 1.4213 | at alpha= | 20 | deg
XFOIL ncrit=9 |  |  |  | L/D Max: | 143.725 | at alpha= | 2.5 | deg
Re: | 7000000 |  |  | Cd Min: | 0.0452 | at alpha= | 20 | deg
Mach: | 0 |  |  | Cl=0 at alpha= | -3.8485 | deg
|  |  |  | @ Cl=0.1, Cd= | 0.0053746
|  |  |  | @ Cl=0.4, Cd= | 0.0030418
|  |  |  | @ Cl=0.6, Cd= | 0.012475
alpha (deg) | Cl | Cd | Cm | Cl/Cd
-20 | -1.2707 | 0.02751 | -0.1283 | -46.1905
-19.5 | -1.2493 | 0.02574 | -0.1265 | -48.5354
-19 | -1.2255 | 0.02413 | -0.1247 | -50.7874
-18.5 | -1.1955 | 0.0229 | -0.1234 | -52.2052
-18 | -1.1712 | 0.02146 | -0.1212 | -54.576
-17.5 | -1.1386 | 0.02043 | -0.1198 | -55.7318
-17 | -1.109 | 0.01933 | -0.1178 | -57.372
-16.5 | -1.0775 | 0.0183 | -0.116 | -58.8798
-16 | -1.0459 | 0.01734 | -0.114 | -60.3172
-15.5 | -1.0127 | 0.01641 | -0.1121 | -61.7124
-15 | -0.9795 | 0.01555 | -0.11 | -62.9904
-14.5 | -0.9424 | 0.01484 | -0.1084 | -63.504
-14 | -0.9045 | 0.01417 | -0.1069 | -63.832
-13.5 | -0.8654 | 0.01355 | -0.1054 | -63.8672
-13 | -0.8243 | 0.01298 | -0.1043 | -63.5054
-12.5 | -0.7827 | 0.01245 | -0.1031 | -62.8675
-12 | -0.7407 | 0.01195 | -0.1018 | -61.9833
-11.5 | -0.6972 | 0.01148 | -0.1008 | -60.7317
-11 | -0.6546 | 0.01098 | -0.0996 | -59.6175
-10.5 | -0.6119 | 0.01052 | -0.0983 | -58.1654
-10 | -0.5677 | 0.01008 | -0.0973 | -56.3194
-9.5 | -0.5229 | 0.00968 | -0.0963 | -54.0186
-9 | -0.4782 | 0.00929 | -0.0952 | -51.4747
-8.5 | -0.4337 | 0.00892 | -0.094 | -48.6211
-8 | -0.3863 | 0.00865 | -0.0934 | -44.659
-7.5 | -0.3393 | 0.00837 | -0.0926 | -40.5376
-7 | -0.293 | 0.00809 | -0.0916 | -36.2176
-6.5 | -0.2454 | 0.00785 | -0.0909 | -31.2611
-6 | -0.1973 | 0.00757 | -0.0902 | -26.0634
-5.5 | -0.1493 | 0.00732 | -0.0895 | -20.3962
-5 | -0.1023 | 0.00705 | -0.0886 | -14.5106
-4.5 | -0.0551 | 0.00679 | -0.0877 | -8.1149
-4 | -0.013 | 0.00642 | -0.0857 | -2.0249
-3.5 | 0.0299 | 0.00609 | -0.0838 | 4.9097
-3 | 0.0692 | 0.00573 | -0.0812 | 12.0768
-2.5 | 0.103 | 0.00534 | -0.0774 | 19.2884
-1 | 0.1929 | 0.00431 | -0.0629 | 44.7564
-0.5 | 0.215 | 0.00339 | -0.0566 | 63.4218
0 | 0.2573 | 0.00294 | -0.0543 | 87.517
0.5 | 0.3171 | 0.00296 | -0.0558 | 107.1284
1 | 0.3738 | 0.00298 | -0.0566 | 125.4362
1.5 | 0.4289 | 0.00311 | -0.0571 | 137.91
2 | 0.4737 | 0.00334 | -0.0553 | 141.8263
2.5 | 0.5131 | 0.00357 | -0.0524 | 143.7255
3 | 0.4713 | 0.00455 | -0.032 | 103.5824
3.5 | 0.4645 | 0.00559 | -0.02 | 83.0948
4 | 0.4471 | 0.00706 | -0.0064 | 63.3286
4.5 | 0.4533 | 0.00823 | 0.0021 | 55.079
5 | 0.4722 | 0.0092 | 0.0081 | 51.3261
5.5 | 0.5001 | 0.01002 | 0.0122 | 49.9102
6 | 0.5278 | 0.01088 | 0.0163 | 48.511
6.5 | 0.5596 | 0.01168 | 0.0195 | 47.911
7 | 0.5955 | 0.01237 | 0.022 | 48.1407
7.5 | 0.629 | 0.01315 | 0.0247 | 47.8327
8 | 0.6619 | 0.01398 | 0.0275 | 47.3462
8.5 | 0.6989 | 0.01469 | 0.0296 | 47.5766
9 | 0.7368 | 0.0154 | 0.0314 | 47.8442
9.5 | 0.7751 | 0.01612 | 0.033 | 48.0831
10 | 0.8155 | 0.01678 | 0.0343 | 48.5995
10.5 | 0.8563 | 0.01743 | 0.0354 | 49.1279
11 | 0.8938 | 0.01825 | 0.037 | 48.9753
11.5 | 0.9321 | 0.01904 | 0.0383 | 48.9548
12 | 0.972 | 0.01979 | 0.0394 | 49.1157
12.5 | 1.0099 | 0.02063 | 0.0406 | 48.953
13 | 1.0443 | 0.02163 | 0.0423 | 48.2802
13.5 | 1.0808 | 0.02253 | 0.0436 | 47.9716
14 | 1.1151 | 0.02357 | 0.0451 | 47.3101
14.5 | 1.1419 | 0.02505 | 0.0475 | 45.5848
15 | 1.1747 | 0.02624 | 0.0489 | 44.7675
15.5 | 1.2017 | 0.02773 | 0.051 | 43.3357
16 | 1.2313 | 0.02918 | 0.0526 | 42.1967
16.5 | 1.2589 | 0.03073 | 0.0543 | 40.9665
17 | 1.2843 | 0.0325 | 0.056 | 39.5169
17.5 | 1.3103 | 0.03427 | 0.0575 | 38.2346
18 | 1.3374 | 0.03598 | 0.0588 | 37.1707
18.5 | 1.3595 | 0.03816 | 0.0602 | 35.6263
19 | 1.3816 | 0.04032 | 0.0616 | 34.2659
19.5 | 1.403 | 0.04263 | 0.0627 | 32.9111
20 | 1.4213 | 0.0452 | 0.0639 | 31.4447

## 91. Re 7M Mach 0.10 (1)
BIGFOIL.COM POLAR EXPORT
NACA67-319 a=0.6
NACA67-319 a=0.6 |  |  |  | Cl Max: | 1.568 | at alpha= | 14.5 | deg
JavaFoil+Calcfoil stall+Eppler ext transition |  |  |  | L/D Max: | 127.755 | at alpha= | 2 | deg
Re: | 7000000 |  |  | Cd Min: | 0.00345 | at alpha= | -1.5 | deg
Mach: | 0.1 |  |  | Cl=0 at alpha= | -2.1905 | deg
|  |  |  | @ Cl=0.1, Cd= | 0.0034612
|  |  |  | @ Cl=0.4, Cd= | 0.0038368
|  |  |  | @ Cl=0.6, Cd= | 0.0053324
alpha (deg) | Cl | Cd | Cm | Cl/Cd
-20 | -0.993 | 0.13074 | 0.005 | -7.596
-19.5 | -1.01 | 0.1193 | 0.005 | -8.462
-19 | -1.033 | 0.10125 | 0.004 | -10.203
-18.5 | -1.042 | 0.09592 | 0.003 | -10.859
-18 | -1.088 | 0.06471 | 0.002 | -16.809
-17.5 | -1.166 | 0.03179 | 0.001 | -36.678
-17 | -1.181 | 0.02632 | 0 | -44.857
-16.5 | -1.184 | 0.02376 | -0.002 | -49.83
-16 | -1.184 | 0.02167 | -0.003 | -54.641
-15.5 | -1.18 | 0.01998 | -0.004 | -59.035
-15 | -1.171 | 0.01859 | -0.006 | -63.01
-14.5 | -1.159 | 0.01736 | -0.007 | -66.752
-14 | -1.142 | 0.0164 | -0.009 | -69.649
-13.5 | -1.122 | 0.01554 | -0.01 | -72.205
-13 | -1.099 | 0.01471 | -0.012 | -74.702
-12.5 | -1.071 | 0.01403 | -0.013 | -76.389
-12 | -1.041 | 0.01333 | -0.015 | -78.083
-11.5 | -1.007 | 0.01271 | -0.016 | -79.223
-11 | -0.97 | 0.01217 | -0.018 | -79.744
-10.5 | -0.93 | 0.01164 | -0.019 | -79.887
-10 | -0.887 | 0.01117 | -0.021 | -79.449
-9.5 | -0.842 | 0.01075 | -0.022 | -78.331
-9 | -0.794 | 0.01033 | -0.024 | -76.828
-8.5 | -0.744 | 0.00988 | -0.025 | -75.319
-8 | -0.692 | 0.00936 | -0.027 | -73.959
-7.5 | -0.638 | 0.00896 | -0.028 | -71.184
-7 | -0.583 | 0.00864 | -0.03 | -67.461
-6.5 | -0.526 | 0.00838 | -0.032 | -62.724
-6 | -0.467 | 0.00787 | -0.033 | -59.408
-5.5 | -0.408 | 0.00763 | -0.035 | -53.466
-5 | -0.348 | 0.00724 | -0.036 | -48.075
-4.5 | -0.287 | 0.00736 | -0.038 | -39.021
-4 | -0.226 | 0.00716 | -0.039 | -31.517
-3.5 | -0.163 | 0.00691 | -0.041 | -23.66
-3 | -0.101 | 0.00618 | -0.043 | -16.366
-2.5 | -0.039 | 0.00564 | -0.044 | -6.825
-2 | 0.024 | 0.00507 | -0.046 | 4.809
-1.5 | 0.088 | 0.00345 | -0.048 | 25.596
-1 | 0.152 | 0.00351 | -0.049 | 43.34
-0.5 | 0.216 | 0.00355 | -0.051 | 60.685
0 | 0.276 | 0.0037 | -0.052 | 74.648
0.5 | 0.339 | 0.00374 | -0.054 | 90.762
1 | 0.402 | 0.00384 | -0.056 | 104.76
1.5 | 0.464 | 0.00398 | -0.057 | 116.635
2 | 0.527 | 0.00412 | -0.059 | 127.755
2.5 | 0.588 | 0.00514 | -0.06 | 114.258
3 | 0.646 | 0.00607 | -0.062 | 106.48
3.5 | 0.707 | 0.00652 | -0.063 | 108.314
4 | 0.766 | 0.00741 | -0.065 | 103.411
4.5 | 0.826 | 0.00812 | -0.066 | 101.739
5 | 0.885 | 0.00888 | -0.068 | 99.6
5.5 | 0.943 | 0.00978 | -0.069 | 96.451
6 | 1 | 0.01082 | -0.071 | 92.464
6.5 | 1.057 | 0.01141 | -0.072 | 92.6
7 | 1.11 | 0.01193 | -0.074 | 93.057
7.5 | 1.162 | 0.01239 | -0.075 | 93.781
8 | 1.212 | 0.01289 | -0.077 | 94.032
8.5 | 1.259 | 0.01339 | -0.078 | 94.024
9 | 1.304 | 0.01391 | -0.079 | 93.791
9.5 | 1.346 | 0.01442 | -0.081 | 93.385
10 | 1.385 | 0.01558 | -0.082 | 88.913
10.5 | 1.421 | 0.01624 | -0.084 | 87.476
11 | 1.453 | 0.01697 | -0.085 | 85.646
11.5 | 1.482 | 0.01774 | -0.086 | 83.541
12 | 1.506 | 0.01855 | -0.088 | 81.196
12.5 | 1.527 | 0.01941 | -0.089 | 78.66
13 | 1.544 | 0.02027 | -0.09 | 76.159
13.5 | 1.556 | 0.02108 | -0.092 | 73.82
14 | 1.564 | 0.02214 | -0.093 | 70.657
14.5 | 1.568 | 0.0231 | -0.094 | 67.893
15 | 1.567 | 0.02424 | -0.095 | 64.646
15.5 | 1.557 | 0.02557 | -0.097 | 60.911
16 | 1.544 | 0.02689 | -0.098 | 57.405
16.5 | 1.526 | 0.02838 | -0.099 | 53.754
17 | 1.503 | 0.03016 | -0.1 | 49.857
17.5 | 1.479 | 0.03157 | -0.101 | 46.844
18 | 1.451 | 0.03349 | -0.102 | 43.321
18.5 | 1.42 | 0.03542 | -0.103 | 40.09
19 | 1.387 | 0.03757 | -0.104 | 36.904
19.5 | 1.35 | 0.04111 | -0.105 | 32.835

## 92. Re 7M Mach 0.10 (2)
BIGFOIL.COM POLAR EXPORT
NACA67-319 a=0.6
NACA67-319 a=0.6 |  |  |  | Cl Max: | 1.4172 | at alpha= | 20 | deg
XFOIL ncrit=9 |  |  |  | L/D Max: | 144.258 | at alpha= | 2.5 | deg
Re: | 7000000 |  |  | Cd Min: | 0.04691 | at alpha= | 20 | deg
Mach: | 0.1 |  |  | Cl=0 at alpha= | -3.8949 | deg
|  |  |  | @ Cl=0.1, Cd= | 0.0054475
|  |  |  | @ Cl=0.4, Cd= | 0.0030422
|  |  |  | @ Cl=0.6, Cd= | 0.012654
alpha (deg) | Cl | Cd | Cm | Cl/Cd
-20 | -1.2652 | 0.02888 | -0.1326 | -43.8089
-19.5 | -1.2446 | 0.02691 | -0.1309 | -46.2505
-19 | -1.2229 | 0.02509 | -0.1288 | -48.7405
-18.5 | -1.1951 | 0.0237 | -0.1272 | -50.4262
-18 | -1.1701 | 0.02217 | -0.125 | -52.7785
-17.5 | -1.1392 | 0.02103 | -0.1233 | -54.1702
-17 | -1.1095 | 0.01985 | -0.1213 | -55.8942
-16.5 | -1.0775 | 0.01881 | -0.1193 | -57.2834
-16 | -1.0453 | 0.01782 | -0.1173 | -58.6588
-15.5 | -1.0137 | 0.01679 | -0.1151 | -60.3752
-15 | -0.9798 | 0.0159 | -0.113 | -61.6226
-14.5 | -0.9443 | 0.0151 | -0.111 | -62.5364
-14 | -0.9056 | 0.01441 | -0.1094 | -62.8452
-13.5 | -0.8669 | 0.01375 | -0.1078 | -63.0473
-13 | -0.826 | 0.01315 | -0.1064 | -62.8137
-12.5 | -0.7837 | 0.0126 | -0.1052 | -62.1984
-12 | -0.7416 | 0.01209 | -0.1038 | -61.34
-11.5 | -0.6979 | 0.01161 | -0.1027 | -60.112
-11 | -0.6547 | 0.01111 | -0.1015 | -58.9289
-10.5 | -0.6112 | 0.01063 | -0.1002 | -57.4976
-10 | -0.5675 | 0.01018 | -0.0989 | -55.7466
-9.5 | -0.5226 | 0.00976 | -0.0978 | -53.5451
-9 | -0.4774 | 0.00936 | -0.0967 | -51.0043
-8.5 | -0.4323 | 0.009 | -0.0956 | -48.0333
-8 | -0.3854 | 0.0087 | -0.0947 | -44.2989
-7.5 | -0.3378 | 0.00843 | -0.0939 | -40.0712
-7 | -0.2909 | 0.00815 | -0.093 | -35.6933
-6.5 | -0.2432 | 0.00789 | -0.0922 | -30.8238
-6 | -0.195 | 0.00761 | -0.0915 | -25.6242
-5.5 | -0.1465 | 0.00736 | -0.0908 | -19.9049
-5 | -0.0991 | 0.00709 | -0.0899 | -13.9774
-4.5 | -0.0519 | 0.00682 | -0.0889 | -7.61
-4 | -0.009 | 0.00645 | -0.087 | -1.3953
-3.5 | 0.0338 | 0.00613 | -0.0851 | 5.5139
-3 | 0.0732 | 0.00576 | -0.0825 | 12.7083
-2.5 | 0.1075 | 0.00536 | -0.0787 | 20.056
-2 | 0.133 | 0.00502 | -0.0729 | 26.494
-1 | 0.1951 | 0.00432 | -0.0635 | 45.162
-0.5 | 0.2161 | 0.00339 | -0.0569 | 63.7463
0 | 0.2587 | 0.00295 | -0.0546 | 87.6949
0.5 | 0.3189 | 0.00297 | -0.0561 | 107.3737
1 | 0.3758 | 0.00299 | -0.0569 | 125.6856
1.5 | 0.4314 | 0.00311 | -0.0574 | 138.7138
2 | 0.4757 | 0.00335 | -0.0554 | 142
2.5 | 0.515 | 0.00357 | -0.0524 | 144.2577
3 | 0.4719 | 0.00457 | -0.0317 | 103.2604
3.5 | 0.4659 | 0.0056 | -0.0198 | 83.1964
4 | 0.4463 | 0.00713 | -0.0058 | 62.5947
4.5 | 0.4528 | 0.0083 | 0.0028 | 54.5542
5 | 0.47 | 0.00933 | 0.0091 | 50.3751
5.5 | 0.4992 | 0.01012 | 0.013 | 49.3281
6 | 0.5257 | 0.01103 | 0.0173 | 47.6609
6.5 | 0.5587 | 0.01181 | 0.0204 | 47.3074
7 | 0.5944 | 0.01252 | 0.0229 | 47.476
7.5 | 0.6279 | 0.01332 | 0.0258 | 47.1396
8 | 0.6612 | 0.01415 | 0.0285 | 46.7279
8.5 | 0.6984 | 0.01487 | 0.0306 | 46.967
9 | 0.7356 | 0.01563 | 0.0326 | 47.0633
9.5 | 0.7753 | 0.01632 | 0.0341 | 47.5061
10 | 0.8158 | 0.01699 | 0.0354 | 48.0165
10.5 | 0.8564 | 0.01768 | 0.0367 | 48.4389
11 | 0.8936 | 0.01853 | 0.0384 | 48.2245
11.5 | 0.9333 | 0.01929 | 0.0396 | 48.3826
12 | 0.9734 | 0.02006 | 0.0407 | 48.5244
12.5 | 1.0092 | 0.02104 | 0.0423 | 47.9658
13 | 1.0459 | 0.02196 | 0.0438 | 47.6275
13.5 | 1.0823 | 0.0229 | 0.0452 | 47.262
14 | 1.1138 | 0.02413 | 0.0472 | 46.1583
14.5 | 1.143 | 0.02553 | 0.0493 | 44.7709
15 | 1.1746 | 0.02682 | 0.051 | 43.7957
15.5 | 1.203 | 0.0283 | 0.0529 | 42.5088
16 | 1.2319 | 0.02984 | 0.0547 | 41.2835
16.5 | 1.2595 | 0.03147 | 0.0564 | 40.0222
17 | 1.2846 | 0.03331 | 0.0583 | 38.565
17.5 | 1.3121 | 0.03506 | 0.0597 | 37.4244
18 | 1.3362 | 0.03705 | 0.0612 | 36.0648
18.5 | 1.3599 | 0.0392 | 0.0626 | 34.6913
19 | 1.382 | 0.04146 | 0.064 | 33.3333
19.5 | 1.4005 | 0.04409 | 0.0653 | 31.7646
20 | 1.4172 | 0.04691 | 0.0665 | 30.211

## 93. Re 7M Mach 0.25 (1)
BIGFOIL.COM POLAR EXPORT
NACA67-319 a=0.6
NACA67-319 a=0.6 |  |  |  | Cl Max: | 1.491 | at alpha= | 13 | deg
JavaFoil+Calcfoil stall+Eppler ext transition |  |  |  | L/D Max: | 128.419 | at alpha= | 2 | deg
Re: | 7000000 |  |  | Cd Min: | 0.00357 | at alpha= | -1 | deg
Mach: | 0.25 |  |  | Cl=0 at alpha= | -2.1923 | deg
|  |  |  | @ Cl=0.1, Cd= | 0.0044185
|  |  |  | @ Cl=0.4, Cd= | 0.003896
|  |  |  | @ Cl=0.6, Cd= | 0.0052377
alpha (deg) | Cl | Cd | Cm | Cl/Cd
-19 | -0.702 | 0.14993 | 0.003 | -4.68
-18.5 | -0.74 | 0.13967 | 0.002 | -5.296
-18 | -0.775 | 0.12958 | 0.002 | -5.984
-17.5 | -0.808 | 0.12038 | 0.001 | -6.71
-17 | -0.838 | 0.11048 | 0 | -7.582
-16.5 | -0.871 | 0.09512 | -0.001 | -9.157
-16 | -0.902 | 0.08073 | -0.002 | -11.176
-15.5 | -0.981 | 0.04192 | -0.004 | -23.403
-15 | -1.046 | 0.02374 | -0.006 | -44.056
-14.5 | -1.059 | 0.02085 | -0.007 | -50.776
-14 | -1.064 | 0.01873 | -0.009 | -56.826
-13.5 | -1.062 | 0.01735 | -0.01 | -61.213
-13 | -1.053 | 0.01633 | -0.012 | -64.472
-12.5 | -1.039 | 0.01529 | -0.013 | -67.94
-12 | -1.019 | 0.01442 | -0.015 | -70.656
-11.5 | -0.994 | 0.01368 | -0.016 | -72.662
-11 | -0.964 | 0.01296 | -0.018 | -74.402
-10.5 | -0.93 | 0.01234 | -0.02 | -75.388
-10 | -0.892 | 0.01179 | -0.021 | -75.648
-9.5 | -0.85 | 0.0113 | -0.023 | -75.172
-9 | -0.804 | 0.0108 | -0.024 | -74.431
-8.5 | -0.756 | 0.01036 | -0.026 | -72.952
-8 | -0.704 | 0.00989 | -0.028 | -71.236
-7.5 | -0.651 | 0.00934 | -0.029 | -69.658
-7 | -0.595 | 0.0087 | -0.031 | -68.41
-6.5 | -0.538 | 0.0084 | -0.032 | -63.982
-6 | -0.478 | 0.00795 | -0.034 | -60.152
-5.5 | -0.418 | 0.00767 | -0.036 | -54.559
-5 | -0.357 | 0.00773 | -0.037 | -46.149
-4.5 | -0.294 | 0.00751 | -0.039 | -39.193
-4 | -0.231 | 0.00732 | -0.04 | -31.633
-3.5 | -0.168 | 0.00712 | -0.042 | -23.561
-3 | -0.104 | 0.00648 | -0.044 | -16.025
-2.5 | -0.04 | 0.0058 | -0.045 | -6.816
-2 | 0.025 | 0.00517 | -0.047 | 4.838
-1.5 | 0.09 | 0.00457 | -0.049 | 19.72
-1 | 0.156 | 0.00357 | -0.051 | 43.771
-0.5 | 0.221 | 0.00361 | -0.052 | 61.375
0 | 0.284 | 0.00375 | -0.054 | 75.66
0.5 | 0.348 | 0.00384 | -0.055 | 90.782
1 | 0.413 | 0.00391 | -0.057 | 105.578
1.5 | 0.477 | 0.00406 | -0.059 | 117.449
2 | 0.541 | 0.00421 | -0.06 | 128.419
2.5 | 0.603 | 0.00529 | -0.062 | 114.051
3 | 0.663 | 0.00627 | -0.063 | 105.791
3.5 | 0.725 | 0.00674 | -0.065 | 107.566
4 | 0.786 | 0.00772 | -0.066 | 101.793
4.5 | 0.847 | 0.00844 | -0.068 | 100.411
5 | 0.907 | 0.00932 | -0.069 | 97.38
5.5 | 0.967 | 0.01019 | -0.071 | 94.826
6 | 1.025 | 0.01141 | -0.072 | 89.785
6.5 | 1.082 | 0.01191 | -0.074 | 90.842
7 | 1.136 | 0.01247 | -0.076 | 91.072
7.5 | 1.188 | 0.01297 | -0.077 | 91.59
8 | 1.237 | 0.01354 | -0.079 | 91.346
8.5 | 1.283 | 0.0141 | -0.08 | 90.993
9 | 1.325 | 0.01465 | -0.082 | 90.441
9.5 | 1.364 | 0.01584 | -0.083 | 86.097
10 | 1.398 | 0.01659 | -0.084 | 84.289
10.5 | 1.428 | 0.01737 | -0.086 | 82.172
11 | 1.452 | 0.0182 | -0.087 | 79.773
11.5 | 1.471 | 0.01906 | -0.089 | 77.153
12 | 1.484 | 0.02 | -0.09 | 74.182
12.5 | 1.49 | 0.02105 | -0.091 | 70.797
13 | 1.491 | 0.02217 | -0.093 | 67.23
13.5 | 1.484 | 0.02336 | -0.094 | 63.523
14 | 1.471 | 0.02469 | -0.095 | 59.579
14.5 | 1.451 | 0.02588 | -0.097 | 56.055
15 | 1.421 | 0.02758 | -0.098 | 51.54
15.5 | 1.379 | 0.02927 | -0.099 | 47.109
16 | 1.329 | 0.03163 | -0.1 | 42.002
16.5 | 1.271 | 0.03449 | -0.101 | 36.861
17 | 1.209 | 0.03687 | -0.102 | 32.779
17.5 | 1.134 | 0.04235 | -0.102 | 26.788
18 | 1.05 | 0.0497 | -0.101 | 21.131

## 94. Re 7M Mach 0.25 (2)
BIGFOIL.COM POLAR EXPORT
NACA67-319 a=0.6
NACA67-319 a=0.6 |  |  |  | Cl Max: | 1.3897 | at alpha= | 20 | deg
XFOIL ncrit=9 |  |  |  | L/D Max: | 145.169 | at alpha= | 2.5 | deg
Re: | 7000000 |  |  | Cd Min: | 0.05736 | at alpha= | 20 | deg
Mach: | 0.25 |  |  | Cl=0 at alpha= | -4.1297 | deg
|  |  |  | @ Cl=0.1, Cd= | 0.0058469
|  |  |  | @ Cl=0.4, Cd= | 0.0030555
|  |  |  | @ Cl=0.6, Cd= | 0.013662
alpha (deg) | Cl | Cd | Cm | Cl/Cd
-20 | -1.1789 | 0.04159 | -0.155 | -28.3458
-19.5 | -1.1759 | 0.03723 | -0.1541 | -31.5847
-19 | -1.179 | 0.03289 | -0.1519 | -35.8468
-18.5 | -1.1569 | 0.03045 | -0.15 | -37.9934
-18 | -1.1447 | 0.02763 | -0.1471 | -41.4296
-17.5 | -1.1214 | 0.02562 | -0.1444 | -43.7705
-17 | -1.0979 | 0.02373 | -0.1414 | -46.2663
-16.5 | -1.0754 | 0.02187 | -0.138 | -49.1724
-16 | -1.0439 | 0.02053 | -0.1353 | -50.8475
-15.5 | -1.0129 | 0.01925 | -0.1323 | -52.6182
-15 | -0.9815 | 0.01798 | -0.1292 | -54.5884
-14.5 | -0.9495 | 0.0168 | -0.126 | -56.5179
-14 | -0.9115 | 0.01585 | -0.1236 | -57.5079
-13.5 | -0.873 | 0.01499 | -0.1211 | -58.2388
-13 | -0.8323 | 0.01419 | -0.1189 | -58.654
-12.5 | -0.7902 | 0.01348 | -0.1168 | -58.6202
-12 | -0.7469 | 0.01286 | -0.1149 | -58.0793
-11.5 | -0.7013 | 0.01231 | -0.1133 | -56.9699
-11 | -0.656 | 0.01177 | -0.1117 | -55.7349
-10.5 | -0.6116 | 0.01123 | -0.1098 | -54.4613
-10 | -0.5659 | 0.01071 | -0.1083 | -52.8385
-9.5 | -0.5186 | 0.01028 | -0.1069 | -50.4475
-9 | -0.4732 | 0.00981 | -0.1053 | -48.2365
-8.5 | -0.4265 | 0.00941 | -0.1038 | -45.3241
-8 | -0.3784 | 0.00905 | -0.1027 | -41.8122
-7.5 | -0.3289 | 0.00877 | -0.1017 | -37.5029
-7 | -0.2815 | 0.00844 | -0.1004 | -33.3531
-6.5 | -0.2313 | 0.00815 | -0.0996 | -28.3804
-6 | -0.1809 | 0.00787 | -0.0988 | -22.986
-5.5 | -0.1317 | 0.00758 | -0.0979 | -17.3747
-5 | -0.0823 | 0.00731 | -0.0969 | -11.2585
-4.5 | -0.0334 | 0.00703 | -0.0959 | -4.7511
-4 | 0.0117 | 0.00668 | -0.0941 | 1.7515
-3.5 | 0.0551 | 0.00631 | -0.0919 | 8.7322
-2.5 | 0.1317 | 0.00552 | -0.0855 | 23.8587
-2 | 0.1609 | 0.00511 | -0.0803 | 31.4873
-1.5 | 0.178 | 0.0048 | -0.0722 | 37.0833
-1 | 0.2075 | 0.00437 | -0.0669 | 47.4828
-0.5 | 0.2219 | 0.00338 | -0.0585 | 65.6509
0 | 0.2663 | 0.00299 | -0.0562 | 89.0635
0.5 | 0.3284 | 0.00301 | -0.0577 | 109.103
1 | 0.3865 | 0.00303 | -0.0584 | 127.5578
1.5 | 0.4447 | 0.00314 | -0.059 | 141.6242
2 | 0.4869 | 0.00338 | -0.0562 | 144.0533
2.5 | 0.5168 | 0.00356 | -0.0506 | 145.1685
3 | 0.4789 | 0.00464 | -0.031 | 103.2112
3.5 | 0.4717 | 0.00573 | -0.0185 | 82.3211
4 | 0.4467 | 0.0074 | -0.0032 | 60.3649
4.5 | 0.4514 | 0.00868 | 0.0059 | 52.0046
6 | 0.52 | 0.01171 | 0.022 | 44.4065
6.5 | 0.5507 | 0.01263 | 0.0257 | 43.6025
7 | 0.5875 | 0.01339 | 0.0284 | 43.876
7.5 | 0.6243 | 0.01419 | 0.031 | 43.9958
8 | 0.6556 | 0.01518 | 0.0344 | 43.1884
8.5 | 0.6937 | 0.01597 | 0.0367 | 43.4377
9 | 0.7353 | 0.01667 | 0.0384 | 44.1092
9.5 | 0.774 | 0.01752 | 0.0404 | 44.1781
10 | 0.8148 | 0.0183 | 0.0421 | 44.5246
10.5 | 0.8572 | 0.01904 | 0.0435 | 45.021
11 | 0.8965 | 0.01995 | 0.0454 | 44.9373
11.5 | 0.9367 | 0.02086 | 0.047 | 44.9041
12 | 0.9767 | 0.0218 | 0.0486 | 44.8028
12.5 | 1.0155 | 0.02282 | 0.0503 | 44.5004
13 | 1.0511 | 0.024 | 0.0523 | 43.7958
13.5 | 1.0869 | 0.02519 | 0.0543 | 43.1481
14 | 1.1154 | 0.02682 | 0.0571 | 41.5884
14.5 | 1.1473 | 0.02831 | 0.0593 | 40.5263
15 | 1.1784 | 0.02995 | 0.0614 | 39.3456
15.5 | 1.2066 | 0.03177 | 0.0638 | 37.9792
16 | 1.2341 | 0.0337 | 0.066 | 36.6202
16.5 | 1.2613 | 0.03576 | 0.068 | 35.2713
17 | 1.2888 | 0.03782 | 0.07 | 34.0772
17.5 | 1.313 | 0.04025 | 0.0718 | 32.6211
18 | 1.3337 | 0.04296 | 0.0737 | 31.0452
18.5 | 1.3505 | 0.04611 | 0.0756 | 29.2887
19 | 1.3701 | 0.04921 | 0.0769 | 27.8419
19.5 | 1.3816 | 0.05302 | 0.0784 | 26.0581
20 | 1.3897 | 0.05736 | 0.0794 | 24.2277

## 95. Re 7M Mach 0.50 (1)
BIGFOIL.COM POLAR EXPORT
NACA67-319 a=0.6
NACA67-319 a=0.6 |  |  |  | Cl Max: | 1.316 | at alpha= | 8.5 | deg
JavaFoil+Calcfoil stall+Eppler ext transition |  |  |  | L/D Max: | 135.245 | at alpha= | 2 | deg
Re: | 7000000 |  |  | Cd Min: | 0.00374 | at alpha= | -1 | deg
Mach: | 0.5 |  |  | Cl=0 at alpha= | -2.1944 | deg
|  |  |  | @ Cl=0.1, Cd= | 0.00499
|  |  |  | @ Cl=0.4, Cd= | 0.0038286
|  |  |  | @ Cl=0.6, Cd= | 0.0044441
alpha (deg) | Cl | Cd | Cm | Cl/Cd
-20 | -1.015 | 0.15095 | 0.005 | -6.725
-19.5 | -0.995 | 0.14584 | 0.005 | -6.823
-19 | -0.965 | 0.14199 | 0.004 | -6.794
-18.5 | -0.931 | 0.14041 | 0.003 | -6.634
-18 | -0.901 | 0.13541 | 0.002 | -6.656
-17.5 | -0.873 | 0.13019 | 0.001 | -6.706
-17 | -0.849 | 0.12978 | 0 | -6.539
-16.5 | -0.818 | 0.12557 | -0.001 | -6.516
-16 | -0.789 | 0.11742 | -0.002 | -6.72
-15.5 | -0.759 | 0.1161 | -0.003 | -6.539
-15 | -0.731 | 0.11229 | -0.004 | -6.512
-14.5 | -0.703 | 0.10816 | -0.005 | -6.501
-14 | -0.675 | 0.10487 | -0.006 | -6.438
-13.5 | -0.646 | 0.10025 | -0.006 | -6.44
-13 | -0.618 | 0.08954 | -0.007 | -6.903
-12.5 | -0.59 | 0.08307 | -0.008 | -7.103
-12 | -0.562 | 0.07722 | -0.009 | -7.278
-11.5 | -0.532 | 0.08297 | -0.009 | -6.413
-11 | -0.504 | 0.07511 | -0.01 | -6.708
-10.5 | -0.477 | 0.06653 | -0.012 | -7.172
-10 | -0.449 | 0.06474 | -0.013 | -6.94
-9.5 | -0.497 | 0.01797 | -0.025 | -27.644
-9 | -0.686 | 0.01432 | -0.027 | -47.929
-8.5 | -0.73 | 0.01295 | -0.029 | -56.393
-8 | -0.717 | 0.01213 | -0.03 | -59.141
-7.5 | -0.683 | 0.01133 | -0.032 | -60.319
-7 | -0.637 | 0.01065 | -0.034 | -59.81
-6.5 | -0.583 | 0.00982 | -0.036 | -59.347
-6 | -0.523 | 0.00935 | -0.038 | -55.953
-5.5 | -0.46 | 0.00898 | -0.039 | -51.212
-5 | -0.394 | 0.00864 | -0.041 | -45.587
-4.5 | -0.326 | 0.00834 | -0.043 | -39.105
-4 | -0.257 | 0.00808 | -0.045 | -31.789
-3.5 | -0.186 | 0.00785 | -0.047 | -23.74
-3 | -0.115 | 0.00751 | -0.048 | -15.348
-2.5 | -0.044 | 0.00647 | -0.05 | -6.787
-2 | 0.028 | 0.006 | -0.052 | 4.633
-1.5 | 0.1 | 0.00499 | -0.054 | 20.116
-1 | 0.174 | 0.00374 | -0.056 | 46.402
-0.5 | 0.247 | 0.00381 | -0.058 | 64.784
0 | 0.316 | 0.00401 | -0.06 | 78.735
0.5 | 0.388 | 0.00381 | -0.062 | 101.749
1 | 0.459 | 0.00392 | -0.063 | 117.066
1.5 | 0.531 | 0.00424 | -0.065 | 125.183
2 | 0.602 | 0.00445 | -0.067 | 135.245
2.5 | 0.672 | 0.00578 | -0.069 | 116.25
3 | 0.737 | 0.00703 | -0.07 | 104.816
3.5 | 0.806 | 0.00786 | -0.072 | 102.471
4 | 0.873 | 0.00918 | -0.074 | 95.096
4.5 | 0.939 | 0.01012 | -0.076 | 92.828
5 | 1.004 | 0.01151 | -0.077 | 87.239
5.5 | 1.068 | 0.01305 | -0.079 | 81.815
6 | 1.129 | 0.01388 | -0.081 | 81.328
6.5 | 1.187 | 0.01452 | -0.082 | 81.724
7 | 1.236 | 0.01531 | -0.084 | 80.78
7.5 | 1.277 | 0.01611 | -0.086 | 79.291
8 | 1.306 | 0.01761 | -0.087 | 74.171
8.5 | 1.316 | 0.01882 | -0.089 | 69.91
9 | 1.291 | 0.02017 | -0.091 | 64.035
9.5 | 1.179 | 0.02196 | -0.092 | 53.669
10 | 0.833 | 0.02381 | -0.094 | 34.969
10.5 | 0.739 | 0.06716 | -0.065 | 10.997
11 | 0.748 | 0.08304 | -0.049 | 9.013
11.5 | 0.929 | 0.0272 | -0.098 | 34.144
12 | 0.81 | 0.08316 | -0.059 | 9.74
12.5 | 0.839 | 0.08963 | -0.06 | 9.357
13 | 0.862 | 0.08894 | -0.057 | 9.694
13.5 | 0.889 | 0.09803 | -0.057 | 9.067

## 96. Re 7M Mach 0.50 (2)
BIGFOIL.COM POLAR EXPORT
NACA67-319 a=0.6
NACA67-319 a=0.6 |  |  |  | Cl Max: | 1.1446 | at alpha= | 15 | deg
XFOIL ncrit=9 |  |  |  | L/D Max: | 142.556 | at alpha= | 2 | deg
Re: | 7000000 |  |  | Cd Min: | 0.15693 | at alpha= | 20 | deg
Mach: | 0.5 |  |  | Cl=0 at alpha= | -4.9058 | deg
|  |  |  | @ Cl=0.1, Cd= | 0.0076858
|  |  |  | @ Cl=0.4, Cd= | 0.0032731
|  |  |  | @ Cl=0.6, Cd= | 0.018267
alpha (deg) | Cl | Cd | Cm | Cl/Cd
-17 | -0.3491 | 0.1175 | -0.1498 | -2.9711
-16.5 | -0.3802 | 0.10482 | -0.1577 | -3.6272
-16 | -0.41 | 0.09305 | -0.1651 | -4.4062
-15.5 | -0.4479 | 0.08088 | -0.1725 | -5.5378
-15 | -0.4823 | 0.06887 | -0.1796 | -7.003
-14.5 | -0.5073 | 0.05742 | -0.1873 | -8.8349
-14 | -0.5436 | 0.04672 | -0.1932 | -11.6353
-13.5 | -0.5846 | 0.03791 | -0.1943 | -15.4207
-13 | -0.6254 | 0.03087 | -0.1909 | -20.2592
-12.5 | -0.6566 | 0.02541 | -0.1844 | -25.8402
-12 | -0.6771 | 0.02098 | -0.176 | -32.2736
-11.5 | -0.6764 | 0.01776 | -0.1676 | -38.0856
-11 | -0.6504 | 0.01572 | -0.1607 | -41.374
-10.5 | -0.6099 | 0.01439 | -0.1552 | -42.3836
-10 | -0.5617 | 0.01339 | -0.1507 | -41.9492
-9.5 | -0.5114 | 0.01257 | -0.1467 | -40.6842
-9 | -0.4576 | 0.01193 | -0.1434 | -38.3571
-8.5 | -0.403 | 0.01136 | -0.1404 | -35.4754
-8 | -0.3492 | 0.01078 | -0.1376 | -32.3933
-7.5 | -0.2939 | 0.01027 | -0.1353 | -28.6173
-7 | -0.2369 | 0.00984 | -0.1334 | -24.0752
-6.5 | -0.1807 | 0.00942 | -0.1315 | -19.1826
-6 | -0.1245 | 0.00905 | -0.1298 | -13.7569
-5.5 | -0.0673 | 0.00871 | -0.1284 | -7.7268
-5 | -0.0104 | 0.00838 | -0.1271 | -1.2411
-4.5 | 0.0448 | 0.00805 | -0.1256 | 5.5652
-4 | 0.0984 | 0.0077 | -0.1239 | 12.7792
-3.5 | 0.1467 | 0.00727 | -0.1212 | 20.1788
-3 | 0.1915 | 0.00685 | -0.1179 | 27.9562
-2.5 | 0.2321 | 0.0064 | -0.1138 | 36.2656
-2 | 0.2634 | 0.0058 | -0.1078 | 45.4138
-1.5 | 0.2828 | 0.00513 | -0.0993 | 55.1267
-0.5 | 0.2445 | 0.00348 | -0.0649 | 70.2586
0 | 0.2937 | 0.00323 | -0.0619 | 90.9288
0.5 | 0.3613 | 0.00324 | -0.0628 | 111.5123
1 | 0.4197 | 0.00329 | -0.0617 | 127.5684
1.5 | 0.4739 | 0.00338 | -0.0596 | 140.2071
2 | 0.5075 | 0.00356 | -0.0531 | 142.5562
2.5 | 0.5061 | 0.00425 | -0.0396 | 119.0824
3 | 0.5099 | 0.00515 | -0.0276 | 99.0097
3.5 | 0.4903 | 0.00665 | -0.0116 | 73.7293
4 | 0.4463 | 0.00895 | 0.0081 | 49.8659
4.5 | 0.4345 | 0.01082 | 0.0211 | 40.1571
5 | 0.4489 | 0.01223 | 0.0292 | 36.7048
5.5 | 0.4667 | 0.0136 | 0.0365 | 34.3162
6 | 0.4942 | 0.01487 | 0.042 | 33.2347
6.5 | 0.5294 | 0.01595 | 0.0462 | 33.1912
7 | 0.5641 | 0.01715 | 0.0504 | 32.8921
7.5 | 0.6017 | 0.01832 | 0.0542 | 32.8439
8 | 0.6396 | 0.01953 | 0.0579 | 32.7496
8.5 | 0.6808 | 0.02074 | 0.061 | 32.8255
9 | 0.7276 | 0.0218 | 0.0635 | 33.3761
9.5 | 0.7723 | 0.02299 | 0.0663 | 33.5929
10 | 0.8194 | 0.02413 | 0.0689 | 33.9577
10.5 | 0.8648 | 0.02542 | 0.0718 | 34.0205
11 | 0.9095 | 0.02683 | 0.0747 | 33.8986
11.5 | 0.9548 | 0.02827 | 0.0777 | 33.7743
12 | 0.9972 | 0.02996 | 0.081 | 33.2844
12.5 | 1.0353 | 0.03197 | 0.0846 | 32.3835
13 | 1.074 | 0.03409 | 0.0882 | 31.5048
13.5 | 1.1076 | 0.03662 | 0.0921 | 30.2458
14 | 1.1388 | 0.0395 | 0.0961 | 28.8304
15 | 1.1446 | 0.04937 | 0.1052 | 23.1841
15.5 | 1.1262 | 0.05636 | 0.1081 | 19.9823
16 | 1.0962 | 0.065 | 0.109 | 16.8646
16.5 | 1.0655 | 0.07452 | 0.1075 | 14.2982
17 | 1.0303 | 0.08542 | 0.1037 | 12.0616
17.5 | 0.9942 | 0.09735 | 0.0978 | 10.2126
18.5 | 0.9349 | 0.12159 | 0.0834 | 7.689
19 | 0.9156 | 0.13285 | 0.0765 | 6.892
19.5 | 0.8898 | 0.14515 | 0.0686 | 6.1302
20 | 0.8694 | 0.15693 | 0.0611 | 5.54

## 97. Re 8M Mach 0.00 (1)
BIGFOIL.COM POLAR EXPORT
NACA67-319 a=0.6
NACA67-319 a=0.6 |  |  |  | Cl Max: | 1.584 | at alpha= | 15 | deg
JavaFoil+Calcfoil stall+Eppler ext transition |  |  |  | L/D Max: | 115.637 | at alpha= | 1.5 | deg
Re: | 8000000 |  |  | Cd Min: | 0.00348 | at alpha= | -1 | deg
Mach: | 0 |  |  | Cl=0 at alpha= | -2.1936 | deg
|  |  |  | @ Cl=0.1, Cd= | 0.0046594
|  |  |  | @ Cl=0.4, Cd= | 0.00384
|  |  |  | @ Cl=0.6, Cd= | 0.0058593
alpha (deg) | Cl | Cd | Cm | Cl/Cd
-20 | -1.045 | 0.11719 | 0.006 | -8.921
-19.5 | -1.06 | 0.10611 | 0.005 | -9.988
-19 | -1.099 | 0.07686 | 0.004 | -14.296
-18.5 | -1.109 | 0.06978 | 0.003 | -15.896
-18 | -1.161 | 0.043 | 0.002 | -26.996
-17.5 | -1.208 | 0.02663 | 0.001 | -45.337
-17 | -1.211 | 0.02374 | 0 | -51.019
-16.5 | -1.21 | 0.02176 | -0.002 | -55.613
-16 | -1.206 | 0.0201 | -0.003 | -60.005
-15.5 | -1.197 | 0.0189 | -0.004 | -63.359
-15 | -1.186 | 0.01761 | -0.006 | -67.35
-14.5 | -1.171 | 0.01653 | -0.007 | -70.848
-14 | -1.152 | 0.01559 | -0.009 | -73.888
-13.5 | -1.13 | 0.0149 | -0.01 | -75.822
-13 | -1.104 | 0.01418 | -0.012 | -77.877
-12.5 | -1.075 | 0.01347 | -0.013 | -79.796
-12 | -1.043 | 0.01286 | -0.014 | -81.159
-11.5 | -1.008 | 0.01227 | -0.016 | -82.207
-11 | -0.97 | 0.01175 | -0.017 | -82.559
-10.5 | -0.93 | 0.01126 | -0.019 | -82.581
-10 | -0.886 | 0.01079 | -0.021 | -82.122
-9.5 | -0.84 | 0.0104 | -0.022 | -80.839
-9 | -0.792 | 0.01 | -0.024 | -79.264
-8.5 | -0.742 | 0.00958 | -0.025 | -77.426
-8 | -0.69 | 0.00909 | -0.027 | -75.897
-7.5 | -0.636 | 0.00873 | -0.028 | -72.834
-7 | -0.58 | 0.0084 | -0.03 | -69.101
-6.5 | -0.524 | 0.00813 | -0.031 | -64.374
-6 | -0.466 | 0.0079 | -0.033 | -58.944
-5.5 | -0.406 | 0.00743 | -0.035 | -54.712
-5 | -0.347 | 0.00722 | -0.036 | -47.983
-4.5 | -0.286 | 0.00687 | -0.038 | -41.646
-4 | -0.225 | 0.007 | -0.039 | -32.087
-3.5 | -0.163 | 0.00683 | -0.041 | -23.836
-3 | -0.101 | 0.00627 | -0.042 | -16.053
-2.5 | -0.038 | 0.00578 | -0.044 | -6.638
-2 | 0.024 | 0.00543 | -0.046 | 4.462
-1.5 | 0.087 | 0.00496 | -0.047 | 17.583
-1 | 0.151 | 0.00348 | -0.049 | 43.418
-0.5 | 0.214 | 0.0035 | -0.051 | 61.208
0 | 0.275 | 0.00363 | -0.052 | 75.849
0.5 | 0.338 | 0.00372 | -0.054 | 90.81
1 | 0.4 | 0.00384 | -0.055 | 104.082
1.5 | 0.462 | 0.004 | -0.057 | 115.637
2 | 0.523 | 0.00494 | -0.058 | 105.94
2.5 | 0.584 | 0.00574 | -0.06 | 101.876
3 | 0.643 | 0.00618 | -0.061 | 104.103
3.5 | 0.703 | 0.00694 | -0.063 | 101.282
4 | 0.763 | 0.00755 | -0.064 | 101.023
4.5 | 0.822 | 0.00814 | -0.066 | 101.044
5 | 0.881 | 0.00893 | -0.067 | 98.606
5.5 | 0.939 | 0.00957 | -0.069 | 98.054
6 | 0.996 | 0.01064 | -0.07 | 93.588
6.5 | 1.052 | 0.01108 | -0.072 | 94.987
7 | 1.106 | 0.01158 | -0.073 | 95.533
7.5 | 1.158 | 0.01201 | -0.075 | 96.368
8 | 1.208 | 0.01248 | -0.076 | 96.744
8.5 | 1.255 | 0.01293 | -0.078 | 97.058
9 | 1.301 | 0.01346 | -0.079 | 96.597
9.5 | 1.343 | 0.01398 | -0.081 | 96.082
10 | 1.383 | 0.0151 | -0.082 | 91.589
10.5 | 1.419 | 0.01567 | -0.083 | 90.559
11 | 1.453 | 0.01635 | -0.085 | 88.844
11.5 | 1.482 | 0.01707 | -0.086 | 86.815
12 | 1.508 | 0.01791 | -0.087 | 84.231
12.5 | 1.531 | 0.01866 | -0.089 | 82.031
13 | 1.549 | 0.01947 | -0.09 | 79.571
13.5 | 1.564 | 0.02027 | -0.091 | 77.191
14 | 1.575 | 0.02123 | -0.093 | 74.213
14.5 | 1.582 | 0.02219 | -0.094 | 71.32
15 | 1.584 | 0.02318 | -0.095 | 68.357
15.5 | 1.579 | 0.02444 | -0.096 | 64.599
16 | 1.569 | 0.02559 | -0.097 | 61.331
16.5 | 1.556 | 0.02703 | -0.099 | 57.563
17 | 1.539 | 0.0284 | -0.1 | 54.19
17.5 | 1.518 | 0.03004 | -0.101 | 50.541
18 | 1.495 | 0.03155 | -0.102 | 47.383
18.5 | 1.469 | 0.03383 | -0.103 | 43.411
19 | 1.44 | 0.03592 | -0.104 | 40.098
19.5 | 1.41 | 0.03797 | -0.104 | 37.135
20 | 1.378 | 0.04051 | -0.105 | 34.024

## 98. Re 8M Mach 0.00 (2)
BIGFOIL.COM POLAR EXPORT
NACA67-319 a=0.6
NACA67-319 a=0.6 |  |  |  | Cl Max: | 1.4149 | at alpha= | 19.5 | deg
XFOIL ncrit=9 |  |  |  | L/D Max: | 138.922 | at alpha= | 1.5 | deg
Re: | 8000000 |  |  | Cd Min: | 0.04165 | at alpha= | 19.5 | deg
Mach: | 0 |  |  | Cl=0 at alpha= | -3.8202 | deg
|  |  |  | @ Cl=0.1, Cd= | 0.0053109
|  |  |  | @ Cl=0.4, Cd= | 0.0029702
|  |  |  | @ Cl=0.6, Cd= | 0.012276
alpha (deg) | Cl | Cd | Cm | Cl/Cd
-20 | -1.2882 | 0.02638 | -0.1269 | -48.8324
-19.5 | -1.265 | 0.02472 | -0.1252 | -51.1731
-19 | -1.2408 | 0.02319 | -0.1233 | -53.5058
-18.5 | -1.2118 | 0.02195 | -0.1217 | -55.2073
-18 | -1.1843 | 0.02069 | -0.1198 | -57.2402
-17.5 | -1.1539 | 0.01961 | -0.118 | -58.8424
-17 | -1.1214 | 0.01865 | -0.1164 | -60.1287
-16.5 | -1.0886 | 0.01774 | -0.1146 | -61.3641
-16 | -1.0552 | 0.01686 | -0.1128 | -62.586
-15.5 | -1.0192 | 0.0161 | -0.1113 | -63.3043
-15 | -0.9859 | 0.01525 | -0.1092 | -64.6492
-14.5 | -0.9488 | 0.01449 | -0.1076 | -65.4796
-14 | -0.9115 | 0.01381 | -0.1059 | -66.0029
-13.5 | -0.8712 | 0.01322 | -0.1046 | -65.9002
-13 | -0.8306 | 0.01263 | -0.1033 | -65.7641
-12.5 | -0.79 | 0.01209 | -0.102 | -65.3433
-12 | -0.7469 | 0.01162 | -0.1009 | -64.2771
-11.5 | -0.7028 | 0.01119 | -0.1 | -62.8061
-11 | -0.6596 | 0.01073 | -0.0988 | -61.4725
-10.5 | -0.6171 | 0.01026 | -0.0975 | -60.1462
-10 | -0.5723 | 0.00986 | -0.0965 | -58.0426
-9.5 | -0.5281 | 0.00945 | -0.0954 | -55.8836
-9 | -0.4843 | 0.00905 | -0.0941 | -53.5138
-8.5 | -0.4391 | 0.00872 | -0.0931 | -50.3555
-8 | -0.392 | 0.00844 | -0.0923 | -46.4455
-7.5 | -0.3445 | 0.00818 | -0.0916 | -42.1149
-7 | -0.2982 | 0.00786 | -0.0907 | -37.9389
-6.5 | -0.2498 | 0.00761 | -0.0901 | -32.8252
-6 | -0.2012 | 0.00736 | -0.0895 | -27.337
-5.5 | -0.1541 | 0.00709 | -0.0886 | -21.7348
-5 | -0.1059 | 0.00686 | -0.0879 | -15.4373
-4.5 | -0.0586 | 0.0066 | -0.087 | -8.8788
-4 | -0.0151 | 0.00628 | -0.0853 | -2.4045
-3.5 | 0.0269 | 0.00594 | -0.0832 | 4.5286
-3 | 0.068 | 0.00563 | -0.081 | 12.0782
-2.5 | 0.1031 | 0.00528 | -0.0774 | 19.5265
-2 | 0.1317 | 0.00501 | -0.0722 | 26.2874
-1 | 0.2005 | 0.00431 | -0.0644 | 46.5197
-0.5 | 0.2283 | 0.00365 | -0.0593 | 62.5479
0 | 0.2591 | 0.00284 | -0.0547 | 91.2324
0.5 | 0.3174 | 0.00284 | -0.0559 | 111.7606
1 | 0.3748 | 0.00288 | -0.0569 | 130.1389
1.5 | 0.4251 | 0.00306 | -0.0563 | 138.9216
2 | 0.4668 | 0.00339 | -0.0538 | 137.6991
2.5 | 0.4917 | 0.00367 | -0.0477 | 133.9782
3 | 0.4442 | 0.00488 | -0.0264 | 91.0246
3.5 | 0.4451 | 0.00585 | -0.0161 | 76.0855
4 | 0.434 | 0.00724 | -0.0039 | 59.9448
4.5 | 0.4438 | 0.00834 | 0.004 | 53.2134
5 | 0.4696 | 0.00915 | 0.0086 | 51.3224
5.5 | 0.4977 | 0.00997 | 0.0127 | 49.9198
6 | 0.5276 | 0.01076 | 0.0164 | 49.0335
6.5 | 0.5604 | 0.01153 | 0.0195 | 48.6036
7 | 0.5969 | 0.01221 | 0.0218 | 48.8862
7.5 | 0.6318 | 0.01295 | 0.0244 | 48.7876
8 | 0.6652 | 0.01379 | 0.0271 | 48.2379
8.5 | 0.7041 | 0.01445 | 0.0288 | 48.7266
9 | 0.744 | 0.01507 | 0.0303 | 49.3696
9.5 | 0.7817 | 0.0158 | 0.0321 | 49.4747
10 | 0.8212 | 0.01647 | 0.0335 | 49.8604
10.5 | 0.8623 | 0.01711 | 0.0346 | 50.3974
11 | 0.9012 | 0.01784 | 0.036 | 50.5157
11.5 | 0.9391 | 0.01863 | 0.0374 | 50.4079
12 | 0.9779 | 0.01941 | 0.0387 | 50.3812
12.5 | 1.0164 | 0.02023 | 0.0398 | 50.2422
13.5 | 1.087 | 0.02216 | 0.0429 | 49.0523
14 | 1.1207 | 0.02321 | 0.0445 | 48.2852
14.5 | 1.1479 | 0.02463 | 0.0468 | 46.6058
15 | 1.1809 | 0.02582 | 0.0483 | 45.7359
15.5 | 1.211 | 0.02715 | 0.05 | 44.6041
16 | 1.2381 | 0.02868 | 0.0519 | 43.1695
16.5 | 1.2683 | 0.03011 | 0.0533 | 42.1222
17 | 1.2945 | 0.03177 | 0.0551 | 40.746
17.5 | 1.3223 | 0.03342 | 0.0564 | 39.5661
18 | 1.3481 | 0.03519 | 0.0578 | 38.3092
18.5 | 1.37 | 0.03731 | 0.0595 | 36.7194
19 | 1.3958 | 0.03925 | 0.0605 | 35.5618
19.5 | 1.4149 | 0.04165 | 0.0619 | 33.9712

## 99. Re 8M Mach 0.10 (1)
BIGFOIL.COM POLAR EXPORT
NACA67-319 a=0.6
NACA67-319 a=0.6 |  |  |  | Cl Max: | 1.569 | at alpha= | 14.5 | deg
JavaFoil+Calcfoil stall+Eppler ext transition |  |  |  | L/D Max: | 115.215 | at alpha= | 1.5 | deg
Re: | 8000000 |  |  | Cd Min: | 0.00347 | at alpha= | -1 | deg
Mach: | 0.1 |  |  | Cl=0 at alpha= | -2.1905 | deg
|  |  |  | @ Cl=0.1, Cd= | 0.0046969
|  |  |  | @ Cl=0.4, Cd= | 0.0038649
|  |  |  | @ Cl=0.6, Cd= | 0.0058703
alpha (deg) | Cl | Cd | Cm | Cl/Cd
-20 | -0.997 | 0.12656 | 0.005 | -7.875
-19.5 | -1.012 | 0.11656 | 0.005 | -8.684
-19 | -1.041 | 0.094 | 0.004 | -11.079
-18.5 | -1.051 | 0.0881 | 0.003 | -11.935
-18 | -1.117 | 0.04923 | 0.002 | -22.692
-17.5 | -1.174 | 0.02894 | 0.001 | -40.568
-17 | -1.182 | 0.02557 | 0 | -46.223
-16.5 | -1.186 | 0.0228 | -0.002 | -52.023
-16 | -1.186 | 0.02085 | -0.003 | -56.871
-15.5 | -1.181 | 0.01951 | -0.004 | -60.522
-15 | -1.172 | 0.01804 | -0.006 | -64.991
-14.5 | -1.16 | 0.01688 | -0.007 | -68.698
-14 | -1.143 | 0.01604 | -0.009 | -71.275
-13.5 | -1.123 | 0.01514 | -0.01 | -74.19
-13 | -1.099 | 0.01438 | -0.012 | -76.425
-12.5 | -1.072 | 0.01365 | -0.013 | -78.565
-12 | -1.041 | 0.01304 | -0.015 | -79.884
-11.5 | -1.008 | 0.01243 | -0.016 | -81.089
-11 | -0.971 | 0.01187 | -0.018 | -81.799
-10.5 | -0.931 | 0.01139 | -0.019 | -81.713
-10 | -0.888 | 0.01091 | -0.021 | -81.354
-9.5 | -0.842 | 0.01049 | -0.022 | -80.311
-9 | -0.794 | 0.01008 | -0.024 | -78.781
-8.5 | -0.744 | 0.00964 | -0.025 | -77.229
-8 | -0.692 | 0.00913 | -0.027 | -75.825
-7.5 | -0.638 | 0.00876 | -0.028 | -72.864
-7 | -0.583 | 0.00842 | -0.03 | -69.189
-6.5 | -0.526 | 0.00819 | -0.032 | -64.203
-6 | -0.468 | 0.00792 | -0.033 | -59.043
-5.5 | -0.408 | 0.00746 | -0.035 | -54.724
-5 | -0.348 | 0.00711 | -0.036 | -48.993
-4.5 | -0.287 | 0.0069 | -0.038 | -41.66
-4 | -0.226 | 0.00703 | -0.039 | -32.105
-3.5 | -0.164 | 0.00685 | -0.041 | -23.892
-3 | -0.101 | 0.0063 | -0.043 | -16.059
-2.5 | -0.039 | 0.0058 | -0.044 | -6.64
-2 | 0.024 | 0.00548 | -0.046 | 4.447
-1.5 | 0.088 | 0.00498 | -0.047 | 17.606
-1 | 0.152 | 0.00347 | -0.049 | 43.763
-0.5 | 0.216 | 0.00351 | -0.051 | 61.488
0 | 0.276 | 0.00364 | -0.052 | 76.034
0.5 | 0.339 | 0.00371 | -0.054 | 91.534
1 | 0.402 | 0.00387 | -0.056 | 103.926
1.5 | 0.464 | 0.00403 | -0.057 | 115.215
2 | 0.526 | 0.00494 | -0.059 | 106.37
2.5 | 0.587 | 0.00578 | -0.06 | 101.565
3 | 0.646 | 0.00619 | -0.062 | 104.342
3.5 | 0.707 | 0.007 | -0.063 | 100.961
4 | 0.767 | 0.00759 | -0.065 | 100.985
4.5 | 0.826 | 0.00821 | -0.066 | 100.695
5 | 0.885 | 0.00913 | -0.068 | 96.929
5.5 | 0.943 | 0.00964 | -0.069 | 97.876
6 | 1.001 | 0.01072 | -0.071 | 93.341
6.5 | 1.057 | 0.01115 | -0.072 | 94.765
7 | 1.111 | 0.01167 | -0.074 | 95.139
7.5 | 1.163 | 0.01212 | -0.075 | 95.896
8 | 1.212 | 0.0126 | -0.077 | 96.189
8.5 | 1.26 | 0.01308 | -0.078 | 96.333
9 | 1.305 | 0.01362 | -0.079 | 95.778
9.5 | 1.347 | 0.01411 | -0.081 | 95.444
10 | 1.386 | 0.0152 | -0.082 | 91.168
10.5 | 1.422 | 0.01586 | -0.084 | 89.605
11 | 1.454 | 0.01659 | -0.085 | 87.624
11.5 | 1.482 | 0.01726 | -0.086 | 85.854
12 | 1.507 | 0.01811 | -0.088 | 83.203
12.5 | 1.528 | 0.0189 | -0.089 | 80.801
13 | 1.544 | 0.01974 | -0.09 | 78.202
13.5 | 1.557 | 0.02058 | -0.092 | 75.654
14 | 1.565 | 0.02158 | -0.093 | 72.532
14.5 | 1.569 | 0.02257 | -0.094 | 69.509
15 | 1.568 | 0.0237 | -0.095 | 66.138
15.5 | 1.558 | 0.02495 | -0.097 | 62.463
16 | 1.544 | 0.02629 | -0.098 | 58.75
16.5 | 1.527 | 0.02763 | -0.099 | 55.243
17 | 1.505 | 0.02941 | -0.1 | 51.156
17.5 | 1.48 | 0.03091 | -0.101 | 47.885
18 | 1.452 | 0.03254 | -0.102 | 44.607
18.5 | 1.421 | 0.03448 | -0.103 | 41.215
19 | 1.387 | 0.03681 | -0.104 | 37.683
19.5 | 1.351 | 0.03979 | -0.105 | 33.957

## 100. Re 8M Mach 0.10 (2)
BIGFOIL.COM POLAR EXPORT
NACA67-319 a=0.6
NACA67-319 a=0.6 |  |  |  | Cl Max: | 1.4303 | at alpha= | 20 | deg
XFOIL ncrit=9 |  |  |  | L/D Max: | 139.739 | at alpha= | 1.5 | deg
Re: | 8000000 |  |  | Cd Min: | 0.04583 | at alpha= | 20 | deg
Mach: | 0.1 |  |  | Cl=0 at alpha= | -3.8656 | deg
|  |  |  | @ Cl=0.1, Cd= | 0.0053779
|  |  |  | @ Cl=0.4, Cd= | 0.0029675
|  |  |  | @ Cl=0.6, Cd= | 0.012434
alpha (deg) | Cl | Cd | Cm | Cl/Cd
-20 | -1.2849 | 0.02758 | -0.1312 | -46.5881
-19.5 | -1.264 | 0.0257 | -0.1293 | -49.1829
-19 | -1.2396 | 0.02407 | -0.1274 | -51.4998
-18.5 | -1.211 | 0.02273 | -0.1257 | -53.2776
-18 | -1.186 | 0.02129 | -0.1234 | -55.7069
-17.5 | -1.1538 | 0.02021 | -0.1217 | -57.0905
-17 | -1.1238 | 0.0191 | -0.1196 | -58.8377
-16.5 | -1.0899 | 0.01816 | -0.1179 | -60.0165
-16 | -1.058 | 0.01719 | -0.1157 | -61.5474
-15.5 | -1.0206 | 0.01645 | -0.1142 | -62.0426
-15 | -0.9869 | 0.01558 | -0.1121 | -63.344
-14.5 | -0.9505 | 0.01476 | -0.1102 | -64.397
-14 | -0.912 | 0.01406 | -0.1086 | -64.8649
-13.5 | -0.873 | 0.01341 | -0.1069 | -65.1007
-13 | -0.8322 | 0.0128 | -0.1055 | -65.0156
-12.5 | -0.7905 | 0.01225 | -0.1042 | -64.5306
-12 | -0.7484 | 0.01174 | -0.1028 | -63.7479
-11.5 | -0.7038 | 0.0113 | -0.1018 | -62.2832
-11 | -0.6595 | 0.01086 | -0.1007 | -60.7274
-10.5 | -0.6168 | 0.01037 | -0.0993 | -59.4793
-10 | -0.5726 | 0.00994 | -0.0981 | -57.6056
-9.5 | -0.5276 | 0.00953 | -0.097 | -55.362
-9 | -0.483 | 0.00914 | -0.0958 | -52.8446
-8.5 | -0.4381 | 0.00879 | -0.0946 | -49.8407
-8 | -0.3911 | 0.00849 | -0.0937 | -46.066
-7.5 | -0.3428 | 0.00824 | -0.0931 | -41.6019
-7 | -0.2959 | 0.00792 | -0.0922 | -37.3611
-6.5 | -0.2479 | 0.00765 | -0.0914 | -32.4052
-6 | -0.1988 | 0.0074 | -0.0908 | -26.8649
-5.5 | -0.151 | 0.00714 | -0.09 | -21.1485
-5 | -0.103 | 0.00689 | -0.0892 | -14.9492
-4.5 | -0.0552 | 0.00664 | -0.0883 | -8.3133
-4 | -0.0114 | 0.00631 | -0.0866 | -1.8067
-3.5 | 0.031 | 0.00597 | -0.0845 | 5.1926
-3 | 0.0721 | 0.00566 | -0.0822 | 12.7385
-2.5 | 0.1077 | 0.0053 | -0.0787 | 20.3208
-2 | 0.1374 | 0.00501 | -0.0738 | 27.4251
-1 | 0.2028 | 0.00431 | -0.0651 | 47.0534
-0.5 | 0.2298 | 0.00365 | -0.0597 | 62.9589
0 | 0.2606 | 0.00285 | -0.055 | 91.4386
0.5 | 0.3192 | 0.00284 | -0.0562 | 112.3944
1 | 0.3769 | 0.00289 | -0.0572 | 130.4152
1.5 | 0.4276 | 0.00306 | -0.0566 | 139.7386
2 | 0.4687 | 0.00339 | -0.0539 | 138.2596
2.5 | 0.4929 | 0.00365 | -0.0476 | 135.0411
3.5 | 0.4462 | 0.00587 | -0.0159 | 76.0136
4 | 0.4333 | 0.0073 | -0.0033 | 59.3562
4.5 | 0.4431 | 0.00842 | 0.0046 | 52.6247
5.5 | 0.4966 | 0.01008 | 0.0135 | 49.2659
6 | 0.5249 | 0.01093 | 0.0175 | 48.0238
6.5 | 0.5594 | 0.01166 | 0.0204 | 47.976
7 | 0.5961 | 0.01234 | 0.0228 | 48.3063
7.5 | 0.6299 | 0.01315 | 0.0255 | 47.9011
8 | 0.6646 | 0.01395 | 0.0281 | 47.6416
8.5 | 0.7039 | 0.01462 | 0.0298 | 48.1464
9 | 0.742 | 0.01532 | 0.0317 | 48.4334
9.5 | 0.7814 | 0.01601 | 0.0332 | 48.807
10 | 0.8219 | 0.01667 | 0.0346 | 49.3041
10.5 | 0.863 | 0.01732 | 0.0358 | 49.8268
11 | 0.9 | 0.01816 | 0.0375 | 49.5595
11.5 | 0.94 | 0.0189 | 0.0387 | 49.7354
12 | 0.9793 | 0.01968 | 0.04 | 49.7612
12.5 | 1.0173 | 0.02055 | 0.0414 | 49.5036
13 | 1.0533 | 0.02154 | 0.0429 | 48.8997
13.5 | 1.0889 | 0.02251 | 0.0444 | 48.3741
14 | 1.1212 | 0.02367 | 0.0464 | 47.368
14.5 | 1.1485 | 0.02513 | 0.0487 | 45.7023
15 | 1.1827 | 0.0263 | 0.0501 | 44.9696
15.5 | 1.2109 | 0.02779 | 0.0521 | 43.5732
16 | 1.2398 | 0.02927 | 0.0539 | 42.3574
16.5 | 1.2676 | 0.03091 | 0.0557 | 41.0094
17 | 1.297 | 0.03245 | 0.0571 | 39.9692
17.5 | 1.3228 | 0.03427 | 0.0588 | 38.5994
18 | 1.3486 | 0.03614 | 0.0602 | 37.316
18.5 | 1.3707 | 0.03833 | 0.0619 | 35.7605
19 | 1.3937 | 0.04057 | 0.0631 | 34.353
19.5 | 1.4124 | 0.04309 | 0.0646 | 32.7779
20 | 1.4303 | 0.04583 | 0.0658 | 31.2088

## 101. Re 8M Mach 0.25 (1)
BIGFOIL.COM POLAR EXPORT
NACA67-319 a=0.6
NACA67-319 a=0.6 |  |  |  | Cl Max: | 1.491 | at alpha= | 12.5 | deg
JavaFoil+Calcfoil stall+Eppler ext transition |  |  |  | L/D Max: | 117.076 | at alpha= | 1.5 | deg
Re: | 8000000 |  |  | Cd Min: | 0.00353 | at alpha= | -1 | deg
Mach: | 0.25 |  |  | Cl=0 at alpha= | -2.1923 | deg
|  |  |  | @ Cl=0.1, Cd= | 0.0048452
|  |  |  | @ Cl=0.4, Cd= | 0.003912
|  |  |  | @ Cl=0.6, Cd= | 0.0059076
alpha (deg) | Cl | Cd | Cm | Cl/Cd
-19 | -0.702 | 0.14752 | 0.003 | -4.762
-18.5 | -0.741 | 0.13729 | 0.002 | -5.396
-18 | -0.777 | 0.12742 | 0.002 | -6.097
-17.5 | -0.809 | 0.11823 | 0.001 | -6.845
-17 | -0.839 | 0.10919 | 0 | -7.682
-16.5 | -0.876 | 0.09014 | -0.001 | -9.723
-16 | -0.913 | 0.07295 | -0.002 | -12.514
-15.5 | -1.022 | 0.02827 | -0.004 | -36.167
-15 | -1.049 | 0.02261 | -0.006 | -46.376
-14.5 | -1.061 | 0.02005 | -0.007 | -52.911
-14 | -1.065 | 0.01836 | -0.009 | -57.993
-13.5 | -1.063 | 0.01686 | -0.01 | -63.043
-13 | -1.054 | 0.0159 | -0.012 | -66.288
-12.5 | -1.039 | 0.01489 | -0.013 | -69.789
-12 | -1.019 | 0.01411 | -0.015 | -72.246
-11.5 | -0.994 | 0.01334 | -0.016 | -74.57
-11 | -0.965 | 0.01264 | -0.018 | -76.33
-10.5 | -0.93 | 0.01206 | -0.02 | -77.119
-10 | -0.892 | 0.0115 | -0.021 | -77.581
-9.5 | -0.85 | 0.01104 | -0.023 | -77.014
-9 | -0.804 | 0.01054 | -0.024 | -76.337
-8.5 | -0.756 | 0.01011 | -0.026 | -74.79
-8 | -0.705 | 0.00965 | -0.028 | -73.038
-7.5 | -0.651 | 0.00914 | -0.029 | -71.246
-7 | -0.595 | 0.00873 | -0.031 | -68.196
-6.5 | -0.538 | 0.0082 | -0.032 | -65.602
-6 | -0.479 | 0.00792 | -0.034 | -60.458
-5.5 | -0.418 | 0.0075 | -0.036 | -55.758
-5 | -0.357 | 0.0076 | -0.037 | -46.997
-4.5 | -0.295 | 0.00737 | -0.039 | -39.966
-4 | -0.232 | 0.00718 | -0.04 | -32.249
-3.5 | -0.168 | 0.007 | -0.042 | -23.965
-3 | -0.104 | 0.00644 | -0.044 | -16.109
-2.5 | -0.04 | 0.00595 | -0.045 | -6.649
-2 | 0.025 | 0.0056 | -0.047 | 4.467
-1.5 | 0.09 | 0.00508 | -0.049 | 17.736
-1 | 0.156 | 0.00353 | -0.051 | 44.282
-0.5 | 0.221 | 0.00356 | -0.052 | 62.263
0 | 0.284 | 0.00369 | -0.054 | 76.823
0.5 | 0.348 | 0.0038 | -0.055 | 91.55
1 | 0.413 | 0.00394 | -0.057 | 104.822
1.5 | 0.477 | 0.00407 | -0.059 | 117.076
2 | 0.54 | 0.00506 | -0.06 | 106.574
2.5 | 0.603 | 0.00595 | -0.062 | 101.254
3 | 0.663 | 0.00638 | -0.063 | 103.855
3.5 | 0.725 | 0.00726 | -0.065 | 99.914
4 | 0.787 | 0.00788 | -0.066 | 99.847
4.5 | 0.847 | 0.00854 | -0.068 | 99.26
5 | 0.908 | 0.00949 | -0.069 | 95.665
5.5 | 0.967 | 0.01003 | -0.071 | 96.384
6 | 1.025 | 0.01116 | -0.073 | 91.87
6.5 | 1.083 | 0.01167 | -0.074 | 92.76
7 | 1.137 | 0.01217 | -0.076 | 93.384
7.5 | 1.188 | 0.01271 | -0.077 | 93.502
8 | 1.237 | 0.01321 | -0.079 | 93.637
8.5 | 1.283 | 0.01378 | -0.08 | 93.121
9 | 1.326 | 0.01429 | -0.082 | 92.752
9.5 | 1.364 | 0.01546 | -0.083 | 88.222
10 | 1.398 | 0.01618 | -0.084 | 86.453
10.5 | 1.428 | 0.01695 | -0.086 | 84.24
11 | 1.452 | 0.01775 | -0.087 | 81.837
11.5 | 1.471 | 0.01857 | -0.089 | 79.224
12 | 1.485 | 0.01954 | -0.09 | 75.985
12.5 | 1.491 | 0.02058 | -0.091 | 72.462
13 | 1.491 | 0.0216 | -0.093 | 69.049
13.5 | 1.485 | 0.02282 | -0.094 | 65.075
14 | 1.471 | 0.02421 | -0.095 | 60.782
14.5 | 1.451 | 0.02527 | -0.097 | 57.439
15 | 1.422 | 0.02686 | -0.098 | 52.945
15.5 | 1.38 | 0.02846 | -0.099 | 48.478
16 | 1.329 | 0.03118 | -0.1 | 42.623
16.5 | 1.272 | 0.0334 | -0.101 | 38.096
17 | 1.209 | 0.03583 | -0.102 | 33.751
17.5 | 1.137 | 0.04067 | -0.102 | 27.962

## 102. Re 8M Mach 0.25 (2)
BIGFOIL.COM POLAR EXPORT
NACA67-319 a=0.6
NACA67-319 a=0.6 |  |  |  | Cl Max: | 1.4067 | at alpha= | 20 | deg
XFOIL ncrit=9 |  |  |  | L/D Max: | 144.918 | at alpha= | 1.5 | deg
Re: | 8000000 |  |  | Cd Min: | 0.05579 | at alpha= | 20 | deg
Mach: | 0.25 |  |  | Cl=0 at alpha= | -4.0958 | deg
|  |  |  | @ Cl=0.1, Cd= | 0.0057763
|  |  |  | @ Cl=0.4, Cd= | 0.0029491
|  |  |  | @ Cl=0.6, Cd= | 0.013449
alpha (deg) | Cl | Cd | Cm | Cl/Cd
-20 | -1.2164 | 0.03859 | -0.1547 | -31.5211
-19.5 | -1.209 | 0.03479 | -0.1533 | -34.7514
-19 | -1.2063 | 0.03105 | -0.1507 | -38.8502
-18.5 | -1.1829 | 0.02879 | -0.1487 | -41.0872
-18 | -1.1687 | 0.02622 | -0.1455 | -44.5728
-17.5 | -1.1423 | 0.02442 | -0.1428 | -46.7772
-17 | -1.1185 | 0.02261 | -0.1397 | -49.4693
-16.5 | -1.0935 | 0.02095 | -0.1363 | -52.1957
-16 | -1.061 | 0.01967 | -0.1335 | -53.94
-15.5 | -1.0271 | 0.01853 | -0.1308 | -55.429
-15 | -0.9925 | 0.01742 | -0.128 | -56.9747
-14.5 | -0.9548 | 0.01647 | -0.1255 | -57.9721
-14 | -0.9174 | 0.01551 | -0.1229 | -59.1489
-13.5 | -0.8786 | 0.01466 | -0.1205 | -59.9318
-13 | -0.8387 | 0.01383 | -0.1181 | -60.6435
-12.5 | -0.7977 | 0.01311 | -0.1158 | -60.8467
-12 | -0.7533 | 0.01251 | -0.114 | -60.2158
-11.5 | -0.7078 | 0.01197 | -0.1124 | -59.1312
-11 | -0.6631 | 0.01144 | -0.1106 | -57.9633
-10.5 | -0.6165 | 0.01098 | -0.1092 | -56.1475
-10 | -0.5712 | 0.01046 | -0.1075 | -54.608
-9.5 | -0.5244 | 0.01003 | -0.106 | -52.2832
-9 | -0.4791 | 0.00959 | -0.1043 | -49.9583
-8.5 | -0.4321 | 0.00919 | -0.1029 | -47.0185
-8 | -0.3839 | 0.00884 | -0.1017 | -43.4276
-7.5 | -0.3346 | 0.00853 | -0.1007 | -39.2263
-7 | -0.2858 | 0.0082 | -0.0997 | -34.8537
-6.5 | -0.2356 | 0.00791 | -0.0989 | -29.7851
-6 | -0.1849 | 0.00765 | -0.0981 | -24.1699
-5.5 | -0.1363 | 0.00736 | -0.097 | -18.519
-5 | -0.0858 | 0.00711 | -0.0963 | -12.0675
-4.5 | -0.0363 | 0.00685 | -0.0953 | -5.2993
-4 | 0.0086 | 0.00651 | -0.0935 | 1.321
-3.5 | 0.0531 | 0.00617 | -0.0916 | 8.6062
-3 | 0.0946 | 0.00583 | -0.089 | 16.2264
-2.5 | 0.1318 | 0.00546 | -0.0855 | 24.1392
-2 | 0.1644 | 0.00507 | -0.081 | 32.426
-1.5 | 0.187 | 0.00475 | -0.0741 | 39.3684
-1 | 0.2163 | 0.00436 | -0.0687 | 49.6101
-0.5 | 0.2383 | 0.00366 | -0.0618 | 65.1093
0 | 0.2685 | 0.00289 | -0.0567 | 92.9066
0.5 | 0.3288 | 0.00288 | -0.0578 | 114.1667
1 | 0.3879 | 0.00292 | -0.0587 | 132.8425
1.5 | 0.442 | 0.00305 | -0.0585 | 144.918
2 | 0.4778 | 0.00342 | -0.0542 | 139.7076
2.5 | 0.4928 | 0.00369 | -0.0454 | 133.5501
3 | 0.4493 | 0.00501 | -0.0249 | 89.6806
3.5 | 0.4493 | 0.00606 | -0.0141 | 74.1419
4 | 0.4308 | 0.00765 | -0.0002 | 56.3137
4.5 | 0.4402 | 0.00883 | 0.0079 | 49.8528
5 | 0.4597 | 0.00988 | 0.0141 | 46.5283
5.5 | 0.4883 | 0.01076 | 0.0184 | 45.381
6 | 0.519 | 0.01161 | 0.0223 | 44.7028
6.5 | 0.5514 | 0.01248 | 0.0257 | 44.1827
7 | 0.5886 | 0.01322 | 0.0283 | 44.5234
7.5 | 0.6264 | 0.01398 | 0.0308 | 44.8069
8 | 0.6589 | 0.01496 | 0.034 | 44.0441
8.5 | 0.6985 | 0.01572 | 0.036 | 44.4338
9 | 0.7404 | 0.01641 | 0.0377 | 45.1188
9.5 | 0.7808 | 0.01718 | 0.0395 | 45.4482
10 | 0.8216 | 0.01796 | 0.0412 | 45.7461
10.5 | 0.863 | 0.01872 | 0.0428 | 46.1004
11 | 0.905 | 0.01949 | 0.0443 | 46.4341
11.5 | 0.9438 | 0.02044 | 0.0461 | 46.1742
12 | 0.9827 | 0.02141 | 0.0479 | 45.8991
12.5 | 1.024 | 0.0223 | 0.0494 | 45.9193
13 | 1.0582 | 0.02356 | 0.0516 | 44.9151
14 | 1.1225 | 0.02636 | 0.0564 | 42.5835
14.5 | 1.1549 | 0.02781 | 0.0586 | 41.5282
15 | 1.1865 | 0.02937 | 0.0607 | 40.3984
15.5 | 1.2164 | 0.03112 | 0.0629 | 39.0874
16 | 1.2451 | 0.03297 | 0.0651 | 37.7646
16.5 | 1.2747 | 0.03481 | 0.0671 | 36.6188
17 | 1.3002 | 0.03702 | 0.0691 | 35.1216
17.5 | 1.3244 | 0.03937 | 0.0712 | 33.6398
18 | 1.3454 | 0.04207 | 0.0731 | 31.98
18.5 | 1.3623 | 0.04513 | 0.0751 | 30.1861
19 | 1.3833 | 0.04806 | 0.0765 | 28.7828
19.5 | 1.3928 | 0.05206 | 0.0781 | 26.7537
20 | 1.4067 | 0.05579 | 0.0791 | 25.2142

## 103. Re 8M Mach 0.50 (1)
BIGFOIL.COM POLAR EXPORT
NACA67-319 a=0.6
NACA67-319 a=0.6 |  |  |  | Cl Max: | 1.316 | at alpha= | 8.5 | deg
JavaFoil+Calcfoil stall+Eppler ext transition |  |  |  | L/D Max: | 124.86 | at alpha= | 1.5 | deg
Re: | 8000000 |  |  | Cd Min: | 0.00366 | at alpha= | 0 | deg
Mach: | 0.5 |  |  | Cl=0 at alpha= | -2.1944 | deg
|  |  |  | @ Cl=0.1, Cd= | 0.00554
|  |  |  | @ Cl=0.4, Cd= | 0.0038241
|  |  |  | @ Cl=0.6, Cd= | 0.0054526
alpha (deg) | Cl | Cd | Cm | Cl/Cd
-20 | -1.015 | 0.15125 | 0.005 | -6.713
-19.5 | -0.997 | 0.14358 | 0.005 | -6.941
-19 | -0.967 | 0.13773 | 0.004 | -7.019
-18.5 | -0.933 | 0.13694 | 0.003 | -6.81
-18 | -0.901 | 0.13332 | 0.002 | -6.762
-17.5 | -0.873 | 0.12862 | 0.001 | -6.79
-17 | -0.849 | 0.12777 | 0 | -6.647
-16.5 | -0.819 | 0.12317 | -0.001 | -6.653
-16 | -0.79 | 0.117 | -0.002 | -6.751
-15.5 | -0.759 | 0.113 | -0.003 | -6.719
-15 | -0.731 | 0.10916 | -0.004 | -6.7
-14.5 | -0.703 | 0.10509 | -0.005 | -6.692
-14 | -0.675 | 0.1037 | -0.006 | -6.513
-13.5 | -0.646 | 0.09795 | -0.006 | -6.597
-13 | -0.619 | 0.08749 | -0.007 | -7.072
-12.5 | -0.591 | 0.08218 | -0.008 | -7.189
-12 | -0.564 | 0.07543 | -0.01 | -7.472
-11.5 | -0.532 | 0.08232 | -0.009 | -6.465
-11 | -0.504 | 0.07478 | -0.01 | -6.739
-10.5 | -0.478 | 0.06534 | -0.013 | -7.319
-10 | -0.45 | 0.06378 | -0.014 | -7.05
-9.5 | -0.501 | 0.0165 | -0.025 | -30.331
-9 | -0.687 | 0.01396 | -0.027 | -49.207
-8.5 | -0.731 | 0.01263 | -0.029 | -57.824
-8 | -0.718 | 0.01185 | -0.03 | -60.584
-7.5 | -0.684 | 0.01106 | -0.032 | -61.797
-7 | -0.637 | 0.01039 | -0.034 | -61.339
-6.5 | -0.583 | 0.0096 | -0.036 | -60.754
-6 | -0.524 | 0.00913 | -0.038 | -57.326
-5.5 | -0.46 | 0.00879 | -0.039 | -52.376
-5 | -0.394 | 0.00846 | -0.041 | -46.592
-4.5 | -0.326 | 0.0082 | -0.043 | -39.807
-4 | -0.257 | 0.00793 | -0.045 | -32.4
-3.5 | -0.186 | 0.00768 | -0.047 | -24.273
-3 | -0.115 | 0.00741 | -0.048 | -15.57
-2.5 | -0.044 | 0.00671 | -0.05 | -6.55
-2 | 0.028 | 0.00619 | -0.052 | 4.491
-1.5 | 0.1 | 0.00554 | -0.054 | 18.101
-1 | 0.174 | 0.00367 | -0.056 | 47.316
-0.5 | 0.247 | 0.00375 | -0.058 | 65.731
0 | 0.316 | 0.00366 | -0.06 | 86.334
0.5 | 0.388 | 0.00377 | -0.062 | 102.896
1 | 0.459 | 0.00409 | -0.063 | 112.275
1.5 | 0.531 | 0.00425 | -0.065 | 124.86
2 | 0.601 | 0.00547 | -0.067 | 109.902
2.5 | 0.671 | 0.0066 | -0.069 | 101.754
3 | 0.737 | 0.00722 | -0.07 | 102.043
3.5 | 0.806 | 0.00841 | -0.072 | 95.848
4 | 0.873 | 0.00924 | -0.074 | 94.523
4.5 | 0.94 | 0.01042 | -0.076 | 90.188
5 | 1.005 | 0.01136 | -0.077 | 88.439
5.5 | 1.068 | 0.01279 | -0.079 | 83.505
6 | 1.129 | 0.01354 | -0.081 | 83.397
6.5 | 1.187 | 0.01423 | -0.082 | 83.455
7 | 1.237 | 0.01497 | -0.084 | 82.618
7.5 | 1.278 | 0.01572 | -0.086 | 81.274
8 | 1.307 | 0.01723 | -0.087 | 75.837
8.5 | 1.316 | 0.01841 | -0.089 | 71.484
9 | 1.292 | 0.01972 | -0.091 | 65.508
9.5 | 1.179 | 0.02144 | -0.092 | 55.018
10 | 0.833 | 0.0233 | -0.094 | 35.762
10.5 | 0.787 | 0.04684 | -0.082 | 16.807
11 | 0.749 | 0.08123 | -0.049 | 9.217
11.5 | 0.93 | 0.02651 | -0.098 | 35.074
12 | 0.821 | 0.07699 | -0.067 | 10.658
12.5 | 0.843 | 0.08676 | -0.064 | 9.717
13 | 0.893 | 0.07467 | -0.077 | 11.962
13.5 | 0.89 | 0.09571 | -0.059 | 9.304

## 104. Re 8M Mach 0.50 (2)
BIGFOIL.COM POLAR EXPORT
NACA67-319 a=0.6
NACA67-319 a=0.6 |  |  |  | Cl Max: | 1.1688 | at alpha= | 14.5 | deg
XFOIL ncrit=9 |  |  |  | L/D Max: | 144.321 | at alpha= | 1.5 | deg
Re: | 8000000 |  |  | Cd Min: | 0.14362 | at alpha= | 19.5 | deg
Mach: | 0.5 |  |  | Cl=0 at alpha= | -4.8691 | deg
|  |  |  | @ Cl=0.1, Cd= | 0.0074853
|  |  |  | @ Cl=0.4, Cd= | 0.0031058
|  |  |  | @ Cl=0.6, Cd= | 0.018041
alpha (deg) | Cl | Cd | Cm | Cl/Cd
-17 | -0.3738 | 0.11368 | -0.1526 | -3.2882
-16.5 | -0.4027 | 0.10159 | -0.1603 | -3.964
-16 | -0.43 | 0.09029 | -0.1674 | -4.7624
-15.5 | -0.4647 | 0.07861 | -0.1745 | -5.9115
-15 | -0.4944 | 0.06697 | -0.1815 | -7.3824
-14.5 | -0.5181 | 0.05587 | -0.1889 | -9.2733
-14 | -0.5532 | 0.04559 | -0.1942 | -12.1342
-13.5 | -0.5933 | 0.03708 | -0.1948 | -16.0005
-13 | -0.6374 | 0.03003 | -0.1909 | -21.2254
-12.5 | -0.6735 | 0.02445 | -0.1837 | -27.546
-12 | -0.6928 | 0.02018 | -0.175 | -34.331
-11.5 | -0.6897 | 0.01714 | -0.1665 | -40.2392
-11 | -0.6601 | 0.01528 | -0.1598 | -43.2003
-10.5 | -0.616 | 0.0141 | -0.1545 | -43.6879
-10 | -0.568 | 0.01312 | -0.15 | -43.2927
-9.5 | -0.5183 | 0.0123 | -0.1458 | -42.1382
-9 | -0.4634 | 0.01166 | -0.1426 | -39.7427
-8.5 | -0.4082 | 0.01106 | -0.1398 | -36.9078
-8 | -0.3538 | 0.0105 | -0.137 | -33.6952
-7.5 | -0.2983 | 0.01 | -0.1347 | -29.83
-7 | -0.2416 | 0.00956 | -0.1327 | -25.272
-6.5 | -0.1853 | 0.00916 | -0.1308 | -20.2293
-6 | -0.1288 | 0.00879 | -0.1292 | -14.653
-5.5 | -0.0708 | 0.00848 | -0.1279 | -8.3491
-5 | -0.0144 | 0.00815 | -0.1265 | -1.7669
-4.5 | 0.0406 | 0.00782 | -0.1249 | 5.1918
-4 | 0.0955 | 0.00752 | -0.1234 | 12.6995
-3.5 | 0.1448 | 0.00714 | -0.1209 | 20.2801
-3 | 0.1903 | 0.00672 | -0.1177 | 28.3185
-2.5 | 0.234 | 0.00626 | -0.1142 | 37.3802
-2 | 0.2699 | 0.00572 | -0.1091 | 47.1853
-0.5 | 0.2763 | 0.00382 | -0.0715 | 72.3298
0 | 0.2977 | 0.00309 | -0.0628 | 96.343
0.5 | 0.3645 | 0.00307 | -0.0635 | 118.7296
1 | 0.424 | 0.00313 | -0.0627 | 135.4633
1.5 | 0.4676 | 0.00324 | -0.0582 | 144.321
2 | 0.4982 | 0.00351 | -0.0512 | 141.9373
2.5 | 0.4897 | 0.0044 | -0.0363 | 111.2955
3 | 0.4798 | 0.00556 | -0.0217 | 86.295
3.5 | 0.4592 | 0.00714 | -0.0058 | 64.3137
4 | 0.4282 | 0.00923 | 0.0113 | 46.3922
4.5 | 0.4236 | 0.01094 | 0.023 | 38.7203
5 | 0.4426 | 0.01225 | 0.0303 | 36.1306
5.5 | 0.4629 | 0.01356 | 0.0372 | 34.1372
6 | 0.4913 | 0.01481 | 0.0426 | 33.1735
6.5 | 0.5299 | 0.01579 | 0.0463 | 33.5592
7 | 0.5663 | 0.01693 | 0.0503 | 33.4495
7.5 | 0.6027 | 0.01813 | 0.0542 | 33.2432
8 | 0.6438 | 0.01923 | 0.0575 | 33.4789
8.5 | 0.6862 | 0.02039 | 0.0605 | 33.6538
9 | 0.7328 | 0.02145 | 0.0631 | 34.1632
9.5 | 0.7808 | 0.02252 | 0.0655 | 34.6714
10 | 0.8261 | 0.02376 | 0.0683 | 34.7685
10.5 | 0.8736 | 0.02495 | 0.071 | 35.014
11 | 0.9184 | 0.02635 | 0.074 | 34.8539
11.5 | 0.9636 | 0.02779 | 0.077 | 34.6743
12 | 1.0056 | 0.02947 | 0.0804 | 34.1228
12.5 | 1.0438 | 0.03143 | 0.0841 | 33.2103
13 | 1.0822 | 0.03354 | 0.0878 | 32.266
13.5 | 1.1164 | 0.03602 | 0.0918 | 30.9939
14 | 1.1487 | 0.03879 | 0.0959 | 29.6133
14.5 | 1.1688 | 0.04251 | 0.1004 | 27.4947
15 | 1.1569 | 0.04846 | 0.1052 | 23.8733
15.5 | 1.1394 | 0.05532 | 0.1083 | 20.5965
16 | 1.1067 | 0.06403 | 0.1094 | 17.2841
16.5 | 1.075 | 0.07352 | 0.1082 | 14.6219
17 | 1.0388 | 0.08442 | 0.1045 | 12.3051
17.5 | 1.0033 | 0.09617 | 0.0989 | 10.4326
18 | 0.9764 | 0.10766 | 0.0924 | 9.0693
18.5 | 0.9448 | 0.12026 | 0.0846 | 7.8563
19.5 | 0.9006 | 0.14362 | 0.0699 | 6.2707

## 105. Re 10M Mach 0.00 (1)
BIGFOIL.COM POLAR EXPORT
NACA67-319 a=0.6
NACA67-319 a=0.6 |  |  |  | Cl Max: | 1.586 | at alpha= | 15 | deg
JavaFoil+Calcfoil stall+Eppler ext transition |  |  |  | L/D Max: | 100.737 | at alpha= | 8.5 | deg
Re: | 10000000 |  |  | Cd Min: | 0.00363 | at alpha= | 0 | deg
Mach: | 0 |  |  | Cl=0 at alpha= | -2.1936 | deg
|  |  |  | @ Cl=0.1, Cd= | 0.0052175
|  |  |  | @ Cl=0.4, Cd= | 0.0046063
|  |  |  | @ Cl=0.6, Cd= | 0.0061288
alpha (deg) | Cl | Cd | Cm | Cl/Cd
-20 | -1.055 | 0.10743 | 0.006 | -9.823
-19.5 | -1.073 | 0.09444 | 0.005 | -11.363
-19 | -1.125 | 0.0604 | 0.004 | -18.626
-18.5 | -1.137 | 0.05414 | 0.003 | -20.996
-18 | -1.202 | 0.02895 | 0.002 | -41.521
-17.5 | -1.212 | 0.02466 | 0.001 | -49.139
-17 | -1.214 | 0.02255 | 0 | -53.821
-16.5 | -1.213 | 0.02071 | -0.002 | -58.566
-16 | -1.208 | 0.01903 | -0.003 | -63.517
-15.5 | -1.2 | 0.01786 | -0.004 | -67.181
-15 | -1.188 | 0.01682 | -0.006 | -70.62
-14.5 | -1.172 | 0.01581 | -0.007 | -74.117
-14 | -1.153 | 0.01499 | -0.009 | -76.904
-13.5 | -1.131 | 0.01431 | -0.01 | -79.036
-13 | -1.105 | 0.01355 | -0.012 | -81.543
-12.5 | -1.076 | 0.01294 | -0.013 | -83.164
-12 | -1.044 | 0.01233 | -0.014 | -84.712
-11.5 | -1.009 | 0.01179 | -0.016 | -85.609
-11 | -0.971 | 0.01132 | -0.017 | -85.826
-10.5 | -0.93 | 0.01084 | -0.019 | -85.794
-10 | -0.887 | 0.01037 | -0.021 | -85.524
-9.5 | -0.841 | 0.01 | -0.022 | -84.112
-9 | -0.793 | 0.00961 | -0.024 | -82.509
-8.5 | -0.743 | 0.00921 | -0.025 | -80.601
-8 | -0.69 | 0.00888 | -0.027 | -77.703
-7.5 | -0.636 | 0.00841 | -0.028 | -75.645
-7 | -0.581 | 0.00807 | -0.03 | -71.988
-6.5 | -0.524 | 0.00784 | -0.031 | -66.817
-6 | -0.466 | 0.00764 | -0.033 | -61.005
-5.5 | -0.407 | 0.00721 | -0.035 | -56.46
-5 | -0.347 | 0.007 | -0.036 | -49.564
-4.5 | -0.286 | 0.00664 | -0.038 | -43.067
-4 | -0.225 | 0.00685 | -0.039 | -32.83
-3.5 | -0.163 | 0.00674 | -0.041 | -24.179
-3 | -0.101 | 0.00627 | -0.042 | -16.077
-2.5 | -0.038 | 0.00597 | -0.044 | -6.426
-2 | 0.024 | 0.00561 | -0.046 | 4.323
-1.5 | 0.087 | 0.0053 | -0.047 | 16.469
-1 | 0.15 | 0.0049 | -0.049 | 30.709
-0.5 | 0.214 | 0.00448 | -0.05 | 47.695
0 | 0.275 | 0.00363 | -0.052 | 75.71
0.5 | 0.338 | 0.00381 | -0.054 | 88.575
1 | 0.399 | 0.0046 | -0.055 | 86.854
1.5 | 0.461 | 0.00499 | -0.057 | 92.358
2 | 0.523 | 0.00562 | -0.058 | 93.051
2.5 | 0.585 | 0.00594 | -0.06 | 98.467
3 | 0.643 | 0.00667 | -0.061 | 96.407
3.5 | 0.704 | 0.00717 | -0.063 | 98.138
4 | 0.763 | 0.00765 | -0.064 | 99.822
4.5 | 0.823 | 0.00831 | -0.066 | 98.958
5 | 0.881 | 0.00889 | -0.067 | 99.147
5.5 | 0.939 | 0.00974 | -0.069 | 96.445
6 | 0.997 | 0.01027 | -0.07 | 97.016
6.5 | 1.053 | 0.0107 | -0.072 | 98.406
7 | 1.107 | 0.01116 | -0.073 | 99.184
7.5 | 1.159 | 0.01157 | -0.075 | 100.183
8 | 1.209 | 0.01201 | -0.076 | 100.601
8.5 | 1.256 | 0.01247 | -0.078 | 100.737
9 | 1.302 | 0.01297 | -0.079 | 100.339
9.5 | 1.344 | 0.01343 | -0.081 | 100.06
10 | 1.384 | 0.01447 | -0.082 | 95.64
10.5 | 1.42 | 0.0151 | -0.083 | 94.064
11 | 1.453 | 0.01575 | -0.085 | 92.256
11.5 | 1.483 | 0.01642 | -0.086 | 90.336
12 | 1.51 | 0.01719 | -0.087 | 87.801
12.5 | 1.532 | 0.01792 | -0.089 | 85.479
13 | 1.551 | 0.01871 | -0.09 | 82.898
13.5 | 1.566 | 0.01946 | -0.091 | 80.452
14 | 1.577 | 0.02037 | -0.093 | 77.379
14.5 | 1.584 | 0.02135 | -0.094 | 74.19
15 | 1.586 | 0.02233 | -0.095 | 71.027
15.5 | 1.58 | 0.02343 | -0.096 | 67.444
16 | 1.571 | 0.02464 | -0.097 | 63.755
16.5 | 1.557 | 0.02584 | -0.099 | 60.268
17 | 1.54 | 0.02729 | -0.1 | 56.447
17.5 | 1.52 | 0.02878 | -0.101 | 52.822
18 | 1.497 | 0.03026 | -0.102 | 49.471
18.5 | 1.471 | 0.03241 | -0.103 | 45.369
19 | 1.442 | 0.03435 | -0.104 | 41.985
19.5 | 1.412 | 0.03631 | -0.105 | 38.888
20 | 1.38 | 0.03866 | -0.106 | 35.703

## 106. Re 10M Mach 0.00 (2)
BIGFOIL.COM POLAR EXPORT
NACA67-319 a=0.6
NACA67-319 a=0.6 |  |  |  | Cl Max: | 1.451 | at alpha= | 20 | deg
XFOIL ncrit=9 |  |  |  | L/D Max: | 132.633 | at alpha= | 1 | deg
Re: | 10000000 |  |  | Cd Min: | 0.04274 | at alpha= | 20 | deg
Mach: | 0 |  |  | Cl=0 at alpha= | -3.7655 | deg
|  |  |  | @ Cl=0.1, Cd= | 0.0051797
|  |  |  | @ Cl=0.4, Cd= | 0.003083
|  |  |  | @ Cl=0.6, Cd= | 0.011871
alpha (deg) | Cl | Cd | Cm | Cl/Cd
-20 | -1.3115 | 0.02489 | -0.125 | -52.6918
-19.5 | -1.2901 | 0.02321 | -0.1229 | -55.5838
-19 | -1.2627 | 0.02189 | -0.1212 | -57.6839
-18.5 | -1.2352 | 0.02067 | -0.1193 | -59.7581
-18 | -1.2056 | 0.01954 | -0.1174 | -61.6991
-17.5 | -1.1744 | 0.01854 | -0.1156 | -63.3441
-17 | -1.1409 | 0.01766 | -0.114 | -64.6036
-16.5 | -1.1075 | 0.01681 | -0.1122 | -65.8834
-16 | -1.0717 | 0.01601 | -0.1107 | -66.9394
-15.5 | -1.0363 | 0.01525 | -0.109 | -67.9541
-15 | -0.9979 | 0.01458 | -0.1076 | -68.4431
-14.5 | -0.9589 | 0.01395 | -0.1063 | -68.7384
-14 | -0.9211 | 0.01329 | -0.1046 | -69.3078
-13.5 | -0.8803 | 0.01273 | -0.1034 | -69.1516
-13 | -0.841 | 0.01212 | -0.1018 | -69.3894
-12.5 | -0.8005 | 0.01157 | -0.1004 | -69.1876
-12 | -0.757 | 0.01113 | -0.0994 | -68.0144
-11.5 | -0.7134 | 0.0107 | -0.0983 | -66.6729
-11 | -0.6706 | 0.01028 | -0.0971 | -65.2335
-10.5 | -0.6253 | 0.00991 | -0.0962 | -63.0979
-10 | -0.5818 | 0.00948 | -0.0949 | -61.3713
-9.5 | -0.5372 | 0.00913 | -0.0938 | -58.839
-9 | -0.493 | 0.00874 | -0.0926 | -56.4073
-8.5 | -0.4468 | 0.00839 | -0.0918 | -53.2539
-8 | -0.4002 | 0.00806 | -0.0909 | -49.6526
-7.5 | -0.3531 | 0.00778 | -0.0901 | -45.3856
-7 | -0.3051 | 0.00752 | -0.0895 | -40.5718
-6.5 | -0.257 | 0.00725 | -0.0888 | -35.4483
-6 | -0.2089 | 0.00702 | -0.0881 | -29.7578
-5.5 | -0.1611 | 0.00677 | -0.0873 | -23.7962
-5 | -0.1125 | 0.00655 | -0.0867 | -17.1756
-4.5 | -0.0656 | 0.00632 | -0.0856 | -10.3797
-4 | -0.0197 | 0.00607 | -0.0844 | -3.2455
-3.5 | 0.0223 | 0.00577 | -0.0823 | 3.8648
-3 | 0.0637 | 0.00549 | -0.0801 | 11.6029
-2.5 | 0.1023 | 0.00516 | -0.0772 | 19.8256
-2 | 0.1358 | 0.00488 | -0.0731 | 27.8279
-1.5 | 0.1701 | 0.00462 | -0.0691 | 36.8182
-0.5 | 0.2452 | 0.00389 | -0.0627 | 63.0334
0 | 0.2731 | 0.00313 | -0.0576 | 87.2524
0.5 | 0.3186 | 0.00272 | -0.0562 | 117.1324
1 | 0.3727 | 0.00281 | -0.0564 | 132.6335
1.5 | 0.4117 | 0.0032 | -0.0534 | 128.6562
2 | 0.4393 | 0.00356 | -0.0479 | 123.3989
2.5 | 0.4347 | 0.00412 | -0.0354 | 105.5097
3 | 0.4081 | 0.0054 | -0.0191 | 75.5741
3.5 | 0.4183 | 0.00626 | -0.0108 | 66.8211
4 | 0.4163 | 0.00749 | -0.0005 | 55.5808
4.5 | 0.4331 | 0.00845 | 0.006 | 51.2544
5 | 0.4661 | 0.00908 | 0.0093 | 51.3326
5.5 | 0.4951 | 0.00986 | 0.0133 | 50.213
6 | 0.5297 | 0.01052 | 0.0162 | 50.3517
6.5 | 0.5638 | 0.01124 | 0.019 | 50.1601
7 | 0.6011 | 0.01189 | 0.0212 | 50.5551
7.5 | 0.6364 | 0.01261 | 0.0238 | 50.4679
8 | 0.6723 | 0.01335 | 0.0261 | 50.3596
8.5 | 0.7113 | 0.01401 | 0.0278 | 50.7709
9 | 0.7526 | 0.01461 | 0.0291 | 51.5127
9.5 | 0.7931 | 0.01524 | 0.0304 | 52.0407
10 | 0.8321 | 0.01594 | 0.0319 | 52.202
10.5 | 0.872 | 0.01661 | 0.0333 | 52.4985
11 | 0.9133 | 0.01723 | 0.0343 | 53.0064
11.5 | 0.9522 | 0.01795 | 0.0357 | 53.0474
12 | 0.988 | 0.01882 | 0.0374 | 52.4973
12.5 | 1.0278 | 0.01955 | 0.0384 | 52.5729
13 | 1.0648 | 0.02042 | 0.0398 | 52.145
13.5 | 1.099 | 0.02145 | 0.0414 | 51.2354
14.5 | 1.1612 | 0.02382 | 0.0453 | 48.749
15 | 1.1931 | 0.02502 | 0.047 | 47.6859
15.5 | 1.2243 | 0.02628 | 0.0486 | 46.5868
16.5 | 1.2833 | 0.02908 | 0.0519 | 44.13
17 | 1.3117 | 0.03061 | 0.0534 | 42.852
17.5 | 1.3404 | 0.03215 | 0.0548 | 41.6921
18 | 1.3635 | 0.03405 | 0.0565 | 40.0441
18.5 | 1.3886 | 0.03593 | 0.0579 | 38.6474
19 | 1.412 | 0.03794 | 0.0593 | 37.2167
19.5 | 1.432 | 0.04032 | 0.0607 | 35.5159
20 | 1.451 | 0.04274 | 0.062 | 33.9495

## 107. Re 10M Mach 0.10 (1)
BIGFOIL.COM POLAR EXPORT
NACA67-319 a=0.6
NACA67-319 a=0.6 |  |  |  | Cl Max: | 1.57 | at alpha= | 14.5 | deg
JavaFoil+Calcfoil stall+Eppler ext transition |  |  |  | L/D Max: | 100.011 | at alpha= | 8.5 | deg
Re: | 10000000 |  |  | Cd Min: | 0.00367 | at alpha= | 0 | deg
Mach: | 0.1 |  |  | Cl=0 at alpha= | -2.1905 | deg
|  |  |  | @ Cl=0.1, Cd= | 0.0052419
|  |  |  | @ Cl=0.4, Cd= | 0.0045777
|  |  |  | @ Cl=0.6, Cd= | 0.0061197
alpha (deg) | Cl | Cd | Cm | Cl/Cd
-20 | -1.004 | 0.11864 | 0.006 | -8.461
-19.5 | -1.021 | 0.10744 | 0.005 | -9.504
-19 | -1.057 | 0.08184 | 0.004 | -12.913
-18.5 | -1.067 | 0.07679 | 0.003 | -13.891
-18 | -1.168 | 0.03029 | 0.002 | -38.57
-17.5 | -1.18 | 0.02628 | 0.001 | -44.916
-17 | -1.186 | 0.02373 | 0 | -49.973
-16.5 | -1.189 | 0.02164 | -0.002 | -54.938
-16 | -1.189 | 0.01969 | -0.003 | -60.354
-15.5 | -1.183 | 0.01838 | -0.004 | -64.384
-15 | -1.174 | 0.01723 | -0.006 | -68.138
-14.5 | -1.161 | 0.01624 | -0.007 | -71.476
-14 | -1.144 | 0.01528 | -0.009 | -74.888
-13.5 | -1.124 | 0.01454 | -0.01 | -77.303
-13 | -1.1 | 0.01377 | -0.012 | -79.913
-12.5 | -1.073 | 0.0131 | -0.013 | -81.891
-12 | -1.042 | 0.01249 | -0.015 | -83.449
-11.5 | -1.008 | 0.01196 | -0.016 | -84.282
-11 | -0.971 | 0.01142 | -0.018 | -85.043
-10.5 | -0.931 | 0.01092 | -0.019 | -85.295
-10 | -0.888 | 0.01051 | -0.021 | -84.523
-9.5 | -0.843 | 0.01011 | -0.022 | -83.389
-9 | -0.795 | 0.00971 | -0.024 | -81.86
-8.5 | -0.745 | 0.00929 | -0.025 | -80.219
-8 | -0.693 | 0.00885 | -0.027 | -78.291
-7.5 | -0.639 | 0.00848 | -0.028 | -75.297
-7 | -0.583 | 0.00813 | -0.03 | -71.781
-6.5 | -0.526 | 0.0079 | -0.032 | -66.639
-6 | -0.468 | 0.0077 | -0.033 | -60.81
-5.5 | -0.409 | 0.00724 | -0.035 | -56.478
-5 | -0.348 | 0.00703 | -0.036 | -49.593
-4.5 | -0.287 | 0.00667 | -0.038 | -43.086
-4 | -0.226 | 0.00687 | -0.039 | -32.851
-3.5 | -0.164 | 0.00675 | -0.041 | -24.233
-3 | -0.101 | 0.00631 | -0.043 | -16.054
-2.5 | -0.039 | 0.00602 | -0.044 | -6.405
-2 | 0.024 | 0.00562 | -0.046 | 4.334
-1.5 | 0.088 | 0.00532 | -0.047 | 16.481
-1 | 0.151 | 0.00491 | -0.049 | 30.74
-0.5 | 0.215 | 0.00449 | -0.051 | 47.852
0 | 0.276 | 0.00367 | -0.052 | 75.392
0.5 | 0.339 | 0.00383 | -0.054 | 88.642
1 | 0.401 | 0.00459 | -0.055 | 87.403
1.5 | 0.463 | 0.00499 | -0.057 | 92.852
2 | 0.525 | 0.00566 | -0.059 | 92.878
2.5 | 0.587 | 0.00595 | -0.06 | 98.654
3 | 0.646 | 0.00672 | -0.062 | 96.124
3.5 | 0.707 | 0.00721 | -0.063 | 98.052
4 | 0.767 | 0.00769 | -0.065 | 99.78
4.5 | 0.827 | 0.00836 | -0.066 | 98.928
5 | 0.886 | 0.00896 | -0.068 | 98.875
5.5 | 0.944 | 0.00981 | -0.069 | 96.25
6 | 1.001 | 0.01035 | -0.071 | 96.76
6.5 | 1.058 | 0.0108 | -0.072 | 97.91
7 | 1.111 | 0.01124 | -0.074 | 98.915
7.5 | 1.163 | 0.01167 | -0.075 | 99.675
8 | 1.213 | 0.01215 | -0.077 | 99.883
8.5 | 1.261 | 0.01261 | -0.078 | 100.011
9 | 1.306 | 0.01308 | -0.08 | 99.827
9.5 | 1.348 | 0.01403 | -0.081 | 96.029
10 | 1.387 | 0.01463 | -0.082 | 94.803
10.5 | 1.423 | 0.01528 | -0.084 | 93.081
11 | 1.455 | 0.01594 | -0.085 | 91.29
11.5 | 1.483 | 0.0166 | -0.087 | 89.343
12 | 1.508 | 0.01742 | -0.088 | 86.582
12.5 | 1.529 | 0.0182 | -0.089 | 83.979
13 | 1.545 | 0.01903 | -0.091 | 81.216
13.5 | 1.558 | 0.01983 | -0.092 | 78.567
14 | 1.566 | 0.02072 | -0.093 | 75.578
14.5 | 1.57 | 0.02173 | -0.094 | 72.263
15 | 1.569 | 0.02274 | -0.096 | 69.005
15.5 | 1.56 | 0.02407 | -0.097 | 64.78
16 | 1.546 | 0.02522 | -0.098 | 61.297
16.5 | 1.528 | 0.02647 | -0.099 | 57.732
17 | 1.506 | 0.02811 | -0.1 | 53.583
17.5 | 1.482 | 0.02948 | -0.101 | 50.257
18 | 1.454 | 0.03126 | -0.102 | 46.499
18.5 | 1.423 | 0.03308 | -0.103 | 43
19 | 1.389 | 0.03516 | -0.104 | 39.508
19.5 | 1.353 | 0.03796 | -0.105 | 35.648

## 108. Re 10M Mach 0.10 (2)
BIGFOIL.COM POLAR EXPORT
NACA67-319 a=0.6
NACA67-319 a=0.6 |  |  |  | Cl Max: | 1.4487 | at alpha= | 20 | deg
XFOIL ncrit=9 |  |  |  | L/D Max: | 133.964 | at alpha= | 1 | deg
Re: | 10000000 |  |  | Cd Min: | 0.04427 | at alpha= | 20 | deg
Mach: | 0.1 |  |  | Cl=0 at alpha= | -3.8096 | deg
|  |  |  | @ Cl=0.1, Cd= | 0.0052419
|  |  |  | @ Cl=0.4, Cd= | 0.0030503
|  |  |  | @ Cl=0.6, Cd= | 0.012013
alpha (deg) | Cl | Cd | Cm | Cl/Cd
-20 | -1.3095 | 0.02598 | -0.1294 | -50.4042
-19.5 | -1.288 | 0.0242 | -0.1273 | -53.2231
-19 | -1.2635 | 0.02266 | -0.1252 | -55.759
-18.5 | -1.2365 | 0.02133 | -0.1232 | -57.97
-18 | -1.2069 | 0.02014 | -0.1212 | -59.9255
-17.5 | -1.1773 | 0.01902 | -0.1191 | -61.898
-17 | -1.1432 | 0.0181 | -0.1174 | -63.1602
-16.5 | -1.1106 | 0.01717 | -0.1153 | -64.6826
-16 | -1.0746 | 0.01633 | -0.1137 | -65.8053
-15.5 | -1.0379 | 0.01556 | -0.112 | -66.7031
-15 | -1.0009 | 0.01481 | -0.1102 | -67.5827
-14.5 | -0.9605 | 0.0142 | -0.1089 | -67.6408
-14 | -0.9227 | 0.01352 | -0.1072 | -68.247
-13.5 | -0.8819 | 0.01293 | -0.1058 | -68.2057
-13 | -0.8418 | 0.0123 | -0.1042 | -68.439
-12.5 | -0.8021 | 0.01171 | -0.1024 | -68.497
-12 | -0.7584 | 0.01125 | -0.1013 | -67.4133
-11.5 | -0.7142 | 0.01082 | -0.1002 | -66.0074
-11 | -0.6706 | 0.01039 | -0.099 | -64.5428
-10.5 | -0.6257 | 0.01001 | -0.0979 | -62.5075
-10 | -0.5818 | 0.00957 | -0.0966 | -60.7941
-9.5 | -0.5362 | 0.00922 | -0.0956 | -58.1562
-9 | -0.4922 | 0.00881 | -0.0942 | -55.8683
-8.5 | -0.4461 | 0.00845 | -0.0932 | -52.7929
-8 | -0.3989 | 0.00812 | -0.0924 | -49.1256
-7.5 | -0.351 | 0.00784 | -0.0916 | -44.7704
-7 | -0.3034 | 0.00756 | -0.0908 | -40.1323
-6.5 | -0.255 | 0.00729 | -0.0901 | -34.9794
-6 | -0.2061 | 0.00706 | -0.0895 | -29.1926
-5.5 | -0.1585 | 0.00681 | -0.0886 | -23.2746
-5 | -0.1096 | 0.00659 | -0.0879 | -16.6313
-4.5 | -0.0619 | 0.00636 | -0.087 | -9.7327
-4 | -0.0163 | 0.0061 | -0.0856 | -2.6721
-3.5 | 0.0265 | 0.0058 | -0.0836 | 4.569
-3 | 0.0681 | 0.00552 | -0.0814 | 12.337
-2.5 | 0.1071 | 0.00518 | -0.0785 | 20.6757
-2 | 0.1415 | 0.00488 | -0.0746 | 28.9959
-1.5 | 0.1733 | 0.00462 | -0.07 | 37.5108
-0.5 | 0.2471 | 0.00389 | -0.0632 | 63.5219
0 | 0.2745 | 0.00312 | -0.0579 | 87.9808
0.5 | 0.3205 | 0.00272 | -0.0565 | 117.8309
1 | 0.3751 | 0.0028 | -0.0568 | 133.9643
1.5 | 0.4139 | 0.00319 | -0.0537 | 129.7492
2 | 0.4386 | 0.00355 | -0.0474 | 123.5493
2.5 | 0.436 | 0.00412 | -0.0353 | 105.8252
3 | 0.4068 | 0.00545 | -0.0185 | 74.6422
3.5 | 0.4184 | 0.00629 | -0.0104 | 66.5183
4 | 0.4165 | 0.00753 | -0.0001 | 55.3121
4.5 | 0.4321 | 0.00853 | 0.0067 | 50.6565
5 | 0.4633 | 0.00922 | 0.0104 | 50.2495
5.5 | 0.494 | 0.00997 | 0.0141 | 49.5486
6 | 0.5279 | 0.01066 | 0.0172 | 49.5216
7 | 0.6004 | 0.01202 | 0.0222 | 49.9501
7.5 | 0.6341 | 0.01281 | 0.025 | 49.5004
8 | 0.6712 | 0.01353 | 0.0272 | 49.6083
8.5 | 0.7113 | 0.01418 | 0.0288 | 50.1622
9 | 0.7528 | 0.01478 | 0.0301 | 50.9337
9.5 | 0.7912 | 0.01551 | 0.0319 | 51.0123
10 | 0.8323 | 0.01616 | 0.0331 | 51.5037
10.5 | 0.8729 | 0.01682 | 0.0344 | 51.8966
11 | 0.9145 | 0.01745 | 0.0355 | 52.4069
11.5 | 0.9515 | 0.01828 | 0.0372 | 52.0514
12 | 0.9893 | 0.01909 | 0.0387 | 51.8229
12.5 | 1.0297 | 0.01982 | 0.0398 | 51.9526
13 | 1.0644 | 0.02083 | 0.0416 | 51.0994
13.5 | 1.0994 | 0.02186 | 0.0432 | 50.2928
14.5 | 1.1607 | 0.02437 | 0.0474 | 47.6282
15 | 1.1951 | 0.02549 | 0.0488 | 46.8851
15.5 | 1.2245 | 0.02689 | 0.0508 | 45.5374
16.5 | 1.2858 | 0.02968 | 0.0539 | 43.3221
17 | 1.3133 | 0.03133 | 0.0556 | 41.9183
17.5 | 1.3414 | 0.03297 | 0.0571 | 40.6855
18 | 1.3646 | 0.03494 | 0.059 | 39.0555
18.5 | 1.3864 | 0.03714 | 0.0607 | 37.329
19 | 1.4122 | 0.03907 | 0.0619 | 36.1454
19.5 | 1.4315 | 0.04158 | 0.0634 | 34.4276
20 | 1.4487 | 0.04427 | 0.0648 | 32.7242

## 109. Re 10M Mach 0.25 (1)
BIGFOIL.COM POLAR EXPORT
NACA67-319 a=0.6
NACA67-319 a=0.6 |  |  |  | Cl Max: | 1.493 | at alpha= | 13 | deg
JavaFoil+Calcfoil stall+Eppler ext transition |  |  |  | L/D Max: | 98.391 | at alpha= | 4 | deg
Re: | 10000000 |  |  | Cd Min: | 0.00373 | at alpha= | 0 | deg
Mach: | 0.25 |  |  | Cl=0 at alpha= | -2.1923 | deg
|  |  |  | @ Cl=0.1, Cd= | 0.0053638
|  |  |  | @ Cl=0.4, Cd= | 0.0045225
|  |  |  | @ Cl=0.6, Cd= | 0.006115
alpha (deg) | Cl | Cd | Cm | Cl/Cd
-19 | -0.704 | 0.14363 | 0.003 | -4.9
-18.5 | -0.742 | 0.13408 | 0.002 | -5.536
-18 | -0.779 | 0.12426 | 0.002 | -6.267
-17.5 | -0.812 | 0.11403 | 0.001 | -7.123
-17 | -0.843 | 0.10416 | 0 | -8.096
-16.5 | -0.877 | 0.08945 | -0.001 | -9.802
-16 | -0.923 | 0.06582 | -0.003 | -14.024
-15.5 | -1.028 | 0.02605 | -0.004 | -39.466
-15 | -1.051 | 0.02136 | -0.006 | -49.216
-14.5 | -1.063 | 0.01899 | -0.007 | -55.974
-14 | -1.066 | 0.01759 | -0.009 | -60.618
-13.5 | -1.063 | 0.01634 | -0.01 | -65.101
-13 | -1.055 | 0.01515 | -0.012 | -69.64
-12.5 | -1.04 | 0.01429 | -0.013 | -72.789
-12 | -1.02 | 0.01349 | -0.015 | -75.671
-11.5 | -0.995 | 0.01282 | -0.016 | -77.619
-11 | -0.965 | 0.01216 | -0.018 | -79.369
-10.5 | -0.931 | 0.01158 | -0.02 | -80.397
-10 | -0.893 | 0.01107 | -0.021 | -80.632
-9.5 | -0.851 | 0.01062 | -0.023 | -80.096
-9 | -0.805 | 0.01013 | -0.024 | -79.454
-8.5 | -0.756 | 0.0097 | -0.026 | -77.956
-8 | -0.705 | 0.00931 | -0.028 | -75.783
-7.5 | -0.652 | 0.00879 | -0.029 | -74.14
-7 | -0.596 | 0.00839 | -0.031 | -71.023
-6.5 | -0.538 | 0.00814 | -0.032 | -66.096
-6 | -0.479 | 0.00766 | -0.034 | -62.584
-5.5 | -0.419 | 0.00726 | -0.036 | -57.687
-5 | -0.357 | 0.00738 | -0.037 | -48.388
-4.5 | -0.295 | 0.00716 | -0.039 | -41.158
-4 | -0.232 | 0.00703 | -0.04 | -32.961
-3.5 | -0.168 | 0.0069 | -0.042 | -24.33
-3 | -0.104 | 0.0067 | -0.044 | -15.505
-2.5 | -0.04 | 0.00623 | -0.045 | -6.353
-2 | 0.025 | 0.00574 | -0.047 | 4.357
-1.5 | 0.09 | 0.00543 | -0.049 | 16.592
-1 | 0.155 | 0.005 | -0.05 | 30.984
-0.5 | 0.22 | 0.00455 | -0.052 | 48.391
0 | 0.284 | 0.00373 | -0.054 | 76.138
0.5 | 0.348 | 0.00384 | -0.055 | 90.623
1 | 0.412 | 0.00468 | -0.057 | 87.964
1.5 | 0.476 | 0.00512 | -0.059 | 92.84
2 | 0.539 | 0.00581 | -0.06 | 92.863
2.5 | 0.603 | 0.00613 | -0.062 | 98.324
3 | 0.663 | 0.00694 | -0.063 | 95.514
3.5 | 0.725 | 0.00745 | -0.065 | 97.33
4 | 0.787 | 0.008 | -0.066 | 98.391
4.5 | 0.848 | 0.00871 | -0.068 | 97.305
5 | 0.908 | 0.00932 | -0.069 | 97.47
5.5 | 0.967 | 0.01023 | -0.071 | 94.565
6 | 1.026 | 0.01077 | -0.073 | 95.231
6.5 | 1.083 | 0.01129 | -0.074 | 95.945
7 | 1.137 | 0.01175 | -0.076 | 96.772
7.5 | 1.189 | 0.01224 | -0.077 | 97.176
8 | 1.238 | 0.01274 | -0.079 | 97.191
8.5 | 1.284 | 0.01325 | -0.08 | 96.883
9 | 1.327 | 0.01378 | -0.082 | 96.29
9.5 | 1.365 | 0.01489 | -0.083 | 91.664
10 | 1.399 | 0.01557 | -0.085 | 89.903
10.5 | 1.429 | 0.01629 | -0.086 | 87.735
11 | 1.454 | 0.01711 | -0.087 | 84.977
11.5 | 1.473 | 0.01792 | -0.089 | 82.177
12 | 1.485 | 0.0188 | -0.09 | 79.004
12.5 | 1.492 | 0.01978 | -0.092 | 75.438
13 | 1.493 | 0.02082 | -0.093 | 71.684
13.5 | 1.486 | 0.02199 | -0.094 | 67.567
14 | 1.473 | 0.02322 | -0.095 | 63.432
14.5 | 1.453 | 0.02434 | -0.097 | 59.685
15 | 1.424 | 0.02577 | -0.098 | 55.244
15.5 | 1.381 | 0.02747 | -0.099 | 50.294
16 | 1.331 | 0.02977 | -0.1 | 44.703
16.5 | 1.274 | 0.03191 | -0.101 | 39.922
17 | 1.212 | 0.03434 | -0.102 | 35.279
17.5 | 1.141 | 0.03839 | -0.103 | 29.707
18 | 1.065 | 0.04231 | -0.103 | 25.166

## 110. Re 10M Mach 0.25 (2)
BIGFOIL.COM POLAR EXPORT
NACA67-319 a=0.6
NACA67-319 a=0.6 |  |  |  | Cl Max: | 1.438 | at alpha= | 20 | deg
XFOIL ncrit=9 |  |  |  | L/D Max: | 137.829 | at alpha= | 1 | deg
Re: | 10000000 |  |  | Cd Min: | 0.0531 | at alpha= | 20 | deg
Mach: | 0.25 |  |  | Cl=0 at alpha= | -4.0399 | deg
|  |  |  | @ Cl=0.1, Cd= | 0.0056064
|  |  |  | @ Cl=0.4, Cd= | 0.002913
|  |  |  | @ Cl=0.6, Cd= | 0.013067
alpha (deg) | Cl | Cd | Cm | Cl/Cd
-20 | -1.2673 | 0.03482 | -0.1537 | -36.3957
-19.5 | -1.2586 | 0.03145 | -0.1515 | -40.0191
-19 | -1.2455 | 0.02857 | -0.1488 | -43.5947
-18.5 | -1.2211 | 0.02655 | -0.1463 | -45.9925
-18 | -1.2022 | 0.02434 | -0.143 | -49.3919
-17.5 | -1.175 | 0.02268 | -0.1401 | -51.8078
-17 | -1.1485 | 0.02109 | -0.1369 | -54.4571
-16.5 | -1.1171 | 0.01971 | -0.134 | -56.6768
-16 | -1.0847 | 0.01847 | -0.1311 | -58.7277
-15.5 | -1.0473 | 0.01746 | -0.1287 | -59.9828
-15 | -1.0124 | 0.0164 | -0.1258 | -61.7317
-14.5 | -0.9715 | 0.01558 | -0.1236 | -62.3556
-14 | -0.9329 | 0.01475 | -0.1211 | -63.2475
-13.5 | -0.8901 | 0.01404 | -0.1191 | -63.3974
-13 | -0.8489 | 0.01331 | -0.1168 | -63.7791
-12.5 | -0.8082 | 0.01259 | -0.1144 | -64.1938
-12 | -0.7637 | 0.01201 | -0.1126 | -63.5887
-11.5 | -0.7193 | 0.01146 | -0.1107 | -62.7661
-11 | -0.6742 | 0.01096 | -0.109 | -61.5146
-10.5 | -0.6269 | 0.01053 | -0.1076 | -59.5347
-10 | -0.5803 | 0.0101 | -0.106 | -57.4554
-9.5 | -0.5351 | 0.00965 | -0.1043 | -55.4508
-9 | -0.4867 | 0.00926 | -0.1031 | -52.5594
-8.5 | -0.4393 | 0.00884 | -0.1018 | -49.6946
-8 | -0.3911 | 0.00847 | -0.1005 | -46.1747
-7.5 | -0.3433 | 0.00812 | -0.0993 | -42.2783
-7 | -0.2924 | 0.00785 | -0.0985 | -37.2484
-6.5 | -0.2426 | 0.00755 | -0.0976 | -32.1325
-6 | -0.1931 | 0.00728 | -0.0967 | -26.5247
-5.5 | -0.1429 | 0.00703 | -0.0959 | -20.3272
-5 | -0.0928 | 0.00679 | -0.095 | -13.6672
-4.5 | -0.0438 | 0.00655 | -0.0939 | -6.687
-4 | 0.0038 | 0.00629 | -0.0926 | 0.60413
-3.5 | 0.0479 | 0.00598 | -0.0906 | 8.01
-3 | 0.0917 | 0.00568 | -0.0884 | 16.1444
-2.5 | 0.1323 | 0.00532 | -0.0856 | 24.8684
-2 | 0.1703 | 0.00497 | -0.0822 | 34.2656
-1.5 | 0.1976 | 0.00464 | -0.0763 | 42.5862
-1 | 0.2286 | 0.00438 | -0.0712 | 52.1918
-0.5 | 0.2579 | 0.00389 | -0.0658 | 66.2982
0 | 0.2805 | 0.00302 | -0.0592 | 92.8808
0.5 | 0.3304 | 0.00275 | -0.0582 | 120.1455
1 | 0.3873 | 0.00281 | -0.0586 | 137.8292
1.5 | 0.428 | 0.00314 | -0.0555 | 136.3057
2 | 0.4361 | 0.00353 | -0.0451 | 123.5411
2.5 | 0.4384 | 0.0042 | -0.034 | 104.381
3 | 0.4082 | 0.00561 | -0.0167 | 72.7629
3.5 | 0.4197 | 0.00651 | -0.0084 | 64.47
4 | 0.4124 | 0.00792 | 0.0032 | 52.0707
4.5 | 0.4272 | 0.00899 | 0.0104 | 47.5195
5 | 0.4556 | 0.00981 | 0.0149 | 46.4424
5.5 | 0.4857 | 0.01065 | 0.019 | 45.6056
7 | 0.5928 | 0.0129 | 0.0278 | 45.9535
7.5 | 0.6281 | 0.01372 | 0.0307 | 45.7799
8 | 0.6664 | 0.0145 | 0.033 | 45.9586
8.5 | 0.7068 | 0.01523 | 0.0349 | 46.4084
9 | 0.7493 | 0.0159 | 0.0365 | 47.1258
9.5 | 0.7925 | 0.01657 | 0.0379 | 47.8274
10 | 0.8323 | 0.0174 | 0.0398 | 47.8333
10.5 | 0.8739 | 0.01817 | 0.0414 | 48.0958
11 | 0.9169 | 0.01888 | 0.0428 | 48.5646
11.5 | 0.957 | 0.01974 | 0.0445 | 48.4802
12 | 0.9949 | 0.02072 | 0.0465 | 48.0164
12.5 | 1.0348 | 0.02165 | 0.0482 | 47.7968
13 | 1.0695 | 0.02283 | 0.0505 | 46.8463
13.5 | 1.1016 | 0.0242 | 0.053 | 45.5207
14 | 1.1371 | 0.02546 | 0.055 | 44.6622
15 | 1.2013 | 0.02842 | 0.0594 | 42.2695
15.5 | 1.2317 | 0.03008 | 0.0616 | 40.9475
16 | 1.2646 | 0.03167 | 0.0635 | 39.9305
16.5 | 1.2927 | 0.0336 | 0.0657 | 38.4732
17 | 1.3176 | 0.03575 | 0.068 | 36.8559
17.5 | 1.3439 | 0.03795 | 0.0699 | 35.4124
18 | 1.3631 | 0.04067 | 0.0722 | 33.5161
18.5 | 1.3829 | 0.0435 | 0.0742 | 31.7908
19 | 1.4036 | 0.04639 | 0.0757 | 30.2565
19.5 | 1.4219 | 0.04956 | 0.0771 | 28.6905
20 | 1.438 | 0.0531 | 0.0782 | 27.081

## 111. Re 10M Mach 0.50 (1)
BIGFOIL.COM POLAR EXPORT
NACA67-319 a=0.6
NACA67-319 a=0.6 |  |  |  | Cl Max: | 1.317 | at alpha= | 8.5 | deg
JavaFoil+Calcfoil stall+Eppler ext transition |  |  |  | L/D Max: | 98.559 | at alpha= | 0.5 | deg
Re: | 10000000 |  |  | Cd Min: | 0.00367 | at alpha= | 0 | deg
Mach: | 0.5 |  |  | Cl=0 at alpha= | -2.1944 | deg
|  |  |  | @ Cl=0.1, Cd= | 0.00592
|  |  |  | @ Cl=0.4, Cd= | 0.0041049
|  |  |  | @ Cl=0.6, Cd= | 0.00634
alpha (deg) | Cl | Cd | Cm | Cl/Cd
-20 | -1.017 | 0.15896 | 0.005 | -6.399
-19.5 | -0.999 | 0.13865 | 0.005 | -7.208
-19 | -0.971 | 0.13187 | 0.004 | -7.361
-18.5 | -0.936 | 0.13304 | 0.003 | -7.035
-18 | -0.902 | 0.13127 | 0.002 | -6.874
-17.5 | -0.874 | 0.12583 | 0.001 | -6.943
-17 | -0.849 | 0.12681 | 0 | -6.699
-16.5 | -0.821 | 0.11837 | -0.001 | -6.939
-16 | -0.791 | 0.1128 | -0.002 | -7.016
-15.5 | -0.76 | 0.11071 | -0.003 | -6.866
-15 | -0.732 | 0.10293 | -0.004 | -7.115
-14.5 | -0.704 | 0.09632 | -0.005 | -7.314
-14 | -0.676 | 0.10036 | -0.006 | -6.737
-13.5 | -0.647 | 0.09589 | -0.006 | -6.745
-13 | -0.62 | 0.08556 | -0.008 | -7.247
-12.5 | -0.593 | 0.07933 | -0.009 | -7.472
-12 | -0.569 | 0.07021 | -0.011 | -8.109
-11.5 | -0.532 | 0.08044 | -0.01 | -6.617
-11 | -0.505 | 0.07311 | -0.011 | -6.901
-10.5 | -0.481 | 0.06241 | -0.013 | -7.709
-10 | -0.451 | 0.06219 | -0.014 | -7.244
-9.5 | -0.503 | 0.01503 | -0.025 | -33.47
-9 | -0.687 | 0.01339 | -0.027 | -51.352
-8.5 | -0.731 | 0.01214 | -0.029 | -60.244
-8 | -0.718 | 0.01137 | -0.031 | -63.17
-7.5 | -0.684 | 0.01064 | -0.032 | -64.279
-7 | -0.638 | 0.01001 | -0.034 | -63.68
-6.5 | -0.583 | 0.00932 | -0.036 | -62.614
-6 | -0.524 | 0.00886 | -0.038 | -59.144
-5.5 | -0.461 | 0.00851 | -0.039 | -54.091
-5 | -0.395 | 0.00821 | -0.041 | -48.058
-4.5 | -0.327 | 0.00792 | -0.043 | -41.241
-4 | -0.257 | 0.00772 | -0.045 | -33.307
-3.5 | -0.187 | 0.00754 | -0.047 | -24.723
-3 | -0.115 | 0.00737 | -0.048 | -15.663
-2.5 | -0.044 | 0.00681 | -0.05 | -6.461
-2 | 0.028 | 0.00631 | -0.052 | 4.408
-1.5 | 0.1 | 0.00592 | -0.054 | 16.941
-1 | 0.173 | 0.0054 | -0.056 | 31.99
-0.5 | 0.245 | 0.00486 | -0.058 | 50.504
0 | 0.316 | 0.00367 | -0.06 | 86.137
0.5 | 0.388 | 0.00393 | -0.062 | 98.559
1 | 0.458 | 0.00495 | -0.063 | 92.595
1.5 | 0.53 | 0.00538 | -0.065 | 98.471
2 | 0.6 | 0.00634 | -0.067 | 94.754
2.5 | 0.672 | 0.00693 | -0.069 | 96.837
3 | 0.737 | 0.00801 | -0.07 | 91.99
3.5 | 0.806 | 0.0087 | -0.072 | 92.619
4 | 0.874 | 0.0095 | -0.074 | 91.966
4.5 | 0.94 | 0.01045 | -0.076 | 90.012
5 | 1.005 | 0.0116 | -0.077 | 86.669
5.5 | 1.069 | 0.01236 | -0.079 | 86.465
6 | 1.13 | 0.01304 | -0.081 | 86.672
6.5 | 1.188 | 0.01371 | -0.082 | 86.688
7 | 1.238 | 0.01441 | -0.084 | 85.871
7.5 | 1.279 | 0.01517 | -0.086 | 84.299
8 | 1.307 | 0.01656 | -0.088 | 78.96
8.5 | 1.317 | 0.01769 | -0.089 | 74.453
9 | 1.293 | 0.01893 | -0.091 | 68.306
9.5 | 1.18 | 0.02062 | -0.092 | 57.252
10 | 0.834 | 0.02242 | -0.094 | 37.199
10.5 | 0.857 | 0.0276 | -0.094 | 31.066
11 | 0.749 | 0.08039 | -0.051 | 9.323
11.5 | 0.931 | 0.02544 | -0.098 | 36.605
12 | 0.958 | 0.02906 | -0.099 | 32.949
12.5 | 0.858 | 0.07757 | -0.073 | 11.059
13 | 1.025 | 0.02937 | -0.103 | 34.898
13.5 | 0.903 | 0.08944 | -0.069 | 10.096

## 112. Re 10M Mach 0.50 (2)
BIGFOIL.COM POLAR EXPORT
NACA67-319 a=0.6
NACA67-319 a=0.6 |  |  |  | Cl Max: | 1.1889 | at alpha= | 14.5 | deg
XFOIL ncrit=9 |  |  |  | L/D Max: | 151.83 | at alpha= | 1.5 | deg
Re: | 10000000 |  |  | Cd Min: | 0.1413 | at alpha= | 19.5 | deg
Mach: | 0.5 |  |  | Cl=0 at alpha= | -4.8004 | deg
|  |  |  | @ Cl=0.1, Cd= | 0.007168
|  |  |  | @ Cl=0.4, Cd= | 0.0029345
|  |  |  | @ Cl=0.6, Cd= | 0.017593
alpha (deg) | Cl | Cd | Cm | Cl/Cd
-17 | -0.4105 | 0.10822 | -0.1569 | -3.7932
-16.5 | -0.4377 | 0.09672 | -0.1644 | -4.5254
-16 | -0.4617 | 0.08609 | -0.1711 | -5.363
-15.5 | -0.4914 | 0.07503 | -0.1776 | -6.5494
-15 | -0.5158 | 0.06377 | -0.1848 | -8.0884
-14.5 | -0.5388 | 0.05319 | -0.1916 | -10.1297
-14 | -0.5732 | 0.04353 | -0.1958 | -13.1679
-13.5 | -0.6122 | 0.03552 | -0.1954 | -17.2354
-13 | -0.6549 | 0.02883 | -0.1907 | -22.7159
-12.5 | -0.692 | 0.02342 | -0.1829 | -29.5474
-12 | -0.7132 | 0.01919 | -0.1737 | -37.1652
-11.5 | -0.7071 | 0.01636 | -0.165 | -43.2213
-11 | -0.6769 | 0.01461 | -0.1581 | -46.3313
-10.5 | -0.6304 | 0.01348 | -0.153 | -46.7656
-10 | -0.5813 | 0.01254 | -0.1485 | -46.3557
-9.5 | -0.5269 | 0.01183 | -0.1449 | -44.5393
-9 | -0.471 | 0.01121 | -0.1418 | -42.0161
-8.5 | -0.417 | 0.0106 | -0.1387 | -39.3396
-8 | -0.3606 | 0.01009 | -0.1362 | -35.7384
-7.5 | -0.3046 | 0.00961 | -0.1339 | -31.6961
-7 | -0.2497 | 0.00914 | -0.1316 | -27.3195
-6.5 | -0.1927 | 0.00877 | -0.1298 | -21.9726
-6 | -0.1358 | 0.00841 | -0.1281 | -16.1474
-5.5 | -0.078 | 0.00811 | -0.1268 | -9.6178
-5 | -0.0224 | 0.0078 | -0.1252 | -2.8718
-4.5 | 0.0337 | 0.00753 | -0.1237 | 4.4754
-4 | 0.0895 | 0.00724 | -0.1224 | 12.3619
-3.5 | 0.142 | 0.00688 | -0.1205 | 20.6395
-3 | 0.1896 | 0.00645 | -0.1177 | 29.3953
-2.5 | 0.2365 | 0.00605 | -0.1147 | 39.0909
-1 | 0.328 | 0.00451 | -0.0957 | 72.7273
-0.5 | 0.3089 | 0.004 | -0.0783 | 77.225
0 | 0.3053 | 0.00289 | -0.0644 | 105.6401
0.5 | 0.3664 | 0.00289 | -0.0639 | 126.782
1 | 0.4268 | 0.00297 | -0.0633 | 143.7037
1.5 | 0.4646 | 0.00306 | -0.0576 | 151.8301
2 | 0.4695 | 0.00362 | -0.0452 | 129.6961
2.5 | 0.4541 | 0.00471 | -0.0291 | 96.4119
3 | 0.4148 | 0.00651 | -0.0092 | 63.7174
3.5 | 0.4138 | 0.00791 | 0.0027 | 52.3135
4 | 0.4024 | 0.00964 | 0.016 | 41.7427
4.5 | 0.4068 | 0.01117 | 0.026 | 36.419
5 | 0.4341 | 0.01229 | 0.0318 | 35.3214
5.5 | 0.4598 | 0.01346 | 0.0378 | 34.1605
6 | 0.4895 | 0.01466 | 0.043 | 33.3902
6.5 | 0.5303 | 0.01558 | 0.0464 | 34.0372
7 | 0.5721 | 0.01651 | 0.0497 | 34.6517
7.5 | 0.6056 | 0.01781 | 0.0541 | 34.0034
8 | 0.6511 | 0.01876 | 0.0568 | 34.7068
8.5 | 0.6956 | 0.01981 | 0.0596 | 35.1136
9 | 0.7421 | 0.02087 | 0.0622 | 35.5582
9.5 | 0.7919 | 0.02185 | 0.0645 | 36.2426
10 | 0.8369 | 0.02308 | 0.0674 | 36.2608
10.5 | 0.886 | 0.02422 | 0.0699 | 36.5813
11 | 0.9325 | 0.02554 | 0.0728 | 36.5114
11.5 | 0.978 | 0.02698 | 0.0759 | 36.2491
12 | 1.0188 | 0.0287 | 0.0795 | 35.4983
12.5 | 1.0574 | 0.03061 | 0.0833 | 34.5443
13 | 1.0965 | 0.03266 | 0.0871 | 33.5732
13.5 | 1.1344 | 0.03491 | 0.091 | 32.495
14 | 1.1691 | 0.03748 | 0.0952 | 31.1926
14.5 | 1.1889 | 0.04113 | 0.1 | 28.9059
15.5 | 1.1564 | 0.05386 | 0.1088 | 21.4705
16 | 1.1228 | 0.06249 | 0.1103 | 17.9677
16.5 | 1.0898 | 0.07198 | 0.1092 | 15.1403
17.5 | 1.0191 | 0.09425 | 0.1005 | 10.8127
18 | 0.9919 | 0.10565 | 0.0942 | 9.3885
18.5 | 0.9605 | 0.11809 | 0.0866 | 8.1336
19 | 0.9422 | 0.12921 | 0.0797 | 7.292
19.5 | 0.917 | 0.1413 | 0.0719 | 6.4897

## 113. Re 12M Mach 0.00 (1)
BIGFOIL.COM POLAR EXPORT
NACA67-319 a=0.6
NACA67-319 a=0.6 |  |  |  | Cl Max: | 1.587 | at alpha= | 15 | deg
JavaFoil+Calcfoil stall+Eppler ext transition |  |  |  | L/D Max: | 103.949 | at alpha= | 8 | deg
Re: | 12000000 |  |  | Cd Min: | 0.00494 | at alpha= | -0.5 | deg
Mach: | 0 |  |  | Cl=0 at alpha= | -2.1936 | deg
|  |  |  | @ Cl=0.1, Cd= | 0.0054108
|  |  |  | @ Cl=0.4, Cd= | 0.0051352
|  |  |  | @ Cl=0.6, Cd= | 0.0064838
alpha (deg) | Cl | Cd | Cm | Cl/Cd
-20 | -1.066 | 0.09773 | 0.006 | -10.908
-19.5 | -1.089 | 0.0822 | 0.005 | -13.245
-19 | -1.166 | 0.04082 | 0.005 | -28.552
-18.5 | -1.193 | 0.03204 | 0.004 | -37.224
-18 | -1.205 | 0.02744 | 0.002 | -43.931
-17.5 | -1.215 | 0.02335 | 0.001 | -52.027
-17 | -1.216 | 0.02139 | 0 | -56.882
-16.5 | -1.215 | 0.01975 | -0.002 | -61.503
-16 | -1.21 | 0.01837 | -0.003 | -65.876
-15.5 | -1.201 | 0.01716 | -0.004 | -69.967
-15 | -1.189 | 0.01619 | -0.006 | -73.44
-14.5 | -1.173 | 0.01532 | -0.007 | -76.547
-14 | -1.154 | 0.01447 | -0.009 | -79.736
-13.5 | -1.132 | 0.01382 | -0.01 | -81.9
-13 | -1.106 | 0.01317 | -0.012 | -83.986
-12.5 | -1.077 | 0.01251 | -0.013 | -86.116
-12 | -1.045 | 0.01196 | -0.014 | -87.381
-11.5 | -1.01 | 0.01144 | -0.016 | -88.28
-11 | -0.972 | 0.01094 | -0.018 | -88.867
-10.5 | -0.931 | 0.01048 | -0.019 | -88.829
-10 | -0.888 | 0.01006 | -0.021 | -88.249
-9.5 | -0.842 | 0.0097 | -0.022 | -86.76
-9 | -0.793 | 0.00932 | -0.024 | -85.168
-8.5 | -0.743 | 0.00894 | -0.025 | -83.119
-8 | -0.691 | 0.00863 | -0.027 | -80.03
-7.5 | -0.637 | 0.00823 | -0.028 | -77.418
-7 | -0.581 | 0.00789 | -0.03 | -73.629
-6.5 | -0.524 | 0.00766 | -0.032 | -68.408
-6 | -0.466 | 0.00745 | -0.033 | -62.544
-5.5 | -0.407 | 0.00727 | -0.035 | -56.019
-5 | -0.347 | 0.00688 | -0.036 | -50.459
-4.5 | -0.286 | 0.00657 | -0.038 | -43.605
-4 | -0.225 | 0.00676 | -0.039 | -33.255
-3.5 | -0.163 | 0.00662 | -0.041 | -24.624
-3 | -0.101 | 0.00642 | -0.042 | -15.695
-2.5 | -0.038 | 0.00599 | -0.044 | -6.406
-2 | 0.024 | 0.00568 | -0.046 | 4.274
-1.5 | 0.087 | 0.00545 | -0.047 | 16.033
-1 | 0.15 | 0.00526 | -0.049 | 28.608
-0.5 | 0.214 | 0.00494 | -0.05 | 43.254
0 | 0.275 | 0.00526 | -0.052 | 52.213
0.5 | 0.337 | 0.00503 | -0.054 | 67.042
1 | 0.399 | 0.00513 | -0.055 | 77.672
1.5 | 0.461 | 0.00545 | -0.057 | 84.623
2 | 0.523 | 0.00582 | -0.058 | 89.828
2.5 | 0.585 | 0.00637 | -0.06 | 91.781
3 | 0.643 | 0.00681 | -0.061 | 94.485
3.5 | 0.704 | 0.00724 | -0.063 | 97.218
4 | 0.764 | 0.00771 | -0.064 | 99.039
4.5 | 0.823 | 0.00832 | -0.066 | 98.94
5 | 0.882 | 0.0087 | -0.067 | 101.431
5.5 | 0.94 | 0.00959 | -0.069 | 98.034
6 | 0.997 | 0.00998 | -0.07 | 99.902
6.5 | 1.054 | 0.01042 | -0.072 | 101.105
7 | 1.107 | 0.01081 | -0.073 | 102.486
7.5 | 1.159 | 0.01122 | -0.075 | 103.297
8 | 1.209 | 0.01163 | -0.076 | 103.949
8.5 | 1.257 | 0.0121 | -0.078 | 103.926
9 | 1.302 | 0.01259 | -0.079 | 103.48
9.5 | 1.345 | 0.01349 | -0.081 | 99.706
10 | 1.385 | 0.01404 | -0.082 | 98.619
10.5 | 1.421 | 0.01462 | -0.083 | 97.192
11 | 1.454 | 0.01528 | -0.085 | 95.184
11.5 | 1.484 | 0.01591 | -0.086 | 93.284
12 | 1.511 | 0.01666 | -0.088 | 90.668
12.5 | 1.533 | 0.01738 | -0.089 | 88.225
13 | 1.552 | 0.01814 | -0.09 | 85.52
13.5 | 1.567 | 0.01888 | -0.091 | 82.977
14 | 1.578 | 0.01979 | -0.093 | 79.708
14.5 | 1.585 | 0.02064 | -0.094 | 76.784
15 | 1.587 | 0.02159 | -0.095 | 73.498
15.5 | 1.581 | 0.02274 | -0.096 | 69.553
16 | 1.572 | 0.02385 | -0.098 | 65.926
16.5 | 1.559 | 0.02507 | -0.099 | 62.155
17 | 1.542 | 0.02634 | -0.1 | 58.531
17.5 | 1.522 | 0.02775 | -0.101 | 54.836
18 | 1.499 | 0.02923 | -0.102 | 51.27
18.5 | 1.471 | 0.03153 | -0.103 | 46.656
19 | 1.444 | 0.03313 | -0.104 | 43.578
19.5 | 1.414 | 0.0349 | -0.105 | 40.509
20 | 1.381 | 0.0374 | -0.106 | 36.94

## 114. Re 12M Mach 0.00 (2)
BIGFOIL.COM POLAR EXPORT
NACA67-319 a=0.6
NACA67-319 a=0.6 |  |  |  | Cl Max: | 1.4686 | at alpha= | 20 | deg
XFOIL ncrit=9 |  |  |  | L/D Max: | 123.085 | at alpha= | 1 | deg
Re: | 12000000 |  |  | Cd Min: | 0.04136 | at alpha= | 20 | deg
Mach: | 0 |  |  | Cl=0 at alpha= | -3.7132 | deg
|  |  |  | @ Cl=0.1, Cd= | 0.0050146
|  |  |  | @ Cl=0.4, Cd= | 0.006477
|  |  |  | @ Cl=0.6, Cd= | 0.011575
alpha (deg) | Cl | Cd | Cm | Cl/Cd
-20 | -1.3255 | 0.02401 | -0.1238 | -55.2062
-19.5 | -1.3041 | 0.02238 | -0.1215 | -58.2708
-19 | -1.2795 | 0.02101 | -0.1194 | -60.8996
-18.5 | -1.2498 | 0.01988 | -0.1177 | -62.8672
-18 | -1.2211 | 0.01877 | -0.1156 | -65.0559
-17.5 | -1.1883 | 0.01782 | -0.114 | -66.6835
-17 | -1.1566 | 0.01689 | -0.1121 | -68.4784
-16.5 | -1.1199 | 0.01613 | -0.1107 | -69.4296
-16 | -1.0849 | 0.01534 | -0.109 | -70.7236
-15.5 | -1.0476 | 0.01466 | -0.1075 | -71.4598
-15 | -1.009 | 0.01401 | -0.1061 | -72.02
-14.5 | -0.9706 | 0.0134 | -0.1046 | -72.4328
-14 | -0.9298 | 0.01285 | -0.1034 | -72.358
-13.5 | -0.8886 | 0.01234 | -0.1022 | -72.0097
-13 | -0.8498 | 0.01175 | -0.1005 | -72.3234
-12.5 | -0.8081 | 0.01123 | -0.0992 | -71.959
-12 | -0.7652 | 0.01078 | -0.0981 | -70.9833
-11.5 | -0.7231 | 0.01034 | -0.0967 | -69.9323
-11 | -0.6787 | 0.00996 | -0.0957 | -68.1426
-10.5 | -0.6333 | 0.00961 | -0.0948 | -65.9001
-10 | -0.5891 | 0.0092 | -0.0937 | -64.0326
-9.5 | -0.5447 | 0.00882 | -0.0926 | -61.7574
-9 | -0.4987 | 0.00846 | -0.0917 | -58.948
-8.5 | -0.4529 | 0.0081 | -0.0907 | -55.9136
-8 | -0.4065 | 0.00779 | -0.0898 | -52.1823
-7.5 | -0.3597 | 0.00749 | -0.0889 | -48.024
-7 | -0.3108 | 0.00726 | -0.0885 | -42.8099
-6.5 | -0.2631 | 0.007 | -0.0877 | -37.5857
-6 | -0.2159 | 0.00675 | -0.0868 | -31.9852
-5.5 | -0.1668 | 0.00655 | -0.0862 | -25.4656
-5 | -0.1192 | 0.00633 | -0.0854 | -18.831
-4.5 | -0.0716 | 0.00613 | -0.0845 | -11.6803
-4 | -0.0253 | 0.00591 | -0.0833 | -4.2809
-3.5 | 0.0188 | 0.00563 | -0.0816 | 3.3393
-3 | 0.0603 | 0.00532 | -0.0794 | 11.3346
-2.5 | 0.1006 | 0.00501 | -0.0768 | 20.0798
-2 | 0.137 | 0.00479 | -0.0733 | 28.6013
-1.5 | 0.1719 | 0.00458 | -0.0694 | 37.5328
-1 | 0.2158 | 0.00435 | -0.0676 | 49.6092
-0.5 | 0.2544 | 0.00402 | -0.0646 | 63.2836
0 | 0.2849 | 0.00339 | -0.06 | 84.0413
0.5 | 0.3191 | 0.00274 | -0.0562 | 116.4599
1 | 0.3631 | 0.00295 | -0.0544 | 123.0847
1.5 | 0.3901 | 0.00343 | -0.0488 | 113.7318
2 | 0.3918 | 0.00387 | -0.0375 | 101.2403
2.5 | 0.3978 | 0.0045 | -0.0277 | 88.4
3 | 0.385 | 0.00567 | -0.0145 | 67.9012
3.5 | 0.4008 | 0.00652 | -0.0074 | 61.4724
4 | 0.4059 | 0.00764 | 0.0015 | 53.1283
4.5 | 0.4293 | 0.00845 | 0.0067 | 50.8047
5 | 0.4654 | 0.009 | 0.0095 | 51.7111
5.5 | 0.494 | 0.00979 | 0.0136 | 50.4597
6 | 0.531 | 0.01038 | 0.016 | 51.1561
6.5 | 0.5687 | 0.01097 | 0.0183 | 51.8414
7 | 0.6044 | 0.01166 | 0.0208 | 51.8353
7.5 | 0.6402 | 0.01235 | 0.0233 | 51.8381
8 | 0.6793 | 0.01298 | 0.0251 | 52.3344
8.5 | 0.7182 | 0.01364 | 0.0268 | 52.654
9 | 0.7594 | 0.01423 | 0.0281 | 53.3661
9.5 | 0.8015 | 0.01479 | 0.0292 | 54.192
10 | 0.8403 | 0.01549 | 0.0308 | 54.2479
10.5 | 0.8804 | 0.01616 | 0.0321 | 54.4802
11 | 0.9221 | 0.01678 | 0.0331 | 54.9523
11.5 | 0.962 | 0.01746 | 0.0343 | 55.0974
12 | 0.9985 | 0.01829 | 0.036 | 54.5927
12.5 | 1.037 | 0.01905 | 0.0372 | 54.4357
13 | 1.0737 | 0.0199 | 0.0387 | 53.9548
13.5 | 1.107 | 0.02094 | 0.0405 | 52.8653
14 | 1.1373 | 0.02214 | 0.0427 | 51.3686
14.5 | 1.171 | 0.02322 | 0.0442 | 50.4307
15 | 1.2034 | 0.02439 | 0.0458 | 49.3399
15.5 | 1.2347 | 0.02563 | 0.0475 | 48.174
16 | 1.2673 | 0.02681 | 0.0489 | 47.2697
16.5 | 1.2962 | 0.02826 | 0.0505 | 45.8669
17 | 1.3267 | 0.02962 | 0.0519 | 44.7907
17.5 | 1.3518 | 0.03135 | 0.0537 | 43.1196
18 | 1.3774 | 0.03308 | 0.0553 | 41.6385
18.5 | 1.4004 | 0.03503 | 0.057 | 39.9772
19 | 1.4249 | 0.03698 | 0.0583 | 38.5316
19.5 | 1.4476 | 0.03904 | 0.0597 | 37.0799
20 | 1.4686 | 0.04136 | 0.0608 | 35.5077

## 115. Re 12M Mach 0.10 (1)
BIGFOIL.COM POLAR EXPORT
NACA67-319 a=0.6
NACA67-319 a=0.6 |  |  |  | Cl Max: | 1.571 | at alpha= | 14.5 | deg
JavaFoil+Calcfoil stall+Eppler ext transition |  |  |  | L/D Max: | 103.253 | at alpha= | 8.5 | deg
Re: | 12000000 |  |  | Cd Min: | 0.00496 | at alpha= | -0.5 | deg
Mach: | 0.1 |  |  | Cl=0 at alpha= | -2.1905 | deg
|  |  |  | @ Cl=0.1, Cd= | 0.0054157
|  |  |  | @ Cl=0.4, Cd= | 0.0051679
|  |  |  | @ Cl=0.6, Cd= | 0.0064992
alpha (deg) | Cl | Cd | Cm | Cl/Cd
-20 | -1.008 | 0.11413 | 0.006 | -8.832
-19.5 | -1.031 | 0.09872 | 0.005 | -10.44
-19 | -1.077 | 0.06759 | 0.004 | -15.936
-18.5 | -1.091 | 0.06122 | 0.003 | -17.824
-18 | -1.172 | 0.02858 | 0.002 | -41.005
-17.5 | -1.182 | 0.02521 | 0.001 | -46.898
-17 | -1.189 | 0.02251 | 0 | -52.832
-16.5 | -1.192 | 0.02055 | -0.002 | -57.989
-16 | -1.189 | 0.0193 | -0.003 | -61.606
-15.5 | -1.184 | 0.01792 | -0.004 | -66.039
-15 | -1.175 | 0.01656 | -0.006 | -70.969
-14.5 | -1.162 | 0.01565 | -0.007 | -74.257
-14 | -1.145 | 0.0148 | -0.009 | -77.399
-13.5 | -1.125 | 0.01404 | -0.01 | -80.152
-13 | -1.101 | 0.01337 | -0.012 | -82.364
-12.5 | -1.074 | 0.01266 | -0.013 | -84.804
-12 | -1.043 | 0.01212 | -0.015 | -86.078
-11.5 | -1.009 | 0.01156 | -0.016 | -87.306
-11 | -0.972 | 0.01104 | -0.018 | -88.06
-10.5 | -0.932 | 0.01062 | -0.019 | -87.741
-10 | -0.889 | 0.01018 | -0.021 | -87.348
-9.5 | -0.843 | 0.00981 | -0.022 | -86.005
-9 | -0.796 | 0.00939 | -0.024 | -84.711
-8.5 | -0.745 | 0.00902 | -0.025 | -82.636
-8 | -0.693 | 0.00865 | -0.027 | -80.108
-7.5 | -0.639 | 0.00827 | -0.028 | -77.295
-7 | -0.584 | 0.00795 | -0.03 | -73.413
-6.5 | -0.527 | 0.00772 | -0.032 | -68.239
-6 | -0.468 | 0.00747 | -0.033 | -62.659
-5.5 | -0.409 | 0.00705 | -0.035 | -57.998
-5 | -0.349 | 0.00675 | -0.036 | -51.632
-4.5 | -0.288 | 0.00694 | -0.038 | -41.421
-4 | -0.226 | 0.00678 | -0.039 | -33.332
-3.5 | -0.164 | 0.00663 | -0.041 | -24.686
-3 | -0.101 | 0.00644 | -0.043 | -15.735
-2.5 | -0.039 | 0.00603 | -0.044 | -6.393
-2 | 0.024 | 0.00569 | -0.046 | 4.283
-1.5 | 0.088 | 0.00545 | -0.047 | 16.096
-1 | 0.151 | 0.00527 | -0.049 | 28.657
-0.5 | 0.215 | 0.00496 | -0.051 | 43.304
0 | 0.276 | 0.00527 | -0.052 | 52.397
0.5 | 0.339 | 0.00504 | -0.054 | 67.224
1 | 0.401 | 0.00517 | -0.055 | 77.587
1.5 | 0.463 | 0.00545 | -0.057 | 85.023
2 | 0.525 | 0.00586 | -0.059 | 89.677
2.5 | 0.587 | 0.0064 | -0.06 | 91.828
3 | 0.646 | 0.00685 | -0.062 | 94.301
3.5 | 0.707 | 0.00727 | -0.063 | 97.286
4 | 0.767 | 0.00777 | -0.065 | 98.731
4.5 | 0.827 | 0.00836 | -0.066 | 98.868
5 | 0.886 | 0.00876 | -0.068 | 101.158
5.5 | 0.944 | 0.00964 | -0.069 | 97.922
6 | 1.002 | 0.01003 | -0.071 | 99.891
6.5 | 1.058 | 0.01049 | -0.072 | 100.888
7 | 1.112 | 0.0109 | -0.074 | 101.987
7.5 | 1.164 | 0.01131 | -0.075 | 102.922
8 | 1.214 | 0.01177 | -0.077 | 103.19
8.5 | 1.262 | 0.01222 | -0.078 | 103.253
9 | 1.307 | 0.01269 | -0.08 | 102.952
9.5 | 1.348 | 0.01361 | -0.081 | 99.052
10 | 1.388 | 0.01417 | -0.082 | 97.908
10.5 | 1.423 | 0.01484 | -0.084 | 95.916
11 | 1.456 | 0.01545 | -0.085 | 94.191
11.5 | 1.484 | 0.01609 | -0.087 | 92.251
12 | 1.509 | 0.0169 | -0.088 | 89.307
12.5 | 1.53 | 0.01766 | -0.089 | 86.637
13 | 1.546 | 0.01843 | -0.091 | 83.895
13.5 | 1.559 | 0.01918 | -0.092 | 81.254
14 | 1.567 | 0.02012 | -0.093 | 77.899
14.5 | 1.571 | 0.02101 | -0.094 | 74.803
15 | 1.57 | 0.02207 | -0.096 | 71.151
15.5 | 1.561 | 0.02323 | -0.097 | 67.171
16 | 1.547 | 0.02434 | -0.098 | 63.565
16.5 | 1.529 | 0.02568 | -0.099 | 59.553
17 | 1.508 | 0.02732 | -0.1 | 55.171
17.5 | 1.483 | 0.02849 | -0.101 | 52.05
18 | 1.455 | 0.03021 | -0.102 | 48.162
18.5 | 1.424 | 0.03187 | -0.103 | 44.675
19 | 1.391 | 0.03387 | -0.104 | 41.053
19.5 | 1.354 | 0.03675 | -0.105 | 36.853

## 116. Re 12M Mach 0.10 (2)
BIGFOIL.COM POLAR EXPORT
NACA67-319 a=0.6
NACA67-319 a=0.6 |  |  |  | Cl Max: | 1.4687 | at alpha= | 20 | deg
XFOIL ncrit=9 |  |  |  | L/D Max: | 124.286 | at alpha= | 1 | deg
Re: | 12000000 |  |  | Cd Min: | 0.04267 | at alpha= | 20 | deg
Mach: | 0.1 |  |  | Cl=0 at alpha= | -3.7562 | deg
|  |  |  | @ Cl=0.1, Cd= | 0.0050713
|  |  |  | @ Cl=0.4, Cd= | 0.0065226
|  |  |  | @ Cl=0.6, Cd= | 0.011725
alpha (deg) | Cl | Cd | Cm | Cl/Cd
-20 | -1.3253 | 0.025 | -0.1282 | -53.012
-19.5 | -1.3055 | 0.0232 | -0.1257 | -56.2716
-19 | -1.2785 | 0.02182 | -0.1238 | -58.593
-18.5 | -1.2523 | 0.02049 | -0.1215 | -61.1176
-18 | -1.2217 | 0.01937 | -0.1196 | -63.0718
-17.5 | -1.1914 | 0.01828 | -0.1175 | -65.1751
-17 | -1.1579 | 0.01734 | -0.1156 | -66.7762
-16.5 | -1.1237 | 0.01646 | -0.1138 | -68.2685
-16 | -1.0869 | 0.01567 | -0.1121 | -69.3618
-15.5 | -1.0512 | 0.01491 | -0.1103 | -70.503
-15 | -1.0119 | 0.01424 | -0.1088 | -71.0604
-14.5 | -0.9723 | 0.01363 | -0.1073 | -71.3353
-14 | -0.9327 | 0.01303 | -0.1058 | -71.581
-13.5 | -0.8907 | 0.0125 | -0.1045 | -71.256
-13 | -0.8506 | 0.01193 | -0.1029 | -71.2992
-12.5 | -0.8098 | 0.01137 | -0.1013 | -71.2225
-12 | -0.7664 | 0.01091 | -0.1001 | -70.2475
-11.5 | -0.7231 | 0.01047 | -0.0988 | -69.064
-11 | -0.6798 | 0.01005 | -0.0975 | -67.6418
-10.5 | -0.634 | 0.00969 | -0.0965 | -65.4283
-10 | -0.5886 | 0.00929 | -0.0955 | -63.3584
-9.5 | -0.5437 | 0.0089 | -0.0943 | -61.0899
-9 | -0.4981 | 0.00853 | -0.0932 | -58.3939
-8.5 | -0.4519 | 0.00816 | -0.0922 | -55.3799
-8 | -0.4046 | 0.00786 | -0.0914 | -51.4758
-7.5 | -0.3583 | 0.00754 | -0.0903 | -47.5199
-7 | -0.3091 | 0.0073 | -0.0898 | -42.3425
-6.5 | -0.2607 | 0.00704 | -0.0891 | -37.0312
-6 | -0.2132 | 0.00679 | -0.0882 | -31.3991
-5.5 | -0.1643 | 0.00659 | -0.0875 | -24.9317
-5 | -0.116 | 0.00637 | -0.0867 | -18.2104
-4.5 | -0.0683 | 0.00617 | -0.0857 | -11.0697
-4 | -0.0216 | 0.00594 | -0.0846 | -3.6364
-3.5 | 0.0227 | 0.00566 | -0.0829 | 4.0106
-3 | 0.0649 | 0.00534 | -0.0807 | 12.1536
-2.5 | 0.1054 | 0.00503 | -0.0781 | 20.9543
-2 | 0.1435 | 0.00479 | -0.075 | 29.9582
-1.5 | 0.1753 | 0.00459 | -0.0703 | 38.1917
-1 | 0.2186 | 0.00435 | -0.0683 | 50.2529
-0.5 | 0.2565 | 0.00402 | -0.0651 | 63.806
0 | 0.2869 | 0.00339 | -0.0605 | 84.6313
0.5 | 0.3208 | 0.00273 | -0.0565 | 117.5092
1 | 0.3654 | 0.00294 | -0.0547 | 124.2857
1.5 | 0.3918 | 0.00342 | -0.0489 | 114.5614
2 | 0.3899 | 0.0039 | -0.0369 | 99.9744
2.5 | 0.3973 | 0.00452 | -0.0273 | 87.8982
3 | 0.3848 | 0.00571 | -0.0141 | 67.3905
3.5 | 0.4007 | 0.00656 | -0.007 | 61.0823
4 | 0.4048 | 0.00771 | 0.0022 | 52.5032
4.5 | 0.428 | 0.00854 | 0.0075 | 50.1171
5 | 0.463 | 0.00913 | 0.0105 | 50.7119
5.5 | 0.4929 | 0.0099 | 0.0144 | 49.7879
6 | 0.53 | 0.01049 | 0.0169 | 50.5243
6.5 | 0.5665 | 0.01114 | 0.0194 | 50.8528
7 | 0.6037 | 0.01179 | 0.0217 | 51.2044
7.5 | 0.6394 | 0.0125 | 0.0243 | 51.152
8 | 0.6771 | 0.01319 | 0.0263 | 51.3343
8.5 | 0.7178 | 0.01381 | 0.0279 | 51.9768
9 | 0.7595 | 0.0144 | 0.0292 | 52.7431
9.5 | 0.8015 | 0.01498 | 0.0304 | 53.5047
10 | 0.8395 | 0.01574 | 0.0321 | 53.3355
10.5 | 0.8813 | 0.01637 | 0.0333 | 53.8363
11 | 0.9233 | 0.017 | 0.0343 | 54.3118
11.5 | 0.9621 | 0.01776 | 0.0358 | 54.1723
12 | 0.9993 | 0.01858 | 0.0374 | 53.7836
12.5 | 1.0387 | 0.01933 | 0.0387 | 53.7351
13 | 1.0752 | 0.02023 | 0.0403 | 53.1488
13.5 | 1.1057 | 0.02143 | 0.0426 | 51.5959
14 | 1.1389 | 0.02253 | 0.0444 | 50.5504
14.5 | 1.1719 | 0.02369 | 0.0461 | 49.4681
15 | 1.2044 | 0.02491 | 0.0478 | 48.3501
15.5 | 1.2376 | 0.02609 | 0.0493 | 47.4358
16 | 1.2672 | 0.02749 | 0.0512 | 46.0968
16.5 | 1.2993 | 0.02882 | 0.0526 | 45.0833
17 | 1.3257 | 0.03049 | 0.0545 | 43.4798
17.5 | 1.3539 | 0.03209 | 0.056 | 42.1907
18 | 1.3766 | 0.03409 | 0.0579 | 40.3813
18.5 | 1.4008 | 0.03604 | 0.0596 | 38.8679
19 | 1.4252 | 0.03809 | 0.0609 | 37.4166
19.5 | 1.4456 | 0.04043 | 0.0625 | 35.7556
20 | 1.4687 | 0.04267 | 0.0635 | 34.42

## 117. Re 12M Mach 0.25 (1)
BIGFOIL.COM POLAR EXPORT
NACA67-319 a=0.6
NACA67-319 a=0.6 |  |  |  | Cl Max: | 1.494 | at alpha= | 13 | deg
JavaFoil+Calcfoil stall+Eppler ext transition |  |  |  | L/D Max: | 100.238 | at alpha= | 8 | deg
Re: | 12000000 |  |  | Cd Min: | 0.00493 | at alpha= | 0.5 | deg
Mach: | 0.25 |  |  | Cl=0 at alpha= | -2.1923 | deg
|  |  |  | @ Cl=0.1, Cd= | 0.0055208
|  |  |  | @ Cl=0.4, Cd= | 0.0052271
|  |  |  | @ Cl=0.6, Cd= | 0.0065442
alpha (deg) | Cl | Cd | Cm | Cl/Cd
-19 | -0.705 | 0.14103 | 0.003 | -5
-18.5 | -0.744 | 0.13132 | 0.002 | -5.666
-18 | -0.78 | 0.12139 | 0.002 | -6.429
-17.5 | -0.815 | 0.10999 | 0.001 | -7.412
-17 | -0.848 | 0.09924 | 0 | -8.543
-16.5 | -0.886 | 0.0817 | -0.001 | -10.844
-16 | -0.938 | 0.05642 | -0.003 | -16.632
-15.5 | -1.034 | 0.02388 | -0.004 | -43.288
-15 | -1.054 | 0.02019 | -0.006 | -52.208
-14.5 | -1.064 | 0.01832 | -0.007 | -58.106
-14 | -1.068 | 0.01689 | -0.009 | -63.198
-13.5 | -1.064 | 0.01575 | -0.01 | -67.597
-13 | -1.056 | 0.01474 | -0.012 | -71.61
-12.5 | -1.041 | 0.0138 | -0.013 | -75.442
-12 | -1.021 | 0.01312 | -0.015 | -77.824
-11.5 | -0.996 | 0.0124 | -0.016 | -80.349
-11 | -0.966 | 0.01175 | -0.018 | -82.207
-10.5 | -0.932 | 0.01125 | -0.02 | -82.858
-10 | -0.893 | 0.01074 | -0.021 | -83.173
-9.5 | -0.851 | 0.01029 | -0.023 | -82.745
-9 | -0.806 | 0.00983 | -0.024 | -81.951
-8.5 | -0.757 | 0.00939 | -0.026 | -80.611
-8 | -0.706 | 0.00903 | -0.028 | -78.159
-7.5 | -0.652 | 0.00862 | -0.029 | -75.638
-7 | -0.596 | 0.00821 | -0.031 | -72.612
-6.5 | -0.539 | 0.00794 | -0.032 | -67.79
-6 | -0.479 | 0.00744 | -0.034 | -64.425
-5.5 | -0.419 | 0.00707 | -0.036 | -59.247
-5 | -0.357 | 0.00725 | -0.037 | -49.276
-4.5 | -0.295 | 0.0071 | -0.039 | -41.534
-4 | -0.232 | 0.00694 | -0.04 | -33.402
-3.5 | -0.168 | 0.00678 | -0.042 | -24.778
-3 | -0.104 | 0.00658 | -0.044 | -15.799
-2.5 | -0.04 | 0.00613 | -0.045 | -6.451
-2 | 0.025 | 0.00582 | -0.047 | 4.298
-1.5 | 0.09 | 0.00555 | -0.049 | 16.215
-1 | 0.155 | 0.00536 | -0.05 | 28.939
-0.5 | 0.22 | 0.00504 | -0.052 | 43.696
0 | 0.284 | 0.00532 | -0.054 | 53.312
0.5 | 0.348 | 0.00493 | -0.055 | 70.439
1 | 0.411 | 0.00529 | -0.057 | 77.836
1.5 | 0.475 | 0.00561 | -0.059 | 84.714
2 | 0.539 | 0.00602 | -0.06 | 89.615
2.5 | 0.603 | 0.00657 | -0.062 | 91.728
3 | 0.663 | 0.00708 | -0.063 | 93.748
3.5 | 0.726 | 0.00752 | -0.065 | 96.433
4 | 0.787 | 0.00809 | -0.066 | 97.357
4.5 | 0.848 | 0.00869 | -0.068 | 97.615
5 | 0.909 | 0.00911 | -0.07 | 99.796
5.5 | 0.968 | 0.01006 | -0.071 | 96.234
6 | 1.027 | 0.01051 | -0.073 | 97.661
6.5 | 1.084 | 0.01094 | -0.074 | 99.062
7 | 1.138 | 0.01141 | -0.076 | 99.707
7.5 | 1.19 | 0.01188 | -0.077 | 100.179
8 | 1.239 | 0.01236 | -0.079 | 100.238
8.5 | 1.285 | 0.01284 | -0.08 | 100.098
9 | 1.327 | 0.01334 | -0.082 | 99.5
9.5 | 1.366 | 0.01444 | -0.083 | 94.593
10 | 1.4 | 0.0151 | -0.085 | 92.741
10.5 | 1.43 | 0.01581 | -0.086 | 90.421
11 | 1.454 | 0.01655 | -0.087 | 87.881
11.5 | 1.473 | 0.01735 | -0.089 | 84.936
12 | 1.487 | 0.01824 | -0.09 | 81.523
12.5 | 1.493 | 0.01919 | -0.092 | 77.801
13 | 1.494 | 0.02014 | -0.093 | 74.164
13.5 | 1.487 | 0.02129 | -0.094 | 69.85
14 | 1.474 | 0.02253 | -0.096 | 65.41
14.5 | 1.454 | 0.02351 | -0.097 | 61.839
15 | 1.425 | 0.02495 | -0.098 | 57.086
15.5 | 1.383 | 0.02652 | -0.099 | 52.146
16 | 1.332 | 0.02871 | -0.1 | 46.403
16.5 | 1.275 | 0.03105 | -0.101 | 41.072
17 | 1.213 | 0.03303 | -0.102 | 36.724
17.5 | 1.142 | 0.0366 | -0.103 | 31.214
18 | 1.068 | 0.03997 | -0.104 | 26.715

## 118. Re 12M Mach 0.25 (2)
BIGFOIL.COM POLAR EXPORT
NACA67-319 a=0.6
NACA67-319 a=0.6 |  |  |  | Cl Max: | 1.4621 | at alpha= | 20 | deg
XFOIL ncrit=9 |  |  |  | L/D Max: | 132.902 | at alpha= | 1 | deg
Re: | 12000000 |  |  | Cd Min: | 0.051 | at alpha= | 20 | deg
Mach: | 0.25 |  |  | Cl=0 at alpha= | -3.9848 | deg
|  |  |  | @ Cl=0.1, Cd= | 0.0054062
|  |  |  | @ Cl=0.4, Cd= | 0.0081221
|  |  |  | @ Cl=0.6, Cd= | 0.012729
alpha (deg) | Cl | Cd | Cm | Cl/Cd
-20 | -1.2943 | 0.03295 | -0.1529 | -39.2807
-19.5 | -1.2875 | 0.02962 | -0.1502 | -43.4673
-19 | -1.2704 | 0.02711 | -0.1473 | -46.8609
-18.5 | -1.249 | 0.02501 | -0.1444 | -49.94
-18 | -1.2254 | 0.02311 | -0.1412 | -53.0247
-17.5 | -1.1962 | 0.02156 | -0.1384 | -55.4824
-17 | -1.167 | 0.02009 | -0.1353 | -58.0886
-16.5 | -1.1352 | 0.01878 | -0.1323 | -60.4473
-16 | -1.0994 | 0.0177 | -0.1296 | -62.113
-15.5 | -1.0636 | 0.01666 | -0.1269 | -63.8415
-15 | -1.0251 | 0.01574 | -0.1244 | -65.1271
-14.5 | -0.985 | 0.01494 | -0.122 | -65.9304
-14 | -0.9445 | 0.01417 | -0.1196 | -66.6549
-13.5 | -0.9015 | 0.0135 | -0.1176 | -66.7778
-13 | -0.8599 | 0.01285 | -0.1153 | -66.9183
-12.5 | -0.8162 | 0.01224 | -0.1134 | -66.683
-12 | -0.7721 | 0.01166 | -0.1114 | -66.2178
-11.5 | -0.729 | 0.0111 | -0.1093 | -65.6757
-11 | -0.6822 | 0.01065 | -0.1078 | -64.0563
-10.5 | -0.6352 | 0.0102 | -0.1063 | -62.2745
-10 | -0.5883 | 0.00977 | -0.1048 | -60.2149
-9.5 | -0.541 | 0.00935 | -0.1034 | -57.861
-9 | -0.4929 | 0.00895 | -0.1021 | -55.0726
-8.5 | -0.4453 | 0.00855 | -0.1008 | -52.0819
-8 | -0.3984 | 0.00816 | -0.0993 | -48.8235
-7.5 | -0.349 | 0.00784 | -0.0983 | -44.5153
-7 | -0.2986 | 0.00756 | -0.0975 | -39.4974
-6.5 | -0.2487 | 0.00729 | -0.0966 | -34.1152
-6 | -0.1999 | 0.00702 | -0.0955 | -28.4758
-5.5 | -0.1489 | 0.0068 | -0.0948 | -21.8971
-5 | -0.0993 | 0.00657 | -0.0938 | -15.1142
-4.5 | -0.0501 | 0.00636 | -0.0928 | -7.8774
-4 | -0.0014 | 0.00612 | -0.0916 | -0.22876
-3.5 | 0.0447 | 0.00582 | -0.0899 | 7.6804
-3 | 0.089 | 0.00549 | -0.0879 | 16.2113
-2.5 | 0.131 | 0.00517 | -0.0854 | 25.3385
-2 | 0.1727 | 0.00487 | -0.0827 | 35.462
-1.5 | 0.2008 | 0.00457 | -0.077 | 43.9387
-1 | 0.2347 | 0.00437 | -0.0724 | 53.7071
-0.5 | 0.2699 | 0.00401 | -0.0683 | 67.3067
0 | 0.2973 | 0.00338 | -0.0626 | 87.9586
0.5 | 0.3307 | 0.00273 | -0.0582 | 121.1355
1 | 0.3801 | 0.00286 | -0.057 | 132.9021
1.5 | 0.4048 | 0.00334 | -0.0505 | 121.1976
2 | 0.3865 | 0.00399 | -0.0346 | 96.8672
2.5 | 0.3975 | 0.00464 | -0.0255 | 85.6681
3 | 0.38 | 0.00598 | -0.0112 | 63.5452
3.5 | 0.4015 | 0.00677 | -0.0048 | 59.3058
4 | 0.3996 | 0.00811 | 0.0056 | 49.2725
5 | 0.4539 | 0.00976 | 0.0152 | 46.5061
5.5 | 0.4851 | 0.01055 | 0.0191 | 45.981
6 | 0.5212 | 0.01124 | 0.0221 | 46.3701
6.5 | 0.5613 | 0.01186 | 0.0244 | 47.3272
7 | 0.5964 | 0.01265 | 0.0273 | 47.1462
7.5 | 0.6322 | 0.01344 | 0.0302 | 47.0387
8 | 0.6744 | 0.01408 | 0.0319 | 47.8977
8.5 | 0.7132 | 0.01486 | 0.0341 | 47.9946
9 | 0.7555 | 0.01553 | 0.0357 | 48.6478
9.5 | 0.8 | 0.01615 | 0.037 | 49.5356
10 | 0.8422 | 0.01686 | 0.0385 | 49.9526
10.5 | 0.8828 | 0.01768 | 0.0403 | 49.9321
11 | 0.9251 | 0.01843 | 0.0418 | 50.1953
11.5 | 0.967 | 0.01922 | 0.0433 | 50.3122
12 | 1.0059 | 0.02016 | 0.0452 | 49.8958
12.5 | 1.0433 | 0.02117 | 0.0472 | 49.282
13 | 1.0776 | 0.02234 | 0.0496 | 48.2363
13.5 | 1.11 | 0.02366 | 0.0521 | 46.9146
14 | 1.1463 | 0.02486 | 0.0541 | 46.1102
14.5 | 1.178 | 0.02634 | 0.0565 | 44.7229
15 | 1.2135 | 0.02767 | 0.0583 | 43.8562
15.5 | 1.2444 | 0.02927 | 0.0605 | 42.5145
16 | 1.2764 | 0.03087 | 0.0626 | 41.3476
16.5 | 1.3066 | 0.03265 | 0.0646 | 40.0184
17 | 1.3326 | 0.03473 | 0.0669 | 38.3703
17.5 | 1.356 | 0.03704 | 0.0692 | 36.6091
18 | 1.3809 | 0.03938 | 0.0711 | 35.066
18.5 | 1.403 | 0.04199 | 0.0731 | 33.4127
19 | 1.4264 | 0.04457 | 0.0747 | 32.0036
19.5 | 1.446 | 0.04761 | 0.0762 | 30.3718
20 | 1.4621 | 0.051 | 0.0776 | 28.6686

## 119. Re 12M Mach 0.50 (1)
BIGFOIL.COM POLAR EXPORT
NACA67-319 a=0.6
NACA67-319 a=0.6 |  |  |  | Cl Max: | 1.318 | at alpha= | 8.5 | deg
JavaFoil+Calcfoil stall+Eppler ext transition |  |  |  | L/D Max: | 91.853 | at alpha= | 4.5 | deg
Re: | 12000000 |  |  | Cd Min: | 0.00484 | at alpha= | 0.5 | deg
Mach: | 0.5 |  |  | Cl=0 at alpha= | -2.1944 | deg
|  |  |  | @ Cl=0.1, Cd= | 0.006
|  |  |  | @ Cl=0.4, Cd= | 0.004992
|  |  |  | @ Cl=0.6, Cd= | 0.0066729
alpha (deg) | Cl | Cd | Cm | Cl/Cd
-20 | -1.017 | 0.17399 | 0.005 | -5.843
-19.5 | -0.993 | 0.15287 | 0.005 | -6.498
-19 | -0.965 | 0.14598 | 0.004 | -6.61
-18.5 | -0.935 | 0.14336 | 0.003 | -6.522
-18 | -0.905 | 0.13862 | 0.002 | -6.527
-17.5 | -0.875 | 0.13486 | 0.001 | -6.487
-17 | -0.851 | 0.12454 | 0 | -6.83
-16.5 | -0.823 | 0.11614 | -0.001 | -7.088
-16 | -0.794 | 0.10938 | -0.002 | -7.258
-15.5 | -0.761 | 0.10886 | -0.003 | -6.993
-15 | -0.734 | 0.10121 | -0.004 | -7.249
-14.5 | -0.706 | 0.09466 | -0.005 | -7.459
-14 | -0.677 | 0.09898 | -0.006 | -6.839
-13.5 | -0.647 | 0.09356 | -0.006 | -6.917
-13 | -0.622 | 0.08338 | -0.008 | -7.455
-12.5 | -0.597 | 0.07536 | -0.009 | -7.919
-12 | -0.588 | 0.05532 | -0.013 | -10.63
-11.5 | -0.533 | 0.07941 | -0.01 | -6.708
-11 | -0.505 | 0.07275 | -0.011 | -6.943
-10.5 | -0.484 | 0.05913 | -0.014 | -8.194
-10 | -0.45 | 0.06234 | -0.014 | -7.224
-9.5 | -0.504 | 0.01457 | -0.025 | -34.577
-9 | -0.688 | 0.0127 | -0.027 | -54.203
-8.5 | -0.732 | 0.01176 | -0.029 | -62.209
-8 | -0.719 | 0.01102 | -0.031 | -65.22
-7.5 | -0.685 | 0.01036 | -0.032 | -66.103
-7 | -0.638 | 0.00977 | -0.034 | -65.297
-6.5 | -0.584 | 0.00908 | -0.036 | -64.333
-6 | -0.524 | 0.00862 | -0.038 | -60.839
-5.5 | -0.461 | 0.00831 | -0.04 | -55.47
-5 | -0.395 | 0.00803 | -0.041 | -49.151
-4.5 | -0.327 | 0.00784 | -0.043 | -41.703
-4 | -0.257 | 0.00762 | -0.045 | -33.775
-3.5 | -0.187 | 0.00743 | -0.047 | -25.128
-3 | -0.116 | 0.00723 | -0.048 | -15.973
-2.5 | -0.044 | 0.0067 | -0.05 | -6.568
-2 | 0.028 | 0.0064 | -0.052 | 4.347
-1.5 | 0.1 | 0.006 | -0.054 | 16.719
-1 | 0.173 | 0.00578 | -0.056 | 29.881
-0.5 | 0.245 | 0.0054 | -0.058 | 45.38
0 | 0.316 | 0.0053 | -0.059 | 59.576
0.5 | 0.387 | 0.00484 | -0.062 | 79.872
1 | 0.458 | 0.00567 | -0.063 | 80.86
1.5 | 0.529 | 0.00617 | -0.065 | 85.824
2 | 0.601 | 0.00668 | -0.067 | 89.971
2.5 | 0.672 | 0.00756 | -0.069 | 88.866
3 | 0.738 | 0.00814 | -0.07 | 90.655
3.5 | 0.806 | 0.00878 | -0.072 | 91.81
4 | 0.874 | 0.00965 | -0.074 | 90.545
4.5 | 0.941 | 0.01024 | -0.076 | 91.853
5 | 1.006 | 0.0114 | -0.077 | 88.217
5.5 | 1.069 | 0.01202 | -0.079 | 88.942
6 | 1.131 | 0.01265 | -0.081 | 89.392
6.5 | 1.189 | 0.01332 | -0.083 | 89.271
7 | 1.238 | 0.01396 | -0.084 | 88.679
7.5 | 1.279 | 0.01469 | -0.086 | 87.116
8 | 1.308 | 0.01605 | -0.088 | 81.481
8.5 | 1.318 | 0.01718 | -0.089 | 76.731
9 | 1.294 | 0.01837 | -0.091 | 70.408
9.5 | 1.181 | 0.01998 | -0.092 | 59.121
10 | 0.834 | 0.02169 | -0.094 | 38.464
10.5 | 0.86 | 0.02634 | -0.095 | 32.629
11 | 0.75 | 0.07877 | -0.051 | 9.521
11.5 | 0.932 | 0.02469 | -0.099 | 37.753
12 | 0.96 | 0.02772 | -0.1 | 34.641
12.5 | 0.981 | 0.03336 | -0.1 | 29.413
13 | 1.027 | 0.02837 | -0.103 | 36.207
13.5 | 1.05 | 0.0334 | -0.103 | 31.44

## 120. Re 12M Mach 0.50 (2)
BIGFOIL.COM POLAR EXPORT
NACA67-319 a=0.6
NACA67-319 a=0.6 |  |  |  | Cl Max: | 1.2063 | at alpha= | 14.5 | deg
XFOIL ncrit=9 |  |  |  | L/D Max: | 150.634 | at alpha= | 1 | deg
Re: | 12000000 |  |  | Cd Min: | 0.10448 | at alpha= | -17 | deg
Mach: | 0.5 |  |  | Cl=0 at alpha= | -4.7478 | deg
|  |  |  | @ Cl=0.1, Cd= | 0.0068867
|  |  |  | @ Cl=0.4, Cd= | 0.011368
|  |  |  | @ Cl=0.6, Cd= | 0.01724
alpha (deg) | Cl | Cd | Cm | Cl/Cd
-17 | -0.4367 | 0.10448 | -0.16 | -4.1797
-16.5 | -0.4632 | 0.09328 | -0.1674 | -4.9657
-16 | -0.4853 | 0.08308 | -0.1738 | -5.8414
-15.5 | -0.5113 | 0.07232 | -0.1801 | -7.07
-15 | -0.5337 | 0.06125 | -0.1874 | -8.7135
-14.5 | -0.5569 | 0.05109 | -0.1937 | -10.9004
-14 | -0.5914 | 0.04186 | -0.1969 | -14.128
-13.5 | -0.6298 | 0.03423 | -0.1957 | -18.3991
-13 | -0.6719 | 0.02782 | -0.1903 | -24.1517
-12.5 | -0.7076 | 0.02262 | -0.1821 | -31.2821
-12 | -0.729 | 0.01849 | -0.1725 | -39.4267
-11.5 | -0.7215 | 0.01572 | -0.1638 | -45.8969
-11 | -0.6887 | 0.01405 | -0.157 | -49.0178
-10.5 | -0.6409 | 0.01297 | -0.1519 | -49.414
-10 | -0.5911 | 0.01208 | -0.1474 | -48.9321
-9.5 | -0.535 | 0.01142 | -0.144 | -46.8476
-9 | -0.4785 | 0.01083 | -0.1409 | -44.1828
-8.5 | -0.4236 | 0.01026 | -0.1379 | -41.2865
-8 | -0.3666 | 0.00978 | -0.1354 | -37.4847
-7.5 | -0.3101 | 0.00932 | -0.1331 | -33.2725
-7 | -0.2569 | 0.00883 | -0.1305 | -29.094
-6.5 | -0.1993 | 0.00848 | -0.1288 | -23.5024
-6 | -0.1419 | 0.00815 | -0.1272 | -17.411
-5.5 | -0.0855 | 0.00785 | -0.1255 | -10.8917
-5 | -0.0292 | 0.00756 | -0.124 | -3.8624
-4.5 | 0.0287 | 0.00727 | -0.1229 | 3.9477
-4 | 0.0854 | 0.00698 | -0.1217 | 12.235
-3.5 | 0.1386 | 0.00664 | -0.1199 | 20.8735
-3 | 0.1884 | 0.00625 | -0.1175 | 30.144
-2.5 | 0.2359 | 0.00586 | -0.1147 | 40.256
-2 | 0.2812 | 0.00548 | -0.1114 | 51.3139
-1.5 | 0.3177 | 0.00503 | -0.1063 | 63.161
-0.5 | 0.334 | 0.00404 | -0.0836 | 82.6733
0 | 0.3417 | 0.00345 | -0.0719 | 99.0435
0.5 | 0.37 | 0.00278 | -0.0647 | 133.0935
1 | 0.4278 | 0.00284 | -0.0635 | 150.6338
1.5 | 0.4483 | 0.0031 | -0.0541 | 144.6129
2 | 0.4365 | 0.00388 | -0.0384 | 112.5
2.5 | 0.4016 | 0.00536 | -0.0187 | 74.9254
3 | 0.3704 | 0.00716 | -0.0007 | 51.7318
3.5 | 0.3863 | 0.00829 | 0.0078 | 46.5983
4 | 0.3851 | 0.00988 | 0.0191 | 38.9777
4.5 | 0.3972 | 0.01127 | 0.0277 | 35.244
5.5 | 0.4578 | 0.01339 | 0.0383 | 34.1897
6 | 0.4909 | 0.01449 | 0.0429 | 33.8785
6.5 | 0.5332 | 0.01537 | 0.0461 | 34.691
7.5 | 0.61 | 0.01752 | 0.0536 | 34.8174
8 | 0.6578 | 0.01839 | 0.0561 | 35.7694
8.5 | 0.7046 | 0.01933 | 0.0587 | 36.4511
9 | 0.7506 | 0.0204 | 0.0614 | 36.7941
9.5 | 0.7997 | 0.02139 | 0.0638 | 37.3866
10 | 0.8489 | 0.02244 | 0.0663 | 37.8298
10.5 | 0.8953 | 0.02367 | 0.0692 | 37.8243
11 | 0.9435 | 0.02489 | 0.072 | 37.9068
11.5 | 0.9879 | 0.02637 | 0.0752 | 37.463
12 | 1.0285 | 0.02806 | 0.079 | 36.6536
12.5 | 1.0678 | 0.02996 | 0.0828 | 35.6409
13 | 1.11 | 0.03186 | 0.0864 | 34.8399
13.5 | 1.1502 | 0.03398 | 0.0903 | 33.8493
14 | 1.1848 | 0.03652 | 0.0946 | 32.4425
14.5 | 1.2063 | 0.04 | 0.0996 | 30.1575

## 121. Re 14M Mach 0.00 (1)
BIGFOIL.COM POLAR EXPORT
NACA67-319 a=0.6
NACA67-319 a=0.6 |  |  |  | Cl Max: | 1.588 | at alpha= | 15 | deg
JavaFoil+Calcfoil stall+Eppler ext transition |  |  |  | L/D Max: | 106.867 | at alpha= | 8.5 | deg
Re: | 14000000 |  |  | Cd Min: | 0.00553 | at alpha= | -1.5 | deg
Mach: | 0 |  |  | Cl=0 at alpha= | -2.1936 | deg
|  |  |  | @ Cl=0.1, Cd= | 0.0055444
|  |  |  | @ Cl=0.4, Cd= | 0.0058466
|  |  |  | @ Cl=0.6, Cd= | 0.0065657
alpha (deg) | Cl | Cd | Cm | Cl/Cd
-20 | -1.072 | 0.09293 | 0.006 | -11.531
-19.5 | -1.097 | 0.07629 | 0.005 | -14.375
-19 | -1.193 | 0.03093 | 0.005 | -38.582
-18.5 | -1.2 | 0.02919 | 0.004 | -41.106
-18 | -1.209 | 0.02605 | 0.002 | -46.397
-17.5 | -1.216 | 0.02263 | 0.001 | -53.735
-17 | -1.219 | 0.0205 | 0 | -59.454
-16.5 | -1.217 | 0.01902 | -0.002 | -63.968
-16 | -1.211 | 0.01776 | -0.003 | -68.192
-15.5 | -1.201 | 0.01686 | -0.004 | -71.27
-15 | -1.19 | 0.01568 | -0.006 | -75.872
-14.5 | -1.174 | 0.01486 | -0.007 | -78.999
-14 | -1.155 | 0.01418 | -0.009 | -81.395
-13.5 | -1.132 | 0.01342 | -0.01 | -84.386
-13 | -1.107 | 0.01279 | -0.012 | -86.52
-12.5 | -1.078 | 0.01221 | -0.013 | -88.257
-12 | -1.046 | 0.01162 | -0.015 | -89.963
-11.5 | -1.01 | 0.01115 | -0.016 | -90.637
-11 | -0.972 | 0.01067 | -0.018 | -91.154
-10.5 | -0.932 | 0.0102 | -0.019 | -91.313
-10 | -0.888 | 0.00981 | -0.021 | -90.544
-9.5 | -0.842 | 0.00944 | -0.022 | -89.215
-9 | -0.794 | 0.0091 | -0.024 | -87.266
-8.5 | -0.743 | 0.00875 | -0.025 | -84.971
-8 | -0.691 | 0.00845 | -0.027 | -81.762
-7.5 | -0.637 | 0.00809 | -0.028 | -78.769
-7 | -0.582 | 0.00775 | -0.03 | -75.003
-6.5 | -0.525 | 0.00749 | -0.032 | -70.024
-6 | -0.466 | 0.00737 | -0.033 | -63.333
-5.5 | -0.407 | 0.00695 | -0.035 | -58.598
-5 | -0.347 | 0.00662 | -0.036 | -52.466
-4.5 | -0.286 | 0.00644 | -0.038 | -44.502
-4 | -0.225 | 0.00663 | -0.039 | -33.956
-3.5 | -0.163 | 0.00649 | -0.041 | -25.144
-3 | -0.101 | 0.00637 | -0.043 | -15.845
-2.5 | -0.038 | 0.00595 | -0.044 | -6.452
-2 | 0.024 | 0.00584 | -0.046 | 4.156
-1.5 | 0.087 | 0.00553 | -0.047 | 15.809
-1 | 0.15 | 0.0056 | -0.049 | 26.844
-0.5 | 0.214 | 0.00584 | -0.05 | 36.56
0 | 0.275 | 0.00586 | -0.052 | 46.82
0.5 | 0.337 | 0.00572 | -0.053 | 58.827
1 | 0.399 | 0.00585 | -0.055 | 68.183
1.5 | 0.461 | 0.00564 | -0.057 | 81.758
2 | 0.523 | 0.00608 | -0.058 | 86.059
2.5 | 0.585 | 0.00647 | -0.06 | 90.363
3 | 0.643 | 0.00684 | -0.061 | 94.085
3.5 | 0.704 | 0.00727 | -0.063 | 96.811
4 | 0.764 | 0.0078 | -0.064 | 97.932
4.5 | 0.824 | 0.00821 | -0.066 | 100.269
5 | 0.882 | 0.00891 | -0.067 | 99.053
5.5 | 0.94 | 0.00938 | -0.069 | 100.219
6 | 0.998 | 0.00975 | -0.07 | 102.306
6.5 | 1.054 | 0.01016 | -0.072 | 103.771
7 | 1.108 | 0.01054 | -0.073 | 105.136
7.5 | 1.16 | 0.01094 | -0.075 | 105.989
8 | 1.21 | 0.01134 | -0.076 | 106.699
8.5 | 1.258 | 0.01177 | -0.078 | 106.867
9 | 1.303 | 0.01225 | -0.079 | 106.398
9.5 | 1.345 | 0.01312 | -0.081 | 102.514
10 | 1.385 | 0.01366 | -0.082 | 101.433
10.5 | 1.422 | 0.01427 | -0.083 | 99.656
11 | 1.455 | 0.01489 | -0.085 | 97.731
11.5 | 1.485 | 0.01552 | -0.086 | 95.71
12 | 1.511 | 0.01623 | -0.088 | 93.132
12.5 | 1.534 | 0.01692 | -0.089 | 90.634
13 | 1.553 | 0.0177 | -0.09 | 87.693
13.5 | 1.568 | 0.01838 | -0.092 | 85.307
14 | 1.578 | 0.01926 | -0.093 | 81.96
14.5 | 1.586 | 0.02008 | -0.094 | 78.964
15 | 1.588 | 0.02103 | -0.095 | 75.489
15.5 | 1.582 | 0.02207 | -0.096 | 71.708
16 | 1.573 | 0.02325 | -0.098 | 67.667
16.5 | 1.56 | 0.02437 | -0.099 | 64.004
17 | 1.543 | 0.02559 | -0.1 | 60.286
17.5 | 1.523 | 0.02704 | -0.101 | 56.317
18 | 1.5 | 0.02839 | -0.102 | 52.832
18.5 | 1.472 | 0.03058 | -0.103 | 48.146
19 | 1.445 | 0.03228 | -0.104 | 44.753
19.5 | 1.415 | 0.03414 | -0.105 | 41.442
20 | 1.383 | 0.0362 | -0.106 | 38.201

## 122. Re 14M Mach 0.00 (2)
BIGFOIL.COM POLAR EXPORT
NACA67-319 a=0.6
NACA67-319 a=0.6 |  |  |  | Cl Max: | 1.4828 | at alpha= | 20 | deg
XFOIL ncrit=9 |  |  |  | L/D Max: | 106.985 | at alpha= | 1 | deg
Re: | 14000000 |  |  | Cd Min: | 0.04023 | at alpha= | 20 | deg
Mach: | 0 |  |  | Cl=0 at alpha= | -3.6769 | deg
|  |  |  | @ Cl=0.1, Cd= | 0.0048943
|  |  |  | @ Cl=0.4, Cd= | 0.0077171
|  |  |  | @ Cl=0.6, Cd= | 0.011256
alpha (deg) | Cl | Cd | Cm | Cl/Cd
-20 | -1.3386 | 0.02327 | -0.1226 | -57.5247
-19.5 | -1.3148 | 0.02178 | -0.1205 | -60.3673
-19 | -1.2892 | 0.02047 | -0.1184 | -62.98
-18.5 | -1.2604 | 0.01932 | -0.1165 | -65.2381
-18 | -1.2299 | 0.01828 | -0.1147 | -67.2812
-17.5 | -1.1988 | 0.01728 | -0.1127 | -69.375
-17 | -1.1665 | 0.01636 | -0.1109 | -71.302
-16.5 | -1.1302 | 0.0156 | -0.1094 | -72.4487
-16 | -1.0955 | 0.01484 | -0.1076 | -73.8208
-15.5 | -1.0567 | 0.0142 | -0.1063 | -74.4155
-15 | -1.0188 | 0.01355 | -0.1048 | -75.1882
-14.5 | -0.9792 | 0.01299 | -0.1034 | -75.3811
-14 | -0.9383 | 0.01247 | -0.1022 | -75.2446
-13.5 | -0.898 | 0.01195 | -0.1008 | -75.1464
-13 | -0.8565 | 0.01147 | -0.0995 | -74.6731
-12.5 | -0.8146 | 0.01097 | -0.0982 | -74.2571
-12 | -0.7723 | 0.01052 | -0.0969 | -73.4125
-11.5 | -0.7303 | 0.01008 | -0.0956 | -72.4504
-11 | -0.6849 | 0.0097 | -0.0947 | -70.6082
-10.5 | -0.6395 | 0.00933 | -0.0938 | -68.5423
-10 | -0.5951 | 0.00895 | -0.0927 | -66.4916
-9.5 | -0.5498 | 0.00858 | -0.0917 | -64.0793
-9 | -0.5032 | 0.00825 | -0.0909 | -60.9939
-8.5 | -0.4577 | 0.00789 | -0.0899 | -58.0101
-8 | -0.4123 | 0.00756 | -0.0888 | -54.537
-7.5 | -0.3648 | 0.00728 | -0.088 | -50.1099
-7 | -0.3165 | 0.00704 | -0.0874 | -44.9574
-6.5 | -0.2691 | 0.0068 | -0.0866 | -39.5735
-6 | -0.2214 | 0.00657 | -0.0858 | -33.6986
-5.5 | -0.1727 | 0.00637 | -0.0851 | -27.1115
-5 | -0.1252 | 0.00617 | -0.0842 | -20.2917
-4.5 | -0.0768 | 0.00598 | -0.0834 | -12.8428
-4 | -0.0296 | 0.00575 | -0.0824 | -5.1478
-3.5 | 0.0162 | 0.0055 | -0.0811 | 2.9455
-3 | 0.0571 | 0.00517 | -0.0787 | 11.0445
-2.5 | 0.0988 | 0.0049 | -0.0764 | 20.1633
-1 | 0.2174 | 0.00434 | -0.0679 | 50.0922
-0.5 | 0.2605 | 0.0041 | -0.0659 | 63.5366
0 | 0.2915 | 0.0036 | -0.0614 | 80.9722
0.5 | 0.3298 | 0.00344 | -0.0584 | 95.8721
1 | 0.3477 | 0.00325 | -0.0511 | 106.9846
1.5 | 0.354 | 0.00364 | -0.0408 | 97.2527
2 | 0.3592 | 0.0042 | -0.0306 | 85.5238
2.5 | 0.3767 | 0.00477 | -0.0234 | 78.9727
3 | 0.3718 | 0.00582 | -0.0119 | 63.8832
3.5 | 0.3874 | 0.00668 | -0.0048 | 57.994
4 | 0.3993 | 0.0077 | 0.0028 | 51.8571
4.5 | 0.4283 | 0.00841 | 0.007 | 50.9275
5 | 0.4661 | 0.00892 | 0.0094 | 52.2534
5.5 | 0.4946 | 0.00971 | 0.0135 | 50.9372
6 | 0.5339 | 0.01023 | 0.0156 | 52.1896
6.5 | 0.5737 | 0.01075 | 0.0175 | 53.3674
7.5 | 0.6449 | 0.01212 | 0.0225 | 53.2096
8 | 0.6856 | 0.01267 | 0.0241 | 54.1121
8.5 | 0.7237 | 0.01334 | 0.026 | 54.2504
9 | 0.7647 | 0.01393 | 0.0274 | 54.8959
9.5 | 0.8076 | 0.01446 | 0.0284 | 55.8506
10 | 0.849 | 0.01505 | 0.0296 | 56.412
10.5 | 0.8877 | 0.01577 | 0.0311 | 56.2904
11 | 0.9282 | 0.01643 | 0.0323 | 56.4942
11.5 | 0.9688 | 0.01709 | 0.0334 | 56.6881
12 | 1.0093 | 0.01777 | 0.0344 | 56.798
12.5 | 1.0435 | 0.0187 | 0.0364 | 55.8021
13 | 1.0792 | 0.01958 | 0.038 | 55.1175
13.5 | 1.1146 | 0.0205 | 0.0396 | 54.3707
14 | 1.1447 | 0.0217 | 0.0418 | 52.7512
14.5 | 1.1781 | 0.02276 | 0.0434 | 51.7619
15 | 1.2135 | 0.02378 | 0.0447 | 51.0303
15.5 | 1.2442 | 0.02506 | 0.0464 | 49.6488
16 | 1.2776 | 0.02619 | 0.0477 | 48.782
16.5 | 1.307 | 0.02756 | 0.0494 | 47.4238
17 | 1.3356 | 0.02903 | 0.051 | 46.0076
17.5 | 1.3615 | 0.03068 | 0.0528 | 44.3774
18 | 1.3884 | 0.03232 | 0.0543 | 42.9579
18.5 | 1.4118 | 0.03422 | 0.056 | 41.2566
19 | 1.4391 | 0.0359 | 0.0572 | 40.0864
19.5 | 1.4608 | 0.03807 | 0.0586 | 38.3714
20 | 1.4828 | 0.04023 | 0.0599 | 36.8581

## 123. Re 14M Mach 0.10 (1)
BIGFOIL.COM POLAR EXPORT
NACA67-319 a=0.6
NACA67-319 a=0.6 |  |  |  | Cl Max: | 1.572 | at alpha= | 14.5 | deg
JavaFoil+Calcfoil stall+Eppler ext transition |  |  |  | L/D Max: | 106.181 | at alpha= | 8.5 | deg
Re: | 14000000 |  |  | Cd Min: | 0.00557 | at alpha= | -1.5 | deg
Mach: | 0.1 |  |  | Cl=0 at alpha= | -2.1905 | deg
|  |  |  | @ Cl=0.1, Cd= | 0.0055776
|  |  |  | @ Cl=0.4, Cd= | 0.0058778
|  |  |  | @ Cl=0.6, Cd= | 0.0065793
alpha (deg) | Cl | Cd | Cm | Cl/Cd
-20 | -1.014 | 0.1076 | 0.006 | -9.426
-19.5 | -1.035 | 0.0944 | 0.005 | -10.967
-19 | -1.102 | 0.05284 | 0.005 | -20.861
-18.5 | -1.122 | 0.04518 | 0.003 | -24.839
-18 | -1.176 | 0.02687 | 0.002 | -43.769
-17.5 | -1.185 | 0.02397 | 0.001 | -49.435
-17 | -1.191 | 0.02183 | 0 | -54.531
-16.5 | -1.193 | 0.01975 | -0.002 | -60.438
-16 | -1.191 | 0.01856 | -0.003 | -64.134
-15.5 | -1.185 | 0.01733 | -0.004 | -68.394
-15 | -1.176 | 0.01628 | -0.006 | -72.221
-14.5 | -1.163 | 0.01517 | -0.007 | -76.655
-14 | -1.146 | 0.01435 | -0.009 | -79.85
-13.5 | -1.126 | 0.01368 | -0.01 | -82.273
-13 | -1.102 | 0.01298 | -0.012 | -84.86
-12.5 | -1.074 | 0.01236 | -0.013 | -86.919
-12 | -1.044 | 0.01178 | -0.015 | -88.632
-11.5 | -1.01 | 0.0113 | -0.016 | -89.367
-11 | -0.973 | 0.01077 | -0.018 | -90.277
-10.5 | -0.932 | 0.01032 | -0.019 | -90.35
-10 | -0.89 | 0.0099 | -0.021 | -89.873
-9.5 | -0.844 | 0.00954 | -0.022 | -88.429
-9 | -0.796 | 0.00914 | -0.024 | -87.096
-8.5 | -0.746 | 0.00882 | -0.025 | -84.592
-8 | -0.694 | 0.00846 | -0.027 | -81.95
-7.5 | -0.64 | 0.00811 | -0.028 | -78.834
-7 | -0.584 | 0.00783 | -0.03 | -74.623
-6.5 | -0.527 | 0.00751 | -0.032 | -70.191
-6 | -0.469 | 0.00738 | -0.033 | -63.488
-5.5 | -0.409 | 0.00698 | -0.035 | -58.625
-5 | -0.349 | 0.00667 | -0.036 | -52.279
-4.5 | -0.288 | 0.00684 | -0.038 | -42.048
-4 | -0.226 | 0.00668 | -0.04 | -33.851
-3.5 | -0.164 | 0.00652 | -0.041 | -25.113
-3 | -0.101 | 0.00638 | -0.043 | -15.896
-2.5 | -0.039 | 0.00598 | -0.044 | -6.455
-2 | 0.024 | 0.00585 | -0.046 | 4.17
-1.5 | 0.088 | 0.00557 | -0.047 | 15.762
-1 | 0.151 | 0.00561 | -0.049 | 26.963
-0.5 | 0.215 | 0.00585 | -0.051 | 36.688
0 | 0.276 | 0.00589 | -0.052 | 46.868
0.5 | 0.338 | 0.00574 | -0.054 | 58.971
1 | 0.401 | 0.00588 | -0.055 | 68.205
1.5 | 0.463 | 0.00565 | -0.057 | 82.052
2 | 0.525 | 0.00612 | -0.059 | 85.916
2.5 | 0.588 | 0.0065 | -0.06 | 90.401
3 | 0.647 | 0.00689 | -0.062 | 93.907
3.5 | 0.707 | 0.0073 | -0.063 | 96.879
4 | 0.768 | 0.00788 | -0.065 | 97.392
4.5 | 0.827 | 0.00827 | -0.066 | 100.031
5 | 0.886 | 0.00899 | -0.068 | 98.612
5.5 | 0.945 | 0.00944 | -0.069 | 100.108
6 | 1.002 | 0.00985 | -0.071 | 101.763
6.5 | 1.059 | 0.01024 | -0.072 | 103.424
7 | 1.113 | 0.01063 | -0.074 | 104.684
7.5 | 1.165 | 0.01103 | -0.075 | 105.643
8 | 1.215 | 0.01147 | -0.077 | 105.939
8.5 | 1.262 | 0.01189 | -0.078 | 106.181
9 | 1.307 | 0.01275 | -0.08 | 102.527
9.5 | 1.349 | 0.01325 | -0.081 | 101.809
10 | 1.388 | 0.01382 | -0.082 | 100.435
10.5 | 1.424 | 0.01443 | -0.084 | 98.671
11 | 1.456 | 0.01507 | -0.085 | 96.649
11.5 | 1.485 | 0.01573 | -0.087 | 94.431
12 | 1.51 | 0.01645 | -0.088 | 91.782
12.5 | 1.53 | 0.01716 | -0.089 | 89.172
13 | 1.547 | 0.01796 | -0.091 | 86.158
13.5 | 1.56 | 0.01872 | -0.092 | 83.3
14 | 1.568 | 0.01958 | -0.093 | 80.1
14.5 | 1.572 | 0.02046 | -0.094 | 76.823
15 | 1.571 | 0.02145 | -0.096 | 73.259
15.5 | 1.562 | 0.02263 | -0.097 | 69.013
16 | 1.548 | 0.02373 | -0.098 | 65.23
16.5 | 1.531 | 0.02495 | -0.099 | 61.343
17 | 1.509 | 0.0265 | -0.1 | 56.936
17.5 | 1.484 | 0.02768 | -0.101 | 53.615
18 | 1.456 | 0.02922 | -0.102 | 49.833
18.5 | 1.425 | 0.031 | -0.103 | 45.967
19 | 1.391 | 0.03308 | -0.104 | 42.061
19.5 | 1.356 | 0.0355 | -0.105 | 38.18

## 124. Re 14M Mach 0.10 (2)
BIGFOIL.COM POLAR EXPORT
NACA67-319 a=0.6
NACA67-319 a=0.6 |  |  |  | Cl Max: | 1.4845 | at alpha= | 20 | deg
XFOIL ncrit=9 |  |  |  | L/D Max: | 108.82 | at alpha= | 1 | deg
Re: | 14000000 |  |  | Cd Min: | 0.04141 | at alpha= | 20 | deg
Mach: | 0.1 |  |  | Cl=0 at alpha= | -3.7204 | deg
|  |  |  | @ Cl=0.1, Cd= | 0.004943
|  |  |  | @ Cl=0.4, Cd= | 0.0078195
|  |  |  | @ Cl=0.6, Cd= | 0.011475
alpha (deg) | Cl | Cd | Cm | Cl/Cd
-20 | -1.3365 | 0.02433 | -0.1273 | -54.9322
-19.5 | -1.3164 | 0.02257 | -0.1248 | -58.3252
-19 | -1.2905 | 0.02119 | -0.1226 | -60.9014
-18.5 | -1.2622 | 0.01995 | -0.1205 | -63.2682
-18 | -1.233 | 0.01879 | -0.1184 | -65.62
-17.5 | -1.201 | 0.01775 | -0.1164 | -67.662
-17 | -1.1703 | 0.01674 | -0.1142 | -69.9104
-16.5 | -1.1338 | 0.01593 | -0.1125 | -71.1739
-16 | -1.0978 | 0.01515 | -0.1107 | -72.462
-15.5 | -1.0603 | 0.01445 | -0.1091 | -73.3772
-15 | -1.0211 | 0.0138 | -0.1076 | -73.9928
-14.5 | -0.9826 | 0.01318 | -0.1059 | -74.5524
-14 | -0.9412 | 0.01264 | -0.1045 | -74.462
-13.5 | -0.8994 | 0.01212 | -0.1032 | -74.2079
-13 | -0.8586 | 0.01162 | -0.1017 | -73.8898
-12.5 | -0.8163 | 0.01111 | -0.1003 | -73.4743
-12 | -0.7731 | 0.01066 | -0.099 | -72.5235
-11.5 | -0.731 | 0.01019 | -0.0975 | -71.737
-11 | -0.6858 | 0.0098 | -0.0965 | -69.9796
-10.5 | -0.6399 | 0.00941 | -0.0956 | -68.0021
-10 | -0.5942 | 0.00904 | -0.0946 | -65.7301
-9.5 | -0.5496 | 0.00865 | -0.0933 | -63.5376
-9 | -0.5026 | 0.00832 | -0.0925 | -60.4087
-8.5 | -0.4564 | 0.00796 | -0.0915 | -57.3367
-8 | -0.4106 | 0.00762 | -0.0903 | -53.8845
-7.5 | -0.3634 | 0.00733 | -0.0894 | -49.5771
-7 | -0.3147 | 0.00708 | -0.0888 | -44.4492
-6.5 | -0.2663 | 0.00685 | -0.088 | -38.8759
-6 | -0.2192 | 0.0066 | -0.087 | -33.2121
-5.5 | -0.17 | 0.00641 | -0.0864 | -26.5211
-5 | -0.1218 | 0.00621 | -0.0856 | -19.6135
-4.5 | -0.0737 | 0.00601 | -0.0847 | -12.2629
-4 | -0.0255 | 0.00578 | -0.0838 | -4.4118
-3.5 | 0.0201 | 0.00552 | -0.0824 | 3.6413
-3 | 0.0614 | 0.00519 | -0.08 | 11.8304
-2.5 | 0.1036 | 0.00492 | -0.0778 | 21.0569
-2 | 0.1403 | 0.00473 | -0.0742 | 29.6617
-1 | 0.2204 | 0.00434 | -0.0686 | 50.7834
-0.5 | 0.2628 | 0.0041 | -0.0664 | 64.0976
0 | 0.2936 | 0.00359 | -0.0618 | 81.7827
0.5 | 0.3322 | 0.00342 | -0.0588 | 97.1345
1 | 0.3504 | 0.00322 | -0.0515 | 108.8199
1.5 | 0.3534 | 0.00364 | -0.0405 | 97.0879
2 | 0.3582 | 0.00422 | -0.0302 | 84.8815
3 | 0.3703 | 0.00587 | -0.0112 | 63.0835
4 | 0.398 | 0.00777 | 0.0035 | 51.2227
4.5 | 0.4271 | 0.00849 | 0.0077 | 50.3062
5 | 0.4649 | 0.00902 | 0.0102 | 51.541
5.5 | 0.4931 | 0.00982 | 0.0144 | 50.2138
6 | 0.5329 | 0.01034 | 0.0164 | 51.5377
6.5 | 0.5703 | 0.01095 | 0.0188 | 52.0822
7.5 | 0.6444 | 0.01226 | 0.0235 | 52.5612
8 | 0.6834 | 0.01288 | 0.0254 | 53.059
8.5 | 0.723 | 0.01352 | 0.0271 | 53.4763
9 | 0.7649 | 0.0141 | 0.0284 | 54.2482
9.5 | 0.8081 | 0.01464 | 0.0295 | 55.1981
10 | 0.8469 | 0.01535 | 0.0311 | 55.1726
10.5 | 0.8881 | 0.01599 | 0.0324 | 55.541
11 | 0.9294 | 0.01665 | 0.0335 | 55.8198
11.5 | 0.9705 | 0.01732 | 0.0347 | 56.0335
12 | 1.0081 | 0.01814 | 0.0362 | 55.5733
12.5 | 1.045 | 0.01899 | 0.0378 | 55.029
13 | 1.081 | 0.01989 | 0.0395 | 54.3489
13.5 | 1.1134 | 0.02099 | 0.0416 | 53.0443
14 | 1.1467 | 0.02207 | 0.0435 | 51.9574
14.5 | 1.1804 | 0.02316 | 0.0452 | 50.9672
15 | 1.2127 | 0.02438 | 0.0469 | 49.7416
16 | 1.2789 | 0.02678 | 0.0499 | 47.7558
16.5 | 1.3094 | 0.02815 | 0.0516 | 46.5151
17 | 1.3374 | 0.02972 | 0.0534 | 45
17.5 | 1.3633 | 0.03145 | 0.0552 | 43.3482
18 | 1.3888 | 0.03323 | 0.0569 | 41.7936
18.5 | 1.4147 | 0.03506 | 0.0584 | 40.3508
19 | 1.4382 | 0.03709 | 0.06 | 38.776
19.5 | 1.4628 | 0.03915 | 0.0612 | 37.364
20 | 1.4845 | 0.04141 | 0.0625 | 35.8488

## 125. Re 14M Mach 0.25 (1)
BIGFOIL.COM POLAR EXPORT
NACA67-319 a=0.6
NACA67-319 a=0.6 |  |  |  | Cl Max: | 1.494 | at alpha= | 12.5 | deg
JavaFoil+Calcfoil stall+Eppler ext transition |  |  |  | L/D Max: | 102.958 | at alpha= | 7.5 | deg
Re: | 14000000 |  |  | Cd Min: | 0.00565 | at alpha= | -1.5 | deg
Mach: | 0.25 |  |  | Cl=0 at alpha= | -2.1923 | deg
|  |  |  | @ Cl=0.1, Cd= | 0.0056531
|  |  |  | @ Cl=0.4, Cd= | 0.0060502
|  |  |  | @ Cl=0.6, Cd= | 0.0066617
alpha (deg) | Cl | Cd | Cm | Cl/Cd
-19 | -0.706 | 0.13855 | 0.003 | -5.096
-18.5 | -0.745 | 0.12852 | 0.002 | -5.798
-18 | -0.782 | 0.11875 | 0.002 | -6.587
-17.5 | -0.819 | 0.10624 | 0.001 | -7.705
-17 | -0.853 | 0.0943 | 0 | -9.043
-16.5 | -0.897 | 0.07318 | -0.001 | -12.255
-16 | -0.983 | 0.03556 | -0.003 | -27.641
-15.5 | -1.035 | 0.02311 | -0.004 | -44.788
-15 | -1.057 | 0.01932 | -0.006 | -54.682
-14.5 | -1.066 | 0.01766 | -0.007 | -60.376
-14 | -1.068 | 0.01648 | -0.009 | -64.838
-13.5 | -1.066 | 0.01526 | -0.01 | -69.813
-13 | -1.056 | 0.0143 | -0.012 | -73.847
-12.5 | -1.042 | 0.01348 | -0.013 | -77.296
-12 | -1.022 | 0.01273 | -0.015 | -80.233
-11.5 | -0.997 | 0.0121 | -0.016 | -82.334
-11 | -0.967 | 0.01149 | -0.018 | -84.129
-10.5 | -0.932 | 0.01095 | -0.02 | -85.161
-10 | -0.894 | 0.01044 | -0.021 | -85.647
-9.5 | -0.852 | 0.01002 | -0.023 | -84.995
-9 | -0.806 | 0.00957 | -0.024 | -84.261
-8.5 | -0.757 | 0.0092 | -0.026 | -82.316
-8 | -0.706 | 0.00885 | -0.028 | -79.739
-7.5 | -0.652 | 0.00854 | -0.029 | -76.339
-7 | -0.597 | 0.00808 | -0.031 | -73.813
-6.5 | -0.539 | 0.00778 | -0.033 | -69.296
-6 | -0.48 | 0.00733 | -0.034 | -65.481
-5.5 | -0.419 | 0.00734 | -0.036 | -57.113
-5 | -0.358 | 0.00716 | -0.037 | -49.967
-4.5 | -0.295 | 0.00697 | -0.039 | -42.323
-4 | -0.232 | 0.00681 | -0.041 | -34.045
-3.5 | -0.168 | 0.00664 | -0.042 | -25.306
-3 | -0.104 | 0.0065 | -0.044 | -16.006
-2.5 | -0.04 | 0.00608 | -0.045 | -6.513
-2 | 0.025 | 0.00596 | -0.047 | 4.197
-1.5 | 0.09 | 0.00565 | -0.049 | 15.957
-1 | 0.155 | 0.00567 | -0.05 | 27.354
-0.5 | 0.22 | 0.00595 | -0.052 | 36.992
0 | 0.283 | 0.00596 | -0.053 | 47.548
0.5 | 0.347 | 0.00634 | -0.055 | 54.788
1 | 0.411 | 0.00599 | -0.057 | 68.669
1.5 | 0.476 | 0.00581 | -0.059 | 81.858
2 | 0.539 | 0.00629 | -0.06 | 85.756
2.5 | 0.603 | 0.00668 | -0.062 | 90.274
3 | 0.664 | 0.0071 | -0.063 | 93.459
3.5 | 0.726 | 0.00755 | -0.065 | 96.107
4 | 0.788 | 0.00815 | -0.066 | 96.638
4.5 | 0.849 | 0.00856 | -0.068 | 99.099
5 | 0.909 | 0.00932 | -0.07 | 97.494
5.5 | 0.969 | 0.00982 | -0.071 | 98.676
6 | 1.027 | 0.01027 | -0.073 | 100.016
6.5 | 1.085 | 0.01067 | -0.074 | 101.667
7 | 1.139 | 0.01112 | -0.076 | 102.373
7.5 | 1.19 | 0.01156 | -0.077 | 102.958
8 | 1.239 | 0.01204 | -0.079 | 102.899
8.5 | 1.285 | 0.01251 | -0.08 | 102.734
9 | 1.328 | 0.01345 | -0.082 | 98.75
9.5 | 1.367 | 0.01408 | -0.083 | 97.083
10 | 1.401 | 0.01473 | -0.085 | 95.127
10.5 | 1.431 | 0.01539 | -0.086 | 92.939
11 | 1.455 | 0.01615 | -0.087 | 90.117
11.5 | 1.474 | 0.01691 | -0.089 | 87.196
12 | 1.487 | 0.01774 | -0.09 | 83.825
12.5 | 1.494 | 0.01868 | -0.092 | 79.964
13 | 1.494 | 0.01969 | -0.093 | 75.902
13.5 | 1.488 | 0.02074 | -0.094 | 71.762
14 | 1.475 | 0.02191 | -0.096 | 67.299
14.5 | 1.455 | 0.02294 | -0.097 | 63.419
15 | 1.426 | 0.02426 | -0.098 | 58.768
15.5 | 1.384 | 0.02574 | -0.099 | 53.767
16 | 1.333 | 0.02801 | -0.1 | 47.592
16.5 | 1.276 | 0.03014 | -0.101 | 42.346
17 | 1.214 | 0.03192 | -0.102 | 38.037
17.5 | 1.143 | 0.03582 | -0.103 | 31.907

## 126. Re 14M Mach 0.25 (2)
BIGFOIL.COM POLAR EXPORT
NACA67-319 a=0.6
NACA67-319 a=0.6 |  |  |  | Cl Max: | 1.478 | at alpha= | 20 | deg
XFOIL ncrit=9 |  |  |  | L/D Max: | 119.804 | at alpha= | 1 | deg
Re: | 14000000 |  |  | Cd Min: | 0.0497 | at alpha= | 20 | deg
Mach: | 0.25 |  |  | Cl=0 at alpha= | -3.9451 | deg
|  |  |  | @ Cl=0.1, Cd= | 0.00526
|  |  |  | @ Cl=0.4, Cd= | 0.0084742
|  |  |  | @ Cl=0.6, Cd= | 0.01248
alpha (deg) | Cl | Cd | Cm | Cl/Cd
-20 | -1.3072 | 0.03206 | -0.1525 | -40.7735
-19.5 | -1.3036 | 0.02862 | -0.1494 | -45.5486
-19 | -1.2834 | 0.02634 | -0.1466 | -48.7244
-18.5 | -1.2651 | 0.02409 | -0.1432 | -52.5156
-18 | -1.2391 | 0.02234 | -0.1402 | -55.4655
-17.5 | -1.2123 | 0.02073 | -0.137 | -58.4805
-17 | -1.1805 | 0.01937 | -0.1341 | -60.9448
-16.5 | -1.149 | 0.0181 | -0.1309 | -63.4807
-16 | -1.1111 | 0.01711 | -0.1284 | -64.9386
-15.5 | -1.0754 | 0.01609 | -0.1256 | -66.8365
-15 | -1.0354 | 0.01524 | -0.1232 | -67.9396
-14.5 | -0.9967 | 0.01443 | -0.1206 | -69.0714
-14 | -0.9541 | 0.01374 | -0.1184 | -69.4396
-13.5 | -0.9115 | 0.01308 | -0.1163 | -69.6865
-13 | -0.869 | 0.01247 | -0.1141 | -69.6872
-12.5 | -0.8238 | 0.01192 | -0.1123 | -69.1107
-12 | -0.7799 | 0.01137 | -0.1103 | -68.5928
-11.5 | -0.7355 | 0.01084 | -0.1083 | -67.8506
-11 | -0.6879 | 0.01039 | -0.1069 | -66.2079
-10.5 | -0.6414 | 0.00991 | -0.1054 | -64.7225
-10 | -0.5954 | 0.00947 | -0.1037 | -62.8722
-9.5 | -0.546 | 0.00911 | -0.1026 | -59.9341
-9 | -0.498 | 0.00871 | -0.1013 | -57.1757
-8.5 | -0.4506 | 0.00832 | -0.0999 | -54.1587
-8 | -0.403 | 0.00795 | -0.0986 | -50.6918
-7.5 | -0.3536 | 0.00764 | -0.0975 | -46.2827
-7 | -0.3044 | 0.00734 | -0.0965 | -41.4714
-6.5 | -0.2551 | 0.00708 | -0.0954 | -36.0311
-6 | -0.2053 | 0.00683 | -0.0945 | -30.0586
-5.5 | -0.1549 | 0.00661 | -0.0936 | -23.4342
-5 | -0.1054 | 0.0064 | -0.0927 | -16.4688
-4.5 | -0.055 | 0.00618 | -0.0918 | -8.8997
-4 | -0.0052 | 0.00594 | -0.0909 | -0.87542
-3.5 | 0.0422 | 0.00567 | -0.0895 | 7.4427
-2.5 | 0.1296 | 0.00505 | -0.0851 | 25.6634
-2 | 0.1715 | 0.00479 | -0.0824 | 35.8038
-1.5 | 0.2019 | 0.00454 | -0.0772 | 44.4714
-0.5 | 0.2774 | 0.00409 | -0.0699 | 67.824
0.5 | 0.3459 | 0.00334 | -0.0613 | 103.5629
1 | 0.3666 | 0.00306 | -0.0541 | 119.8039
1.5 | 0.3598 | 0.00358 | -0.0406 | 100.5028
2 | 0.3541 | 0.00435 | -0.0278 | 81.4023
2.5 | 0.3741 | 0.00495 | -0.0208 | 75.5758
3 | 0.365 | 0.00614 | -0.0082 | 59.4463
3.5 | 0.3872 | 0.00693 | -0.0021 | 55.873
4 | 0.3919 | 0.00818 | 0.0071 | 47.9095
4.5 | 0.4164 | 0.00907 | 0.0124 | 45.9096
5 | 0.4538 | 0.00968 | 0.0153 | 46.8802
5.5 | 0.4838 | 0.0105 | 0.0194 | 46.0762
6 | 0.5238 | 0.01109 | 0.0217 | 47.2317
6.5 | 0.5644 | 0.01169 | 0.0239 | 48.2806
7 | 0.5995 | 0.01247 | 0.0269 | 48.0754
7.5 | 0.6369 | 0.0132 | 0.0295 | 48.25
8 | 0.6798 | 0.0138 | 0.0312 | 49.2609
8.5 | 0.721 | 0.01449 | 0.033 | 49.7585
9 | 0.7619 | 0.01519 | 0.0349 | 50.158
9.5 | 0.8058 | 0.01582 | 0.0362 | 50.9355
10 | 0.8498 | 0.01646 | 0.0375 | 51.6282
10.5 | 0.8905 | 0.01726 | 0.0393 | 51.5933
11 | 0.9313 | 0.01807 | 0.041 | 51.5385
11.5 | 0.9745 | 0.0188 | 0.0424 | 51.8351
12 | 1.0156 | 0.01964 | 0.044 | 51.7108
12.5 | 1.0493 | 0.02082 | 0.0465 | 50.3987
13 | 1.0843 | 0.02196 | 0.0489 | 49.3761
13.5 | 1.1198 | 0.02312 | 0.051 | 48.4343
14 | 1.1538 | 0.02439 | 0.0533 | 47.3063
14.5 | 1.1903 | 0.0256 | 0.0552 | 46.4961
15 | 1.223 | 0.02706 | 0.0574 | 45.1959
15.5 | 1.2552 | 0.02857 | 0.0596 | 43.9342
16 | 1.2858 | 0.03026 | 0.0618 | 42.4917
16.5 | 1.3196 | 0.03179 | 0.0636 | 41.5099
17 | 1.3422 | 0.03404 | 0.0663 | 39.4301
18 | 1.3977 | 0.03817 | 0.0701 | 36.6178
18.5 | 1.4204 | 0.04071 | 0.0721 | 34.8907
19 | 1.4423 | 0.04336 | 0.0739 | 33.2634
19.5 | 1.4618 | 0.04633 | 0.0756 | 31.5519
20 | 1.478 | 0.0497 | 0.077 | 29.7384

## 127. Re 14M Mach 0.50 (1)
BIGFOIL.COM POLAR EXPORT
NACA67-319 a=0.6
NACA67-319 a=0.6 |  |  |  | Cl Max: | 1.319 | at alpha= | 8.5 | deg
JavaFoil+Calcfoil stall+Eppler ext transition |  |  |  | L/D Max: | 93.69 | at alpha= | 4.5 | deg
Re: | 14000000 |  |  | Cd Min: | 0.00592 | at alpha= | -1 | deg
Mach: | 0.5 |  |  | Cl=0 at alpha= | -2.1944 | deg
|  |  |  | @ Cl=0.1, Cd= | 0.00612
|  |  |  | @ Cl=0.4, Cd= | 0.0065427
|  |  |  | @ Cl=0.6, Cd= | 0.0071091
alpha (deg) | Cl | Cd | Cm | Cl/Cd
-20 | -1.017 | 0.18004 | 0.005 | -5.647
-19.5 | -0.991 | 0.16498 | 0.005 | -6.008
-19 | -0.962 | 0.15966 | 0.004 | -6.023
-18.5 | -0.933 | 0.15492 | 0.003 | -6.022
-18 | -0.903 | 0.14886 | 0.002 | -6.069
-17.5 | -0.874 | 0.14747 | 0.001 | -5.926
-17 | -0.85 | 0.12903 | 0 | -6.586
-16.5 | -0.822 | 0.12161 | -0.001 | -6.757
-16 | -0.797 | 0.10604 | -0.002 | -7.515
-15.5 | -0.762 | 0.1072 | -0.003 | -7.111
-15 | -0.736 | 0.099 | -0.004 | -7.432
-14.5 | -0.71 | 0.09064 | -0.005 | -7.837
-14 | -0.677 | 0.09731 | -0.006 | -6.959
-13.5 | -0.648 | 0.09262 | -0.007 | -6.996
-13 | -0.625 | 0.08063 | -0.008 | -7.748
-12.5 | -0.602 | 0.07086 | -0.01 | -8.492
-12 | -0.666 | 0.01892 | -0.016 | -35.225
-11.5 | -0.533 | 0.07948 | -0.01 | -6.706
-11 | -0.505 | 0.07223 | -0.011 | -6.995
-10.5 | -0.489 | 0.05521 | -0.015 | -8.862
-10 | -0.451 | 0.06106 | -0.014 | -7.393
-9.5 | -0.505 | 0.01414 | -0.025 | -35.684
-9 | -0.688 | 0.01237 | -0.027 | -55.641
-8.5 | -0.732 | 0.01149 | -0.029 | -63.717
-8 | -0.719 | 0.0108 | -0.031 | -66.616
-7.5 | -0.685 | 0.01012 | -0.032 | -67.716
-7 | -0.638 | 0.00954 | -0.034 | -66.916
-6.5 | -0.584 | 0.0089 | -0.036 | -65.618
-6 | -0.524 | 0.00846 | -0.038 | -61.985
-5.5 | -0.461 | 0.00819 | -0.04 | -56.272
-5 | -0.395 | 0.00796 | -0.041 | -49.622
-4.5 | -0.327 | 0.00771 | -0.043 | -42.395
-4 | -0.257 | 0.0075 | -0.045 | -34.325
-3.5 | -0.187 | 0.00727 | -0.047 | -25.675
-3 | -0.116 | 0.00709 | -0.049 | -16.311
-2.5 | -0.044 | 0.00685 | -0.05 | -6.423
-2 | 0.028 | 0.00643 | -0.052 | 4.328
-1.5 | 0.1 | 0.00612 | -0.054 | 16.379
-1 | 0.173 | 0.00592 | -0.056 | 29.176
-0.5 | 0.245 | 0.00606 | -0.058 | 40.43
0 | 0.315 | 0.00637 | -0.059 | 49.487
0.5 | 0.387 | 0.00668 | -0.061 | 57.878
1 | 0.458 | 0.00593 | -0.063 | 77.23
1.5 | 0.53 | 0.00635 | -0.065 | 83.353
2 | 0.601 | 0.00712 | -0.067 | 84.366
2.5 | 0.672 | 0.00765 | -0.069 | 87.873
3 | 0.738 | 0.00817 | -0.07 | 90.33
3.5 | 0.807 | 0.00884 | -0.072 | 91.247
4 | 0.874 | 0.00955 | -0.074 | 91.571
4.5 | 0.941 | 0.01004 | -0.076 | 93.69
5 | 1.006 | 0.01116 | -0.077 | 90.168
5.5 | 1.07 | 0.01178 | -0.079 | 90.777
6 | 1.131 | 0.01234 | -0.081 | 91.675
6.5 | 1.189 | 0.01297 | -0.083 | 91.703
7 | 1.239 | 0.01362 | -0.084 | 90.995
7.5 | 1.28 | 0.0143 | -0.086 | 89.519
8 | 1.309 | 0.01565 | -0.088 | 83.618
8.5 | 1.319 | 0.0167 | -0.089 | 78.959
9 | 1.294 | 0.01787 | -0.091 | 72.412
9.5 | 1.182 | 0.01942 | -0.093 | 60.845
10 | 0.835 | 0.0211 | -0.094 | 39.562
10.5 | 0.861 | 0.02531 | -0.095 | 34.038
11 | 0.751 | 0.07769 | -0.053 | 9.664
11.5 | 0.933 | 0.02397 | -0.099 | 38.916
12 | 0.962 | 0.02674 | -0.1 | 35.969
12.5 | 0.908 | 0.05388 | -0.088 | 16.86
13 | 1.028 | 0.02749 | -0.103 | 37.404
13.5 | 1.055 | 0.03117 | -0.104 | 33.834

## 128. Re 14M Mach 0.50 (2)
BIGFOIL.COM POLAR EXPORT
NACA67-319 a=0.6
NACA67-319 a=0.6 |  |  |  | Cl Max: | 1.2194 | at alpha= | 14.5 | deg
XFOIL ncrit=9 |  |  |  | L/D Max: | 149.155 | at alpha= | 1 | deg
Re: | 14000000 |  |  | Cd Min: | 0.03918 | at alpha= | 14.5 | deg
Mach: | 0.5 |  |  | Cl=0 at alpha= | -99 | deg
|  |  |  | @ Cl=0.1, Cd= | 0.00358
|  |  |  | @ Cl=0.4, Cd= | 0.0032031
|  |  |  | @ Cl=0.6, Cd= | 0.016757
alpha (deg) | Cl | Cd | Cm | Cl/Cd
0 | 0.3605 | 0.00358 | -0.0759 | 100.6983
0.5 | 0.3963 | 0.00326 | -0.0702 | 121.5644
1 | 0.4236 | 0.00284 | -0.0626 | 149.1549
1.5 | 0.4171 | 0.00327 | -0.0475 | 127.5535
2 | 0.3933 | 0.00439 | -0.0296 | 89.59
2.5 | 0.3615 | 0.00592 | -0.0109 | 61.0642
3 | 0.3394 | 0.00764 | 0.0051 | 44.4241
3.5 | 0.3646 | 0.00862 | 0.0118 | 42.297
4 | 0.3713 | 0.01006 | 0.0216 | 36.9085
4.5 | 0.392 | 0.01124 | 0.0287 | 34.8754
5 | 0.423 | 0.0123 | 0.0339 | 34.3902
5.5 | 0.4566 | 0.01329 | 0.0386 | 34.3567
6 | 0.4929 | 0.01431 | 0.0427 | 34.4444
6.5 | 0.5361 | 0.01519 | 0.0458 | 35.293
7 | 0.5779 | 0.0161 | 0.0491 | 35.8944
7.5 | 0.6159 | 0.01723 | 0.0529 | 35.7458
8 | 0.664 | 0.01809 | 0.0553 | 36.7054
8.5 | 0.7113 | 0.019 | 0.0579 | 37.4368
9 | 0.7578 | 0.02002 | 0.0606 | 37.8521
9.5 | 0.807 | 0.02101 | 0.0631 | 38.4103
10 | 0.8579 | 0.02197 | 0.0654 | 39.0487
10.5 | 0.903 | 0.02323 | 0.0685 | 38.8721
11 | 0.9523 | 0.02439 | 0.0713 | 39.0447
11.5 | 0.9964 | 0.02586 | 0.0746 | 38.5305
12 | 1.0357 | 0.0276 | 0.0786 | 37.5254
12.5 | 1.077 | 0.02939 | 0.0823 | 36.6451
13 | 1.122 | 0.03112 | 0.0858 | 36.054
13.5 | 1.1603 | 0.03334 | 0.0898 | 34.802
14 | 1.1967 | 0.0358 | 0.0941 | 33.4274
14.5 | 1.2194 | 0.03918 | 0.0993 | 31.123

## 129. Re 16M Mach 0.00 (1)
BIGFOIL.COM POLAR EXPORT
NACA67-319 a=0.6
NACA67-319 a=0.6 |  |  |  | Cl Max: | 1.589 | at alpha= | 15 | deg
JavaFoil+Calcfoil stall+Eppler ext transition |  |  |  | L/D Max: | 109.347 | at alpha= | 8.5 | deg
Re: | 16000000 |  |  | Cd Min: | 0.00585 | at alpha= | 0.5 | deg
Mach: | 0 |  |  | Cl=0 at alpha= | -2.1936 | deg
|  |  |  | @ Cl=0.1, Cd= | 0.0059489
|  |  |  | @ Cl=0.4, Cd= | 0.0063142
|  |  |  | @ Cl=0.6, Cd= | 0.0065791
alpha (deg) | Cl | Cd | Cm | Cl/Cd
-20 | -1.083 | 0.08397 | 0.006 | -12.892
-19.5 | -1.113 | 0.0656 | 0.005 | -16.962
-19 | -1.195 | 0.03001 | 0.005 | -39.833
-18.5 | -1.204 | 0.02756 | 0.004 | -43.672
-18 | -1.211 | 0.02489 | 0.002 | -48.642
-17.5 | -1.218 | 0.02177 | 0.001 | -55.95
-17 | -1.22 | 0.02001 | 0 | -60.961
-16.5 | -1.218 | 0.01858 | -0.002 | -65.519
-16 | -1.212 | 0.01724 | -0.003 | -70.33
-15.5 | -1.202 | 0.01639 | -0.004 | -73.374
-15 | -1.19 | 0.01547 | -0.006 | -76.928
-14.5 | -1.175 | 0.01449 | -0.007 | -81.078
-14 | -1.155 | 0.01382 | -0.009 | -83.614
-13.5 | -1.133 | 0.0131 | -0.01 | -86.481
-13 | -1.107 | 0.01248 | -0.012 | -88.702
-12.5 | -1.078 | 0.0119 | -0.013 | -90.625
-12 | -1.046 | 0.01138 | -0.015 | -91.96
-11.5 | -1.011 | 0.01086 | -0.016 | -93.136
-11 | -0.973 | 0.01039 | -0.018 | -93.637
-10.5 | -0.932 | 0.00998 | -0.019 | -93.438
-10 | -0.888 | 0.00959 | -0.021 | -92.653
-9.5 | -0.843 | 0.00925 | -0.022 | -91.063
-9 | -0.794 | 0.00894 | -0.024 | -88.868
-8.5 | -0.744 | 0.0086 | -0.025 | -86.532
-8 | -0.692 | 0.0083 | -0.027 | -83.272
-7.5 | -0.637 | 0.00798 | -0.028 | -79.841
-7 | -0.582 | 0.00769 | -0.03 | -75.641
-6.5 | -0.525 | 0.00745 | -0.032 | -70.499
-6 | -0.467 | 0.00727 | -0.033 | -64.227
-5.5 | -0.408 | 0.00685 | -0.035 | -59.492
-5 | -0.347 | 0.00651 | -0.036 | -53.365
-4.5 | -0.287 | 0.00633 | -0.038 | -45.249
-4 | -0.225 | 0.00652 | -0.039 | -34.519
-3.5 | -0.163 | 0.00639 | -0.041 | -25.544
-3 | -0.101 | 0.00632 | -0.043 | -15.963
-2.5 | -0.038 | 0.00594 | -0.044 | -6.467
-2 | 0.024 | 0.00593 | -0.046 | 4.092
-1.5 | 0.087 | 0.00592 | -0.047 | 14.759
-1 | 0.15 | 0.00606 | -0.049 | 24.842
-0.5 | 0.214 | 0.0063 | -0.05 | 33.917
0 | 0.274 | 0.00643 | -0.052 | 42.67
0.5 | 0.337 | 0.00585 | -0.053 | 57.572
1 | 0.399 | 0.00631 | -0.055 | 63.197
1.5 | 0.461 | 0.00657 | -0.057 | 70.168
2 | 0.523 | 0.00669 | -0.058 | 78.207
2.5 | 0.585 | 0.00648 | -0.06 | 90.299
3 | 0.644 | 0.00687 | -0.061 | 93.674
3.5 | 0.704 | 0.00731 | -0.063 | 96.338
4 | 0.764 | 0.00774 | -0.064 | 98.73
4.5 | 0.824 | 0.00807 | -0.066 | 102.141
5 | 0.883 | 0.00876 | -0.067 | 100.768
5.5 | 0.941 | 0.00919 | -0.069 | 102.366
6 | 0.998 | 0.00957 | -0.07 | 104.268
6.5 | 1.055 | 0.00994 | -0.072 | 106.096
7 | 1.108 | 0.01031 | -0.073 | 107.483
7.5 | 1.16 | 0.01069 | -0.075 | 108.529
8 | 1.21 | 0.01111 | -0.076 | 108.975
8.5 | 1.258 | 0.01151 | -0.078 | 109.347
9 | 1.304 | 0.01232 | -0.079 | 105.829
9.5 | 1.346 | 0.01285 | -0.081 | 104.782
10 | 1.386 | 0.01339 | -0.082 | 103.526
10.5 | 1.422 | 0.01397 | -0.084 | 101.841
11 | 1.456 | 0.01453 | -0.085 | 100.168
11.5 | 1.486 | 0.01514 | -0.086 | 98.098
12 | 1.512 | 0.01586 | -0.088 | 95.341
12.5 | 1.534 | 0.01652 | -0.089 | 92.892
13 | 1.553 | 0.01728 | -0.09 | 89.907
13.5 | 1.568 | 0.01798 | -0.092 | 87.234
14 | 1.579 | 0.01879 | -0.093 | 84.055
14.5 | 1.586 | 0.01965 | -0.094 | 80.726
15 | 1.589 | 0.02055 | -0.095 | 77.29
15.5 | 1.583 | 0.02158 | -0.097 | 73.352
16 | 1.574 | 0.02267 | -0.098 | 69.446
16.5 | 1.561 | 0.02375 | -0.099 | 65.716
17 | 1.544 | 0.02492 | -0.1 | 61.943
17.5 | 1.524 | 0.02636 | -0.101 | 57.8
18 | 1.501 | 0.02758 | -0.102 | 54.407
18.5 | 1.474 | 0.02984 | -0.103 | 49.393
19 | 1.446 | 0.03133 | -0.104 | 46.142
19.5 | 1.416 | 0.0332 | -0.105 | 42.643
20 | 1.384 | 0.03526 | -0.106 | 39.254

## 130. Re 16M Mach 0.00 (2)
BIGFOIL.COM POLAR EXPORT
NACA67-319 a=0.6
NACA67-319 a=0.6 |  |  |  | Cl Max: | 1.4978 | at alpha= | 20 | deg
XFOIL ncrit=9 |  |  |  | L/D Max: | 84.186 | at alpha= | 0.5 | deg
Re: | 16000000 |  |  | Cd Min: | 0.0391 | at alpha= | 20 | deg
Mach: | 0 |  |  | Cl=0 at alpha= | -3.64 | deg
|  |  |  | @ Cl=0.1, Cd= | 0.0048232
|  |  |  | @ Cl=0.4, Cd= | 0.0077866
|  |  |  | @ Cl=0.6, Cd= | 0.011132
alpha (deg) | Cl | Cd | Cm | Cl/Cd
-20 | -1.3479 | 0.02273 | -0.1217 | -59.3005
-19.5 | -1.3249 | 0.02124 | -0.1195 | -62.3776
-19 | -1.2973 | 0.02002 | -0.1176 | -64.8002
-18.5 | -1.2698 | 0.01883 | -0.1155 | -67.4349
-18 | -1.237 | 0.01788 | -0.1139 | -69.1834
-17.5 | -1.2076 | 0.01685 | -0.1117 | -71.6677
-17 | -1.1742 | 0.01596 | -0.1099 | -73.5714
-16.5 | -1.1397 | 0.01516 | -0.1082 | -75.1781
-16 | -1.1031 | 0.01447 | -0.1066 | -76.2336
-15.5 | -1.0645 | 0.01383 | -0.1052 | -76.9704
-15 | -1.0277 | 0.01318 | -0.1035 | -77.9742
-14.5 | -0.9866 | 0.01267 | -0.1023 | -77.869
-14 | -0.9459 | 0.01215 | -0.101 | -77.8519
-13.5 | -0.9062 | 0.01164 | -0.0995 | -77.8522
-12.5 | -0.8205 | 0.01075 | -0.0973 | -76.3256
-12 | -0.779 | 0.01029 | -0.0959 | -75.7046
-11.5 | -0.735 | 0.00987 | -0.0948 | -74.4681
-11 | -0.6895 | 0.00949 | -0.094 | -72.6554
-10.5 | -0.645 | 0.0091 | -0.0929 | -70.8791
-10 | -0.6005 | 0.00874 | -0.0918 | -68.7071
-9.5 | -0.554 | 0.00839 | -0.091 | -66.031
-9 | -0.5077 | 0.00806 | -0.0901 | -62.9901
-8.5 | -0.4629 | 0.0077 | -0.089 | -60.1169
-8 | -0.4169 | 0.00738 | -0.0879 | -56.4905
-7.5 | -0.3691 | 0.00712 | -0.0872 | -51.8399
-7 | -0.3221 | 0.00686 | -0.0864 | -46.9534
-6.5 | -0.2743 | 0.00665 | -0.0856 | -41.2481
-6 | -0.2262 | 0.00642 | -0.0848 | -35.2336
-5.5 | -0.1784 | 0.00622 | -0.084 | -28.6817
-5 | -0.1296 | 0.00603 | -0.0833 | -21.4925
-4.5 | -0.081 | 0.00582 | -0.0826 | -13.9175
-4 | -0.0337 | 0.0056 | -0.0816 | -6.0179
-3.5 | 0.0131 | 0.00537 | -0.0805 | 2.4395
-3 | 0.0551 | 0.00507 | -0.0783 | 10.8679
-2.5 | 0.0958 | 0.00484 | -0.0757 | 19.7934
-2 | 0.1307 | 0.0047 | -0.0718 | 27.8085
-1.5 | 0.1728 | 0.00449 | -0.0696 | 38.4855
-1 | 0.2186 | 0.00434 | -0.0681 | 50.3687
-0.5 | 0.263 | 0.0042 | -0.0664 | 62.619
0.5 | 0.3258 | 0.00387 | -0.0575 | 84.186
1 | 0.3365 | 0.00416 | -0.0485 | 80.8894
1.5 | 0.3265 | 0.00415 | -0.0349 | 78.6747
2 | 0.3406 | 0.00442 | -0.0268 | 77.0588
2.5 | 0.3594 | 0.00499 | -0.0199 | 72.024
3 | 0.3595 | 0.00601 | -0.0095 | 59.817
3.5 | 0.3772 | 0.0068 | -0.0028 | 55.4706
4 | 0.3955 | 0.00769 | 0.0036 | 51.4304
4.5 | 0.4267 | 0.00836 | 0.0073 | 51.0407
5 | 0.4662 | 0.00884 | 0.0095 | 52.7376
5.5 | 0.4963 | 0.0096 | 0.0133 | 51.6979
6.5 | 0.5765 | 0.01061 | 0.0171 | 54.3355
7 | 0.6098 | 0.01135 | 0.02 | 53.7269
7.5 | 0.6489 | 0.01193 | 0.0219 | 54.3923
8 | 0.6909 | 0.01244 | 0.0233 | 55.5386
8.5 | 0.7305 | 0.01304 | 0.025 | 56.0199
9 | 0.7704 | 0.01366 | 0.0265 | 56.3982
9.5 | 0.8126 | 0.0142 | 0.0277 | 57.2254
10 | 0.855 | 0.01475 | 0.0287 | 57.9661
10.5 | 0.8947 | 0.01541 | 0.0301 | 58.0597
11 | 0.9335 | 0.01613 | 0.0316 | 57.8735
11.5 | 0.975 | 0.01675 | 0.0326 | 58.209
12 | 1.0157 | 0.01742 | 0.0336 | 58.3065
12.5 | 1.0502 | 0.01834 | 0.0355 | 57.2628
13.5 | 1.1201 | 0.02019 | 0.0389 | 55.478
14 | 1.1522 | 0.02128 | 0.0409 | 54.1447
14.5 | 1.1848 | 0.02236 | 0.0427 | 52.9875
15 | 1.2213 | 0.0233 | 0.0438 | 52.4163
15.5 | 1.252 | 0.02456 | 0.0456 | 50.9772
16.5 | 1.318 | 0.02689 | 0.0482 | 49.0145
17 | 1.343 | 0.02852 | 0.0503 | 47.0898
17.5 | 1.3719 | 0.03 | 0.0518 | 45.73
18 | 1.3982 | 0.03166 | 0.0534 | 44.163
18.5 | 1.4238 | 0.03339 | 0.055 | 42.6415
19 | 1.4504 | 0.0351 | 0.0562 | 41.3219
19.5 | 1.4723 | 0.03719 | 0.0577 | 39.5886
20 | 1.4978 | 0.0391 | 0.0587 | 38.3069

## 131. Re 16M Mach 0.10 (1)
BIGFOIL.COM POLAR EXPORT
NACA67-319 a=0.6
NACA67-319 a=0.6 |  |  |  | Cl Max: | 1.573 | at alpha= | 14.5 | deg
JavaFoil+Calcfoil stall+Eppler ext transition |  |  |  | L/D Max: | 108.64 | at alpha= | 8.5 | deg
Re: | 16000000 |  |  | Cd Min: | 0.00588 | at alpha= | 0.5 | deg
Mach: | 0.1 |  |  | Cl=0 at alpha= | -2.1905 | deg
|  |  |  | @ Cl=0.1, Cd= | 0.0059505
|  |  |  | @ Cl=0.4, Cd= | 0.0063229
|  |  |  | @ Cl=0.6, Cd= | 0.0065973
alpha (deg) | Cl | Cd | Cm | Cl/Cd
-20 | -1.021 | 0.10118 | 0.006 | -10.091
-19.5 | -1.045 | 0.08646 | 0.005 | -12.083
-19 | -1.113 | 0.04712 | 0.005 | -23.63
-18.5 | -1.151 | 0.0343 | 0.004 | -33.541
-18 | -1.178 | 0.02566 | 0.002 | -45.924
-17.5 | -1.187 | 0.023 | 0.001 | -51.625
-17 | -1.193 | 0.02099 | 0 | -56.811
-16.5 | -1.194 | 0.01931 | -0.002 | -61.862
-16 | -1.192 | 0.01801 | -0.003 | -66.201
-15.5 | -1.186 | 0.01684 | -0.004 | -70.428
-15 | -1.176 | 0.01583 | -0.006 | -74.332
-14.5 | -1.163 | 0.01493 | -0.007 | -77.911
-14 | -1.147 | 0.01398 | -0.009 | -82.04
-13.5 | -1.126 | 0.01333 | -0.01 | -84.51
-13 | -1.102 | 0.01269 | -0.012 | -86.856
-12.5 | -1.075 | 0.01205 | -0.013 | -89.254
-12 | -1.044 | 0.01153 | -0.015 | -90.578
-11.5 | -1.01 | 0.011 | -0.016 | -91.824
-11 | -0.973 | 0.01052 | -0.018 | -92.537
-10.5 | -0.933 | 0.01009 | -0.019 | -92.437
-10 | -0.89 | 0.00968 | -0.021 | -91.97
-9.5 | -0.844 | 0.00937 | -0.022 | -90.129
-9 | -0.796 | 0.00898 | -0.024 | -88.713
-8.5 | -0.746 | 0.00866 | -0.025 | -86.15
-8 | -0.694 | 0.00832 | -0.027 | -83.442
-7.5 | -0.64 | 0.00807 | -0.029 | -79.304
-7 | -0.584 | 0.00771 | -0.03 | -75.778
-6.5 | -0.527 | 0.0075 | -0.032 | -70.317
-6 | -0.469 | 0.00705 | -0.033 | -66.524
-5.5 | -0.409 | 0.00688 | -0.035 | -59.522
-5 | -0.349 | 0.00653 | -0.036 | -53.484
-4.5 | -0.288 | 0.00673 | -0.038 | -42.789
-4 | -0.226 | 0.00656 | -0.04 | -34.472
-3.5 | -0.164 | 0.00643 | -0.041 | -25.511
-3 | -0.101 | 0.00633 | -0.043 | -16.005
-2.5 | -0.039 | 0.00596 | -0.044 | -6.48
-2 | 0.024 | 0.00594 | -0.046 | 4.106
-1.5 | 0.088 | 0.00592 | -0.047 | 14.82
-1 | 0.151 | 0.00608 | -0.049 | 24.88
-0.5 | 0.215 | 0.00632 | -0.051 | 33.946
0 | 0.276 | 0.00645 | -0.052 | 42.757
0.5 | 0.338 | 0.00588 | -0.054 | 57.571
1 | 0.401 | 0.00633 | -0.055 | 63.369
1.5 | 0.463 | 0.00659 | -0.057 | 70.288
2 | 0.526 | 0.00669 | -0.059 | 78.513
2.5 | 0.588 | 0.00652 | -0.06 | 90.16
3 | 0.647 | 0.0069 | -0.062 | 93.781
3.5 | 0.708 | 0.00737 | -0.063 | 96.07
4 | 0.768 | 0.0078 | -0.065 | 98.437
4.5 | 0.828 | 0.00814 | -0.066 | 101.735
5 | 0.887 | 0.00882 | -0.068 | 100.491
5.5 | 0.945 | 0.00924 | -0.069 | 102.26
6 | 1.003 | 0.00966 | -0.071 | 103.796
6.5 | 1.059 | 0.01002 | -0.072 | 105.751
7 | 1.113 | 0.0104 | -0.074 | 107.017
7.5 | 1.165 | 0.01079 | -0.075 | 108.021
8 | 1.215 | 0.01121 | -0.077 | 108.422
8.5 | 1.263 | 0.01162 | -0.078 | 108.64
9 | 1.308 | 0.01245 | -0.08 | 104.988
9.5 | 1.35 | 0.01297 | -0.081 | 104.06
10 | 1.389 | 0.01351 | -0.083 | 102.821
10.5 | 1.425 | 0.01411 | -0.084 | 100.94
11 | 1.457 | 0.01472 | -0.085 | 98.989
11.5 | 1.486 | 0.01535 | -0.087 | 96.791
12 | 1.51 | 0.01608 | -0.088 | 93.938
12.5 | 1.531 | 0.01679 | -0.089 | 91.183
13 | 1.548 | 0.01752 | -0.091 | 88.322
13.5 | 1.56 | 0.01827 | -0.092 | 85.408
14 | 1.569 | 0.01917 | -0.093 | 81.83
14.5 | 1.573 | 0.02 | -0.095 | 78.642
15 | 1.572 | 0.02091 | -0.096 | 75.18
15.5 | 1.563 | 0.02206 | -0.097 | 70.843
16 | 1.549 | 0.02315 | -0.098 | 66.912
16.5 | 1.532 | 0.02432 | -0.099 | 62.966
17 | 1.51 | 0.02586 | -0.1 | 58.396
17.5 | 1.485 | 0.027 | -0.101 | 55.009
18 | 1.457 | 0.02847 | -0.103 | 51.188
18.5 | 1.426 | 0.03015 | -0.104 | 47.301
19 | 1.393 | 0.03222 | -0.104 | 43.224
19.5 | 1.357 | 0.03458 | -0.105 | 39.235

## 132. Re 16M Mach 0.10 (2)
BIGFOIL.COM POLAR EXPORT
NACA67-319 a=0.6
NACA67-319 a=0.6 |  |  |  | Cl Max: | 1.4963 | at alpha= | 20 | deg
XFOIL ncrit=9 |  |  |  | L/D Max: | 85.2467 | at alpha= | 0.5 | deg
Re: | 16000000 |  |  | Cd Min: | 0.04053 | at alpha= | 20 | deg
Mach: | 0.1 |  |  | Cl=0 at alpha= | -3.6839 | deg
|  |  |  | @ Cl=0.1, Cd= | 0.0048661
|  |  |  | @ Cl=0.4, Cd= | 0.0078654
|  |  |  | @ Cl=0.6, Cd= | 0.011308
alpha (deg) | Cl | Cd | Cm | Cl/Cd
-20 | -1.3464 | 0.02375 | -0.1265 | -56.6905
-19.5 | -1.3254 | 0.02207 | -0.1239 | -60.0544
-19 | -1.3002 | 0.02067 | -0.1216 | -62.9028
-18.5 | -1.2702 | 0.01949 | -0.1197 | -65.1719
-18 | -1.2405 | 0.01838 | -0.1176 | -67.4918
-17.5 | -1.2086 | 0.01735 | -0.1155 | -69.6599
-17 | -1.178 | 0.01633 | -0.1132 | -72.1372
-16.5 | -1.1424 | 0.0155 | -0.1115 | -73.7032
-16 | -1.107 | 0.01474 | -0.1095 | -75.1018
-15.5 | -1.068 | 0.01408 | -0.108 | -75.8523
-15 | -1.0295 | 0.01343 | -0.1064 | -76.6567
-14.5 | -0.9902 | 0.01285 | -0.1048 | -77.0584
-14 | -0.9486 | 0.01232 | -0.1034 | -76.9968
-13.5 | -0.9076 | 0.01181 | -0.102 | -76.8501
-13 | -0.8655 | 0.01134 | -0.1006 | -76.3228
-12.5 | -0.8221 | 0.01088 | -0.0994 | -75.5607
-12 | -0.7791 | 0.01043 | -0.0981 | -74.698
-11.5 | -0.7363 | 0.00997 | -0.0967 | -73.8516
-11 | -0.6903 | 0.00959 | -0.0958 | -71.9812
-10.5 | -0.6451 | 0.00919 | -0.0947 | -70.1959
-10 | -0.5999 | 0.00882 | -0.0936 | -68.0159
-9.5 | -0.5538 | 0.00847 | -0.0926 | -65.3837
-9 | -0.5072 | 0.00812 | -0.0917 | -62.4631
-8.5 | -0.4612 | 0.00777 | -0.0906 | -59.3565
-8 | -0.4158 | 0.00744 | -0.0894 | -55.8871
-7.5 | -0.3676 | 0.00717 | -0.0887 | -51.2692
-7 | -0.32 | 0.00691 | -0.0878 | -46.3097
-6.5 | -0.2721 | 0.00669 | -0.087 | -40.6726
-6 | -0.2239 | 0.00646 | -0.0861 | -34.6594
-5.5 | -0.1753 | 0.00626 | -0.0854 | -28.0032
-5 | -0.1268 | 0.00606 | -0.0846 | -20.9241
-4.5 | -0.0775 | 0.00585 | -0.084 | -13.2479
-4 | -0.0299 | 0.00563 | -0.0829 | -5.3108
-3.5 | 0.0174 | 0.0054 | -0.0818 | 3.2222
-3 | 0.0596 | 0.00509 | -0.0796 | 11.7092
-2.5 | 0.1011 | 0.00486 | -0.0772 | 20.8025
-2 | 0.1373 | 0.00469 | -0.0736 | 29.2751
-1.5 | 0.1761 | 0.00449 | -0.0705 | 39.2205
-1 | 0.2216 | 0.00434 | -0.0689 | 51.0599
-0.5 | 0.2656 | 0.00419 | -0.067 | 63.389
0 | 0.2962 | 0.00386 | -0.0623 | 76.7358
0.5 | 0.3282 | 0.00385 | -0.0579 | 85.2468
1 | 0.3382 | 0.00413 | -0.0487 | 81.8886
1.5 | 0.3257 | 0.00404 | -0.0345 | 80.6188
2 | 0.3385 | 0.00445 | -0.0261 | 76.0674
3 | 0.3586 | 0.00606 | -0.0089 | 59.1749
3.5 | 0.3756 | 0.00686 | -0.0021 | 54.7522
4 | 0.3949 | 0.00775 | 0.0041 | 50.9548
4.5 | 0.4254 | 0.00844 | 0.0081 | 50.4028
5 | 0.4651 | 0.00893 | 0.0103 | 52.0829
5.5 | 0.4945 | 0.00972 | 0.0142 | 50.8745
6 | 0.536 | 0.01019 | 0.0159 | 52.6006
6.5 | 0.575 | 0.01075 | 0.0181 | 53.4884
7 | 0.6086 | 0.0115 | 0.0211 | 52.9217
7.5 | 0.6484 | 0.01207 | 0.0229 | 53.72
8 | 0.6907 | 0.01258 | 0.0243 | 54.9046
8.5 | 0.7287 | 0.01326 | 0.0263 | 54.9548
9 | 0.7705 | 0.01383 | 0.0276 | 55.7122
9.5 | 0.8131 | 0.01438 | 0.0288 | 56.5438
10 | 0.8556 | 0.01494 | 0.0299 | 57.2691
10.5 | 0.8941 | 0.01568 | 0.0315 | 57.0217
11 | 0.9346 | 0.01635 | 0.0328 | 57.1621
11.5 | 0.9767 | 0.01698 | 0.0338 | 57.5206
12 | 1.0158 | 0.01773 | 0.0352 | 57.2927
12.5 | 1.051 | 0.01866 | 0.0371 | 56.3237
13 | 1.0852 | 0.01964 | 0.039 | 55.2546
13.5 | 1.1215 | 0.02056 | 0.0406 | 54.5477
14 | 1.1533 | 0.02169 | 0.0427 | 53.172
14.5 | 1.1876 | 0.02273 | 0.0444 | 52.2481
15 | 1.2223 | 0.02381 | 0.0458 | 51.3356
15.5 | 1.2539 | 0.02507 | 0.0476 | 50.016
16.5 | 1.3184 | 0.02759 | 0.0506 | 47.7854
17 | 1.3458 | 0.02915 | 0.0526 | 46.1681
17.5 | 1.3719 | 0.03088 | 0.0544 | 44.4268
18 | 1.4018 | 0.03237 | 0.0557 | 43.3055
18.5 | 1.4255 | 0.0343 | 0.0575 | 41.5598
19 | 1.4518 | 0.03613 | 0.0589 | 40.1827
19.5 | 1.4751 | 0.0382 | 0.0603 | 38.6152
20 | 1.4963 | 0.04053 | 0.0617 | 36.9183

## 133. Re 16M Mach 0.25 (1)
BIGFOIL.COM POLAR EXPORT
NACA67-319 a=0.6
NACA67-319 a=0.6 |  |  |  | Cl Max: | 1.495 | at alpha= | 12.5 | deg
JavaFoil+Calcfoil stall+Eppler ext transition |  |  |  | L/D Max: | 105.447 | at alpha= | 8 | deg
Re: | 16000000 |  |  | Cd Min: | 0.00597 | at alpha= | -2 | deg
Mach: | 0.25 |  |  | Cl=0 at alpha= | -2.1923 | deg
|  |  |  | @ Cl=0.1, Cd= | 0.00605
|  |  |  | @ Cl=0.4, Cd= | 0.006288
|  |  |  | @ Cl=0.6, Cd= | 0.0067029
alpha (deg) | Cl | Cd | Cm | Cl/Cd
-19 | -0.707 | 0.13651 | 0.003 | -5.18
-18.5 | -0.746 | 0.12687 | 0.002 | -5.882
-18 | -0.784 | 0.11593 | 0.002 | -6.764
-17.5 | -0.82 | 0.10491 | 0.001 | -7.812
-17 | -0.858 | 0.08937 | 0 | -9.6
-16.5 | -0.912 | 0.06282 | -0.001 | -14.513
-16 | -1.012 | 0.02606 | -0.003 | -38.847
-15.5 | -1.038 | 0.02206 | -0.004 | -47.055
-15 | -1.056 | 0.01936 | -0.006 | -54.525
-14.5 | -1.067 | 0.0171 | -0.007 | -62.386
-14 | -1.069 | 0.01602 | -0.009 | -66.731
-13.5 | -1.066 | 0.01494 | -0.01 | -71.331
-13 | -1.057 | 0.01396 | -0.012 | -75.742
-12.5 | -1.042 | 0.01313 | -0.013 | -79.373
-12 | -1.022 | 0.01242 | -0.015 | -82.277
-11.5 | -0.997 | 0.0118 | -0.016 | -84.526
-11 | -0.967 | 0.01119 | -0.018 | -86.414
-10.5 | -0.933 | 0.01068 | -0.02 | -87.306
-10 | -0.894 | 0.01021 | -0.021 | -87.633
-9.5 | -0.852 | 0.00983 | -0.023 | -86.642
-9 | -0.806 | 0.00939 | -0.024 | -85.85
-8.5 | -0.758 | 0.00904 | -0.026 | -83.85
-8 | -0.706 | 0.0087 | -0.028 | -81.218
-7.5 | -0.653 | 0.00836 | -0.029 | -78.069
-7 | -0.597 | 0.00801 | -0.031 | -74.478
-6.5 | -0.539 | 0.00747 | -0.032 | -72.159
-6 | -0.48 | 0.00712 | -0.034 | -67.43
-5.5 | -0.419 | 0.00724 | -0.036 | -57.941
-5 | -0.358 | 0.00704 | -0.037 | -50.791
-4.5 | -0.295 | 0.00685 | -0.039 | -43.085
-4 | -0.232 | 0.0067 | -0.041 | -34.623
-3.5 | -0.168 | 0.00654 | -0.042 | -25.738
-3 | -0.104 | 0.00643 | -0.044 | -16.171
-2.5 | -0.04 | 0.00607 | -0.045 | -6.521
-2 | 0.025 | 0.00597 | -0.047 | 4.196
-1.5 | 0.09 | 0.00603 | -0.049 | 14.954
-1 | 0.155 | 0.00616 | -0.05 | 25.195
-0.5 | 0.22 | 0.00628 | -0.052 | 35.07
0 | 0.283 | 0.00659 | -0.053 | 42.977
0.5 | 0.347 | 0.0065 | -0.055 | 53.441
1 | 0.412 | 0.00624 | -0.057 | 65.977
1.5 | 0.476 | 0.00658 | -0.058 | 72.317
2 | 0.54 | 0.00636 | -0.06 | 84.797
2.5 | 0.603 | 0.00672 | -0.062 | 89.849
3 | 0.664 | 0.00712 | -0.063 | 93.21
3.5 | 0.726 | 0.00762 | -0.065 | 95.269
4 | 0.788 | 0.00806 | -0.066 | 97.759
4.5 | 0.849 | 0.00842 | -0.068 | 100.877
5 | 0.909 | 0.00916 | -0.07 | 99.228
5.5 | 0.969 | 0.00962 | -0.071 | 100.698
6 | 1.028 | 0.01005 | -0.073 | 102.273
6.5 | 1.085 | 0.01046 | -0.074 | 103.764
7 | 1.139 | 0.01087 | -0.076 | 104.8
7.5 | 1.191 | 0.01131 | -0.077 | 105.263
8 | 1.24 | 0.01176 | -0.079 | 105.447
8.5 | 1.286 | 0.01224 | -0.08 | 105.052
9 | 1.328 | 0.01317 | -0.082 | 100.896
9.5 | 1.367 | 0.01377 | -0.083 | 99.318
10 | 1.402 | 0.01441 | -0.085 | 97.295
10.5 | 1.431 | 0.01507 | -0.086 | 94.979
11 | 1.456 | 0.01577 | -0.088 | 92.322
11.5 | 1.475 | 0.0165 | -0.089 | 89.37
12 | 1.488 | 0.01731 | -0.09 | 85.935
12.5 | 1.495 | 0.01828 | -0.092 | 81.758
13 | 1.495 | 0.01921 | -0.093 | 77.835
13.5 | 1.489 | 0.02028 | -0.094 | 73.395
14 | 1.475 | 0.02138 | -0.096 | 69.016
14.5 | 1.456 | 0.02238 | -0.097 | 65.055
15 | 1.427 | 0.02365 | -0.098 | 60.329
15.5 | 1.384 | 0.02519 | -0.099 | 54.957
16 | 1.334 | 0.02727 | -0.1 | 48.923
16.5 | 1.277 | 0.0293 | -0.101 | 43.595
17 | 1.215 | 0.03136 | -0.102 | 38.733
17.5 | 1.144 | 0.03483 | -0.103 | 32.856

## 134. Re 16M Mach 0.25 (2)
BIGFOIL.COM POLAR EXPORT
NACA67-319 a=0.6
NACA67-319 a=0.6 |  |  |  | Cl Max: | 1.4914 | at alpha= | 20 | deg
XFOIL ncrit=9 |  |  |  | L/D Max: | 92.139 | at alpha= | 0.5 | deg
Re: | 16000000 |  |  | Cd Min: | 0.04858 | at alpha= | 20 | deg
Mach: | 0.25 |  |  | Cl=0 at alpha= | -3.9051 | deg
|  |  |  | @ Cl=0.1, Cd= | 0.0051327
|  |  |  | @ Cl=0.4, Cd= | 0.0085492
|  |  |  | @ Cl=0.6, Cd= | 0.012181
alpha (deg) | Cl | Cd | Cm | Cl/Cd
-20 | -1.3284 | 0.03072 | -0.1517 | -43.2422
-19.5 | -1.3135 | 0.02799 | -0.1489 | -46.9275
-19 | -1.2956 | 0.02562 | -0.1459 | -50.5699
-18.5 | -1.2759 | 0.02347 | -0.1425 | -54.363
-18 | -1.2479 | 0.02183 | -0.1396 | -57.1645
-17.5 | -1.2227 | 0.02018 | -0.1361 | -60.5897
-17 | -1.1912 | 0.01883 | -0.1331 | -63.2608
-16.5 | -1.1584 | 0.01762 | -0.13 | -65.7435
-16 | -1.1208 | 0.01665 | -0.1274 | -67.3153
-15.5 | -1.0839 | 0.01569 | -0.1246 | -69.0822
-15 | -1.0442 | 0.01485 | -0.1221 | -70.3165
-14.5 | -1.0051 | 0.01406 | -0.1195 | -71.4865
-14 | -0.9622 | 0.01339 | -0.1174 | -71.8596
-13.5 | -0.9208 | 0.01273 | -0.115 | -72.3331
-13 | -0.8764 | 0.01216 | -0.1131 | -72.0724
-12.5 | -0.8312 | 0.01163 | -0.1112 | -71.4703
-12 | -0.7867 | 0.01111 | -0.1093 | -70.8101
-11.5 | -0.7405 | 0.0106 | -0.1076 | -69.8585
-11 | -0.6929 | 0.01016 | -0.1062 | -68.1988
-10.5 | -0.6471 | 0.00968 | -0.1045 | -66.8492
-10 | -0.6005 | 0.00924 | -0.1029 | -64.9892
-9.5 | -0.551 | 0.00889 | -0.1018 | -61.9798
-9 | -0.5024 | 0.00852 | -0.1006 | -58.9671
-8.5 | -0.4557 | 0.00813 | -0.0991 | -56.0517
-8 | -0.4072 | 0.00778 | -0.0979 | -52.3393
-7.5 | -0.3585 | 0.00746 | -0.0967 | -48.0563
-7 | -0.3102 | 0.00716 | -0.0954 | -43.324
-6.5 | -0.2604 | 0.00692 | -0.0945 | -37.6301
-6 | -0.21 | 0.00669 | -0.0936 | -31.3901
-5.5 | -0.1603 | 0.00646 | -0.0926 | -24.8142
-5 | -0.1097 | 0.00624 | -0.0919 | -17.5801
-4.5 | -0.0587 | 0.00602 | -0.0911 | -9.7508
-4 | -0.0093 | 0.00578 | -0.0901 | -1.609
-3.5 | 0.0397 | 0.00555 | -0.089 | 7.1532
-3 | 0.0835 | 0.00523 | -0.0868 | 15.9656
-2.5 | 0.1276 | 0.00497 | -0.0847 | 25.674
-2 | 0.1692 | 0.00475 | -0.0819 | 35.6211
-1.5 | 0.2016 | 0.00448 | -0.0771 | 45
-1 | 0.2397 | 0.00437 | -0.0735 | 54.8513
-0.5 | 0.2805 | 0.00418 | -0.0705 | 67.1053
0 | 0.3097 | 0.00376 | -0.0652 | 82.367
0.5 | 0.3446 | 0.00374 | -0.061 | 92.139
1 | 0.3552 | 0.00392 | -0.0515 | 90.6122
1.5 | 0.3301 | 0.00394 | -0.0343 | 83.7817
2.5 | 0.3539 | 0.00523 | -0.0167 | 67.6673
3 | 0.3545 | 0.00629 | -0.0062 | 56.3593
3.5 | 0.3761 | 0.00706 | 0.0001 | 53.272
4 | 0.3873 | 0.00817 | 0.008 | 47.4051
4.5 | 0.4151 | 0.009 | 0.0127 | 46.1222
5 | 0.4535 | 0.00959 | 0.0154 | 47.2888
5.5 | 0.4852 | 0.01039 | 0.0193 | 46.6987
6 | 0.5264 | 0.01096 | 0.0214 | 48.0292
6.5 | 0.567 | 0.01154 | 0.0235 | 49.1334
7.5 | 0.6416 | 0.01299 | 0.0288 | 49.3918
8 | 0.685 | 0.01356 | 0.0304 | 50.5162
8.5 | 0.728 | 0.01417 | 0.032 | 51.3761
9 | 0.7678 | 0.01491 | 0.034 | 51.4956
9.5 | 0.8111 | 0.01554 | 0.0355 | 52.1943
10 | 0.8558 | 0.01615 | 0.0367 | 52.9907
10.5 | 0.8985 | 0.01686 | 0.0383 | 53.2918
11 | 0.9376 | 0.01773 | 0.0402 | 52.8821
11.5 | 0.9808 | 0.01845 | 0.0416 | 53.1599
12 | 1.0216 | 0.01929 | 0.0433 | 52.9601
12.5 | 1.0553 | 0.02047 | 0.0459 | 51.5535
13 | 1.0903 | 0.02161 | 0.0482 | 50.4535
13.5 | 1.1294 | 0.0226 | 0.05 | 49.9735
14 | 1.1609 | 0.02398 | 0.0526 | 48.4112
14.5 | 1.1983 | 0.02512 | 0.0544 | 47.703
15 | 1.2313 | 0.02655 | 0.0566 | 46.3766
15.5 | 1.2624 | 0.02809 | 0.059 | 44.9413
16 | 1.2941 | 0.02971 | 0.0611 | 43.5577
16.5 | 1.3282 | 0.03123 | 0.0629 | 42.5296
17 | 1.3529 | 0.03334 | 0.0654 | 40.5789
17.5 | 1.3829 | 0.03519 | 0.0673 | 39.2981
18 | 1.41 | 0.03733 | 0.0692 | 37.7712
18.5 | 1.4324 | 0.03982 | 0.0714 | 35.9719
19 | 1.4556 | 0.0424 | 0.0732 | 34.3302
19.5 | 1.476 | 0.04521 | 0.075 | 32.6476
20 | 1.4914 | 0.04858 | 0.0766 | 30.6999

## 135. Re 16M Mach 0.50 (1)
BIGFOIL.COM POLAR EXPORT
NACA67-319 a=0.6
NACA67-319 a=0.6 |  |  |  | Cl Max: | 1.319 | at alpha= | 8.5 | deg
JavaFoil+Calcfoil stall+Eppler ext transition |  |  |  | L/D Max: | 93.778 | at alpha= | 6.5 | deg
Re: | 16000000 |  |  | Cd Min: | 0.00633 | at alpha= | -1.5 | deg
Mach: | 0.5 |  |  | Cl=0 at alpha= | -2.1944 | deg
|  |  |  | @ Cl=0.1, Cd= | 0.00633
|  |  |  | @ Cl=0.4, Cd= | 0.0071227
|  |  |  | @ Cl=0.6, Cd= | 0.0072203
alpha (deg) | Cl | Cd | Cm | Cl/Cd
-20 | -1.017 | 0.1855 | 0.005 | -5.48
-19.5 | -0.99 | 0.17163 | 0.005 | -5.771
-19 | -0.961 | 0.16655 | 0.004 | -5.769
-18.5 | -0.932 | 0.15998 | 0.003 | -5.828
-18 | -0.903 | 0.15883 | 0.002 | -5.686
-17.5 | -0.874 | 0.15356 | 0.001 | -5.691
-17 | -0.848 | 0.13695 | 0 | -6.193
-16.5 | -0.819 | 0.13286 | -0.001 | -6.163
-16 | -0.792 | 0.11741 | -0.002 | -6.744
-15.5 | -0.762 | 0.11428 | -0.003 | -6.664
-15 | -0.734 | 0.10659 | -0.004 | -6.885
-14.5 | -0.706 | 0.09925 | -0.005 | -7.115
-14 | -0.678 | 0.0967 | -0.006 | -7.008
-13.5 | -0.649 | 0.09114 | -0.007 | -7.115
-13 | -0.627 | 0.07771 | -0.009 | -8.073
-12.5 | -0.61 | 0.06366 | -0.011 | -9.589
-12 | -0.671 | 0.01741 | -0.016 | -38.525
-11.5 | -0.533 | 0.07823 | -0.01 | -6.816
-11 | -0.506 | 0.07092 | -0.011 | -7.129
-10.5 | -0.511 | 0.03951 | -0.018 | -12.942
-10 | -0.453 | 0.05932 | -0.015 | -7.635
-9.5 | -0.505 | 0.01379 | -0.025 | -36.605
-9 | -0.689 | 0.01209 | -0.027 | -56.97
-8.5 | -0.732 | 0.01125 | -0.029 | -65.079
-8 | -0.72 | 0.01058 | -0.031 | -68.016
-7.5 | -0.685 | 0.00992 | -0.032 | -69.086
-7 | -0.639 | 0.00935 | -0.034 | -68.28
-6.5 | -0.584 | 0.00886 | -0.036 | -65.946
-6 | -0.525 | 0.00842 | -0.038 | -62.285
-5.5 | -0.461 | 0.00809 | -0.04 | -56.987
-5 | -0.395 | 0.00783 | -0.041 | -50.468
-4.5 | -0.327 | 0.00759 | -0.043 | -43.066
-4 | -0.257 | 0.00736 | -0.045 | -34.976
-3.5 | -0.187 | 0.00715 | -0.047 | -26.135
-3 | -0.116 | 0.007 | -0.049 | -16.525
-2.5 | -0.044 | 0.00682 | -0.05 | -6.458
-2 | 0.028 | 0.00645 | -0.052 | 4.317
-1.5 | 0.1 | 0.00633 | -0.054 | 15.853
-1 | 0.173 | 0.00663 | -0.056 | 26.079
-0.5 | 0.245 | 0.00663 | -0.057 | 37.012
0 | 0.315 | 0.00708 | -0.059 | 44.507
0.5 | 0.387 | 0.00713 | -0.061 | 54.257
1 | 0.458 | 0.00709 | -0.063 | 64.664
1.5 | 0.53 | 0.00724 | -0.065 | 73.136
2 | 0.601 | 0.00722 | -0.067 | 83.221
2.5 | 0.672 | 0.00766 | -0.069 | 87.72
3 | 0.738 | 0.00821 | -0.07 | 89.861
3.5 | 0.807 | 0.0089 | -0.072 | 90.614
4 | 0.875 | 0.00941 | -0.074 | 92.96
4.5 | 0.941 | 0.01031 | -0.076 | 91.289
5 | 1.007 | 0.01093 | -0.077 | 92.07
5.5 | 1.07 | 0.01151 | -0.079 | 92.956
6 | 1.132 | 0.0121 | -0.081 | 93.528
6.5 | 1.19 | 0.01269 | -0.083 | 93.778
7 | 1.239 | 0.01332 | -0.084 | 93.063
7.5 | 1.281 | 0.01398 | -0.086 | 91.627
8 | 1.309 | 0.01532 | -0.088 | 85.477
8.5 | 1.319 | 0.01632 | -0.089 | 80.841
9 | 1.295 | 0.01751 | -0.091 | 73.959
9.5 | 1.182 | 0.01899 | -0.093 | 62.264
10 | 0.835 | 0.0206 | -0.094 | 40.548
10.5 | 0.863 | 0.02456 | -0.095 | 35.126
11 | 0.751 | 0.07682 | -0.054 | 9.782
11.5 | 0.933 | 0.02334 | -0.099 | 39.989
12 | 0.963 | 0.02591 | -0.1 | 37.164
12.5 | 0.983 | 0.0318 | -0.1 | 30.921
13 | 1.029 | 0.02666 | -0.103 | 38.609
13.5 | 1.057 | 0.03008 | -0.104 | 35.135

## 136. Re 16M Mach 0.50 (2)
BIGFOIL.COM POLAR EXPORT
NACA67-319 a=0.6
NACA67-319 a=0.6 |  |  |  | Cl Max: | 1.2307 | at alpha= | 14.5 | deg
XFOIL ncrit=9 |  |  |  | L/D Max: | 141.134 | at alpha= | 1 | deg
Re: | 16000000 |  |  | Cd Min: | 0.03847 | at alpha= | 14.5 | deg
Mach: | 0.5 |  |  | Cl=0 at alpha= | -99 | deg
|  |  |  | @ Cl=0.1, Cd= | 0.0035
|  |  |  | @ Cl=0.4, Cd= | 0.0035
|  |  |  | @ Cl=0.6, Cd= | 0.016442
alpha (deg) | Cl | Cd | Cm | Cl/Cd
0.5 | 0.4069 | 0.0035 | -0.0723 | 116.2571
1 | 0.4107 | 0.00291 | -0.0598 | 141.134
1.5 | 0.3875 | 0.00353 | -0.0413 | 109.7734
2 | 0.3502 | 0.00491 | -0.0209 | 71.3238
2.5 | 0.3374 | 0.00628 | -0.0063 | 53.7261
3 | 0.3199 | 0.00792 | 0.0087 | 40.3914
3.5 | 0.3528 | 0.00875 | 0.014 | 40.32
4 | 0.3619 | 0.01015 | 0.0233 | 35.6552
4.5 | 0.3893 | 0.01118 | 0.0293 | 34.8211
5 | 0.4206 | 0.01223 | 0.0344 | 34.3908
5.5 | 0.4538 | 0.01323 | 0.0392 | 34.3008
6 | 0.496 | 0.01409 | 0.0424 | 35.2023
6.5 | 0.539 | 0.01498 | 0.0455 | 35.9813
7 | 0.5793 | 0.01595 | 0.049 | 36.3197
7.5 | 0.6214 | 0.01695 | 0.0523 | 36.6608
8 | 0.6688 | 0.01785 | 0.0548 | 37.4678
8.5 | 0.7174 | 0.01871 | 0.0572 | 38.3431
9 | 0.7657 | 0.01965 | 0.0597 | 38.9669
9.5 | 0.8142 | 0.02066 | 0.0623 | 39.4095
10 | 0.8646 | 0.02163 | 0.0648 | 39.9723
10.5 | 0.9106 | 0.02284 | 0.0678 | 39.8687
11 | 0.9597 | 0.024 | 0.0706 | 39.9875
11.5 | 1.0033 | 0.02544 | 0.0741 | 39.4379
12 | 1.0421 | 0.0272 | 0.0782 | 38.3125
12.5 | 1.0852 | 0.02889 | 0.0818 | 37.5632
13 | 1.1304 | 0.0306 | 0.0853 | 36.9412
13.5 | 1.1684 | 0.03282 | 0.0895 | 35.6002
14 | 1.2067 | 0.03517 | 0.0938 | 34.3105
14.5 | 1.2307 | 0.03847 | 0.099 | 31.9912

## 137. Re 18M Mach 0.00 (1)
BIGFOIL.COM POLAR EXPORT
NACA67-319 a=0.6
NACA67-319 a=0.6 |  |  |  | Cl Max: | 1.589 | at alpha= | 15 | deg
JavaFoil+Calcfoil stall+Eppler ext transition |  |  |  | L/D Max: | 111.554 | at alpha= | 8.5 | deg
Re: | 18000000 |  |  | Cd Min: | 0.00594 | at alpha= | 0 | deg
Mach: | 0 |  |  | Cl=0 at alpha= | -2.1936 | deg
|  |  |  | @ Cl=0.1, Cd= | 0.0063071
|  |  |  | @ Cl=0.4, Cd= | 0.0065231
|  |  |  | @ Cl=0.6, Cd= | 0.0069893
alpha (deg) | Cl | Cd | Cm | Cl/Cd
-20 | -1.094 | 0.07568 | 0.006 | -14.449
-19.5 | -1.131 | 0.05499 | 0.006 | -20.562
-19 | -1.199 | 0.02851 | 0.005 | -42.042
-18.5 | -1.205 | 0.02709 | 0.004 | -44.467
-18 | -1.213 | 0.02397 | 0.002 | -50.608
-17.5 | -1.22 | 0.02104 | 0.001 | -57.99
-17 | -1.221 | 0.01943 | 0 | -62.838
-16.5 | -1.219 | 0.01808 | -0.002 | -67.406
-16 | -1.212 | 0.01714 | -0.003 | -70.722
-15.5 | -1.203 | 0.016 | -0.004 | -75.22
-15 | -1.191 | 0.0151 | -0.006 | -78.872
-14.5 | -1.175 | 0.01429 | -0.007 | -82.22
-14 | -1.156 | 0.0135 | -0.009 | -85.593
-13.5 | -1.134 | 0.01283 | -0.01 | -88.372
-13 | -1.108 | 0.01223 | -0.012 | -90.568
-12.5 | -1.079 | 0.01164 | -0.013 | -92.709
-12 | -1.047 | 0.01115 | -0.015 | -93.889
-11.5 | -1.012 | 0.01064 | -0.016 | -95.087
-11 | -0.973 | 0.01021 | -0.018 | -95.369
-10.5 | -0.933 | 0.00979 | -0.019 | -95.289
-10 | -0.889 | 0.00945 | -0.021 | -94.104
-9.5 | -0.843 | 0.0091 | -0.022 | -92.631
-9 | -0.795 | 0.00879 | -0.024 | -90.392
-8.5 | -0.744 | 0.00845 | -0.025 | -88.118
-8 | -0.692 | 0.00817 | -0.027 | -84.665
-7.5 | -0.638 | 0.00798 | -0.028 | -79.94
-7 | -0.582 | 0.00766 | -0.03 | -76.04
-6.5 | -0.525 | 0.00738 | -0.032 | -71.119
-6 | -0.467 | 0.00717 | -0.033 | -65.108
-5.5 | -0.408 | 0.00673 | -0.035 | -60.555
-5 | -0.348 | 0.0064 | -0.036 | -54.285
-4.5 | -0.287 | 0.00624 | -0.038 | -45.923
-4 | -0.225 | 0.00649 | -0.039 | -34.699
-3.5 | -0.163 | 0.00638 | -0.041 | -25.598
-3 | -0.101 | 0.00627 | -0.043 | -16.107
-2.5 | -0.038 | 0.00611 | -0.044 | -6.284
-2 | 0.024 | 0.00633 | -0.046 | 3.839
-1.5 | 0.087 | 0.00627 | -0.047 | 13.944
-1 | 0.15 | 0.00645 | -0.049 | 23.324
-0.5 | 0.214 | 0.00647 | -0.05 | 33.037
0 | 0.275 | 0.00594 | -0.052 | 46.185
0.5 | 0.337 | 0.00631 | -0.054 | 53.339
1 | 0.399 | 0.00652 | -0.055 | 61.213
1.5 | 0.461 | 0.00671 | -0.057 | 68.75
2 | 0.523 | 0.00705 | -0.058 | 74.197
2.5 | 0.585 | 0.00703 | -0.06 | 83.19
3 | 0.644 | 0.00687 | -0.061 | 93.735
3.5 | 0.705 | 0.00733 | -0.063 | 96.093
4 | 0.765 | 0.00766 | -0.064 | 99.815
4.5 | 0.824 | 0.00798 | -0.066 | 103.336
5 | 0.883 | 0.00868 | -0.067 | 101.708
5.5 | 0.941 | 0.00902 | -0.069 | 104.338
6 | 0.999 | 0.00942 | -0.071 | 106.05
6.5 | 1.055 | 0.00975 | -0.072 | 108.238
7 | 1.109 | 0.01012 | -0.073 | 109.595
7.5 | 1.161 | 0.01049 | -0.075 | 110.691
8 | 1.211 | 0.01087 | -0.076 | 111.363
8.5 | 1.259 | 0.01128 | -0.078 | 111.554
9 | 1.304 | 0.01209 | -0.079 | 107.879
9.5 | 1.347 | 0.01259 | -0.081 | 106.925
10 | 1.386 | 0.01312 | -0.082 | 105.647
10.5 | 1.423 | 0.01369 | -0.084 | 103.981
11 | 1.456 | 0.01428 | -0.085 | 101.981
11.5 | 1.486 | 0.01488 | -0.086 | 99.91
12 | 1.513 | 0.01554 | -0.088 | 97.316
12.5 | 1.535 | 0.01622 | -0.089 | 94.62
13 | 1.554 | 0.01691 | -0.09 | 91.875
13.5 | 1.569 | 0.01759 | -0.092 | 89.194
14 | 1.58 | 0.01846 | -0.093 | 85.579
14.5 | 1.587 | 0.01923 | -0.094 | 82.521
15 | 1.589 | 0.02011 | -0.095 | 79.022
15.5 | 1.584 | 0.02113 | -0.097 | 74.962
16 | 1.575 | 0.02215 | -0.098 | 71.1
16.5 | 1.562 | 0.02325 | -0.099 | 67.163
17 | 1.545 | 0.02447 | -0.1 | 63.113
17.5 | 1.525 | 0.02578 | -0.101 | 59.144
18 | 1.502 | 0.02702 | -0.102 | 55.584
18.5 | 1.475 | 0.02908 | -0.103 | 50.718
19 | 1.447 | 0.03067 | -0.104 | 47.178
19.5 | 1.417 | 0.03235 | -0.105 | 43.792
20 | 1.385 | 0.03443 | -0.106 | 40.236

## 138. Re 18M Mach 0.00 (2)
BIGFOIL.COM POLAR EXPORT
NACA67-319 a=0.6
NACA67-319 a=0.6 |  |  |  | Cl Max: | 1.5076 | at alpha= | 20 | deg
XFOIL ncrit=9 |  |  |  | L/D Max: | 72.3733 | at alpha= | 0.5 | deg
Re: | 18000000 |  |  | Cd Min: | 0.03835 | at alpha= | 20 | deg
Mach: | 0 |  |  | Cl=0 at alpha= | -3.6009 | deg
|  |  |  | @ Cl=0.1, Cd= | 0.0047602
|  |  |  | @ Cl=0.4, Cd= | 0.0078092
|  |  |  | @ Cl=0.6, Cd= | 0.010905
alpha (deg) | Cl | Cd | Cm | Cl/Cd
-19.5 | -1.3341 | 0.02076 | -0.1186 | -64.263
-19 | -1.3043 | 0.01962 | -0.1169 | -66.4781
-18.5 | -1.2768 | 0.01845 | -0.1147 | -69.2033
-18 | -1.2436 | 0.01753 | -0.1131 | -70.9412
-17.5 | -1.214 | 0.01652 | -0.1109 | -73.4867
-17 | -1.1803 | 0.01565 | -0.1092 | -75.4185
-16.5 | -1.1483 | 0.01478 | -0.107 | -77.6928
-16 | -1.1094 | 0.01417 | -0.1057 | -78.2922
-15.5 | -1.0718 | 0.01352 | -0.1042 | -79.2751
-15 | -1.0342 | 0.01291 | -0.1025 | -80.1084
-14.5 | -0.9931 | 0.0124 | -0.1013 | -80.0887
-14 | -0.9531 | 0.01188 | -0.0999 | -80.2273
-13.5 | -0.9122 | 0.01139 | -0.0986 | -80.0878
-13 | -0.8688 | 0.01097 | -0.0976 | -79.1978
-12.5 | -0.8259 | 0.01054 | -0.0964 | -78.3586
-12 | -0.784 | 0.01008 | -0.0951 | -77.7778
-11.5 | -0.7392 | 0.00968 | -0.0941 | -76.3636
-11 | -0.6937 | 0.00931 | -0.0933 | -74.5113
-10.5 | -0.6503 | 0.0089 | -0.092 | -73.0674
-10 | -0.6048 | 0.00855 | -0.0911 | -70.7368
-9.5 | -0.5578 | 0.00823 | -0.0904 | -67.7764
-9 | -0.5121 | 0.00789 | -0.0894 | -64.9049
-8.5 | -0.4676 | 0.00755 | -0.0881 | -61.9338
-8 | -0.4205 | 0.00726 | -0.0873 | -57.9201
-7.5 | -0.3733 | 0.00699 | -0.0865 | -53.4049
-7 | -0.3275 | 0.00672 | -0.0853 | -48.7351
-6.5 | -0.2788 | 0.00652 | -0.0847 | -42.7607
-6 | -0.2304 | 0.00631 | -0.084 | -36.5135
-5.5 | -0.1831 | 0.00608 | -0.0831 | -30.1151
-5 | -0.1333 | 0.00589 | -0.0826 | -22.6316
-4.5 | -0.0848 | 0.00569 | -0.0819 | -14.9033
-4 | -0.0368 | 0.00548 | -0.081 | -6.7153
-3.5 | 0.0093 | 0.00525 | -0.0797 | 1.7714
-3 | 0.0521 | 0.005 | -0.0777 | 10.42
-2.5 | 0.0922 | 0.00479 | -0.075 | 19.2484
-2 | 0.1288 | 0.00465 | -0.0714 | 27.6989
-1.5 | 0.1722 | 0.0045 | -0.0694 | 38.2667
-1 | 0.2173 | 0.00437 | -0.0678 | 49.7254
-0.5 | 0.2614 | 0.00432 | -0.066 | 60.5093
0 | 0.2927 | 0.00417 | -0.0615 | 70.1918
0.5 | 0.3141 | 0.00434 | -0.0549 | 72.3733
1.5 | 0.3183 | 0.00486 | -0.0331 | 65.4938
2 | 0.3268 | 0.00465 | -0.0239 | 70.2796
2.5 | 0.3481 | 0.00513 | -0.0176 | 67.8558
3 | 0.3507 | 0.00614 | -0.0077 | 57.1173
3.5 | 0.3693 | 0.00692 | -0.0013 | 53.3671
4 | 0.3927 | 0.00768 | 0.0041 | 51.1328
4.5 | 0.4266 | 0.00828 | 0.0074 | 51.5217
5 | 0.4663 | 0.00876 | 0.0095 | 53.2306
5.5 | 0.4989 | 0.00945 | 0.0129 | 52.7937
6 | 0.5387 | 0.00997 | 0.0148 | 54.0321
6.5 | 0.5798 | 0.01047 | 0.0165 | 55.3773
7 | 0.6132 | 0.01119 | 0.0195 | 54.7989
7.5 | 0.6527 | 0.01176 | 0.0213 | 55.5017
8 | 0.695 | 0.01226 | 0.0226 | 56.6884
8.5 | 0.7366 | 0.01278 | 0.024 | 57.6369
9 | 0.7755 | 0.01342 | 0.0258 | 57.7869
9.5 | 0.8173 | 0.01398 | 0.027 | 58.4621
10 | 0.8602 | 0.0145 | 0.0279 | 59.3241
10.5 | 0.9019 | 0.01508 | 0.029 | 59.8077
11 | 0.9389 | 0.01585 | 0.0308 | 59.2366
11.5 | 0.9803 | 0.01647 | 0.0318 | 59.5203
12 | 1.0198 | 0.01717 | 0.0331 | 59.3943
12.5 | 1.0553 | 0.01805 | 0.0348 | 58.4654
13 | 1.0883 | 0.01905 | 0.0369 | 57.1286
13.5 | 1.1251 | 0.01991 | 0.0383 | 56.5093
14 | 1.1598 | 0.02087 | 0.0399 | 55.5726
14.5 | 1.1915 | 0.02199 | 0.0418 | 54.1837
15 | 1.2279 | 0.02291 | 0.043 | 53.5967
15.5 | 1.2592 | 0.02412 | 0.0447 | 52.2056
16 | 1.2911 | 0.02534 | 0.0463 | 50.9511
16.5 | 1.3268 | 0.02637 | 0.0472 | 50.3148
17 | 1.3499 | 0.02808 | 0.0496 | 48.0734
17.5 | 1.3807 | 0.02942 | 0.051 | 46.9307
18 | 1.4072 | 0.03107 | 0.0525 | 45.2913
18.5 | 1.4358 | 0.03259 | 0.0539 | 44.0565
19 | 1.4598 | 0.03445 | 0.0554 | 42.3745
19.5 | 1.4838 | 0.03635 | 0.0568 | 40.8198
20 | 1.5076 | 0.03835 | 0.058 | 39.3116

## 139. Re 18M Mach 0.10 (1)
BIGFOIL.COM POLAR EXPORT
NACA67-319 a=0.6
NACA67-319 a=0.6 |  |  |  | Cl Max: | 1.574 | at alpha= | 14.5 | deg
JavaFoil+Calcfoil stall+Eppler ext transition |  |  |  | L/D Max: | 111.056 | at alpha= | 8.5 | deg
Re: | 18000000 |  |  | Cd Min: | 0.00597 | at alpha= | 0 | deg
Mach: | 0.1 |  |  | Cl=0 at alpha= | -2.1905 | deg
|  |  |  | @ Cl=0.1, Cd= | 0.0063081
|  |  |  | @ Cl=0.4, Cd= | 0.0065232
|  |  |  | @ Cl=0.6, Cd= | 0.0070156
alpha (deg) | Cl | Cd | Cm | Cl/Cd
-20 | -1.028 | 0.09505 | 0.006 | -10.811
-19.5 | -1.056 | 0.07815 | 0.005 | -13.506
-19 | -1.15 | 0.03287 | 0.005 | -34.974
-18.5 | -1.163 | 0.03011 | 0.004 | -38.61
-18 | -1.18 | 0.02473 | 0.002 | -47.726
-17.5 | -1.189 | 0.02223 | 0.001 | -53.475
-17 | -1.194 | 0.02032 | 0 | -58.768
-16.5 | -1.196 | 0.01877 | -0.002 | -63.71
-16 | -1.193 | 0.0177 | -0.003 | -67.367
-15.5 | -1.187 | 0.01642 | -0.004 | -72.302
-15 | -1.177 | 0.01544 | -0.006 | -76.249
-14.5 | -1.164 | 0.01459 | -0.007 | -79.756
-14 | -1.147 | 0.01382 | -0.009 | -82.984
-13.5 | -1.127 | 0.01303 | -0.01 | -86.497
-13 | -1.103 | 0.01243 | -0.012 | -88.728
-12.5 | -1.076 | 0.0118 | -0.013 | -91.152
-12 | -1.045 | 0.01128 | -0.015 | -92.648
-11.5 | -1.011 | 0.01081 | -0.016 | -93.497
-11 | -0.974 | 0.0103 | -0.018 | -94.505
-10.5 | -0.933 | 0.0099 | -0.019 | -94.268
-10 | -0.89 | 0.0095 | -0.021 | -93.714
-9.5 | -0.845 | 0.0092 | -0.022 | -91.806
-9 | -0.797 | 0.00883 | -0.024 | -90.247
-8.5 | -0.747 | 0.00852 | -0.025 | -87.632
-8 | -0.694 | 0.00818 | -0.027 | -84.868
-7.5 | -0.64 | 0.00801 | -0.029 | -79.947
-7 | -0.584 | 0.00767 | -0.03 | -76.2
-6.5 | -0.527 | 0.00743 | -0.032 | -70.943
-6 | -0.469 | 0.00697 | -0.033 | -67.264
-5.5 | -0.41 | 0.00676 | -0.035 | -60.591
-5 | -0.349 | 0.00644 | -0.036 | -54.176
-4.5 | -0.288 | 0.00627 | -0.038 | -45.949
-4 | -0.226 | 0.0065 | -0.04 | -34.799
-3.5 | -0.164 | 0.00639 | -0.041 | -25.679
-3 | -0.101 | 0.00629 | -0.043 | -16.118
-2.5 | -0.039 | 0.00633 | -0.044 | -6.101
-2 | 0.024 | 0.00634 | -0.046 | 3.849
-1.5 | 0.088 | 0.00627 | -0.047 | 14.001
-1 | 0.151 | 0.00647 | -0.049 | 23.39
-0.5 | 0.215 | 0.00648 | -0.051 | 33.139
0 | 0.276 | 0.00597 | -0.052 | 46.169
0.5 | 0.338 | 0.0061 | -0.054 | 55.479
1 | 0.401 | 0.00653 | -0.055 | 61.37
1.5 | 0.463 | 0.00674 | -0.057 | 68.77
2 | 0.526 | 0.00711 | -0.059 | 73.975
2.5 | 0.588 | 0.00704 | -0.06 | 83.506
3 | 0.647 | 0.00692 | -0.062 | 93.505
3.5 | 0.708 | 0.00736 | -0.063 | 96.162
4 | 0.768 | 0.00769 | -0.065 | 99.855
4.5 | 0.828 | 0.008 | -0.066 | 103.498
5 | 0.887 | 0.00873 | -0.068 | 101.65
5.5 | 0.946 | 0.0091 | -0.069 | 103.933
6 | 1.003 | 0.00947 | -0.071 | 105.911
6.5 | 1.06 | 0.00984 | -0.072 | 107.705
7 | 1.114 | 0.0102 | -0.074 | 109.166
7.5 | 1.166 | 0.01058 | -0.075 | 110.161
8 | 1.216 | 0.01099 | -0.077 | 110.584
8.5 | 1.263 | 0.01138 | -0.078 | 111.056
9 | 1.308 | 0.01222 | -0.08 | 107.041
9.5 | 1.35 | 0.01272 | -0.081 | 106.191
10 | 1.389 | 0.01326 | -0.083 | 104.788
10.5 | 1.425 | 0.01385 | -0.084 | 102.912
11 | 1.458 | 0.01444 | -0.085 | 100.935
11.5 | 1.486 | 0.01506 | -0.087 | 98.71
12 | 1.511 | 0.01573 | -0.088 | 96.061
12.5 | 1.532 | 0.01644 | -0.089 | 93.16
13 | 1.548 | 0.01725 | -0.091 | 89.758
13.5 | 1.561 | 0.01789 | -0.092 | 87.282
14 | 1.569 | 0.01876 | -0.093 | 83.632
14.5 | 1.574 | 0.01959 | -0.095 | 80.332
15 | 1.573 | 0.02055 | -0.096 | 76.507
15.5 | 1.564 | 0.02158 | -0.097 | 72.465
16 | 1.55 | 0.02266 | -0.098 | 68.41
16.5 | 1.532 | 0.02389 | -0.099 | 64.151
17 | 1.511 | 0.02541 | -0.1 | 59.441
17.5 | 1.486 | 0.02638 | -0.102 | 56.349
18 | 1.458 | 0.02786 | -0.103 | 52.344
18.5 | 1.427 | 0.02971 | -0.104 | 48.014
19 | 1.394 | 0.03156 | -0.105 | 44.16
19.5 | 1.358 | 0.03378 | -0.105 | 40.201

## 140. Re 18M Mach 0.10 (2)
BIGFOIL.COM POLAR EXPORT
NACA67-319 a=0.6
NACA67-319 a=0.6 |  |  |  | Cl Max: | 1.5066 | at alpha= | 20 | deg
XFOIL ncrit=9 |  |  |  | L/D Max: | 70.9856 | at alpha= | 0 | deg
Re: | 18000000 |  |  | Cd Min: | 0.03973 | at alpha= | 20 | deg
Mach: | 0.1 |  |  | Cl=0 at alpha= | -3.6468 | deg
|  |  |  | @ Cl=0.1, Cd= | 0.0047995
|  |  |  | @ Cl=0.4, Cd= | 0.0078818
|  |  |  | @ Cl=0.6, Cd= | 0.011085
alpha (deg) | Cl | Cd | Cm | Cl/Cd
-20 | -1.362 | 0.02292 | -0.125 | -59.4241
-19.5 | -1.3332 | 0.02162 | -0.1232 | -61.6651
-19 | -1.3076 | 0.02025 | -0.1209 | -64.5728
-18.5 | -1.278 | 0.01908 | -0.1189 | -66.9811
-18 | -1.247 | 0.01802 | -0.1169 | -69.2009
-17.5 | -1.2157 | 0.017 | -0.1147 | -71.5118
-17 | -1.1839 | 0.01603 | -0.1125 | -73.8553
-16.5 | -1.1499 | 0.01515 | -0.1105 | -75.901
-16 | -1.1131 | 0.01445 | -0.1087 | -77.0311
-15.5 | -1.0747 | 0.01378 | -0.1071 | -77.9898
-15 | -1.0374 | 0.01313 | -0.1053 | -79.0099
-14.5 | -0.9967 | 0.01258 | -0.1038 | -79.2289
-14 | -0.9552 | 0.01206 | -0.1025 | -79.204
-13.5 | -0.9151 | 0.01154 | -0.1008 | -79.2981
-13 | -0.8714 | 0.0111 | -0.0997 | -78.5045
-12.5 | -0.8274 | 0.01066 | -0.0986 | -77.6173
-12 | -0.7846 | 0.01021 | -0.0972 | -76.8462
-11.5 | -0.7405 | 0.00978 | -0.096 | -75.7157
-11 | -0.6944 | 0.00941 | -0.0951 | -73.7938
-10.5 | -0.6497 | 0.009 | -0.0939 | -72.1889
-10 | -0.6053 | 0.00862 | -0.0927 | -70.2204
-9.5 | -0.5577 | 0.0083 | -0.092 | -67.1928
-9 | -0.5112 | 0.00796 | -0.091 | -64.2211
-8.5 | -0.4656 | 0.00763 | -0.0898 | -61.0223
-8 | -0.4193 | 0.00732 | -0.0888 | -57.2814
-7.5 | -0.3719 | 0.00704 | -0.0879 | -52.8267
-7 | -0.325 | 0.00677 | -0.0869 | -48.0059
-6.5 | -0.277 | 0.00655 | -0.086 | -42.2901
-6 | -0.228 | 0.00634 | -0.0854 | -35.9621
-5.5 | -0.1798 | 0.00612 | -0.0845 | -29.3791
-5 | -0.1304 | 0.00592 | -0.0839 | -22.027
-4.5 | -0.081 | 0.00572 | -0.0833 | -14.1608
-4 | -0.0332 | 0.00551 | -0.0823 | -6.0254
-3.5 | 0.0138 | 0.00528 | -0.0811 | 2.6136
-3 | 0.057 | 0.00503 | -0.0791 | 11.332
-2.5 | 0.0977 | 0.00481 | -0.0765 | 20.3119
-2 | 0.1351 | 0.00464 | -0.0731 | 29.1164
-1.5 | 0.1754 | 0.0045 | -0.0703 | 38.9778
-1 | 0.2204 | 0.00438 | -0.0686 | 50.3196
-0.5 | 0.2645 | 0.0043 | -0.0667 | 61.5116
0 | 0.2953 | 0.00416 | -0.0621 | 70.9856
1.5 | 0.3165 | 0.00488 | -0.0325 | 64.8566
2 | 0.3265 | 0.00465 | -0.0236 | 70.2151
2.5 | 0.3464 | 0.00517 | -0.0169 | 67.0019
3 | 0.3505 | 0.00617 | -0.0073 | 56.8071
3.5 | 0.3678 | 0.00698 | -0.0006 | 52.6934
4 | 0.392 | 0.00773 | 0.0047 | 50.7115
4.5 | 0.4252 | 0.00836 | 0.0082 | 50.8612
5 | 0.4649 | 0.00886 | 0.0103 | 52.4718
5.5 | 0.4965 | 0.00959 | 0.0139 | 51.7727
6 | 0.5376 | 0.01008 | 0.0157 | 53.3333
6.5 | 0.5791 | 0.01058 | 0.0174 | 54.7353
7 | 0.6114 | 0.01136 | 0.0206 | 53.8204
7.5 | 0.6522 | 0.01191 | 0.0223 | 54.7607
8 | 0.6948 | 0.0124 | 0.0236 | 56.0323
8.5 | 0.7337 | 0.01304 | 0.0255 | 56.2653
9 | 0.7753 | 0.01361 | 0.0269 | 56.9655
9.5 | 0.8179 | 0.01415 | 0.0281 | 57.8021
10 | 0.8612 | 0.01468 | 0.0291 | 58.6649
10.5 | 0.8996 | 0.0154 | 0.0308 | 58.4156
11 | 0.9399 | 0.01607 | 0.0321 | 58.4879
11.5 | 0.982 | 0.01669 | 0.0331 | 58.8376
12 | 1.0216 | 0.01742 | 0.0345 | 58.6452
12.5 | 1.055 | 0.01841 | 0.0366 | 57.3058
13 | 1.0899 | 0.01937 | 0.0385 | 56.2674
13.5 | 1.1277 | 0.02022 | 0.0399 | 55.7715
14 | 1.1592 | 0.02137 | 0.042 | 54.2443
14.5 | 1.1943 | 0.02236 | 0.0436 | 53.4123
15 | 1.2311 | 0.0233 | 0.0448 | 52.8369
15.5 | 1.2598 | 0.02469 | 0.047 | 51.0247
16 | 1.2938 | 0.02585 | 0.0484 | 50.0503
17 | 1.3529 | 0.0287 | 0.0519 | 47.1394
17.5 | 1.3808 | 0.03027 | 0.0536 | 45.6161
18.5 | 1.4352 | 0.03363 | 0.0567 | 42.6762
19 | 1.4633 | 0.03532 | 0.0579 | 41.4298
19.5 | 1.485 | 0.03747 | 0.0596 | 39.6317
20 | 1.5066 | 0.03973 | 0.061 | 37.921

## 141. Re 18M Mach 0.25 (1)
BIGFOIL.COM POLAR EXPORT
NACA67-319 a=0.6
NACA67-319 a=0.6 |  |  |  | Cl Max: | 1.496 | at alpha= | 13 | deg
JavaFoil+Calcfoil stall+Eppler ext transition |  |  |  | L/D Max: | 107.514 | at alpha= | 7.5 | deg
Re: | 18000000 |  |  | Cd Min: | 0.00638 | at alpha= | -2.5 | deg
Mach: | 0.25 |  |  | Cl=0 at alpha= | -2.1923 | deg
|  |  |  | @ Cl=0.1, Cd= | 0.0064277
|  |  |  | @ Cl=0.4, Cd= | 0.006528
|  |  |  | @ Cl=0.6, Cd= | 0.0072025
alpha (deg) | Cl | Cd | Cm | Cl/Cd
-19 | -0.708 | 0.13444 | 0.003 | -5.265
-18.5 | -0.747 | 0.12482 | 0.003 | -5.989
-18 | -0.785 | 0.11423 | 0.002 | -6.873
-17.5 | -0.823 | 0.10165 | 0.001 | -8.092
-17 | -0.859 | 0.08807 | 0 | -9.755
-16.5 | -0.93 | 0.05155 | -0.001 | -18.048
-16 | -1.016 | 0.02456 | -0.003 | -41.37
-15.5 | -1.04 | 0.0212 | -0.004 | -49.044
-15 | -1.057 | 0.01873 | -0.006 | -56.432
-14.5 | -1.068 | 0.01668 | -0.007 | -64.023
-14 | -1.07 | 0.01563 | -0.009 | -68.484
-13.5 | -1.067 | 0.01459 | -0.01 | -73.119
-13 | -1.058 | 0.01366 | -0.012 | -77.407
-12.5 | -1.043 | 0.01284 | -0.013 | -81.224
-12 | -1.023 | 0.0122 | -0.015 | -83.852
-11.5 | -0.998 | 0.01154 | -0.017 | -86.457
-11 | -0.968 | 0.01097 | -0.018 | -88.232
-10.5 | -0.933 | 0.01048 | -0.02 | -89.062
-10 | -0.895 | 0.01002 | -0.021 | -89.319
-9.5 | -0.852 | 0.00966 | -0.023 | -88.286
-9 | -0.807 | 0.00924 | -0.024 | -87.346
-8.5 | -0.758 | 0.00889 | -0.026 | -85.297
-8 | -0.707 | 0.00852 | -0.028 | -82.947
-7.5 | -0.653 | 0.00832 | -0.029 | -78.484
-7 | -0.597 | 0.00798 | -0.031 | -74.83
-6.5 | -0.539 | 0.00742 | -0.032 | -72.658
-6 | -0.48 | 0.00699 | -0.034 | -68.709
-5.5 | -0.42 | 0.00678 | -0.036 | -61.902
-5 | -0.358 | 0.00693 | -0.037 | -51.615
-4.5 | -0.295 | 0.00675 | -0.039 | -43.781
-4 | -0.232 | 0.00662 | -0.041 | -35.086
-3.5 | -0.168 | 0.00652 | -0.042 | -25.799
-3 | -0.104 | 0.0064 | -0.044 | -16.26
-2.5 | -0.04 | 0.00638 | -0.045 | -6.213
-2 | 0.025 | 0.00646 | -0.047 | 3.878
-1.5 | 0.09 | 0.0064 | -0.049 | 14.082
-1 | 0.155 | 0.00658 | -0.05 | 23.578
-0.5 | 0.22 | 0.00659 | -0.052 | 33.461
0 | 0.283 | 0.00669 | -0.053 | 42.316
0.5 | 0.347 | 0.00674 | -0.055 | 51.511
1 | 0.412 | 0.00648 | -0.057 | 63.558
1.5 | 0.476 | 0.00691 | -0.058 | 68.885
2 | 0.54 | 0.00694 | -0.06 | 77.773
2.5 | 0.604 | 0.00722 | -0.062 | 83.62
3 | 0.664 | 0.00715 | -0.063 | 92.868
3.5 | 0.726 | 0.00761 | -0.065 | 95.455
4 | 0.788 | 0.00798 | -0.066 | 98.755
4.5 | 0.849 | 0.0083 | -0.068 | 102.378
5 | 0.91 | 0.00908 | -0.07 | 100.204
5.5 | 0.969 | 0.00945 | -0.071 | 102.533
6 | 1.028 | 0.00988 | -0.073 | 104.057
6.5 | 1.085 | 0.01026 | -0.074 | 105.837
7 | 1.14 | 0.01066 | -0.076 | 106.894
7.5 | 1.191 | 0.01108 | -0.077 | 107.514
8 | 1.24 | 0.01156 | -0.079 | 107.343
8.5 | 1.286 | 0.01235 | -0.08 | 104.202
9 | 1.329 | 0.0129 | -0.082 | 103.021
9.5 | 1.368 | 0.01349 | -0.083 | 101.361
10 | 1.402 | 0.0141 | -0.085 | 99.418
10.5 | 1.432 | 0.01474 | -0.086 | 97.113
11 | 1.456 | 0.01545 | -0.088 | 94.252
11.5 | 1.475 | 0.0162 | -0.089 | 91.091
12 | 1.489 | 0.01701 | -0.09 | 87.504
12.5 | 1.495 | 0.01792 | -0.092 | 83.458
13 | 1.496 | 0.01881 | -0.093 | 79.528
13.5 | 1.489 | 0.01985 | -0.094 | 75.027
14 | 1.476 | 0.02092 | -0.096 | 70.574
14.5 | 1.456 | 0.02186 | -0.097 | 66.61
15 | 1.427 | 0.02314 | -0.098 | 61.675
15.5 | 1.385 | 0.02465 | -0.099 | 56.207
16 | 1.335 | 0.0267 | -0.1 | 50.01
16.5 | 1.278 | 0.02861 | -0.101 | 44.683
17 | 1.215 | 0.03052 | -0.102 | 39.821
17.5 | 1.145 | 0.03384 | -0.103 | 33.84
18 | 1.072 | 0.03648 | -0.104 | 29.383

## 142. Re 18M Mach 0.25 (2)
BIGFOIL.COM POLAR EXPORT
NACA67-319 a=0.6
NACA67-319 a=0.6 |  |  |  | Cl Max: | 1.5036 | at alpha= | 20 | deg
XFOIL ncrit=9 |  |  |  | L/D Max: | 81.8204 | at alpha= | 0.5 | deg
Re: | 18000000 |  |  | Cd Min: | 0.04756 | at alpha= | 20 | deg
Mach: | 0.25 |  |  | Cl=0 at alpha= | -3.8707 | deg
|  |  |  | @ Cl=0.1, Cd= | 0.0050521
|  |  |  | @ Cl=0.4, Cd= | 0.0085945
|  |  |  | @ Cl=0.6, Cd= | 0.012011
alpha (deg) | Cl | Cd | Cm | Cl/Cd
-20 | -1.3501 | 0.0294 | -0.1506 | -45.9218
-19.5 | -1.3319 | 0.02693 | -0.1479 | -49.4579
-19 | -1.3136 | 0.02464 | -0.1446 | -53.3117
-18.5 | -1.2849 | 0.02296 | -0.1419 | -55.9625
-18 | -1.2565 | 0.02137 | -0.1389 | -58.7974
-17.5 | -1.23 | 0.01978 | -0.1355 | -62.184
-17 | -1.2007 | 0.01838 | -0.1321 | -65.3264
-16.5 | -1.166 | 0.01725 | -0.1292 | -67.5942
-16 | -1.1296 | 0.01627 | -0.1264 | -69.4284
-15.5 | -1.0908 | 0.01537 | -0.1238 | -70.9694
-15 | -1.0522 | 0.01454 | -0.1211 | -72.3659
-14.5 | -1.0121 | 0.01376 | -0.1186 | -73.5538
-14 | -0.9694 | 0.0131 | -0.1164 | -74
-13.5 | -0.9278 | 0.01246 | -0.114 | -74.4623
-13 | -0.8827 | 0.0119 | -0.1122 | -74.1765
-12.5 | -0.8375 | 0.01136 | -0.1103 | -73.7236
-12 | -0.7925 | 0.01085 | -0.1085 | -73.0415
-11.5 | -0.745 | 0.0104 | -0.107 | -71.6346
-11 | -0.6976 | 0.00996 | -0.1055 | -70.0402
-10.5 | -0.6524 | 0.00948 | -0.1037 | -68.8186
-10 | -0.6049 | 0.00905 | -0.1022 | -66.8398
-9.5 | -0.5555 | 0.0087 | -0.1011 | -63.8506
-9 | -0.5069 | 0.00835 | -0.0999 | -60.7066
-8.5 | -0.4602 | 0.00797 | -0.0983 | -57.7415
-8 | -0.411 | 0.00765 | -0.0972 | -53.7255
-7.5 | -0.3632 | 0.00731 | -0.0959 | -49.6854
-7 | -0.3156 | 0.00701 | -0.0945 | -45.0214
-6.5 | -0.265 | 0.00678 | -0.0936 | -39.0855
-6 | -0.2141 | 0.00656 | -0.0929 | -32.6372
-5.5 | -0.1647 | 0.0063 | -0.0918 | -26.1429
-5 | -0.1134 | 0.00609 | -0.0912 | -18.6207
-4.5 | -0.0621 | 0.00588 | -0.0905 | -10.5612
-4 | -0.0127 | 0.00566 | -0.0895 | -2.2438
-3.5 | 0.0364 | 0.00543 | -0.0884 | 6.7035
-3 | 0.0817 | 0.00516 | -0.0865 | 15.8333
-2.5 | 0.1241 | 0.00491 | -0.0839 | 25.2749
-2 | 0.1679 | 0.00467 | -0.0816 | 35.9529
-1 | 0.2395 | 0.00437 | -0.0734 | 54.8055
-0.5 | 0.2816 | 0.00428 | -0.0707 | 65.7944
0 | 0.3101 | 0.00403 | -0.0652 | 76.9479
0.5 | 0.3371 | 0.00412 | -0.0593 | 81.8204
1 | 0.3239 | 0.00433 | -0.0445 | 74.8037
1.5 | 0.3176 | 0.00489 | -0.0316 | 64.9489
2 | 0.3172 | 0.00484 | -0.0203 | 65.5372
2.5 | 0.3404 | 0.00539 | -0.014 | 63.154
4 | 0.383 | 0.00819 | 0.0089 | 46.7643
4.5 | 0.4141 | 0.00893 | 0.013 | 46.3718
5 | 0.453 | 0.00952 | 0.0156 | 47.584
5.5 | 0.4893 | 0.01018 | 0.0186 | 48.0648
6 | 0.5278 | 0.01083 | 0.0212 | 48.735
7 | 0.6067 | 0.01212 | 0.0259 | 50.0578
7.5 | 0.6452 | 0.01282 | 0.0283 | 50.3276
8 | 0.689 | 0.01338 | 0.0298 | 51.4948
8.5 | 0.7326 | 0.01396 | 0.0313 | 52.4785
9 | 0.7733 | 0.01467 | 0.0333 | 52.713
9.5 | 0.8164 | 0.0153 | 0.0348 | 53.3595
10 | 0.861 | 0.0159 | 0.036 | 54.1509
10.5 | 0.9043 | 0.01657 | 0.0375 | 54.5745
11 | 0.9438 | 0.01742 | 0.0394 | 54.1791
11.5 | 0.9858 | 0.01817 | 0.041 | 54.2543
12 | 1.0268 | 0.01899 | 0.0427 | 54.0706
12.5 | 1.0593 | 0.0202 | 0.0455 | 52.4406
13 | 1.0961 | 0.02127 | 0.0476 | 51.5327
13.5 | 1.1351 | 0.02228 | 0.0494 | 50.947
14 | 1.1679 | 0.02359 | 0.0519 | 49.5083
14.5 | 1.205 | 0.02474 | 0.0537 | 48.7065
15 | 1.2393 | 0.02608 | 0.0559 | 47.5192
15.5 | 1.2701 | 0.02762 | 0.0583 | 45.9848
16 | 1.3025 | 0.02916 | 0.0604 | 44.6674
16.5 | 1.3353 | 0.03076 | 0.0623 | 43.4103
17 | 1.363 | 0.03269 | 0.0646 | 41.6947
17.5 | 1.3941 | 0.03444 | 0.0665 | 40.4791
18 | 1.4194 | 0.03665 | 0.0686 | 38.7285
18.5 | 1.4435 | 0.03906 | 0.0707 | 36.956
19 | 1.4685 | 0.04143 | 0.0725 | 35.4453
19.5 | 1.4895 | 0.0442 | 0.0743 | 33.6991
20 | 1.5036 | 0.04756 | 0.0762 | 31.6148

## 143. Re 18M Mach 0.50 (1)
BIGFOIL.COM POLAR EXPORT
NACA67-319 a=0.6
NACA67-319 a=0.6 |  |  |  | Cl Max: | 1.32 | at alpha= | 8.5 | deg
JavaFoil+Calcfoil stall+Eppler ext transition |  |  |  | L/D Max: | 95.706 | at alpha= | 6.5 | deg
Re: | 18000000 |  |  | Cd Min: | 0.00663 | at alpha= | -2 | deg
Mach: | 0.5 |  |  | Cl=0 at alpha= | -2.1944 | deg
|  |  |  | @ Cl=0.1, Cd= | 0.00695
|  |  |  | @ Cl=0.4, Cd= | 0.0073514
|  |  |  | @ Cl=0.6, Cd= | 0.0077297
alpha (deg) | Cl | Cd | Cm | Cl/Cd
-20 | -1.016 | 0.19621 | 0.005 | -5.179
-19.5 | -0.991 | 0.17628 | 0.005 | -5.619
-19 | -0.962 | 0.16921 | 0.004 | -5.683
-18.5 | -0.932 | 0.16537 | 0.003 | -5.638
-18 | -0.903 | 0.15897 | 0.002 | -5.681
-17.5 | -0.874 | 0.15586 | 0.001 | -5.609
-17 | -0.848 | 0.14242 | 0 | -5.953
-16.5 | -0.818 | 0.13642 | -0.001 | -5.998
-16 | -0.79 | 0.12426 | -0.002 | -6.358
-15.5 | -0.761 | 0.1206 | -0.003 | -6.309
-15 | -0.733 | 0.11242 | -0.004 | -6.521
-14.5 | -0.705 | 0.10331 | -0.005 | -6.823
-14 | -0.678 | 0.09531 | -0.006 | -7.119
-13.5 | -0.649 | 0.09024 | -0.007 | -7.194
-13 | -0.631 | 0.07452 | -0.009 | -8.464
-12.5 | -0.634 | 0.04736 | -0.012 | -13.38
-12 | -0.673 | 0.01664 | -0.016 | -40.423
-11.5 | -0.533 | 0.07754 | -0.01 | -6.879
-11 | -0.506 | 0.07071 | -0.011 | -7.154
-10.5 | -0.566 | 0.01676 | -0.021 | -33.766
-10 | -0.453 | 0.05893 | -0.015 | -7.693
-9.5 | -0.505 | 0.01348 | -0.025 | -37.51
-9 | -0.689 | 0.01186 | -0.027 | -58.097
-8.5 | -0.733 | 0.01105 | -0.029 | -66.313
-8 | -0.72 | 0.01039 | -0.031 | -69.253
-7.5 | -0.686 | 0.00977 | -0.032 | -70.132
-7 | -0.639 | 0.00932 | -0.034 | -68.578
-6.5 | -0.585 | 0.00886 | -0.036 | -65.994
-6 | -0.525 | 0.00833 | -0.038 | -63.051
-5.5 | -0.461 | 0.00799 | -0.04 | -57.746
-5 | -0.395 | 0.00774 | -0.041 | -51.067
-4.5 | -0.327 | 0.00749 | -0.043 | -43.7
-4 | -0.258 | 0.00727 | -0.045 | -35.435
-3.5 | -0.187 | 0.00708 | -0.047 | -26.379
-3 | -0.116 | 0.00696 | -0.049 | -16.628
-2.5 | -0.044 | 0.00681 | -0.05 | -6.468
-2 | 0.028 | 0.00663 | -0.052 | 4.205
-1.5 | 0.1 | 0.00695 | -0.054 | 14.446
-1 | 0.173 | 0.00684 | -0.056 | 25.286
-0.5 | 0.245 | 0.00714 | -0.057 | 34.358
0 | 0.315 | 0.0073 | -0.059 | 43.159
0.5 | 0.387 | 0.00728 | -0.061 | 53.133
1 | 0.458 | 0.00767 | -0.063 | 59.729
1.5 | 0.53 | 0.00771 | -0.065 | 68.681
2 | 0.601 | 0.00773 | -0.067 | 77.758
2.5 | 0.672 | 0.00769 | -0.069 | 87.437
3 | 0.738 | 0.00822 | -0.07 | 89.784
3.5 | 0.807 | 0.00882 | -0.072 | 91.551
4 | 0.875 | 0.00929 | -0.074 | 94.241
4.5 | 0.942 | 0.01015 | -0.076 | 92.764
5 | 1.007 | 0.01075 | -0.077 | 93.698
5.5 | 1.071 | 0.01132 | -0.079 | 94.588
6 | 1.132 | 0.01189 | -0.081 | 95.184
6.5 | 1.19 | 0.01244 | -0.083 | 95.706
7 | 1.24 | 0.01307 | -0.084 | 94.83
7.5 | 1.281 | 0.0137 | -0.086 | 93.508
8 | 1.31 | 0.01501 | -0.088 | 87.242
8.5 | 1.32 | 0.016 | -0.089 | 82.463
9 | 1.295 | 0.01717 | -0.091 | 75.457
9.5 | 1.182 | 0.01858 | -0.093 | 63.639
10 | 0.836 | 0.02015 | -0.094 | 41.468
10.5 | 0.863 | 0.02401 | -0.095 | 35.949
11 | 0.752 | 0.07624 | -0.054 | 9.859
11.5 | 0.934 | 0.02288 | -0.099 | 40.806
12 | 0.964 | 0.02544 | -0.1 | 37.885
12.5 | 0.99 | 0.02901 | -0.101 | 34.125
13 | 1.028 | 0.02698 | -0.103 | 38.112
13.5 | 1.051 | 0.03255 | -0.103 | 32.279

## 144. Re 18M Mach 0.50 (2)
BIGFOIL.COM POLAR EXPORT
NACA67-319 a=0.6
NACA67-319 a=0.6 |  |  |  | Cl Max: | 1.2411 | at alpha= | 14.5 | deg
XFOIL ncrit=9 |  |  |  | L/D Max: | 498.571 | at alpha= | -1 | deg
Re: | 18000000 |  |  | Cd Min: | 0.09106 | at alpha= | -17 | deg
Mach: | 0.5 |  |  | Cl=0 at alpha= | -4.5171 | deg
|  |  |  | @ Cl=0.1, Cd= | 0.00093738
|  |  |  | @ Cl=0.4, Cd= | 0.011585
|  |  |  | @ Cl=0.6, Cd= | 0.016135
alpha (deg) | Cl | Cd | Cm | Cl/Cd
-17 | -0.4864 | 0.09106 | -0.1409 | -5.3415
-16.5 | -0.5185 | 0.07965 | -0.1496 | -6.5097
-16 | -0.5424 | 0.06856 | -0.157 | -7.9113
-15.5 | -0.5644 | 0.05702 | -0.1642 | -9.8983
-15 | -0.5887 | 0.04515 | -0.1714 | -13.0388
-14.5 | -0.6141 | 0.03426 | -0.1769 | -17.9247
-14 | -0.6468 | 0.02466 | -0.1793 | -26.2287
-13.5 | -0.6813 | 0.01712 | -0.178 | -39.7956
-13 | -0.7191 | 0.01128 | -0.1731 | -63.75
-12.5 | -0.7477 | 0.00726 | -0.1658 | -102.989
-12 | -0.7619 | 0.00464 | -0.1574 | -164.2026
-11.5 | -0.7485 | 0.0033 | -0.15 | -226.8182
-11 | -0.7137 | 0.00262 | -0.1442 | -272.4046
-10.5 | -0.6655 | 0.00226 | -0.1399 | -294.469
-10 | -0.6146 | 0.002 | -0.1361 | -307.3
-9.5 | -0.5597 | 0.00181 | -0.133 | -309.2265
-9 | -0.5058 | 0.00166 | -0.1301 | -304.6988
-8.5 | -0.4497 | 0.00154 | -0.1276 | -292.013
-8 | -0.3926 | 0.00145 | -0.1256 | -270.7586
-7.5 | -0.338 | 0.00136 | -0.1233 | -248.5294
-7 | -0.2844 | 0.00126 | -0.1211 | -225.7143
-6.5 | -0.228 | 0.00119 | -0.1195 | -191.5966
-6 | -0.1709 | 0.00114 | -0.1181 | -149.9123
-5.5 | -0.1142 | 0.00109 | -0.1169 | -104.7706
-5 | -0.0564 | 0.00104 | -0.1159 | -54.2308
-4.5 | 0.002 | 0.001 | -0.1151 | 2
-4 | 0.0571 | 0.00096 | -0.1138 | 59.4792
-3.5 | 0.114 | 0.00093 | -0.1129 | 122.5806
-3 | 0.1668 | 0.00088 | -0.1113 | 189.5455
-2.5 | 0.2139 | 0.00083 | -0.1086 | 257.7108
-2 | 0.2642 | 0.00079 | -0.1065 | 334.4304
-1.5 | 0.3099 | 0.00074 | -0.1034 | 418.7838
-1 | 0.349 | 0.0007 | -0.099 | 498.5714
0 | 0.3775 | 0.0038 | -0.0794 | 99.3421
0.5 | 0.4123 | 0.00372 | -0.0734 | 110.8333
1 | 0.4115 | 0.00353 | -0.0597 | 116.5722
1.5 | 0.3477 | 0.00402 | -0.0331 | 86.4925
2 | 0.3185 | 0.00534 | -0.0147 | 59.6442
2.5 | 0.3169 | 0.00657 | -0.0023 | 48.2344
3.5 | 0.3433 | 0.00886 | 0.0158 | 38.7472
4 | 0.3553 | 0.0102 | 0.0246 | 34.8333
4.5 | 0.3864 | 0.01115 | 0.0299 | 34.6547
5 | 0.4186 | 0.01218 | 0.0349 | 34.3678
5.5 | 0.453 | 0.01315 | 0.0394 | 34.4487
6 | 0.4993 | 0.01388 | 0.042 | 35.9726
6.5 | 0.5402 | 0.01484 | 0.0455 | 36.4016
7 | 0.5812 | 0.01579 | 0.0489 | 36.8081
7.5 | 0.6275 | 0.01664 | 0.0516 | 37.7103
8 | 0.6739 | 0.01759 | 0.0542 | 38.3115
8.5 | 0.7222 | 0.01848 | 0.0567 | 39.0801
9 | 0.7731 | 0.01931 | 0.0589 | 40.0363
9.5 | 0.8206 | 0.02036 | 0.0616 | 40.3045
10 | 0.8702 | 0.02135 | 0.0642 | 40.7588
10.5 | 0.9195 | 0.02242 | 0.067 | 41.0125
11 | 0.9658 | 0.02368 | 0.0701 | 40.7855
11.5 | 1.0085 | 0.02513 | 0.0738 | 40.1313
12 | 1.0488 | 0.02682 | 0.0777 | 39.1051
12.5 | 1.0933 | 0.02843 | 0.0813 | 38.4559
13 | 1.1372 | 0.03019 | 0.085 | 37.6681
13.5 | 1.1771 | 0.03229 | 0.0891 | 36.454
14 | 1.2159 | 0.0346 | 0.0934 | 35.1416
14.5 | 1.2411 | 0.0378 | 0.0987 | 32.8333

## 145. Re 20M Mach 0.00 (1)
BIGFOIL.COM POLAR EXPORT
NACA67-319 a=0.6
NACA67-319 a=0.6 |  |  |  | Cl Max: | 1.59 | at alpha= | 15 | deg
JavaFoil+Calcfoil stall+Eppler ext transition |  |  |  | L/D Max: | 113.598 | at alpha= | 8.5 | deg
Re: | 20000000 |  |  | Cd Min: | 0.00612 | at alpha= | 0 | deg
Mach: | 0 |  |  | Cl=0 at alpha= | -2.1936 | deg
|  |  |  | @ Cl=0.1, Cd= | 0.0066078
|  |  |  | @ Cl=0.4, Cd= | 0.0066227
|  |  |  | @ Cl=0.6, Cd= | 0.0073678
alpha (deg) | Cl | Cd | Cm | Cl/Cd
-20 | -1.106 | 0.06737 | 0.007 | -16.41
-19.5 | -1.15 | 0.04514 | 0.006 | -25.483
-19 | -1.201 | 0.02746 | 0.005 | -43.729
-18.5 | -1.207 | 0.0261 | 0.004 | -46.231
-18 | -1.214 | 0.02364 | 0.002 | -51.336
-17.5 | -1.222 | 0.02045 | 0.001 | -59.747
-17 | -1.222 | 0.01894 | 0 | -64.527
-16.5 | -1.22 | 0.01765 | -0.002 | -69.109
-16 | -1.213 | 0.01673 | -0.003 | -72.478
-15.5 | -1.204 | 0.01563 | -0.004 | -77.008
-15 | -1.191 | 0.01477 | -0.006 | -80.673
-14.5 | -1.176 | 0.01401 | -0.007 | -83.921
-14 | -1.156 | 0.01329 | -0.009 | -86.985
-13.5 | -1.134 | 0.01256 | -0.01 | -90.262
-13 | -1.108 | 0.01198 | -0.012 | -92.503
-12.5 | -1.079 | 0.01148 | -0.013 | -94.007
-12 | -1.047 | 0.01092 | -0.015 | -95.891
-11.5 | -1.012 | 0.01046 | -0.016 | -96.747
-11 | -0.974 | 0.01003 | -0.018 | -97.109
-10.5 | -0.933 | 0.00962 | -0.019 | -96.994
-10 | -0.889 | 0.0093 | -0.021 | -95.617
-9.5 | -0.843 | 0.00898 | -0.022 | -93.85
-9 | -0.795 | 0.00861 | -0.024 | -92.314
-8.5 | -0.745 | 0.00836 | -0.025 | -89.065
-8 | -0.692 | 0.00816 | -0.027 | -84.858
-7.5 | -0.638 | 0.00788 | -0.028 | -80.953
-7 | -0.582 | 0.00756 | -0.03 | -77.083
-6.5 | -0.525 | 0.00733 | -0.032 | -71.684
-6 | -0.467 | 0.00709 | -0.033 | -65.851
-5.5 | -0.408 | 0.00665 | -0.035 | -61.358
-5 | -0.348 | 0.00648 | -0.036 | -53.641
-4.5 | -0.287 | 0.00618 | -0.038 | -46.443
-4 | -0.225 | 0.00643 | -0.039 | -35.064
-3.5 | -0.163 | 0.00634 | -0.041 | -25.738
-3 | -0.101 | 0.00646 | -0.043 | -15.634
-2.5 | -0.038 | 0.00658 | -0.044 | -5.845
-2 | 0.024 | 0.00642 | -0.046 | 3.784
-1.5 | 0.087 | 0.00662 | -0.047 | 13.217
-1 | 0.151 | 0.00656 | -0.049 | 22.961
-0.5 | 0.214 | 0.00653 | -0.05 | 32.748
0 | 0.275 | 0.00612 | -0.052 | 44.858
0.5 | 0.337 | 0.00655 | -0.054 | 51.456
1 | 0.399 | 0.00662 | -0.055 | 60.333
1.5 | 0.461 | 0.00679 | -0.057 | 67.963
2 | 0.523 | 0.00714 | -0.058 | 73.266
2.5 | 0.585 | 0.00735 | -0.06 | 79.612
3 | 0.644 | 0.00742 | -0.061 | 86.77
3.5 | 0.705 | 0.00727 | -0.063 | 96.971
4 | 0.765 | 0.00757 | -0.064 | 101.096
4.5 | 0.824 | 0.00815 | -0.066 | 101.144
5 | 0.883 | 0.00856 | -0.068 | 103.196
5.5 | 0.942 | 0.00887 | -0.069 | 106.11
6 | 0.999 | 0.00925 | -0.071 | 108.023
6.5 | 1.056 | 0.0096 | -0.072 | 109.896
7 | 1.109 | 0.00995 | -0.074 | 111.484
7.5 | 1.161 | 0.01032 | -0.075 | 112.582
8 | 1.212 | 0.0107 | -0.076 | 113.196
8.5 | 1.259 | 0.01109 | -0.078 | 113.598
9 | 1.305 | 0.01189 | -0.079 | 109.761
9.5 | 1.347 | 0.01236 | -0.081 | 109.019
10 | 1.387 | 0.01291 | -0.082 | 107.409
10.5 | 1.424 | 0.01343 | -0.084 | 106.027
11 | 1.457 | 0.01401 | -0.085 | 103.999
11.5 | 1.487 | 0.0146 | -0.086 | 101.881
12 | 1.513 | 0.01525 | -0.088 | 99.235
12.5 | 1.536 | 0.01591 | -0.089 | 96.531
13 | 1.554 | 0.01667 | -0.09 | 93.249
13.5 | 1.569 | 0.01726 | -0.092 | 90.928
14 | 1.58 | 0.01812 | -0.093 | 87.239
14.5 | 1.588 | 0.01885 | -0.094 | 84.205
15 | 1.59 | 0.01978 | -0.095 | 80.372
15.5 | 1.585 | 0.02073 | -0.097 | 76.438
16 | 1.575 | 0.02171 | -0.098 | 72.58
16.5 | 1.562 | 0.0229 | -0.099 | 68.235
17 | 1.546 | 0.02402 | -0.1 | 64.333
17.5 | 1.525 | 0.02522 | -0.101 | 60.495
18 | 1.503 | 0.02641 | -0.102 | 56.905
18.5 | 1.475 | 0.0287 | -0.103 | 51.408
19 | 1.448 | 0.02998 | -0.104 | 48.293
19.5 | 1.418 | 0.03168 | -0.105 | 44.74
20 | 1.386 | 0.03379 | -0.106 | 41.004

## 146. Re 20M Mach 0.00 (2)
BIGFOIL.COM POLAR EXPORT
NACA67-319 a=0.6
NACA67-319 a=0.6 |  |  |  | Cl Max: | 1.5153 | at alpha= | 20 | deg
XFOIL ncrit=9 |  |  |  | L/D Max: | 64.0977 | at alpha= | 0.5 | deg
Re: | 20000000 |  |  | Cd Min: | 0.03775 | at alpha= | 20 | deg
Mach: | 0 |  |  | Cl=0 at alpha= | -3.5644 | deg
|  |  |  | @ Cl=0.1, Cd= | 0.0046881
|  |  |  | @ Cl=0.4, Cd= | 0.0077859
|  |  |  | @ Cl=0.6, Cd= | 0.010678
alpha (deg) | Cl | Cd | Cm | Cl/Cd
-19.5 | -1.3424 | 0.0203 | -0.1177 | -66.1281
-19 | -1.3128 | 0.01918 | -0.1159 | -68.4463
-18.5 | -1.2825 | 0.01814 | -0.1141 | -70.7001
-18 | -1.2499 | 0.01722 | -0.1124 | -72.5842
-17.5 | -1.2192 | 0.01625 | -0.1103 | -75.0277
-17 | -1.1858 | 0.01538 | -0.1085 | -77.1001
-16.5 | -1.1542 | 0.01451 | -0.1062 | -79.5451
-16 | -1.1147 | 0.01393 | -0.105 | -80.0215
-15.5 | -1.0787 | 0.01325 | -0.1032 | -81.4113
-15 | -1.0396 | 0.01268 | -0.1017 | -81.9874
-14.5 | -0.999 | 0.01216 | -0.1005 | -82.1546
-14 | -0.9599 | 0.01163 | -0.0989 | -82.5365
-12 | -0.7879 | 0.00991 | -0.0944 | -79.5055
-11.5 | -0.743 | 0.00952 | -0.0935 | -78.0462
-11 | -0.6978 | 0.00915 | -0.0926 | -76.2623
-10.5 | -0.6549 | 0.00874 | -0.0912 | -74.9314
-10 | -0.6088 | 0.00839 | -0.0904 | -72.5626
-9.5 | -0.5616 | 0.00809 | -0.0897 | -69.419
-9 | -0.5162 | 0.00776 | -0.0886 | -66.5206
-8.5 | -0.4708 | 0.00744 | -0.0875 | -63.2796
-8 | -0.424 | 0.00715 | -0.0867 | -59.3007
-7.5 | -0.3778 | 0.00687 | -0.0856 | -54.9927
-7 | -0.3319 | 0.0066 | -0.0845 | -50.2879
-6.5 | -0.2829 | 0.0064 | -0.084 | -44.2031
-6 | -0.2342 | 0.00619 | -0.0833 | -37.8352
-5.5 | -0.1865 | 0.00596 | -0.0824 | -31.2919
-5 | -0.1369 | 0.00577 | -0.0819 | -23.7262
-4.5 | -0.0884 | 0.00558 | -0.0812 | -15.8423
-4 | -0.0399 | 0.00538 | -0.0804 | -7.4164
-3.5 | 0.0059 | 0.00517 | -0.079 | 1.1412
-3 | 0.048 | 0.00495 | -0.0768 | 9.697
-2.5 | 0.0885 | 0.00471 | -0.0742 | 18.7898
-2 | 0.1253 | 0.00464 | -0.0707 | 27.0043
-1.5 | 0.1704 | 0.00451 | -0.069 | 37.7827
-1 | 0.2152 | 0.00443 | -0.0674 | 48.5779
-0.5 | 0.2584 | 0.00447 | -0.0654 | 57.8076
0 | 0.2872 | 0.00456 | -0.0603 | 62.9825
0.5 | 0.3019 | 0.00471 | -0.0522 | 64.0977
1 | 0.292 | 0.00483 | -0.0386 | 60.4555
1.5 | 0.3038 | 0.00521 | -0.03 | 58.3109
2 | 0.3323 | 0.0053 | -0.0251 | 62.6981
3 | 0.3433 | 0.00623 | -0.0063 | 55.1043
3.5 | 0.3651 | 0.00699 | -0.0004 | 52.2318
4 | 0.3914 | 0.00766 | 0.0044 | 51.0966
4.5 | 0.4276 | 0.00819 | 0.0073 | 52.21
5 | 0.4662 | 0.0087 | 0.0096 | 53.5862
5.5 | 0.5029 | 0.00928 | 0.0122 | 54.1918
6 | 0.542 | 0.00981 | 0.0143 | 55.2497
6.5 | 0.5809 | 0.01037 | 0.0164 | 56.0174
7 | 0.6187 | 0.01098 | 0.0186 | 56.3479
7.5 | 0.6563 | 0.01161 | 0.0208 | 56.5289
8 | 0.6988 | 0.0121 | 0.0221 | 57.7521
8.5 | 0.741 | 0.0126 | 0.0233 | 58.8095
9 | 0.7802 | 0.01322 | 0.025 | 59.0166
9.5 | 0.8219 | 0.01377 | 0.0263 | 59.6877
10 | 0.8648 | 0.01429 | 0.0272 | 60.5178
10.5 | 0.9064 | 0.01486 | 0.0284 | 60.996
11 | 0.9445 | 0.01558 | 0.03 | 60.6226
11.5 | 0.985 | 0.01622 | 0.0312 | 60.7275
12 | 1.0243 | 0.01693 | 0.0325 | 60.5021
12.5 | 1.062 | 0.01771 | 0.0339 | 59.9661
13 | 1.0923 | 0.01881 | 0.0364 | 58.0702
13.5 | 1.1301 | 0.01963 | 0.0377 | 57.57
14 | 1.1661 | 0.02054 | 0.0391 | 56.7722
14.5 | 1.1977 | 0.02165 | 0.0411 | 55.321
15 | 1.2338 | 0.02257 | 0.0423 | 54.6655
15.5 | 1.2669 | 0.02367 | 0.0439 | 53.5234
16 | 1.2964 | 0.02499 | 0.0457 | 51.8768
16.5 | 1.3325 | 0.026 | 0.0466 | 51.25
17 | 1.3566 | 0.02767 | 0.0489 | 49.0278
17.5 | 1.388 | 0.02895 | 0.0502 | 47.9447
18 | 1.4152 | 0.03053 | 0.0518 | 46.3544
18.5 | 1.4438 | 0.03207 | 0.0531 | 45.0203
19 | 1.4681 | 0.03386 | 0.0547 | 43.3579
19.5 | 1.495 | 0.03558 | 0.0558 | 42.018
20 | 1.5153 | 0.03775 | 0.0574 | 40.1404

## 147. Re 20M Mach 0.10 (1)
BIGFOIL.COM POLAR EXPORT
NACA67-319 a=0.6
NACA67-319 a=0.6 |  |  |  | Cl Max: | 1.574 | at alpha= | 14.5 | deg
JavaFoil+Calcfoil stall+Eppler ext transition |  |  |  | L/D Max: | 112.828 | at alpha= | 8.5 | deg
Re: | 20000000 |  |  | Cd Min: | 0.00613 | at alpha= | 0 | deg
Mach: | 0.1 |  |  | Cl=0 at alpha= | -2.1905 | deg
|  |  |  | @ Cl=0.1, Cd= | 0.0066305
|  |  |  | @ Cl=0.4, Cd= | 0.0066452
|  |  |  | @ Cl=0.6, Cd= | 0.0073844
alpha (deg) | Cl | Cd | Cm | Cl/Cd
-20 | -1.035 | 0.08854 | 0.006 | -11.691
-19.5 | -1.066 | 0.07069 | 0.005 | -15.078
-19 | -1.156 | 0.03043 | 0.005 | -37.982
-18.5 | -1.166 | 0.02861 | 0.004 | -40.761
-18 | -1.18 | 0.02451 | 0.002 | -48.158
-17.5 | -1.191 | 0.02158 | 0.001 | -55.184
-17 | -1.196 | 0.01975 | 0 | -60.55
-16.5 | -1.197 | 0.01827 | -0.002 | -65.499
-16 | -1.193 | 0.01727 | -0.003 | -69.114
-15.5 | -1.188 | 0.01605 | -0.004 | -73.977
-15 | -1.178 | 0.01512 | -0.006 | -77.907
-14.5 | -1.165 | 0.01428 | -0.007 | -81.526
-14 | -1.148 | 0.01354 | -0.009 | -84.771
-13.5 | -1.127 | 0.01285 | -0.01 | -87.698
-13 | -1.103 | 0.01218 | -0.012 | -90.611
-12.5 | -1.076 | 0.01162 | -0.013 | -92.578
-12 | -1.045 | 0.01105 | -0.015 | -94.625
-11.5 | -1.011 | 0.01061 | -0.016 | -95.295
-11 | -0.974 | 0.01012 | -0.018 | -96.227
-10.5 | -0.934 | 0.00975 | -0.019 | -95.79
-10 | -0.891 | 0.00938 | -0.021 | -94.913
-9.5 | -0.845 | 0.00906 | -0.022 | -93.304
-9 | -0.797 | 0.00871 | -0.024 | -91.56
-8.5 | -0.747 | 0.00842 | -0.025 | -88.738
-8 | -0.695 | 0.00816 | -0.027 | -85.079
-7.5 | -0.64 | 0.00794 | -0.029 | -80.67
-7 | -0.585 | 0.00765 | -0.03 | -76.416
-6.5 | -0.528 | 0.00734 | -0.032 | -71.873
-6 | -0.469 | 0.00714 | -0.033 | -65.694
-5.5 | -0.41 | 0.00667 | -0.035 | -61.397
-5 | -0.349 | 0.00633 | -0.036 | -55.141
-4.5 | -0.288 | 0.00657 | -0.038 | -43.856
-4 | -0.226 | 0.00644 | -0.04 | -35.17
-3.5 | -0.164 | 0.00635 | -0.041 | -25.834
-3 | -0.101 | 0.00647 | -0.043 | -15.688
-2.5 | -0.039 | 0.00661 | -0.044 | -5.844
-2 | 0.024 | 0.00643 | -0.046 | 3.798
-1.5 | 0.088 | 0.00664 | -0.047 | 13.234
-1 | 0.151 | 0.00659 | -0.049 | 22.973
-0.5 | 0.215 | 0.00654 | -0.051 | 32.829
0 | 0.276 | 0.00613 | -0.052 | 44.994
0.5 | 0.338 | 0.00635 | -0.054 | 53.316
1 | 0.401 | 0.00665 | -0.055 | 60.316
1.5 | 0.464 | 0.0068 | -0.057 | 68.128
2 | 0.526 | 0.00717 | -0.059 | 73.352
2.5 | 0.588 | 0.00736 | -0.06 | 79.896
3 | 0.647 | 0.00748 | -0.062 | 86.523
3.5 | 0.708 | 0.00732 | -0.063 | 96.798
4 | 0.769 | 0.0076 | -0.065 | 101.145
4.5 | 0.828 | 0.0082 | -0.066 | 100.989
5 | 0.887 | 0.0086 | -0.068 | 103.145
5.5 | 0.946 | 0.00896 | -0.069 | 105.619
6 | 1.004 | 0.0093 | -0.071 | 107.897
6.5 | 1.06 | 0.00967 | -0.072 | 109.683
7 | 1.114 | 0.01004 | -0.074 | 111.013
7.5 | 1.166 | 0.01041 | -0.075 | 112.061
8 | 1.216 | 0.01081 | -0.077 | 112.525
8.5 | 1.264 | 0.0112 | -0.078 | 112.828
9 | 1.309 | 0.01201 | -0.08 | 108.955
9.5 | 1.351 | 0.01251 | -0.081 | 107.949
10 | 1.39 | 0.01302 | -0.083 | 106.764
10.5 | 1.426 | 0.01358 | -0.084 | 104.974
11 | 1.458 | 0.01419 | -0.085 | 102.788
11.5 | 1.487 | 0.01478 | -0.087 | 100.577
12 | 1.512 | 0.01547 | -0.088 | 97.74
12.5 | 1.532 | 0.01614 | -0.089 | 94.957
13 | 1.549 | 0.01691 | -0.091 | 91.601
13.5 | 1.562 | 0.01757 | -0.092 | 88.858
14 | 1.57 | 0.01842 | -0.093 | 85.253
14.5 | 1.574 | 0.01919 | -0.095 | 82.045
15 | 1.573 | 0.02017 | -0.096 | 78.003
15.5 | 1.564 | 0.02112 | -0.097 | 74.072
16 | 1.551 | 0.02219 | -0.098 | 69.878
16.5 | 1.533 | 0.02344 | -0.099 | 65.404
17 | 1.511 | 0.02486 | -0.1 | 60.789
17.5 | 1.487 | 0.02579 | -0.102 | 57.656
18 | 1.459 | 0.02744 | -0.103 | 53.157
18.5 | 1.428 | 0.02907 | -0.104 | 49.103
19 | 1.394 | 0.0308 | -0.105 | 45.27
19.5 | 1.359 | 0.03302 | -0.105 | 41.154

## 148. Re 20M Mach 0.10 (2)
BIGFOIL.COM POLAR EXPORT
NACA67-319 a=0.6
NACA67-319 a=0.6 |  |  |  | Cl Max: | 1.5171 | at alpha= | 20 | deg
XFOIL ncrit=9 |  |  |  | L/D Max: | 64.9786 | at alpha= | 0.5 | deg
Re: | 20000000 |  |  | Cd Min: | 0.03891 | at alpha= | 20 | deg
Mach: | 0.1 |  |  | Cl=0 at alpha= | -3.6107 | deg
|  |  |  | @ Cl=0.1, Cd= | 0.0047071
|  |  |  | @ Cl=0.4, Cd= | 0.0078566
|  |  |  | @ Cl=0.6, Cd= | 0.01088
alpha (deg) | Cl | Cd | Cm | Cl/Cd
-19.5 | -1.3446 | 0.02102 | -0.1221 | -63.9676
-19 | -1.3165 | 0.01977 | -0.12 | -66.5908
-18.5 | -1.286 | 0.01868 | -0.118 | -68.8437
-17.5 | -1.2229 | 0.01667 | -0.1139 | -73.3593
-17 | -1.1892 | 0.01576 | -0.1119 | -75.4569
-16.5 | -1.157 | 0.01485 | -0.1096 | -77.9125
-16 | -1.1183 | 0.01422 | -0.1081 | -78.6428
-15.5 | -1.0805 | 0.01354 | -0.1063 | -79.8006
-15 | -1.0432 | 0.0129 | -0.1044 | -80.8682
-14.5 | -1.0024 | 0.01234 | -0.103 | -81.2318
-14 | -0.9612 | 0.01182 | -0.1016 | -81.3198
-13.5 | -0.9205 | 0.01132 | -0.1 | -81.3163
-13 | -0.8764 | 0.01088 | -0.0989 | -80.5515
-12.5 | -0.8325 | 0.01045 | -0.0978 | -79.6651
-12 | -0.7896 | 0.01002 | -0.0964 | -78.8024
-11.5 | -0.7444 | 0.00961 | -0.0954 | -77.461
-11 | -0.6983 | 0.00924 | -0.0945 | -75.5736
-10.5 | -0.6541 | 0.00884 | -0.0932 | -73.9932
-10 | -0.6093 | 0.00846 | -0.092 | -72.0213
-9.5 | -0.5615 | 0.00816 | -0.0913 | -68.8113
-9 | -0.5148 | 0.00784 | -0.0904 | -65.6633
-8.5 | -0.4698 | 0.00751 | -0.0891 | -62.5566
-8 | -0.423 | 0.0072 | -0.0881 | -58.75
-7.5 | -0.3761 | 0.00691 | -0.0871 | -54.4284
-7 | -0.3298 | 0.00664 | -0.086 | -49.6687
-6.5 | -0.281 | 0.00643 | -0.0853 | -43.7014
-6 | -0.2315 | 0.00622 | -0.0847 | -37.2186
-5.5 | -0.1837 | 0.00599 | -0.0838 | -30.6678
-5 | -0.1339 | 0.0058 | -0.0832 | -23.0862
-4.5 | -0.0845 | 0.00561 | -0.0826 | -15.0624
-4 | -0.0362 | 0.0054 | -0.0817 | -6.7037
-3.5 | 0.0103 | 0.00519 | -0.0804 | 1.9846
-3 | 0.053 | 0.00497 | -0.0783 | 10.664
-2.5 | 0.0943 | 0.00472 | -0.0758 | 19.9788
-2 | 0.1297 | 0.00464 | -0.0719 | 27.9526
-1.5 | 0.1739 | 0.0045 | -0.07 | 38.6444
-1 | 0.2183 | 0.00443 | -0.0682 | 49.2777
-0.5 | 0.2615 | 0.00446 | -0.0661 | 58.6323
0 | 0.2911 | 0.00451 | -0.0611 | 64.5455
0.5 | 0.3041 | 0.00468 | -0.0526 | 64.9786
1 | 0.294 | 0.0048 | -0.0389 | 61.25
2.5 | 0.3395 | 0.0053 | -0.0155 | 64.0566
3 | 0.3423 | 0.00628 | -0.0057 | 54.5064
3.5 | 0.3639 | 0.00705 | 0.0002 | 51.617
4 | 0.3905 | 0.00772 | 0.005 | 50.5829
5 | 0.4649 | 0.00879 | 0.0104 | 52.8896
5.5 | 0.4988 | 0.00946 | 0.0136 | 52.7273
6 | 0.5408 | 0.00993 | 0.0152 | 54.4612
6.5 | 0.5802 | 0.01048 | 0.0173 | 55.3626
7 | 0.6153 | 0.01119 | 0.02 | 54.9866
7.5 | 0.6557 | 0.01175 | 0.0218 | 55.8043
8 | 0.6987 | 0.01223 | 0.023 | 57.13
8.5 | 0.7405 | 0.01277 | 0.0245 | 57.9875
9 | 0.7794 | 0.01343 | 0.0263 | 58.0343
9.5 | 0.8225 | 0.01395 | 0.0274 | 58.9606
10 | 0.8657 | 0.01447 | 0.0284 | 59.8272
10.5 | 0.906 | 0.01511 | 0.0298 | 59.9603
11 | 0.9449 | 0.01583 | 0.0314 | 59.6905
11.5 | 0.9866 | 0.01645 | 0.0325 | 59.9757
12 | 1.0263 | 0.01716 | 0.0338 | 59.8077
12.5 | 1.0601 | 0.01813 | 0.036 | 58.4721
13 | 1.0939 | 0.01912 | 0.038 | 57.2123
13.5 | 1.1327 | 0.01994 | 0.0392 | 56.8054
14 | 1.1652 | 0.02104 | 0.0413 | 55.3802
14.5 | 1.2002 | 0.02203 | 0.0429 | 54.4803
15 | 1.237 | 0.02297 | 0.0441 | 53.8529
15.5 | 1.2656 | 0.02434 | 0.0463 | 51.9967
16 | 1.2993 | 0.0255 | 0.0478 | 50.9529
16.5 | 1.3347 | 0.02659 | 0.0489 | 50.1956
17 | 1.3597 | 0.02827 | 0.0512 | 48.0969
17.5 | 1.3913 | 0.02961 | 0.0525 | 46.9875
18 | 1.4181 | 0.03128 | 0.0542 | 45.3357
18.5 | 1.4457 | 0.03296 | 0.0557 | 43.8623
19 | 1.4713 | 0.03475 | 0.0573 | 42.3396
19.5 | 1.4943 | 0.03683 | 0.0588 | 40.5729
20 | 1.5171 | 0.03891 | 0.0603 | 38.99

## 149. Re 20M Mach 0.25 (1)
BIGFOIL.COM POLAR EXPORT
NACA67-319 a=0.6
NACA67-319 a=0.6 |  |  |  | Cl Max: | 1.496 | at alpha= | 12.5 | deg
JavaFoil+Calcfoil stall+Eppler ext transition |  |  |  | L/D Max: | 109.52 | at alpha= | 7.5 | deg
Re: | 20000000 |  |  | Cd Min: | 0.00645 | at alpha= | -3.5 | deg
Mach: | 0.25 |  |  | Cl=0 at alpha= | -2.1923 | deg
|  |  |  | @ Cl=0.1, Cd= | 0.0067623
|  |  |  | @ Cl=0.4, Cd= | 0.0066631
|  |  |  | @ Cl=0.6, Cd= | 0.0074044
alpha (deg) | Cl | Cd | Cm | Cl/Cd
-19 | -0.708 | 0.13347 | 0.003 | -5.307
-18.5 | -0.748 | 0.12289 | 0.003 | -6.091
-18 | -0.787 | 0.11197 | 0.002 | -7.028
-17.5 | -0.825 | 0.09848 | 0.001 | -8.381
-17 | -0.864 | 0.08361 | 0 | -10.336
-16.5 | -0.959 | 0.03764 | -0.002 | -25.486
-16 | -1.018 | 0.02356 | -0.003 | -43.208
-15.5 | -1.042 | 0.02051 | -0.004 | -50.792
-15 | -1.059 | 0.01824 | -0.006 | -58.021
-14.5 | -1.068 | 0.01661 | -0.007 | -64.275
-14 | -1.071 | 0.01528 | -0.009 | -70.1
-13.5 | -1.067 | 0.01429 | -0.01 | -74.669
-13 | -1.058 | 0.01338 | -0.012 | -79.081
-12.5 | -1.043 | 0.01258 | -0.013 | -82.956
-12 | -1.023 | 0.01195 | -0.015 | -85.63
-11.5 | -0.998 | 0.01137 | -0.017 | -87.794
-11 | -0.968 | 0.01079 | -0.018 | -89.675
-10.5 | -0.934 | 0.01032 | -0.02 | -90.45
-10 | -0.895 | 0.00986 | -0.021 | -90.759
-9.5 | -0.853 | 0.00953 | -0.023 | -89.48
-9 | -0.807 | 0.00911 | -0.024 | -88.645
-8.5 | -0.758 | 0.00876 | -0.026 | -86.604
-8 | -0.707 | 0.00849 | -0.028 | -83.294
-7.5 | -0.653 | 0.00821 | -0.029 | -79.554
-7 | -0.597 | 0.00796 | -0.031 | -75.006
-6.5 | -0.54 | 0.00731 | -0.032 | -73.785
-6 | -0.48 | 0.0069 | -0.034 | -69.59
-5.5 | -0.42 | 0.00669 | -0.036 | -62.697
-5 | -0.358 | 0.00685 | -0.037 | -52.308
-4.5 | -0.296 | 0.00671 | -0.039 | -44.065
-4 | -0.232 | 0.0066 | -0.041 | -35.212
-3.5 | -0.168 | 0.00645 | -0.042 | -26.089
-3 | -0.104 | 0.00654 | -0.044 | -15.926
-2.5 | -0.04 | 0.0067 | -0.045 | -5.914
-2 | 0.025 | 0.00653 | -0.047 | 3.84
-1.5 | 0.09 | 0.00677 | -0.049 | 13.328
-1 | 0.155 | 0.00672 | -0.05 | 23.124
-0.5 | 0.22 | 0.00665 | -0.052 | 33.141
0 | 0.283 | 0.00684 | -0.054 | 41.414
0.5 | 0.347 | 0.00703 | -0.055 | 49.452
1 | 0.412 | 0.00658 | -0.057 | 62.529
1.5 | 0.476 | 0.00697 | -0.058 | 68.246
2 | 0.54 | 0.00717 | -0.06 | 75.285
2.5 | 0.604 | 0.00742 | -0.062 | 81.41
3 | 0.664 | 0.00765 | -0.063 | 86.848
3.5 | 0.727 | 0.00757 | -0.065 | 96.058
4 | 0.788 | 0.00787 | -0.067 | 100.192
4.5 | 0.85 | 0.00849 | -0.068 | 100.109
5 | 0.91 | 0.00894 | -0.07 | 101.833
5.5 | 0.97 | 0.0093 | -0.071 | 104.23
6 | 1.028 | 0.0097 | -0.073 | 105.97
6.5 | 1.086 | 0.01008 | -0.074 | 107.693
7 | 1.14 | 0.01048 | -0.076 | 108.723
7.5 | 1.192 | 0.01088 | -0.077 | 109.52
8 | 1.241 | 0.01134 | -0.079 | 109.43
8.5 | 1.287 | 0.01214 | -0.08 | 105.982
9 | 1.329 | 0.01267 | -0.082 | 104.904
9.5 | 1.368 | 0.01325 | -0.083 | 103.284
10 | 1.403 | 0.01387 | -0.085 | 101.16
10.5 | 1.432 | 0.01449 | -0.086 | 98.866
11 | 1.457 | 0.01517 | -0.088 | 96.053
11.5 | 1.476 | 0.01589 | -0.089 | 92.865
12 | 1.489 | 0.01667 | -0.09 | 89.319
12.5 | 1.496 | 0.01756 | -0.092 | 85.207
13 | 1.496 | 0.01852 | -0.093 | 80.772
13.5 | 1.49 | 0.0195 | -0.094 | 76.408
14 | 1.477 | 0.02058 | -0.096 | 71.73
14.5 | 1.457 | 0.02145 | -0.097 | 67.915
15 | 1.428 | 0.02277 | -0.098 | 62.712
15.5 | 1.386 | 0.02419 | -0.099 | 57.31
16 | 1.336 | 0.02607 | -0.1 | 51.248
16.5 | 1.279 | 0.02806 | -0.102 | 45.589
17 | 1.216 | 0.03 | -0.103 | 40.548
17.5 | 1.146 | 0.03318 | -0.103 | 34.552

## 150. Re 20M Mach 0.25 (2)
BIGFOIL.COM POLAR EXPORT
NACA67-319 a=0.6
NACA67-319 a=0.6 |  |  |  | Cl Max: | 1.5123 | at alpha= | 20 | deg
XFOIL ncrit=9 |  |  |  | L/D Max: | 71.286 | at alpha= | 0.5 | deg
Re: | 20000000 |  |  | Cd Min: | 0.0469 | at alpha= | 20 | deg
Mach: | 0.25 |  |  | Cl=0 at alpha= | -3.8404 | deg
|  |  |  | @ Cl=0.1, Cd= | 0.0049612
|  |  |  | @ Cl=0.4, Cd= | 0.0085932
|  |  |  | @ Cl=0.6, Cd= | 0.011766
alpha (deg) | Cl | Cd | Cm | Cl/Cd
-20 | -1.3675 | 0.02836 | -0.1498 | -48.2193
-19.5 | -1.3466 | 0.02609 | -0.147 | -51.6136
-19 | -1.3263 | 0.02393 | -0.1438 | -55.4242
-18.5 | -1.2956 | 0.0224 | -0.1411 | -57.8393
-18 | -1.2689 | 0.02076 | -0.1378 | -61.1224
-17.5 | -1.2363 | 0.01945 | -0.1349 | -63.563
-17 | -1.2082 | 0.01803 | -0.1314 | -67.0105
-16.5 | -1.1726 | 0.01695 | -0.1285 | -69.1799
-16 | -1.1362 | 0.01598 | -0.1257 | -71.1014
-15.5 | -1.0968 | 0.01511 | -0.1231 | -72.5877
-15 | -1.059 | 0.01428 | -0.1203 | -74.1597
-14.5 | -1.018 | 0.01352 | -0.1179 | -75.2959
-14 | -0.9757 | 0.01286 | -0.1156 | -75.8709
-13.5 | -0.9331 | 0.01223 | -0.1133 | -76.296
-13 | -0.888 | 0.01166 | -0.1115 | -76.1578
-12.5 | -0.8436 | 0.01112 | -0.1095 | -75.8633
-12 | -0.7973 | 0.01064 | -0.1078 | -74.9342
-11.5 | -0.7494 | 0.01021 | -0.1064 | -73.3986
-11 | -0.7022 | 0.00977 | -0.1048 | -71.8731
-10.5 | -0.6564 | 0.00932 | -0.1031 | -70.4292
-10 | -0.6088 | 0.00889 | -0.1016 | -68.4814
-9.5 | -0.5597 | 0.00854 | -0.1004 | -65.5386
-9 | -0.5119 | 0.00819 | -0.099 | -62.5031
-8.5 | -0.4639 | 0.00784 | -0.0977 | -59.1709
-8 | -0.4143 | 0.00755 | -0.0966 | -54.8742
-7.5 | -0.3671 | 0.0072 | -0.0952 | -50.9861
-7 | -0.3194 | 0.0069 | -0.0938 | -46.2899
-6.5 | -0.2688 | 0.00665 | -0.0929 | -40.4211
-6 | -0.2176 | 0.00643 | -0.0922 | -33.8414
-5.5 | -0.1683 | 0.00618 | -0.0912 | -27.233
-5 | -0.1167 | 0.00596 | -0.0905 | -19.5805
-4.5 | -0.0655 | 0.00577 | -0.0899 | -11.3518
-4 | -0.0158 | 0.00555 | -0.0889 | -2.8468
-3.5 | 0.0337 | 0.00534 | -0.0878 | 6.3109
-3 | 0.0785 | 0.00509 | -0.0858 | 15.4224
-2.5 | 0.1219 | 0.00483 | -0.0835 | 25.2381
-1.5 | 0.1982 | 0.00447 | -0.0763 | 44.34
-1 | 0.2379 | 0.0044 | -0.073 | 54.0682
-0.5 | 0.2793 | 0.00439 | -0.0702 | 63.6219
0 | 0.3081 | 0.00434 | -0.0647 | 70.9908
0.5 | 0.3215 | 0.00451 | -0.0559 | 71.286
1 | 0.3003 | 0.00475 | -0.0394 | 63.2211
1.5 | 0.3016 | 0.00531 | -0.0283 | 56.7985
2 | 0.3241 | 0.00552 | -0.0218 | 58.7138
2.5 | 0.332 | 0.00553 | -0.0124 | 60.0362
3 | 0.335 | 0.00657 | -0.0024 | 50.9893
3.5 | 0.3615 | 0.00728 | 0.0029 | 49.6566
4 | 0.3807 | 0.00818 | 0.0094 | 46.5403
4.5 | 0.4134 | 0.00888 | 0.0132 | 46.5541
5 | 0.4542 | 0.00942 | 0.0155 | 48.2166
5.5 | 0.491 | 0.01006 | 0.0184 | 48.8072
6 | 0.5311 | 0.01067 | 0.0207 | 49.7751
6.5 | 0.5713 | 0.01128 | 0.0229 | 50.6472
7 | 0.6103 | 0.01194 | 0.0254 | 51.1139
7.5 | 0.6494 | 0.01264 | 0.0277 | 51.3766
8 | 0.6932 | 0.0132 | 0.0292 | 52.5152
8.5 | 0.7371 | 0.01377 | 0.0307 | 53.5294
9 | 0.7798 | 0.01439 | 0.0323 | 54.1904
9.5 | 0.8215 | 0.01507 | 0.034 | 54.5123
10 | 0.8654 | 0.01569 | 0.0354 | 55.1562
10.5 | 0.909 | 0.01634 | 0.0369 | 55.6304
11 | 0.9501 | 0.01711 | 0.0386 | 55.5289
11.5 | 0.9898 | 0.01795 | 0.0405 | 55.1421
12 | 1.0294 | 0.01882 | 0.0424 | 54.6971
12.5 | 1.0645 | 0.0199 | 0.0449 | 53.4925
13 | 1.1012 | 0.02098 | 0.047 | 52.4881
13.5 | 1.1396 | 0.022 | 0.0489 | 51.8
14 | 1.1751 | 0.02319 | 0.0511 | 50.6727
14.5 | 1.2106 | 0.02441 | 0.0531 | 49.5944
15 | 1.2472 | 0.02562 | 0.0551 | 48.6807
15.5 | 1.277 | 0.02721 | 0.0576 | 46.9313
16 | 1.312 | 0.02857 | 0.0595 | 45.9223
16.5 | 1.3421 | 0.03031 | 0.0618 | 44.2791
17 | 1.3734 | 0.03202 | 0.0638 | 42.8919
17.5 | 1.4024 | 0.03391 | 0.0659 | 41.3565
18 | 1.4278 | 0.03606 | 0.0681 | 39.5951
18.5 | 1.4545 | 0.03827 | 0.07 | 38.0063
19 | 1.4783 | 0.04074 | 0.0719 | 36.2862
19.5 | 1.4977 | 0.04355 | 0.0739 | 34.3904
20 | 1.5123 | 0.0469 | 0.0758 | 32.2452

## 151. Re 20M Mach 0.50 (1)
BIGFOIL.COM POLAR EXPORT
NACA67-319 a=0.6
NACA67-319 a=0.6 |  |  |  | Cl Max: | 1.32 | at alpha= | 8.5 | deg
JavaFoil+Calcfoil stall+Eppler ext transition |  |  |  | L/D Max: | 97.183 | at alpha= | 6.5 | deg
Re: | 20000000 |  |  | Cd Min: | 0.0069 | at alpha= | -3 | deg
Mach: | 0.5 |  |  | Cl=0 at alpha= | -2.1944 | deg
|  |  |  | @ Cl=0.1, Cd= | 0.00706
|  |  |  | @ Cl=0.4, Cd= | 0.007721
|  |  |  | @ Cl=0.6, Cd= | 0.0080494
alpha (deg) | Cl | Cd | Cm | Cl/Cd
-20 | -1.017 | 0.18997 | 0.005 | -5.353
-19.5 | -0.991 | 0.17771 | 0.005 | -5.574
-19 | -0.961 | 0.17327 | 0.004 | -5.547
-18.5 | -0.932 | 0.16886 | 0.003 | -5.521
-18 | -0.903 | 0.16226 | 0.002 | -5.565
-17.5 | -0.874 | 0.16139 | 0.001 | -5.416
-17 | -0.847 | 0.14453 | 0 | -5.863
-16.5 | -0.818 | 0.14077 | -0.001 | -5.811
-16 | -0.79 | 0.12833 | -0.002 | -6.153
-15.5 | -0.761 | 0.12663 | -0.003 | -6.008
-15 | -0.733 | 0.11762 | -0.004 | -6.229
-14.5 | -0.705 | 0.10633 | -0.005 | -6.629
-14 | -0.677 | 0.10272 | -0.006 | -6.587
-13.5 | -0.647 | 0.09662 | -0.006 | -6.7
-13 | -0.625 | 0.08065 | -0.008 | -7.748
-12.5 | -0.598 | 0.07426 | -0.01 | -8.054
-12 | -0.587 | 0.05577 | -0.013 | -10.525
-11.5 | -0.534 | 0.07739 | -0.01 | -6.895
-11 | -0.506 | 0.06985 | -0.011 | -7.249
-10.5 | -0.569 | 0.01565 | -0.022 | -36.383
-10 | -0.454 | 0.0578 | -0.015 | -7.857
-9.5 | -0.506 | 0.0132 | -0.025 | -38.329
-9 | -0.689 | 0.01169 | -0.027 | -58.981
-8.5 | -0.733 | 0.01088 | -0.029 | -67.368
-8 | -0.72 | 0.01029 | -0.031 | -70.006
-7.5 | -0.686 | 0.00971 | -0.032 | -70.632
-7 | -0.639 | 0.00921 | -0.034 | -69.407
-6.5 | -0.585 | 0.00876 | -0.036 | -66.782
-6 | -0.525 | 0.00822 | -0.038 | -63.862
-5.5 | -0.462 | 0.00785 | -0.04 | -58.782
-5 | -0.395 | 0.00761 | -0.041 | -51.981
-4.5 | -0.327 | 0.00736 | -0.043 | -44.484
-4 | -0.258 | 0.0072 | -0.045 | -35.795
-3.5 | -0.187 | 0.00706 | -0.047 | -26.489
-3 | -0.116 | 0.0069 | -0.049 | -16.764
-2.5 | -0.044 | 0.00702 | -0.05 | -6.279
-2 | 0.028 | 0.00702 | -0.052 | 3.972
-1.5 | 0.1 | 0.00706 | -0.054 | 14.226
-1 | 0.173 | 0.00725 | -0.056 | 23.854
-0.5 | 0.245 | 0.00723 | -0.057 | 33.925
0 | 0.315 | 0.0074 | -0.059 | 42.592
0.5 | 0.387 | 0.00771 | -0.061 | 50.171
1 | 0.458 | 0.00777 | -0.063 | 59.035
1.5 | 0.53 | 0.00801 | -0.065 | 66.129
2 | 0.601 | 0.00805 | -0.067 | 74.667
2.5 | 0.672 | 0.00817 | -0.068 | 82.29
3 | 0.739 | 0.00824 | -0.071 | 89.6
3.5 | 0.807 | 0.00876 | -0.072 | 92.211
4 | 0.875 | 0.00915 | -0.074 | 95.703
4.5 | 0.942 | 0.01009 | -0.076 | 93.364
5 | 1.007 | 0.01059 | -0.078 | 95.086
5.5 | 1.071 | 0.01113 | -0.079 | 96.244
6 | 1.132 | 0.01167 | -0.081 | 97.043
6.5 | 1.191 | 0.01225 | -0.083 | 97.183
7 | 1.24 | 0.01281 | -0.084 | 96.813
7.5 | 1.282 | 0.01351 | -0.086 | 94.861
8 | 1.31 | 0.01477 | -0.088 | 88.693
8.5 | 1.32 | 0.01574 | -0.089 | 83.868
9 | 1.296 | 0.01683 | -0.091 | 76.983
9.5 | 1.183 | 0.01826 | -0.093 | 64.788
10 | 0.836 | 0.01982 | -0.094 | 42.17
10.5 | 0.864 | 0.02356 | -0.095 | 36.686
11 | 0.752 | 0.07584 | -0.054 | 9.917
11.5 | 0.934 | 0.0223 | -0.099 | 41.893
12 | 0.965 | 0.02462 | -0.1 | 39.192
12.5 | 0.991 | 0.0282 | -0.101 | 35.152
13 | 0.93 | 0.05811 | -0.087 | 15.996
13.5 | 0.893 | 0.09819 | -0.062 | 9.098

## 152. Re 20M Mach 0.50 (2)
BIGFOIL.COM POLAR EXPORT
NACA67-319 a=0.6
NACA67-319 a=0.6 |  |  |  | Cl Max: | 1.2511 | at alpha= | 14.5 | deg
XFOIL ncrit=9 |  |  |  | L/D Max: | 97.9898 | at alpha= | 1 | deg
Re: | 20000000 |  |  | Cd Min: | 0.13681 | at alpha= | 19.5 | deg
Mach: | 0.5 |  |  | Cl=0 at alpha= | -4.6284 | deg
|  |  |  | @ Cl=0.1, Cd= | 0.0061938
|  |  |  | @ Cl=0.4, Cd= | 0.01161
|  |  |  | @ Cl=0.6, Cd= | 0.015915
alpha (deg) | Cl | Cd | Cm | Cl/Cd
-17 | -0.4909 | 0.09717 | -0.1667 | -5.052
-16.5 | -0.5163 | 0.08654 | -0.1736 | -5.966
-16 | -0.5377 | 0.07654 | -0.1797 | -7.0251
-15.5 | -0.5574 | 0.06607 | -0.1863 | -8.4365
-15 | -0.581 | 0.05533 | -0.1934 | -10.5006
-14.5 | -0.605 | 0.04618 | -0.1979 | -13.1009
-14 | -0.6417 | 0.03773 | -0.199 | -17.0077
-13.5 | -0.6799 | 0.03086 | -0.1958 | -22.0318
-13 | -0.7197 | 0.0251 | -0.1891 | -28.6733
-12.5 | -0.7498 | 0.02047 | -0.1801 | -36.6292
-12 | -0.7717 | 0.0165 | -0.1695 | -46.7697
-11.5 | -0.761 | 0.01402 | -0.1603 | -54.2796
-11 | -0.7212 | 0.01264 | -0.1537 | -57.057
-10.5 | -0.6709 | 0.01172 | -0.1487 | -57.244
-10 | -0.6148 | 0.01104 | -0.1447 | -55.6884
-9.5 | -0.559 | 0.01043 | -0.1411 | -53.5954
-9 | -0.5019 | 0.0099 | -0.1379 | -50.697
-8.5 | -0.4438 | 0.00944 | -0.1352 | -47.0127
-8 | -0.3861 | 0.00902 | -0.1327 | -42.8049
-7.5 | -0.33 | 0.0086 | -0.1303 | -38.3721
-7 | -0.2741 | 0.00815 | -0.128 | -33.6319
-6.5 | -0.2174 | 0.00777 | -0.126 | -27.9794
-6 | -0.1609 | 0.00742 | -0.1242 | -21.6846
-5.5 | -0.1017 | 0.00713 | -0.123 | -14.2637
-5 | -0.0434 | 0.00685 | -0.1218 | -6.3358
-4.5 | 0.015 | 0.00659 | -0.1207 | 2.2762
-4 | 0.0709 | 0.00631 | -0.1193 | 11.2361
-3.5 | 0.1285 | 0.00608 | -0.1183 | 21.1349
-3 | 0.1812 | 0.00579 | -0.1163 | 31.2953
-2.5 | 0.2295 | 0.00545 | -0.1136 | 42.1101
-2 | 0.2809 | 0.00516 | -0.1114 | 54.438
-1.5 | 0.3266 | 0.00481 | -0.1081 | 67.9002
-1 | 0.3666 | 0.00452 | -0.1036 | 81.1062
-0.5 | 0.3883 | 0.00417 | -0.0951 | 93.1175
1 | 0.3851 | 0.00393 | -0.0539 | 97.9898
1.5 | 0.3286 | 0.00528 | -0.0293 | 62.2348
2 | 0.293 | 0.00579 | -0.0097 | 50.6045
2.5 | 0.3019 | 0.00676 | 0.0006 | 44.6598
3 | 0.3007 | 0.0082 | 0.0123 | 36.6707
3.5 | 0.3366 | 0.00894 | 0.017 | 37.651
4 | 0.3511 | 0.01021 | 0.0254 | 34.3879
4.5 | 0.3841 | 0.01112 | 0.0303 | 34.5414
5 | 0.4169 | 0.01213 | 0.0352 | 34.3693
5.5 | 0.4538 | 0.01304 | 0.0394 | 34.8006
6 | 0.5002 | 0.01376 | 0.042 | 36.3517
6.5 | 0.5418 | 0.0147 | 0.0453 | 36.8571
7 | 0.5836 | 0.01563 | 0.0487 | 37.3385
7.5 | 0.6308 | 0.01645 | 0.0512 | 38.3465
8 | 0.6781 | 0.01736 | 0.0537 | 39.0611
8.5 | 0.726 | 0.01827 | 0.0563 | 39.7373
9 | 0.7781 | 0.01907 | 0.0584 | 40.8023
9.5 | 0.8265 | 0.02008 | 0.061 | 41.1604
10 | 0.8752 | 0.02111 | 0.0637 | 41.459
10.5 | 0.9266 | 0.02209 | 0.0662 | 41.9466
11 | 0.9705 | 0.02343 | 0.0697 | 41.4213
11.5 | 1.0134 | 0.02486 | 0.0734 | 40.7643
12 | 1.0548 | 0.0265 | 0.0773 | 39.8038
12.5 | 1.1008 | 0.02802 | 0.0808 | 39.2862
13 | 1.1434 | 0.02982 | 0.0847 | 38.3434
13.5 | 1.1856 | 0.0318 | 0.0887 | 37.283
14 | 1.2257 | 0.03402 | 0.0931 | 36.0288
14.5 | 1.2511 | 0.03718 | 0.0985 | 33.6498
16.5 | 1.125 | 0.06829 | 0.1121 | 16.4739
17 | 1.0885 | 0.07872 | 0.1094 | 13.8275
17.5 | 1.0548 | 0.08979 | 0.1046 | 11.7474
18 | 1.0213 | 0.10171 | 0.0982 | 10.0413
18.5 | 0.9918 | 0.11372 | 0.0909 | 8.7214
19 | 0.9707 | 0.1251 | 0.0838 | 7.7594
19.5 | 0.9477 | 0.13681 | 0.0763 | 6.9271