## index
index | Re | Mach | Datasource
1 | 50000 | 0 | JavaFoil+Calcfoil stall+Eppler ext transition
2 | 50000 | 0 | XFOIL ncrit=9
3 | 50000 | 0.1 | JavaFoil+Calcfoil stall+Eppler ext transition
4 | 50000 | 0.1 | XFOIL ncrit=9
5 | 50000 | 0.25 | JavaFoil+Calcfoil stall+Eppler ext transition
6 | 50000 | 0.25 | XFOIL ncrit=9
7 | 50000 | 0.5 | JavaFoil+Calcfoil stall+Eppler ext transition
8 | 50000 | 0.5 | XFOIL ncrit=9
9 | 100000 | 0 | JavaFoil+Calcfoil stall+Eppler ext transition
10 | 100000 | 0 | XFOIL ncrit=9
11 | 100000 | 0.1 | JavaFoil+Calcfoil stall+Eppler ext transition
12 | 100000 | 0.1 | XFOIL ncrit=9
13 | 100000 | 0.25 | JavaFoil+Calcfoil stall+Eppler ext transition
14 | 100000 | 0.25 | XFOIL ncrit=9
15 | 100000 | 0.5 | JavaFoil+Calcfoil stall+Eppler ext transition
16 | 100000 | 0.5 | XFOIL ncrit=9
17 | 250000 | 0 | JavaFoil+Calcfoil stall+Eppler ext transition
18 | 250000 | 0 | XFOIL ncrit=9
19 | 250000 | 0.1 | JavaFoil+Calcfoil stall+Eppler ext transition
20 | 250000 | 0.1 | XFOIL ncrit=9
21 | 250000 | 0.25 | JavaFoil+Calcfoil stall+Eppler ext transition
22 | 250000 | 0.25 | XFOIL ncrit=9
23 | 250000 | 0.5 | JavaFoil+Calcfoil stall+Eppler ext transition
24 | 250000 | 0.5 | XFOIL ncrit=9
25 | 500000 | 0 | JavaFoil+Calcfoil stall+Eppler ext transition
26 | 500000 | 0 | XFOIL ncrit=9
27 | 500000 | 0.1 | JavaFoil+Calcfoil stall+Eppler ext transition
28 | 500000 | 0.1 | XFOIL ncrit=9
29 | 500000 | 0.25 | JavaFoil+Calcfoil stall+Eppler ext transition
30 | 500000 | 0.25 | XFOIL ncrit=9
31 | 500000 | 0.5 | JavaFoil+Calcfoil stall+Eppler ext transition
32 | 500000 | 0.5 | XFOIL ncrit=9
33 | 750000 | 0 | JavaFoil+Calcfoil stall+Eppler ext transition
34 | 750000 | 0 | XFOIL ncrit=9
35 | 750000 | 0.1 | JavaFoil+Calcfoil stall+Eppler ext transition
36 | 750000 | 0.1 | XFOIL ncrit=9
37 | 750000 | 0.25 | JavaFoil+Calcfoil stall+Eppler ext transition
38 | 750000 | 0.25 | XFOIL ncrit=9
39 | 750000 | 0.5 | JavaFoil+Calcfoil stall+Eppler ext transition
40 | 750000 | 0.5 | XFOIL ncrit=9
41 | 1000000 | 0 | JavaFoil+Calcfoil stall+Eppler ext transition
42 | 1000000 | 0 | XFOIL ncrit=9
43 | 1000000 | 0.1 | JavaFoil+Calcfoil stall+Eppler ext transition
44 | 1000000 | 0.1 | XFOIL ncrit=9
45 | 1000000 | 0.25 | JavaFoil+Calcfoil stall+Eppler ext transition
46 | 1000000 | 0.25 | XFOIL ncrit=9
47 | 1000000 | 0.5 | JavaFoil+Calcfoil stall+Eppler ext transition
48 | 1000000 | 0.5 | XFOIL ncrit=9
49 | 2000000 | 0 | JavaFoil+Calcfoil stall+Eppler ext transition
50 | 2000000 | 0 | XFOIL ncrit=9
51 | 2000000 | 0.1 | JavaFoil+Calcfoil stall+Eppler ext transition
52 | 2000000 | 0.1 | XFOIL ncrit=9
53 | 2000000 | 0.25 | JavaFoil+Calcfoil stall+Eppler ext transition
54 | 2000000 | 0.25 | XFOIL ncrit=9
55 | 2000000 | 0.5 | JavaFoil+Calcfoil stall+Eppler ext transition
56 | 2000000 | 0.5 | XFOIL ncrit=9
57 | 3000000 | 0 | JavaFoil+Calcfoil stall+Eppler ext transition
58 | 3000000 | 0 | XFOIL ncrit=9
59 | 3000000 | 0.1 | JavaFoil+Calcfoil stall+Eppler ext transition
60 | 3000000 | 0.1 | XFOIL ncrit=9
61 | 3000000 | 0.25 | JavaFoil+Calcfoil stall+Eppler ext transition
62 | 3000000 | 0.25 | XFOIL ncrit=9
63 | 3000000 | 0.5 | JavaFoil+Calcfoil stall+Eppler ext transition
64 | 3000000 | 0.5 | XFOIL ncrit=9
65 | 4000000 | 0 | JavaFoil+Calcfoil stall+Eppler ext transition
66 | 4000000 | 0 | XFOIL ncrit=9
67 | 4000000 | 0.1 | JavaFoil+Calcfoil stall+Eppler ext transition
68 | 4000000 | 0.1 | XFOIL ncrit=9
69 | 4000000 | 0.25 | JavaFoil+Calcfoil stall+Eppler ext transition
70 | 4000000 | 0.25 | XFOIL ncrit=9
71 | 4000000 | 0.5 | JavaFoil+Calcfoil stall+Eppler ext transition
72 | 4000000 | 0.5 | XFOIL ncrit=9
73 | 5000000 | 0 | JavaFoil+Calcfoil stall+Eppler ext transition
74 | 5000000 | 0 | XFOIL ncrit=9
75 | 5000000 | 0.1 | JavaFoil+Calcfoil stall+Eppler ext transition
76 | 5000000 | 0.1 | XFOIL ncrit=9
77 | 5000000 | 0.25 | JavaFoil+Calcfoil stall+Eppler ext transition
78 | 5000000 | 0.25 | XFOIL ncrit=9
79 | 5000000 | 0.5 | JavaFoil+Calcfoil stall+Eppler ext transition
80 | 5000000 | 0.5 | XFOIL ncrit=9
81 | 6000000 | 0 | JavaFoil+Calcfoil stall+Eppler ext transition
82 | 6000000 | 0 | XFOIL ncrit=9
83 | 6000000 | 0.1 | JavaFoil+Calcfoil stall+Eppler ext transition
84 | 6000000 | 0.1 | XFOIL ncrit=9
85 | 6000000 | 0.25 | JavaFoil+Calcfoil stall+Eppler ext transition
86 | 6000000 | 0.25 | XFOIL ncrit=9
87 | 6000000 | 0.5 | JavaFoil+Calcfoil stall+Eppler ext transition
88 | 6000000 | 0.5 | XFOIL ncrit=9
89 | 7000000 | 0 | JavaFoil+Calcfoil stall+Eppler ext transition
90 | 7000000 | 0 | XFOIL ncrit=9
91 | 7000000 | 0.1 | JavaFoil+Calcfoil stall+Eppler ext transition
92 | 7000000 | 0.1 | XFOIL ncrit=9
93 | 7000000 | 0.25 | JavaFoil+Calcfoil stall+Eppler ext transition
94 | 7000000 | 0.25 | XFOIL ncrit=9
95 | 7000000 | 0.5 | JavaFoil+Calcfoil stall+Eppler ext transition
96 | 7000000 | 0.5 | XFOIL ncrit=9
97 | 8000000 | 0 | JavaFoil+Calcfoil stall+Eppler ext transition
98 | 8000000 | 0 | XFOIL ncrit=9
99 | 8000000 | 0.1 | JavaFoil+Calcfoil stall+Eppler ext transition
100 | 8000000 | 0.1 | XFOIL ncrit=9
101 | 8000000 | 0.25 | JavaFoil+Calcfoil stall+Eppler ext transition
102 | 8000000 | 0.25 | XFOIL ncrit=9
103 | 8000000 | 0.5 | JavaFoil+Calcfoil stall+Eppler ext transition
104 | 8000000 | 0.5 | XFOIL ncrit=9
105 | 10000000 | 0 | JavaFoil+Calcfoil stall+Eppler ext transition
106 | 10000000 | 0 | XFOIL ncrit=9
107 | 10000000 | 0.1 | JavaFoil+Calcfoil stall+Eppler ext transition
108 | 10000000 | 0.1 | XFOIL ncrit=9
109 | 10000000 | 0.25 | JavaFoil+Calcfoil stall+Eppler ext transition
110 | 10000000 | 0.25 | XFOIL ncrit=9
111 | 10000000 | 0.5 | JavaFoil+Calcfoil stall+Eppler ext transition
112 | 10000000 | 0.5 | XFOIL ncrit=9
113 | 12000000 | 0 | JavaFoil+Calcfoil stall+Eppler ext transition
114 | 12000000 | 0 | XFOIL ncrit=9
115 | 12000000 | 0.1 | JavaFoil+Calcfoil stall+Eppler ext transition
116 | 12000000 | 0.1 | XFOIL ncrit=9
117 | 12000000 | 0.25 | JavaFoil+Calcfoil stall+Eppler ext transition
118 | 12000000 | 0.25 | XFOIL ncrit=9
119 | 12000000 | 0.5 | JavaFoil+Calcfoil stall+Eppler ext transition
120 | 12000000 | 0.5 | XFOIL ncrit=9
121 | 14000000 | 0 | JavaFoil+Calcfoil stall+Eppler ext transition
122 | 14000000 | 0 | XFOIL ncrit=9
123 | 14000000 | 0.1 | JavaFoil+Calcfoil stall+Eppler ext transition
124 | 14000000 | 0.1 | XFOIL ncrit=9
125 | 14000000 | 0.25 | JavaFoil+Calcfoil stall+Eppler ext transition
126 | 14000000 | 0.25 | XFOIL ncrit=9
127 | 14000000 | 0.5 | JavaFoil+Calcfoil stall+Eppler ext transition
128 | 14000000 | 0.5 | XFOIL ncrit=9
129 | 16000000 | 0 | JavaFoil+Calcfoil stall+Eppler ext transition
130 | 16000000 | 0 | XFOIL ncrit=9
131 | 16000000 | 0.1 | JavaFoil+Calcfoil stall+Eppler ext transition
132 | 16000000 | 0.1 | XFOIL ncrit=9
133 | 16000000 | 0.25 | JavaFoil+Calcfoil stall+Eppler ext transition
134 | 16000000 | 0.25 | XFOIL ncrit=9
135 | 16000000 | 0.5 | JavaFoil+Calcfoil stall+Eppler ext transition
136 | 16000000 | 0.5 | XFOIL ncrit=9
137 | 18000000 | 0 | JavaFoil+Calcfoil stall+Eppler ext transition
138 | 18000000 | 0 | XFOIL ncrit=9
139 | 18000000 | 0.1 | JavaFoil+Calcfoil stall+Eppler ext transition
140 | 18000000 | 0.1 | XFOIL ncrit=9
141 | 18000000 | 0.25 | JavaFoil+Calcfoil stall+Eppler ext transition
142 | 18000000 | 0.25 | XFOIL ncrit=9
143 | 18000000 | 0.5 | JavaFoil+Calcfoil stall+Eppler ext transition
144 | 18000000 | 0.5 | XFOIL ncrit=9
145 | 20000000 | 0 | JavaFoil+Calcfoil stall+Eppler ext transition
146 | 20000000 | 0 | XFOIL ncrit=9
147 | 20000000 | 0.1 | JavaFoil+Calcfoil stall+Eppler ext transition
148 | 20000000 | 0.1 | XFOIL ncrit=9
149 | 20000000 | 0.25 | JavaFoil+Calcfoil stall+Eppler ext transition
150 | 20000000 | 0.25 | XFOIL ncrit=9
151 | 20000000 | 0.5 | JavaFoil+Calcfoil stall+Eppler ext transition
152 | 20000000 | 0.5 | XFOIL ncrit=9

## 1. Re 50k Mach 0.00 (1)
BIGFOIL.COM POLAR EXPORT
goe142
GOE 142 (MVA H.19) |  |  |  | Cl Max: | 1.169 | at alpha= | 7 | deg
JavaFoil+Calcfoil stall+Eppler ext transition |  |  |  | L/D Max: | 43.534 | at alpha= | 7 | deg
Re: | 50000 |  |  | Cd Min: | 0.01541 | at alpha= | 0 | deg
Mach: | 0 |  |  | Cl=0 at alpha= | -3.5455 | deg
|  |  |  | @ Cl=0.1, Cd= | 0.042801
|  |  |  | @ Cl=0.4, Cd= | 0.017608
|  |  |  | @ Cl=0.6, Cd= | 0.02015
alpha (deg) | Cl | Cd | Cm | Cl/Cd
-15 | -0.228 | 0.33323 | -0.024 | -0.685
-14.5 | -0.239 | 0.30994 | -0.023 | -0.771
-14 | -0.25 | 0.30333 | -0.023 | -0.824
-13.5 | -0.261 | 0.27971 | -0.023 | -0.933
-13 | -0.271 | 0.26006 | -0.023 | -1.044
-12.5 | -0.282 | 0.24027 | -0.023 | -1.172
-12 | -0.291 | 0.2078 | -0.023 | -1.401
-11.5 | -0.299 | 0.19543 | -0.023 | -1.531
-11 | -0.306 | 0.1782 | -0.023 | -1.717
-10.5 | -0.311 | 0.16194 | -0.023 | -1.92
-10 | -0.313 | 0.15245 | -0.023 | -2.055
-9.5 | -0.313 | 0.14006 | -0.023 | -2.233
-9 | -0.309 | 0.12399 | -0.023 | -2.49
-8.5 | -0.301 | 0.11256 | -0.023 | -2.671
-8 | -0.288 | 0.10318 | -0.023 | -2.788
-7.5 | -0.27 | 0.09214 | -0.023 | -2.935
-7 | -0.249 | 0.08215 | -0.024 | -3.031
-6.5 | -0.223 | 0.07464 | -0.024 | -2.99
-6 | -0.193 | 0.06936 | -0.024 | -2.787
-5.5 | -0.16 | 0.06358 | -0.024 | -2.511
-5 | -0.122 | 0.0583 | -0.024 | -2.1
-4.5 | -0.082 | 0.05419 | -0.025 | -1.519
-4 | -0.04 | 0.05064 | -0.025 | -0.791
-3.5 | 0.004 | 0.04775 | -0.025 | 0.08
-3 | 0.049 | 0.04496 | -0.026 | 1.091
-2.5 | 0.095 | 0.04295 | -0.027 | 2.217
-2 | 0.142 | 0.04155 | -0.028 | 3.42
-1.5 | 0.189 | 0.0404 | -0.03 | 4.688
-1 | 0.237 | 0.03938 | -0.033 | 6.021
-0.5 | 0.285 | 0.03867 | -0.036 | 7.375
0 | 0.412 | 0.01541 | -0.04 | 26.764
0.5 | 0.47 | 0.02003 | -0.071 | 23.484
1 | 0.528 | 0.02039 | -0.071 | 25.913
1.5 | 0.586 | 0.02 | -0.071 | 29.312
2 | 0.644 | 0.02062 | -0.072 | 31.235
2.5 | 0.702 | 0.02132 | -0.072 | 32.911
3 | 0.759 | 0.02213 | -0.072 | 34.312
3.5 | 0.817 | 0.02287 | -0.072 | 35.707
4 | 0.874 | 0.0237 | -0.072 | 36.874
4.5 | 0.931 | 0.02462 | -0.072 | 37.802
5 | 0.985 | 0.02564 | -0.073 | 38.426
5.5 | 1.038 | 0.02684 | -0.073 | 38.653
6 | 1.087 | 0.02826 | -0.073 | 38.467
6.5 | 1.134 | 0.02993 | -0.073 | 37.88
7 | 1.169 | 0.02686 | -0.073 | 43.534
7.5 | 0.974 | 0.05828 | -0.026 | 16.71
8 | 1 | 0.06362 | -0.023 | 15.712
8.5 | 1.021 | 0.0686 | -0.023 | 14.884
9 | 1.035 | 0.07501 | -0.022 | 13.795
9.5 | 1.039 | 0.08221 | -0.022 | 12.644
10 | 1.037 | 0.09071 | -0.022 | 11.43
10.5 | 1.027 | 0.09889 | -0.022 | 10.384
11 | 1.01 | 0.11019 | -0.021 | 9.165
11.5 | 0.987 | 0.11904 | -0.02 | 8.291
12 | 0.958 | 0.13111 | -0.02 | 7.309

## 2. Re 50k Mach 0.00 (2)
BIGFOIL.COM POLAR EXPORT
goe142
GOE 142 (MVA H.19) |  |  |  | Cl Max: | 1.302 | at alpha= | 10.5 | deg
XFOIL ncrit=9 |  |  |  | L/D Max: | 36.0474 | at alpha= | 5 | deg
Re: | 50000 |  |  | Cd Min: | 0.27068 | at alpha= | -20 | deg
Mach: | 0 |  |  | Cl=0 at alpha= | -1.5532 | deg
|  |  |  | @ Cl=0.1, Cd= | 0.02753
|  |  |  | @ Cl=0.4, Cd= | 0.023315
|  |  |  | @ Cl=0.6, Cd= | 0.02442
alpha (deg) | Cl | Cd | Cm | Cl/Cd
-20 | -0.7492 | 0.27068 | 0.0593 | -2.7678
-19.5 | -0.7278 | 0.25686 | 0.0566 | -2.8335
-19 | -0.7075 | 0.24549 | 0.0545 | -2.882
-18.5 | -0.6897 | 0.23876 | 0.0511 | -2.8887
-18 | -0.6722 | 0.23263 | 0.0474 | -2.8896
-17.5 | -0.655 | 0.22689 | 0.0435 | -2.8869
-17 | -0.6391 | 0.22269 | 0.0391 | -2.8699
-16.5 | -0.6291 | 0.22258 | 0.0338 | -2.8264
-16 | -0.6127 | 0.21447 | 0.0305 | -2.8568
-15.5 | -0.5888 | 0.20189 | 0.0296 | -2.9164
-15 | -0.5724 | 0.19544 | 0.0267 | -2.9288
-14.5 | -0.5577 | 0.18988 | 0.0233 | -2.9371
-14 | -0.5487 | 0.18732 | 0.0188 | -2.9292
-13.5 | -0.5483 | 0.18747 | 0.0138 | -2.9247
-13 | -0.5153 | 0.17058 | 0.0145 | -3.0209
-12.5 | -0.5 | 0.16367 | 0.0123 | -3.0549
-12 | -0.489 | 0.15837 | 0.0092 | -3.0877
-11.5 | -0.4886 | 0.15677 | 0.0043 | -3.1167
-11 | -0.4656 | 0.14527 | 0.004 | -3.2051
-10.5 | -0.4509 | 0.13833 | 0.0023 | -3.2596
-10 | -0.451 | 0.13594 | -0.0026 | -3.3176
-9.5 | -0.4295 | 0.12576 | -0.0026 | -3.4152
-9 | -0.4196 | 0.12018 | -0.0052 | -3.4914
-8.5 | -0.4289 | 0.11929 | -0.0119 | -3.5954
-8 | -0.3974 | 0.10737 | -0.0092 | -3.7012
-7.5 | -0.403 | 0.10582 | -0.0184 | -3.8084
-7 | -0.3798 | 0.09585 | -0.0145 | -3.9624
-6.5 | -0.3655 | 0.0893 | -0.0176 | -4.0929
-6 | -0.3499 | 0.08311 | -0.0209 | -4.2101
-5.5 | -0.3327 | 0.07736 | -0.0242 | -4.3007
-5 | -0.3148 | 0.07095 | -0.0251 | -4.4369
-4.5 | -0.2947 | 0.06497 | -0.0257 | -4.5359
-4 | -0.2749 | 0.05922 | -0.0248 | -4.642
-3 | -0.2696 | 0.049 | -0.0057 | -5.502
-2.5 | -0.277 | 0.04415 | 0.0104 | -6.2741
-2 | -0.2622 | 0.03905 | 0.0174 | -6.7145
-1.5 | 0.0312 | 0.03097 | -0.0541 | 1.0074
-1 | 0.0933 | 0.02777 | -0.0556 | 3.3597
-0.5 | 0.1505 | 0.02572 | -0.0563 | 5.8515
0 | 0.2033 | 0.02446 | -0.0565 | 8.3115
0.5 | 0.256 | 0.02359 | -0.0575 | 10.8521
1 | 0.3038 | 0.02203 | -0.0578 | 13.7903
1.5 | 0.4326 | 0.02375 | -0.0735 | 18.2147
2 | 0.5518 | 0.02442 | -0.0854 | 22.5962
2.5 | 0.6424 | 0.02442 | -0.0899 | 26.3063
3 | 0.7175 | 0.02403 | -0.0899 | 29.8585
3.5 | 0.777 | 0.02382 | -0.0869 | 32.6196
4 | 0.8287 | 0.0241 | -0.0831 | 34.3859
4.5 | 0.8785 | 0.02473 | -0.0794 | 35.5237
5 | 0.9275 | 0.02573 | -0.0762 | 36.0474
5.5 | 0.9757 | 0.02716 | -0.0734 | 35.9242
6 | 1.0228 | 0.02897 | -0.071 | 35.3055
6.5 | 1.0695 | 0.03105 | -0.0688 | 34.4444
7 | 1.1127 | 0.03365 | -0.0666 | 33.0669
7.5 | 1.1559 | 0.03613 | -0.0639 | 31.9928
8 | 1.197 | 0.03773 | -0.0604 | 31.7254
8.5 | 1.2325 | 0.03781 | -0.0555 | 32.5972
9 | 1.253 | 0.03972 | -0.0494 | 31.5458
9.5 | 1.2765 | 0.04464 | -0.045 | 28.5954
10 | 1.2985 | 0.05125 | -0.0412 | 25.3366
10.5 | 1.302 | 0.05965 | -0.0371 | 21.8273
11 | 1.282 | 0.06906 | -0.0332 | 18.5636
11.5 | 1.2268 | 0.07956 | -0.031 | 15.4198
12 | 1.1677 | 0.09372 | -0.0366 | 12.4595
12.5 | 1.1245 | 0.11036 | -0.0451 | 10.1894
13.5 | 0.979 | 0.18078 | -0.0955 | 5.4154
14 | 0.9912 | 0.19037 | -0.0973 | 5.2067
14.5 | 0.9828 | 0.19591 | -0.1022 | 5.0166
15 | 0.9911 | 0.20371 | -0.1055 | 4.8652
15.5 | 1.0018 | 0.21176 | -0.1088 | 4.7308

## 3. Re 50k Mach 0.10 (1)
BIGFOIL.COM POLAR EXPORT
goe142
GOE 142 (MVA H.19) |  |  |  | Cl Max: | 1.172 | at alpha= | 7 | deg
JavaFoil+Calcfoil stall+Eppler ext transition |  |  |  | L/D Max: | 43.266 | at alpha= | 7 | deg
Re: | 50000 |  |  | Cd Min: | 0.01544 | at alpha= | 0 | deg
Mach: | 0.1 |  |  | Cl=0 at alpha= | -3.5455 | deg
|  |  |  | @ Cl=0.1, Cd= | 0.042997
|  |  |  | @ Cl=0.4, Cd= | 0.018009
|  |  |  | @ Cl=0.6, Cd= | 0.020179
alpha (deg) | Cl | Cd | Cm | Cl/Cd
-14.5 | -0.204 | 0.33972 | -0.024 | -0.6
-14 | -0.216 | 0.31051 | -0.024 | -0.697
-13.5 | -0.229 | 0.30871 | -0.023 | -0.741
-13 | -0.241 | 0.29092 | -0.023 | -0.83
-12.5 | -0.254 | 0.2551 | -0.023 | -0.995
-12 | -0.265 | 0.22952 | -0.024 | -1.157
-11.5 | -0.276 | 0.21001 | -0.023 | -1.315
-11 | -0.286 | 0.19099 | -0.023 | -1.495
-10.5 | -0.293 | 0.17276 | -0.023 | -1.696
-10 | -0.298 | 0.15563 | -0.023 | -1.916
-9.5 | -0.3 | 0.14214 | -0.023 | -2.112
-9 | -0.299 | 0.12856 | -0.023 | -2.324
-8.5 | -0.293 | 0.1175 | -0.023 | -2.494
-8 | -0.282 | 0.10639 | -0.023 | -2.651
-7.5 | -0.267 | 0.09352 | -0.023 | -2.85
-7 | -0.246 | 0.08429 | -0.024 | -2.924
-6.5 | -0.222 | 0.07613 | -0.024 | -2.913
-6 | -0.193 | 0.07048 | -0.024 | -2.733
-5.5 | -0.159 | 0.06455 | -0.024 | -2.47
-5 | -0.122 | 0.05905 | -0.025 | -2.074
-4.5 | -0.082 | 0.0542 | -0.025 | -1.521
-4 | -0.04 | 0.0505 | -0.025 | -0.796
-3.5 | 0.004 | 0.04805 | -0.026 | 0.08
-3 | 0.049 | 0.04515 | -0.026 | 1.091
-2.5 | 0.096 | 0.04312 | -0.027 | 2.219
-2 | 0.143 | 0.04167 | -0.028 | 3.426
-1.5 | 0.19 | 0.04046 | -0.03 | 4.704
-1 | 0.238 | 0.03946 | -0.033 | 6.039
-0.5 | 0.287 | 0.03874 | -0.036 | 7.398
0 | 0.414 | 0.01544 | -0.04 | 26.834
0.5 | 0.473 | 0.02009 | -0.071 | 23.54
1 | 0.531 | 0.02048 | -0.072 | 25.934
1.5 | 0.589 | 0.02006 | -0.072 | 29.369
2 | 0.647 | 0.02069 | -0.072 | 31.288
2.5 | 0.705 | 0.0214 | -0.072 | 32.955
3 | 0.763 | 0.02216 | -0.072 | 34.433
3.5 | 0.821 | 0.02291 | -0.072 | 35.822
4 | 0.878 | 0.02382 | -0.073 | 36.873
4.5 | 0.935 | 0.02475 | -0.073 | 37.778
5 | 0.99 | 0.0258 | -0.073 | 38.372
5.5 | 1.042 | 0.02696 | -0.073 | 38.672
6 | 1.092 | 0.02844 | -0.073 | 38.399
6.5 | 1.139 | 0.03013 | -0.073 | 37.792
7 | 1.172 | 0.0271 | -0.073 | 43.266
7.5 | 0.977 | 0.0586 | -0.026 | 16.674
8 | 1.002 | 0.06362 | -0.023 | 15.752
8.5 | 1.022 | 0.06863 | -0.023 | 14.897
9 | 1.035 | 0.07572 | -0.022 | 13.664
9.5 | 1.037 | 0.08328 | -0.022 | 12.452
10 | 1.031 | 0.09056 | -0.022 | 11.39
10.5 | 1.018 | 0.09998 | -0.022 | 10.182
11 | 0.997 | 0.11292 | -0.021 | 8.83
11.5 | 0.969 | 0.1227 | -0.021 | 7.901
12 | 0.936 | 0.13471 | -0.02 | 6.948

## 4. Re 50k Mach 0.10 (2)
BIGFOIL.COM POLAR EXPORT
goe142
GOE 142 (MVA H.19) |  |  |  | Cl Max: | 1.2981 | at alpha= | 10 | deg
XFOIL ncrit=9 |  |  |  | L/D Max: | 35.876 | at alpha= | 5 | deg
Re: | 50000 |  |  | Cd Min: | 0.25556 | at alpha= | -19.5 | deg
Mach: | 0.1 |  |  | Cl=0 at alpha= | -1.5493 | deg
|  |  |  | @ Cl=0.1, Cd= | 0.02772
|  |  |  | @ Cl=0.4, Cd= | 0.023328
|  |  |  | @ Cl=0.6, Cd= | 0.024453
alpha (deg) | Cl | Cd | Cm | Cl/Cd
-19.5 | -0.7288 | 0.25556 | 0.0575 | -2.8518
-19 | -0.7094 | 0.24593 | 0.0549 | -2.8846
-18.5 | -0.6914 | 0.23931 | 0.0514 | -2.8891
-18 | -0.6738 | 0.23318 | 0.0476 | -2.8896
-17.5 | -0.6565 | 0.22752 | 0.0437 | -2.8855
-17 | -0.6409 | 0.22373 | 0.0391 | -2.8646
-16.5 | -0.6316 | 0.22414 | 0.0337 | -2.8179
-16 | -0.6097 | 0.21174 | 0.0315 | -2.8795
-15.5 | -0.5894 | 0.20218 | 0.0298 | -2.9152
-15 | -0.5729 | 0.19582 | 0.0267 | -2.9256
-14.5 | -0.5584 | 0.19048 | 0.0232 | -2.9315
-14 | -0.5503 | 0.18849 | 0.0186 | -2.9195
-13.5 | -0.5504 | 0.18879 | 0.0135 | -2.9154
-13 | -0.5146 | 0.17066 | 0.0146 | -3.0154
-12.5 | -0.4997 | 0.16396 | 0.0123 | -3.0477
-12 | -0.4895 | 0.15904 | 0.0089 | -3.0778
-11.5 | -0.4902 | 0.15789 | 0.0039 | -3.1047
-11 | -0.4636 | 0.14512 | 0.0042 | -3.1946
-10.5 | -0.4505 | 0.13872 | 0.0022 | -3.2475
-10 | -0.4526 | 0.13699 | -0.0031 | -3.3039
-9.5 | -0.4276 | 0.12584 | -0.0025 | -3.398
-9 | -0.42 | 0.12083 | -0.0056 | -3.476
-8.5 | -0.4174 | 0.11618 | -0.0097 | -3.5927
-8 | -0.3967 | 0.10775 | -0.0094 | -3.6817
-7.5 | -0.4017 | 0.10548 | -0.0174 | -3.8083
-7 | -0.3798 | 0.09643 | -0.0151 | -3.9386
-6.5 | -0.3646 | 0.08954 | -0.0171 | -4.0719
-6 | -0.3495 | 0.08338 | -0.0202 | -4.1917
-5.5 | -0.3322 | 0.07835 | -0.0264 | -4.2399
-5 | -0.3157 | 0.07128 | -0.0244 | -4.429
-4.5 | -0.2961 | 0.06533 | -0.0251 | -4.5324
-4 | -0.2764 | 0.05965 | -0.0245 | -4.6337
-3 | -0.2722 | 0.04932 | -0.005 | -5.5191
-2.5 | -0.28 | 0.04445 | 0.0113 | -6.2992
-2 | -0.266 | 0.03934 | 0.0185 | -6.7616
-1.5 | 0.0291 | 0.03127 | -0.0541 | 0.9306
-1 | 0.0915 | 0.02801 | -0.0557 | 3.2667
-0.5 | 0.1495 | 0.02603 | -0.0565 | 5.7434
0 | 0.2022 | 0.02462 | -0.0568 | 8.2128
0.5 | 0.2549 | 0.02383 | -0.0577 | 10.6966
1 | 0.3122 | 0.02221 | -0.0596 | 14.0567
1.5 | 0.441 | 0.02385 | -0.0751 | 18.4906
2 | 0.5523 | 0.02455 | -0.0854 | 22.4969
2.5 | 0.6502 | 0.02435 | -0.0907 | 26.7023
3 | 0.7198 | 0.02413 | -0.0899 | 29.8301
3.5 | 0.7799 | 0.02396 | -0.0869 | 32.5501
4 | 0.8336 | 0.0241 | -0.083 | 34.5892
4.5 | 0.8825 | 0.0249 | -0.0794 | 35.4418
5 | 0.9317 | 0.02597 | -0.0762 | 35.876
5.5 | 0.9792 | 0.02755 | -0.0735 | 35.5426
6 | 1.0265 | 0.02943 | -0.0711 | 34.8794
6.5 | 1.0735 | 0.03157 | -0.0688 | 34.0038
7 | 1.1186 | 0.03401 | -0.0664 | 32.8903
7.5 | 1.1599 | 0.03673 | -0.0637 | 31.5791
8 | 1.2039 | 0.0379 | -0.06 | 31.7652
8.5 | 1.2373 | 0.0381 | -0.0547 | 32.4751
9 | 1.2569 | 0.04049 | -0.0486 | 31.0422
9.5 | 1.2784 | 0.04584 | -0.0441 | 27.8883
10 | 1.2981 | 0.05262 | -0.0402 | 24.6693
10.5 | 1.2964 | 0.06115 | -0.0361 | 21.2003
11 | 1.2663 | 0.07073 | -0.0322 | 17.9033
11.5 | 1.2133 | 0.08147 | -0.0315 | 14.8926
12 | 1.1601 | 0.09583 | -0.0377 | 12.1058
13 | 0.9913 | 0.16022 | -0.083 | 6.1871
13.5 | 0.9806 | 0.18158 | -0.0959 | 5.4004
14 | 0.9929 | 0.19116 | -0.0978 | 5.1941
14.5 | 0.9836 | 0.19651 | -0.103 | 5.0053
15 | 0.9925 | 0.2044 | -0.1062 | 4.8557

## 5. Re 50k Mach 0.25 (1)
BIGFOIL.COM POLAR EXPORT
goe142
GOE 142 (MVA H.19) |  |  |  | Cl Max: | 1.155 | at alpha= | 6.5 | deg
JavaFoil+Calcfoil stall+Eppler ext transition |  |  |  | L/D Max: | 42.934 | at alpha= | 6 | deg
Re: | 50000 |  |  | Cd Min: | 0.01566 | at alpha= | 0 | deg
Mach: | 0.25 |  |  | Cl=0 at alpha= | -3.5444 | deg
|  |  |  | @ Cl=0.1, Cd= | 0.04358
|  |  |  | @ Cl=0.4, Cd= | 0.020283
|  |  |  | @ Cl=0.6, Cd= | 0.02045
alpha (deg) | Cl | Cd | Cm | Cl/Cd
-13 | -0.053 | 0.40759 | -0.027 | -0.13
-12.5 | -0.05 | 0.3355 | -0.026 | -0.15
-12 | -0.048 | 0.28303 | -0.026 | -0.168
-11.5 | -0.045 | 0.26152 | -0.025 | -0.171
-11 | -0.042 | 0.29843 | -0.025 | -0.141
-10.5 | -0.117 | 0.26381 | -0.025 | -0.445
-10 | -0.156 | 0.21792 | -0.024 | -0.715
-9.5 | -0.186 | 0.18675 | -0.024 | -0.995
-9 | -0.209 | 0.1643 | -0.024 | -1.273
-8.5 | -0.225 | 0.14009 | -0.025 | -1.606
-8 | -0.232 | 0.12169 | -0.024 | -1.908
-7.5 | -0.232 | 0.11601 | -0.024 | -1.998
-7 | -0.224 | 0.09739 | -0.024 | -2.299
-6.5 | -0.208 | 0.08541 | -0.024 | -2.439
-6 | -0.186 | 0.07809 | -0.025 | -2.379
-5.5 | -0.157 | 0.07022 | -0.025 | -2.233
-5 | -0.122 | 0.06281 | -0.025 | -1.944
-4.5 | -0.083 | 0.0567 | -0.025 | -1.463
-4 | -0.041 | 0.05196 | -0.026 | -0.784
-3.5 | 0.004 | 0.04898 | -0.026 | 0.08
-3 | 0.05 | 0.04579 | -0.027 | 1.099
-2.5 | 0.098 | 0.04365 | -0.028 | 2.244
-2 | 0.146 | 0.04198 | -0.029 | 3.488
-1.5 | 0.195 | 0.04084 | -0.031 | 4.784
-1 | 0.245 | 0.03986 | -0.033 | 6.137
-0.5 | 0.294 | 0.03913 | -0.036 | 7.52
0 | 0.426 | 0.01566 | -0.04 | 27.193
0.5 | 0.486 | 0.02033 | -0.073 | 23.898
1 | 0.546 | 0.02078 | -0.074 | 26.256
1.5 | 0.605 | 0.02042 | -0.074 | 29.651
2 | 0.665 | 0.02109 | -0.074 | 31.536
2.5 | 0.725 | 0.02187 | -0.074 | 33.127
3 | 0.784 | 0.02267 | -0.074 | 34.577
3.5 | 0.843 | 0.0235 | -0.074 | 35.872
4 | 0.902 | 0.02444 | -0.075 | 36.901
4.5 | 0.96 | 0.02547 | -0.075 | 37.702
5 | 1.017 | 0.02663 | -0.075 | 38.179
5.5 | 1.069 | 0.02803 | -0.075 | 38.154
6 | 1.109 | 0.02584 | -0.075 | 42.934
6.5 | 1.155 | 0.02732 | -0.075 | 42.283
7 | 0.968 | 0.0551 | -0.033 | 17.562
7.5 | 0.993 | 0.06021 | -0.026 | 16.486
8 | 1.012 | 0.06599 | -0.023 | 15.342
8.5 | 1.025 | 0.07264 | -0.023 | 14.107
9 | 1.025 | 0.07973 | -0.023 | 12.856
9.5 | 1.01 | 0.09038 | -0.023 | 11.171
10 | 0.981 | 0.10283 | -0.021 | 9.539
10.5 | 0.939 | 0.11929 | -0.021 | 7.868
11 | 0.883 | 0.13212 | -0.02 | 6.683
11.5 | 0.815 | 0.15984 | -0.019 | 5.1

## 6. Re 50k Mach 0.25 (2)
BIGFOIL.COM POLAR EXPORT
goe142
GOE 142 (MVA H.19) |  |  |  | Cl Max: | 1.2793 | at alpha= | 9.5 | deg
XFOIL ncrit=9 |  |  |  | L/D Max: | 35.0147 | at alpha= | 5 | deg
Re: | 50000 |  |  | Cd Min: | 0.26802 | at alpha= | -20 | deg
Mach: | 0.25 |  |  | Cl=0 at alpha= | -1.5482 | deg
|  |  |  | @ Cl=0.1, Cd= | 0.028605
|  |  |  | @ Cl=0.4, Cd= | 0.023574
|  |  |  | @ Cl=0.6, Cd= | 0.024642
alpha (deg) | Cl | Cd | Cm | Cl/Cd
-20 | -0.7604 | 0.26802 | 0.0631 | -2.8371
-19.5 | -0.7394 | 0.25611 | 0.0606 | -2.887
-19 | -0.7204 | 0.24902 | 0.0569 | -2.8929
-18.5 | -0.7017 | 0.24261 | 0.0529 | -2.8923
-18 | -0.6832 | 0.2366 | 0.0488 | -2.8876
-17.5 | -0.6657 | 0.23197 | 0.0442 | -2.8698
-17 | -0.6526 | 0.23103 | 0.0388 | -2.8247
-16 | -0.6117 | 0.21106 | 0.0336 | -2.8982
-15.5 | -0.5935 | 0.2042 | 0.0305 | -2.9065
-15 | -0.577 | 0.19836 | 0.0269 | -2.9089
-14.5 | -0.5649 | 0.19531 | 0.0223 | -2.8923
-14 | -0.5616 | 0.19559 | 0.0173 | -2.8713
-13.5 | -0.5302 | 0.17919 | 0.0171 | -2.9589
-13 | -0.513 | 0.17184 | 0.0148 | -2.9853
-12.5 | -0.4997 | 0.16615 | 0.0117 | -3.0075
-12 | -0.4959 | 0.1642 | 0.0071 | -3.0201
-11.5 | -0.4765 | 0.15419 | 0.0055 | -3.0903
-11 | -0.4579 | 0.14598 | 0.0043 | -3.1367
-10.5 | -0.4534 | 0.14259 | 0.0002 | -3.1797
-10 | -0.4363 | 0.13384 | -0.0011 | -3.2599
-9.5 | -0.4224 | 0.12726 | -0.003 | -3.3192
-9 | -0.4273 | 0.12581 | -0.0086 | -3.3964
-8.5 | -0.3989 | 0.11443 | -0.0073 | -3.486
-8 | -0.4018 | 0.11182 | -0.0121 | -3.5933
-7.5 | -0.3792 | 0.10251 | -0.0114 | -3.6992
-7 | -0.3819 | 0.09975 | -0.0189 | -3.8286
-6.5 | -0.3645 | 0.09251 | -0.0198 | -3.9401
-6 | -0.3503 | 0.08676 | -0.024 | -4.0376
-5.5 | -0.3345 | 0.07901 | -0.0215 | -4.2336
-5 | -0.3179 | 0.07411 | -0.0264 | -4.2896
-4.5 | -0.3015 | 0.06755 | -0.0248 | -4.4634
-4 | -0.2857 | 0.06156 | -0.0225 | -4.641
-3.5 | -0.2763 | 0.056 | -0.0165 | -4.9339
-2.5 | -0.2939 | 0.04618 | 0.015 | -6.3642
-1.5 | 0.0149 | 0.03271 | -0.0538 | 0.45552
-1 | 0.0816 | 0.0293 | -0.0562 | 2.785
-0.5 | 0.142 | 0.02702 | -0.0574 | 5.2554
0 | 0.196 | 0.02583 | -0.0579 | 7.5881
0.5 | 0.2479 | 0.02525 | -0.0587 | 9.8178
1 | 0.3529 | 0.02306 | -0.0682 | 15.3036
1.5 | 0.4747 | 0.02439 | -0.0812 | 19.4629
2 | 0.5905 | 0.02465 | -0.0906 | 23.9554
2.5 | 0.6719 | 0.02458 | -0.0921 | 27.3352
3 | 0.7394 | 0.02445 | -0.0903 | 30.2413
3.5 | 0.799 | 0.02447 | -0.0869 | 32.6522
4 | 0.8535 | 0.0249 | -0.083 | 34.2771
4.5 | 0.9036 | 0.026 | -0.0796 | 34.7538
5 | 0.9552 | 0.02728 | -0.0764 | 35.0147
5.5 | 1.0053 | 0.02902 | -0.0736 | 34.6416
6 | 1.0524 | 0.03134 | -0.0712 | 33.5801
6.5 | 1.0967 | 0.0342 | -0.0687 | 32.0673
7 | 1.1431 | 0.03687 | -0.0659 | 31.0035
7.5 | 1.1869 | 0.03939 | -0.0623 | 30.132
8 | 1.2244 | 0.0407 | -0.0572 | 30.0835
8.5 | 1.2542 | 0.04121 | -0.0504 | 30.4344
9 | 1.2693 | 0.04596 | -0.0445 | 27.6175
9.5 | 1.2793 | 0.05242 | -0.0397 | 24.4048
10 | 1.2767 | 0.06069 | -0.0356 | 21.0364
10.5 | 1.2361 | 0.07027 | -0.0322 | 17.5907
11 | 1.1864 | 0.08208 | -0.0341 | 14.4542
11.5 | 1.141 | 0.09689 | -0.041 | 11.7762
12 | 1.0186 | 0.13637 | -0.0718 | 7.4694
12.5 | 1.0071 | 0.15025 | -0.0778 | 6.7028
13 | 1.0052 | 0.16282 | -0.0828 | 6.1737
13.5 | 0.7382 | 0.16115 | -0.0704 | 4.5808
14 | 0.7555 | 0.16968 | -0.0704 | 4.4525
14.5 | 0.7599 | 0.17655 | -0.0714 | 4.3042

## 7. Re 50k Mach 0.50 (1)
BIGFOIL.COM POLAR EXPORT
goe142
GOE 142 (MVA H.19) |  |  |  | Cl Max: | 1.256 | at alpha= | 20 | deg
JavaFoil+Calcfoil stall+Eppler ext transition |  |  |  | L/D Max: | 45.913 | at alpha= | 5 | deg
Re: | 50000 |  |  | Cd Min: | 0.01695 | at alpha= | 0 | deg
Mach: | 0.5 |  |  | Cl=0 at alpha= | -3.569 | deg
|  |  |  | @ Cl=0.1, Cd= | 0.048009
|  |  |  | @ Cl=0.4, Cd= | 0.029136
|  |  |  | @ Cl=0.6, Cd= | 0.021537
alpha (deg) | Cl | Cd | Cm | Cl/Cd
-20 | -0.871 | 0.44046 | -0.045 | -1.977
-19.5 | -0.846 | 0.42845 | -0.045 | -1.974
-19 | -0.817 | 0.40381 | -0.042 | -2.024
-18.5 | -0.792 | 0.39798 | -0.042 | -1.989
-18 | -0.766 | 0.38658 | -0.042 | -1.982
-17.5 | -0.74 | 0.37343 | -0.042 | -1.983
-17 | -0.715 | 0.37523 | -0.042 | -1.905
-16.5 | -0.689 | 0.37082 | -0.042 | -1.858
-16 | -0.663 | 0.36643 | -0.041 | -1.81
-15.5 | -0.637 | 0.35766 | -0.041 | -1.781
-15 | -0.611 | 0.35637 | -0.041 | -1.715
-14.5 | -0.584 | 0.33098 | -0.039 | -1.764
-14 | -0.557 | 0.32166 | -0.039 | -1.733
-13.5 | -0.531 | 0.31756 | -0.039 | -1.673
-13 | -0.505 | 0.31021 | -0.039 | -1.628
-12.5 | -0.479 | 0.30647 | -0.039 | -1.562
-12 | -0.452 | 0.30068 | -0.039 | -1.505
-11.5 | -0.426 | 0.29317 | -0.039 | -1.453
-11 | -0.399 | 0.2856 | -0.037 | -1.397
-10.5 | -0.373 | 0.2774 | -0.038 | -1.343
-10 | -0.346 | 0.25626 | -0.037 | -1.351
-9.5 | -0.319 | 0.2512 | -0.036 | -1.27
-9 | -0.293 | 0.24864 | -0.036 | -1.176
-8.5 | -0.266 | 0.24638 | -0.036 | -1.079
-8 | -0.239 | 0.21581 | -0.035 | -1.108
-7.5 | -0.212 | 0.23176 | -0.035 | -0.916
-7 | -0.186 | 0.22736 | -0.034 | -0.816
-6.5 | -0.159 | 0.19643 | -0.034 | -0.808
-6 | -0.132 | 0.20448 | -0.032 | -0.645
-5.5 | -0.105 | 0.18817 | -0.03 | -0.558
-5 | -0.078 | 0.18684 | -0.03 | -0.419
-4.5 | -0.051 | 0.09062 | -0.029 | -0.567
-4 | -0.025 | 0.0756 | -0.028 | -0.324
-3.5 | 0.004 | 0.05772 | -0.029 | 0.067
-3 | 0.053 | 0.05149 | -0.029 | 1.034
-2.5 | 0.107 | 0.04749 | -0.029 | 2.244
-2 | 0.161 | 0.04422 | -0.031 | 3.652
-1.5 | 0.217 | 0.0426 | -0.033 | 5.093
-1 | 0.272 | 0.04145 | -0.036 | 6.573
-0.5 | 0.328 | 0.04068 | -0.039 | 8.064
0 | 0.476 | 0.01695 | -0.042 | 28.062
0.5 | 0.543 | 0.01747 | -0.048 | 31.071
1 | 0.61 | 0.02225 | -0.082 | 27.406
1.5 | 0.676 | 0.0221 | -0.082 | 30.609
2 | 0.743 | 0.023 | -0.083 | 32.293
2.5 | 0.809 | 0.02396 | -0.083 | 33.767
3 | 0.875 | 0.02502 | -0.083 | 34.97
3.5 | 0.941 | 0.02631 | -0.083 | 35.76
4 | 1.006 | 0.02772 | -0.083 | 36.295
4.5 | 1.062 | 0.02538 | -0.083 | 41.856
5 | 1.113 | 0.02424 | -0.082 | 45.913
5.5 | 1.152 | 0.02979 | -0.082 | 38.671
6 | 1.195 | 0.03198 | -0.082 | 37.373
6.5 | 1.001 | 0.05607 | -0.033 | 17.852
7 | 0.992 | 0.06444 | -0.026 | 15.392
7.5 | 0.913 | 0.07728 | -0.026 | 11.809
8 | 0.618 | 0.11861 | -0.025 | 5.208
8.5 | 0.645 | 0.12198 | -0.029 | 5.284
9 | 0.671 | 0.20838 | -0.032 | 3.222
9.5 | 0.698 | 0.22778 | -0.032 | 3.063
10 | 0.724 | 0.2398 | -0.034 | 3.021
10.5 | 0.751 | 0.2474 | -0.036 | 3.036
11 | 0.778 | 0.27791 | -0.037 | 2.799
11.5 | 0.804 | 0.27418 | -0.038 | 2.934
12 | 0.832 | 0.3024 | -0.041 | 2.75
12.5 | 0.859 | 0.31682 | -0.042 | 2.71
13 | 0.885 | 0.33753 | -0.043 | 2.621
13.5 | 0.911 | 0.32862 | -0.043 | 2.772
14 | 0.939 | 0.35361 | -0.046 | 2.655
14.5 | 0.965 | 0.35931 | -0.046 | 2.685
15 | 0.991 | 0.37504 | -0.047 | 2.642
15.5 | 1.02 | 0.40444 | -0.05 | 2.523
16 | 1.046 | 0.41454 | -0.05 | 2.524
16.5 | 1.072 | 0.41023 | -0.05 | 2.613
17 | 1.098 | 0.42048 | -0.051 | 2.611
17.5 | 1.124 | 0.42665 | -0.051 | 2.634
18 | 1.155 | 0.46754 | -0.055 | 2.47
18.5 | 1.18 | 0.48247 | -0.055 | 2.446
19 | 1.206 | 0.47262 | -0.055 | 2.551
19.5 | 1.231 | 0.4893 | -0.056 | 2.516
20 | 1.256 | 0.49261 | -0.056 | 2.55

## 8. Re 50k Mach 0.50 (2)
BIGFOIL.COM POLAR EXPORT
goe142
GOE 142 (MVA H.19) |  |  |  | Cl Max: | 1.2733 | at alpha= | 20 | deg
XFOIL ncrit=9 |  |  |  | L/D Max: | 30.5961 | at alpha= | 3.5 | deg
Re: | 50000 |  |  | Cd Min: | 0.32068 | at alpha= | 20 | deg
Mach: | 0.5 |  |  | Cl=0 at alpha= | -1.1548 | deg
|  |  |  | @ Cl=0.1, Cd= | 0.032612
|  |  |  | @ Cl=0.4, Cd= | 0.027453
|  |  |  | @ Cl=0.6, Cd= | 0.026029
alpha (deg) | Cl | Cd | Cm | Cl/Cd
-20 | -0.8239 | 0.28392 | 0.0755 | -2.9019
-19.5 | -0.8011 | 0.27681 | 0.0702 | -2.894
-19 | -0.7791 | 0.27158 | 0.0643 | -2.8688
-18.5 | -0.76 | 0.27017 | 0.0578 | -2.813
-18 | -0.7393 | 0.26377 | 0.0525 | -2.8028
-17.5 | -0.711 | 0.24645 | 0.0504 | -2.885
-17 | -0.6879 | 0.23793 | 0.0463 | -2.8912
-16.5 | -0.6657 | 0.23083 | 0.0418 | -2.8839
-16 | -0.6463 | 0.22658 | 0.0364 | -2.8524
-15.5 | -0.6336 | 0.22673 | 0.0303 | -2.7945
-15 | -0.6026 | 0.20986 | 0.0285 | -2.8714
-14.5 | -0.5796 | 0.20098 | 0.0254 | -2.8839
-14 | -0.5592 | 0.19408 | 0.0215 | -2.8813
-13.5 | -0.5446 | 0.19049 | 0.0167 | -2.8589
-13 | -0.5315 | 0.18596 | 0.0123 | -2.8581
-12.5 | -0.5013 | 0.17248 | 0.0112 | -2.9064
-12 | -0.4841 | 0.16607 | 0.008 | -2.915
-11.5 | -0.4821 | 0.16558 | 0.0027 | -2.9116
-11 | -0.4492 | 0.15164 | 0.0025 | -2.9623
-10.5 | -0.44 | 0.14741 | -0.0013 | -2.9849
-10 | -0.4214 | 0.13902 | -0.0033 | -3.0312
-9.5 | -0.405 | 0.13208 | -0.0054 | -3.0663
-9 | -0.3977 | 0.12716 | -0.0088 | -3.1276
-8.5 | -0.3782 | 0.11925 | -0.0099 | -3.1715
-8 | -0.3653 | 0.11266 | -0.0119 | -3.2425
-7.5 | -0.3656 | 0.10948 | -0.0152 | -3.3394
-7 | -0.3514 | 0.10236 | -0.0156 | -3.433
-6.5 | -0.346 | 0.09689 | -0.0164 | -3.5711
-6 | -0.342 | 0.09199 | -0.0187 | -3.7178
-5.5 | -0.3239 | 0.08383 | -0.0154 | -3.8638
-5 | -0.3251 | 0.07982 | -0.0172 | -4.0729
-4.5 | -0.3172 | 0.07356 | -0.0138 | -4.3121
-4 | -0.3132 | 0.06804 | -0.0098 | -4.6032
-3.5 | -0.3142 | 0.06254 | -0.0008 | -5.024
-3 | -0.3261 | 0.05688 | 0.0195 | -5.7331
-2.5 | -0.3211 | 0.05072 | 0.0366 | -6.3308
-2 | -0.325 | 0.04629 | 0.0413 | -7.021
-1.5 | -0.066 | 0.03957 | -0.0465 | -1.6679
-1 | 0.0296 | 0.03529 | -0.0561 | 0.83876
-0.5 | 0.0996 | 0.03262 | -0.0601 | 3.0533
0 | 0.2177 | 0.03027 | -0.0715 | 7.1919
0.5 | 0.3595 | 0.02842 | -0.0847 | 12.6495
1 | 0.4827 | 0.02548 | -0.0933 | 18.9443
1.5 | 0.5883 | 0.02599 | -0.098 | 22.6356
2 | 0.6729 | 0.02627 | -0.0981 | 25.6148
2.5 | 0.7447 | 0.02671 | -0.0957 | 27.8809
3 | 0.81 | 0.02745 | -0.0924 | 29.5082
3.5 | 0.8726 | 0.02852 | -0.0887 | 30.5961
4 | 0.928 | 0.03041 | -0.0852 | 30.5163
4.5 | 0.9805 | 0.03286 | -0.0819 | 29.8387
5 | 1.0304 | 0.03584 | -0.0786 | 28.75
5.5 | 1.0665 | 0.04025 | -0.0756 | 26.4969
6 | 1.0915 | 0.04574 | -0.0727 | 23.8631
6.5 | 1.1064 | 0.05219 | -0.07 | 21.1995
7 | 1.086 | 0.06172 | -0.0692 | 17.5956
7.5 | 1.0758 | 0.07052 | -0.0683 | 15.2552
8 | 1.0382 | 0.08327 | -0.0729 | 12.4679
8.5 | 1.0175 | 0.09431 | -0.076 | 10.7889
9 | 1.0034 | 0.10448 | -0.0784 | 9.6038
9.5 | 1.0064 | 0.11299 | -0.0785 | 8.907
10 | 0.9964 | 0.12324 | -0.0814 | 8.085
10.5 | 1.0161 | 0.13015 | -0.0789 | 7.8071
11 | 1.0078 | 0.14096 | -0.0831 | 7.1495
11.5 | 0.997 | 0.15258 | -0.0893 | 6.5343
12 | 1.0167 | 0.16179 | -0.0897 | 6.2841
12.5 | 1.0159 | 0.17315 | -0.0959 | 5.8672
13 | 1.003 | 0.18924 | -0.1104 | 5.3001
13.5 | 1.0202 | 0.19932 | -0.1138 | 5.1184
14 | 1.0402 | 0.20974 | -0.117 | 4.9595
14.5 | 1.0598 | 0.21988 | -0.1204 | 4.8199
15 | 1.069 | 0.22662 | -0.1261 | 4.7171
15.5 | 1.0864 | 0.23562 | -0.1308 | 4.6108
16 | 1.1093 | 0.24644 | -0.1344 | 4.5013
16.5 | 1.1287 | 0.25525 | -0.1392 | 4.4219
17 | 1.1453 | 0.26342 | -0.145 | 4.3478
17.5 | 1.1707 | 0.27547 | -0.1484 | 4.2498
18 | 1.1873 | 0.28206 | -0.1548 | 4.2094
18.5 | 1.2112 | 0.29407 | -0.159 | 4.1187
19 | 1.2299 | 0.30114 | -0.1652 | 4.0841
19.5 | 1.2502 | 0.31039 | -0.171 | 4.0278
20 | 1.2733 | 0.32068 | -0.1758 | 3.9706

## 9. Re 100k Mach 0.00 (1)
BIGFOIL.COM POLAR EXPORT
goe142
GOE 142 (MVA H.19) |  |  |  | Cl Max: | 1.216 | at alpha= | 7.5 | deg
JavaFoil+Calcfoil stall+Eppler ext transition |  |  |  | L/D Max: | 48.172 | at alpha= | 6 | deg
Re: | 100000 |  |  | Cd Min: | 0.01568 | at alpha= | 1.5 | deg
Mach: | 0 |  |  | Cl=0 at alpha= | -3.5455 | deg
|  |  |  | @ Cl=0.1, Cd= | 0.038735
|  |  |  | @ Cl=0.4, Cd= | 0.017889
|  |  |  | @ Cl=0.6, Cd= | 0.015832
alpha (deg) | Cl | Cd | Cm | Cl/Cd
-15 | -0.228 | 0.24221 | -0.024 | -0.943
-14.5 | -0.239 | 0.2518 | -0.024 | -0.95
-14 | -0.25 | 0.23595 | -0.024 | -1.06
-13.5 | -0.261 | 0.21411 | -0.024 | -1.219
-13 | -0.272 | 0.19923 | -0.024 | -1.363
-12.5 | -0.282 | 0.18663 | -0.024 | -1.509
-12 | -0.291 | 0.16907 | -0.024 | -1.722
-11.5 | -0.299 | 0.15981 | -0.023 | -1.873
-11 | -0.306 | 0.14741 | -0.023 | -2.076
-10.5 | -0.311 | 0.13551 | -0.023 | -2.294
-10 | -0.313 | 0.12403 | -0.023 | -2.526
-9.5 | -0.313 | 0.11152 | -0.023 | -2.804
-9 | -0.309 | 0.10323 | -0.024 | -2.991
-8.5 | -0.301 | 0.09353 | -0.024 | -3.215
-8 | -0.288 | 0.087 | -0.024 | -3.306
-7.5 | -0.27 | 0.07888 | -0.024 | -3.429
-7 | -0.249 | 0.07113 | -0.024 | -3.501
-6.5 | -0.223 | 0.06485 | -0.024 | -3.442
-6 | -0.193 | 0.06072 | -0.024 | -3.184
-5.5 | -0.16 | 0.05489 | -0.024 | -2.909
-5 | -0.122 | 0.05153 | -0.025 | -2.376
-4.5 | -0.082 | 0.04809 | -0.025 | -1.711
-4 | -0.04 | 0.04516 | -0.025 | -0.887
-3.5 | 0.004 | 0.04268 | -0.026 | 0.09
-3 | 0.049 | 0.04048 | -0.026 | 1.212
-2.5 | 0.095 | 0.03886 | -0.028 | 2.451
-2 | 0.142 | 0.03769 | -0.029 | 3.772
-1.5 | 0.19 | 0.03663 | -0.031 | 5.174
-1 | 0.237 | 0.03567 | -0.034 | 6.655
-0.5 | 0.286 | 0.0345 | -0.039 | 8.302
0 | 0.412 | 0.01614 | -0.071 | 25.551
0.5 | 0.47 | 0.01641 | -0.071 | 28.675
1 | 0.528 | 0.01677 | -0.071 | 31.515
1.5 | 0.586 | 0.01568 | -0.071 | 37.403
2 | 0.644 | 0.01631 | -0.072 | 39.5
2.5 | 0.702 | 0.01695 | -0.072 | 41.396
3 | 0.759 | 0.01772 | -0.072 | 42.839
3.5 | 0.817 | 0.01837 | -0.072 | 44.468
4 | 0.874 | 0.01916 | -0.072 | 45.612
4.5 | 0.931 | 0.01993 | -0.072 | 46.685
5 | 0.985 | 0.02071 | -0.073 | 47.578
5.5 | 1.038 | 0.02163 | -0.073 | 47.974
6 | 1.087 | 0.02257 | -0.073 | 48.172
6.5 | 1.134 | 0.02519 | -0.073 | 45.01
7 | 1.177 | 0.02638 | -0.073 | 44.619
7.5 | 1.216 | 0.02781 | -0.074 | 43.714
8 | 1 | 0.05851 | -0.025 | 17.095
8.5 | 1.021 | 0.0627 | -0.023 | 16.286
9 | 1.035 | 0.06811 | -0.022 | 15.193
9.5 | 1.039 | 0.07407 | -0.022 | 14.034
10 | 1.037 | 0.08006 | -0.022 | 12.95
10.5 | 1.027 | 0.0867 | -0.022 | 11.844
11 | 1.01 | 0.09489 | -0.021 | 10.644
11.5 | 0.987 | 0.10359 | -0.021 | 9.527
12 | 0.958 | 0.11565 | -0.021 | 8.286
12.5 | 0.925 | 0.12522 | -0.021 | 7.387

## 10. Re 100k Mach 0.00 (2)
BIGFOIL.COM POLAR EXPORT
goe142
GOE 142 (MVA H.19) |  |  |  | Cl Max: | 1.3567 | at alpha= | 11 | deg
XFOIL ncrit=9 |  |  |  | L/D Max: | 55.5527 | at alpha= | 4.5 | deg
Re: | 100000 |  |  | Cd Min: | 0.25583 | at alpha= | -20 | deg
Mach: | 0 |  |  | Cl=0 at alpha= | -1.7338 | deg
|  |  |  | @ Cl=0.1, Cd= | 0.024832
|  |  |  | @ Cl=0.4, Cd= | 0.015382
|  |  |  | @ Cl=0.6, Cd= | 0.01328
alpha (deg) | Cl | Cd | Cm | Cl/Cd
-20 | -0.7439 | 0.25583 | 0.065 | -2.9078
-19.5 | -0.7257 | 0.2501 | 0.0607 | -2.9016
-19 | -0.708 | 0.24597 | 0.0556 | -2.8784
-18.5 | -0.6946 | 0.24537 | 0.0497 | -2.8308
-18 | -0.6747 | 0.2336 | 0.0473 | -2.8883
-17.5 | -0.6565 | 0.22483 | 0.0451 | -2.92
-17 | -0.6393 | 0.21831 | 0.0419 | -2.9284
-16.5 | -0.6223 | 0.21196 | 0.0384 | -2.9359
-16 | -0.6054 | 0.20566 | 0.0349 | -2.9437
-15.5 | -0.5888 | 0.19964 | 0.0313 | -2.9493
-15 | -0.5741 | 0.19536 | 0.0269 | -2.9387
-14.5 | -0.565 | 0.19309 | 0.0219 | -2.9261
-14 | -0.5593 | 0.19068 | 0.0172 | -2.9332
-13.5 | -0.5303 | 0.17444 | 0.0178 | -3.04
-13 | -0.514 | 0.16677 | 0.0162 | -3.0821
-12.5 | -0.4996 | 0.16016 | 0.0138 | -3.1194
-12 | -0.4862 | 0.15387 | 0.011 | -3.1598
-11.5 | -0.4755 | 0.14921 | 0.0069 | -3.1868
-11 | -0.4729 | 0.1469 | 0.0014 | -3.2192
-10.5 | -0.4697 | 0.14352 | -0.0041 | -3.2727
-10 | -0.439 | 0.12799 | -0.0004 | -3.43
-9.5 | -0.4246 | 0.12112 | -0.0019 | -3.5056
-9 | -0.4122 | 0.11486 | -0.0044 | -3.5887
-8.5 | -0.4014 | 0.10929 | -0.008 | -3.6728
-8 | -0.3995 | 0.10641 | -0.015 | -3.7543
-7.5 | -0.384 | 0.10231 | -0.028 | -3.7533
-7 | -0.3698 | 0.09048 | -0.0179 | -4.0871
-6.5 | -0.3523 | 0.08423 | -0.0207 | -4.1826
-6 | -0.3165 | 0.08066 | -0.0387 | -3.9239
-5.5 | -0.3099 | 0.07127 | -0.0325 | -4.3483
-5 | -0.2888 | 0.06536 | -0.0331 | -4.4186
-4.5 | -0.2492 | 0.05888 | -0.0408 | -4.2323
-4 | -0.2249 | 0.05322 | -0.0396 | -4.2259
-3.5 | -0.1867 | 0.04744 | -0.0422 | -3.9355
-3 | -0.1388 | 0.04239 | -0.046 | -3.2744
-2.5 | -0.0981 | 0.03774 | -0.0467 | -2.5994
-2 | -0.0519 | 0.03369 | -0.0485 | -1.5405
-1.5 | 0.0456 | 0.02756 | -0.0545 | 1.6546
-1 | 0.1533 | 0.02216 | -0.0632 | 6.9179
-0.5 | 0.2526 | 0.0194 | -0.0714 | 13.0206
0 | 0.3495 | 0.01729 | -0.0789 | 20.214
0.5 | 0.4379 | 0.01395 | -0.0837 | 31.3907
1 | 0.5142 | 0.01362 | -0.0859 | 37.7533
1.5 | 0.5736 | 0.01335 | -0.0846 | 42.9663
2 | 0.6262 | 0.01321 | -0.0818 | 47.4035
2.5 | 0.676 | 0.01331 | -0.0789 | 50.7889
3 | 0.7257 | 0.01363 | -0.0762 | 53.2428
3.5 | 0.7753 | 0.01416 | -0.0739 | 54.7528
4 | 0.8248 | 0.01487 | -0.072 | 55.4674
4.5 | 0.8744 | 0.01574 | -0.0703 | 55.5527
5 | 0.9239 | 0.01673 | -0.0688 | 55.2241
5.5 | 0.9733 | 0.01784 | -0.0675 | 54.5572
6 | 1.0227 | 0.01908 | -0.0662 | 53.6006
6.5 | 1.0714 | 0.02037 | -0.0649 | 52.597
7 | 1.1195 | 0.02172 | -0.0636 | 51.5424
7.5 | 1.1635 | 0.02271 | -0.0617 | 51.2329
8 | 1.2036 | 0.02347 | -0.0595 | 51.2825
8.5 | 1.2376 | 0.02447 | -0.0566 | 50.5762
9 | 1.2551 | 0.02883 | -0.0518 | 43.5345
9.5 | 1.2783 | 0.03338 | -0.0476 | 38.2954
10 | 1.3087 | 0.03846 | -0.0444 | 34.0276
10.5 | 1.3386 | 0.04375 | -0.0413 | 30.5966
11 | 1.3567 | 0.05156 | -0.0381 | 26.313
11.5 | 1.3507 | 0.05887 | -0.0331 | 22.9438
12 | 1.3232 | 0.06631 | -0.0279 | 19.9548
12.5 | 1.2865 | 0.07526 | -0.0264 | 17.0941
13 | 1.2459 | 0.08648 | -0.0292 | 14.4068
13.5 | 1.2053 | 0.09972 | -0.0357 | 12.0868
14 | 1.0415 | 0.15395 | -0.0765 | 6.7652
14.5 | 1.034 | 0.1683 | -0.0822 | 6.1438
15 | 0.7638 | 0.17087 | -0.0664 | 4.4701
15.5 | 0.7964 | 0.18 | -0.0644 | 4.4244
16 | 0.7603 | 0.18347 | -0.0709 | 4.144

## 11. Re 100k Mach 0.10 (1)
BIGFOIL.COM POLAR EXPORT
goe142
GOE 142 (MVA H.19) |  |  |  | Cl Max: | 1.22 | at alpha= | 7.5 | deg
JavaFoil+Calcfoil stall+Eppler ext transition |  |  |  | L/D Max: | 48.056 | at alpha= | 5.5 | deg
Re: | 100000 |  |  | Cd Min: | 0.01573 | at alpha= | 1.5 | deg
Mach: | 0.1 |  |  | Cl=0 at alpha= | -3.5455 | deg
|  |  |  | @ Cl=0.1, Cd= | 0.038885
|  |  |  | @ Cl=0.4, Cd= | 0.018218
|  |  |  | @ Cl=0.6, Cd= | 0.015851
alpha (deg) | Cl | Cd | Cm | Cl/Cd
-14.5 | -0.204 | 0.24561 | -0.025 | -0.83
-14 | -0.216 | 0.25057 | -0.024 | -0.863
-13.5 | -0.229 | 0.22711 | -0.024 | -1.008
-13 | -0.241 | 0.20814 | -0.024 | -1.16
-12.5 | -0.254 | 0.19617 | -0.024 | -1.294
-12 | -0.265 | 0.18294 | -0.024 | -1.451
-11.5 | -0.276 | 0.16481 | -0.024 | -1.676
-11 | -0.286 | 0.15106 | -0.024 | -1.891
-10.5 | -0.293 | 0.13785 | -0.024 | -2.126
-10 | -0.298 | 0.12517 | -0.024 | -2.382
-9.5 | -0.3 | 0.11536 | -0.024 | -2.603
-9 | -0.299 | 0.10606 | -0.024 | -2.818
-8.5 | -0.293 | 0.097 | -0.024 | -3.021
-8 | -0.282 | 0.08925 | -0.024 | -3.16
-7.5 | -0.267 | 0.07939 | -0.024 | -3.358
-7 | -0.246 | 0.07271 | -0.024 | -3.39
-6.5 | -0.222 | 0.06593 | -0.024 | -3.364
-6 | -0.193 | 0.06154 | -0.024 | -3.131
-5.5 | -0.159 | 0.05553 | -0.024 | -2.872
-5 | -0.122 | 0.0521 | -0.025 | -2.351
-4.5 | -0.082 | 0.04804 | -0.025 | -1.716
-4 | -0.04 | 0.04506 | -0.025 | -0.892
-3.5 | 0.004 | 0.0429 | -0.026 | 0.09
-3 | 0.049 | 0.04063 | -0.027 | 1.213
-2.5 | 0.096 | 0.03899 | -0.028 | 2.454
-2 | 0.143 | 0.03776 | -0.029 | 3.782
-1.5 | 0.19 | 0.03667 | -0.031 | 5.194
-1 | 0.239 | 0.03573 | -0.034 | 6.675
-0.5 | 0.288 | 0.0346 | -0.039 | 8.316
0 | 0.414 | 0.01617 | -0.071 | 25.633
0.5 | 0.473 | 0.01645 | -0.071 | 28.737
1 | 0.531 | 0.01681 | -0.072 | 31.59
1.5 | 0.589 | 0.01573 | -0.072 | 37.463
2 | 0.647 | 0.01637 | -0.072 | 39.554
2.5 | 0.705 | 0.01702 | -0.072 | 41.439
3 | 0.763 | 0.0178 | -0.072 | 42.879
3.5 | 0.821 | 0.01845 | -0.072 | 44.493
4 | 0.878 | 0.01925 | -0.073 | 45.612
4.5 | 0.935 | 0.02004 | -0.073 | 46.667
5 | 0.99 | 0.02083 | -0.073 | 47.543
5.5 | 1.042 | 0.02169 | -0.073 | 48.056
6 | 1.092 | 0.02274 | -0.073 | 48.027
6.5 | 1.139 | 0.02533 | -0.073 | 44.957
7 | 1.181 | 0.02667 | -0.074 | 44.304
7.5 | 1.22 | 0.02804 | -0.074 | 43.508
8 | 1.003 | 0.05873 | -0.025 | 17.072
8.5 | 1.023 | 0.06336 | -0.024 | 16.142
9 | 1.035 | 0.06866 | -0.023 | 15.07
9.5 | 1.037 | 0.0749 | -0.022 | 13.846
10 | 1.031 | 0.08136 | -0.022 | 12.678
10.5 | 1.018 | 0.08883 | -0.022 | 11.461
11 | 0.997 | 0.09692 | -0.021 | 10.289
11.5 | 0.969 | 0.10561 | -0.021 | 9.18
12 | 0.936 | 0.11872 | -0.021 | 7.883
12.5 | 0.898 | 0.1306 | -0.02 | 6.872

## 12. Re 100k Mach 0.10 (2)
BIGFOIL.COM POLAR EXPORT
goe142
GOE 142 (MVA H.19) |  |  |  | Cl Max: | 1.3531 | at alpha= | 11 | deg
XFOIL ncrit=9 |  |  |  | L/D Max: | 55.4098 | at alpha= | 4.5 | deg
Re: | 100000 |  |  | Cd Min: | 0.25654 | at alpha= | -20 | deg
Mach: | 0.1 |  |  | Cl=0 at alpha= | -1.8304 | deg
|  |  |  | @ Cl=0.1, Cd= | 0.025078
|  |  |  | @ Cl=0.4, Cd= | 0.015571
|  |  |  | @ Cl=0.6, Cd= | 0.01329
alpha (deg) | Cl | Cd | Cm | Cl/Cd
-20 | -0.7461 | 0.25654 | 0.0654 | -2.9083
-19.5 | -0.7277 | 0.25087 | 0.0609 | -2.9007
-19 | -0.7101 | 0.24706 | 0.0557 | -2.8742
-18.5 | -0.697 | 0.24669 | 0.0497 | -2.8254
-18 | -0.6758 | 0.23332 | 0.048 | -2.8965
-17.5 | -0.6579 | 0.22526 | 0.0454 | -2.9206
-17 | -0.6406 | 0.21876 | 0.0421 | -2.9283
-16.5 | -0.6233 | 0.21239 | 0.0386 | -2.9347
-16 | -0.6062 | 0.20607 | 0.035 | -2.9417
-15.5 | -0.5894 | 0.20014 | 0.0313 | -2.9449
-15 | -0.5752 | 0.19622 | 0.0267 | -2.9314
-14.5 | -0.5664 | 0.19405 | 0.0217 | -2.9188
-14 | -0.5606 | 0.19158 | 0.017 | -2.9262
-13.5 | -0.5296 | 0.17437 | 0.0181 | -3.0372
-13 | -0.5137 | 0.16701 | 0.0162 | -3.0759
-12 | -0.4856 | 0.15418 | 0.0109 | -3.1496
-11.5 | -0.4758 | 0.14998 | 0.0065 | -3.1724
-11 | -0.4736 | 0.14771 | 0.001 | -3.2063
-10.5 | -0.4699 | 0.14416 | -0.0044 | -3.2596
-10 | -0.4372 | 0.12804 | -0.0002 | -3.4146
-9.5 | -0.4232 | 0.12131 | -0.0019 | -3.4886
-9 | -0.4108 | 0.11509 | -0.0045 | -3.5694
-8.5 | -0.4006 | 0.10977 | -0.0084 | -3.6494
-8 | -0.3996 | 0.10716 | -0.0157 | -3.729
-7.5 | -0.3835 | 0.10286 | -0.0283 | -3.7284
-7 | -0.3685 | 0.09068 | -0.017 | -4.0637
-6.5 | -0.3514 | 0.08455 | -0.0205 | -4.1561
-6 | -0.3162 | 0.0813 | -0.0392 | -3.8893
-5 | -0.2898 | 0.06578 | -0.0326 | -4.4056
-4.5 | -0.2516 | 0.05931 | -0.0402 | -4.2421
-4 | -0.2272 | 0.05365 | -0.0392 | -4.2349
-3.5 | -0.1893 | 0.04783 | -0.0418 | -3.9578
-3 | -0.141 | 0.04279 | -0.0458 | -3.2952
-2.5 | -0.0991 | 0.03834 | -0.0468 | -2.5848
-1.5 | 0.0489 | 0.0276 | -0.0555 | 1.7717
-1 | 0.1579 | 0.02222 | -0.0643 | 7.1062
-0.5 | 0.2561 | 0.01945 | -0.0723 | 13.1671
0 | 0.3556 | 0.01728 | -0.0801 | 20.5787
0.5 | 0.4421 | 0.01395 | -0.0844 | 31.6918
1 | 0.5188 | 0.01358 | -0.0865 | 38.2032
1.5 | 0.577 | 0.01333 | -0.0848 | 43.2858
2 | 0.629 | 0.01324 | -0.0819 | 47.5076
2.5 | 0.6793 | 0.01334 | -0.0789 | 50.922
3 | 0.7292 | 0.01368 | -0.0763 | 53.3041
3.5 | 0.7791 | 0.01424 | -0.074 | 54.7121
4 | 0.829 | 0.01497 | -0.0721 | 55.3774
4.5 | 0.8788 | 0.01586 | -0.0704 | 55.4098
5 | 0.9287 | 0.01687 | -0.0689 | 55.0504
5.5 | 0.9785 | 0.018 | -0.0675 | 54.3611
6 | 1.0281 | 0.01925 | -0.0662 | 53.4078
6.5 | 1.0774 | 0.02058 | -0.0649 | 52.3518
7 | 1.1254 | 0.02196 | -0.0635 | 51.2477
7.5 | 1.1697 | 0.02294 | -0.0615 | 50.9895
8 | 1.2092 | 0.02368 | -0.0591 | 51.0642
8.5 | 1.2409 | 0.02491 | -0.0558 | 49.8153
9 | 1.2579 | 0.0295 | -0.051 | 42.6407
9.5 | 1.2821 | 0.03407 | -0.0467 | 37.6313
10 | 1.3123 | 0.03937 | -0.0434 | 33.3325
10.5 | 1.3396 | 0.04486 | -0.0401 | 29.8618
11 | 1.3531 | 0.05286 | -0.0367 | 25.5978
11.5 | 1.3406 | 0.06 | -0.0312 | 22.3433
12 | 1.3105 | 0.06768 | -0.0269 | 19.3632
12.5 | 1.273 | 0.07715 | -0.0267 | 16.5003
13 | 1.2325 | 0.089 | -0.0307 | 13.8483
13.5 | 1.1904 | 0.10271 | -0.039 | 11.5899
14 | 1.0584 | 0.14842 | -0.0728 | 7.1311
15 | 1.0083 | 0.19651 | -0.0997 | 5.131
15.5 | 1.0186 | 0.20463 | -0.1034 | 4.9778
16 | 1.0272 | 0.21346 | -0.1079 | 4.8121

## 13. Re 100k Mach 0.25 (1)
BIGFOIL.COM POLAR EXPORT
goe142
GOE 142 (MVA H.19) |  |  |  | Cl Max: | 1.205 | at alpha= | 7 | deg
JavaFoil+Calcfoil stall+Eppler ext transition |  |  |  | L/D Max: | 47.643 | at alpha= | 5.5 | deg
Re: | 100000 |  |  | Cd Min: | 0.01604 | at alpha= | 1.5 | deg
Mach: | 0.25 |  |  | Cl=0 at alpha= | -3.5444 | deg
|  |  |  | @ Cl=0.1, Cd= | 0.039302
|  |  |  | @ Cl=0.4, Cd= | 0.020097
|  |  |  | @ Cl=0.6, Cd= | 0.016128
alpha (deg) | Cl | Cd | Cm | Cl/Cd
-13 | -0.053 | 0.21097 | -0.027 | -0.252
-12.5 | -0.05 | 0.26 | -0.027 | -0.194
-12 | -0.048 | 0.2223 | -0.026 | -0.214
-11.5 | -0.045 | 0.20596 | -0.026 | -0.217
-11 | -0.042 | 0.1904 | -0.025 | -0.22
-10.5 | -0.117 | 0.19967 | -0.025 | -0.588
-10 | -0.156 | 0.17367 | -0.025 | -0.897
-9.5 | -0.186 | 0.15001 | -0.025 | -1.239
-9 | -0.209 | 0.13027 | -0.024 | -1.605
-8.5 | -0.225 | 0.11514 | -0.025 | -1.954
-8 | -0.232 | 0.10233 | -0.025 | -2.269
-7.5 | -0.232 | 0.09198 | -0.024 | -2.521
-7 | -0.224 | 0.0818 | -0.024 | -2.737
-6.5 | -0.208 | 0.07275 | -0.025 | -2.864
-6 | -0.186 | 0.06477 | -0.025 | -2.869
-5.5 | -0.157 | 0.05907 | -0.025 | -2.655
-5 | -0.122 | 0.05405 | -0.025 | -2.259
-4.5 | -0.083 | 0.05012 | -0.025 | -1.655
-4 | -0.041 | 0.04616 | -0.026 | -0.882
-3.5 | 0.004 | 0.04356 | -0.026 | 0.09
-3 | 0.05 | 0.0412 | -0.027 | 1.222
-2.5 | 0.098 | 0.03936 | -0.028 | 2.489
-2 | 0.146 | 0.03798 | -0.03 | 3.856
-1.5 | 0.195 | 0.03698 | -0.032 | 5.285
-1 | 0.245 | 0.0361 | -0.035 | 6.782
-0.5 | 0.295 | 0.03511 | -0.039 | 8.406
0 | 0.426 | 0.01638 | -0.073 | 25.989
0.5 | 0.486 | 0.01668 | -0.073 | 29.12
1 | 0.546 | 0.01708 | -0.074 | 31.944
1.5 | 0.605 | 0.01604 | -0.074 | 37.738
2 | 0.665 | 0.01671 | -0.074 | 39.801
2.5 | 0.725 | 0.01743 | -0.074 | 41.582
3 | 0.784 | 0.01816 | -0.074 | 43.171
3.5 | 0.843 | 0.01887 | -0.074 | 44.674
4 | 0.902 | 0.01974 | -0.075 | 45.701
4.5 | 0.96 | 0.02057 | -0.075 | 46.695
5 | 1.017 | 0.02145 | -0.075 | 47.388
5.5 | 1.069 | 0.02245 | -0.075 | 47.643
6 | 1.119 | 0.0236 | -0.075 | 47.41
6.5 | 1.165 | 0.02648 | -0.076 | 43.978
7 | 1.205 | 0.02801 | -0.076 | 43.016
7.5 | 0.994 | 0.05548 | -0.031 | 17.919
8 | 1.013 | 0.06014 | -0.024 | 16.835
8.5 | 1.025 | 0.06589 | -0.023 | 15.553
9 | 1.025 | 0.07151 | -0.023 | 14.336
9.5 | 1.01 | 0.07906 | -0.023 | 12.772
10 | 0.981 | 0.08801 | -0.022 | 11.146
10.5 | 0.939 | 0.09753 | -0.022 | 9.625
11 | 0.883 | 0.11432 | -0.021 | 7.725
11.5 | 0.815 | 0.13242 | -0.02 | 6.156
12 | 0.737 | 0.14915 | -0.019 | 4.94

## 14. Re 100k Mach 0.25 (2)
BIGFOIL.COM POLAR EXPORT
goe142
GOE 142 (MVA H.19) |  |  |  | Cl Max: | 1.3224 | at alpha= | 10.5 | deg
XFOIL ncrit=9 |  |  |  | L/D Max: | 54.7558 | at alpha= | 4 | deg
Re: | 100000 |  |  | Cd Min: | 0.26082 | at alpha= | -20 | deg
Mach: | 0.25 |  |  | Cl=0 at alpha= | -1.7485 | deg
|  |  |  | @ Cl=0.1, Cd= | 0.02632
|  |  |  | @ Cl=0.4, Cd= | 0.016567
|  |  |  | @ Cl=0.6, Cd= | 0.013395
alpha (deg) | Cl | Cd | Cm | Cl/Cd
-20 | -0.7587 | 0.26082 | 0.0672 | -2.9089
-19.5 | -0.7396 | 0.25604 | 0.0621 | -2.8886
-18.5 | -0.7073 | 0.24958 | 0.0512 | -2.834
-18 | -0.6845 | 0.23481 | 0.0503 | -2.9151
-17.5 | -0.6661 | 0.22792 | 0.0468 | -2.9225
-17 | -0.6477 | 0.22136 | 0.0431 | -2.926
-16.5 | -0.6295 | 0.21488 | 0.0394 | -2.9295
-16 | -0.6113 | 0.20859 | 0.0355 | -2.9306
-15.5 | -0.5943 | 0.20378 | 0.031 | -2.9164
-15 | -0.5825 | 0.20145 | 0.0258 | -2.8915
-14.5 | -0.5746 | 0.19933 | 0.0209 | -2.8827
-14 | -0.5462 | 0.18339 | 0.0207 | -2.9784
-13.5 | -0.5283 | 0.1752 | 0.0189 | -3.0154
-13 | -0.5124 | 0.16842 | 0.0163 | -3.0424
-12.5 | -0.4973 | 0.16193 | 0.0135 | -3.0711
-12 | -0.4841 | 0.15661 | 0.0097 | -3.0911
-11.5 | -0.4796 | 0.1546 | 0.0043 | -3.1022
-11 | -0.4769 | 0.1518 | -0.001 | -3.1416
-10.5 | -0.4454 | 0.13606 | 0.0015 | -3.2736
-10 | -0.43 | 0.12884 | 0.0001 | -3.3375
-9.5 | -0.4166 | 0.12242 | -0.0023 | -3.403
-9 | -0.4047 | 0.11659 | -0.0055 | -3.4711
-8.5 | -0.4004 | 0.11355 | -0.0117 | -3.5262
-8 | -0.3991 | 0.11074 | -0.0192 | -3.6039
-7.5 | -0.3727 | 0.09801 | -0.0145 | -3.8027
-7 | -0.3597 | 0.09175 | -0.0153 | -3.9204
-6.5 | -0.346 | 0.08685 | -0.0226 | -3.9839
-6 | -0.3255 | 0.08122 | -0.0334 | -4.0076
-5.5 | -0.3149 | 0.0736 | -0.0274 | -4.2785
-5 | -0.292 | 0.06805 | -0.0318 | -4.291
-4.5 | -0.2642 | 0.06155 | -0.0366 | -4.2924
-4 | -0.238 | 0.05598 | -0.037 | -4.2515
-3.5 | -0.2034 | 0.04998 | -0.0395 | -4.0696
-3 | -0.1531 | 0.04504 | -0.0447 | -3.3992
-2.5 | -0.1081 | 0.041 | -0.0465 | -2.6366
-2 | -0.0662 | 0.03537 | -0.0478 | -1.8716
-1.5 | 0.0654 | 0.02796 | -0.0605 | 2.3391
-1 | 0.177 | 0.02267 | -0.0694 | 7.8077
-0.5 | 0.2794 | 0.01966 | -0.0775 | 14.2116
0 | 0.3796 | 0.01742 | -0.0847 | 21.791
0.5 | 0.4635 | 0.01391 | -0.0877 | 33.3214
1 | 0.5329 | 0.01361 | -0.0878 | 39.155
1.5 | 0.5911 | 0.0134 | -0.0855 | 44.1119
2 | 0.6448 | 0.01337 | -0.0824 | 48.2274
2.5 | 0.6968 | 0.01359 | -0.0795 | 51.273
3 | 0.7485 | 0.01405 | -0.0769 | 53.274
3.5 | 0.8003 | 0.01472 | -0.0747 | 54.3682
4 | 0.852 | 0.01556 | -0.0727 | 54.7558
4.5 | 0.9038 | 0.01655 | -0.071 | 54.6103
5 | 0.9556 | 0.01767 | -0.0694 | 54.0804
5.5 | 1.0074 | 0.01892 | -0.0679 | 53.2452
6 | 1.0589 | 0.02029 | -0.0663 | 52.1883
6.5 | 1.11 | 0.0218 | -0.0647 | 50.9174
7 | 1.1586 | 0.02322 | -0.0627 | 49.8966
7.5 | 1.2017 | 0.02405 | -0.0599 | 49.9667
8 | 1.2378 | 0.02495 | -0.0564 | 49.6112
8.5 | 1.2562 | 0.02834 | -0.0512 | 44.326
9 | 1.2761 | 0.03297 | -0.0461 | 38.7049
9.5 | 1.2985 | 0.03796 | -0.0415 | 34.2071
10 | 1.3204 | 0.04439 | -0.0374 | 29.7454
10.5 | 1.3224 | 0.05103 | -0.0323 | 25.9142
11 | 1.3085 | 0.05761 | -0.0278 | 22.7131
11.5 | 1.2853 | 0.06576 | -0.0261 | 19.5453
12 | 1.2493 | 0.07608 | -0.0282 | 16.4209
12.5 | 1.1767 | 0.09503 | -0.0413 | 12.3824
13 | 1.1197 | 0.11593 | -0.0551 | 9.6584
13.5 | 1.0826 | 0.13483 | -0.0657 | 8.0294
14 | 1.0309 | 0.16508 | -0.084 | 6.2449
14.5 | 1.0376 | 0.17629 | -0.0876 | 5.8858
15 | 1.0244 | 0.20134 | -0.1018 | 5.0879
15.5 | 1.0262 | 0.20928 | -0.1086 | 4.9035

## 15. Re 100k Mach 0.50 (1)
BIGFOIL.COM POLAR EXPORT
goe142
GOE 142 (MVA H.19) |  |  |  | Cl Max: | 1.257 | at alpha= | 20 | deg
JavaFoil+Calcfoil stall+Eppler ext transition |  |  |  | L/D Max: | 49.237 | at alpha= | 6 | deg
Re: | 100000 |  |  | Cd Min: | 0.01343 | at alpha= | 0 | deg
Mach: | 0.5 |  |  | Cl=0 at alpha= | -3.569 | deg
|  |  |  | @ Cl=0.1, Cd= | 0.042567
|  |  |  | @ Cl=0.4, Cd= | 0.025456
|  |  |  | @ Cl=0.6, Cd= | 0.018303
alpha (deg) | Cl | Cd | Cm | Cl/Cd
-20 | -0.871 | 0.34102 | -0.045 | -2.554
-19.5 | -0.846 | 0.3472 | -0.045 | -2.435
-19 | -0.817 | 0.3181 | -0.042 | -2.57
-18.5 | -0.792 | 0.31918 | -0.042 | -2.481
-18 | -0.766 | 0.29935 | -0.042 | -2.559
-17.5 | -0.74 | 0.30337 | -0.042 | -2.441
-17 | -0.715 | 0.28975 | -0.042 | -2.467
-16.5 | -0.689 | 0.28534 | -0.042 | -2.414
-16 | -0.663 | 0.28098 | -0.041 | -2.36
-15.5 | -0.637 | 0.27361 | -0.041 | -2.329
-15 | -0.611 | 0.27151 | -0.041 | -2.251
-14.5 | -0.584 | 0.25757 | -0.039 | -2.266
-14 | -0.557 | 0.245 | -0.039 | -2.275
-13.5 | -0.531 | 0.24099 | -0.039 | -2.205
-13 | -0.505 | 0.23478 | -0.039 | -2.151
-12.5 | -0.479 | 0.23111 | -0.039 | -2.072
-12 | -0.452 | 0.22607 | -0.039 | -2.001
-11.5 | -0.426 | 0.21987 | -0.039 | -1.938
-11 | -0.399 | 0.21217 | -0.037 | -1.881
-10.5 | -0.373 | 0.20558 | -0.038 | -1.813
-10 | -0.346 | 0.20236 | -0.038 | -1.71
-9.5 | -0.319 | 0.19597 | -0.036 | -1.628
-9 | -0.293 | 0.19337 | -0.036 | -1.513
-8.5 | -0.266 | 0.19105 | -0.036 | -1.392
-8 | -0.239 | 0.12793 | -0.035 | -1.869
-7.5 | -0.212 | 0.17849 | -0.035 | -1.19
-7 | -0.186 | 0.17104 | -0.034 | -1.085
-6.5 | -0.159 | 0.08157 | -0.034 | -1.946
-6 | -0.132 | 0.15583 | -0.032 | -0.846
-5.5 | -0.105 | 0.14243 | -0.031 | -0.737
-5 | -0.078 | 0.14103 | -0.031 | -0.555
-4.5 | -0.051 | 0.07457 | -0.03 | -0.689
-4 | -0.025 | 0.06346 | -0.028 | -0.387
-3.5 | 0.004 | 0.05046 | -0.029 | 0.077
-3 | 0.053 | 0.04537 | -0.029 | 1.174
-2.5 | 0.107 | 0.04215 | -0.03 | 2.529
-2 | 0.161 | 0.03971 | -0.031 | 4.067
-1.5 | 0.217 | 0.03838 | -0.034 | 5.654
-1 | 0.273 | 0.03744 | -0.037 | 7.283
-0.5 | 0.329 | 0.03669 | -0.04 | 8.955
0 | 0.476 | 0.01343 | -0.047 | 35.418
0.5 | 0.543 | 0.01781 | -0.082 | 30.485
1 | 0.61 | 0.01839 | -0.082 | 33.156
1.5 | 0.676 | 0.01748 | -0.082 | 38.682
2 | 0.743 | 0.01836 | -0.083 | 40.458
2.5 | 0.809 | 0.01917 | -0.083 | 42.215
3 | 0.875 | 0.02004 | -0.083 | 43.665
3.5 | 0.941 | 0.02108 | -0.083 | 44.623
4 | 1.006 | 0.0222 | -0.083 | 45.309
4.5 | 1.07 | 0.02338 | -0.084 | 45.787
5 | 1.13 | 0.02486 | -0.084 | 45.454
5.5 | 1.182 | 0.02676 | -0.084 | 44.191
6 | 1.208 | 0.02453 | -0.083 | 49.237
6.5 | 1.221 | 0.02902 | -0.083 | 42.072
7 | 0.992 | 0.05795 | -0.027 | 17.116
7.5 | 0.913 | 0.06612 | -0.028 | 13.807
8 | 0.618 | 0.0982 | -0.025 | 6.291
8.5 | 0.645 | 0.10152 | -0.029 | 6.349
9 | 0.671 | 0.16147 | -0.032 | 4.158
9.5 | 0.698 | 0.17654 | -0.032 | 3.952
10 | 0.724 | 0.18824 | -0.034 | 3.849
10.5 | 0.751 | 0.19626 | -0.036 | 3.827
11 | 0.778 | 0.20668 | -0.037 | 3.763
11.5 | 0.804 | 0.21858 | -0.039 | 3.68
12 | 0.832 | 0.22716 | -0.041 | 3.661
12.5 | 0.859 | 0.25294 | -0.043 | 3.395
13 | 0.885 | 0.25243 | -0.043 | 3.505
13.5 | 0.911 | 0.25743 | -0.043 | 3.539
14 | 0.939 | 0.27738 | -0.046 | 3.385
14.5 | 0.965 | 0.278 | -0.046 | 3.471
15 | 0.991 | 0.28656 | -0.047 | 3.459
15.5 | 1.02 | 0.30987 | -0.05 | 3.293
16 | 1.046 | 0.31258 | -0.05 | 3.347
16.5 | 1.072 | 0.31809 | -0.05 | 3.37
17 | 1.098 | 0.32776 | -0.051 | 3.35
17.5 | 1.124 | 0.33522 | -0.052 | 3.354
18 | 1.155 | 0.36252 | -0.055 | 3.185
18.5 | 1.18 | 0.37012 | -0.055 | 3.189
19 | 1.206 | 0.3727 | -0.055 | 3.235
19.5 | 1.231 | 0.37893 | -0.056 | 3.249
20 | 1.257 | 0.38667 | -0.056 | 3.25

## 16. Re 100k Mach 0.50 (2)
BIGFOIL.COM POLAR EXPORT
goe142
GOE 142 (MVA H.19) |  |  |  | Cl Max: | 1.3027 | at alpha= | 7.5 | deg
XFOIL ncrit=9 |  |  |  | L/D Max: | 51.9872 | at alpha= | 3.5 | deg
Re: | 100000 |  |  | Cd Min: | 0.29334 | at alpha= | -20 | deg
Mach: | 0.5 |  |  | Cl=0 at alpha= | -1.9876 | deg
|  |  |  | @ Cl=0.1, Cd= | 0.031497
|  |  |  | @ Cl=0.4, Cd= | 0.019568
|  |  |  | @ Cl=0.6, Cd= | 0.013978
alpha (deg) | Cl | Cd | Cm | Cl/Cd
-20 | -0.8273 | 0.29334 | 0.0738 | -2.8203
-19.5 | -0.8017 | 0.27547 | 0.0716 | -2.9103
-19 | -0.7791 | 0.26647 | 0.0673 | -2.9238
-18.5 | -0.7562 | 0.25856 | 0.0625 | -2.9247
-18 | -0.7333 | 0.25085 | 0.0577 | -2.9233
-17.5 | -0.7103 | 0.24337 | 0.0528 | -2.9186
-17 | -0.6875 | 0.23707 | 0.0474 | -2.9
-16.5 | -0.6677 | 0.23376 | 0.0412 | -2.8563
-15.5 | -0.6227 | 0.21507 | 0.0334 | -2.8953
-15 | -0.5998 | 0.20536 | 0.0306 | -2.9207
-14.5 | -0.5782 | 0.1976 | 0.027 | -2.9261
-14 | -0.5572 | 0.19022 | 0.0233 | -2.9292
-13.5 | -0.5369 | 0.18321 | 0.0194 | -2.9305
-13 | -0.5203 | 0.17911 | 0.0142 | -2.9049
-12.5 | -0.5139 | 0.17829 | 0.0084 | -2.8824
-12 | -0.4829 | 0.16301 | 0.0079 | -2.9624
-11.5 | -0.4623 | 0.15439 | 0.006 | -2.9944
-11 | -0.4445 | 0.14726 | 0.0033 | -3.0185
-10.5 | -0.4281 | 0.14063 | 0.0003 | -3.0442
-10 | -0.4166 | 0.13629 | -0.0043 | -3.0567
-9.5 | -0.4144 | 0.13436 | -0.0101 | -3.0843
-9 | -0.3865 | 0.12171 | -0.0097 | -3.1756
-8.5 | -0.3669 | 0.11366 | -0.0105 | -3.228
-8 | -0.3521 | 0.10746 | -0.0129 | -3.2766
-7.5 | -0.3498 | 0.10517 | -0.0191 | -3.326
-7 | -0.3335 | 0.09668 | -0.0198 | -3.4495
-6.5 | -0.3171 | 0.08951 | -0.0193 | -3.5426
-6 | -0.3126 | 0.08478 | -0.0209 | -3.6872
-5.5 | -0.3082 | 0.08365 | -0.0327 | -3.6844
-5 | -0.3011 | 0.07435 | -0.0242 | -4.0498
-4.5 | -0.293 | 0.06924 | -0.0236 | -4.2317
-4 | -0.2708 | 0.06446 | -0.0306 | -4.2011
-3.5 | -0.2547 | 0.05863 | -0.0287 | -4.3442
-2.5 | -0.1359 | 0.04548 | -0.0458 | -2.9881
-1.5 | 0.1293 | 0.02976 | -0.079 | 4.3448
-1 | 0.2569 | 0.02412 | -0.0893 | 10.6509
-0.5 | 0.3653 | 0.02048 | -0.0957 | 17.8369
0 | 0.4547 | 0.01813 | -0.0976 | 25.08
0.5 | 0.5279 | 0.01627 | -0.0961 | 32.4462
1 | 0.5931 | 0.01396 | -0.0926 | 42.4857
1.5 | 0.6548 | 0.01412 | -0.0892 | 46.3739
2 | 0.7152 | 0.01454 | -0.086 | 49.1884
2.5 | 0.7751 | 0.01522 | -0.0832 | 50.9264
3 | 0.8347 | 0.01613 | -0.0806 | 51.7483
3.5 | 0.8947 | 0.01721 | -0.0782 | 51.9872
4 | 0.9544 | 0.0185 | -0.0759 | 51.5892
4.5 | 1.0142 | 0.01997 | -0.0735 | 50.7862
5 | 1.0729 | 0.02172 | -0.0711 | 49.3969
5.5 | 1.1311 | 0.02369 | -0.0684 | 47.7459
6 | 1.1875 | 0.02594 | -0.0652 | 45.7787
6.5 | 1.2401 | 0.02828 | -0.0613 | 43.8508
7 | 1.2811 | 0.02971 | -0.0552 | 43.1202
7.5 | 1.3027 | 0.03152 | -0.0474 | 41.3293
8 | 1.3023 | 0.03605 | -0.0394 | 36.1248
8.5 | 1.2884 | 0.04248 | -0.0333 | 30.3296
9 | 1.2667 | 0.05081 | -0.0311 | 24.9301
9.5 | 1.2317 | 0.06203 | -0.0343 | 19.8565
10 | 1.188 | 0.07615 | -0.0421 | 15.6008
10.5 | 1.1329 | 0.09406 | -0.0536 | 12.0444
11 | 1.0863 | 0.1124 | -0.0644 | 9.6646
11.5 | 1.0577 | 0.12879 | -0.0732 | 8.2126
12 | 1.0483 | 0.14181 | -0.0793 | 7.3923
12.5 | 1.0459 | 0.15387 | -0.085 | 6.7973

## 17. Re 250k Mach 0.00 (1)
BIGFOIL.COM POLAR EXPORT
goe142
GOE 142 (MVA H.19) |  |  |  | Cl Max: | 1.268 | at alpha= | 8.5 | deg
JavaFoil+Calcfoil stall+Eppler ext transition |  |  |  | L/D Max: | 60.977 | at alpha= | 5.5 | deg
Re: | 250000 |  |  | Cd Min: | 0.01187 | at alpha= | 1.5 | deg
Mach: | 0 |  |  | Cl=0 at alpha= | -3.5455 | deg
|  |  |  | @ Cl=0.1, Cd= | 0.035085
|  |  |  | @ Cl=0.4, Cd= | 0.012889
|  |  |  | @ Cl=0.6, Cd= | 0.01201
alpha (deg) | Cl | Cd | Cm | Cl/Cd
-15 | -0.228 | 0.17478 | -0.026 | -1.307
-14.5 | -0.239 | 0.18024 | -0.026 | -1.327
-14 | -0.25 | 0.16977 | -0.026 | -1.474
-13.5 | -0.261 | 0.15691 | -0.025 | -1.663
-13 | -0.272 | 0.14737 | -0.025 | -1.843
-12.5 | -0.282 | 0.13686 | -0.025 | -2.059
-12 | -0.291 | 0.12609 | -0.025 | -2.309
-11.5 | -0.299 | 0.12541 | -0.024 | -2.387
-11 | -0.306 | 0.11721 | -0.024 | -2.612
-10.5 | -0.311 | 0.10608 | -0.024 | -2.931
-10 | -0.313 | 0.09416 | -0.024 | -3.328
-9.5 | -0.313 | 0.08981 | -0.024 | -3.483
-9 | -0.309 | 0.08224 | -0.024 | -3.755
-8.5 | -0.301 | 0.07545 | -0.025 | -3.986
-8 | -0.288 | 0.07151 | -0.024 | -4.023
-7.5 | -0.271 | 0.06624 | -0.024 | -4.084
-7 | -0.249 | 0.06016 | -0.024 | -4.139
-6.5 | -0.223 | 0.0557 | -0.024 | -4.008
-6 | -0.193 | 0.05168 | -0.024 | -3.741
-5.5 | -0.16 | 0.04856 | -0.025 | -3.288
-5 | -0.122 | 0.04534 | -0.025 | -2.7
-4.5 | -0.082 | 0.04251 | -0.025 | -1.936
-4 | -0.04 | 0.04033 | -0.026 | -0.994
-3.5 | 0.004 | 0.03842 | -0.026 | 0.1
-3 | 0.049 | 0.03665 | -0.028 | 1.339
-2.5 | 0.095 | 0.03521 | -0.03 | 2.708
-2 | 0.142 | 0.03404 | -0.032 | 4.184
-1.5 | 0.191 | 0.03237 | -0.038 | 5.894
-1 | 0.294 | 0.01264 | -0.071 | 23.284
-0.5 | 0.353 | 0.01273 | -0.071 | 27.728
0 | 0.412 | 0.01293 | -0.071 | 31.895
0.5 | 0.47 | 0.01315 | -0.071 | 35.787
1 | 0.528 | 0.01346 | -0.071 | 39.265
1.5 | 0.586 | 0.01187 | -0.071 | 49.394
2 | 0.644 | 0.01245 | -0.072 | 51.728
2.5 | 0.702 | 0.01306 | -0.072 | 53.731
3 | 0.759 | 0.01378 | -0.072 | 55.122
3.5 | 0.817 | 0.01433 | -0.072 | 57
4 | 0.874 | 0.01503 | -0.072 | 58.155
4.5 | 0.931 | 0.01569 | -0.072 | 59.319
5 | 0.985 | 0.01635 | -0.073 | 60.252
5.5 | 1.038 | 0.01702 | -0.073 | 60.977
6 | 1.087 | 0.01786 | -0.073 | 60.883
6.5 | 1.134 | 0.02072 | -0.073 | 54.732
7 | 1.177 | 0.02186 | -0.073 | 53.837
7.5 | 1.216 | 0.02301 | -0.074 | 52.843
8 | 1.249 | 0.02437 | -0.074 | 51.251
8.5 | 1.268 | 0.0235 | -0.074 | 53.958
9 | 1.035 | 0.06196 | -0.023 | 16.704
9.5 | 1.04 | 0.06702 | -0.023 | 15.513
10 | 1.037 | 0.07151 | -0.023 | 14.5
10.5 | 1.027 | 0.07672 | -0.023 | 13.387
11 | 1.01 | 0.08416 | -0.023 | 12.003
11.5 | 0.987 | 0.08914 | -0.023 | 11.074
12 | 0.958 | 0.09724 | -0.023 | 9.857
12.5 | 0.925 | 0.10379 | -0.023 | 8.915
13 | 0.888 | 0.11407 | -0.022 | 7.788
13.5 | 0.849 | 0.12372 | -0.022 | 6.861

## 18. Re 250k Mach 0.00 (2)
BIGFOIL.COM POLAR EXPORT
goe142
GOE 142 (MVA H.19) |  |  |  | Cl Max: | 1.3801 | at alpha= | 11.5 | deg
XFOIL ncrit=9 |  |  |  | L/D Max: | 79.9542 | at alpha= | 4.5 | deg
Re: | 250000 |  |  | Cd Min: | 0.25589 | at alpha= | -20 | deg
Mach: | 0 |  |  | Cl=0 at alpha= | -3.0157 | deg
|  |  |  | @ Cl=0.1, Cd= | 0.019665
|  |  |  | @ Cl=0.4, Cd= | 0.010086
|  |  |  | @ Cl=0.6, Cd= | 0.0081048
alpha (deg) | Cl | Cd | Cm | Cl/Cd
-20 | -0.7465 | 0.25589 | 0.066 | -2.9173
-19.5 | -0.7299 | 0.24908 | 0.0627 | -2.9304
-19 | -0.7127 | 0.24288 | 0.0589 | -2.9344
-18.5 | -0.6953 | 0.23665 | 0.0551 | -2.9381
-18 | -0.6779 | 0.23036 | 0.0513 | -2.9428
-17.5 | -0.6606 | 0.22398 | 0.0476 | -2.9494
-17 | -0.6432 | 0.21752 | 0.0439 | -2.957
-16.5 | -0.6252 | 0.2113 | 0.0398 | -2.9588
-16 | -0.6094 | 0.20612 | 0.035 | -2.9565
-15 | -0.578 | 0.19087 | 0.0301 | -3.0282
-14.5 | -0.5625 | 0.1844 | 0.0273 | -3.0504
-14 | -0.5474 | 0.17785 | 0.0243 | -3.0779
-13.5 | -0.5327 | 0.17125 | 0.0214 | -3.1107
-13 | -0.518 | 0.16463 | 0.0184 | -3.1464
-12.5 | -0.5042 | 0.15867 | 0.0146 | -3.1777
-12 | -0.4941 | 0.1534 | 0.0102 | -3.221
-11.5 | -0.4863 | 0.14798 | 0.0059 | -3.2863
-11 | -0.4686 | 0.13783 | 0.0058 | -3.3998
-10.5 | -0.4542 | 0.13068 | 0.0047 | -3.4757
-10 | -0.4412 | 0.12422 | 0.0025 | -3.5518
-9.5 | -0.4284 | 0.11776 | -0.0001 | -3.6379
-9 | -0.4156 | 0.1114 | -0.0034 | -3.7307
-8.5 | -0.4084 | 0.10723 | -0.0111 | -3.8086
-8 | -0.3983 | 0.10162 | -0.0169 | -3.9195
-7.5 | -0.385 | 0.09193 | -0.0146 | -4.188
-7 | -0.3692 | 0.08565 | -0.0169 | -4.3106
-6.5 | -0.3508 | 0.07937 | -0.0215 | -4.4198
-6 | -0.3328 | 0.07321 | -0.0259 | -4.5458
-5.5 | -0.3018 | 0.06726 | -0.0347 | -4.4871
-5 | -0.2684 | 0.06142 | -0.0394 | -4.3699
-4.5 | -0.2572 | 0.05301 | -0.0388 | -4.8519
-4 | -0.1593 | 0.04626 | -0.0524 | -3.4436
-3.5 | -0.0863 | 0.03628 | -0.0622 | -2.3787
-3 | 0.0028 | 0.02925 | -0.0705 | 0.095726
-2.5 | 0.0921 | 0.02013 | -0.0768 | 4.5753
-2 | 0.1705 | 0.01552 | -0.0811 | 10.9858
-1.5 | 0.2431 | 0.01352 | -0.0834 | 17.9808
-1 | 0.303 | 0.01185 | -0.0833 | 25.5696
-0.5 | 0.3568 | 0.01066 | -0.082 | 33.4709
0 | 0.4087 | 0.00997 | -0.0802 | 40.993
0.5 | 0.4572 | 0.0074 | -0.0781 | 61.7838
1 | 0.5094 | 0.00757 | -0.0765 | 67.2919
1.5 | 0.5616 | 0.00784 | -0.0751 | 71.6327
2 | 0.6138 | 0.0082 | -0.0739 | 74.8537
2.5 | 0.6659 | 0.00863 | -0.0728 | 77.1611
3 | 0.7179 | 0.00913 | -0.0719 | 78.6309
3.5 | 0.7698 | 0.00969 | -0.071 | 79.4427
4 | 0.8216 | 0.01028 | -0.0703 | 79.9222
4.5 | 0.8731 | 0.01092 | -0.0695 | 79.9542
5 | 0.9245 | 0.0116 | -0.0688 | 79.6983
5.5 | 0.9752 | 0.01235 | -0.068 | 78.9636
6 | 1.0259 | 0.0131 | -0.0673 | 78.313
6.5 | 1.0758 | 0.01386 | -0.0665 | 77.619
7 | 1.1249 | 0.01462 | -0.0656 | 76.9425
7.5 | 1.1733 | 0.01547 | -0.0647 | 75.8436
8 | 1.2203 | 0.01647 | -0.0637 | 74.0923
8.5 | 1.2519 | 0.01979 | -0.061 | 63.2592
9 | 1.2827 | 0.02288 | -0.0575 | 56.0621
9.5 | 1.3109 | 0.02586 | -0.0541 | 50.6922
10 | 1.3336 | 0.02962 | -0.0498 | 45.0236
10.5 | 1.3582 | 0.03283 | -0.0461 | 41.3707
11 | 1.3736 | 0.03712 | -0.0418 | 37.0043
11.5 | 1.3801 | 0.04417 | -0.0371 | 31.2452
12 | 1.3749 | 0.04944 | -0.0322 | 27.8095
12.5 | 1.358 | 0.05634 | -0.0289 | 24.1037
13 | 1.3315 | 0.06513 | -0.0285 | 20.4437
13.5 | 1.2982 | 0.07601 | -0.0315 | 17.0793
14 | 1.2598 | 0.08931 | -0.0376 | 14.1059
15 | 1.1942 | 0.11846 | -0.0549 | 10.081
15.5 | 1.1603 | 0.13712 | -0.0682 | 8.4619
16 | 1.0653 | 0.18418 | -0.0949 | 5.784
16.5 | 0.7763 | 0.1823 | -0.0717 | 4.2584

## 19. Re 250k Mach 0.10 (1)
BIGFOIL.COM POLAR EXPORT
goe142
GOE 142 (MVA H.19) |  |  |  | Cl Max: | 1.267 | at alpha= | 8.5 | deg
JavaFoil+Calcfoil stall+Eppler ext transition |  |  |  | L/D Max: | 60.937 | at alpha= | 6 | deg
Re: | 250000 |  |  | Cd Min: | 0.01192 | at alpha= | 1.5 | deg
Mach: | 0.1 |  |  | Cl=0 at alpha= | -3.5455 | deg
|  |  |  | @ Cl=0.1, Cd= | 0.035181
|  |  |  | @ Cl=0.4, Cd= | 0.012907
|  |  |  | @ Cl=0.6, Cd= | 0.01203
alpha (deg) | Cl | Cd | Cm | Cl/Cd
-14.5 | -0.204 | 0.18761 | -0.026 | -1.087
-14 | -0.216 | 0.17601 | -0.026 | -1.23
-13.5 | -0.229 | 0.16794 | -0.026 | -1.364
-13 | -0.242 | 0.15504 | -0.025 | -1.558
-12.5 | -0.254 | 0.14134 | -0.025 | -1.796
-12 | -0.266 | 0.13071 | -0.025 | -2.032
-11.5 | -0.276 | 0.12226 | -0.025 | -2.26
-11 | -0.286 | 0.11852 | -0.024 | -2.41
-10.5 | -0.293 | 0.10974 | -0.024 | -2.671
-10 | -0.298 | 0.09855 | -0.025 | -3.027
-9.5 | -0.3 | 0.09119 | -0.025 | -3.294
-9 | -0.299 | 0.08333 | -0.025 | -3.587
-8.5 | -0.293 | 0.07711 | -0.025 | -3.801
-8 | -0.282 | 0.0728 | -0.024 | -3.875
-7.5 | -0.267 | 0.0675 | -0.024 | -3.949
-7 | -0.246 | 0.0611 | -0.024 | -4.034
-6.5 | -0.222 | 0.05636 | -0.025 | -3.935
-6 | -0.193 | 0.05214 | -0.025 | -3.695
-5.5 | -0.159 | 0.04904 | -0.025 | -3.252
-5 | -0.123 | 0.04574 | -0.025 | -2.678
-4.5 | -0.082 | 0.04265 | -0.026 | -1.934
-4 | -0.04 | 0.04028 | -0.026 | -0.998
-3.5 | 0.004 | 0.03847 | -0.026 | 0.1
-3 | 0.049 | 0.03666 | -0.028 | 1.345
-2.5 | 0.096 | 0.03528 | -0.03 | 2.715
-2 | 0.143 | 0.03412 | -0.032 | 4.193
-1.5 | 0.192 | 0.03237 | -0.038 | 5.925
-1 | 0.296 | 0.01266 | -0.071 | 23.37
-0.5 | 0.355 | 0.01277 | -0.071 | 27.793
0 | 0.414 | 0.01295 | -0.071 | 31.991
0.5 | 0.473 | 0.01319 | -0.071 | 35.853
1 | 0.531 | 0.01351 | -0.072 | 39.317
1.5 | 0.589 | 0.01192 | -0.072 | 49.448
2 | 0.647 | 0.0125 | -0.072 | 51.777
2.5 | 0.705 | 0.01312 | -0.072 | 53.764
3 | 0.763 | 0.01379 | -0.072 | 55.323
3.5 | 0.821 | 0.01439 | -0.072 | 57.024
4 | 0.878 | 0.0151 | -0.073 | 58.15
4.5 | 0.935 | 0.01577 | -0.073 | 59.299
5 | 0.99 | 0.01644 | -0.073 | 60.214
5.5 | 1.042 | 0.01712 | -0.073 | 60.911
6 | 1.092 | 0.01792 | -0.073 | 60.937
6.5 | 1.139 | 0.02081 | -0.073 | 54.713
7 | 1.181 | 0.022 | -0.074 | 53.712
7.5 | 1.22 | 0.02318 | -0.074 | 52.622
8 | 1.252 | 0.02458 | -0.074 | 50.918
8.5 | 1.267 | 0.02228 | -0.074 | 56.892
9 | 1.035 | 0.06238 | -0.023 | 16.589
9.5 | 1.037 | 0.0669 | -0.023 | 15.502
10 | 1.032 | 0.0725 | -0.023 | 14.229
10.5 | 1.018 | 0.07832 | -0.023 | 13.001
11 | 0.997 | 0.08458 | -0.023 | 11.791
11.5 | 0.97 | 0.09143 | -0.023 | 10.606
12 | 0.936 | 0.09841 | -0.022 | 9.512
12.5 | 0.898 | 0.10673 | -0.022 | 8.411
13 | 0.856 | 0.1155 | -0.022 | 7.407
13.5 | 0.811 | 0.13041 | -0.02 | 6.216

## 20. Re 250k Mach 0.10 (2)
BIGFOIL.COM POLAR EXPORT
goe142
GOE 142 (MVA H.19) |  |  |  | Cl Max: | 1.3725 | at alpha= | 11.5 | deg
XFOIL ncrit=9 |  |  |  | L/D Max: | 79.6461 | at alpha= | 4.5 | deg
Re: | 250000 |  |  | Cd Min: | 0.21335 | at alpha= | 16.5 | deg
Mach: | 0.1 |  |  | Cl=0 at alpha= | -99 | deg
|  |  |  | @ Cl=0.1, Cd= | 0.01561
|  |  |  | @ Cl=0.4, Cd= | 0.01014
|  |  |  | @ Cl=0.6, Cd= | 0.0081137
alpha (deg) | Cl | Cd | Cm | Cl/Cd
-2 | 0.1729 | 0.01561 | -0.0819 | 11.0762
-1.5 | 0.2455 | 0.01351 | -0.0841 | 18.1717
-1 | 0.3045 | 0.01186 | -0.0837 | 25.6745
-0.5 | 0.3584 | 0.01069 | -0.0823 | 33.5267
0 | 0.4106 | 0.01 | -0.0805 | 41.06
0.5 | 0.4594 | 0.00742 | -0.0784 | 61.9137
1 | 0.5119 | 0.0076 | -0.0767 | 67.3553
1.5 | 0.5644 | 0.00787 | -0.0754 | 71.7154
2 | 0.617 | 0.00823 | -0.0741 | 74.9696
2.5 | 0.6693 | 0.00868 | -0.0731 | 77.1083
3 | 0.7216 | 0.0092 | -0.0721 | 78.4348
3.5 | 0.7739 | 0.00975 | -0.0712 | 79.3744
4 | 0.8258 | 0.01037 | -0.0704 | 79.6336
4.5 | 0.8777 | 0.01102 | -0.0697 | 79.6461
5 | 0.9295 | 0.01169 | -0.0689 | 79.5124
5.5 | 0.9807 | 0.01243 | -0.0681 | 78.8978
6 | 1.0317 | 0.0132 | -0.0673 | 78.1591
6.5 | 1.0817 | 0.014 | -0.0664 | 77.2643
7 | 1.1313 | 0.01474 | -0.0656 | 76.7503
7.5 | 1.18 | 0.01561 | -0.0646 | 75.5926
8 | 1.2268 | 0.01671 | -0.0634 | 73.4171
8.5 | 1.2565 | 0.02032 | -0.0603 | 61.8356
9 | 1.288 | 0.02329 | -0.0568 | 55.3027
9.5 | 1.3127 | 0.02667 | -0.0529 | 49.2201
10 | 1.3362 | 0.03033 | -0.0486 | 44.0554
10.5 | 1.3591 | 0.03368 | -0.0447 | 40.3533
11 | 1.371 | 0.03819 | -0.04 | 35.8995
11.5 | 1.3725 | 0.04553 | -0.0351 | 30.145
12 | 1.3634 | 0.0512 | -0.0307 | 26.6289
12.5 | 1.3435 | 0.05863 | -0.0284 | 22.9149
13 | 1.3152 | 0.06809 | -0.0293 | 19.3156
13.5 | 1.2809 | 0.07977 | -0.0335 | 16.0574
14 | 1.2421 | 0.0938 | -0.0404 | 13.242
14.5 | 1.21 | 0.10798 | -0.0486 | 11.2058
15 | 1.1817 | 0.12327 | -0.059 | 9.5863
15.5 | 1.0666 | 0.17338 | -0.0907 | 6.1518
16 | 1.0481 | 0.19945 | -0.0986 | 5.255
16.5 | 1.0467 | 0.21335 | -0.1104 | 4.906

## 21. Re 250k Mach 0.25 (1)
BIGFOIL.COM POLAR EXPORT
goe142
GOE 142 (MVA H.19) |  |  |  | Cl Max: | 1.255 | at alpha= | 8 | deg
JavaFoil+Calcfoil stall+Eppler ext transition |  |  |  | L/D Max: | 60.53 | at alpha= | 5.5 | deg
Re: | 250000 |  |  | Cd Min: | 0.01216 | at alpha= | 1.5 | deg
Mach: | 0.25 |  |  | Cl=0 at alpha= | -3.5444 | deg
|  |  |  | @ Cl=0.1, Cd= | 0.035587
|  |  |  | @ Cl=0.4, Cd= | 0.013045
|  |  |  | @ Cl=0.6, Cd= | 0.13731
alpha (deg) | Cl | Cd | Cm | Cl/Cd
-13 | -0.053 | 0.16375 | -0.028 | -0.324
-12.5 | -0.05 | 0.15 | -0.028 | -0.336
-12 | -0.048 | 0.13832 | -0.028 | -0.344
-11.5 | -0.045 | 0.12895 | -0.027 | -0.347
-11 | -0.042 | 0.14371 | -0.027 | -0.292
-10.5 | -0.117 | 0.13031 | -0.026 | -0.901
-10 | -0.156 | 0.11789 | -0.026 | -1.322
-9.5 | -0.186 | 0.10503 | -0.026 | -1.77
-9 | -0.209 | 0.09597 | -0.025 | -2.179
-8.5 | -0.225 | 0.08784 | -0.026 | -2.563
-8 | -0.232 | 0.07942 | -0.026 | -2.925
-7.5 | -0.232 | 0.07446 | -0.025 | -3.114
-7 | -0.224 | 0.06866 | -0.025 | -3.261
-6.5 | -0.208 | 0.06079 | -0.025 | -3.428
-6 | -0.186 | 0.05452 | -0.025 | -3.408
-5.5 | -0.157 | 0.05077 | -0.025 | -3.089
-5 | -0.122 | 0.04712 | -0.025 | -2.592
-4.5 | -0.083 | 0.04377 | -0.026 | -1.896
-4 | -0.041 | 0.0411 | -0.026 | -0.991
-3.5 | 0.004 | 0.03895 | -0.027 | 0.101
-3 | 0.05 | 0.03711 | -0.028 | 1.357
-2.5 | 0.098 | 0.03564 | -0.03 | 2.751
-2 | 0.147 | 0.03434 | -0.033 | 4.272
-1.5 | 0.196 | 0.03304 | -0.037 | 5.941
-1 | 0.304 | 0.01279 | -0.073 | 23.764
-0.5 | 0.365 | 0.01293 | -0.073 | 28.194
0 | 0.426 | 0.01313 | -0.073 | 32.42
0.5 | 0.486 | 0.01339 | -0.073 | 36.28
1 | 0.546 | 0.01373 | -0.074 | 39.73
1.5 | 0.605 | 0.01216 | -0.074 | 49.776
2 | 0.665 | 0.01279 | -0.074 | 51.985
2.5 | 0.725 | 0.01346 | -0.074 | 53.818
3 | 0.784 | 0.01412 | -0.074 | 55.507
3.5 | 0.843 | 0.01474 | -0.074 | 57.203
4 | 0.902 | 0.01549 | -0.075 | 58.251
4.5 | 0.96 | 0.01617 | -0.075 | 59.387
5 | 1.017 | 0.01691 | -0.075 | 60.115
5.5 | 1.069 | 0.01767 | -0.075 | 60.53
6 | 1.119 | 0.0186 | -0.075 | 60.169
6.5 | 1.165 | 0.02167 | -0.076 | 53.746
7 | 1.205 | 0.0231 | -0.076 | 52.169
7.5 | 1.239 | 0.02453 | -0.076 | 50.521
8 | 1.255 | 0.02237 | -0.076 | 56.108
8.5 | 1.025 | 0.05973 | -0.027 | 17.169
9 | 1.025 | 0.0646 | -0.025 | 15.873
9.5 | 1.01 | 0.06967 | -0.024 | 14.495
10 | 0.981 | 0.07617 | -0.023 | 12.881
10.5 | 0.939 | 0.08332 | -0.023 | 11.268
11 | 0.883 | 0.09378 | -0.023 | 9.418
11.5 | 0.815 | 0.10674 | -0.021 | 7.638
12 | 0.737 | 0.11927 | -0.021 | 6.178
12.5 | 0.65 | 0.12319 | -0.022 | 5.276
13 | 0.556 | 0.13731 | -0.023 | 4.05

## 22. Re 250k Mach 0.25 (2)
BIGFOIL.COM POLAR EXPORT
goe142
GOE 142 (MVA H.19) |  |  |  | Cl Max: | 1.3487 | at alpha= | 10.5 | deg
XFOIL ncrit=9 |  |  |  | L/D Max: | 79.0791 | at alpha= | 4 | deg
Re: | 250000 |  |  | Cd Min: | 0.26001 | at alpha= | -20 | deg
Mach: | 0.25 |  |  | Cl=0 at alpha= | -3.0656 | deg
|  |  |  | @ Cl=0.1, Cd= | 0.024524
|  |  |  | @ Cl=0.4, Cd= | 0.010717
|  |  |  | @ Cl=0.6, Cd= | 0.0082113
alpha (deg) | Cl | Cd | Cm | Cl/Cd
-20 | -0.7625 | 0.26001 | 0.0692 | -2.9326
-19.5 | -0.7443 | 0.25351 | 0.0652 | -2.936
-19 | -0.7257 | 0.24702 | 0.061 | -2.9378
-18.5 | -0.7071 | 0.24048 | 0.057 | -2.9404
-18 | -0.6885 | 0.23388 | 0.0529 | -2.9438
-17.5 | -0.6698 | 0.22723 | 0.049 | -2.9477
-17 | -0.6507 | 0.22066 | 0.0449 | -2.9489
-16.5 | -0.6323 | 0.21493 | 0.0401 | -2.9419
-15.5 | -0.598 | 0.20027 | 0.0332 | -2.986
-15 | -0.5813 | 0.19324 | 0.0308 | -3.0082
-14.5 | -0.5646 | 0.18661 | 0.0276 | -3.0256
-14 | -0.5481 | 0.17986 | 0.0244 | -3.0474
-13.5 | -0.532 | 0.17312 | 0.0212 | -3.073
-13 | -0.5162 | 0.16695 | 0.0174 | -3.0919
-12.5 | -0.5039 | 0.16165 | 0.013 | -3.1172
-12 | -0.4941 | 0.15629 | 0.0088 | -3.1614
-11.5 | -0.477 | 0.14675 | 0.0075 | -3.2504
-11 | -0.4611 | 0.13884 | 0.0068 | -3.3211
-10.5 | -0.4472 | 0.13221 | 0.0046 | -3.3825
-10 | -0.4336 | 0.12564 | 0.002 | -3.4511
-9.5 | -0.4202 | 0.11911 | -0.0008 | -3.5278
-9 | -0.4091 | 0.11422 | -0.0065 | -3.5817
-8.5 | -0.4018 | 0.10957 | -0.013 | -3.6671
-8 | -0.3849 | 0.09953 | -0.0116 | -3.8672
-7.5 | -0.3704 | 0.09313 | -0.0129 | -3.9772
-7 | -0.3593 | 0.08733 | -0.0152 | -4.1143
-6.5 | -0.3449 | 0.0813 | -0.0194 | -4.2423
-6 | -0.3287 | 0.07541 | -0.0245 | -4.3588
-5.5 | -0.3009 | 0.07033 | -0.0345 | -4.2784
-5 | -0.2777 | 0.06457 | -0.0372 | -4.3008
-4.5 | -0.2632 | 0.05599 | -0.0367 | -4.7008
-4 | -0.155 | 0.04842 | -0.0543 | -3.2012
-3.5 | -0.0847 | 0.03821 | -0.0641 | -2.2167
-3 | 0.0128 | 0.03059 | -0.0745 | 0.41844
-2.5 | 0.0953 | 0.02501 | -0.0812 | 3.8105
-2 | 0.1808 | 0.01617 | -0.0849 | 11.1812
0 | 0.4208 | 0.0102 | -0.0819 | 41.2549
0.5 | 0.4749 | 0.00953 | -0.0805 | 49.8321
1 | 0.5257 | 0.00775 | -0.0782 | 67.8323
1.5 | 0.58 | 0.00806 | -0.0768 | 71.9603
2 | 0.6342 | 0.00847 | -0.0755 | 74.876
2.5 | 0.6882 | 0.00896 | -0.0744 | 76.808
3 | 0.7422 | 0.00952 | -0.0733 | 77.9622
3.5 | 0.7962 | 0.01011 | -0.0724 | 78.7537
4 | 0.8501 | 0.01075 | -0.0715 | 79.0791
4.5 | 0.9038 | 0.01144 | -0.0705 | 79.0035
5 | 0.9573 | 0.01219 | -0.0696 | 78.5316
5.5 | 1.0106 | 0.01297 | -0.0686 | 77.9183
6 | 1.0633 | 0.01382 | -0.0675 | 76.9392
6.5 | 1.1151 | 0.01464 | -0.0662 | 76.168
7 | 1.1661 | 0.0155 | -0.0649 | 75.2323
7.5 | 1.2164 | 0.01646 | -0.0635 | 73.9004
8 | 1.2543 | 0.0191 | -0.0608 | 65.6702
8.5 | 1.2849 | 0.02248 | -0.0568 | 57.1575
9 | 1.3115 | 0.02579 | -0.0523 | 50.853
9.5 | 1.3237 | 0.03042 | -0.0465 | 43.5141
10 | 1.3407 | 0.03434 | -0.0411 | 39.0419
10.5 | 1.3487 | 0.03872 | -0.0359 | 34.8321
11 | 1.3472 | 0.04404 | -0.0319 | 30.5904
11.5 | 1.3346 | 0.0514 | -0.0293 | 25.965
12 | 1.3116 | 0.06056 | -0.0293 | 21.6579
12.5 | 1.283 | 0.07141 | -0.0327 | 17.9667
13 | 1.2524 | 0.08378 | -0.0387 | 14.9487
13.5 | 1.2205 | 0.09769 | -0.0468 | 12.4936
14 | 1.1867 | 0.11374 | -0.057 | 10.4334
14.5 | 1.1395 | 0.13559 | -0.0712 | 8.404
15 | 1.0687 | 0.16963 | -0.0906 | 6.3002
15.5 | 1.06 | 0.18514 | -0.0982 | 5.7254

## 23. Re 250k Mach 0.50 (1)
BIGFOIL.COM POLAR EXPORT
goe142
GOE 142 (MVA H.19) |  |  |  | Cl Max: | 1.257 | at alpha= | 20 | deg
JavaFoil+Calcfoil stall+Eppler ext transition |  |  |  | L/D Max: | 58.387 | at alpha= | 4.5 | deg
Re: | 250000 |  |  | Cd Min: | 0.01339 | at alpha= | 1.5 | deg
Mach: | 0.5 |  |  | Cl=0 at alpha= | -3.569 | deg
|  |  |  | @ Cl=0.1, Cd= | 0.037934
|  |  |  | @ Cl=0.4, Cd= | 0.014711
|  |  |  | @ Cl=0.6, Cd= | 0.014777
alpha (deg) | Cl | Cd | Cm | Cl/Cd
-20 | -0.871 | 0.26941 | -0.045 | -3.233
-19.5 | -0.846 | 0.26378 | -0.045 | -3.206
-19 | -0.818 | 0.24803 | -0.042 | -3.296
-18.5 | -0.792 | 0.24014 | -0.042 | -3.297
-18 | -0.766 | 0.23673 | -0.042 | -3.236
-17.5 | -0.741 | 0.23007 | -0.042 | -3.219
-17 | -0.715 | 0.22309 | -0.042 | -3.204
-16.5 | -0.689 | 0.21869 | -0.042 | -3.15
-16 | -0.663 | 0.21437 | -0.042 | -3.093
-15.5 | -0.637 | 0.20796 | -0.042 | -3.064
-15 | -0.611 | 0.20504 | -0.041 | -2.98
-14.5 | -0.584 | 0.19402 | -0.04 | -3.009
-14 | -0.558 | 0.18477 | -0.039 | -3.017
-13.5 | -0.531 | 0.18087 | -0.039 | -2.938
-13 | -0.505 | 0.17547 | -0.039 | -2.879
-12.5 | -0.479 | 0.17186 | -0.039 | -2.786
-12 | -0.452 | 0.16735 | -0.039 | -2.704
-11.5 | -0.426 | 0.16947 | -0.039 | -2.514
-11 | -0.399 | 0.15443 | -0.038 | -2.585
-10.5 | -0.373 | 0.15562 | -0.038 | -2.395
-10 | -0.346 | 0.14599 | -0.038 | -2.371
-9.5 | -0.319 | 0.14424 | -0.036 | -2.213
-9 | -0.293 | 0.14162 | -0.036 | -2.066
-8.5 | -0.266 | 0.13925 | -0.036 | -1.91
-8 | -0.239 | 0.09884 | -0.035 | -2.419
-7.5 | -0.212 | 0.07342 | -0.035 | -2.893
-7 | -0.186 | 0.1213 | -0.034 | -1.53
-6.5 | -0.159 | 0.06534 | -0.034 | -2.43
-6 | -0.132 | 0.06828 | -0.032 | -1.932
-5.5 | -0.105 | 0.07926 | -0.031 | -1.325
-5 | -0.078 | 0.05708 | -0.031 | -1.37
-4.5 | -0.051 | 0.05941 | -0.03 | -0.865
-4 | -0.025 | 0.04931 | -0.029 | -0.498
-3.5 | 0.004 | 0.04319 | -0.029 | 0.09
-3 | 0.053 | 0.03984 | -0.029 | 1.337
-2.5 | 0.107 | 0.03765 | -0.03 | 2.832
-2 | 0.162 | 0.03575 | -0.033 | 4.52
-1.5 | 0.217 | 0.03462 | -0.036 | 6.277
-1 | 0.274 | 0.03345 | -0.042 | 8.182
-0.5 | 0.407 | 0.01367 | -0.082 | 29.783
0 | 0.476 | 0.01395 | -0.082 | 34.118
0.5 | 0.543 | 0.01436 | -0.082 | 37.809
1 | 0.61 | 0.01485 | -0.082 | 41.051
1.5 | 0.676 | 0.01339 | -0.082 | 50.526
2 | 0.743 | 0.0142 | -0.083 | 52.328
2.5 | 0.809 | 0.01488 | -0.083 | 54.379
3 | 0.875 | 0.01567 | -0.083 | 55.862
3.5 | 0.941 | 0.01654 | -0.083 | 56.885
4 | 1.006 | 0.01741 | -0.083 | 57.783
4.5 | 1.07 | 0.01833 | -0.084 | 58.387
5 | 1.13 | 0.01938 | -0.084 | 58.303
5.5 | 1.182 | 0.02064 | -0.084 | 57.283
6 | 1.224 | 0.02499 | -0.084 | 48.982
6.5 | 1.234 | 0.02173 | -0.083 | 56.784
7 | 0.993 | 0.05225 | -0.031 | 18.997
7.5 | 0.913 | 0.05816 | -0.031 | 15.705
8 | 0.618 | 0.07851 | -0.026 | 7.87
8.5 | 0.645 | 0.08201 | -0.03 | 7.86
9 | 0.671 | 0.12134 | -0.032 | 5.534
9.5 | 0.698 | 0.12813 | -0.032 | 5.446
10 | 0.725 | 0.13962 | -0.034 | 5.189
10.5 | 0.751 | 0.14828 | -0.036 | 5.066
11 | 0.778 | 0.15666 | -0.037 | 4.965
11.5 | 0.805 | 0.15962 | -0.039 | 5.04
12 | 0.832 | 0.16831 | -0.041 | 4.941
12.5 | 0.859 | 0.18513 | -0.043 | 4.638
13 | 0.885 | 0.18591 | -0.043 | 4.759
13.5 | 0.911 | 0.19302 | -0.044 | 4.721
14 | 0.939 | 0.20738 | -0.046 | 4.528
14.5 | 0.965 | 0.20881 | -0.046 | 4.622
15 | 0.991 | 0.21669 | -0.047 | 4.576
15.5 | 1.02 | 0.22846 | -0.05 | 4.467
16 | 1.046 | 0.23328 | -0.05 | 4.486
16.5 | 1.072 | 0.23844 | -0.051 | 4.497
17 | 1.098 | 0.24727 | -0.051 | 4.443
17.5 | 1.126 | 0.253 | -0.053 | 4.451
18 | 1.155 | 0.26683 | -0.055 | 4.328
18.5 | 1.18 | 0.27414 | -0.055 | 4.306
19 | 1.206 | 0.27906 | -0.055 | 4.321
19.5 | 1.231 | 0.28477 | -0.056 | 4.324
20 | 1.257 | 0.28871 | -0.056 | 4.355

## 24. Re 250k Mach 0.50 (2)
BIGFOIL.COM POLAR EXPORT
goe142
GOE 142 (MVA H.19) |  |  |  | Cl Max: | 1.3415 | at alpha= | 8 | deg
XFOIL ncrit=9 |  |  |  | L/D Max: | 76.6125 | at alpha= | 3.5 | deg
Re: | 250000 |  |  | Cd Min: | 0.28184 | at alpha= | -20 | deg
Mach: | 0.5 |  |  | Cl=0 at alpha= | -3.1846 | deg
|  |  |  | @ Cl=0.1, Cd= | 0.030415
|  |  |  | @ Cl=0.4, Cd= | 0.012193
|  |  |  | @ Cl=0.6, Cd= | 0.0086252
alpha (deg) | Cl | Cd | Cm | Cl/Cd
-20 | -0.8286 | 0.28184 | 0.08 | -2.94
-19.5 | -0.8056 | 0.27389 | 0.0748 | -2.9413
-19 | -0.7825 | 0.2659 | 0.0697 | -2.9428
-18.5 | -0.759 | 0.25799 | 0.0646 | -2.942
-18 | -0.7352 | 0.25056 | 0.0592 | -2.9342
-17.5 | -0.7124 | 0.24391 | 0.0535 | -2.9207
-16.5 | -0.668 | 0.22661 | 0.0452 | -2.9478
-16 | -0.6464 | 0.21859 | 0.0414 | -2.9571
-15.5 | -0.6246 | 0.21101 | 0.0373 | -2.96
-15 | -0.6027 | 0.20342 | 0.0332 | -2.9628
-14.5 | -0.5806 | 0.19607 | 0.0287 | -2.9612
-14 | -0.5603 | 0.19004 | 0.0235 | -2.9483
-13.5 | -0.543 | 0.18436 | 0.0186 | -2.9453
-13 | -0.5232 | 0.17584 | 0.0153 | -2.9754
-12.5 | -0.5017 | 0.16597 | 0.014 | -3.0228
-12 | -0.4832 | 0.1586 | 0.0112 | -3.0467
-11.5 | -0.4652 | 0.15144 | 0.0082 | -3.0718
-11 | -0.4477 | 0.14436 | 0.0052 | -3.1013
-10.5 | -0.4303 | 0.13751 | 0.0019 | -3.1292
-10 | -0.4169 | 0.13262 | -0.0034 | -3.1436
-9.5 | -0.4085 | 0.12801 | -0.0086 | -3.1912
-9 | -0.3838 | 0.11647 | -0.0068 | -3.2953
-8.5 | -0.3677 | 0.10979 | -0.0091 | -3.3491
-8 | -0.352 | 0.10333 | -0.0117 | -3.4066
-7.5 | -0.3365 | 0.09715 | -0.0149 | -3.4637
-7 | -0.3256 | 0.0929 | -0.0206 | -3.5048
-6.5 | -0.3201 | 0.08863 | -0.0257 | -3.6116
-6 | -0.3105 | 0.0834 | -0.0295 | -3.723
-5.5 | -0.311 | 0.07548 | -0.0232 | -4.1203
-5 | -0.3137 | 0.07081 | -0.0199 | -4.4302
-4.5 | -0.26 | 0.0628 | -0.0319 | -4.1401
-4 | -0.1532 | 0.05218 | -0.0578 | -2.936
-3.5 | -0.0709 | 0.04352 | -0.0695 | -1.6291
-3 | 0.0415 | 0.0346 | -0.0862 | 1.1994
-2.5 | 0.1269 | 0.02849 | -0.0928 | 4.4542
-1.5 | 0.2776 | 0.01613 | -0.0954 | 17.2102
-1 | 0.3428 | 0.01345 | -0.0932 | 25.487
-0.5 | 0.4056 | 0.01207 | -0.0909 | 33.604
0 | 0.4674 | 0.01111 | -0.0887 | 42.0702
0.5 | 0.5294 | 0.01064 | -0.0869 | 49.7556
1 | 0.587 | 0.00852 | -0.0846 | 68.8967
1.5 | 0.6488 | 0.00902 | -0.0829 | 71.929
2 | 0.7105 | 0.00959 | -0.0814 | 74.0876
2.5 | 0.7721 | 0.01023 | -0.0799 | 75.4741
3 | 0.8338 | 0.01093 | -0.0784 | 76.2855
3.5 | 0.8956 | 0.01169 | -0.0768 | 76.6125
4 | 0.9571 | 0.01255 | -0.0751 | 76.2629
4.5 | 1.0191 | 0.01344 | -0.0733 | 75.8259
5 | 1.0807 | 0.01446 | -0.0712 | 74.7372
5.5 | 1.142 | 0.01558 | -0.0687 | 73.2991
6 | 1.2021 | 0.01677 | -0.0658 | 71.6816
6.5 | 1.2595 | 0.01777 | -0.0623 | 70.8779
7 | 1.3137 | 0.01915 | -0.0582 | 68.6005
7.5 | 1.3369 | 0.02336 | -0.0515 | 57.2303
8 | 1.3415 | 0.02787 | -0.0431 | 48.1342
8.5 | 1.3367 | 0.03335 | -0.0367 | 40.081
9.5 | 1.3032 | 0.05029 | -0.0344 | 25.9137
10 | 1.2771 | 0.06168 | -0.0385 | 20.7053
10.5 | 1.2442 | 0.07474 | -0.045 | 16.647
11 | 1.208 | 0.08886 | -0.0525 | 13.5944
11.5 | 1.171 | 0.1039 | -0.0608 | 11.2705
12 | 1.1351 | 0.11995 | -0.0698 | 9.4631
12.5 | 1.1031 | 0.13681 | -0.0793 | 8.063
13 | 1.0817 | 0.15328 | -0.0883 | 7.057

## 25. Re 500k Mach 0.00 (1)
BIGFOIL.COM POLAR EXPORT
goe142
GOE 142 (MVA H.19) |  |  |  | Cl Max: | 1.293 | at alpha= | 9 | deg
JavaFoil+Calcfoil stall+Eppler ext transition |  |  |  | L/D Max: | 71.131 | at alpha= | 6 | deg
Re: | 500000 |  |  | Cd Min: | 0.00988 | at alpha= | 1.5 | deg
Mach: | 0 |  |  | Cl=0 at alpha= | -3.5455 | deg
|  |  |  | @ Cl=0.1, Cd= | 0.031358
|  |  |  | @ Cl=0.4, Cd= | 0.011155
|  |  |  | @ Cl=0.6, Cd= | 0.010018
alpha (deg) | Cl | Cd | Cm | Cl/Cd
-15 | -0.229 | 0.14626 | -0.028 | -1.563
-14.5 | -0.239 | 0.13827 | -0.028 | -1.732
-14 | -0.25 | 0.13391 | -0.027 | -1.87
-13.5 | -0.261 | 0.12664 | -0.027 | -2.062
-13 | -0.272 | 0.11896 | -0.027 | -2.285
-12.5 | -0.282 | 0.1133 | -0.027 | -2.489
-12 | -0.291 | 0.10634 | -0.026 | -2.739
-11.5 | -0.299 | 0.10284 | -0.026 | -2.912
-11 | -0.306 | 0.09604 | -0.025 | -3.189
-10.5 | -0.311 | 0.09118 | -0.025 | -3.411
-10 | -0.313 | 0.08462 | -0.026 | -3.705
-9.5 | -0.313 | 0.0783 | -0.026 | -3.996
-9 | -0.309 | 0.07308 | -0.026 | -4.227
-8.5 | -0.301 | 0.0679 | -0.026 | -4.431
-8 | -0.288 | 0.06313 | -0.025 | -4.559
-7.5 | -0.271 | 0.05876 | -0.025 | -4.604
-7 | -0.249 | 0.05454 | -0.025 | -4.566
-6.5 | -0.223 | 0.05135 | -0.025 | -4.349
-6 | -0.193 | 0.04809 | -0.025 | -4.021
-5.5 | -0.16 | 0.04506 | -0.025 | -3.544
-5 | -0.122 | 0.04231 | -0.026 | -2.894
-4.5 | -0.082 | 0.03987 | -0.026 | -2.065
-4 | -0.04 | 0.03791 | -0.026 | -1.058
-3.5 | 0.004 | 0.0362 | -0.028 | 0.106
-3 | 0.049 | 0.03446 | -0.032 | 1.428
-2.5 | 0.096 | 0.03242 | -0.037 | 2.96
-2 | 0.177 | 0.01092 | -0.07 | 16.192
-1.5 | 0.236 | 0.01095 | -0.071 | 21.524
-1 | 0.294 | 0.01095 | -0.071 | 26.872
-0.5 | 0.353 | 0.01102 | -0.071 | 32.029
0 | 0.412 | 0.01119 | -0.071 | 36.854
0.5 | 0.47 | 0.01139 | -0.071 | 41.301
1 | 0.528 | 0.01168 | -0.071 | 45.244
1.5 | 0.586 | 0.00988 | -0.071 | 59.365
2 | 0.644 | 0.01045 | -0.072 | 61.632
2.5 | 0.702 | 0.01102 | -0.072 | 63.687
3 | 0.759 | 0.01165 | -0.072 | 65.17
3.5 | 0.817 | 0.01218 | -0.072 | 67.03
4 | 0.874 | 0.01282 | -0.072 | 68.171
4.5 | 0.931 | 0.01341 | -0.072 | 69.377
5 | 0.985 | 0.01399 | -0.073 | 70.43
5.5 | 1.038 | 0.01461 | -0.073 | 71.028
6 | 1.087 | 0.01528 | -0.073 | 71.131
6.5 | 1.134 | 0.01816 | -0.073 | 62.449
7 | 1.177 | 0.01923 | -0.073 | 61.201
7.5 | 1.216 | 0.02018 | -0.074 | 60.24
8 | 1.249 | 0.02126 | -0.074 | 58.742
8.5 | 1.275 | 0.02248 | -0.074 | 56.729
9 | 1.293 | 0.02377 | -0.074 | 54.393
9.5 | 1.041 | 0.06349 | -0.029 | 16.397
10 | 1.038 | 0.06769 | -0.028 | 15.336
10.5 | 1.028 | 0.07239 | -0.026 | 14.197
11 | 1.01 | 0.0772 | -0.024 | 13.087
11.5 | 0.988 | 0.08366 | -0.025 | 11.804
12 | 0.959 | 0.08949 | -0.025 | 10.715
12.5 | 0.926 | 0.09646 | -0.025 | 9.596
13 | 0.889 | 0.10284 | -0.025 | 8.642
13.5 | 0.849 | 0.11028 | -0.024 | 7.699
14 | 0.808 | 0.11841 | -0.024 | 6.823

## 26. Re 500k Mach 0.00 (2)
BIGFOIL.COM POLAR EXPORT
goe142
GOE 142 (MVA H.19) |  |  |  | Cl Max: | 1.4367 | at alpha= | 12 | deg
XFOIL ncrit=9 |  |  |  | L/D Max: | 98.9479 | at alpha= | 5 | deg
Re: | 500000 |  |  | Cd Min: | 0.25592 | at alpha= | -20 | deg
Mach: | 0 |  |  | Cl=0 at alpha= | -3.5987 | deg
|  |  |  | @ Cl=0.1, Cd= | 0.012608
|  |  |  | @ Cl=0.4, Cd= | 0.0079378
|  |  |  | @ Cl=0.6, Cd= | 0.0065658
alpha (deg) | Cl | Cd | Cm | Cl/Cd
-20 | -0.7507 | 0.25592 | 0.0681 | -2.9333
-19.5 | -0.7324 | 0.24947 | 0.064 | -2.9358
-19 | -0.7137 | 0.24308 | 0.0597 | -2.9361
-18.5 | -0.696 | 0.23679 | 0.0555 | -2.9393
-18 | -0.6786 | 0.23053 | 0.0513 | -2.9437
-17 | -0.6454 | 0.21696 | 0.0438 | -2.9747
-16.5 | -0.6296 | 0.21004 | 0.0412 | -2.9975
-16 | -0.6135 | 0.20371 | 0.038 | -3.0116
-15.5 | -0.5974 | 0.19728 | 0.0348 | -3.0282
-15 | -0.5816 | 0.19069 | 0.0316 | -3.05
-14.5 | -0.5658 | 0.18385 | 0.0284 | -3.0775
-14 | -0.55 | 0.17717 | 0.0245 | -3.1044
-13.5 | -0.5374 | 0.17096 | 0.0204 | -3.1434
-12.5 | -0.5104 | 0.156 | 0.0163 | -3.2718
-12 | -0.497 | 0.14949 | 0.0141 | -3.3246
-11.5 | -0.4838 | 0.14298 | 0.0116 | -3.3837
-11 | -0.4708 | 0.13638 | 0.009 | -3.4521
-10.5 | -0.458 | 0.12971 | 0.0064 | -3.531
-10 | -0.4451 | 0.12293 | 0.0035 | -3.6208
-9.5 | -0.433 | 0.11642 | -0.001 | -3.7193
-9 | -0.4237 | 0.10993 | -0.0058 | -3.8543
-8.5 | -0.4141 | 0.10188 | -0.0087 | -4.0646
-8 | -0.3984 | 0.09563 | -0.009 | -4.1661
-7.5 | -0.3856 | 0.0898 | -0.0117 | -4.294
-7 | -0.3712 | 0.08361 | -0.0162 | -4.4397
-6.5 | -0.3446 | 0.07644 | -0.0277 | -4.5081
-6 | -0.327 | 0.07012 | -0.0317 | -4.6634
-5.5 | -0.292 | 0.05986 | -0.0403 | -4.878
-5 | -0.2308 | 0.05247 | -0.0496 | -4.3987
-4.5 | -0.1373 | 0.04317 | -0.0643 | -3.1804
-4 | -0.0642 | 0.03249 | -0.0744 | -1.976
-3.5 | 0.0158 | 0.02088 | -0.0808 | 0.7567
-3 | 0.0786 | 0.01352 | -0.0822 | 5.8136
-2.5 | 0.1333 | 0.01119 | -0.0815 | 11.9124
-2 | 0.1864 | 0.01016 | -0.0801 | 18.3465
-1.5 | 0.2387 | 0.00908 | -0.0787 | 26.2885
-1 | 0.2917 | 0.00848 | -0.0776 | 34.3986
-0.5 | 0.3453 | 0.00814 | -0.0766 | 42.4201
0 | 0.3992 | 0.00794 | -0.0758 | 50.2771
0.5 | 0.4534 | 0.00779 | -0.0752 | 58.2028
1 | 0.5028 | 0.00592 | -0.0741 | 84.9324
1.5 | 0.5567 | 0.00626 | -0.0734 | 88.9297
2 | 0.6105 | 0.00664 | -0.0729 | 91.9428
2.5 | 0.6643 | 0.00705 | -0.0725 | 94.227
3 | 0.7179 | 0.00749 | -0.072 | 95.8478
3.5 | 0.7715 | 0.00793 | -0.0717 | 97.2888
4 | 0.825 | 0.0084 | -0.0713 | 98.2143
4.5 | 0.8781 | 0.0089 | -0.0709 | 98.6629
5 | 0.9311 | 0.00941 | -0.0705 | 98.9479
5.5 | 0.9836 | 0.00996 | -0.0701 | 98.755
6 | 1.0354 | 0.01058 | -0.0696 | 97.8639
6.5 | 1.0867 | 0.01124 | -0.0691 | 96.6815
7 | 1.1373 | 0.01197 | -0.0685 | 95.0125
7.5 | 1.1865 | 0.01285 | -0.0677 | 92.3346
8 | 1.2291 | 0.0147 | -0.0663 | 83.6122
8.5 | 1.2687 | 0.01698 | -0.0642 | 74.7173
9 | 1.3068 | 0.01921 | -0.0618 | 68.0271
9.5 | 1.3478 | 0.02078 | -0.0599 | 64.8604
10 | 1.374 | 0.02385 | -0.0562 | 57.6101
10.5 | 1.4011 | 0.02647 | -0.0526 | 52.9316
11 | 1.4221 | 0.02933 | -0.0484 | 48.4862
11.5 | 1.4332 | 0.03223 | -0.0433 | 44.4679
12 | 1.4367 | 0.03597 | -0.0388 | 39.9416
12.5 | 1.418 | 0.04333 | -0.0342 | 32.7256
13 | 1.4144 | 0.04897 | -0.0329 | 28.883
13.5 | 1.4028 | 0.05645 | -0.0333 | 24.8503
14 | 1.383 | 0.06597 | -0.0358 | 20.9641
14.5 | 1.3567 | 0.07742 | -0.0404 | 17.5239
15 | 1.3246 | 0.09085 | -0.0468 | 14.5801
15.5 | 1.2897 | 0.10607 | -0.0549 | 12.159
16 | 1.2527 | 0.12293 | -0.0644 | 10.1904
16.5 | 1.2147 | 0.14152 | -0.0752 | 8.5832
17 | 1.1734 | 0.16281 | -0.0879 | 7.2072

## 27. Re 500k Mach 0.10 (1)
BIGFOIL.COM POLAR EXPORT
goe142
GOE 142 (MVA H.19) |  |  |  | Cl Max: | 1.287 | at alpha= | 9 | deg
JavaFoil+Calcfoil stall+Eppler ext transition |  |  |  | L/D Max: | 70.955 | at alpha= | 6 | deg
Re: | 500000 |  |  | Cd Min: | 0.00992 | at alpha= | 1.5 | deg
Mach: | 0.1 |  |  | Cl=0 at alpha= | -3.5455 | deg
|  |  |  | @ Cl=0.1, Cd= | 0.03162
|  |  |  | @ Cl=0.4, Cd= | 0.01117
|  |  |  | @ Cl=0.6, Cd= | 0.01003
alpha (deg) | Cl | Cd | Cm | Cl/Cd
-14.5 | -0.204 | 0.14253 | -0.028 | -1.432
-14 | -0.217 | 0.13278 | -0.028 | -1.631
-13.5 | -0.229 | 0.13046 | -0.028 | -1.757
-13 | -0.242 | 0.12392 | -0.027 | -1.951
-12.5 | -0.254 | 0.11631 | -0.027 | -2.184
-12 | -0.266 | 0.10707 | -0.027 | -2.482
-11.5 | -0.276 | 0.10626 | -0.026 | -2.601
-11 | -0.286 | 0.09905 | -0.026 | -2.885
-10.5 | -0.293 | 0.09189 | -0.026 | -3.191
-10 | -0.298 | 0.08397 | -0.026 | -3.554
-9.5 | -0.3 | 0.08034 | -0.026 | -3.74
-9 | -0.299 | 0.075 | -0.026 | -3.987
-8.5 | -0.293 | 0.06883 | -0.026 | -4.26
-8 | -0.282 | 0.06373 | -0.025 | -4.427
-7.5 | -0.267 | 0.05964 | -0.025 | -4.471
-7 | -0.247 | 0.0553 | -0.025 | -4.458
-6.5 | -0.222 | 0.0513 | -0.025 | -4.324
-6 | -0.193 | 0.04803 | -0.025 | -4.012
-5.5 | -0.16 | 0.04515 | -0.025 | -3.533
-5 | -0.123 | 0.04241 | -0.026 | -2.889
-4.5 | -0.082 | 0.03987 | -0.026 | -2.069
-4 | -0.04 | 0.0379 | -0.027 | -1.061
-3.5 | 0.004 | 0.03626 | -0.028 | 0.106
-3 | 0.049 | 0.03452 | -0.031 | 1.431
-2.5 | 0.096 | 0.03268 | -0.036 | 2.946
-2 | 0.178 | 0.01094 | -0.071 | 16.247
-1.5 | 0.237 | 0.01096 | -0.071 | 21.599
-1 | 0.296 | 0.01098 | -0.071 | 26.947
-0.5 | 0.355 | 0.01104 | -0.071 | 32.132
0 | 0.414 | 0.01121 | -0.071 | 36.959
0.5 | 0.473 | 0.01143 | -0.071 | 41.373
1 | 0.531 | 0.01172 | -0.072 | 45.332
1.5 | 0.589 | 0.00992 | -0.072 | 59.413
2 | 0.647 | 0.0105 | -0.072 | 61.673
2.5 | 0.705 | 0.01107 | -0.072 | 63.7
3 | 0.763 | 0.0117 | -0.072 | 65.225
3.5 | 0.821 | 0.01224 | -0.072 | 67.051
4 | 0.878 | 0.01284 | -0.073 | 68.368
4.5 | 0.935 | 0.01348 | -0.073 | 69.353
5 | 0.99 | 0.01407 | -0.073 | 70.388
5.5 | 1.042 | 0.01469 | -0.073 | 70.951
6 | 1.092 | 0.01539 | -0.073 | 70.955
6.5 | 1.139 | 0.01823 | -0.073 | 62.449
7 | 1.181 | 0.01934 | -0.074 | 61.092
7.5 | 1.22 | 0.02039 | -0.074 | 59.814
8 | 1.252 | 0.02152 | -0.074 | 58.179
8.5 | 1.277 | 0.02275 | -0.074 | 56.135
9 | 1.287 | 0.02198 | -0.074 | 58.539
9.5 | 1.038 | 0.0638 | -0.028 | 16.272
10 | 1.032 | 0.06817 | -0.027 | 15.146
10.5 | 1.019 | 0.07295 | -0.026 | 13.964
11 | 0.998 | 0.07894 | -0.025 | 12.639
11.5 | 0.97 | 0.08415 | -0.025 | 11.529
12 | 0.936 | 0.09011 | -0.024 | 10.391
12.5 | 0.898 | 0.09704 | -0.024 | 9.253
13 | 0.856 | 0.1046 | -0.025 | 8.182
13.5 | 0.811 | 0.11302 | -0.023 | 7.175
14 | 0.765 | 0.12176 | -0.024 | 6.282

## 28. Re 500k Mach 0.10 (2)
BIGFOIL.COM POLAR EXPORT
goe142
GOE 142 (MVA H.19) |  |  |  | Cl Max: | 1.4286 | at alpha= | 12 | deg
XFOIL ncrit=9 |  |  |  | L/D Max: | 98.7658 | at alpha= | 5 | deg
Re: | 500000 |  |  | Cd Min: | 0.20434 | at alpha= | 17 | deg
Mach: | 0.1 |  |  | Cl=0 at alpha= | -99 | deg
|  |  |  | @ Cl=0.1, Cd= | 0.00799
|  |  |  | @ Cl=0.4, Cd= | 0.00799
|  |  |  | @ Cl=0.6, Cd= | 0.0065733
alpha (deg) | Cl | Cd | Cm | Cl/Cd
0 | 0.4013 | 0.00799 | -0.0761 | 50.2253
0.5 | 0.4557 | 0.00783 | -0.0755 | 58.1992
1.5 | 0.5596 | 0.00629 | -0.0737 | 88.9666
2 | 0.6138 | 0.00667 | -0.0732 | 92.024
2.5 | 0.6678 | 0.00709 | -0.0727 | 94.189
3 | 0.7218 | 0.00753 | -0.0723 | 95.8566
3.5 | 0.7757 | 0.00798 | -0.0719 | 97.2055
4 | 0.8294 | 0.00847 | -0.0715 | 97.9221
4.5 | 0.8831 | 0.00895 | -0.0711 | 98.6704
5 | 0.9363 | 0.00948 | -0.0707 | 98.7658
5.5 | 0.9891 | 0.01006 | -0.0702 | 98.3201
6 | 1.0415 | 0.01065 | -0.0697 | 97.7934
7 | 1.1442 | 0.01205 | -0.0684 | 94.9544
7.5 | 1.1936 | 0.01298 | -0.0676 | 91.9569
8 | 1.2346 | 0.01511 | -0.0659 | 81.7075
8.5 | 1.2758 | 0.01719 | -0.0638 | 74.2176
9 | 1.3134 | 0.01953 | -0.0612 | 67.2504
9.5 | 1.3536 | 0.02121 | -0.0591 | 63.819
10 | 1.3739 | 0.02489 | -0.0545 | 55.1989
10.5 | 1.4028 | 0.02724 | -0.051 | 51.4978
11 | 1.419 | 0.03028 | -0.0461 | 46.8626
11.5 | 1.4276 | 0.03349 | -0.0411 | 42.6277
12 | 1.4286 | 0.03771 | -0.037 | 37.8839
12.5 | 1.4071 | 0.04564 | -0.0331 | 30.8304
13 | 1.3998 | 0.05214 | -0.0327 | 26.847
13.5 | 1.3843 | 0.06064 | -0.0343 | 22.8282
14 | 1.3609 | 0.07125 | -0.038 | 19.1004
14.5 | 1.3317 | 0.08372 | -0.0437 | 15.9066
15 | 1.2983 | 0.09803 | -0.051 | 13.2439
15.5 | 1.2633 | 0.11389 | -0.0597 | 11.0923
16 | 1.227 | 0.13122 | -0.0695 | 9.3507
16.5 | 1.1893 | 0.15033 | -0.0807 | 7.9113
17 | 1.0808 | 0.20434 | -0.1097 | 5.2892

## 29. Re 500k Mach 0.25 (1)
BIGFOIL.COM POLAR EXPORT
goe142
GOE 142 (MVA H.19) |  |  |  | Cl Max: | 1.272 | at alpha= | 8.5 | deg
JavaFoil+Calcfoil stall+Eppler ext transition |  |  |  | L/D Max: | 70.559 | at alpha= | 5.5 | deg
Re: | 500000 |  |  | Cd Min: | 0.01016 | at alpha= | 1.5 | deg
Mach: | 0.25 |  |  | Cl=0 at alpha= | -3.5444 | deg
|  |  |  | @ Cl=0.1, Cd= | 0.032818
|  |  |  | @ Cl=0.4, Cd= | 0.011299
|  |  |  | @ Cl=0.6, Cd= | 0.12484
alpha (deg) | Cl | Cd | Cm | Cl/Cd
-13 | -0.053 | 0.12536 | -0.03 | -0.424
-12.5 | -0.05 | 0.11915 | -0.029 | -0.423
-12 | -0.048 | 0.10893 | -0.029 | -0.437
-11.5 | -0.045 | 0.10506 | -0.029 | -0.427
-11 | -0.042 | 0.10694 | -0.028 | -0.393
-10.5 | -0.117 | 0.09929 | -0.028 | -1.183
-10 | -0.156 | 0.09114 | -0.027 | -1.711
-9.5 | -0.186 | 0.08475 | -0.027 | -2.195
-9 | -0.209 | 0.08336 | -0.026 | -2.51
-8.5 | -0.225 | 0.07328 | -0.028 | -3.073
-8 | -0.232 | 0.06706 | -0.027 | -3.465
-7.5 | -0.232 | 0.06359 | -0.025 | -3.647
-7 | -0.224 | 0.0592 | -0.026 | -3.783
-6.5 | -0.208 | 0.05449 | -0.026 | -3.825
-6 | -0.186 | 0.04963 | -0.026 | -3.744
-5.5 | -0.157 | 0.04682 | -0.026 | -3.35
-5 | -0.122 | 0.04343 | -0.026 | -2.812
-4.5 | -0.083 | 0.04078 | -0.026 | -2.035
-4 | -0.041 | 0.03837 | -0.027 | -1.062
-3.5 | 0.004 | 0.03658 | -0.028 | 0.107
-3 | 0.05 | 0.035 | -0.03 | 1.44
-2.5 | 0.098 | 0.03335 | -0.035 | 2.949
-2 | 0.182 | 0.01099 | -0.073 | 16.589
-1.5 | 0.243 | 0.01106 | -0.073 | 21.975
-1 | 0.304 | 0.01112 | -0.073 | 27.335
-0.5 | 0.365 | 0.01119 | -0.073 | 32.58
0 | 0.426 | 0.01138 | -0.073 | 37.421
0.5 | 0.486 | 0.0116 | -0.073 | 41.871
1 | 0.546 | 0.01193 | -0.074 | 45.739
1.5 | 0.605 | 0.01016 | -0.074 | 59.567
2 | 0.665 | 0.01076 | -0.074 | 61.833
2.5 | 0.725 | 0.01138 | -0.074 | 63.666
3 | 0.784 | 0.01199 | -0.074 | 65.398
3.5 | 0.843 | 0.01254 | -0.074 | 67.222
4 | 0.902 | 0.01321 | -0.075 | 68.26
4.5 | 0.96 | 0.01383 | -0.075 | 69.471
5 | 1.017 | 0.01446 | -0.075 | 70.313
5.5 | 1.069 | 0.01516 | -0.075 | 70.559
6 | 1.119 | 0.01596 | -0.075 | 70.127
6.5 | 1.165 | 0.01902 | -0.076 | 61.227
7 | 1.205 | 0.02027 | -0.076 | 59.436
7.5 | 1.239 | 0.02145 | -0.076 | 57.79
8 | 1.265 | 0.02281 | -0.076 | 55.453
8.5 | 1.272 | 0.02078 | -0.076 | 61.213
9 | 1.261 | 0.0195 | -0.075 | 64.655
9.5 | 1.01 | 0.06582 | -0.026 | 15.35
10 | 0.981 | 0.07149 | -0.024 | 13.725
10.5 | 0.939 | 0.07734 | -0.026 | 12.144
11 | 0.883 | 0.08395 | -0.025 | 10.524
11.5 | 0.816 | 0.09277 | -0.024 | 8.792
12 | 0.737 | 0.10188 | -0.024 | 7.236
12.5 | 0.65 | 0.10817 | -0.025 | 6.011
13 | 0.556 | 0.11718 | -0.026 | 4.747
13.5 | 0.457 | 0.12484 | -0.026 | 3.657

## 30. Re 500k Mach 0.25 (2)
BIGFOIL.COM POLAR EXPORT
goe142
GOE 142 (MVA H.19) |  |  |  | Cl Max: | 1.3929 | at alpha= | 10.5 | deg
XFOIL ncrit=9 |  |  |  | L/D Max: | 98.0819 | at alpha= | 4.5 | deg
Re: | 500000 |  |  | Cd Min: | 0.26053 | at alpha= | -20 | deg
Mach: | 0.25 |  |  | Cl=0 at alpha= | -3.5815 | deg
|  |  |  | @ Cl=0.1, Cd= | 0.018902
|  |  |  | @ Cl=0.4, Cd= | 0.0081698
|  |  |  | @ Cl=0.6, Cd= | 0.0066518
alpha (deg) | Cl | Cd | Cm | Cl/Cd
-20 | -0.7656 | 0.26053 | 0.0707 | -2.9386
-19.5 | -0.7459 | 0.25377 | 0.0662 | -2.9393
-19 | -0.7263 | 0.24725 | 0.0615 | -2.9375
-18.5 | -0.7075 | 0.24076 | 0.0571 | -2.9386
-17 | -0.6542 | 0.21973 | 0.0459 | -2.9773
-16.5 | -0.6368 | 0.21315 | 0.0425 | -2.9876
-16 | -0.6192 | 0.20654 | 0.0389 | -2.998
-15.5 | -0.6017 | 0.19982 | 0.0355 | -3.0112
-15 | -0.5847 | 0.19296 | 0.0321 | -3.0302
-14.5 | -0.567 | 0.18597 | 0.0284 | -3.0489
-14 | -0.551 | 0.17942 | 0.0242 | -3.071
-13 | -0.5218 | 0.16469 | 0.0189 | -3.1684
-12.5 | -0.5072 | 0.15799 | 0.0165 | -3.2103
-12 | -0.4928 | 0.15137 | 0.0139 | -3.2556
-11.5 | -0.4786 | 0.14466 | 0.0112 | -3.3084
-11 | -0.4649 | 0.13791 | 0.0086 | -3.371
-10.5 | -0.4511 | 0.13108 | 0.0058 | -3.4414
-10 | -0.4373 | 0.12445 | 0.0019 | -3.5139
-9.5 | -0.4264 | 0.11809 | -0.0025 | -3.6108
-9 | -0.4156 | 0.11152 | -0.0066 | -3.7267
-8.5 | -0.4011 | 0.10337 | -0.0065 | -3.8802
-8 | -0.3868 | 0.09734 | -0.0087 | -3.9737
-7.5 | -0.3732 | 0.09124 | -0.0117 | -4.0903
-7 | -0.3613 | 0.08528 | -0.0159 | -4.2366
-6.5 | -0.3399 | 0.07877 | -0.0266 | -4.3151
-6 | -0.3272 | 0.07277 | -0.0295 | -4.4964
-5.5 | -0.3019 | 0.06384 | -0.0351 | -4.729
-5 | -0.2366 | 0.05568 | -0.0466 | -4.2493
-4.5 | -0.137 | 0.04571 | -0.0651 | -2.9972
-4 | -0.0647 | 0.03515 | -0.0759 | -1.8407
-3.5 | 0.0126 | 0.03049 | -0.081 | 0.41325
-3 | 0.0771 | 0.02334 | -0.0836 | 3.3033
-2.5 | 0.135 | 0.01212 | -0.0841 | 11.1386
-2 | 0.1902 | 0.01058 | -0.0825 | 17.9773
-1.5 | 0.2451 | 0.00938 | -0.0811 | 26.1301
-1 | 0.3004 | 0.00869 | -0.0798 | 34.5685
-0.5 | 0.3563 | 0.00831 | -0.0788 | 42.8761
0 | 0.4124 | 0.00813 | -0.0779 | 50.7257
0.5 | 0.4686 | 0.00802 | -0.0773 | 58.4289
1 | 0.5199 | 0.00611 | -0.0761 | 85.09
1.5 | 0.5758 | 0.00647 | -0.0754 | 88.9954
2 | 0.6317 | 0.00689 | -0.0748 | 91.6836
2.5 | 0.6876 | 0.00731 | -0.0743 | 94.0629
3 | 0.7433 | 0.00778 | -0.0738 | 95.5398
3.5 | 0.7992 | 0.00824 | -0.0733 | 96.9903
4 | 0.8548 | 0.00874 | -0.0727 | 97.8032
4.5 | 0.9102 | 0.00928 | -0.0722 | 98.0819
5 | 0.9654 | 0.00985 | -0.0715 | 98.0102
5.5 | 1.0204 | 0.01044 | -0.0708 | 97.7395
6 | 1.0747 | 0.0111 | -0.07 | 96.8198
6.5 | 1.1283 | 0.01184 | -0.0691 | 95.2956
7 | 1.1814 | 0.01265 | -0.0681 | 93.3913
7.5 | 1.2299 | 0.01406 | -0.0666 | 87.4751
8 | 1.2695 | 0.01667 | -0.0638 | 76.1548
8.5 | 1.3115 | 0.01879 | -0.0611 | 69.7978
9 | 1.3456 | 0.0215 | -0.0573 | 62.586
9.5 | 1.3764 | 0.02413 | -0.0534 | 57.041
10 | 1.3858 | 0.0283 | -0.0472 | 48.9682
10.5 | 1.3929 | 0.03194 | -0.041 | 43.6099
11 | 1.392 | 0.03676 | -0.036 | 37.8672
11.5 | 1.386 | 0.04273 | -0.0331 | 32.4362
12 | 1.3766 | 0.04985 | -0.033 | 27.6148
12.5 | 1.3598 | 0.05892 | -0.0353 | 23.0788
13 | 1.3344 | 0.07018 | -0.0397 | 19.014
13.5 | 1.3038 | 0.08311 | -0.0457 | 15.6876
14 | 1.2726 | 0.09712 | -0.0529 | 13.1034
14.5 | 1.2417 | 0.11209 | -0.0609 | 11.0777
15 | 1.2111 | 0.12808 | -0.0698 | 9.4558
15.5 | 1.1777 | 0.14617 | -0.0802 | 8.0571

## 31. Re 500k Mach 0.50 (1)
BIGFOIL.COM POLAR EXPORT
goe142
GOE 142 (MVA H.19) |  |  |  | Cl Max: | 1.258 | at alpha= | 20 | deg
JavaFoil+Calcfoil stall+Eppler ext transition |  |  |  | L/D Max: | 68.524 | at alpha= | 4.5 | deg
Re: | 500000 |  |  | Cd Min: | 0.01125 | at alpha= | 1.5 | deg
Mach: | 0.5 |  |  | Cl=0 at alpha= | -3.569 | deg
|  |  |  | @ Cl=0.1, Cd= | 0.03556
|  |  |  | @ Cl=0.4, Cd= | 0.011851
|  |  |  | @ Cl=0.6, Cd= | 0.012871
alpha (deg) | Cl | Cd | Cm | Cl/Cd
-20 | -0.871 | 0.2292 | -0.045 | -3.801
-19.5 | -0.846 | 0.21967 | -0.045 | -3.85
-19 | -0.818 | 0.21322 | -0.043 | -3.836
-18.5 | -0.792 | 0.20581 | -0.042 | -3.848
-18 | -0.766 | 0.20107 | -0.042 | -3.811
-17.5 | -0.741 | 0.19653 | -0.042 | -3.768
-17 | -0.715 | 0.18735 | -0.042 | -3.815
-16.5 | -0.689 | 0.18297 | -0.042 | -3.766
-16 | -0.663 | 0.17866 | -0.042 | -3.712
-15.5 | -0.637 | 0.17277 | -0.042 | -3.688
-15 | -0.611 | 0.1752 | -0.042 | -3.488
-14.5 | -0.584 | 0.16407 | -0.04 | -3.56
-14 | -0.558 | 0.15701 | -0.039 | -3.551
-13.5 | -0.531 | 0.15319 | -0.039 | -3.469
-13 | -0.505 | 0.14803 | -0.039 | -3.413
-12.5 | -0.479 | 0.14448 | -0.039 | -3.315
-12 | -0.453 | 0.14014 | -0.039 | -3.229
-11.5 | -0.426 | 0.13517 | -0.039 | -3.152
-11 | -0.399 | 0.13138 | -0.038 | -3.038
-10.5 | -0.373 | 0.12631 | -0.038 | -2.951
-10 | -0.346 | 0.12338 | -0.038 | -2.806
-9.5 | -0.319 | 0.11764 | -0.036 | -2.713
-9 | -0.293 | 0.11501 | -0.036 | -2.544
-8.5 | -0.266 | 0.11262 | -0.036 | -2.361
-8 | -0.239 | 0.08402 | -0.035 | -2.846
-7.5 | -0.212 | 0.06561 | -0.035 | -3.237
-7 | -0.186 | 0.09888 | -0.034 | -1.877
-6.5 | -0.159 | 0.05772 | -0.034 | -2.751
-6 | -0.132 | 0.05941 | -0.033 | -2.22
-5.5 | -0.105 | 0.06735 | -0.032 | -1.56
-5 | -0.078 | 0.05135 | -0.031 | -1.524
-4.5 | -0.051 | 0.05145 | -0.03 | -0.999
-4 | -0.025 | 0.04474 | -0.029 | -0.548
-3.5 | 0.004 | 0.0397 | -0.029 | 0.098
-3 | 0.053 | 0.03717 | -0.03 | 1.433
-2.5 | 0.107 | 0.03532 | -0.032 | 3.019
-2 | 0.162 | 0.03355 | -0.037 | 4.826
-1.5 | 0.22 | 0.03104 | -0.047 | 7.076
-1 | 0.339 | 0.01169 | -0.082 | 28.988
-0.5 | 0.407 | 0.01187 | -0.082 | 34.293
0 | 0.476 | 0.01213 | -0.082 | 39.237
0.5 | 0.543 | 0.01248 | -0.082 | 43.516
1 | 0.61 | 0.01294 | -0.082 | 47.113
1.5 | 0.676 | 0.01125 | -0.082 | 60.095
2 | 0.743 | 0.01201 | -0.083 | 61.871
2.5 | 0.809 | 0.01262 | -0.083 | 64.118
3 | 0.875 | 0.01332 | -0.083 | 65.703
3.5 | 0.941 | 0.0141 | -0.083 | 66.743
4 | 1.006 | 0.01485 | -0.083 | 67.769
4.5 | 1.07 | 0.01562 | -0.084 | 68.524
5 | 1.13 | 0.01656 | -0.084 | 68.249
5.5 | 1.182 | 0.01764 | -0.084 | 67.013
6 | 1.224 | 0.02165 | -0.084 | 56.539
6.5 | 1.248 | 0.02394 | -0.084 | 52.136
7 | 1.224 | 0.02053 | -0.084 | 59.601
7.5 | 1.112 | 0.02536 | -0.083 | 43.84
8 | 0.618 | 0.06556 | -0.027 | 9.425
8.5 | 0.645 | 0.0672 | -0.03 | 9.594
9 | 0.672 | 0.0721 | -0.033 | 9.315
9.5 | 0.698 | 0.10514 | -0.033 | 6.638
10 | 0.725 | 0.10939 | -0.035 | 6.624
10.5 | 0.751 | 0.11432 | -0.036 | 6.572
11 | 0.778 | 0.12723 | -0.037 | 6.114
11.5 | 0.805 | 0.13192 | -0.039 | 6.099
12 | 0.832 | 0.14118 | -0.041 | 5.891
12.5 | 0.859 | 0.14877 | -0.043 | 5.772
13 | 0.885 | 0.15537 | -0.043 | 5.695
13.5 | 0.912 | 0.15899 | -0.044 | 5.733
14 | 0.939 | 0.16777 | -0.046 | 5.597
14.5 | 0.965 | 0.17528 | -0.047 | 5.507
15 | 0.992 | 0.18116 | -0.048 | 5.476
15.5 | 1.021 | 0.19102 | -0.05 | 5.344
16 | 1.047 | 0.19557 | -0.051 | 5.353
16.5 | 1.073 | 0.1991 | -0.051 | 5.388
17 | 1.1 | 0.20528 | -0.052 | 5.357
17.5 | 1.129 | 0.21406 | -0.054 | 5.275
18 | 1.155 | 0.21853 | -0.055 | 5.285
18.5 | 1.181 | 0.22737 | -0.055 | 5.193
19 | 1.206 | 0.23062 | -0.055 | 5.23
19.5 | 1.232 | 0.23433 | -0.056 | 5.257
20 | 1.258 | 0.24139 | -0.057 | 5.213

## 32. Re 500k Mach 0.50 (2)
BIGFOIL.COM POLAR EXPORT
goe142
GOE 142 (MVA H.19) |  |  |  | Cl Max: | 1.3849 | at alpha= | 8 | deg
XFOIL ncrit=9 |  |  |  | L/D Max: | 96.2189 | at alpha= | 4 | deg
Re: | 500000 |  |  | Cd Min: | 0.14278 | at alpha= | 13 | deg
Mach: | 0.5 |  |  | Cl=0 at alpha= | -99 | deg
|  |  |  | @ Cl=0.1, Cd= | 0.02001
|  |  |  | @ Cl=0.4, Cd= | 0.0091403
|  |  |  | @ Cl=0.6, Cd= | 0.0085439
alpha (deg) | Cl | Cd | Cm | Cl/Cd
-2.5 | 0.1381 | 0.02001 | -0.0911 | 6.9015
-2 | 0.2031 | 0.0148 | -0.0912 | 13.723
-1.5 | 0.2691 | 0.01141 | -0.0899 | 23.5846
-1 | 0.3336 | 0.00987 | -0.0884 | 33.7994
-0.5 | 0.3977 | 0.00915 | -0.087 | 43.4645
0 | 0.4618 | 0.00888 | -0.0858 | 52.0045
0.5 | 0.5257 | 0.0088 | -0.0849 | 59.7386
1 | 0.5896 | 0.00882 | -0.0841 | 66.8481
1.5 | 0.6476 | 0.00728 | -0.0825 | 88.956
2 | 0.7113 | 0.00777 | -0.0816 | 91.5444
2.5 | 0.7752 | 0.00828 | -0.0807 | 93.6232
3 | 0.839 | 0.00883 | -0.0796 | 95.017
3.5 | 0.9031 | 0.00941 | -0.0785 | 95.9724
4 | 0.967 | 0.01005 | -0.0772 | 96.2189
4.5 | 1.031 | 0.01073 | -0.0756 | 96.0857
5 | 1.0952 | 0.01146 | -0.0738 | 95.5672
5.5 | 1.1592 | 0.01227 | -0.0717 | 94.4743
6 | 1.2223 | 0.01318 | -0.0692 | 92.739
6.5 | 1.285 | 0.01421 | -0.0663 | 90.4293
7 | 1.3297 | 0.01699 | -0.0616 | 78.2637
7.5 | 1.3668 | 0.0202 | -0.0553 | 67.6634
8 | 1.3849 | 0.02402 | -0.0474 | 57.6561
8.5 | 1.383 | 0.0288 | -0.0394 | 48.0208
9 | 1.3687 | 0.03593 | -0.0357 | 38.0935
9.5 | 1.3452 | 0.04576 | -0.0369 | 29.3969
10 | 1.3196 | 0.05722 | -0.041 | 23.0619
10.5 | 1.2876 | 0.07004 | -0.0468 | 18.3838
11 | 1.2527 | 0.08353 | -0.0532 | 14.997
11.5 | 1.2179 | 0.09749 | -0.06 | 12.4926
12 | 1.1851 | 0.11201 | -0.0675 | 10.5803
12.5 | 1.1551 | 0.12707 | -0.0755 | 9.0903
13 | 1.1287 | 0.14278 | -0.0842 | 7.9052

## 33. Re 750k Mach 0.00 (1)
BIGFOIL.COM POLAR EXPORT
goe142
GOE 142 (MVA H.19) |  |  |  | Cl Max: | 1.293 | at alpha= | 9 | deg
JavaFoil+Calcfoil stall+Eppler ext transition |  |  |  | L/D Max: | 77.34 | at alpha= | 6 | deg
Re: | 750000 |  |  | Cd Min: | 0.00909 | at alpha= | 1.5 | deg
Mach: | 0 |  |  | Cl=0 at alpha= | -3.5455 | deg
|  |  |  | @ Cl=0.1, Cd= | 0.016482
|  |  |  | @ Cl=0.4, Cd= | 0.010609
|  |  |  | @ Cl=0.6, Cd= | 0.0092035
alpha (deg) | Cl | Cd | Cm | Cl/Cd
-15 | -0.229 | 0.13548 | -0.029 | -1.689
-14.5 | -0.24 | 0.1293 | -0.029 | -1.853
-14 | -0.25 | 0.12482 | -0.029 | -2.007
-13.5 | -0.261 | 0.11863 | -0.028 | -2.203
-13 | -0.272 | 0.10992 | -0.028 | -2.474
-12.5 | -0.282 | 0.10576 | -0.028 | -2.668
-12 | -0.291 | 0.09881 | -0.027 | -2.949
-11.5 | -0.3 | 0.09408 | -0.027 | -3.185
-11 | -0.306 | 0.08752 | -0.026 | -3.501
-10.5 | -0.311 | 0.08278 | -0.026 | -3.759
-10 | -0.314 | 0.07816 | -0.027 | -4.012
-9.5 | -0.313 | 0.07297 | -0.027 | -4.29
-9 | -0.309 | 0.06894 | -0.027 | -4.483
-8.5 | -0.301 | 0.06466 | -0.027 | -4.655
-8 | -0.288 | 0.06058 | -0.025 | -4.751
-7.5 | -0.271 | 0.05624 | -0.025 | -4.812
-7 | -0.249 | 0.05249 | -0.025 | -4.746
-6.5 | -0.223 | 0.04903 | -0.026 | -4.555
-6 | -0.193 | 0.04611 | -0.026 | -4.195
-5.5 | -0.16 | 0.04347 | -0.026 | -3.674
-5 | -0.122 | 0.04093 | -0.026 | -2.993
-4.5 | -0.082 | 0.03875 | -0.027 | -2.125
-4 | -0.04 | 0.03691 | -0.028 | -1.087
-3.5 | 0.004 | 0.03519 | -0.03 | 0.109
-3 | 0.05 | 0.03262 | -0.038 | 1.518
-2.5 | 0.119 | 0.01035 | -0.07 | 11.465
-2 | 0.177 | 0.01034 | -0.07 | 17.106
-1.5 | 0.236 | 0.01035 | -0.071 | 22.752
-1 | 0.294 | 0.0104 | -0.071 | 28.3
-0.5 | 0.353 | 0.01049 | -0.071 | 33.652
0 | 0.412 | 0.01064 | -0.071 | 38.747
0.5 | 0.47 | 0.01081 | -0.071 | 43.506
1 | 0.528 | 0.01104 | -0.071 | 47.885
1.5 | 0.586 | 0.00909 | -0.071 | 64.471
2 | 0.644 | 0.00956 | -0.072 | 67.37
2.5 | 0.702 | 0.01007 | -0.072 | 69.697
3 | 0.759 | 0.01067 | -0.072 | 71.156
3.5 | 0.817 | 0.01117 | -0.072 | 73.103
4 | 0.874 | 0.01177 | -0.072 | 74.244
4.5 | 0.931 | 0.01233 | -0.072 | 75.469
5 | 0.985 | 0.01286 | -0.073 | 76.594
5.5 | 1.038 | 0.01343 | -0.073 | 77.246
6 | 1.087 | 0.01406 | -0.073 | 77.34
6.5 | 1.134 | 0.01688 | -0.073 | 67.173
7 | 1.177 | 0.0179 | -0.073 | 65.733
7.5 | 1.216 | 0.01884 | -0.074 | 64.545
8 | 1.249 | 0.01978 | -0.074 | 63.133
8.5 | 1.275 | 0.02083 | -0.074 | 61.215
9 | 1.293 | 0.02199 | -0.074 | 58.797
9.5 | 1.291 | 0.02138 | -0.074 | 60.398
10 | 1.277 | 0.01991 | -0.074 | 64.133
10.5 | 1.247 | 0.02393 | -0.073 | 52.097
11 | 1.011 | 0.07566 | -0.028 | 13.367
11.5 | 0.988 | 0.08097 | -0.028 | 12.206
12 | 0.96 | 0.08675 | -0.028 | 11.062
12.5 | 0.926 | 0.09248 | -0.028 | 10.016
13 | 0.889 | 0.09915 | -0.028 | 8.969
13.5 | 0.85 | 0.1063 | -0.027 | 7.993
14 | 0.808 | 0.11264 | -0.026 | 7.175

## 34. Re 750k Mach 0.00 (2)
BIGFOIL.COM POLAR EXPORT
goe142
GOE 142 (MVA H.19) |  |  |  | Cl Max: | 1.5008 | at alpha= | 12 | deg
XFOIL ncrit=9 |  |  |  | L/D Max: | 110.141 | at alpha= | 5 | deg
Re: | 750000 |  |  | Cd Min: | 0.19629 | at alpha= | -18.5 | deg
Mach: | 0 |  |  | Cl=0 at alpha= | -3.6411 | deg
|  |  |  | @ Cl=0.1, Cd= | 0.0093465
|  |  |  | @ Cl=0.4, Cd= | 0.0072506
|  |  |  | @ Cl=0.6, Cd= | 0.005982
alpha (deg) | Cl | Cd | Cm | Cl/Cd
-18.5 | -0.4604 | 0.19629 | 0.0203 | -2.3455
-18 | -0.4505 | 0.19157 | 0.018 | -2.3516
-17.5 | -0.4407 | 0.18685 | 0.0157 | -2.3586
-17 | -0.431 | 0.18213 | 0.0136 | -2.3664
-16.5 | -0.4213 | 0.17736 | 0.0114 | -2.3754
-16 | -0.4126 | 0.17276 | 0.0091 | -2.3883
-15.5 | -0.4058 | 0.16844 | 0.0068 | -2.4092
-14.5 | -0.3919 | 0.15923 | 0.004 | -2.4612
-14 | -0.3877 | 0.15603 | 0.0029 | -2.4848
-13.5 | -0.5403 | 0.16879 | 0.0225 | -3.201
-13 | -0.5264 | 0.16243 | 0.0201 | -3.2408
-12.5 | -0.5125 | 0.15611 | 0.0176 | -3.2829
-12 | -0.499 | 0.14949 | 0.0149 | -3.338
-11.5 | -0.486 | 0.14273 | 0.0123 | -3.405
-11 | -0.473 | 0.13586 | 0.0096 | -3.4815
-10.5 | -0.4597 | 0.12889 | 0.0062 | -3.5666
-10 | -0.4483 | 0.12202 | 0.0025 | -3.674
-9.5 | -0.437 | 0.11515 | -0.001 | -3.795
-9 | -0.4254 | 0.1082 | -0.0045 | -3.9316
-8.5 | -0.4145 | 0.10084 | -0.0056 | -4.1105
-8 | -0.4006 | 0.09503 | -0.0081 | -4.2155
-7.5 | -0.3881 | 0.089 | -0.0114 | -4.3607
-7 | -0.3702 | 0.0819 | -0.0186 | -4.5201
-6.5 | -0.3481 | 0.07452 | -0.0272 | -4.6712
-6 | -0.318 | 0.06679 | -0.0346 | -4.7612
-5.5 | -0.2625 | 0.05703 | -0.0465 | -4.6028
-5 | -0.1895 | 0.04832 | -0.0598 | -3.9218
-4.5 | -0.1031 | 0.03759 | -0.0723 | -2.7428
-4 | -0.044 | 0.0291 | -0.0783 | -1.512
-3.5 | 0.0173 | 0.02411 | -0.079 | 0.71754
-3 | 0.072 | 0.00959 | -0.0793 | 7.5078
-2.5 | 0.1249 | 0.00913 | -0.0782 | 13.6802
-2 | 0.1783 | 0.00811 | -0.0772 | 21.9852
-1.5 | 0.2325 | 0.00794 | -0.0765 | 29.2821
-1 | 0.2869 | 0.0075 | -0.0758 | 38.2533
-0.5 | 0.3416 | 0.00733 | -0.0752 | 46.603
0 | 0.3965 | 0.00725 | -0.0748 | 54.6897
0.5 | 0.4512 | 0.00726 | -0.0745 | 62.1488
1 | 0.5011 | 0.00536 | -0.0737 | 93.4888
1.5 | 0.5558 | 0.00569 | -0.0733 | 97.6801
2 | 0.6103 | 0.00605 | -0.073 | 100.876
2.5 | 0.6649 | 0.00642 | -0.0728 | 103.567
3 | 0.7193 | 0.0068 | -0.0725 | 105.7794
3.5 | 0.7735 | 0.0072 | -0.0723 | 107.4306
4 | 0.8277 | 0.00761 | -0.072 | 108.7648
4.5 | 0.8815 | 0.00803 | -0.0718 | 109.7758
5 | 0.9351 | 0.00849 | -0.0715 | 110.1413
5.5 | 0.9881 | 0.00898 | -0.0712 | 110.0334
6 | 1.0403 | 0.00959 | -0.0708 | 108.4776
6.5 | 1.0922 | 0.01019 | -0.0703 | 107.1835
7 | 1.1432 | 0.01091 | -0.0698 | 104.7846
7.5 | 1.1919 | 0.01192 | -0.069 | 99.9916
8 | 1.234 | 0.01389 | -0.0675 | 88.8409
8.5 | 1.2781 | 0.01553 | -0.0658 | 82.2988
9 | 1.3239 | 0.01671 | -0.0646 | 79.228
9.5 | 1.365 | 0.01844 | -0.0626 | 74.0239
10 | 1.4054 | 0.02002 | -0.0607 | 70.1998
10.5 | 1.4294 | 0.02321 | -0.0567 | 61.5855
11 | 1.4638 | 0.0249 | -0.0542 | 58.7871
11.5 | 1.4894 | 0.0271 | -0.0507 | 54.9594
12 | 1.5008 | 0.02969 | -0.0454 | 50.549
12.5 | 1.4975 | 0.03376 | -0.0402 | 44.3572
13 | 1.4762 | 0.04062 | -0.0364 | 36.3417
13.5 | 1.4608 | 0.04807 | -0.0355 | 30.389
14 | 1.4507 | 0.05583 | -0.037 | 25.9842
14.5 | 1.4338 | 0.06538 | -0.0402 | 21.9303
15 | 1.4092 | 0.0768 | -0.0448 | 18.349
15.5 | 1.3802 | 0.08974 | -0.0506 | 15.38
16 | 1.3471 | 0.10416 | -0.0575 | 12.933
16.5 | 1.3128 | 0.11972 | -0.0653 | 10.9656
17 | 1.2798 | 0.13606 | -0.0741 | 9.4061

## 35. Re 750k Mach 0.10 (1)
BIGFOIL.COM POLAR EXPORT
goe142
GOE 142 (MVA H.19) |  |  |  | Cl Max: | 1.292 | at alpha= | 9 | deg
JavaFoil+Calcfoil stall+Eppler ext transition |  |  |  | L/D Max: | 77.171 | at alpha= | 5.5 | deg
Re: | 750000 |  |  | Cd Min: | 0.00913 | at alpha= | 1.5 | deg
Mach: | 0.1 |  |  | Cl=0 at alpha= | -3.5455 | deg
|  |  |  | @ Cl=0.1, Cd= | 0.016537
|  |  |  | @ Cl=0.4, Cd= | 0.010634
|  |  |  | @ Cl=0.6, Cd= | 0.0092191
alpha (deg) | Cl | Cd | Cm | Cl/Cd
-14.5 | -0.204 | 0.13083 | -0.029 | -1.561
-14 | -0.217 | 0.12433 | -0.029 | -1.743
-13.5 | -0.229 | 0.11792 | -0.029 | -1.945
-13 | -0.242 | 0.11303 | -0.028 | -2.14
-12.5 | -0.254 | 0.10692 | -0.028 | -2.377
-12 | -0.266 | 0.10083 | -0.028 | -2.636
-11.5 | -0.277 | 0.09572 | -0.027 | -2.889
-11 | -0.286 | 0.08891 | -0.027 | -3.215
-10.5 | -0.293 | 0.084 | -0.027 | -3.492
-10 | -0.299 | 0.07818 | -0.027 | -3.818
-9.5 | -0.301 | 0.07446 | -0.027 | -4.037
-9 | -0.299 | 0.06887 | -0.027 | -4.344
-8.5 | -0.293 | 0.06523 | -0.027 | -4.497
-8 | -0.282 | 0.06094 | -0.026 | -4.631
-7.5 | -0.267 | 0.05659 | -0.026 | -4.712
-7 | -0.247 | 0.05265 | -0.025 | -4.683
-6.5 | -0.222 | 0.04955 | -0.026 | -4.478
-6 | -0.193 | 0.04648 | -0.026 | -4.147
-5.5 | -0.16 | 0.04361 | -0.026 | -3.658
-5 | -0.123 | 0.04107 | -0.026 | -2.984
-4.5 | -0.083 | 0.03881 | -0.028 | -2.127
-4 | -0.04 | 0.03689 | -0.028 | -1.091
-3.5 | 0.004 | 0.03528 | -0.03 | 0.109
-3 | 0.05 | 0.03282 | -0.037 | 1.514
-2.5 | 0.119 | 0.01035 | -0.071 | 11.51
-2 | 0.178 | 0.01035 | -0.071 | 17.168
-1.5 | 0.237 | 0.01038 | -0.071 | 22.806
-1 | 0.296 | 0.01042 | -0.071 | 28.403
-0.5 | 0.355 | 0.01052 | -0.071 | 33.73
0 | 0.414 | 0.01067 | -0.071 | 38.832
0.5 | 0.473 | 0.01084 | -0.071 | 43.627
1 | 0.531 | 0.01107 | -0.072 | 47.967
1.5 | 0.589 | 0.00913 | -0.072 | 64.532
2 | 0.647 | 0.0096 | -0.072 | 67.441
2.5 | 0.705 | 0.01012 | -0.072 | 69.711
3 | 0.763 | 0.01072 | -0.072 | 71.207
3.5 | 0.821 | 0.01122 | -0.072 | 73.128
4 | 0.878 | 0.01183 | -0.073 | 74.227
4.5 | 0.935 | 0.0124 | -0.073 | 75.444
5 | 0.99 | 0.01293 | -0.073 | 76.553
5.5 | 1.042 | 0.01351 | -0.073 | 77.171
6 | 1.092 | 0.01415 | -0.073 | 77.158
6.5 | 1.139 | 0.01701 | -0.073 | 66.93
7 | 1.181 | 0.01807 | -0.074 | 65.386
7.5 | 1.22 | 0.01895 | -0.074 | 64.362
8 | 1.252 | 0.01993 | -0.074 | 62.802
8.5 | 1.277 | 0.02106 | -0.074 | 60.651
9 | 1.292 | 0.02226 | -0.075 | 58.06
9.5 | 1.286 | 0.0202 | -0.074 | 63.63
10 | 1.268 | 0.0224 | -0.074 | 56.596
10.5 | 1.021 | 0.07095 | -0.032 | 14.387
11 | 0.999 | 0.07638 | -0.028 | 13.073
11.5 | 0.971 | 0.08164 | -0.029 | 11.894
12 | 0.937 | 0.08756 | -0.027 | 10.701
12.5 | 0.899 | 0.09387 | -0.027 | 9.572
13 | 0.856 | 0.10077 | -0.028 | 8.499
13.5 | 0.811 | 0.10744 | -0.026 | 7.552
14 | 0.765 | 0.11379 | -0.027 | 6.724

## 36. Re 750k Mach 0.10 (2)
BIGFOIL.COM POLAR EXPORT
goe142
GOE 142 (MVA H.19) |  |  |  | Cl Max: | 1.492 | at alpha= | 12 | deg
XFOIL ncrit=9 |  |  |  | L/D Max: | 109.988 | at alpha= | 5 | deg
Re: | 750000 |  |  | Cd Min: | 0.16914 | at alpha= | -13.5 | deg
Mach: | 0.1 |  |  | Cl=0 at alpha= | -3.6491 | deg
|  |  |  | @ Cl=0.1, Cd= | 0.0094742
|  |  |  | @ Cl=0.4, Cd= | 0.0072803
|  |  |  | @ Cl=0.6, Cd= | 0.0059928
alpha (deg) | Cl | Cd | Cm | Cl/Cd
-13.5 | -0.5401 | 0.16914 | 0.0226 | -3.1932
-13 | -0.5259 | 0.16276 | 0.0201 | -3.2311
-12.5 | -0.5119 | 0.1564 | 0.0175 | -3.273
-12 | -0.4983 | 0.14976 | 0.0149 | -3.3273
-11.5 | -0.4851 | 0.14297 | 0.0122 | -3.393
-11 | -0.4719 | 0.13607 | 0.0095 | -3.4681
-10.5 | -0.4586 | 0.12912 | 0.006 | -3.5517
-10 | -0.4471 | 0.12226 | 0.0024 | -3.657
-9.5 | -0.4357 | 0.11539 | -0.0011 | -3.7759
-9 | -0.424 | 0.10844 | -0.0045 | -3.91
-8.5 | -0.4126 | 0.10117 | -0.0055 | -4.0783
-8 | -0.3987 | 0.09531 | -0.0081 | -4.1832
-7.5 | -0.386 | 0.08923 | -0.0114 | -4.3259
-7 | -0.3688 | 0.08217 | -0.0187 | -4.4883
-6.5 | -0.3476 | 0.07493 | -0.0269 | -4.639
-6 | -0.3186 | 0.06729 | -0.0341 | -4.7347
-5.5 | -0.2638 | 0.05768 | -0.0458 | -4.5735
-5 | -0.1905 | 0.04884 | -0.0594 | -3.9005
-4.5 | -0.1039 | 0.03818 | -0.0723 | -2.7213
-4 | -0.0447 | 0.0296 | -0.0785 | -1.5101
-3.5 | 0.019 | 0.01226 | -0.081 | 1.5498
-3 | 0.0719 | 0.00978 | -0.0797 | 7.3517
-2.5 | 0.1252 | 0.0092 | -0.0786 | 13.6087
-2 | 0.179 | 0.00815 | -0.0776 | 21.9632
-1.5 | 0.2336 | 0.00796 | -0.0768 | 29.3467
-1 | 0.2883 | 0.00752 | -0.0762 | 38.3378
-0.5 | 0.3434 | 0.00734 | -0.0756 | 46.7847
0 | 0.3985 | 0.00728 | -0.0752 | 54.739
0.5 | 0.4536 | 0.00729 | -0.0748 | 62.2222
1 | 0.5038 | 0.00538 | -0.074 | 93.6431
1.5 | 0.5587 | 0.00573 | -0.0737 | 97.5044
2 | 0.6137 | 0.00608 | -0.0733 | 100.9375
2.5 | 0.6685 | 0.00645 | -0.0731 | 103.6434
3 | 0.7233 | 0.00683 | -0.0728 | 105.9004
3.5 | 0.7778 | 0.00725 | -0.0726 | 107.2828
4 | 0.8324 | 0.00765 | -0.0723 | 108.8105
4.5 | 0.8865 | 0.00808 | -0.072 | 109.7153
5 | 0.9404 | 0.00855 | -0.0717 | 109.9883
6 | 1.0464 | 0.00966 | -0.0709 | 108.323
6.5 | 1.0987 | 0.01029 | -0.0704 | 106.7736
7 | 1.1501 | 0.011 | -0.0698 | 104.5545
7.5 | 1.1988 | 0.01209 | -0.0689 | 99.1563
8 | 1.241 | 0.01411 | -0.0672 | 87.9518
8.5 | 1.2858 | 0.01568 | -0.0656 | 82.0026
9 | 1.3304 | 0.01712 | -0.064 | 77.7103
9.5 | 1.3719 | 0.01879 | -0.0619 | 73.0122
10 | 1.4109 | 0.02056 | -0.0597 | 68.6235
10.5 | 1.4341 | 0.02376 | -0.0555 | 60.3577
11 | 1.4656 | 0.0257 | -0.0524 | 57.0272
11.5 | 1.4852 | 0.02813 | -0.048 | 52.7977
12 | 1.492 | 0.03115 | -0.0427 | 47.8973
12.5 | 1.485 | 0.03594 | -0.0381 | 41.3189
13 | 1.462 | 0.04358 | -0.0355 | 33.5475
13.5 | 1.4434 | 0.05201 | -0.0358 | 27.7524
14 | 1.4289 | 0.06095 | -0.0384 | 23.4438
14.5 | 1.4075 | 0.07169 | -0.0426 | 19.6331
15 | 1.3792 | 0.08421 | -0.0481 | 16.3781
15.5 | 1.3479 | 0.09811 | -0.0547 | 13.7387
16 | 1.314 | 0.11331 | -0.0623 | 11.5965
16.5 | 1.2799 | 0.12941 | -0.0707 | 9.8903
17 | 1.2476 | 0.1463 | -0.0801 | 8.5277

## 37. Re 750k Mach 0.25 (1)
BIGFOIL.COM POLAR EXPORT
goe142
GOE 142 (MVA H.19) |  |  |  | Cl Max: | 1.28 | at alpha= | 8.5 | deg
JavaFoil+Calcfoil stall+Eppler ext transition |  |  |  | L/D Max: | 76.773 | at alpha= | 5.5 | deg
Re: | 750000 |  |  | Cd Min: | 0.00934 | at alpha= | 1.5 | deg
Mach: | 0.25 |  |  | Cl=0 at alpha= | -3.5444 | deg
|  |  |  | @ Cl=0.1, Cd= | 0.03035
|  |  |  | @ Cl=0.4, Cd= | 0.010742
|  |  |  | @ Cl=0.6, Cd= | 0.11711
alpha (deg) | Cl | Cd | Cm | Cl/Cd
-13 | -0.053 | 0.11339 | -0.031 | -0.469
-12.5 | -0.05 | 0.10787 | -0.03 | -0.467
-12 | -0.048 | 0.1012 | -0.03 | -0.471
-11.5 | -0.045 | 0.09718 | -0.03 | -0.461
-11 | -0.042 | 0.09277 | -0.029 | -0.453
-10.5 | -0.118 | 0.08861 | -0.029 | -1.326
-10 | -0.156 | 0.08451 | -0.028 | -1.846
-9.5 | -0.186 | 0.07836 | -0.028 | -2.375
-9 | -0.209 | 0.07302 | -0.027 | -2.867
-8.5 | -0.225 | 0.0693 | -0.029 | -3.251
-8 | -0.232 | 0.06411 | -0.028 | -3.626
-7.5 | -0.232 | 0.06047 | -0.026 | -3.836
-7 | -0.224 | 0.0558 | -0.026 | -4.014
-6.5 | -0.208 | 0.05145 | -0.026 | -4.052
-6 | -0.186 | 0.04799 | -0.027 | -3.873
-5.5 | -0.157 | 0.04471 | -0.027 | -3.509
-5 | -0.122 | 0.042 | -0.026 | -2.909
-4.5 | -0.083 | 0.03945 | -0.027 | -2.104
-4 | -0.041 | 0.03739 | -0.028 | -1.09
-3.5 | 0.004 | 0.03561 | -0.031 | 0.11
-3 | 0.051 | 0.0339 | -0.034 | 1.49
-2.5 | 0.1 | 0.03035 | -0.044 | 3.284
-2 | 0.182 | 0.01045 | -0.073 | 17.45
-1.5 | 0.243 | 0.01049 | -0.073 | 23.17
-1 | 0.304 | 0.01055 | -0.073 | 28.813
-0.5 | 0.365 | 0.01065 | -0.073 | 34.225
0 | 0.426 | 0.01081 | -0.073 | 39.391
0.5 | 0.486 | 0.011 | -0.073 | 44.166
1 | 0.546 | 0.01126 | -0.074 | 48.459
1.5 | 0.605 | 0.00934 | -0.074 | 64.797
2 | 0.665 | 0.00982 | -0.074 | 67.741
2.5 | 0.725 | 0.01041 | -0.074 | 69.621
3 | 0.784 | 0.01098 | -0.074 | 71.384
3.5 | 0.843 | 0.0115 | -0.074 | 73.286
4 | 0.902 | 0.01214 | -0.075 | 74.32
4.5 | 0.96 | 0.01271 | -0.075 | 75.579
5 | 1.017 | 0.01334 | -0.075 | 76.227
5.5 | 1.069 | 0.01393 | -0.075 | 76.773
6 | 1.119 | 0.01467 | -0.075 | 76.294
6.5 | 1.165 | 0.01766 | -0.076 | 65.932
7 | 1.205 | 0.01893 | -0.076 | 63.651
7.5 | 1.239 | 0.01996 | -0.076 | 62.107
8 | 1.265 | 0.02112 | -0.076 | 59.896
8.5 | 1.28 | 0.02252 | -0.076 | 56.858
9 | 1.269 | 0.02052 | -0.076 | 61.827
9.5 | 1.012 | 0.06408 | -0.032 | 15.797
10 | 0.982 | 0.06863 | -0.026 | 14.303
10.5 | 0.94 | 0.07459 | -0.028 | 12.599
11 | 0.884 | 0.08086 | -0.027 | 10.932
11.5 | 0.816 | 0.08764 | -0.027 | 9.31
12 | 0.737 | 0.09498 | -0.026 | 7.765
12.5 | 0.65 | 0.10146 | -0.027 | 6.411
13 | 0.557 | 0.10947 | -0.028 | 5.084
13.5 | 0.457 | 0.11711 | -0.028 | 3.901

## 38. Re 750k Mach 0.25 (2)
BIGFOIL.COM POLAR EXPORT
goe142
GOE 142 (MVA H.19) |  |  |  | Cl Max: | 1.4437 | at alpha= | 11 | deg
XFOIL ncrit=9 |  |  |  | L/D Max: | 109.515 | at alpha= | 5 | deg
Re: | 750000 |  |  | Cd Min: | 0.26037 | at alpha= | -20 | deg
Mach: | 0.25 |  |  | Cl=0 at alpha= | -3.6112 | deg
|  |  |  | @ Cl=0.1, Cd= | 0.010557
|  |  |  | @ Cl=0.4, Cd= | 0.0074435
|  |  |  | @ Cl=0.6, Cd= | 0.0060455
alpha (deg) | Cl | Cd | Cm | Cl/Cd
-20 | -0.7647 | 0.26037 | 0.0706 | -2.937
-19 | -0.7281 | 0.24648 | 0.062 | -2.954
-18.5 | -0.711 | 0.23993 | 0.0584 | -2.9634
-18 | -0.6928 | 0.2335 | 0.0545 | -2.967
-17.5 | -0.6747 | 0.22695 | 0.0506 | -2.9729
-17 | -0.6566 | 0.22031 | 0.0469 | -2.9803
-16.5 | -0.6385 | 0.21355 | 0.0431 | -2.9899
-16 | -0.6207 | 0.20667 | 0.0395 | -3.0033
-15.5 | -0.6027 | 0.19963 | 0.0359 | -3.0191
-15 | -0.585 | 0.19256 | 0.0321 | -3.038
-14.5 | -0.5689 | 0.18559 | 0.0281 | -3.0654
-13.5 | -0.5394 | 0.17104 | 0.0228 | -3.1536
-13 | -0.5243 | 0.16454 | 0.0201 | -3.1865
-12.5 | -0.5093 | 0.15796 | 0.0173 | -3.2242
-12 | -0.4949 | 0.15116 | 0.0146 | -3.274
-11.5 | -0.4807 | 0.14423 | 0.0118 | -3.3329
-11 | -0.4663 | 0.13723 | 0.0086 | -3.3979
-10.5 | -0.4533 | 0.13038 | 0.0051 | -3.4768
-10 | -0.4414 | 0.12351 | 0.0016 | -3.5738
-9.5 | -0.4291 | 0.11663 | -0.0017 | -3.6792
-9 | -0.4175 | 0.10885 | -0.0033 | -3.8356
-8.5 | -0.4033 | 0.10278 | -0.0053 | -3.9239
-8 | -0.3892 | 0.09667 | -0.0081 | -4.0261
-7.5 | -0.3756 | 0.09034 | -0.0115 | -4.1576
-7 | -0.3624 | 0.08371 | -0.0187 | -4.3292
-6.5 | -0.3442 | 0.07689 | -0.0251 | -4.4765
-6 | -0.329 | 0.06885 | -0.03 | -4.7785
-5.5 | -0.2694 | 0.06077 | -0.0419 | -4.4331
-5 | -0.1946 | 0.0514 | -0.0575 | -3.786
-4.5 | -0.1075 | 0.04093 | -0.0722 | -2.6264
-4 | -0.0486 | 0.03212 | -0.079 | -1.5131
-3.5 | 0.0139 | 0.02129 | -0.082 | 0.65289
-3 | 0.0712 | 0.01155 | -0.082 | 6.1645
-2.5 | 0.1266 | 0.00964 | -0.0809 | 13.1328
-2 | 0.1829 | 0.00871 | -0.0798 | 20.9989
-1.5 | 0.2394 | 0.0081 | -0.0789 | 29.5556
-1 | 0.2961 | 0.00764 | -0.0782 | 38.7565
-0.5 | 0.353 | 0.00746 | -0.0776 | 47.319
0 | 0.4099 | 0.00744 | -0.077 | 55.0941
0.5 | 0.4669 | 0.00745 | -0.0767 | 62.6711
1 | 0.5234 | 0.00705 | -0.0767 | 74.2411
1.5 | 0.5753 | 0.00588 | -0.0754 | 97.8401
2 | 0.632 | 0.00626 | -0.075 | 100.9585
3 | 0.7453 | 0.00704 | -0.0744 | 105.8665
3.5 | 0.8018 | 0.00746 | -0.074 | 107.4799
4 | 0.8582 | 0.0079 | -0.0736 | 108.6329
4.5 | 0.9143 | 0.00836 | -0.0732 | 109.366
5 | 0.9703 | 0.00886 | -0.0726 | 109.5147
5.5 | 1.0259 | 0.00939 | -0.072 | 109.2545
6 | 1.0807 | 0.01002 | -0.0714 | 107.8543
6.5 | 1.135 | 0.01073 | -0.0705 | 105.7782
7 | 1.1879 | 0.01161 | -0.0695 | 102.317
7.5 | 1.2335 | 0.01347 | -0.0677 | 91.5739
8 | 1.2797 | 0.01523 | -0.0656 | 84.025
8.5 | 1.3258 | 0.01689 | -0.0633 | 78.4962
9 | 1.3662 | 0.01905 | -0.0603 | 71.7165
9.5 | 1.4044 | 0.02115 | -0.0571 | 66.4019
10 | 1.4236 | 0.02469 | -0.0519 | 57.659
10.5 | 1.4377 | 0.02787 | -0.046 | 51.5859
11 | 1.4437 | 0.03136 | -0.0402 | 46.0364
11.5 | 1.441 | 0.03625 | -0.0361 | 39.7517
12 | 1.4324 | 0.04275 | -0.0346 | 33.5064
12.5 | 1.417 | 0.05131 | -0.0359 | 27.6164
13 | 1.3942 | 0.06201 | -0.0397 | 22.4835
13.5 | 1.3655 | 0.07441 | -0.0452 | 18.351
14 | 1.3334 | 0.08796 | -0.0514 | 15.1592
14.5 | 1.3007 | 0.10233 | -0.0584 | 12.7108
15 | 1.2687 | 0.1174 | -0.066 | 10.8066
15.5 | 1.2381 | 0.13302 | -0.0741 | 9.3076
16 | 1.2075 | 0.14983 | -0.0833 | 8.0591

## 39. Re 750k Mach 0.50 (1)
BIGFOIL.COM POLAR EXPORT
goe142
GOE 142 (MVA H.19) |  |  |  | Cl Max: | 1.26 | at alpha= | 20 | deg
JavaFoil+Calcfoil stall+Eppler ext transition |  |  |  | L/D Max: | 74.404 | at alpha= | 4.5 | deg
Re: | 750000 |  |  | Cd Min: | 0.01026 | at alpha= | 1.5 | deg
Mach: | 0.5 |  |  | Cl=0 at alpha= | -3.569 | deg
|  |  |  | @ Cl=0.1, Cd= | 0.034612
|  |  |  | @ Cl=0.4, Cd= | 0.011224
|  |  |  | @ Cl=0.6, Cd= | 0.012038
alpha (deg) | Cl | Cd | Cm | Cl/Cd
-20 | -0.871 | 0.20762 | -0.045 | -4.196
-19.5 | -0.846 | 0.20429 | -0.045 | -4.14
-19 | -0.818 | 0.19609 | -0.043 | -4.172
-18.5 | -0.792 | 0.19034 | -0.042 | -4.161
-18 | -0.766 | 0.18181 | -0.042 | -4.215
-17.5 | -0.741 | 0.17783 | -0.042 | -4.165
-17 | -0.715 | 0.17174 | -0.042 | -4.162
-16.5 | -0.689 | 0.16736 | -0.042 | -4.117
-16 | -0.663 | 0.16306 | -0.042 | -4.067
-15.5 | -0.637 | 0.16169 | -0.042 | -3.941
-15 | -0.611 | 0.15805 | -0.042 | -3.867
-14.5 | -0.584 | 0.14925 | -0.04 | -3.914
-14 | -0.558 | 0.14509 | -0.039 | -3.843
-13.5 | -0.531 | 0.13749 | -0.039 | -3.865
-13 | -0.505 | 0.13619 | -0.039 | -3.71
-12.5 | -0.479 | 0.13266 | -0.039 | -3.61
-12 | -0.453 | 0.12835 | -0.039 | -3.526
-11.5 | -0.426 | 0.12341 | -0.039 | -3.453
-11 | -0.399 | 0.11807 | -0.038 | -3.381
-10.5 | -0.373 | 0.11321 | -0.038 | -3.292
-10 | -0.346 | 0.11033 | -0.038 | -3.138
-9.5 | -0.319 | 0.10543 | -0.036 | -3.028
-9 | -0.293 | 0.10281 | -0.036 | -2.847
-8.5 | -0.266 | 0.10041 | -0.036 | -2.649
-8 | -0.239 | 0.07734 | -0.035 | -3.092
-7.5 | -0.212 | 0.0612 | -0.035 | -3.471
-7 | -0.186 | 0.08732 | -0.034 | -2.125
-6.5 | -0.159 | 0.05535 | -0.034 | -2.869
-6 | -0.132 | 0.0555 | -0.033 | -2.378
-5.5 | -0.105 | 0.05121 | -0.032 | -2.052
-5 | -0.078 | 0.04808 | -0.032 | -1.628
-4.5 | -0.051 | 0.04385 | -0.031 | -1.172
-4 | -0.025 | 0.04282 | -0.03 | -0.573
-3.5 | 0.004 | 0.03827 | -0.03 | 0.102
-3 | 0.053 | 0.0361 | -0.031 | 1.476
-2.5 | 0.107 | 0.03439 | -0.034 | 3.104
-2 | 0.163 | 0.03195 | -0.043 | 5.097
-1.5 | 0.27 | 0.01098 | -0.081 | 24.594
-1 | 0.339 | 0.01108 | -0.082 | 30.584
-0.5 | 0.407 | 0.01124 | -0.082 | 36.229
0 | 0.476 | 0.01145 | -0.082 | 41.568
0.5 | 0.543 | 0.01174 | -0.082 | 46.242
1 | 0.61 | 0.01209 | -0.082 | 50.433
1.5 | 0.676 | 0.01026 | -0.082 | 65.896
2 | 0.743 | 0.01098 | -0.083 | 67.653
2.5 | 0.809 | 0.01156 | -0.083 | 70.019
3 | 0.875 | 0.01221 | -0.083 | 71.672
3.5 | 0.941 | 0.01298 | -0.083 | 72.474
4 | 1.006 | 0.01368 | -0.083 | 73.558
4.5 | 1.07 | 0.01439 | -0.084 | 74.404
5 | 1.13 | 0.01525 | -0.084 | 74.106
5.5 | 1.182 | 0.01616 | -0.084 | 73.163
6 | 1.224 | 0.02007 | -0.084 | 60.976
6.5 | 1.248 | 0.02213 | -0.084 | 56.395
7 | 1.23 | 0.02029 | -0.084 | 60.621
7.5 | 1.119 | 0.02344 | -0.083 | 47.726
8 | 0.618 | 0.0607 | -0.029 | 10.183
8.5 | 0.645 | 0.06463 | -0.031 | 9.978
9 | 0.672 | 0.06819 | -0.033 | 9.851
9.5 | 0.698 | 0.09648 | -0.033 | 7.235
10 | 0.725 | 0.10157 | -0.035 | 7.135
10.5 | 0.751 | 0.10499 | -0.036 | 7.157
11 | 0.778 | 0.11063 | -0.038 | 7.033
11.5 | 0.805 | 0.11947 | -0.039 | 6.735
12 | 0.832 | 0.12572 | -0.041 | 6.615
12.5 | 0.859 | 0.13671 | -0.043 | 6.282
13 | 0.885 | 0.1382 | -0.043 | 6.403
13.5 | 0.912 | 0.14681 | -0.045 | 6.212
14 | 0.939 | 0.15367 | -0.046 | 6.112
14.5 | 0.965 | 0.15712 | -0.047 | 6.144
15 | 0.993 | 0.1632 | -0.048 | 6.083
15.5 | 1.021 | 0.17099 | -0.05 | 5.971
16 | 1.047 | 0.17772 | -0.051 | 5.893
16.5 | 1.073 | 0.18111 | -0.051 | 5.927
17 | 1.101 | 0.18686 | -0.053 | 5.891
17.5 | 1.131 | 0.19454 | -0.055 | 5.816
18 | 1.155 | 0.19989 | -0.055 | 5.779
18.5 | 1.181 | 0.20331 | -0.055 | 5.809
19 | 1.207 | 0.21072 | -0.056 | 5.726
19.5 | 1.233 | 0.21435 | -0.056 | 5.75
20 | 1.26 | 0.22158 | -0.057 | 5.685

## 40. Re 750k Mach 0.50 (2)
BIGFOIL.COM POLAR EXPORT
goe142
GOE 142 (MVA H.19) |  |  |  | Cl Max: | 1.414 | at alpha= | 8.5 | deg
XFOIL ncrit=9 |  |  |  | L/D Max: | 339.823 | at alpha= | -0.5 | deg
Re: | 750000 |  |  | Cd Min: | 0.27356 | at alpha= | -19.5 | deg
Mach: | 0.5 |  |  | Cl=0 at alpha= | -3.4646 | deg
|  |  |  | @ Cl=0.1, Cd= | 0.0088666
|  |  |  | @ Cl=0.4, Cd= | 0.0025895
|  |  |  | @ Cl=0.6, Cd= | 0.0081036
alpha (deg) | Cl | Cd | Cm | Cl/Cd
-19.5 | -0.8084 | 0.27356 | 0.0763 | -2.9551
-19 | -0.7863 | 0.26575 | 0.0715 | -2.9588
-18.5 | -0.7637 | 0.25798 | 0.0665 | -2.9603
-18 | -0.7409 | 0.25006 | 0.0617 | -2.9629
-17.5 | -0.7181 | 0.24211 | 0.0569 | -2.966
-17 | -0.6953 | 0.23414 | 0.0523 | -2.9696
-16.5 | -0.6724 | 0.22615 | 0.0477 | -2.9732
-16 | -0.6495 | 0.21825 | 0.0431 | -2.9759
-15.5 | -0.6273 | 0.21048 | 0.0384 | -2.9803
-15 | -0.6059 | 0.20276 | 0.0338 | -2.9883
-14.5 | -0.5856 | 0.19441 | 0.0302 | -3.0122
-14 | -0.5661 | 0.18687 | 0.027 | -3.0294
-13.5 | -0.5461 | 0.17955 | 0.0235 | -3.0415
-13 | -0.5264 | 0.17211 | 0.0199 | -3.0585
-12.5 | -0.5065 | 0.16459 | 0.0163 | -3.0773
-12 | -0.4876 | 0.1573 | 0.0124 | -3.0998
-11.5 | -0.4702 | 0.15008 | 0.0087 | -3.133
-11 | -0.4539 | 0.14291 | 0.0052 | -3.1761
-10.5 | -0.4382 | 0.13574 | 0.0017 | -3.2282
-10 | -0.4219 | 0.12771 | 0.0005 | -3.3036
-9.5 | -0.4058 | 0.12094 | -0.0019 | -3.3554
-9 | -0.3896 | 0.11422 | -0.0046 | -3.411
-8.5 | -0.3735 | 0.10746 | -0.0075 | -3.4757
-8 | -0.3567 | 0.10083 | -0.012 | -3.5376
-7.5 | -0.3429 | 0.09442 | -0.0166 | -3.6316
-7 | -0.3292 | 0.08711 | -0.0189 | -3.7791
-6.5 | -0.315 | 0.08139 | -0.0196 | -3.8703
-6 | -0.3172 | 0.077 | -0.0184 | -4.1195
-5.5 | -0.2641 | 0.06819 | -0.0333 | -3.873
-5 | -0.1841 | 0.05808 | -0.0562 | -3.1698
-4.5 | -0.117 | 0.04899 | -0.0695 | -2.3882
-4 | -0.0705 | 0.04124 | -0.0753 | -1.7095
-2.5 | 0.127 | 0.00374 | -0.0855 | 33.9572
-2 | 0.1914 | 0.00223 | -0.0857 | 85.8296
-1.5 | 0.2561 | 0.00142 | -0.0849 | 180.3521
-1 | 0.3204 | 0.00128 | -0.0838 | 250.3125
-0.5 | 0.384 | 0.00113 | -0.0828 | 339.823
0 | 0.4603 | 0.00809 | -0.0853 | 56.8974
0.5 | 0.5252 | 0.00809 | -0.0847 | 64.9197
1 | 0.59 | 0.0082 | -0.0841 | 71.9512
2 | 0.7134 | 0.00701 | -0.0822 | 101.7689
2.5 | 0.7783 | 0.00746 | -0.0815 | 104.3298
3 | 0.8434 | 0.00793 | -0.0806 | 106.3556
3.5 | 0.9085 | 0.00843 | -0.0797 | 107.7699
4 | 0.9737 | 0.00898 | -0.0785 | 108.4298
4.5 | 1.0391 | 0.00955 | -0.0771 | 108.8063
5 | 1.1045 | 0.0102 | -0.0755 | 108.2843
5.5 | 1.1698 | 0.01092 | -0.0735 | 107.1245
6 | 1.2346 | 0.01176 | -0.0712 | 104.983
6.5 | 1.2963 | 0.01297 | -0.0683 | 99.946
7 | 1.3419 | 0.01576 | -0.0634 | 85.1459
7.5 | 1.3858 | 0.01851 | -0.0576 | 74.8676
8 | 1.4136 | 0.02199 | -0.0502 | 64.2838
8.5 | 1.414 | 0.02639 | -0.0411 | 53.5809
9 | 1.4024 | 0.03283 | -0.0359 | 42.717
9.5 | 1.3818 | 0.04205 | -0.0362 | 32.8609
10 | 1.35 | 0.05423 | -0.0413 | 24.894
10.5 | 1.3178 | 0.06713 | -0.0471 | 19.6306
11 | 1.2817 | 0.08064 | -0.0533 | 15.8941
11.5 | 1.2457 | 0.09441 | -0.0597 | 13.1946
12 | 1.212 | 0.10858 | -0.0666 | 11.1623
12.5 | 1.1818 | 0.12313 | -0.0741 | 9.598
13 | 1.1554 | 0.1381 | -0.0821 | 8.3664
13.5 | 1.133 | 0.15355 | -0.0907 | 7.3787

## 41. Re 1M Mach 0.00 (1)
BIGFOIL.COM POLAR EXPORT
goe142
GOE 142 (MVA H.19) |  |  |  | Cl Max: | 1.299 | at alpha= | 9.5 | deg
JavaFoil+Calcfoil stall+Eppler ext transition |  |  |  | L/D Max: | 81.639 | at alpha= | 6 | deg
Re: | 1000000 |  |  | Cd Min: | 0.00882 | at alpha= | 1.5 | deg
Mach: | 0 |  |  | Cl=0 at alpha= | -3.5455 | deg
|  |  |  | @ Cl=0.1, Cd= | 0.0099804
|  |  |  | @ Cl=0.4, Cd= | 0.010337
|  |  |  | @ Cl=0.6, Cd= | 0.0089166
alpha (deg) | Cl | Cd | Cm | Cl/Cd
-15 | -0.229 | 0.1299 | -0.03 | -1.762
-14.5 | -0.24 | 0.12526 | -0.03 | -1.913
-14 | -0.251 | 0.11813 | -0.029 | -2.121
-13.5 | -0.261 | 0.11321 | -0.029 | -2.309
-13 | -0.272 | 0.10763 | -0.029 | -2.528
-12.5 | -0.282 | 0.10052 | -0.029 | -2.808
-12 | -0.292 | 0.0946 | -0.028 | -3.082
-11.5 | -0.3 | 0.09073 | -0.028 | -3.304
-11 | -0.306 | 0.08508 | -0.027 | -3.602
-10.5 | -0.311 | 0.0796 | -0.027 | -3.91
-10 | -0.314 | 0.07531 | -0.028 | -4.166
-9.5 | -0.313 | 0.07139 | -0.028 | -4.387
-9 | -0.309 | 0.06616 | -0.028 | -4.673
-8.5 | -0.301 | 0.06214 | -0.028 | -4.845
-8 | -0.288 | 0.05841 | -0.026 | -4.928
-7.5 | -0.271 | 0.05472 | -0.026 | -4.946
-7 | -0.249 | 0.05127 | -0.026 | -4.859
-6.5 | -0.223 | 0.04803 | -0.027 | -4.651
-6 | -0.193 | 0.04517 | -0.027 | -4.283
-5.5 | -0.16 | 0.04246 | -0.026 | -3.762
-5 | -0.123 | 0.04024 | -0.027 | -3.045
-4.5 | -0.082 | 0.0381 | -0.028 | -2.163
-4 | -0.04 | 0.03626 | -0.03 | -1.107
-3.5 | 0.004 | 0.03427 | -0.034 | 0.113
-3 | 0.061 | 0.00994 | -0.07 | 6.15
-2.5 | 0.119 | 0.01 | -0.07 | 11.868
-2 | 0.177 | 0.01003 | -0.07 | 17.632
-1.5 | 0.236 | 0.01005 | -0.071 | 23.452
-1 | 0.294 | 0.01011 | -0.071 | 29.104
-0.5 | 0.353 | 0.01021 | -0.071 | 34.582
0 | 0.412 | 0.01037 | -0.071 | 39.763
0.5 | 0.47 | 0.01055 | -0.071 | 44.595
1 | 0.528 | 0.01077 | -0.071 | 49.058
1.5 | 0.586 | 0.00882 | -0.071 | 66.455
2 | 0.644 | 0.00922 | -0.072 | 69.856
2.5 | 0.702 | 0.00966 | -0.072 | 72.625
3 | 0.759 | 0.01014 | -0.072 | 74.867
3.5 | 0.817 | 0.01055 | -0.072 | 77.375
4 | 0.874 | 0.0111 | -0.072 | 78.7
4.5 | 0.931 | 0.01168 | -0.072 | 79.689
5 | 0.985 | 0.01218 | -0.073 | 80.885
5.5 | 1.038 | 0.01272 | -0.073 | 81.55
6 | 1.087 | 0.01332 | -0.073 | 81.639
6.5 | 1.134 | 0.01604 | -0.073 | 70.705
7 | 1.177 | 0.01709 | -0.073 | 68.862
7.5 | 1.216 | 0.01789 | -0.074 | 67.945
8 | 1.249 | 0.01882 | -0.074 | 66.337
8.5 | 1.275 | 0.01978 | -0.074 | 64.48
9 | 1.293 | 0.02081 | -0.074 | 62.115
9.5 | 1.299 | 0.02219 | -0.074 | 58.53
10 | 1.283 | 0.02008 | -0.074 | 63.895
10.5 | 1.26 | 0.02241 | -0.073 | 56.225
11 | 1.21 | 0.02559 | -0.072 | 47.272
11.5 | 0.994 | 0.07824 | -0.038 | 12.71
12 | 0.962 | 0.08455 | -0.033 | 11.372
12.5 | 0.928 | 0.09058 | -0.032 | 10.243
13 | 0.89 | 0.09689 | -0.031 | 9.189
13.5 | 0.85 | 0.10354 | -0.03 | 8.214
14 | 0.809 | 0.10999 | -0.029 | 7.354
14.5 | 0.767 | 0.11638 | -0.03 | 6.59

## 42. Re 1M Mach 0.00 (2)
BIGFOIL.COM POLAR EXPORT
goe142
GOE 142 (MVA H.19) |  |  |  | Cl Max: | 1.5457 | at alpha= | 13 | deg
XFOIL ncrit=9 |  |  |  | L/D Max: | 117.789 | at alpha= | 5 | deg
Re: | 1000000 |  |  | Cd Min: | 0.25617 | at alpha= | -20 | deg
Mach: | 0 |  |  | Cl=0 at alpha= | -3.6216 | deg
|  |  |  | @ Cl=0.1, Cd= | 0.0080867
|  |  |  | @ Cl=0.4, Cd= | 0.0069152
|  |  |  | @ Cl=0.6, Cd= | 0.0058271
alpha (deg) | Cl | Cd | Cm | Cl/Cd
-20 | -0.753 | 0.25617 | 0.0689 | -2.9395
-19.5 | -0.7353 | 0.24978 | 0.0649 | -2.9438
-19 | -0.7171 | 0.24315 | 0.0609 | -2.9492
-18.5 | -0.6991 | 0.23657 | 0.0569 | -2.9552
-18 | -0.6815 | 0.23002 | 0.0529 | -2.9628
-17.5 | -0.6643 | 0.22345 | 0.0491 | -2.9729
-17 | -0.6473 | 0.21675 | 0.0453 | -2.9864
-16.5 | -0.6308 | 0.20998 | 0.0415 | -3.0041
-16 | -0.6148 | 0.20314 | 0.0379 | -3.0265
-15.5 | -0.6006 | 0.19582 | 0.0353 | -3.0671
-15 | -0.5854 | 0.18961 | 0.0324 | -3.0874
-14.5 | -0.5701 | 0.18323 | 0.0293 | -3.1114
-14 | -0.5552 | 0.17663 | 0.0264 | -3.1433
-13.5 | -0.5402 | 0.16959 | 0.0234 | -3.1853
-13 | -0.5258 | 0.16251 | 0.02 | -3.2355
-12.5 | -0.5129 | 0.15557 | 0.0168 | -3.2969
-12 | -0.5004 | 0.14862 | 0.0137 | -3.367
-11.5 | -0.488 | 0.14166 | 0.0109 | -3.4449
-11 | -0.4779 | 0.13383 | 0.0088 | -3.5709
-10.5 | -0.4651 | 0.12748 | 0.0068 | -3.6484
-10 | -0.4521 | 0.1212 | 0.0043 | -3.7302
-9.5 | -0.4391 | 0.11481 | 0.0017 | -3.8246
-9 | -0.4261 | 0.10833 | -0.0012 | -3.9334
-8.5 | -0.4133 | 0.10167 | -0.0043 | -4.0651
-8 | -0.4014 | 0.09433 | -0.0097 | -4.2553
-7.5 | -0.3907 | 0.08744 | -0.0143 | -4.4682
-7 | -0.3759 | 0.07888 | -0.0207 | -4.7655
-6.5 | -0.3587 | 0.07345 | -0.0239 | -4.8836
-6 | -0.3127 | 0.0657 | -0.0349 | -4.7595
-5.5 | -0.2324 | 0.05451 | -0.0539 | -4.2634
-5 | -0.1609 | 0.04389 | -0.0667 | -3.666
-4.5 | -0.0923 | 0.01436 | -0.0801 | -6.4276
-4 | -0.0395 | 0.01133 | -0.0793 | -3.4863
-3.5 | 0.0127 | 0.0093 | -0.0784 | 1.3656
-3 | 0.0662 | 0.0086 | -0.0774 | 7.6977
-2.5 | 0.1202 | 0.00778 | -0.0767 | 15.4499
-2 | 0.1749 | 0.00753 | -0.0761 | 23.2271
-1.5 | 0.2296 | 0.00713 | -0.0755 | 32.202
-1 | 0.2847 | 0.00693 | -0.0751 | 41.0823
-0.5 | 0.34 | 0.00687 | -0.0748 | 49.4905
0 | 0.3952 | 0.00691 | -0.0745 | 57.1925
0.5 | 0.4504 | 0.00697 | -0.0743 | 64.6198
1 | 0.5056 | 0.00686 | -0.0743 | 73.7026
2 | 0.6107 | 0.00571 | -0.0733 | 106.9527
2.5 | 0.6657 | 0.00605 | -0.0731 | 110.0331
3 | 0.7205 | 0.0064 | -0.0729 | 112.5781
3.5 | 0.7751 | 0.00676 | -0.0727 | 114.6598
4 | 0.8294 | 0.00715 | -0.0725 | 116
4.5 | 0.8837 | 0.00754 | -0.0723 | 117.2016
5 | 0.9376 | 0.00796 | -0.0721 | 117.7889
5.5 | 0.9908 | 0.00845 | -0.0718 | 117.2544
6 | 1.0433 | 0.00902 | -0.0715 | 115.6652
6.5 | 1.0955 | 0.00961 | -0.0711 | 113.9958
7 | 1.1464 | 0.01035 | -0.0706 | 110.7633
7.5 | 1.1942 | 0.01153 | -0.0697 | 103.5733
8 | 1.2386 | 0.01319 | -0.0683 | 93.9045
8.5 | 1.286 | 0.01431 | -0.0672 | 89.8672
9 | 1.3317 | 0.01557 | -0.0659 | 85.5299
9.5 | 1.3769 | 0.01678 | -0.0646 | 82.056
10 | 1.4165 | 0.0186 | -0.0625 | 76.1559
10.5 | 1.4577 | 0.01996 | -0.0607 | 73.0311
11 | 1.4933 | 0.02177 | -0.0583 | 68.5944
11.5 | 1.5129 | 0.02485 | -0.0539 | 60.8813
12 | 1.5357 | 0.02701 | -0.05 | 56.8567
12.5 | 1.5434 | 0.02975 | -0.0444 | 51.879
13 | 1.5457 | 0.03339 | -0.0401 | 46.2923
13.5 | 1.5456 | 0.03798 | -0.0376 | 40.6951
14 | 1.5395 | 0.04414 | -0.037 | 34.8777
14.5 | 1.528 | 0.05205 | -0.0387 | 29.3564
15 | 1.507 | 0.0623 | -0.0422 | 24.1894
15.5 | 1.4782 | 0.07444 | -0.0471 | 19.8576
16 | 1.4445 | 0.08793 | -0.0528 | 16.4278
16.5 | 1.4094 | 0.10228 | -0.0592 | 13.7798
17 | 1.3755 | 0.11708 | -0.066 | 11.7484
17.5 | 1.3437 | 0.13202 | -0.0733 | 10.178
18 | 1.3147 | 0.14721 | -0.0813 | 8.9308

## 43. Re 1M Mach 0.10 (1)
BIGFOIL.COM POLAR EXPORT
goe142
GOE 142 (MVA H.19) |  |  |  | Cl Max: | 1.296 | at alpha= | 9.5 | deg
JavaFoil+Calcfoil stall+Eppler ext transition |  |  |  | L/D Max: | 81.467 | at alpha= | 5.5 | deg
Re: | 1000000 |  |  | Cd Min: | 0.00885 | at alpha= | 1.5 | deg
Mach: | 0.1 |  |  | Cl=0 at alpha= | -3.5455 | deg
|  |  |  | @ Cl=0.1, Cd= | 0.009984
|  |  |  | @ Cl=0.4, Cd= | 0.010354
|  |  |  | @ Cl=0.6, Cd= | 0.0089278
alpha (deg) | Cl | Cd | Cm | Cl/Cd
-14.5 | -0.204 | 0.12503 | -0.03 | -1.634
-14 | -0.217 | 0.12073 | -0.03 | -1.796
-13.5 | -0.229 | 0.11456 | -0.029 | -2.003
-13 | -0.242 | 0.10823 | -0.029 | -2.236
-12.5 | -0.254 | 0.10201 | -0.029 | -2.492
-12 | -0.266 | 0.0959 | -0.029 | -2.773
-11.5 | -0.277 | 0.09042 | -0.028 | -3.059
-11 | -0.286 | 0.08606 | -0.028 | -3.323
-10.5 | -0.293 | 0.08041 | -0.028 | -3.65
-10 | -0.299 | 0.07646 | -0.028 | -3.906
-9.5 | -0.301 | 0.07191 | -0.028 | -4.181
-9 | -0.299 | 0.06751 | -0.028 | -4.433
-8.5 | -0.293 | 0.0628 | -0.028 | -4.673
-8 | -0.282 | 0.05943 | -0.026 | -4.75
-7.5 | -0.267 | 0.05557 | -0.026 | -4.801
-7 | -0.247 | 0.05153 | -0.026 | -4.786
-6.5 | -0.222 | 0.04818 | -0.026 | -4.605
-6 | -0.193 | 0.04527 | -0.027 | -4.258
-5.5 | -0.16 | 0.04264 | -0.026 | -3.742
-5 | -0.123 | 0.04031 | -0.027 | -3.041
-4.5 | -0.083 | 0.03814 | -0.029 | -2.165
-4 | -0.04 | 0.03629 | -0.03 | -1.11
-3.5 | 0.004 | 0.03444 | -0.034 | 0.112
-3 | 0.061 | 0.00991 | -0.071 | 6.193
-2.5 | 0.119 | 0.01002 | -0.071 | 11.897
-2 | 0.178 | 0.01005 | -0.071 | 17.692
-1.5 | 0.237 | 0.01007 | -0.071 | 23.503
-1 | 0.296 | 0.01013 | -0.071 | 29.207
-0.5 | 0.355 | 0.01024 | -0.071 | 34.666
0 | 0.414 | 0.01039 | -0.071 | 39.881
0.5 | 0.473 | 0.01057 | -0.071 | 44.722
1 | 0.531 | 0.0108 | -0.072 | 49.16
1.5 | 0.589 | 0.00885 | -0.072 | 66.558
2 | 0.647 | 0.00926 | -0.072 | 69.908
2.5 | 0.705 | 0.00971 | -0.072 | 72.657
3 | 0.763 | 0.01018 | -0.072 | 74.928
3.5 | 0.821 | 0.0106 | -0.072 | 77.406
4 | 0.878 | 0.01116 | -0.073 | 78.683
4.5 | 0.935 | 0.0117 | -0.073 | 79.925
5 | 0.99 | 0.01225 | -0.073 | 80.834
5.5 | 1.042 | 0.0128 | -0.073 | 81.467
6 | 1.092 | 0.01341 | -0.073 | 81.442
6.5 | 1.139 | 0.01616 | -0.073 | 70.459
7 | 1.181 | 0.01718 | -0.074 | 68.769
7.5 | 1.22 | 0.01807 | -0.074 | 67.508
8 | 1.252 | 0.01896 | -0.074 | 66.015
8.5 | 1.277 | 0.01998 | -0.074 | 63.929
9 | 1.292 | 0.02114 | -0.075 | 61.151
9.5 | 1.296 | 0.02253 | -0.075 | 57.511
10 | 1.274 | 0.01909 | -0.074 | 66.721
10.5 | 1.246 | 0.02282 | -0.074 | 54.602
11 | 1.176 | 0.02827 | -0.071 | 41.581
11.5 | 0.975 | 0.07943 | -0.036 | 12.274
12 | 0.938 | 0.08549 | -0.031 | 10.974
12.5 | 0.899 | 0.09158 | -0.03 | 9.821
13 | 0.857 | 0.09816 | -0.031 | 8.734
13.5 | 0.812 | 0.10534 | -0.029 | 7.708
14 | 0.766 | 0.1117 | -0.029 | 6.855
14.5 | 0.719 | 0.11889 | -0.03 | 6.049

## 44. Re 1M Mach 0.10 (2)
BIGFOIL.COM POLAR EXPORT
goe142
GOE 142 (MVA H.19) |  |  |  | Cl Max: | 1.532 | at alpha= | 12.5 | deg
XFOIL ncrit=9 |  |  |  | L/D Max: | 118.035 | at alpha= | 5 | deg
Re: | 1000000 |  |  | Cd Min: | 0.25687 | at alpha= | -20 | deg
Mach: | 0.1 |  |  | Cl=0 at alpha= | -3.6157 | deg
|  |  |  | @ Cl=0.1, Cd= | 0.0081478
|  |  |  | @ Cl=0.4, Cd= | 0.0069329
|  |  |  | @ Cl=0.6, Cd= | 0.0067065
alpha (deg) | Cl | Cd | Cm | Cl/Cd
-20 | -0.7552 | 0.25687 | 0.0693 | -2.94
-19.5 | -0.7374 | 0.25042 | 0.0652 | -2.9447
-19 | -0.719 | 0.24374 | 0.0612 | -2.9499
-18.5 | -0.7008 | 0.23712 | 0.0572 | -2.9555
-18 | -0.683 | 0.23054 | 0.0532 | -2.9626
-17.5 | -0.6656 | 0.22394 | 0.0493 | -2.9722
-17 | -0.6485 | 0.21722 | 0.0454 | -2.9855
-16.5 | -0.6318 | 0.21042 | 0.0417 | -3.0026
-15.5 | -0.6012 | 0.19624 | 0.0354 | -3.0636
-15 | -0.5858 | 0.19001 | 0.0324 | -3.083
-14.5 | -0.5702 | 0.18359 | 0.0294 | -3.1058
-14 | -0.5551 | 0.17695 | 0.0264 | -3.137
-13.5 | -0.5399 | 0.16986 | 0.0234 | -3.1785
-13 | -0.5254 | 0.16279 | 0.02 | -3.2275
-12.5 | -0.5124 | 0.15584 | 0.0168 | -3.288
-12 | -0.4997 | 0.14889 | 0.0137 | -3.3562
-11.5 | -0.4872 | 0.14193 | 0.0108 | -3.4327
-11 | -0.4767 | 0.13416 | 0.0089 | -3.5532
-10.5 | -0.4638 | 0.12782 | 0.0068 | -3.6285
-10 | -0.4507 | 0.1215 | 0.0043 | -3.7095
-9.5 | -0.4376 | 0.11508 | 0.0016 | -3.8026
-9 | -0.4246 | 0.10857 | -0.0012 | -3.9108
-8.5 | -0.4116 | 0.10185 | -0.0044 | -4.0412
-8 | -0.3996 | 0.09457 | -0.0097 | -4.2254
-7.5 | -0.3891 | 0.08773 | -0.0141 | -4.4352
-7 | -0.3751 | 0.07943 | -0.0199 | -4.7224
-6.5 | -0.3578 | 0.07394 | -0.0233 | -4.8391
-6 | -0.3135 | 0.06625 | -0.0341 | -4.7321
-5.5 | -0.2333 | 0.05505 | -0.0534 | -4.238
-5 | -0.1622 | 0.04453 | -0.0664 | -3.6425
-4.5 | -0.1037 | 0.03485 | -0.0744 | -2.9756
-4 | -0.0405 | 0.0116 | -0.0798 | -3.4914
-3.5 | 0.0122 | 0.00943 | -0.0788 | 1.2937
-3 | 0.0661 | 0.00869 | -0.0779 | 7.6064
-2.5 | 0.1205 | 0.00782 | -0.0771 | 15.4092
-2 | 0.1756 | 0.00756 | -0.0765 | 23.2275
-1.5 | 0.2307 | 0.00715 | -0.0759 | 32.2657
-1 | 0.2862 | 0.00694 | -0.0755 | 41.2392
-0.5 | 0.3418 | 0.00689 | -0.0751 | 49.6081
0 | 0.3973 | 0.00693 | -0.0748 | 57.3304
0.5 | 0.4529 | 0.00699 | -0.0746 | 64.7926
1 | 0.5084 | 0.00691 | -0.0746 | 73.5745
3 | 0.7245 | 0.00643 | -0.0732 | 112.675
3.5 | 0.7794 | 0.0068 | -0.073 | 114.6176
4 | 0.8342 | 0.00718 | -0.0728 | 116.1838
4.5 | 0.8888 | 0.00757 | -0.0726 | 117.4108
5 | 0.9431 | 0.00799 | -0.0723 | 118.035
5.5 | 0.9966 | 0.00851 | -0.072 | 117.1093
6 | 1.0496 | 0.00908 | -0.0716 | 115.5947
6.5 | 1.1022 | 0.00967 | -0.0711 | 113.9814
7 | 1.1534 | 0.01044 | -0.0705 | 110.4789
7.5 | 1.2006 | 0.01178 | -0.0695 | 101.9185
8 | 1.2461 | 0.01334 | -0.0681 | 93.4108
8.5 | 1.2936 | 0.0145 | -0.0669 | 89.2138
9 | 1.3397 | 0.01579 | -0.0655 | 84.8448
9.5 | 1.3835 | 0.01723 | -0.0638 | 80.296
10 | 1.4236 | 0.01899 | -0.0616 | 74.9658
10.5 | 1.4642 | 0.02045 | -0.0596 | 71.599
11 | 1.4935 | 0.02289 | -0.0563 | 65.2468
11.5 | 1.514 | 0.02573 | -0.0519 | 58.8418
12 | 1.5282 | 0.02822 | -0.0467 | 54.1531
12.5 | 1.532 | 0.03152 | -0.0415 | 48.6041
13 | 1.5306 | 0.03594 | -0.0379 | 42.5876
13.5 | 1.5267 | 0.04155 | -0.0365 | 36.7437
14 | 1.5159 | 0.04905 | -0.0374 | 30.9052
14.5 | 1.4993 | 0.05842 | -0.0404 | 25.6642
15 | 1.4737 | 0.06995 | -0.045 | 21.0679
15.5 | 1.4422 | 0.08296 | -0.0505 | 17.3843
16 | 1.4072 | 0.09716 | -0.0568 | 14.4833
16.5 | 1.3719 | 0.11203 | -0.0636 | 12.2458
17 | 1.3395 | 0.127 | -0.0709 | 10.5472
17.5 | 1.3079 | 0.14265 | -0.0789 | 9.1686

## 45. Re 1M Mach 0.25 (1)
BIGFOIL.COM POLAR EXPORT
goe142
GOE 142 (MVA H.19) |  |  |  | Cl Max: | 1.281 | at alpha= | 9 | deg
JavaFoil+Calcfoil stall+Eppler ext transition |  |  |  | L/D Max: | 81.071 | at alpha= | 5.5 | deg
Re: | 1000000 |  |  | Cd Min: | 0.00901 | at alpha= | 1.5 | deg
Mach: | 0.25 |  |  | Cl=0 at alpha= | -3.5444 | deg
|  |  |  | @ Cl=0.1, Cd= | 0.01704
|  |  |  | @ Cl=0.4, Cd= | 0.11986
|  |  |  | @ Cl=0.6, Cd= | 0.11986
alpha (deg) | Cl | Cd | Cm | Cl/Cd
-13 | -0.053 | 0.108 | -0.031 | -0.493
-12.5 | -0.05 | 0.10133 | -0.031 | -0.498
-12 | -0.048 | 0.09739 | -0.031 | -0.489
-11.5 | -0.045 | 0.09215 | -0.03 | -0.487
-11 | -0.042 | 0.0901 | -0.03 | -0.467
-10.5 | -0.118 | 0.08591 | -0.03 | -1.369
-10 | -0.156 | 0.08051 | -0.029 | -1.939
-9.5 | -0.186 | 0.0744 | -0.029 | -2.502
-9 | -0.209 | 0.0702 | -0.028 | -2.982
-8.5 | -0.225 | 0.06549 | -0.029 | -3.441
-8 | -0.233 | 0.06143 | -0.029 | -3.785
-7.5 | -0.232 | 0.05858 | -0.027 | -3.961
-7 | -0.224 | 0.05452 | -0.027 | -4.11
-6.5 | -0.208 | 0.05017 | -0.027 | -4.156
-6 | -0.186 | 0.04659 | -0.027 | -3.99
-5.5 | -0.157 | 0.04374 | -0.027 | -3.587
-5 | -0.122 | 0.04111 | -0.027 | -2.972
-4.5 | -0.083 | 0.03875 | -0.027 | -2.142
-4 | -0.041 | 0.0368 | -0.03 | -1.108
-3.5 | 0.004 | 0.03491 | -0.033 | 0.113
-3 | 0.051 | 0.03252 | -0.039 | 1.563
-2.5 | 0.122 | 0.01009 | -0.073 | 12.088
-2 | 0.182 | 0.01014 | -0.073 | 17.985
-1.5 | 0.243 | 0.01018 | -0.073 | 23.877
-1 | 0.304 | 0.01025 | -0.073 | 29.638
-0.5 | 0.365 | 0.01036 | -0.073 | 35.187
0 | 0.426 | 0.01053 | -0.073 | 40.417
0.5 | 0.486 | 0.01073 | -0.073 | 45.288
1 | 0.546 | 0.01097 | -0.074 | 49.738
1.5 | 0.605 | 0.00901 | -0.074 | 67.183
2 | 0.665 | 0.00947 | -0.074 | 70.24
2.5 | 0.725 | 0.00999 | -0.074 | 72.569
3 | 0.784 | 0.01039 | -0.074 | 75.428
3.5 | 0.843 | 0.01088 | -0.074 | 77.487
4 | 0.902 | 0.01149 | -0.075 | 78.526
4.5 | 0.96 | 0.01203 | -0.075 | 79.82
5 | 1.017 | 0.01258 | -0.075 | 80.792
5.5 | 1.069 | 0.01319 | -0.075 | 81.071
6 | 1.119 | 0.01389 | -0.075 | 80.561
6.5 | 1.165 | 0.01684 | -0.076 | 69.172
7 | 1.205 | 0.01799 | -0.076 | 66.994
7.5 | 1.239 | 0.01899 | -0.076 | 65.252
8 | 1.265 | 0.02004 | -0.076 | 63.124
8.5 | 1.28 | 0.02136 | -0.076 | 59.937
9 | 1.281 | 0.02289 | -0.077 | 55.95
9.5 | 1.244 | 0.01954 | -0.076 | 63.677
10 | 0.983 | 0.06767 | -0.031 | 14.526
10.5 | 0.941 | 0.07305 | -0.032 | 12.887
11 | 0.885 | 0.07903 | -0.031 | 11.196
11.5 | 0.816 | 0.0855 | -0.029 | 9.549
12 | 0.738 | 0.09219 | -0.028 | 8.003
12.5 | 0.651 | 0.09849 | -0.029 | 6.608
13 | 0.557 | 0.10607 | -0.03 | 5.249
13.5 | 0.457 | 0.11268 | -0.03 | 4.056
14 | 0.35 | 0.11986 | -0.031 | 2.92

## 46. Re 1M Mach 0.25 (2)
BIGFOIL.COM POLAR EXPORT
goe142
GOE 142 (MVA H.19) |  |  |  | Cl Max: | 1.4832 | at alpha= | 10.5 | deg
XFOIL ncrit=9 |  |  |  | L/D Max: | 117.857 | at alpha= | 5 | deg
Re: | 1000000 |  |  | Cd Min: | 0.2609 | at alpha= | -20 | deg
Mach: | 0.25 |  |  | Cl=0 at alpha= | -3.5802 | deg
|  |  |  | @ Cl=0.1, Cd= | 0.0089916
|  |  |  | @ Cl=0.4, Cd= | 0.0070384
|  |  |  | @ Cl=0.6, Cd= | 0.0062665
alpha (deg) | Cl | Cd | Cm | Cl/Cd
-20 | -0.7681 | 0.2609 | 0.0715 | -2.944
-19.5 | -0.7492 | 0.25415 | 0.0672 | -2.9479
-19 | -0.7297 | 0.24717 | 0.063 | -2.9522
-18.5 | -0.7106 | 0.24033 | 0.0587 | -2.9568
-18 | -0.6917 | 0.23353 | 0.0545 | -2.9619
-17.5 | -0.6735 | 0.22674 | 0.0504 | -2.9704
-17 | -0.6555 | 0.21988 | 0.0464 | -2.9812
-16.5 | -0.6377 | 0.21292 | 0.0425 | -2.995
-15.5 | -0.6048 | 0.19865 | 0.0361 | -3.0446
-15 | -0.5883 | 0.1922 | 0.0329 | -3.0609
-14.5 | -0.5718 | 0.18557 | 0.0297 | -3.0813
-14 | -0.5556 | 0.17871 | 0.0265 | -3.1089
-13.5 | -0.539 | 0.17141 | 0.0232 | -3.1445
-13 | -0.524 | 0.16435 | 0.0197 | -3.1883
-12.5 | -0.51 | 0.15734 | 0.0164 | -3.2414
-12 | -0.4965 | 0.15036 | 0.0133 | -3.3021
-11.5 | -0.4843 | 0.14263 | 0.0109 | -3.3955
-11 | -0.471 | 0.13596 | 0.009 | -3.4643
-10.5 | -0.4573 | 0.1295 | 0.0066 | -3.5313
-10 | -0.4437 | 0.12298 | 0.004 | -3.6079
-9.5 | -0.4301 | 0.11641 | 0.0013 | -3.6947
-9 | -0.4166 | 0.10975 | -0.0016 | -3.7959
-8.5 | -0.4026 | 0.10268 | -0.0056 | -3.9209
-8 | -0.3906 | 0.09576 | -0.01 | -4.0789
-7.5 | -0.379 | 0.08895 | -0.014 | -4.2608
-7 | -0.3693 | 0.08198 | -0.0166 | -4.5048
-6.5 | -0.3521 | 0.07625 | -0.0208 | -4.6177
-6 | -0.316 | 0.06887 | -0.0303 | -4.5884
-5.5 | -0.237 | 0.05768 | -0.0511 | -4.1089
-5 | -0.1679 | 0.04751 | -0.0647 | -3.534
-4.5 | -0.111 | 0.0381 | -0.0734 | -2.9134
-4 | -0.0487 | 0.02662 | -0.079 | -1.8295
-3.5 | 0.0093 | 0.01057 | -0.0814 | 0.87985
-2.5 | 0.1225 | 0.0086 | -0.0794 | 14.2442
-2 | 0.1794 | 0.00775 | -0.0787 | 23.1484
-1.5 | 0.2366 | 0.00728 | -0.0781 | 32.5
-1 | 0.2941 | 0.00708 | -0.0775 | 41.5395
-0.5 | 0.3515 | 0.00703 | -0.0771 | 50
0 | 0.4089 | 0.00704 | -0.0768 | 58.0824
0.5 | 0.4663 | 0.00712 | -0.0765 | 65.4916
1 | 0.5235 | 0.00715 | -0.0764 | 73.2168
2 | 0.6326 | 0.00589 | -0.0753 | 107.4024
2.5 | 0.6897 | 0.00625 | -0.0751 | 110.352
3 | 0.7468 | 0.00662 | -0.0748 | 112.8097
3.5 | 0.8037 | 0.007 | -0.0745 | 114.8143
4 | 0.8605 | 0.00739 | -0.0742 | 116.4411
4.5 | 0.9171 | 0.00781 | -0.0738 | 117.4264
5 | 0.9735 | 0.00826 | -0.0733 | 117.8571
5.5 | 1.0291 | 0.00881 | -0.0728 | 116.8104
6 | 1.0843 | 0.00942 | -0.0721 | 115.1062
6.5 | 1.1391 | 0.01007 | -0.0714 | 113.1182
7 | 1.1915 | 0.01104 | -0.0703 | 107.9257
7.5 | 1.2372 | 0.01293 | -0.0684 | 95.6845
8 | 1.2863 | 0.01433 | -0.0666 | 89.7627
8.5 | 1.3339 | 0.01582 | -0.0646 | 84.3173
9 | 1.3809 | 0.01725 | -0.0625 | 80.0522
9.5 | 1.4181 | 0.01962 | -0.0591 | 72.2783
10 | 1.4544 | 0.02177 | -0.0556 | 66.8075
10.5 | 1.4832 | 0.02425 | -0.0515 | 61.1629
11 | 1.4764 | 0.02859 | -0.0434 | 51.6404
11.5 | 1.4766 | 0.03272 | -0.0382 | 45.1284
12 | 1.4684 | 0.03863 | -0.0353 | 38.0119
12.5 | 1.4524 | 0.04677 | -0.0356 | 31.0541
13 | 1.4297 | 0.05718 | -0.0389 | 25.0035
13.5 | 1.4016 | 0.06942 | -0.0441 | 20.1901
14 | 1.368 | 0.08305 | -0.0504 | 16.472
14.5 | 1.3335 | 0.09747 | -0.0572 | 13.6811
15 | 1.2984 | 0.11264 | -0.0645 | 11.527
15.5 | 1.2655 | 0.12819 | -0.0723 | 9.8721

## 47. Re 1M Mach 0.50 (1)
BIGFOIL.COM POLAR EXPORT
goe142
GOE 142 (MVA H.19) |  |  |  | Cl Max: | 1.261 | at alpha= | 20 | deg
JavaFoil+Calcfoil stall+Eppler ext transition |  |  |  | L/D Max: | 78.662 | at alpha= | 5 | deg
Re: | 1000000 |  |  | Cd Min: | 0.00987 | at alpha= | 1.5 | deg
Mach: | 0.5 |  |  | Cl=0 at alpha= | -3.569 | deg
|  |  |  | @ Cl=0.1, Cd= | 0.034021
|  |  |  | @ Cl=0.4, Cd= | 0.010913
|  |  |  | @ Cl=0.6, Cd= | 0.011674
alpha (deg) | Cl | Cd | Cm | Cl/Cd
-20 | -0.871 | 0.19789 | -0.045 | -4.403
-19.5 | -0.846 | 0.19179 | -0.045 | -4.41
-19 | -0.818 | 0.18853 | -0.043 | -4.341
-18.5 | -0.792 | 0.1806 | -0.042 | -4.386
-18 | -0.766 | 0.17284 | -0.042 | -4.434
-17.5 | -0.741 | 0.17001 | -0.042 | -4.357
-17 | -0.715 | 0.16602 | -0.042 | -4.306
-16.5 | -0.689 | 0.16165 | -0.042 | -4.263
-16 | -0.663 | 0.15736 | -0.042 | -4.215
-15.5 | -0.637 | 0.15157 | -0.042 | -4.205
-15 | -0.611 | 0.14781 | -0.042 | -4.135
-14.5 | -0.584 | 0.14106 | -0.041 | -4.143
-14 | -0.558 | 0.13463 | -0.039 | -4.142
-13.5 | -0.531 | 0.13086 | -0.039 | -4.061
-13 | -0.505 | 0.1259 | -0.039 | -4.013
-12.5 | -0.479 | 0.12238 | -0.039 | -3.914
-12 | -0.453 | 0.11818 | -0.039 | -3.83
-11.5 | -0.426 | 0.1163 | -0.039 | -3.665
-11 | -0.399 | 0.10985 | -0.038 | -3.635
-10.5 | -0.373 | 0.1051 | -0.038 | -3.547
-10 | -0.346 | 0.10226 | -0.038 | -3.386
-9.5 | -0.319 | 0.10019 | -0.037 | -3.187
-9 | -0.293 | 0.09756 | -0.037 | -3
-8.5 | -0.266 | 0.09516 | -0.037 | -2.796
-8 | -0.239 | 0.07319 | -0.036 | -3.268
-7.5 | -0.212 | 0.05954 | -0.036 | -3.568
-7 | -0.186 | 0.08215 | -0.034 | -2.259
-6.5 | -0.159 | 0.05316 | -0.034 | -2.988
-6 | -0.132 | 0.05082 | -0.034 | -2.597
-5.5 | -0.105 | 0.04932 | -0.033 | -2.131
-5 | -0.078 | 0.04493 | -0.032 | -1.742
-4.5 | -0.051 | 0.0426 | -0.031 | -1.207
-4 | -0.025 | 0.04125 | -0.03 | -0.595
-3.5 | 0.004 | 0.03769 | -0.03 | 0.103
-3 | 0.053 | 0.03544 | -0.032 | 1.504
-2.5 | 0.107 | 0.03381 | -0.036 | 3.162
-2 | 0.165 | 0.02909 | -0.051 | 5.678
-1.5 | 0.27 | 0.01068 | -0.081 | 25.287
-1 | 0.339 | 0.01077 | -0.082 | 31.456
-0.5 | 0.407 | 0.01093 | -0.082 | 37.241
0 | 0.476 | 0.01115 | -0.082 | 42.684
0.5 | 0.543 | 0.01141 | -0.082 | 47.565
1 | 0.61 | 0.01172 | -0.082 | 52.035
1.5 | 0.676 | 0.00987 | -0.082 | 68.502
2 | 0.743 | 0.01046 | -0.083 | 71.05
2.5 | 0.809 | 0.01094 | -0.083 | 73.941
3 | 0.875 | 0.01154 | -0.083 | 75.81
3.5 | 0.941 | 0.01224 | -0.083 | 76.876
4 | 1.006 | 0.01289 | -0.083 | 78.022
4.5 | 1.07 | 0.01361 | -0.084 | 78.636
5 | 1.13 | 0.01437 | -0.084 | 78.662
5.5 | 1.182 | 0.01527 | -0.084 | 77.405
6 | 1.224 | 0.01907 | -0.084 | 64.187
6.5 | 1.248 | 0.02099 | -0.084 | 59.456
7 | 1.239 | 0.02282 | -0.085 | 54.298
7.5 | 1.123 | 0.02 | -0.084 | 56.16
8 | 0.618 | 0.05865 | -0.03 | 10.542
8.5 | 0.645 | 0.06228 | -0.031 | 10.356
9 | 0.672 | 0.06579 | -0.034 | 10.212
9.5 | 0.698 | 0.09104 | -0.034 | 7.669
10 | 0.725 | 0.09434 | -0.035 | 7.683
10.5 | 0.751 | 0.09904 | -0.037 | 7.588
11 | 0.778 | 0.10288 | -0.038 | 7.563
11.5 | 0.805 | 0.11441 | -0.039 | 7.034
12 | 0.832 | 0.11913 | -0.041 | 6.982
12.5 | 0.859 | 0.12617 | -0.043 | 6.807
13 | 0.885 | 0.13097 | -0.043 | 6.757
13.5 | 0.912 | 0.13703 | -0.045 | 6.658
14 | 0.939 | 0.1421 | -0.046 | 6.61
14.5 | 0.966 | 0.14798 | -0.047 | 6.525
15 | 0.993 | 0.15453 | -0.049 | 6.429
15.5 | 1.021 | 0.16225 | -0.051 | 6.295
16 | 1.048 | 0.16612 | -0.051 | 6.307
16.5 | 1.074 | 0.17089 | -0.052 | 6.285
17 | 1.102 | 0.17707 | -0.053 | 6.222
17.5 | 1.133 | 0.18273 | -0.056 | 6.2
18 | 1.156 | 0.18575 | -0.055 | 6.222
18.5 | 1.182 | 0.19317 | -0.056 | 6.117
19 | 1.207 | 0.19788 | -0.056 | 6.101
19.5 | 1.234 | 0.20322 | -0.057 | 6.07
20 | 1.261 | 0.20804 | -0.058 | 6.062

## 48. Re 1M Mach 0.50 (2)
BIGFOIL.COM POLAR EXPORT
goe142
GOE 142 (MVA H.19) |  |  |  | Cl Max: | 1.4365 | at alpha= | 8.5 | deg
XFOIL ncrit=9 |  |  |  | L/D Max: | 117.568 | at alpha= | 4.5 | deg
Re: | 1000000 |  |  | Cd Min: | 0.28261 | at alpha= | -20 | deg
Mach: | 0.5 |  |  | Cl=0 at alpha= | -3.4526 | deg
|  |  |  | @ Cl=0.1, Cd= | 0.019396
|  |  |  | @ Cl=0.4, Cd= | 0.0076082
|  |  |  | @ Cl=0.6, Cd= | 0.0078147
alpha (deg) | Cl | Cd | Cm | Cl/Cd
-20 | -0.8331 | 0.28261 | 0.0822 | -2.9479
-19.5 | -0.8093 | 0.27416 | 0.0769 | -2.9519
-19 | -0.7856 | 0.26587 | 0.0716 | -2.9548
-18.5 | -0.7624 | 0.25777 | 0.0664 | -2.9577
-17 | -0.6946 | 0.23356 | 0.0518 | -2.974
-16.5 | -0.6737 | 0.22555 | 0.0479 | -2.9869
-16 | -0.6521 | 0.21799 | 0.0437 | -2.9914
-15.5 | -0.6303 | 0.21038 | 0.0395 | -2.996
-15 | -0.6088 | 0.20269 | 0.0354 | -3.0036
-14.5 | -0.5876 | 0.19494 | 0.0314 | -3.0143
-14 | -0.5659 | 0.18695 | 0.0272 | -3.027
-13.5 | -0.5457 | 0.17928 | 0.023 | -3.0438
-13 | -0.5265 | 0.17169 | 0.019 | -3.0666
-12.5 | -0.5089 | 0.16367 | 0.0163 | -3.1093
-12 | -0.4911 | 0.1566 | 0.0135 | -3.136
-11.5 | -0.4733 | 0.14944 | 0.0104 | -3.1672
-11 | -0.4561 | 0.14232 | 0.0074 | -3.2047
-10.5 | -0.4392 | 0.13517 | 0.0045 | -3.2492
-10 | -0.4226 | 0.12803 | 0.0016 | -3.3008
-9.5 | -0.4055 | 0.12082 | -0.002 | -3.3562
-9 | -0.3901 | 0.1138 | -0.0057 | -3.4279
-8.5 | -0.3754 | 0.10681 | -0.0093 | -3.5147
-8 | -0.3613 | 0.09934 | -0.0113 | -3.637
-7.5 | -0.3449 | 0.09322 | -0.0135 | -3.6998
-7 | -0.3285 | 0.08709 | -0.0165 | -3.772
-6.5 | -0.3146 | 0.081 | -0.0195 | -3.884
-6 | -0.2934 | 0.07446 | -0.0285 | -3.9404
-5.5 | -0.2342 | 0.06487 | -0.045 | -3.6103
-5 | -0.1865 | 0.05577 | -0.056 | -3.3441
-4.5 | -0.1377 | 0.04884 | -0.0639 | -2.8194
-4 | -0.0784 | 0.04145 | -0.0724 | -1.8914
-3.5 | -0.0061 | 0.03323 | -0.0807 | -0.18357
-3 | 0.0583 | 0.02505 | -0.0859 | 2.3273
-2.5 | 0.1291 | 0.01545 | -0.0889 | 8.356
-2 | 0.1956 | 0.00944 | -0.0889 | 20.7203
-1.5 | 0.2622 | 0.00843 | -0.0877 | 31.1032
-1 | 0.3283 | 0.00785 | -0.0867 | 41.8217
-0.5 | 0.3942 | 0.00761 | -0.0859 | 51.8003
0 | 0.4599 | 0.00759 | -0.0853 | 60.5929
0.5 | 0.5254 | 0.0077 | -0.0847 | 68.2338
1 | 0.5907 | 0.00783 | -0.0843 | 75.4406
3 | 0.8462 | 0.00741 | -0.0813 | 114.197
3.5 | 0.9119 | 0.00787 | -0.0804 | 115.8704
4 | 0.9778 | 0.00836 | -0.0793 | 116.9617
4.5 | 1.044 | 0.00888 | -0.0781 | 117.5676
5 | 1.1103 | 0.00946 | -0.0765 | 117.3679
5.5 | 1.1761 | 0.01016 | -0.0747 | 115.7579
6 | 1.2414 | 0.01099 | -0.0724 | 112.9572
6.5 | 1.3004 | 0.0125 | -0.0692 | 104.032
7 | 1.3511 | 0.01486 | -0.0646 | 90.9219
7.5 | 1.4012 | 0.01719 | -0.0593 | 81.5125
8 | 1.4304 | 0.02074 | -0.0519 | 68.9682
8.5 | 1.4365 | 0.02483 | -0.0426 | 57.8534
9 | 1.425 | 0.03088 | -0.0361 | 46.1464
9.5 | 1.4031 | 0.03987 | -0.0354 | 35.1919
10 | 1.3739 | 0.05161 | -0.0398 | 26.6208
10.5 | 1.3392 | 0.06484 | -0.0461 | 20.6539
11 | 1.3022 | 0.07846 | -0.0525 | 16.597
11.5 | 1.2658 | 0.09217 | -0.0589 | 13.7333
12 | 1.232 | 0.1061 | -0.0656 | 11.6117
12.5 | 1.2025 | 0.12022 | -0.0727 | 10.0025
13 | 1.1768 | 0.13457 | -0.0803 | 8.7449
13.5 | 1.1555 | 0.14918 | -0.0883 | 7.7457

## 49. Re 2M Mach 0.00 (1)
BIGFOIL.COM POLAR EXPORT
goe142
GOE 142 (MVA H.19) |  |  |  | Cl Max: | 1.299 | at alpha= | 9.5 | deg
JavaFoil+Calcfoil stall+Eppler ext transition |  |  |  | L/D Max: | 90.794 | at alpha= | 6 | deg
Re: | 2000000 |  |  | Cd Min: | 0.0083 | at alpha= | 1.5 | deg
Mach: | 0 |  |  | Cl=0 at alpha= | -3.5543 | deg
|  |  |  | @ Cl=0.1, Cd= | 0.0094734
|  |  |  | @ Cl=0.4, Cd= | 0.0099375
|  |  |  | @ Cl=0.6, Cd= | 0.0083845
alpha (deg) | Cl | Cd | Cm | Cl/Cd
-15 | -0.229 | 0.12173 | -0.031 | -1.882
-14.5 | -0.24 | 0.11653 | -0.031 | -2.059
-14 | -0.251 | 0.11036 | -0.031 | -2.273
-13.5 | -0.262 | 0.10431 | -0.031 | -2.509
-13 | -0.272 | 0.09896 | -0.031 | -2.753
-12.5 | -0.283 | 0.09421 | -0.031 | -2.999
-12 | -0.292 | 0.08821 | -0.03 | -3.309
-11.5 | -0.3 | 0.08297 | -0.03 | -3.617
-11 | -0.307 | 0.07846 | -0.03 | -3.911
-10.5 | -0.312 | 0.07444 | -0.03 | -4.186
-10 | -0.314 | 0.07104 | -0.03 | -4.421
-9.5 | -0.314 | 0.06691 | -0.03 | -4.686
-9 | -0.31 | 0.06288 | -0.03 | -4.923
-8.5 | -0.301 | 0.05885 | -0.03 | -5.123
-8 | -0.288 | 0.05532 | -0.029 | -5.21
-7.5 | -0.271 | 0.05205 | -0.029 | -5.206
-7 | -0.249 | 0.04879 | -0.029 | -5.113
-6.5 | -0.224 | 0.04588 | -0.03 | -4.877
-6 | -0.194 | 0.04334 | -0.03 | -4.473
-5.5 | -0.16 | 0.0408 | -0.031 | -3.925
-5 | -0.123 | 0.03846 | -0.033 | -3.197
-4.5 | -0.083 | 0.03595 | -0.036 | -2.308
-4 | -0.041 | 0.03283 | -0.041 | -1.24
-3.5 | 0.005 | 0.00943 | -0.07 | 0.508
-3 | 0.061 | 0.00946 | -0.07 | 6.459
-2.5 | 0.119 | 0.00948 | -0.07 | 12.509
-2 | 0.177 | 0.00954 | -0.07 | 18.553
-1.5 | 0.236 | 0.00959 | -0.071 | 24.578
-1 | 0.294 | 0.00968 | -0.071 | 30.414
-0.5 | 0.353 | 0.00981 | -0.071 | 35.988
0 | 0.412 | 0.00997 | -0.071 | 41.368
0.5 | 0.47 | 0.01012 | -0.071 | 46.493
1 | 0.528 | 0.01029 | -0.071 | 51.33
1.5 | 0.586 | 0.0083 | -0.071 | 70.681
2 | 0.644 | 0.00865 | -0.072 | 74.452
2.5 | 0.702 | 0.00897 | -0.072 | 78.238
3 | 0.759 | 0.00936 | -0.072 | 81.106
3.5 | 0.817 | 0.00975 | -0.072 | 83.726
4 | 0.874 | 0.01015 | -0.072 | 86.131
4.5 | 0.931 | 0.01057 | -0.072 | 88.069
5 | 0.985 | 0.01096 | -0.073 | 89.875
5.5 | 1.038 | 0.01143 | -0.073 | 90.761
6 | 1.087 | 0.01197 | -0.073 | 90.794
6.5 | 1.134 | 0.0144 | -0.073 | 78.725
7 | 1.177 | 0.01531 | -0.073 | 76.866
7.5 | 1.216 | 0.01605 | -0.074 | 75.737
8 | 1.249 | 0.01676 | -0.074 | 74.504
8.5 | 1.275 | 0.01752 | -0.074 | 72.78
9 | 1.293 | 0.01846 | -0.074 | 70.011
9.5 | 1.299 | 0.01942 | -0.074 | 66.87
10 | 1.295 | 0.02061 | -0.075 | 62.85
10.5 | 1.274 | 0.01866 | -0.074 | 68.288
11 | 1.242 | 0.02099 | -0.074 | 59.172
11.5 | 1.202 | 0.02288 | -0.073 | 52.526
12 | 1.149 | 0.0259 | -0.072 | 44.377
12.5 | 1.083 | 0.03185 | -0.07 | 33.994
13 | 1 | 0.04461 | -0.066 | 22.408
13.5 | 0.906 | 0.06939 | -0.059 | 13.053
14 | 0.834 | 0.09059 | -0.051 | 9.205
14.5 | 0.78 | 0.10339 | -0.046 | 7.542

## 50. Re 2M Mach 0.00 (2)
BIGFOIL.COM POLAR EXPORT
goe142
GOE 142 (MVA H.19) |  |  |  | Cl Max: | 1.7078 | at alpha= | 14 | deg
XFOIL ncrit=9 |  |  |  | L/D Max: | 135.445 | at alpha= | 5 | deg
Re: | 2000000 |  |  | Cd Min: | 0.1543 | at alpha= | 19 | deg
Mach: | 0 |  |  | Cl=0 at alpha= | -3.5271 | deg
|  |  |  | @ Cl=0.1, Cd= | 0.006485
|  |  |  | @ Cl=0.4, Cd= | 0.0063206
|  |  |  | @ Cl=0.6, Cd= | 0.0052822
alpha (deg) | Cl | Cd | Cm | Cl/Cd
-6.5 | -0.3163 | 0.01632 | -0.0781 | -19.3811
-6 | -0.2658 | 0.01079 | -0.0786 | -24.6339
-5.5 | -0.2137 | 0.00969 | -0.0778 | -22.0537
-5 | -0.161 | 0.00883 | -0.077 | -18.2333
-4.5 | -0.1069 | 0.00808 | -0.0763 | -13.2302
-4 | -0.0523 | 0.00736 | -0.0758 | -7.106
-3.5 | 0.003 | 0.00698 | -0.0755 | 0.4298
-3 | 0.0586 | 0.00676 | -0.0752 | 8.6686
-2.5 | 0.1143 | 0.00639 | -0.0749 | 17.8873
-2 | 0.1702 | 0.00626 | -0.0747 | 27.1885
-1.5 | 0.2261 | 0.00623 | -0.0746 | 36.2921
-1 | 0.2821 | 0.0062 | -0.0745 | 45.5
-0.5 | 0.3381 | 0.00623 | -0.0744 | 54.2697
0 | 0.3941 | 0.00631 | -0.0744 | 62.4564
0.5 | 0.4499 | 0.00641 | -0.0743 | 70.1872
1 | 0.5057 | 0.00651 | -0.0743 | 77.6805
1.5 | 0.5613 | 0.00595 | -0.0748 | 94.3361
2 | 0.6123 | 0.00507 | -0.0739 | 120.7692
2.5 | 0.6678 | 0.00536 | -0.0738 | 124.5896
3 | 0.7233 | 0.00564 | -0.0738 | 128.2447
3.5 | 0.7785 | 0.00594 | -0.0737 | 131.0606
4 | 0.8336 | 0.00624 | -0.0736 | 133.5897
4.5 | 0.8884 | 0.00657 | -0.0735 | 135.2207
5 | 0.9427 | 0.00696 | -0.0733 | 135.4454
6 | 1.0494 | 0.00795 | -0.0729 | 132
6.5 | 1.1019 | 0.00853 | -0.0725 | 129.1794
7 | 1.152 | 0.00947 | -0.0719 | 121.6473
7.5 | 1.2001 | 0.01066 | -0.071 | 112.5797
8 | 1.2499 | 0.01152 | -0.0703 | 108.4983
8.5 | 1.2998 | 0.01229 | -0.0696 | 105.7608
9 | 1.3486 | 0.01317 | -0.0688 | 102.3994
9.5 | 1.3969 | 0.01401 | -0.0679 | 99.7074
10 | 1.4431 | 0.01508 | -0.0667 | 95.6963
10.5 | 1.4892 | 0.01602 | -0.0656 | 92.9588
11 | 1.5328 | 0.01717 | -0.0642 | 89.272
11.5 | 1.5691 | 0.01905 | -0.0617 | 82.3675
12 | 1.6087 | 0.02031 | -0.0599 | 79.2073
12.5 | 1.6436 | 0.02184 | -0.0574 | 75.2564
13 | 1.6735 | 0.02358 | -0.0544 | 70.9712
13.5 | 1.6959 | 0.02535 | -0.0503 | 66.8994
14 | 1.7078 | 0.02755 | -0.0453 | 61.9891
14.5 | 1.7052 | 0.03133 | -0.0404 | 54.4271
15 | 1.6772 | 0.03869 | -0.0372 | 43.3497
15.5 | 1.6577 | 0.04696 | -0.038 | 35.3003
16 | 1.6402 | 0.05627 | -0.0409 | 29.1487
16.5 | 1.6077 | 0.06881 | -0.0459 | 23.3643
17 | 1.5676 | 0.0832 | -0.052 | 18.8413
17.5 | 1.5073 | 0.10175 | -0.0601 | 14.8138
18 | 1.4505 | 0.12046 | -0.0686 | 12.0413
18.5 | 1.4072 | 0.13734 | -0.0768 | 10.2461
19 | 1.3678 | 0.1543 | -0.0857 | 8.8645

## 51. Re 2M Mach 0.10 (1)
BIGFOIL.COM POLAR EXPORT
goe142
GOE 142 (MVA H.19) |  |  |  | Cl Max: | 1.296 | at alpha= | 9.5 | deg
JavaFoil+Calcfoil stall+Eppler ext transition |  |  |  | L/D Max: | 90.696 | at alpha= | 5.5 | deg
Re: | 2000000 |  |  | Cd Min: | 0.00833 | at alpha= | 1.5 | deg
Mach: | 0.1 |  |  | Cl=0 at alpha= | -3.5543 | deg
|  |  |  | @ Cl=0.1, Cd= | 0.0095002
|  |  |  | @ Cl=0.4, Cd= | 0.009952
|  |  |  | @ Cl=0.6, Cd= | 0.0083964
alpha (deg) | Cl | Cd | Cm | Cl/Cd
-14.5 | -0.205 | 0.11724 | -0.032 | -1.745
-14 | -0.217 | 0.11188 | -0.031 | -1.94
-13.5 | -0.23 | 0.10622 | -0.031 | -2.162
-13 | -0.242 | 0.10084 | -0.031 | -2.402
-12.5 | -0.255 | 0.09544 | -0.031 | -2.667
-12 | -0.266 | 0.08896 | -0.031 | -2.993
-11.5 | -0.277 | 0.08435 | -0.03 | -3.283
-11 | -0.286 | 0.07954 | -0.03 | -3.6
-10.5 | -0.294 | 0.07501 | -0.03 | -3.917
-10 | -0.299 | 0.07096 | -0.03 | -4.213
-9.5 | -0.301 | 0.06721 | -0.03 | -4.479
-9 | -0.3 | 0.06298 | -0.03 | -4.757
-8.5 | -0.294 | 0.05929 | -0.03 | -4.956
-8 | -0.283 | 0.0557 | -0.029 | -5.074
-7.5 | -0.267 | 0.0522 | -0.029 | -5.117
-7 | -0.247 | 0.04893 | -0.029 | -5.046
-6.5 | -0.222 | 0.0461 | -0.03 | -4.821
-6 | -0.193 | 0.0435 | -0.03 | -4.44
-5.5 | -0.16 | 0.04104 | -0.031 | -3.896
-5 | -0.123 | 0.03867 | -0.032 | -3.18
-4.5 | -0.083 | 0.03601 | -0.037 | -2.308
-4 | -0.041 | 0.03285 | -0.041 | -1.243
-3.5 | 0.005 | 0.00943 | -0.07 | 0.509
-3 | 0.061 | 0.00948 | -0.071 | 6.475
-2.5 | 0.119 | 0.00951 | -0.071 | 12.536
-2 | 0.178 | 0.00955 | -0.071 | 18.615
-1.5 | 0.237 | 0.00961 | -0.071 | 24.636
-1 | 0.296 | 0.00969 | -0.071 | 30.527
-0.5 | 0.355 | 0.00983 | -0.071 | 36.107
0 | 0.414 | 0.00999 | -0.071 | 41.462
0.5 | 0.473 | 0.01014 | -0.071 | 46.644
1 | 0.531 | 0.01031 | -0.072 | 51.488
1.5 | 0.589 | 0.00833 | -0.072 | 70.773
2 | 0.647 | 0.00868 | -0.072 | 74.569
2.5 | 0.705 | 0.009 | -0.072 | 78.342
3 | 0.763 | 0.0094 | -0.072 | 81.158
3.5 | 0.821 | 0.00979 | -0.072 | 83.793
4 | 0.878 | 0.01019 | -0.073 | 86.175
4.5 | 0.935 | 0.01062 | -0.073 | 88.097
5 | 0.99 | 0.01102 | -0.073 | 89.834
5.5 | 1.042 | 0.01149 | -0.073 | 90.696
6 | 1.092 | 0.01205 | -0.073 | 90.646
6.5 | 1.139 | 0.01446 | -0.073 | 78.761
7 | 1.181 | 0.01545 | -0.074 | 76.492
7.5 | 1.22 | 0.01614 | -0.074 | 75.58
8 | 1.252 | 0.01694 | -0.074 | 73.905
8.5 | 1.277 | 0.01775 | -0.074 | 71.964
9 | 1.292 | 0.01865 | -0.075 | 69.311
9.5 | 1.296 | 0.01966 | -0.075 | 65.887
10 | 1.289 | 0.02095 | -0.075 | 61.522
10.5 | 1.261 | 0.01902 | -0.075 | 66.286
11 | 1.223 | 0.02151 | -0.074 | 56.868
11.5 | 1.175 | 0.02369 | -0.073 | 49.614
12 | 1.115 | 0.02731 | -0.072 | 40.824
12.5 | 1.035 | 0.03586 | -0.069 | 28.851
13 | 0.936 | 0.05583 | -0.063 | 16.757
13.5 | 0.836 | 0.08751 | -0.051 | 9.55
14 | 0.774 | 0.10196 | -0.042 | 7.59
14.5 | 0.724 | 0.10946 | -0.04 | 6.618

## 52. Re 2M Mach 0.10 (2)
BIGFOIL.COM POLAR EXPORT
goe142
GOE 142 (MVA H.19) |  |  |  | Cl Max: | 1.6909 | at alpha= | 14 | deg
XFOIL ncrit=9 |  |  |  | L/D Max: | 135.471 | at alpha= | 5 | deg
Re: | 2000000 |  |  | Cd Min: | 0.19676 | at alpha= | 20 | deg
Mach: | 0.1 |  |  | Cl=0 at alpha= | -3.5225 | deg
|  |  |  | @ Cl=0.1, Cd= | 0.0065163
|  |  |  | @ Cl=0.4, Cd= | 0.0063268
|  |  |  | @ Cl=0.6, Cd= | 0.0059652
alpha (deg) | Cl | Cd | Cm | Cl/Cd
-6 | -0.2651 | 0.01519 | -0.0787 | -17.4523
-5.5 | -0.216 | 0.01008 | -0.0785 | -21.4286
-5 | -0.1628 | 0.00911 | -0.0776 | -17.8705
-4.5 | -0.1083 | 0.00825 | -0.0769 | -13.1273
-4 | -0.0531 | 0.00778 | -0.0764 | -6.8252
-3.5 | 0.0025 | 0.00704 | -0.076 | 0.35511
-3 | 0.0585 | 0.00679 | -0.0756 | 8.6156
-2.5 | 0.1146 | 0.00642 | -0.0754 | 17.8505
-2 | 0.1709 | 0.00629 | -0.0751 | 27.1701
-1.5 | 0.2272 | 0.00625 | -0.075 | 36.352
-1 | 0.2835 | 0.00622 | -0.0749 | 45.5788
-0.5 | 0.3399 | 0.00624 | -0.0748 | 54.4712
0 | 0.3962 | 0.00632 | -0.0747 | 62.6899
0.5 | 0.4524 | 0.00642 | -0.0747 | 70.4673
1.5 | 0.5646 | 0.00625 | -0.075 | 90.336
2.5 | 0.6715 | 0.00539 | -0.0741 | 124.5826
3 | 0.7274 | 0.00567 | -0.0741 | 128.2892
3.5 | 0.783 | 0.00597 | -0.074 | 131.1558
4 | 0.8384 | 0.00628 | -0.0739 | 133.5032
4.5 | 0.8937 | 0.0066 | -0.0738 | 135.4091
5 | 0.9483 | 0.007 | -0.0736 | 135.4714
5.5 | 1.0022 | 0.0075 | -0.0733 | 133.6267
6 | 1.0559 | 0.00799 | -0.073 | 132.1527
6.5 | 1.1087 | 0.0086 | -0.0726 | 128.9186
7 | 1.1587 | 0.0096 | -0.0719 | 120.6979
7.5 | 1.2073 | 0.01081 | -0.0709 | 111.6836
8 | 1.2577 | 0.01165 | -0.0702 | 107.9571
8.5 | 1.3079 | 0.01244 | -0.0694 | 105.1367
9 | 1.3573 | 0.01331 | -0.0684 | 101.976
9.5 | 1.4053 | 0.01428 | -0.0673 | 98.4104
10 | 1.4522 | 0.01532 | -0.0661 | 94.7911
10.5 | 1.4982 | 0.01634 | -0.0648 | 91.6891
11 | 1.5398 | 0.01779 | -0.0629 | 86.5542
11.5 | 1.577 | 0.01956 | -0.0604 | 80.6237
12 | 1.6145 | 0.02104 | -0.0581 | 76.7348
12.5 | 1.6467 | 0.0228 | -0.0551 | 72.2237
13 | 1.6719 | 0.02476 | -0.0513 | 67.5242
13.5 | 1.6862 | 0.02681 | -0.046 | 62.8944
14 | 1.6909 | 0.02989 | -0.0411 | 56.5708
14.5 | 1.6724 | 0.03587 | -0.0371 | 46.6239
15 | 1.6381 | 0.04552 | -0.0372 | 35.9864
15.5 | 1.6238 | 0.05435 | -0.0398 | 29.8767
16 | 1.5929 | 0.06663 | -0.0448 | 23.9066
16.5 | 1.5472 | 0.08198 | -0.0514 | 18.8729
17 | 1.4988 | 0.09833 | -0.0585 | 15.2426
17.5 | 1.4422 | 0.11682 | -0.0669 | 12.3455
18 | 1.3952 | 0.13431 | -0.0753 | 10.3879
18.5 | 1.3609 | 0.15012 | -0.0834 | 9.0654
19.5 | 1.3069 | 0.18104 | -0.1011 | 7.2188
20 | 1.2847 | 0.19676 | -0.1108 | 6.5293

## 53. Re 2M Mach 0.25 (1)
BIGFOIL.COM POLAR EXPORT
goe142
GOE 142 (MVA H.19) |  |  |  | Cl Max: | 1.281 | at alpha= | 9 | deg
JavaFoil+Calcfoil stall+Eppler ext transition |  |  |  | L/D Max: | 90.114 | at alpha= | 6 | deg
Re: | 2000000 |  |  | Cd Min: | 0.00851 | at alpha= | 1.5 | deg
Mach: | 0.25 |  |  | Cl=0 at alpha= | -3.5444 | deg
|  |  |  | @ Cl=0.1, Cd= | 0.0095851
|  |  |  | @ Cl=0.4, Cd= | 0.11182
|  |  |  | @ Cl=0.6, Cd= | 0.11182
alpha (deg) | Cl | Cd | Cm | Cl/Cd
-13 | -0.053 | 0.0992 | -0.033 | -0.537
-12.5 | -0.05 | 0.09479 | -0.033 | -0.533
-12 | -0.048 | 0.08954 | -0.033 | -0.533
-11.5 | -0.045 | 0.08594 | -0.032 | -0.522
-11 | -0.042 | 0.0828 | -0.032 | -0.508
-10.5 | -0.118 | 0.07781 | -0.031 | -1.513
-10 | -0.156 | 0.07356 | -0.031 | -2.124
-9.5 | -0.186 | 0.06921 | -0.031 | -2.692
-9 | -0.21 | 0.06463 | -0.03 | -3.243
-8.5 | -0.226 | 0.06154 | -0.031 | -3.665
-8 | -0.233 | 0.05781 | -0.031 | -4.026
-7.5 | -0.232 | 0.05414 | -0.029 | -4.29
-7 | -0.224 | 0.05062 | -0.03 | -4.431
-6.5 | -0.209 | 0.04746 | -0.029 | -4.397
-6 | -0.186 | 0.04442 | -0.03 | -4.19
-5.5 | -0.157 | 0.04203 | -0.03 | -3.739
-5 | -0.122 | 0.03958 | -0.03 | -3.091
-4.5 | -0.083 | 0.03742 | -0.033 | -2.225
-4 | -0.041 | 0.03465 | -0.038 | -1.185
-3.5 | 0.004 | 0.03041 | -0.046 | 0.132
-3 | 0.063 | 0.00956 | -0.072 | 6.559
-2.5 | 0.122 | 0.0096 | -0.073 | 12.716
-2 | 0.182 | 0.00964 | -0.073 | 18.914
-1.5 | 0.243 | 0.00971 | -0.073 | 25.017
-1 | 0.304 | 0.0098 | -0.073 | 31.002
-0.5 | 0.365 | 0.00994 | -0.073 | 36.674
0 | 0.426 | 0.01012 | -0.073 | 42.088
0.5 | 0.486 | 0.01026 | -0.073 | 47.347
1 | 0.546 | 0.01045 | -0.074 | 52.207
1.5 | 0.605 | 0.00851 | -0.074 | 71.132
2 | 0.665 | 0.00884 | -0.074 | 75.212
2.5 | 0.725 | 0.00919 | -0.074 | 78.849
3 | 0.784 | 0.0096 | -0.074 | 81.662
3.5 | 0.843 | 0.01004 | -0.074 | 83.967
4 | 0.902 | 0.01045 | -0.075 | 86.354
4.5 | 0.96 | 0.01086 | -0.075 | 88.44
5 | 1.017 | 0.01135 | -0.075 | 89.593
5.5 | 1.069 | 0.01188 | -0.075 | 90.055
6 | 1.119 | 0.01242 | -0.075 | 90.114
6.5 | 1.165 | 0.01504 | -0.076 | 77.429
7 | 1.205 | 0.01615 | -0.076 | 74.599
7.5 | 1.239 | 0.01692 | -0.076 | 73.259
8 | 1.265 | 0.01781 | -0.076 | 71.017
8.5 | 1.28 | 0.01883 | -0.076 | 67.979
9 | 1.281 | 0.01999 | -0.077 | 64.046
9.5 | 1.261 | 0.02146 | -0.077 | 58.775
10 | 1.211 | 0.01833 | -0.076 | 66.061
10.5 | 1.145 | 0.02257 | -0.075 | 50.7
11 | 1.053 | 0.02657 | -0.074 | 39.625
11.5 | 0.892 | 0.0499 | -0.064 | 17.869
12 | 0.743 | 0.08594 | -0.039 | 8.641
12.5 | 0.654 | 0.09255 | -0.037 | 7.061
13 | 0.559 | 0.09877 | -0.037 | 5.658
13.5 | 0.458 | 0.10552 | -0.036 | 4.345
14 | 0.351 | 0.11182 | -0.037 | 3.14

## 54. Re 2M Mach 0.25 (2)
BIGFOIL.COM POLAR EXPORT
goe142
GOE 142 (MVA H.19) |  |  |  | Cl Max: | 1.5966 | at alpha= | 12 | deg
XFOIL ncrit=9 |  |  |  | L/D Max: | 136.091 | at alpha= | 4.5 | deg
Re: | 2000000 |  |  | Cd Min: | 0.14932 | at alpha= | 17 | deg
Mach: | 0.25 |  |  | Cl=0 at alpha= | -3.4966 | deg
|  |  |  | @ Cl=0.1, Cd= | 0.0066971
|  |  |  | @ Cl=0.4, Cd= | 0.0063904
|  |  |  | @ Cl=0.6, Cd= | 0.006388
alpha (deg) | Cl | Cd | Cm | Cl/Cd
-11.5 | -0.4864 | 0.14227 | 0.0122 | -3.4189
-11 | -0.4765 | 0.13468 | 0.0098 | -3.538
-10.5 | -0.4628 | 0.12828 | 0.0073 | -3.6077
-10 | -0.449 | 0.12184 | 0.0046 | -3.6852
-9.5 | -0.4352 | 0.11535 | 0.0019 | -3.7729
-9 | -0.4216 | 0.1088 | -0.001 | -3.875
-8.5 | -0.408 | 0.10204 | -0.004 | -3.9984
-8 | -0.3945 | 0.09476 | -0.008 | -4.1631
-7.5 | -0.3826 | 0.08779 | -0.0119 | -4.3581
-7 | -0.3695 | 0.08049 | -0.0174 | -4.5906
-5 | -0.1715 | 0.01254 | -0.0807 | -13.6762
-4.5 | -0.1159 | 0.0099 | -0.0801 | -11.7071
-4 | -0.0584 | 0.00841 | -0.0794 | -6.9441
-3.5 | -0.0004 | 0.0074 | -0.0788 | -0.054054
-3 | 0.0581 | 0.00702 | -0.0783 | 8.2764
-2.5 | 0.1165 | 0.00657 | -0.0778 | 17.7321
-2 | 0.1749 | 0.00649 | -0.0775 | 26.9492
-1.5 | 0.2333 | 0.00633 | -0.0772 | 36.8562
-0.5 | 0.3499 | 0.00633 | -0.0769 | 55.2765
0 | 0.408 | 0.0064 | -0.0767 | 63.75
0.5 | 0.466 | 0.00652 | -0.0767 | 71.4724
1 | 0.524 | 0.00663 | -0.0766 | 79.0347
1.5 | 0.5819 | 0.00656 | -0.0767 | 88.7043
2.5 | 0.6924 | 0.00551 | -0.0759 | 125.6624
3 | 0.7502 | 0.0058 | -0.0757 | 129.3448
3.5 | 0.8078 | 0.00611 | -0.0756 | 132.2095
4 | 0.8653 | 0.00643 | -0.0753 | 134.5723
4.5 | 0.9227 | 0.00678 | -0.0751 | 136.0914
5 | 0.9795 | 0.0072 | -0.0747 | 136.0417
5.5 | 1.0357 | 0.00771 | -0.0743 | 134.332
6.5 | 1.1463 | 0.00898 | -0.073 | 127.6503
7 | 1.1965 | 0.01034 | -0.0716 | 115.7157
7.5 | 1.2483 | 0.01144 | -0.0703 | 109.1171
8 | 1.3014 | 0.01231 | -0.0691 | 105.7189
8.5 | 1.3532 | 0.01332 | -0.0676 | 101.5916
9 | 1.4043 | 0.01435 | -0.0661 | 97.8606
9.5 | 1.4521 | 0.01573 | -0.0639 | 92.314
10 | 1.4991 | 0.01705 | -0.0617 | 87.9238
10.5 | 1.5371 | 0.01919 | -0.0583 | 80.099
11 | 1.5689 | 0.02161 | -0.0542 | 72.6006
11.5 | 1.5928 | 0.02424 | -0.0493 | 65.7096
12 | 1.5966 | 0.02734 | -0.0422 | 58.398
12.5 | 1.5917 | 0.03176 | -0.0368 | 50.1165
13 | 1.5798 | 0.03811 | -0.0345 | 41.4537
13.5 | 1.5631 | 0.04666 | -0.0357 | 33.4998
14 | 1.5374 | 0.05796 | -0.0402 | 26.5252
14.5 | 1.5017 | 0.07163 | -0.0464 | 20.9647
15 | 1.461 | 0.08635 | -0.0529 | 16.9195
15.5 | 1.4161 | 0.10212 | -0.0599 | 13.867
16 | 1.3738 | 0.11803 | -0.0673 | 11.6394
16.5 | 1.3359 | 0.13384 | -0.075 | 9.9813
17 | 1.3045 | 0.14932 | -0.083 | 8.7363

## 55. Re 2M Mach 0.50 (1)
BIGFOIL.COM POLAR EXPORT
goe142
GOE 142 (MVA H.19) |  |  |  | Cl Max: | 1.268 | at alpha= | 20 | deg
JavaFoil+Calcfoil stall+Eppler ext transition |  |  |  | L/D Max: | 87.87 | at alpha= | 4.5 | deg
Re: | 2000000 |  |  | Cd Min: | 0.00919 | at alpha= | 1.5 | deg
Mach: | 0.5 |  |  | Cl=0 at alpha= | -3.569 | deg
|  |  |  | @ Cl=0.1, Cd= | 0.03137
|  |  |  | @ Cl=0.4, Cd= | 0.010431
|  |  |  | @ Cl=0.6, Cd= | 0.011085
alpha (deg) | Cl | Cd | Cm | Cl/Cd
-20 | -0.872 | 0.17742 | -0.045 | -4.914
-19.5 | -0.846 | 0.17382 | -0.045 | -4.869
-19 | -0.82 | 0.16884 | -0.045 | -4.858
-18.5 | -0.793 | 0.1637 | -0.043 | -4.844
-18 | -0.767 | 0.15624 | -0.043 | -4.909
-17.5 | -0.741 | 0.15208 | -0.042 | -4.872
-17 | -0.715 | 0.14814 | -0.042 | -4.827
-16.5 | -0.689 | 0.1438 | -0.042 | -4.793
-16 | -0.663 | 0.13953 | -0.042 | -4.754
-15.5 | -0.637 | 0.13372 | -0.042 | -4.767
-15 | -0.611 | 0.12959 | -0.042 | -4.718
-14.5 | -0.585 | 0.12694 | -0.042 | -4.61
-14 | -0.558 | 0.12107 | -0.04 | -4.608
-13.5 | -0.532 | 0.11519 | -0.04 | -4.616
-13 | -0.505 | 0.11215 | -0.04 | -4.507
-12.5 | -0.479 | 0.10869 | -0.04 | -4.408
-12 | -0.453 | 0.10435 | -0.04 | -4.339
-11.5 | -0.426 | 0.10135 | -0.04 | -4.207
-11 | -0.399 | 0.08288 | -0.039 | -4.82
-10.5 | -0.373 | 0.07372 | -0.039 | -5.06
-10 | -0.346 | 0.06731 | -0.039 | -5.148
-9.5 | -0.32 | 0.07639 | -0.037 | -4.182
-9 | -0.293 | 0.06523 | -0.037 | -4.49
-8.5 | -0.266 | 0.05926 | -0.037 | -4.492
-8 | -0.239 | 0.0662 | -0.037 | -3.615
-7.5 | -0.213 | 0.0547 | -0.036 | -3.886
-7 | -0.186 | 0.0701 | -0.035 | -2.648
-6.5 | -0.159 | 0.0479 | -0.036 | -3.318
-6 | -0.132 | 0.04701 | -0.035 | -2.809
-5.5 | -0.105 | 0.04547 | -0.034 | -2.314
-5 | -0.078 | 0.04224 | -0.034 | -1.854
-4.5 | -0.051 | 0.04043 | -0.033 | -1.273
-4 | -0.025 | 0.03885 | -0.033 | -0.632
-3.5 | 0.004 | 0.03636 | -0.033 | 0.107
-3 | 0.053 | 0.03419 | -0.038 | 1.565
-2.5 | 0.108 | 0.03089 | -0.048 | 3.505
-2 | 0.201 | 0.01006 | -0.081 | 19.984
-1.5 | 0.27 | 0.01016 | -0.081 | 26.569
-1 | 0.339 | 0.01027 | -0.082 | 32.976
-0.5 | 0.407 | 0.01045 | -0.082 | 38.97
0 | 0.476 | 0.01063 | -0.082 | 44.769
0.5 | 0.543 | 0.01083 | -0.082 | 50.122
1 | 0.61 | 0.01113 | -0.082 | 54.797
1.5 | 0.676 | 0.00919 | -0.082 | 73.613
2 | 0.743 | 0.00959 | -0.083 | 77.459
2.5 | 0.809 | 0.01008 | -0.083 | 80.274
3 | 0.875 | 0.01059 | -0.083 | 82.604
3.5 | 0.941 | 0.01109 | -0.083 | 84.83
4 | 1.006 | 0.01162 | -0.083 | 86.571
4.5 | 1.07 | 0.01218 | -0.084 | 87.87
5 | 1.13 | 0.01288 | -0.084 | 87.758
5.5 | 1.182 | 0.01363 | -0.084 | 86.727
6 | 1.224 | 0.01692 | -0.084 | 72.353
6.5 | 1.248 | 0.01867 | -0.084 | 66.857
7 | 1.239 | 0.02005 | -0.085 | 61.787
7.5 | 1.134 | 0.02024 | -0.084 | 56.021
8 | 0.757 | 0.02187 | -0.083 | 34.595
8.5 | 0.78 | 0.02345 | -0.083 | 33.264
9 | 0.802 | 0.02614 | -0.082 | 30.674
9.5 | 0.699 | 0.07071 | -0.036 | 9.881
10 | 0.725 | 0.07397 | -0.037 | 9.806
10.5 | 0.752 | 0.07797 | -0.039 | 9.649
11 | 0.778 | 0.09267 | -0.039 | 8.4
11.5 | 0.805 | 0.09294 | -0.04 | 8.663
12 | 0.832 | 0.10536 | -0.042 | 7.898
12.5 | 0.859 | 0.11074 | -0.043 | 7.758
13 | 0.885 | 0.11418 | -0.043 | 7.753
13.5 | 0.915 | 0.12175 | -0.047 | 7.512
14 | 0.94 | 0.12509 | -0.047 | 7.513
14.5 | 0.967 | 0.13074 | -0.048 | 7.395
15 | 0.999 | 0.13648 | -0.053 | 7.319
15.5 | 1.023 | 0.14195 | -0.052 | 7.208
16 | 1.05 | 0.14671 | -0.053 | 7.157
16.5 | 1.077 | 0.15033 | -0.054 | 7.164
17 | 1.108 | 0.15542 | -0.057 | 7.132
17.5 | 1.138 | 0.16104 | -0.058 | 7.069
18 | 1.157 | 0.16418 | -0.056 | 7.05
18.5 | 1.184 | 0.16873 | -0.056 | 7.014
19 | 1.21 | 0.17422 | -0.057 | 6.944
19.5 | 1.237 | 0.17847 | -0.058 | 6.933
20 | 1.268 | 0.18221 | -0.06 | 6.959

## 56. Re 2M Mach 0.50 (2)
BIGFOIL.COM POLAR EXPORT
goe142
GOE 142 (MVA H.19) |  |  |  | Cl Max: | 1.4944 | at alpha= | 8.5 | deg
XFOIL ncrit=9 |  |  |  | L/D Max: | 138.671 | at alpha= | 4.5 | deg
Re: | 2000000 |  |  | Cd Min: | 0.28274 | at alpha= | -20 | deg
Mach: | 0.5 |  |  | Cl=0 at alpha= | -3.4078 | deg
|  |  |  | @ Cl=0.1, Cd= | 0.011518
|  |  |  | @ Cl=0.4, Cd= | 0.0067357
|  |  |  | @ Cl=0.6, Cd= | 0.0070629
alpha (deg) | Cl | Cd | Cm | Cl/Cd
-20 | -0.834 | 0.28274 | 0.0829 | -2.9497
-19.5 | -0.8108 | 0.27429 | 0.0777 | -2.956
-19 | -0.7875 | 0.2658 | 0.0724 | -2.9628
-18.5 | -0.7645 | 0.25753 | 0.0673 | -2.9686
-18 | -0.7417 | 0.24937 | 0.0624 | -2.9743
-17 | -0.6981 | 0.23319 | 0.0532 | -2.9937
-16.5 | -0.6763 | 0.2256 | 0.0488 | -2.9978
-16 | -0.6545 | 0.21802 | 0.0445 | -3.002
-15.5 | -0.6326 | 0.21035 | 0.0402 | -3.0074
-15 | -0.6111 | 0.20264 | 0.0361 | -3.0157
-14.5 | -0.5899 | 0.19481 | 0.0321 | -3.0281
-14 | -0.5687 | 0.18672 | 0.0282 | -3.0457
-13.5 | -0.5487 | 0.17875 | 0.0243 | -3.0697
-13 | -0.5296 | 0.17086 | 0.0205 | -3.0996
-12.5 | -0.5112 | 0.16323 | 0.017 | -3.1318
-12 | -0.4948 | 0.1554 | 0.014 | -3.184
-11.5 | -0.4775 | 0.14853 | 0.0111 | -3.2148
-11 | -0.46 | 0.14162 | 0.0082 | -3.2481
-10.5 | -0.4431 | 0.13451 | 0.0053 | -3.2942
-10 | -0.4267 | 0.12743 | 0.0024 | -3.3485
-9.5 | -0.4102 | 0.12022 | -0.0006 | -3.4121
-9 | -0.3937 | 0.11295 | -0.0039 | -3.4856
-8.5 | -0.3782 | 0.10583 | -0.0072 | -3.5737
-8 | -0.363 | 0.09879 | -0.0104 | -3.6745
-7.5 | -0.3478 | 0.0918 | -0.0138 | -3.7887
-7 | -0.3348 | 0.08521 | -0.0166 | -3.9291
-6.5 | -0.3179 | 0.07949 | -0.0199 | -3.9992
-6 | -0.2766 | 0.07125 | -0.032 | -3.8821
-5.5 | -0.2432 | 0.06374 | -0.041 | -3.8155
-5 | -0.1994 | 0.05579 | -0.0512 | -3.5741
-4.5 | -0.1501 | 0.04768 | -0.0611 | -3.1481
-4 | -0.0842 | 0.03779 | -0.0732 | -2.2281
-3.5 | -0.0131 | 0.02851 | -0.0818 | -0.45949
-3 | 0.0579 | 0.0168 | -0.0878 | 3.4464
-2.5 | 0.1231 | 0.00862 | -0.0891 | 14.2807
-2 | 0.1912 | 0.00723 | -0.0881 | 26.4454
-1.5 | 0.2593 | 0.00698 | -0.0872 | 37.149
-1 | 0.3267 | 0.00676 | -0.0865 | 48.3284
-0.5 | 0.3937 | 0.00673 | -0.086 | 58.4993
0 | 0.4604 | 0.00679 | -0.0856 | 67.8056
0.5 | 0.5267 | 0.00691 | -0.0852 | 76.2229
1 | 0.5929 | 0.00705 | -0.0849 | 84.0993
1.5 | 0.6591 | 0.00717 | -0.0846 | 91.9247
2 | 0.7195 | 0.0057 | -0.0838 | 126.2281
2.5 | 0.7859 | 0.00604 | -0.0833 | 130.1159
3 | 0.8526 | 0.00639 | -0.0827 | 133.4272
3.5 | 0.9194 | 0.00677 | -0.0819 | 135.805
4 | 0.9866 | 0.00716 | -0.081 | 137.7933
4.5 | 1.0539 | 0.0076 | -0.0799 | 138.6711
5 | 1.1214 | 0.00812 | -0.0786 | 138.1034
5.5 | 1.1882 | 0.00877 | -0.0768 | 135.4846
6 | 1.2537 | 0.00964 | -0.0746 | 130.0519
6.5 | 1.3099 | 0.01153 | -0.071 | 113.608
7 | 1.3717 | 0.01292 | -0.0674 | 106.1687
7.5 | 1.4315 | 0.01456 | -0.0629 | 98.3173
8 | 1.4769 | 0.01731 | -0.0563 | 85.3206
8.5 | 1.4944 | 0.02147 | -0.0472 | 69.6041
9 | 1.4783 | 0.0268 | -0.0372 | 55.1604
9.5 | 1.4525 | 0.03502 | -0.0339 | 41.4763
10 | 1.4206 | 0.04651 | -0.0375 | 30.544
10.5 | 1.3845 | 0.05995 | -0.0441 | 23.0942
11 | 1.3463 | 0.07375 | -0.0508 | 18.2549
11.5 | 1.3085 | 0.08748 | -0.0571 | 14.9577
12 | 1.2727 | 0.10127 | -0.0635 | 12.5674
12.5 | 1.2406 | 0.1152 | -0.0703 | 10.7691
13 | 1.2116 | 0.12949 | -0.0777 | 9.3567
13.5 | 1.1873 | 0.14402 | -0.0855 | 8.244

## 57. Re 3M Mach 0.00 (1)
BIGFOIL.COM POLAR EXPORT
goe142
GOE 142 (MVA H.19) |  |  |  | Cl Max: | 1.299 | at alpha= | 9.5 | deg
JavaFoil+Calcfoil stall+Eppler ext transition |  |  |  | L/D Max: | 95.59 | at alpha= | 6 | deg
Re: | 3000000 |  |  | Cd Min: | 0.00805 | at alpha= | 1.5 | deg
Mach: | 0 |  |  | Cl=0 at alpha= | -3.5455 | deg
|  |  |  | @ Cl=0.1, Cd= | 0.0093102
|  |  |  | @ Cl=0.4, Cd= | 0.0097376
|  |  |  | @ Cl=0.6, Cd= | 0.0081224
alpha (deg) | Cl | Cd | Cm | Cl/Cd
-15 | -0.229 | 0.11828 | -0.032 | -1.938
-14.5 | -0.24 | 0.11152 | -0.032 | -2.153
-14 | -0.251 | 0.10661 | -0.032 | -2.355
-13.5 | -0.262 | 0.10083 | -0.032 | -2.598
-13 | -0.273 | 0.09611 | -0.032 | -2.836
-12.5 | -0.283 | 0.09031 | -0.032 | -3.131
-12 | -0.292 | 0.08487 | -0.032 | -3.443
-11.5 | -0.3 | 0.08067 | -0.031 | -3.724
-11 | -0.307 | 0.07632 | -0.031 | -4.025
-10.5 | -0.312 | 0.07191 | -0.031 | -4.338
-10 | -0.314 | 0.06828 | -0.031 | -4.605
-9.5 | -0.314 | 0.06455 | -0.031 | -4.861
-9 | -0.31 | 0.06081 | -0.031 | -5.095
-8.5 | -0.302 | 0.0571 | -0.032 | -5.286
-8 | -0.289 | 0.05363 | -0.031 | -5.382
-7.5 | -0.271 | 0.05057 | -0.031 | -5.366
-7 | -0.25 | 0.04748 | -0.032 | -5.264
-6.5 | -0.224 | 0.04473 | -0.033 | -5.013
-6 | -0.194 | 0.04214 | -0.034 | -4.611
-5.5 | -0.161 | 0.0395 | -0.035 | -4.07
-5 | -0.124 | 0.03677 | -0.038 | -3.364
-4.5 | -0.084 | 0.03305 | -0.043 | -2.54
-4 | -0.05 | 0.00919 | -0.07 | -5.432
-3.5 | 0.005 | 0.00926 | -0.07 | 0.517
-3 | 0.061 | 0.00929 | -0.07 | 6.583
-2.5 | 0.119 | 0.00932 | -0.07 | 12.726
-2 | 0.177 | 0.00937 | -0.07 | 18.876
-1.5 | 0.236 | 0.00945 | -0.071 | 24.928
-1 | 0.294 | 0.00954 | -0.071 | 30.863
-0.5 | 0.353 | 0.00965 | -0.071 | 36.581
0 | 0.412 | 0.00976 | -0.071 | 42.23
0.5 | 0.47 | 0.00991 | -0.071 | 47.456
1 | 0.528 | 0.01009 | -0.071 | 52.356
1.5 | 0.586 | 0.00805 | -0.071 | 72.878
2 | 0.644 | 0.00835 | -0.072 | 77.149
2.5 | 0.702 | 0.00868 | -0.072 | 80.827
3 | 0.759 | 0.00905 | -0.072 | 83.912
3.5 | 0.817 | 0.00937 | -0.072 | 87.159
4 | 0.874 | 0.00971 | -0.072 | 90.006
4.5 | 0.931 | 0.01009 | -0.072 | 92.222
5 | 0.985 | 0.01048 | -0.073 | 94.061
5.5 | 1.038 | 0.01092 | -0.073 | 94.988
6 | 1.087 | 0.01137 | -0.073 | 95.59
6.5 | 1.134 | 0.01352 | -0.073 | 83.846
7 | 1.177 | 0.01438 | -0.073 | 81.829
7.5 | 1.216 | 0.01506 | -0.074 | 80.721
8 | 1.249 | 0.01575 | -0.074 | 79.263
8.5 | 1.275 | 0.01643 | -0.074 | 77.647
9 | 1.293 | 0.01726 | -0.074 | 74.877
9.5 | 1.299 | 0.01816 | -0.074 | 71.521
10 | 1.295 | 0.01907 | -0.075 | 67.921
10.5 | 1.283 | 0.02031 | -0.075 | 63.173
11 | 1.251 | 0.0185 | -0.074 | 67.618
11.5 | 1.212 | 0.02084 | -0.074 | 58.134
12 | 1.163 | 0.02296 | -0.073 | 50.669
12.5 | 1.106 | 0.02637 | -0.072 | 41.924
13 | 1.038 | 0.03229 | -0.07 | 32.149
13.5 | 0.96 | 0.04387 | -0.067 | 21.871
14 | 0.889 | 0.05661 | -0.064 | 15.706
14.5 | 0.822 | 0.07168 | -0.06 | 11.472

## 58. Re 3M Mach 0.00 (2)
BIGFOIL.COM POLAR EXPORT
goe142
GOE 142 (MVA H.19) |  |  |  | Cl Max: | 1.8009 | at alpha= | 16 | deg
XFOIL ncrit=9 |  |  |  | L/D Max: | 145.081 | at alpha= | 4.5 | deg
Re: | 3000000 |  |  | Cd Min: | 0.14871 | at alpha= | 20 | deg
Mach: | 0 |  |  | Cl=0 at alpha= | -3.5036 | deg
|  |  |  | @ Cl=0.1, Cd= | 0.0060147
|  |  |  | @ Cl=0.4, Cd= | 0.0060609
|  |  |  | @ Cl=0.6, Cd= | 0.0058463
alpha (deg) | Cl | Cd | Cm | Cl/Cd
-7.5 | -0.4348 | 0.01156 | -0.0782 | -37.6125
-7 | -0.3801 | 0.01073 | -0.078 | -35.424
-6.5 | -0.3281 | 0.00985 | -0.0772 | -33.3096
-6 | -0.275 | 0.00904 | -0.0765 | -30.4204
-5.5 | -0.221 | 0.00853 | -0.076 | -25.9086
-5 | -0.1666 | 0.00746 | -0.0756 | -22.3324
-4.5 | -0.1113 | 0.00683 | -0.0752 | -16.2958
-4 | -0.0555 | 0.00658 | -0.075 | -8.4347
-3.5 | 0.0004 | 0.0063 | -0.0748 | 0.063492
-3 | 0.0564 | 0.0061 | -0.0747 | 9.2459
-2.5 | 0.1126 | 0.00599 | -0.0746 | 18.798
-2 | 0.1689 | 0.00594 | -0.0745 | 28.4343
-1.5 | 0.2252 | 0.00589 | -0.0745 | 38.2343
-1 | 0.2815 | 0.00591 | -0.0745 | 47.6311
-0.5 | 0.3377 | 0.00598 | -0.0744 | 56.4716
0 | 0.3939 | 0.00605 | -0.0745 | 65.1074
0.5 | 0.45 | 0.00615 | -0.0745 | 73.1707
1.5 | 0.562 | 0.0063 | -0.0746 | 89.2063
2.5 | 0.6692 | 0.00502 | -0.0742 | 133.3068
3 | 0.7249 | 0.00529 | -0.0742 | 137.0321
3.5 | 0.7804 | 0.00556 | -0.0742 | 140.3597
4 | 0.8358 | 0.00583 | -0.0741 | 143.3619
4.5 | 0.8908 | 0.00614 | -0.0741 | 145.0814
5 | 0.9449 | 0.00658 | -0.0739 | 143.6018
5.5 | 0.9989 | 0.007 | -0.0738 | 142.7
6 | 1.0522 | 0.00751 | -0.0735 | 140.1065
6.5 | 1.1047 | 0.00811 | -0.0732 | 136.2145
7 | 1.1542 | 0.00917 | -0.0725 | 125.867
7.5 | 1.2046 | 0.01002 | -0.0719 | 120.2196
8 | 1.2556 | 0.01071 | -0.0713 | 117.2362
8.5 | 1.3062 | 0.0114 | -0.0707 | 114.5789
9 | 1.3566 | 0.01206 | -0.0701 | 112.4876
9.5 | 1.4058 | 0.01281 | -0.0694 | 109.7424
10 | 1.4545 | 0.01357 | -0.0686 | 107.185
10.5 | 1.4997 | 0.01473 | -0.0673 | 101.8126
11 | 1.5466 | 0.01551 | -0.0663 | 99.7163
11.5 | 1.5916 | 0.01644 | -0.0651 | 96.8127
12 | 1.6343 | 0.01752 | -0.0636 | 93.282
12.5 | 1.6729 | 0.01892 | -0.0616 | 88.4197
13 | 1.7013 | 0.02113 | -0.0582 | 80.5159
13.5 | 1.7369 | 0.02233 | -0.0559 | 77.7833
14 | 1.7649 | 0.02385 | -0.0526 | 74
14.5 | 1.7805 | 0.02562 | -0.0476 | 69.4965
15 | 1.7916 | 0.02799 | -0.0431 | 64.0086
15.5 | 1.7987 | 0.03112 | -0.0395 | 57.7988
16 | 1.8009 | 0.03527 | -0.0371 | 51.0604
16.5 | 1.7962 | 0.04093 | -0.0363 | 43.8847
17 | 1.7858 | 0.04814 | -0.0372 | 37.096
17.5 | 1.76 | 0.05843 | -0.0403 | 30.1215
18 | 1.7203 | 0.07171 | -0.0454 | 23.9897
18.5 | 1.6658 | 0.08819 | -0.0523 | 18.8888
19 | 1.5966 | 0.10797 | -0.061 | 14.7874
19.5 | 1.5288 | 0.12843 | -0.0707 | 11.9038
20 | 1.4684 | 0.14871 | -0.0813 | 9.8743

## 59. Re 3M Mach 0.10 (1)
BIGFOIL.COM POLAR EXPORT
goe142
GOE 142 (MVA H.19) |  |  |  | Cl Max: | 1.296 | at alpha= | 9.5 | deg
JavaFoil+Calcfoil stall+Eppler ext transition |  |  |  | L/D Max: | 95.459 | at alpha= | 6 | deg
Re: | 3000000 |  |  | Cd Min: | 0.00807 | at alpha= | 1.5 | deg
Mach: | 0.1 |  |  | Cl=0 at alpha= | -3.5455 | deg
|  |  |  | @ Cl=0.1, Cd= | 0.0093202
|  |  |  | @ Cl=0.4, Cd= | 0.0097615
|  |  |  | @ Cl=0.6, Cd= | 0.0081288
alpha (deg) | Cl | Cd | Cm | Cl/Cd
-14.5 | -0.205 | 0.11253 | -0.032 | -1.819
-14 | -0.217 | 0.10684 | -0.032 | -2.033
-13.5 | -0.23 | 0.10224 | -0.032 | -2.248
-13 | -0.242 | 0.09668 | -0.032 | -2.507
-12.5 | -0.255 | 0.09169 | -0.032 | -2.778
-12 | -0.266 | 0.08575 | -0.032 | -3.107
-11.5 | -0.277 | 0.08099 | -0.032 | -3.423
-11 | -0.287 | 0.07697 | -0.032 | -3.724
-10.5 | -0.294 | 0.07272 | -0.031 | -4.045
-10 | -0.299 | 0.06883 | -0.031 | -4.347
-9.5 | -0.301 | 0.06499 | -0.031 | -4.636
-9 | -0.3 | 0.06149 | -0.031 | -4.877
-8.5 | -0.294 | 0.05759 | -0.032 | -5.107
-8 | -0.283 | 0.05408 | -0.031 | -5.232
-7.5 | -0.267 | 0.05088 | -0.031 | -5.256
-7 | -0.247 | 0.04774 | -0.031 | -5.18
-6.5 | -0.223 | 0.04494 | -0.033 | -4.955
-6 | -0.194 | 0.04233 | -0.033 | -4.573
-5.5 | -0.16 | 0.03976 | -0.035 | -4.036
-5 | -0.124 | 0.03707 | -0.037 | -3.336
-4.5 | -0.084 | 0.03364 | -0.042 | -2.494
-4 | -0.05 | 0.00921 | -0.07 | -5.44
-3.5 | 0.005 | 0.00928 | -0.07 | 0.518
-3 | 0.061 | 0.0093 | -0.071 | 6.602
-2.5 | 0.119 | 0.00933 | -0.071 | 12.768
-2 | 0.178 | 0.00939 | -0.071 | 18.925
-1.5 | 0.237 | 0.00947 | -0.071 | 25.012
-1 | 0.296 | 0.00956 | -0.071 | 30.955
-0.5 | 0.355 | 0.00967 | -0.071 | 36.714
0 | 0.414 | 0.00979 | -0.071 | 42.341
0.5 | 0.473 | 0.00994 | -0.071 | 47.572
1 | 0.531 | 0.0101 | -0.072 | 52.593
1.5 | 0.589 | 0.00807 | -0.072 | 73.007
2 | 0.647 | 0.00838 | -0.072 | 77.277
2.5 | 0.705 | 0.00872 | -0.072 | 80.924
3 | 0.763 | 0.00906 | -0.072 | 84.25
3.5 | 0.821 | 0.0094 | -0.072 | 87.267
4 | 0.878 | 0.00975 | -0.073 | 90.052
4.5 | 0.935 | 0.01014 | -0.073 | 92.24
5 | 0.99 | 0.01053 | -0.073 | 94.043
5.5 | 1.042 | 0.01098 | -0.073 | 94.968
6 | 1.092 | 0.01144 | -0.073 | 95.459
6.5 | 1.139 | 0.01363 | -0.073 | 83.564
7 | 1.181 | 0.0145 | -0.074 | 81.457
7.5 | 1.22 | 0.0152 | -0.074 | 80.261
8 | 1.252 | 0.01592 | -0.074 | 78.63
8.5 | 1.277 | 0.01663 | -0.074 | 76.814
9 | 1.292 | 0.01742 | -0.075 | 74.184
9.5 | 1.296 | 0.01836 | -0.075 | 70.551
10 | 1.289 | 0.01934 | -0.075 | 66.615
10.5 | 1.272 | 0.0207 | -0.075 | 61.453
11 | 1.232 | 0.01769 | -0.075 | 69.6
11.5 | 1.187 | 0.02143 | -0.074 | 55.356
12 | 1.132 | 0.0238 | -0.073 | 47.543
12.5 | 1.065 | 0.02807 | -0.072 | 37.927
13 | 0.985 | 0.03667 | -0.069 | 26.855
13.5 | 0.899 | 0.05164 | -0.065 | 17.405
14 | 0.821 | 0.06878 | -0.06 | 11.942
14.5 | 0.754 | 0.08482 | -0.056 | 8.89

## 60. Re 3M Mach 0.10 (2)
BIGFOIL.COM POLAR EXPORT
goe142
GOE 142 (MVA H.19) |  |  |  | Cl Max: | 1.7783 | at alpha= | 15.5 | deg
XFOIL ncrit=9 |  |  |  | L/D Max: | 145.471 | at alpha= | 4.5 | deg
Re: | 3000000 |  |  | Cd Min: | 0.16553 | at alpha= | 20 | deg
Mach: | 0.1 |  |  | Cl=0 at alpha= | -3.4991 | deg
|  |  |  | @ Cl=0.1, Cd= | 0.0060584
|  |  |  | @ Cl=0.4, Cd= | 0.0060764
|  |  |  | @ Cl=0.6, Cd= | 0.0052849
alpha (deg) | Cl | Cd | Cm | Cl/Cd
-7.5 | -0.4382 | 0.01285 | -0.0791 | -34.1012
-7 | -0.3838 | 0.0114 | -0.0789 | -33.6667
-6.5 | -0.3314 | 0.01033 | -0.078 | -32.0813
-6 | -0.2779 | 0.00935 | -0.0773 | -29.7219
-5.5 | -0.2234 | 0.00874 | -0.0767 | -25.5606
-5 | -0.1684 | 0.00779 | -0.0762 | -21.6175
-4.5 | -0.1128 | 0.00692 | -0.0758 | -16.3006
-4 | -0.0565 | 0.00663 | -0.0756 | -8.5219
-3.5 | -0.0001 | 0.00638 | -0.0753 | -0.015674
-3 | 0.0564 | 0.00612 | -0.0751 | 9.2157
-2.5 | 0.113 | 0.00604 | -0.075 | 18.7086
-2 | 0.1696 | 0.00595 | -0.0749 | 28.5042
-1.5 | 0.2263 | 0.00591 | -0.0749 | 38.291
-1 | 0.2829 | 0.00593 | -0.0748 | 47.7066
-0.5 | 0.3395 | 0.00599 | -0.0748 | 56.6778
0 | 0.396 | 0.00607 | -0.0748 | 65.2389
0.5 | 0.4525 | 0.00616 | -0.0748 | 73.4578
1 | 0.5088 | 0.00627 | -0.0749 | 81.1483
1.5 | 0.5652 | 0.00631 | -0.0749 | 89.5721
2 | 0.6168 | 0.00479 | -0.0746 | 128.7683
2.5 | 0.673 | 0.00504 | -0.0745 | 133.5317
3 | 0.729 | 0.0053 | -0.0745 | 137.5472
3.5 | 0.7849 | 0.00558 | -0.0745 | 140.6631
4 | 0.8406 | 0.00585 | -0.0744 | 143.6923
4.5 | 0.8961 | 0.00616 | -0.0743 | 145.4708
5 | 0.9505 | 0.00662 | -0.0741 | 143.5801
5.5 | 1.005 | 0.00704 | -0.0739 | 142.7557
6 | 1.0587 | 0.00755 | -0.0737 | 140.2252
6.5 | 1.1114 | 0.00821 | -0.0733 | 135.3715
7 | 1.1614 | 0.00925 | -0.0725 | 125.5568
7.5 | 1.2121 | 0.01013 | -0.0718 | 119.6545
8 | 1.2638 | 0.01079 | -0.0712 | 117.127
8.5 | 1.3149 | 0.01149 | -0.0705 | 114.4386
9 | 1.3654 | 0.01223 | -0.0698 | 111.6435
9.5 | 1.4153 | 0.01297 | -0.069 | 109.121
10 | 1.464 | 0.01379 | -0.068 | 106.1639
10.5 | 1.5097 | 0.01495 | -0.0666 | 100.9833
11 | 1.5566 | 0.01581 | -0.0654 | 98.4567
11.5 | 1.6013 | 0.01685 | -0.064 | 95.0326
12 | 1.6431 | 0.01807 | -0.0621 | 90.9297
12.5 | 1.6774 | 0.01993 | -0.0593 | 84.1646
13 | 1.7078 | 0.02186 | -0.056 | 78.1244
13.5 | 1.7404 | 0.02327 | -0.0532 | 74.7916
14 | 1.7585 | 0.02508 | -0.0482 | 70.1156
14.5 | 1.7699 | 0.02738 | -0.0432 | 64.6421
15 | 1.7766 | 0.03052 | -0.0392 | 58.211
15.5 | 1.7783 | 0.03472 | -0.0365 | 51.2183
16 | 1.7736 | 0.04042 | -0.0355 | 43.8793
16.5 | 1.7587 | 0.04835 | -0.0366 | 36.3744
17 | 1.7347 | 0.05857 | -0.0399 | 29.6176
17.5 | 1.6917 | 0.07256 | -0.0455 | 23.3145
18 | 1.6352 | 0.08949 | -0.0527 | 18.2724
18.5 | 1.5705 | 0.10851 | -0.0611 | 14.4733
19 | 1.5036 | 0.12884 | -0.0708 | 11.6703
19.5 | 1.4493 | 0.14791 | -0.0807 | 9.7985
20 | 1.4068 | 0.16553 | -0.0907 | 8.4988

## 61. Re 3M Mach 0.25 (1)
BIGFOIL.COM POLAR EXPORT
goe142
GOE 142 (MVA H.19) |  |  |  | Cl Max: | 1.281 | at alpha= | 9 | deg
JavaFoil+Calcfoil stall+Eppler ext transition |  |  |  | L/D Max: | 94.994 | at alpha= | 6 | deg
Re: | 3000000 |  |  | Cd Min: | 0.00821 | at alpha= | 1.5 | deg
Mach: | 0.25 |  |  | Cl=0 at alpha= | -3.5532 | deg
|  |  |  | @ Cl=0.1, Cd= | 0.0093988
|  |  |  | @ Cl=0.4, Cd= | 0.10542
|  |  |  | @ Cl=0.6, Cd= | 0.10542
alpha (deg) | Cl | Cd | Cm | Cl/Cd
-13 | -0.053 | 0.09539 | -0.034 | -0.559
-12.5 | -0.051 | 0.09067 | -0.034 | -0.557
-12 | -0.048 | 0.08614 | -0.034 | -0.554
-11.5 | -0.045 | 0.08344 | -0.033 | -0.538
-11 | -0.042 | 0.0796 | -0.033 | -0.529
-10.5 | -0.118 | 0.07565 | -0.033 | -1.557
-10 | -0.156 | 0.07079 | -0.032 | -2.209
-9.5 | -0.186 | 0.06661 | -0.032 | -2.8
-9 | -0.21 | 0.06259 | -0.032 | -3.352
-8.5 | -0.226 | 0.05956 | -0.032 | -3.79
-8 | -0.233 | 0.05618 | -0.032 | -4.146
-7.5 | -0.232 | 0.05261 | -0.031 | -4.419
-7 | -0.225 | 0.04934 | -0.031 | -4.55
-6.5 | -0.209 | 0.04631 | -0.031 | -4.512
-6 | -0.186 | 0.04345 | -0.032 | -4.29
-5.5 | -0.157 | 0.04099 | -0.033 | -3.841
-5 | -0.123 | 0.03856 | -0.034 | -3.182
-4.5 | -0.084 | 0.03586 | -0.038 | -2.334
-4 | -0.042 | 0.03182 | -0.045 | -1.307
-3.5 | 0.005 | 0.00935 | -0.072 | 0.523
-3 | 0.063 | 0.00938 | -0.072 | 6.684
-2.5 | 0.122 | 0.00941 | -0.073 | 12.963
-2 | 0.182 | 0.00947 | -0.073 | 19.251
-1.5 | 0.243 | 0.00956 | -0.073 | 25.414
-1 | 0.304 | 0.00966 | -0.073 | 31.46
-0.5 | 0.365 | 0.00976 | -0.073 | 37.339
0 | 0.426 | 0.0099 | -0.073 | 43.008
0.5 | 0.486 | 0.01005 | -0.073 | 48.326
1 | 0.546 | 0.01021 | -0.074 | 53.463
1.5 | 0.605 | 0.00821 | -0.074 | 73.775
2 | 0.665 | 0.00854 | -0.074 | 77.921
2.5 | 0.725 | 0.00889 | -0.074 | 81.507
3 | 0.784 | 0.00925 | -0.074 | 84.725
3.5 | 0.843 | 0.00962 | -0.074 | 87.661
4 | 0.902 | 0.00999 | -0.075 | 90.335
4.5 | 0.96 | 0.01036 | -0.075 | 92.672
5 | 1.017 | 0.01084 | -0.075 | 93.797
5.5 | 1.069 | 0.01132 | -0.075 | 94.494
6 | 1.119 | 0.01178 | -0.075 | 94.994
6.5 | 1.165 | 0.01411 | -0.076 | 82.535
7 | 1.205 | 0.01516 | -0.076 | 79.487
7.5 | 1.239 | 0.01591 | -0.076 | 77.919
8 | 1.265 | 0.01669 | -0.076 | 75.797
8.5 | 1.28 | 0.01759 | -0.076 | 72.772
9 | 1.281 | 0.01858 | -0.077 | 68.913
9.5 | 1.261 | 0.01985 | -0.077 | 63.557
10 | 1.22 | 0.01942 | -0.077 | 62.821
10.5 | 1.154 | 0.02065 | -0.076 | 55.883
11 | 1.07 | 0.0232 | -0.075 | 46.121
11.5 | 0.959 | 0.02905 | -0.073 | 33.024
12 | 0.824 | 0.04376 | -0.067 | 18.839
12.5 | 0.689 | 0.06753 | -0.059 | 10.204
13 | 0.573 | 0.08526 | -0.052 | 6.722
13.5 | 0.464 | 0.09746 | -0.046 | 4.761
14 | 0.354 | 0.10542 | -0.043 | 3.354

## 62. Re 3M Mach 0.25 (2)
BIGFOIL.COM POLAR EXPORT
goe142
GOE 142 (MVA H.19) |  |  |  | Cl Max: | 1.6605 | at alpha= | 12.5 | deg
XFOIL ncrit=9 |  |  |  | L/D Max: | 145.081 | at alpha= | 5 | deg
Re: | 3000000 |  |  | Cd Min: | 0.26005 | at alpha= | -20 | deg
Mach: | 0.25 |  |  | Cl=0 at alpha= | -3.4746 | deg
|  |  |  | @ Cl=0.1, Cd= | 0.0062077
|  |  |  | @ Cl=0.4, Cd= | 0.0061305
|  |  |  | @ Cl=0.6, Cd= | 0.0063188
alpha (deg) | Cl | Cd | Cm | Cl/Cd
-20 | -0.7705 | 0.26005 | 0.0724 | -2.9629
-19.5 | -0.7521 | 0.25391 | 0.0681 | -2.9621
-19 | -0.7335 | 0.2476 | 0.0639 | -2.9624
-18.5 | -0.7145 | 0.24071 | 0.0599 | -2.9683
-18 | -0.6958 | 0.23381 | 0.0559 | -2.9759
-17.5 | -0.6776 | 0.22695 | 0.052 | -2.9857
-17 | -0.6595 | 0.22002 | 0.0482 | -2.9975
-16.5 | -0.6416 | 0.213 | 0.0444 | -3.0122
-16 | -0.6241 | 0.20594 | 0.0408 | -3.0305
-15.5 | -0.6072 | 0.19885 | 0.0373 | -3.0536
-15 | -0.5909 | 0.19173 | 0.0339 | -3.0819
-14.5 | -0.575 | 0.18445 | 0.0306 | -3.1174
-14 | -0.5626 | 0.1762 | 0.0273 | -3.193
-13.5 | -0.5469 | 0.17013 | 0.0245 | -3.2146
-13 | -0.5311 | 0.16377 | 0.0216 | -3.243
-12.5 | -0.5156 | 0.15682 | 0.0188 | -3.2878
-12 | -0.5013 | 0.14969 | 0.0159 | -3.3489
-11.5 | -0.4876 | 0.1426 | 0.0131 | -3.4194
-11 | -0.4744 | 0.13556 | 0.0103 | -3.4996
-10.5 | -0.4614 | 0.12856 | 0.0076 | -3.589
-10 | -0.4487 | 0.12154 | 0.0048 | -3.6918
-9.5 | -0.4361 | 0.11455 | 0.002 | -3.8071
-9 | -0.4238 | 0.10753 | -0.001 | -3.9412
-8.5 | -0.4117 | 0.1005 | -0.0042 | -4.0965
-8 | -0.4004 | 0.09333 | -0.0076 | -4.2902
-7.5 | -0.3934 | 0.0859 | -0.0117 | -4.5797
-5.5 | -0.2354 | 0.01159 | -0.0803 | -20.3106
-5 | -0.1786 | 0.00955 | -0.0798 | -18.7016
-4.5 | -0.1208 | 0.00768 | -0.0792 | -15.7292
-4 | -0.0619 | 0.007 | -0.0787 | -8.8429
-3.5 | -0.003 | 0.00669 | -0.0782 | -0.44843
-3 | 0.056 | 0.00629 | -0.0778 | 8.903
-2.5 | 0.1148 | 0.00618 | -0.0775 | 18.5761
-2 | 0.1737 | 0.00603 | -0.0773 | 28.806
-1.5 | 0.2324 | 0.00599 | -0.0771 | 38.798
-1 | 0.2911 | 0.00601 | -0.077 | 48.4359
-0.5 | 0.3496 | 0.00607 | -0.0769 | 57.5947
0 | 0.4079 | 0.00614 | -0.0769 | 66.4332
0.5 | 0.4663 | 0.00623 | -0.0768 | 74.8475
1 | 0.5244 | 0.00635 | -0.0768 | 82.5827
1.5 | 0.5827 | 0.00642 | -0.0768 | 90.7632
3 | 0.752 | 0.00543 | -0.0762 | 138.4899
3.5 | 0.81 | 0.00569 | -0.0761 | 142.355
4 | 0.8678 | 0.00599 | -0.0759 | 144.8748
5 | 0.9822 | 0.00677 | -0.0754 | 145.0812
5.5 | 1.039 | 0.00722 | -0.075 | 143.9058
6 | 1.0949 | 0.00778 | -0.0744 | 140.7326
6.5 | 1.149 | 0.00863 | -0.0736 | 133.1402
7 | 1.2006 | 0.00982 | -0.0724 | 122.2607
7.5 | 1.2545 | 0.01063 | -0.0714 | 118.0151
8 | 1.3085 | 0.01141 | -0.0703 | 114.6801
8.5 | 1.3623 | 0.01216 | -0.0691 | 112.0312
9 | 1.4147 | 0.01308 | -0.0676 | 108.1575
9.5 | 1.4662 | 0.01404 | -0.0661 | 104.4302
10 | 1.5138 | 0.01543 | -0.0638 | 98.1076
10.5 | 1.5611 | 0.01671 | -0.0615 | 93.4231
11 | 1.6043 | 0.01828 | -0.0587 | 87.7626
11.5 | 1.6413 | 0.02024 | -0.0551 | 81.0919
12 | 1.6534 | 0.02382 | -0.0487 | 69.4123
12.5 | 1.6605 | 0.02657 | -0.0418 | 62.4953
13 | 1.6603 | 0.03047 | -0.0364 | 54.4897
13.5 | 1.6494 | 0.03646 | -0.0335 | 45.2386
14 | 1.6269 | 0.04541 | -0.0345 | 35.8269
14.5 | 1.5957 | 0.05732 | -0.039 | 27.8385
15 | 1.5561 | 0.07144 | -0.0454 | 21.7819
15.5 | 1.5105 | 0.08679 | -0.0522 | 17.4041
16 | 1.4632 | 0.10275 | -0.0593 | 14.2404
16.5 | 1.4172 | 0.11909 | -0.0669 | 11.9002
17 | 1.3771 | 0.13503 | -0.0747 | 10.1985
17.5 | 1.3415 | 0.15102 | -0.0831 | 8.8829

## 63. Re 3M Mach 0.50 (1)
BIGFOIL.COM POLAR EXPORT
goe142
GOE 142 (MVA H.19) |  |  |  | Cl Max: | 1.274 | at alpha= | 20 | deg
JavaFoil+Calcfoil stall+Eppler ext transition |  |  |  | L/D Max: | 92.351 | at alpha= | 5 | deg
Re: | 3000000 |  |  | Cd Min: | 0.00882 | at alpha= | 1.5 | deg
Mach: | 0.5 |  |  | Cl=0 at alpha= | -3.569 | deg
|  |  |  | @ Cl=0.1, Cd= | 0.019423
|  |  |  | @ Cl=0.4, Cd= | 0.010197
|  |  |  | @ Cl=0.6, Cd= | 0.010736
alpha (deg) | Cl | Cd | Cm | Cl/Cd
-20 | -0.873 | 0.17088 | -0.046 | -5.106
-19.5 | -0.847 | 0.16442 | -0.046 | -5.151
-19 | -0.822 | 0.16006 | -0.046 | -5.134
-18.5 | -0.794 | 0.15656 | -0.044 | -5.07
-18 | -0.768 | 0.14971 | -0.043 | -5.127
-17.5 | -0.741 | 0.14563 | -0.043 | -5.092
-17 | -0.715 | 0.14088 | -0.042 | -5.079
-16.5 | -0.69 | 0.13659 | -0.042 | -5.049
-16 | -0.664 | 0.13236 | -0.042 | -5.015
-15.5 | -0.638 | 0.12593 | -0.042 | -5.065
-15 | -0.612 | 0.12366 | -0.042 | -4.947
-14.5 | -0.586 | 0.11931 | -0.042 | -4.908
-14 | -0.558 | 0.1127 | -0.04 | -4.954
-13.5 | -0.532 | 0.10911 | -0.04 | -4.876
-13 | -0.506 | 0.1057 | -0.04 | -4.786
-12.5 | -0.48 | 0.1023 | -0.04 | -4.688
-12 | -0.453 | 0.09767 | -0.04 | -4.639
-11.5 | -0.427 | 0.09421 | -0.041 | -4.529
-11 | -0.4 | 0.07882 | -0.039 | -5.071
-10.5 | -0.373 | 0.07062 | -0.04 | -5.286
-10 | -0.347 | 0.06484 | -0.04 | -5.349
-9.5 | -0.32 | 0.07291 | -0.038 | -4.384
-9 | -0.293 | 0.06292 | -0.038 | -4.656
-8.5 | -0.266 | 0.05705 | -0.038 | -4.668
-8 | -0.24 | 0.05532 | -0.038 | -4.329
-7.5 | -0.213 | 0.05184 | -0.037 | -4.102
-7 | -0.186 | 0.06611 | -0.035 | -2.808
-6.5 | -0.159 | 0.04654 | -0.037 | -3.417
-6 | -0.132 | 0.04566 | -0.036 | -2.894
-5.5 | -0.105 | 0.04414 | -0.036 | -2.385
-5 | -0.078 | 0.04129 | -0.035 | -1.898
-4.5 | -0.051 | 0.03955 | -0.035 | -1.302
-4 | -0.025 | 0.03787 | -0.035 | -0.649
-3.5 | 0.004 | 0.03569 | -0.036 | 0.109
-3 | 0.054 | 0.03285 | -0.044 | 1.637
-2.5 | 0.133 | 0.00979 | -0.081 | 13.575
-2 | 0.201 | 0.00988 | -0.081 | 20.362
-1.5 | 0.27 | 0.00997 | -0.081 | 27.078
-1 | 0.339 | 0.01008 | -0.082 | 33.618
-0.5 | 0.407 | 0.01021 | -0.082 | 39.867
0 | 0.476 | 0.01037 | -0.082 | 45.893
0.5 | 0.543 | 0.0106 | -0.082 | 51.221
1 | 0.61 | 0.01076 | -0.082 | 56.655
1.5 | 0.676 | 0.00882 | -0.082 | 76.699
2 | 0.743 | 0.00926 | -0.083 | 80.182
2.5 | 0.809 | 0.0097 | -0.083 | 83.384
3 | 0.875 | 0.01013 | -0.083 | 86.423
3.5 | 0.941 | 0.01059 | -0.083 | 88.867
4 | 1.006 | 0.01107 | -0.083 | 90.912
4.5 | 1.07 | 0.01161 | -0.084 | 92.179
5 | 1.13 | 0.01224 | -0.084 | 92.351
5.5 | 1.182 | 0.01289 | -0.084 | 91.693
6 | 1.224 | 0.01588 | -0.084 | 77.087
6.5 | 1.248 | 0.0175 | -0.084 | 71.332
7 | 1.239 | 0.01868 | -0.085 | 66.335
7.5 | 1.14 | 0.02072 | -0.085 | 55.014
8 | 0.762 | 0.0182 | -0.084 | 41.841
8.5 | 0.788 | 0.02158 | -0.084 | 36.533
9 | 0.812 | 0.02348 | -0.083 | 34.6
9.5 | 0.716 | 0.06371 | -0.055 | 11.232
10 | 0.729 | 0.07156 | -0.044 | 10.184
10.5 | 0.808 | 0.05449 | -0.069 | 14.823
11 | 0.779 | 0.08779 | -0.04 | 8.872
11.5 | 0.806 | 0.08813 | -0.041 | 9.141
12 | 0.858 | 0.08026 | -0.06 | 10.689
12.5 | 0.86 | 0.10391 | -0.044 | 8.273
13 | 0.886 | 0.10914 | -0.044 | 8.116
13.5 | 0.917 | 0.11483 | -0.05 | 7.988
14 | 0.941 | 0.11823 | -0.048 | 7.956
14.5 | 0.969 | 0.1233 | -0.049 | 7.855
15 | 1.005 | 0.12712 | -0.056 | 7.906
15.5 | 1.025 | 0.13315 | -0.053 | 7.695
16 | 1.051 | 0.13594 | -0.053 | 7.733
16.5 | 1.083 | 0.14061 | -0.056 | 7.7
17 | 1.115 | 0.14369 | -0.059 | 7.758
17.5 | 1.142 | 0.15125 | -0.06 | 7.552
18 | 1.159 | 0.15243 | -0.057 | 7.603
18.5 | 1.185 | 0.15919 | -0.057 | 7.444
19 | 1.212 | 0.16285 | -0.058 | 7.441
19.5 | 1.243 | 0.16567 | -0.06 | 7.502
20 | 1.274 | 0.16944 | -0.062 | 7.518

## 64. Re 3M Mach 0.50 (2)
BIGFOIL.COM POLAR EXPORT
goe142
GOE 142 (MVA H.19) |  |  |  | Cl Max: | 0.5942 | at alpha= | 1 | deg
XFOIL ncrit=9 |  |  |  | L/D Max: | 89.0855 | at alpha= | 1 | deg
Re: | 3000000 |  |  | Cd Min: | 0.28226 | at alpha= | -20 | deg
Mach: | 0.5 |  |  | Cl=0 at alpha= | -3.4071 | deg
|  |  |  | @ Cl=0.1, Cd= | 0.0080773
|  |  |  | @ Cl=0.4, Cd= | 0.0063473
|  |  |  | @ Cl=0.6, Cd= | 0.00667
alpha (deg) | Cl | Cd | Cm | Cl/Cd
-20 | -0.8355 | 0.28226 | 0.0832 | -2.96
-19.5 | -0.8129 | 0.27452 | 0.078 | -2.9612
-19 | -0.7901 | 0.26667 | 0.0729 | -2.9628
-18.5 | -0.7666 | 0.25822 | 0.068 | -2.9688
-18 | -0.7434 | 0.24996 | 0.0631 | -2.9741
-17.5 | -0.7206 | 0.24184 | 0.0583 | -2.9797
-17 | -0.6981 | 0.23377 | 0.0537 | -2.9863
-16.5 | -0.6759 | 0.22578 | 0.0491 | -2.9936
-16 | -0.6541 | 0.21783 | 0.0447 | -3.0028
-15.5 | -0.6324 | 0.20984 | 0.0404 | -3.0137
-15 | -0.6111 | 0.20182 | 0.0363 | -3.0279
-14.5 | -0.5905 | 0.19385 | 0.0323 | -3.0462
-14 | -0.5721 | 0.18554 | 0.0284 | -3.0834
-13.5 | -0.5523 | 0.17854 | 0.0249 | -3.0934
-13 | -0.5324 | 0.17137 | 0.0214 | -3.1067
-12.5 | -0.5127 | 0.16354 | 0.0179 | -3.135
-12 | -0.4945 | 0.15596 | 0.0146 | -3.1707
-11.5 | -0.4771 | 0.14847 | 0.0114 | -3.2134
-11 | -0.4603 | 0.14107 | 0.0083 | -3.2629
-10.5 | -0.444 | 0.13372 | 0.0053 | -3.3204
-10 | -0.4281 | 0.12645 | 0.0023 | -3.3855
-9.5 | -0.4126 | 0.11925 | -0.0006 | -3.46
-9 | -0.3973 | 0.11208 | -0.0035 | -3.5448
-8.5 | -0.3821 | 0.10496 | -0.0066 | -3.6404
-8 | -0.37 | 0.09762 | -0.0097 | -3.7902
-7.5 | -0.3523 | 0.09161 | -0.0128 | -3.8457
-7 | -0.3337 | 0.08509 | -0.0165 | -3.9217
-6.5 | -0.309 | 0.07762 | -0.0234 | -3.9809
-6 | -0.2885 | 0.07086 | -0.0292 | -4.0714
-5.5 | -0.2558 | 0.0631 | -0.0386 | -4.0539
-5 | -0.2093 | 0.05469 | -0.0504 | -3.827
-4.5 | -0.1515 | 0.04558 | -0.063 | -3.3238
-4 | -0.0829 | 0.0349 | -0.0756 | -2.3754
-3.5 | -0.0121 | 0.02528 | -0.0837 | -0.47864
-3 | 0.053 | 0.01015 | -0.0896 | 5.2217
-2.5 | 0.1208 | 0.00716 | -0.089 | 16.8715
-2 | 0.1901 | 0.00667 | -0.088 | 28.5007
-1.5 | 0.2586 | 0.00641 | -0.0872 | 40.3432
-1 | 0.3265 | 0.00632 | -0.0866 | 51.6614
-0.5 | 0.3939 | 0.00634 | -0.0861 | 62.1293
0 | 0.4609 | 0.00642 | -0.0858 | 71.7913
0.5 | 0.5276 | 0.00653 | -0.0855 | 80.7963
1 | 0.5942 | 0.00667 | -0.0852 | 89.0855

## 65. Re 4M Mach 0.00 (1)
BIGFOIL.COM POLAR EXPORT
goe142
GOE 142 (MVA H.19) |  |  |  | Cl Max: | 1.299 | at alpha= | 9.5 | deg
JavaFoil+Calcfoil stall+Eppler ext transition |  |  |  | L/D Max: | 99.074 | at alpha= | 6 | deg
Re: | 4000000 |  |  | Cd Min: | 0.00787 | at alpha= | 1.5 | deg
Mach: | 0 |  |  | Cl=0 at alpha= | -3.5455 | deg
|  |  |  | @ Cl=0.1, Cd= | 0.0092202
|  |  |  | @ Cl=0.4, Cd= | 0.0096336
|  |  |  | @ Cl=0.6, Cd= | 0.0079472
alpha (deg) | Cl | Cd | Cm | Cl/Cd
-15 | -0.229 | 0.11452 | -0.033 | -2.003
-14.5 | -0.24 | 0.10956 | -0.033 | -2.193
-14 | -0.251 | 0.10404 | -0.033 | -2.414
-13.5 | -0.262 | 0.09874 | -0.032 | -2.654
-13 | -0.273 | 0.09387 | -0.032 | -2.906
-12.5 | -0.283 | 0.08865 | -0.032 | -3.191
-12 | -0.292 | 0.08359 | -0.032 | -3.498
-11.5 | -0.301 | 0.07867 | -0.032 | -3.822
-11 | -0.307 | 0.0747 | -0.032 | -4.116
-10.5 | -0.312 | 0.07065 | -0.032 | -4.419
-10 | -0.315 | 0.06726 | -0.032 | -4.678
-9.5 | -0.314 | 0.06352 | -0.032 | -4.944
-9 | -0.31 | 0.05986 | -0.032 | -5.18
-8.5 | -0.302 | 0.05614 | -0.033 | -5.38
-8 | -0.289 | 0.05277 | -0.032 | -5.476
-7.5 | -0.272 | 0.04957 | -0.033 | -5.481
-7 | -0.25 | 0.04652 | -0.034 | -5.381
-6.5 | -0.225 | 0.04383 | -0.035 | -5.126
-6 | -0.195 | 0.04118 | -0.036 | -4.731
-5.5 | -0.161 | 0.03848 | -0.038 | -4.192
-5 | -0.124 | 0.03515 | -0.041 | -3.541
-4.5 | -0.103 | 0.00906 | -0.07 | -11.316
-4 | -0.05 | 0.00914 | -0.07 | -5.466
-3.5 | 0.005 | 0.00917 | -0.07 | 0.522
-3 | 0.061 | 0.0092 | -0.07 | 6.647
-2.5 | 0.119 | 0.00923 | -0.07 | 12.853
-2 | 0.177 | 0.0093 | -0.07 | 19.028
-1.5 | 0.236 | 0.00936 | -0.071 | 25.167
-1 | 0.294 | 0.00944 | -0.071 | 31.194
-0.5 | 0.353 | 0.00953 | -0.071 | 37.063
0 | 0.412 | 0.00966 | -0.071 | 42.677
0.5 | 0.47 | 0.00978 | -0.071 | 48.085
1 | 0.528 | 0.00988 | -0.071 | 53.471
1.5 | 0.586 | 0.00787 | -0.071 | 74.52
2 | 0.644 | 0.00819 | -0.072 | 78.668
2.5 | 0.702 | 0.00849 | -0.072 | 82.664
3 | 0.759 | 0.00881 | -0.072 | 86.211
3.5 | 0.817 | 0.0091 | -0.072 | 89.712
4 | 0.874 | 0.00945 | -0.072 | 92.512
4.5 | 0.931 | 0.00979 | -0.072 | 95.027
5 | 0.985 | 0.0102 | -0.073 | 96.589
5.5 | 1.038 | 0.01059 | -0.073 | 97.976
6 | 1.087 | 0.01097 | -0.073 | 99.074
6.5 | 1.134 | 0.01298 | -0.073 | 87.366
7 | 1.177 | 0.0138 | -0.073 | 85.269
7.5 | 1.216 | 0.01445 | -0.074 | 84.167
8 | 1.249 | 0.01509 | -0.074 | 82.779
8.5 | 1.275 | 0.01571 | -0.074 | 81.178
9 | 1.293 | 0.01648 | -0.074 | 78.444
9.5 | 1.299 | 0.01729 | -0.074 | 75.113
10 | 1.295 | 0.01817 | -0.075 | 71.28
10.5 | 1.283 | 0.01925 | -0.075 | 66.658
11 | 1.262 | 0.02064 | -0.075 | 61.157
11.5 | 1.218 | 0.01753 | -0.074 | 69.451
12 | 1.171 | 0.02136 | -0.074 | 54.83
12.5 | 1.116 | 0.02396 | -0.073 | 46.593
13 | 1.053 | 0.02809 | -0.072 | 37.491
13.5 | 0.981 | 0.03585 | -0.069 | 27.359
14 | 0.913 | 0.04496 | -0.067 | 20.301
14.5 | 0.844 | 0.05741 | -0.064 | 14.71

## 66. Re 4M Mach 0.00 (2)
BIGFOIL.COM POLAR EXPORT
goe142
GOE 142 (MVA H.19) |  |  |  | Cl Max: | 1.8568 | at alpha= | 16 | deg
XFOIL ncrit=9 |  |  |  | L/D Max: | 151.752 | at alpha= | 4.5 | deg
Re: | 4000000 |  |  | Cd Min: | 0.13789 | at alpha= | 20 | deg
Mach: | 0 |  |  | Cl=0 at alpha= | -3.4929 | deg
|  |  |  | @ Cl=0.1, Cd= | 0.0058063
|  |  |  | @ Cl=0.4, Cd= | 0.0059099
|  |  |  | @ Cl=0.6, Cd= | 0.0060564
alpha (deg) | Cl | Cd | Cm | Cl/Cd
-8.5 | -0.5487 | 0.01318 | -0.077 | -41.6313
-8 | -0.4908 | 0.01182 | -0.0779 | -41.5228
-7.5 | -0.4381 | 0.01112 | -0.0773 | -39.3975
-7 | -0.3877 | 0.00892 | -0.0766 | -43.4641
-6.5 | -0.3342 | 0.00834 | -0.076 | -40.0719
-6 | -0.2796 | 0.00776 | -0.0756 | -36.0309
-5.5 | -0.2245 | 0.00732 | -0.0753 | -30.6694
-5 | -0.169 | 0.00692 | -0.075 | -24.422
-4.5 | -0.1131 | 0.00643 | -0.0748 | -17.5894
-4 | -0.057 | 0.00614 | -0.0747 | -9.2834
-3.5 | -0.0008 | 0.00603 | -0.0746 | -0.13267
-3 | 0.0555 | 0.00583 | -0.0745 | 9.5197
-2.5 | 0.1119 | 0.0058 | -0.0745 | 19.2931
-2 | 0.1683 | 0.00573 | -0.0745 | 29.3717
-1.5 | 0.2247 | 0.00573 | -0.0745 | 39.2147
-1 | 0.2812 | 0.00577 | -0.0745 | 48.7348
-0.5 | 0.3375 | 0.00583 | -0.0745 | 57.8902
0 | 0.3938 | 0.0059 | -0.0745 | 66.7458
0.5 | 0.4501 | 0.00599 | -0.0746 | 75.1419
1 | 0.5063 | 0.00608 | -0.0746 | 83.273
1.5 | 0.5625 | 0.00615 | -0.0747 | 91.4634
2 | 0.6186 | 0.00601 | -0.075 | 102.9285
2.5 | 0.6701 | 0.00483 | -0.0745 | 138.7371
3 | 0.726 | 0.00506 | -0.0745 | 143.4783
3.5 | 0.7817 | 0.00531 | -0.0745 | 147.2128
4 | 0.8371 | 0.00559 | -0.0745 | 149.7496
4.5 | 0.8923 | 0.00588 | -0.0744 | 151.7517
5 | 0.9464 | 0.00633 | -0.0743 | 149.5103
5.5 | 1.0006 | 0.00674 | -0.0741 | 148.457
6 | 1.0542 | 0.00721 | -0.0739 | 146.2136
6.5 | 1.1059 | 0.00796 | -0.0735 | 138.9322
7 | 1.1565 | 0.00886 | -0.0729 | 130.5305
7.5 | 1.208 | 0.00955 | -0.0724 | 126.4921
8 | 1.2597 | 0.01014 | -0.072 | 124.2308
8.5 | 1.3109 | 0.01074 | -0.0715 | 122.0577
9 | 1.3613 | 0.01144 | -0.0709 | 118.9948
9.5 | 1.4117 | 0.01203 | -0.0703 | 117.3483
10 | 1.4599 | 0.0129 | -0.0694 | 113.1705
10.5 | 1.5085 | 0.01359 | -0.0687 | 111.0007
11 | 1.556 | 0.01435 | -0.0678 | 108.4321
11.5 | 1.6018 | 0.01525 | -0.0667 | 105.0361
12 | 1.642 | 0.01672 | -0.0648 | 98.2057
12.5 | 1.6849 | 0.01769 | -0.0634 | 95.2459
13 | 1.7263 | 0.0187 | -0.0618 | 92.3155
13.5 | 1.7643 | 0.01989 | -0.0598 | 88.7029
14 | 1.7985 | 0.02124 | -0.0573 | 84.6751
14.5 | 1.8279 | 0.02271 | -0.0542 | 80.4888
15 | 1.8438 | 0.02441 | -0.049 | 75.5346
15.5 | 1.8538 | 0.0267 | -0.0441 | 69.4307
16 | 1.8568 | 0.03001 | -0.0399 | 61.8727
16.5 | 1.8466 | 0.03526 | -0.0368 | 52.371
17 | 1.8168 | 0.04401 | -0.0363 | 41.2815
17.5 | 1.7972 | 0.05289 | -0.0383 | 33.98
18 | 1.7654 | 0.06446 | -0.0424 | 27.3875
18.5 | 1.7194 | 0.07908 | -0.0482 | 21.7425
19 | 1.6493 | 0.09856 | -0.0566 | 16.734
19.5 | 1.5703 | 0.12059 | -0.0668 | 13.0218
20 | 1.5208 | 0.13789 | -0.0753 | 11.0291

## 67. Re 4M Mach 0.10 (1)
BIGFOIL.COM POLAR EXPORT
goe142
GOE 142 (MVA H.19) |  |  |  | Cl Max: | 1.296 | at alpha= | 9.5 | deg
JavaFoil+Calcfoil stall+Eppler ext transition |  |  |  | L/D Max: | 98.95 | at alpha= | 6 | deg
Re: | 4000000 |  |  | Cd Min: | 0.00789 | at alpha= | 1.5 | deg
Mach: | 0.1 |  |  | Cl=0 at alpha= | -3.5455 | deg
|  |  |  | @ Cl=0.1, Cd= | 0.0092403
|  |  |  | @ Cl=0.4, Cd= | 0.0096468
|  |  |  | @ Cl=0.6, Cd= | 0.0079507
alpha (deg) | Cl | Cd | Cm | Cl/Cd
-14.5 | -0.205 | 0.11034 | -0.033 | -1.856
-14 | -0.217 | 0.10517 | -0.033 | -2.066
-13.5 | -0.23 | 0.09995 | -0.033 | -2.301
-13 | -0.243 | 0.09504 | -0.033 | -2.552
-12.5 | -0.255 | 0.08995 | -0.032 | -2.834
-12 | -0.267 | 0.08438 | -0.033 | -3.16
-11.5 | -0.277 | 0.07955 | -0.032 | -3.487
-11 | -0.287 | 0.07529 | -0.032 | -3.81
-10.5 | -0.294 | 0.07097 | -0.032 | -4.147
-10 | -0.299 | 0.0678 | -0.032 | -4.416
-9.5 | -0.301 | 0.06371 | -0.032 | -4.732
-9 | -0.3 | 0.0602 | -0.032 | -4.984
-8.5 | -0.294 | 0.05659 | -0.033 | -5.201
-8 | -0.283 | 0.05306 | -0.032 | -5.338
-7.5 | -0.268 | 0.05002 | -0.033 | -5.353
-7 | -0.248 | 0.04678 | -0.033 | -5.294
-6.5 | -0.223 | 0.04408 | -0.034 | -5.061
-6 | -0.194 | 0.04142 | -0.036 | -4.685
-5.5 | -0.161 | 0.03878 | -0.037 | -4.152
-5 | -0.124 | 0.03553 | -0.041 | -3.501
-4.5 | -0.103 | 0.00904 | -0.07 | -11.372
-4 | -0.05 | 0.00914 | -0.07 | -5.479
-3.5 | 0.005 | 0.00918 | -0.07 | 0.523
-3 | 0.061 | 0.0092 | -0.071 | 6.673
-2.5 | 0.119 | 0.00926 | -0.071 | 12.876
-2 | 0.178 | 0.00931 | -0.071 | 19.09
-1.5 | 0.237 | 0.00938 | -0.071 | 25.238
-1 | 0.296 | 0.00945 | -0.071 | 31.31
-0.5 | 0.355 | 0.00954 | -0.071 | 37.201
0 | 0.414 | 0.00968 | -0.071 | 42.793
0.5 | 0.473 | 0.0098 | -0.071 | 48.253
1 | 0.531 | 0.0099 | -0.072 | 53.66
1.5 | 0.589 | 0.00789 | -0.072 | 74.664
2 | 0.647 | 0.00821 | -0.072 | 78.809
2.5 | 0.705 | 0.00852 | -0.072 | 82.784
3 | 0.763 | 0.00884 | -0.072 | 86.336
3.5 | 0.821 | 0.00914 | -0.072 | 89.819
4 | 0.878 | 0.00949 | -0.073 | 92.551
4.5 | 0.935 | 0.00984 | -0.073 | 95.057
5 | 0.99 | 0.01025 | -0.073 | 96.559
5.5 | 1.042 | 0.01064 | -0.073 | 97.948
6 | 1.092 | 0.01104 | -0.073 | 98.95
6.5 | 1.139 | 0.01303 | -0.073 | 87.419
7 | 1.181 | 0.01392 | -0.074 | 84.874
7.5 | 1.22 | 0.01458 | -0.074 | 83.691
8 | 1.252 | 0.01524 | -0.074 | 82.143
8.5 | 1.277 | 0.0159 | -0.074 | 80.331
9 | 1.292 | 0.01662 | -0.075 | 77.749
9.5 | 1.296 | 0.01747 | -0.075 | 74.135
10 | 1.289 | 0.01841 | -0.075 | 69.983
10.5 | 1.272 | 0.01958 | -0.075 | 64.97
11 | 1.238 | 0.01782 | -0.075 | 69.462
11.5 | 1.193 | 0.02013 | -0.075 | 59.246
12 | 1.14 | 0.02203 | -0.074 | 51.732
12.5 | 1.077 | 0.02515 | -0.073 | 42.812
13 | 1.003 | 0.03088 | -0.071 | 32.498
13.5 | 0.924 | 0.04066 | -0.068 | 22.717
14 | 0.847 | 0.0537 | -0.065 | 15.764
14.5 | 0.775 | 0.06848 | -0.062 | 11.321

## 68. Re 4M Mach 0.10 (2)
BIGFOIL.COM POLAR EXPORT
goe142
GOE 142 (MVA H.19) |  |  |  | Cl Max: | 1.8339 | at alpha= | 15.5 | deg
XFOIL ncrit=9 |  |  |  | L/D Max: | 151.878 | at alpha= | 4.5 | deg
Re: | 4000000 |  |  | Cd Min: | 0.15309 | at alpha= | 20 | deg
Mach: | 0.1 |  |  | Cl=0 at alpha= | -3.4885 | deg
|  |  |  | @ Cl=0.1, Cd= | 0.0058286
|  |  |  | @ Cl=0.4, Cd= | 0.0059164
|  |  |  | @ Cl=0.6, Cd= | 0.006087
alpha (deg) | Cl | Cd | Cm | Cl/Cd
-8 | -0.4946 | 0.01327 | -0.0789 | -37.272
-7.5 | -0.4422 | 0.01196 | -0.0783 | -36.9732
-7 | -0.3919 | 0.00929 | -0.0776 | -42.1851
-6.5 | -0.3378 | 0.00861 | -0.0769 | -39.2334
-6 | -0.2826 | 0.00797 | -0.0764 | -35.458
-5.5 | -0.227 | 0.00747 | -0.076 | -30.3882
-5 | -0.1709 | 0.00702 | -0.0757 | -24.3447
-4.5 | -0.1144 | 0.00672 | -0.0755 | -17.0238
-4 | -0.058 | 0.00618 | -0.0752 | -9.3851
-3.5 | -0.0013 | 0.00605 | -0.0751 | -0.21488
-3 | 0.0554 | 0.00586 | -0.075 | 9.4539
-2.5 | 0.1122 | 0.00582 | -0.0749 | 19.2784
-2 | 0.169 | 0.00575 | -0.0749 | 29.3913
-1.5 | 0.2259 | 0.00575 | -0.0749 | 39.287
-1 | 0.2826 | 0.00578 | -0.0749 | 48.8927
-0.5 | 0.3394 | 0.00584 | -0.0749 | 58.1164
0 | 0.396 | 0.00591 | -0.0749 | 67.0051
0.5 | 0.4526 | 0.006 | -0.0749 | 75.4333
1 | 0.5091 | 0.00609 | -0.075 | 83.5961
1.5 | 0.5657 | 0.00616 | -0.075 | 91.8344
2 | 0.6221 | 0.00604 | -0.0753 | 102.9967
3 | 0.7302 | 0.00508 | -0.0748 | 143.7402
3.5 | 0.7862 | 0.00533 | -0.0748 | 147.5047
4 | 0.842 | 0.00561 | -0.0747 | 150.0891
4.5 | 0.8976 | 0.00591 | -0.0747 | 151.8782
5 | 0.9522 | 0.00635 | -0.0745 | 149.9528
5.5 | 1.0068 | 0.00676 | -0.0743 | 148.9349
6 | 1.0608 | 0.00725 | -0.0741 | 146.3172
6.5 | 1.1126 | 0.00806 | -0.0736 | 138.0397
7 | 1.1638 | 0.00894 | -0.0729 | 130.179
7.5 | 1.2157 | 0.00964 | -0.0724 | 126.11
8 | 1.2679 | 0.01024 | -0.0719 | 123.8184
8.5 | 1.3196 | 0.01085 | -0.0713 | 121.6221
9 | 1.3706 | 0.01154 | -0.0706 | 118.7695
9.5 | 1.4212 | 0.01219 | -0.0699 | 116.5874
10 | 1.4698 | 0.01309 | -0.0689 | 112.2842
10.5 | 1.5189 | 0.0138 | -0.068 | 110.0652
11 | 1.5666 | 0.01463 | -0.067 | 107.0813
11.5 | 1.6118 | 0.01567 | -0.0655 | 102.859
12 | 1.6521 | 0.01717 | -0.0634 | 96.2202
12.5 | 1.695 | 0.0182 | -0.0618 | 93.1319
13 | 1.7353 | 0.01934 | -0.0598 | 89.726
13.5 | 1.7716 | 0.02069 | -0.0573 | 85.6259
14 | 1.8031 | 0.02222 | -0.0543 | 81.1476
14.5 | 1.8236 | 0.02389 | -0.0495 | 76.3332
15 | 1.8336 | 0.02615 | -0.0441 | 70.1185
15.5 | 1.8339 | 0.02964 | -0.0393 | 61.8725
16 | 1.8175 | 0.03552 | -0.0358 | 51.1684
16.5 | 1.79 | 0.04418 | -0.0356 | 40.5161
17 | 1.7744 | 0.05269 | -0.0376 | 33.6762
17.5 | 1.7378 | 0.06518 | -0.0422 | 26.6616
18 | 1.6862 | 0.08089 | -0.0488 | 20.8456
18.5 | 1.6213 | 0.09953 | -0.0569 | 16.2896
19 | 1.549 | 0.12033 | -0.0665 | 12.8729
19.5 | 1.5005 | 0.13745 | -0.0749 | 10.9167
20 | 1.4633 | 0.15309 | -0.0832 | 9.5584

## 69. Re 4M Mach 0.25 (1)
BIGFOIL.COM POLAR EXPORT
goe142
GOE 142 (MVA H.19) |  |  |  | Cl Max: | 1.281 | at alpha= | 9 | deg
JavaFoil+Calcfoil stall+Eppler ext transition |  |  |  | L/D Max: | 98.55 | at alpha= | 6 | deg
Re: | 4000000 |  |  | Cd Min: | 0.00803 | at alpha= | 1.5 | deg
Mach: | 0.25 |  |  | Cl=0 at alpha= | -3.5446 | deg
|  |  |  | @ Cl=0.1, Cd= | 0.0093114
|  |  |  | @ Cl=0.4, Cd= | 0.09378
|  |  |  | @ Cl=0.6, Cd= | 0.09378
alpha (deg) | Cl | Cd | Cm | Cl/Cd
-13 | -0.053 | 0.09417 | -0.034 | -0.567
-12.5 | -0.051 | 0.08932 | -0.034 | -0.566
-12 | -0.048 | 0.08427 | -0.034 | -0.567
-11.5 | -0.045 | 0.0817 | -0.034 | -0.55
-11 | -0.042 | 0.07805 | -0.033 | -0.54
-10.5 | -0.118 | 0.07362 | -0.033 | -1.601
-10 | -0.156 | 0.06968 | -0.033 | -2.245
-9.5 | -0.187 | 0.06551 | -0.033 | -2.848
-9 | -0.21 | 0.06154 | -0.033 | -3.411
-8.5 | -0.226 | 0.0585 | -0.033 | -3.861
-8 | -0.233 | 0.05511 | -0.033 | -4.229
-7.5 | -0.233 | 0.05151 | -0.032 | -4.517
-7 | -0.225 | 0.04844 | -0.033 | -4.64
-6.5 | -0.209 | 0.04563 | -0.033 | -4.585
-6 | -0.187 | 0.04262 | -0.034 | -4.38
-5.5 | -0.158 | 0.04014 | -0.036 | -3.931
-5 | -0.123 | 0.03751 | -0.038 | -3.283
-4.5 | -0.084 | 0.03427 | -0.042 | -2.459
-4 | -0.051 | 0.00918 | -0.072 | -5.53
-3.5 | 0.005 | 0.00926 | -0.072 | 0.528
-3 | 0.063 | 0.00928 | -0.072 | 6.756
-2.5 | 0.122 | 0.00933 | -0.073 | 13.081
-2 | 0.182 | 0.00939 | -0.073 | 19.414
-1.5 | 0.243 | 0.00946 | -0.073 | 25.677
-1 | 0.304 | 0.00954 | -0.073 | 31.86
-0.5 | 0.365 | 0.00964 | -0.073 | 37.84
0 | 0.426 | 0.00979 | -0.073 | 43.47
0.5 | 0.486 | 0.0099 | -0.073 | 49.086
1 | 0.546 | 0.01001 | -0.074 | 54.519
1.5 | 0.605 | 0.00803 | -0.074 | 75.442
2 | 0.665 | 0.00836 | -0.074 | 79.533
2.5 | 0.725 | 0.00869 | -0.074 | 83.43
3 | 0.784 | 0.00902 | -0.074 | 86.914
3.5 | 0.843 | 0.00934 | -0.074 | 90.308
4 | 0.902 | 0.00968 | -0.075 | 93.183
4.5 | 0.96 | 0.01009 | -0.075 | 95.145
5 | 1.017 | 0.01051 | -0.075 | 96.743
5.5 | 1.069 | 0.01092 | -0.075 | 97.892
6 | 1.119 | 0.01136 | -0.075 | 98.55
6.5 | 1.165 | 0.01353 | -0.076 | 86.051
7 | 1.205 | 0.01454 | -0.076 | 82.871
7.5 | 1.239 | 0.01524 | -0.076 | 81.337
8 | 1.265 | 0.01596 | -0.076 | 79.252
8.5 | 1.28 | 0.01677 | -0.076 | 76.322
9 | 1.281 | 0.01774 | -0.077 | 72.198
9.5 | 1.261 | 0.01887 | -0.077 | 66.853
10 | 1.226 | 0.02019 | -0.077 | 60.717
10.5 | 1.159 | 0.01741 | -0.076 | 66.576
11 | 1.078 | 0.02155 | -0.076 | 50.018
11.5 | 0.975 | 0.02541 | -0.074 | 38.351
12 | 0.854 | 0.03306 | -0.071 | 25.815
12.5 | 0.72 | 0.04856 | -0.066 | 14.828
13 | 0.595 | 0.06576 | -0.061 | 9.05
13.5 | 0.477 | 0.08174 | -0.056 | 5.834
14 | 0.36 | 0.09378 | -0.052 | 3.843

## 70. Re 4M Mach 0.25 (2)
BIGFOIL.COM POLAR EXPORT
goe142
GOE 142 (MVA H.19) |  |  |  | Cl Max: | 1.7241 | at alpha= | 13 | deg
XFOIL ncrit=9 |  |  |  | L/D Max: | 153.256 | at alpha= | 4.5 | deg
Re: | 4000000 |  |  | Cd Min: | 0.26054 | at alpha= | -20 | deg
Mach: | 0.25 |  |  | Cl=0 at alpha= | -3.4645 | deg
|  |  |  | @ Cl=0.1, Cd= | 0.0059353
|  |  |  | @ Cl=0.4, Cd= | 0.0059518
|  |  |  | @ Cl=0.6, Cd= | 0.0062327
alpha (deg) | Cl | Cd | Cm | Cl/Cd
-20 | -0.7699 | 0.26054 | 0.0727 | -2.955
-19.5 | -0.7525 | 0.25254 | 0.0682 | -2.9797
-19 | -0.7343 | 0.24648 | 0.0641 | -2.9791
-18.5 | -0.7159 | 0.24023 | 0.06 | -2.9801
-18 | -0.6976 | 0.23379 | 0.056 | -2.9839
-17.5 | -0.6795 | 0.22721 | 0.0522 | -2.9906
-17 | -0.6614 | 0.22041 | 0.0484 | -3.0008
-16.5 | -0.6431 | 0.21338 | 0.0447 | -3.0139
-16 | -0.6253 | 0.20633 | 0.0411 | -3.0306
-15.5 | -0.6082 | 0.19927 | 0.0376 | -3.0521
-15 | -0.5918 | 0.19215 | 0.0343 | -3.0799
-14.5 | -0.5757 | 0.18489 | 0.031 | -3.1137
-14 | -0.5604 | 0.17755 | 0.0278 | -3.1563
-13.5 | -0.5463 | 0.16996 | 0.0247 | -3.2143
-13 | -0.5347 | 0.16212 | 0.0216 | -3.2982
-12.5 | -0.5196 | 0.15582 | 0.0189 | -3.3346
-12 | -0.505 | 0.14932 | 0.0162 | -3.382
-11.5 | -0.4908 | 0.14264 | 0.0135 | -3.4408
-11 | -0.4771 | 0.13582 | 0.0108 | -3.5127
-10.5 | -0.4631 | 0.12874 | 0.0081 | -3.5972
-10 | -0.4498 | 0.1217 | 0.0053 | -3.696
-9.5 | -0.437 | 0.11474 | 0.0024 | -3.8086
-9 | -0.4245 | 0.10777 | -0.0006 | -3.9389
-8.5 | -0.4123 | 0.10078 | -0.0037 | -4.0911
-8 | -0.4046 | 0.0932 | -0.0074 | -4.3412
-7.5 | -0.3962 | 0.08549 | -0.0116 | -4.6345
-6 | -0.2991 | 0.01013 | -0.0808 | -29.5262
-5.5 | -0.2407 | 0.00897 | -0.08 | -26.8339
-5 | -0.182 | 0.00792 | -0.0794 | -22.9798
-4.5 | -0.1227 | 0.00725 | -0.0788 | -16.9241
-4 | -0.0635 | 0.00646 | -0.0784 | -9.8297
-3.5 | -0.0042 | 0.00622 | -0.078 | -0.67524
-3 | 0.055 | 0.00608 | -0.0776 | 9.0461
-2.5 | 0.1141 | 0.00589 | -0.0774 | 19.3718
-2 | 0.1731 | 0.00582 | -0.0772 | 29.7423
-1.5 | 0.232 | 0.00584 | -0.0771 | 39.726
-1 | 0.2908 | 0.00584 | -0.0771 | 49.7945
0 | 0.408 | 0.00596 | -0.077 | 68.4564
0.5 | 0.4665 | 0.00605 | -0.077 | 77.1074
1 | 0.5248 | 0.00616 | -0.077 | 85.1948
1.5 | 0.5832 | 0.00625 | -0.077 | 93.312
2 | 0.6415 | 0.00619 | -0.0771 | 103.6349
2.5 | 0.6952 | 0.00492 | -0.0766 | 141.3008
3 | 0.7534 | 0.00518 | -0.0765 | 145.444
3.5 | 0.8114 | 0.00546 | -0.0764 | 148.6081
4 | 0.8695 | 0.00572 | -0.0763 | 152.0105
4.5 | 0.9272 | 0.00605 | -0.0761 | 153.2562
5 | 0.9841 | 0.00648 | -0.0758 | 151.8673
5.5 | 1.041 | 0.00693 | -0.0754 | 150.2165
6 | 1.0969 | 0.00751 | -0.0749 | 146.0586
6.5 | 1.1504 | 0.00847 | -0.0739 | 135.8205
7 | 1.2039 | 0.0094 | -0.0729 | 128.0745
7.5 | 1.2588 | 0.01008 | -0.072 | 124.881
8 | 1.3136 | 0.01075 | -0.0711 | 122.1953
8.5 | 1.3676 | 0.01153 | -0.0699 | 118.6123
9 | 1.4215 | 0.01225 | -0.0687 | 116.0408
9.5 | 1.473 | 0.01328 | -0.067 | 110.9187
10 | 1.5247 | 0.01419 | -0.0654 | 107.4489
10.5 | 1.5741 | 0.0153 | -0.0634 | 102.8824
11 | 1.6172 | 0.01701 | -0.0605 | 95.0735
11.5 | 1.6567 | 0.01888 | -0.0571 | 87.7489
12 | 1.6924 | 0.02081 | -0.0533 | 81.3263
12.5 | 1.7197 | 0.02305 | -0.0486 | 74.6074
13 | 1.7241 | 0.02589 | -0.0411 | 66.5933
13.5 | 1.7202 | 0.03 | -0.0354 | 57.34
14 | 1.7074 | 0.03611 | -0.0324 | 47.2833
14.5 | 1.6857 | 0.04486 | -0.0332 | 37.5769
15 | 1.6546 | 0.05654 | -0.0374 | 29.2642
15.5 | 1.6134 | 0.07064 | -0.0437 | 22.8398
16 | 1.5657 | 0.08607 | -0.0505 | 18.191
16.5 | 1.5147 | 0.1024 | -0.0578 | 14.792
17 | 1.4667 | 0.11875 | -0.0653 | 12.3512
17.5 | 1.4211 | 0.13535 | -0.0736 | 10.4994
18 | 1.3827 | 0.15154 | -0.0822 | 9.1243

## 71. Re 4M Mach 0.50 (1)
BIGFOIL.COM POLAR EXPORT
goe142
GOE 142 (MVA H.19) |  |  |  | Cl Max: | 1.279 | at alpha= | 20 | deg
JavaFoil+Calcfoil stall+Eppler ext transition |  |  |  | L/D Max: | 95.416 | at alpha= | 5 | deg
Re: | 4000000 |  |  | Cd Min: | 0.00866 | at alpha= | 1.5 | deg
Mach: | 0.5 |  |  | Cl=0 at alpha= | -3.569 | deg
|  |  |  | @ Cl=0.1, Cd= | 0.018847
|  |  |  | @ Cl=0.4, Cd= | 0.010055
|  |  |  | @ Cl=0.6, Cd= | 0.010496
alpha (deg) | Cl | Cd | Cm | Cl/Cd
-20 | -0.873 | 0.16362 | -0.046 | -5.336
-19.5 | -0.847 | 0.15819 | -0.046 | -5.357
-19 | -0.822 | 0.15608 | -0.046 | -5.269
-18.5 | -0.795 | 0.15072 | -0.045 | -5.274
-18 | -0.768 | 0.14563 | -0.044 | -5.274
-17.5 | -0.742 | 0.14084 | -0.043 | -5.267
-17 | -0.716 | 0.13456 | -0.043 | -5.32
-16.5 | -0.69 | 0.1303 | -0.043 | -5.296
-16 | -0.664 | 0.1261 | -0.043 | -5.267
-15.5 | -0.638 | 0.12178 | -0.043 | -5.241
-15 | -0.612 | 0.11926 | -0.043 | -5.133
-14.5 | -0.586 | 0.11397 | -0.043 | -5.141
-14 | -0.558 | 0.10854 | -0.041 | -5.146
-13.5 | -0.532 | 0.10499 | -0.041 | -5.07
-13 | -0.506 | 0.10143 | -0.041 | -4.989
-12.5 | -0.48 | 0.09805 | -0.041 | -4.892
-12 | -0.453 | 0.09564 | -0.041 | -4.74
-11.5 | -0.427 | 0.07291 | -0.041 | -5.855
-11 | -0.4 | 0.07664 | -0.04 | -5.218
-10.5 | -0.374 | 0.06916 | -0.04 | -5.402
-10 | -0.347 | 0.06359 | -0.041 | -5.459
-9.5 | -0.32 | 0.06477 | -0.039 | -4.939
-9 | -0.293 | 0.06156 | -0.038 | -4.76
-8.5 | -0.266 | 0.05618 | -0.039 | -4.742
-8 | -0.24 | 0.0539 | -0.038 | -4.446
-7.5 | -0.213 | 0.05104 | -0.038 | -4.169
-7 | -0.186 | 0.05535 | -0.035 | -3.354
-6.5 | -0.159 | 0.04587 | -0.038 | -3.47
-6 | -0.132 | 0.04464 | -0.037 | -2.962
-5.5 | -0.105 | 0.04328 | -0.037 | -2.434
-5 | -0.078 | 0.04067 | -0.037 | -1.929
-4.5 | -0.052 | 0.03891 | -0.036 | -1.324
-4 | -0.025 | 0.03737 | -0.037 | -0.659
-3.5 | 0.004 | 0.0351 | -0.039 | 0.111
-3 | 0.054 | 0.03157 | -0.048 | 1.714
-2.5 | 0.133 | 0.00972 | -0.081 | 13.663
-2 | 0.201 | 0.00977 | -0.081 | 20.593
-1.5 | 0.27 | 0.00985 | -0.081 | 27.408
-1 | 0.339 | 0.00992 | -0.082 | 34.161
-0.5 | 0.407 | 0.01007 | -0.082 | 40.434
0 | 0.476 | 0.01024 | -0.082 | 46.474
0.5 | 0.543 | 0.01036 | -0.082 | 52.422
1 | 0.61 | 0.01052 | -0.082 | 57.94
1.5 | 0.676 | 0.00866 | -0.082 | 78.102
2 | 0.743 | 0.00904 | -0.083 | 82.157
2.5 | 0.809 | 0.00942 | -0.083 | 85.892
3 | 0.875 | 0.00982 | -0.083 | 89.115
3.5 | 0.941 | 0.01025 | -0.083 | 91.808
4 | 1.006 | 0.01073 | -0.083 | 93.791
4.5 | 1.07 | 0.01129 | -0.084 | 94.831
5 | 1.13 | 0.01184 | -0.084 | 95.416
5.5 | 1.182 | 0.0124 | -0.084 | 95.349
6 | 1.224 | 0.0152 | -0.084 | 80.551
6.5 | 1.248 | 0.01673 | -0.084 | 74.611
7 | 1.239 | 0.01779 | -0.085 | 69.641
7.5 | 1.14 | 0.0196 | -0.085 | 58.172
8 | 0.765 | 0.01846 | -0.084 | 41.445
8.5 | 0.792 | 0.0204 | -0.084 | 38.837
9 | 0.817 | 0.02198 | -0.083 | 37.184
9.5 | 0.818 | 0.02862 | -0.08 | 28.581
10 | 0.835 | 0.03292 | -0.078 | 25.359
10.5 | 0.855 | 0.03725 | -0.077 | 22.948
11 | 0.783 | 0.08041 | -0.045 | 9.734
11.5 | 0.807 | 0.08602 | -0.044 | 9.386
12 | 0.9 | 0.05864 | -0.071 | 15.354
12.5 | 0.86 | 0.09994 | -0.044 | 8.604
13 | 0.886 | 0.1046 | -0.045 | 8.471
13.5 | 0.924 | 0.10864 | -0.054 | 8.503
14 | 0.941 | 0.11312 | -0.048 | 8.321
14.5 | 0.974 | 0.11763 | -0.053 | 8.284
15 | 1.01 | 0.12004 | -0.058 | 8.417
15.5 | 1.025 | 0.12666 | -0.053 | 8.095
16 | 1.056 | 0.13044 | -0.056 | 8.095
16.5 | 1.089 | 0.13273 | -0.059 | 8.203
17 | 1.12 | 0.13602 | -0.061 | 8.234
17.5 | 1.146 | 0.14448 | -0.061 | 7.931
18 | 1.16 | 0.14653 | -0.057 | 7.916
18.5 | 1.186 | 0.15182 | -0.058 | 7.813
19 | 1.217 | 0.15508 | -0.06 | 7.847
19.5 | 1.249 | 0.15713 | -0.062 | 7.948
20 | 1.279 | 0.16101 | -0.064 | 7.943

## 72. Re 4M Mach 0.50 (2)
BIGFOIL.COM POLAR EXPORT
goe142
GOE 142 (MVA H.19) |  |  |  | Cl Max: | 1.5373 | at alpha= | 8.5 | deg
XFOIL ncrit=9 |  |  |  | L/D Max: | 159.175 | at alpha= | 4.5 | deg
Re: | 4000000 |  |  | Cd Min: | 0.26554 | at alpha= | -19 | deg
Mach: | 0.5 |  |  | Cl=0 at alpha= | -3.4055 | deg
|  |  |  | @ Cl=0.1, Cd= | 0.0071754
|  |  |  | @ Cl=0.4, Cd= | 0.0061462
|  |  |  | @ Cl=0.6, Cd= | 0.006439
alpha (deg) | Cl | Cd | Cm | Cl/Cd
-19 | -0.7905 | 0.26554 | 0.0731 | -2.977
-18.5 | -0.7679 | 0.25807 | 0.0682 | -2.9755
-18 | -0.7451 | 0.25031 | 0.0633 | -2.9767
-17.5 | -0.7223 | 0.24227 | 0.0586 | -2.9814
-17 | -0.6994 | 0.23414 | 0.054 | -2.9871
-16.5 | -0.6771 | 0.22614 | 0.0495 | -2.9942
-16 | -0.6551 | 0.21819 | 0.0451 | -3.0024
-15.5 | -0.6333 | 0.2102 | 0.0408 | -3.0128
-15 | -0.612 | 0.20219 | 0.0367 | -3.0269
-14.5 | -0.5912 | 0.19423 | 0.0327 | -3.0438
-14 | -0.5713 | 0.18629 | 0.0288 | -3.0667
-13.5 | -0.5519 | 0.17829 | 0.0251 | -3.0955
-13 | -0.5349 | 0.17013 | 0.0215 | -3.1441
-12.5 | -0.5157 | 0.16333 | 0.0182 | -3.1574
-12 | -0.497 | 0.15618 | 0.015 | -3.1822
-11.5 | -0.4787 | 0.14868 | 0.0119 | -3.2197
-11 | -0.4615 | 0.14126 | 0.0088 | -3.267
-10.5 | -0.4449 | 0.13389 | 0.0058 | -3.3229
-10 | -0.429 | 0.12659 | 0.0028 | -3.3889
-9.5 | -0.4134 | 0.1194 | -0.0001 | -3.4623
-9 | -0.398 | 0.11224 | -0.0031 | -3.546
-8.5 | -0.384 | 0.10518 | -0.006 | -3.6509
-8 | -0.3697 | 0.09816 | -0.0092 | -3.7663
-7.5 | -0.3552 | 0.091 | -0.0127 | -3.9033
-7 | -0.3361 | 0.08302 | -0.0186 | -4.0484
-6.5 | -0.3201 | 0.07804 | -0.0205 | -4.1017
-6 | -0.2956 | 0.07143 | -0.0271 | -4.1383
-5.5 | -0.2592 | 0.06339 | -0.0378 | -4.089
-5 | -0.2114 | 0.0543 | -0.0507 | -3.8932
-4.5 | -0.1513 | 0.04402 | -0.0648 | -3.4371
-4 | -0.0829 | 0.03416 | -0.0763 | -2.4268
-3.5 | -0.0117 | 0.02333 | -0.0847 | -0.5015
-3 | 0.0502 | 0.00811 | -0.0901 | 6.1899
-2.5 | 0.12 | 0.0068 | -0.089 | 17.6471
-2 | 0.1895 | 0.00629 | -0.088 | 30.1272
-1.5 | 0.2584 | 0.00613 | -0.0872 | 42.1533
-1 | 0.3265 | 0.0061 | -0.0867 | 53.5246
-0.5 | 0.394 | 0.00614 | -0.0863 | 64.1694
0 | 0.4613 | 0.00621 | -0.086 | 74.2834
0.5 | 0.5282 | 0.00631 | -0.0857 | 83.7084
1 | 0.595 | 0.00643 | -0.0855 | 92.535
1.5 | 0.6619 | 0.00655 | -0.0852 | 101.0534
2 | 0.7287 | 0.00665 | -0.085 | 109.5789
2.5 | 0.7904 | 0.00534 | -0.0843 | 148.015
3 | 0.8578 | 0.00564 | -0.0838 | 152.0922
3.5 | 0.9254 | 0.00596 | -0.0832 | 155.2685
4 | 0.9936 | 0.00628 | -0.0824 | 158.2166
4.5 | 1.0617 | 0.00667 | -0.0814 | 159.1754
5 | 1.1294 | 0.0072 | -0.0801 | 156.8611
5.5 | 1.1974 | 0.00778 | -0.0784 | 153.9075
6 | 1.2603 | 0.00899 | -0.0759 | 140.1891
6.5 | 1.3234 | 0.01027 | -0.0729 | 128.8608
7 | 1.3901 | 0.01124 | -0.0698 | 123.6744
7.5 | 1.4563 | 0.0124 | -0.0659 | 117.4435
8 | 1.5121 | 0.0146 | -0.06 | 103.5685
8.5 | 1.5373 | 0.01875 | -0.0508 | 81.9893
9 | 1.5221 | 0.02401 | -0.0391 | 63.3944
9.5 | 1.4915 | 0.03153 | -0.033 | 47.3042
10 | 1.4565 | 0.04251 | -0.0351 | 34.2625
10.5 | 1.4195 | 0.05589 | -0.0418 | 25.3981
11 | 1.3808 | 0.06981 | -0.0487 | 19.7794
11.5 | 1.3424 | 0.08356 | -0.0551 | 16.0651
12 | 1.3057 | 0.09723 | -0.0613 | 13.429
12.5 | 1.273 | 0.11094 | -0.0678 | 11.4747
13 | 1.2447 | 0.12477 | -0.0747 | 9.976
13.5 | 1.2203 | 0.1387 | -0.0819 | 8.7981

## 73. Re 5M Mach 0.00 (1)
BIGFOIL.COM POLAR EXPORT
goe142
GOE 142 (MVA H.19) |  |  |  | Cl Max: | 1.299 | at alpha= | 9.5 | deg
JavaFoil+Calcfoil stall+Eppler ext transition |  |  |  | L/D Max: | 101.539 | at alpha= | 6 | deg
Re: | 5000000 |  |  | Cd Min: | 0.00777 | at alpha= | 1.5 | deg
Mach: | 0 |  |  | Cl=0 at alpha= | -3.5455 | deg
|  |  |  | @ Cl=0.1, Cd= | 0.0091669
|  |  |  | @ Cl=0.4, Cd= | 0.0095456
|  |  |  | @ Cl=0.6, Cd= | 0.00784
alpha (deg) | Cl | Cd | Cm | Cl/Cd
-15 | -0.229 | 0.1132 | -0.033 | -2.027
-14.5 | -0.24 | 0.10771 | -0.033 | -2.231
-14 | -0.251 | 0.10286 | -0.033 | -2.443
-13.5 | -0.262 | 0.097 | -0.033 | -2.703
-13 | -0.273 | 0.09215 | -0.033 | -2.961
-12.5 | -0.283 | 0.08739 | -0.033 | -3.239
-12 | -0.293 | 0.08234 | -0.033 | -3.552
-11.5 | -0.301 | 0.07766 | -0.033 | -3.873
-11 | -0.308 | 0.07347 | -0.033 | -4.187
-10.5 | -0.312 | 0.06956 | -0.033 | -4.491
-10 | -0.315 | 0.06613 | -0.033 | -4.759
-9.5 | -0.314 | 0.06254 | -0.033 | -5.024
-9 | -0.31 | 0.05899 | -0.033 | -5.26
-8.5 | -0.302 | 0.05542 | -0.033 | -5.453
-8 | -0.289 | 0.05204 | -0.033 | -5.557
-7.5 | -0.272 | 0.04891 | -0.034 | -5.562
-7 | -0.251 | 0.04584 | -0.035 | -5.47
-6.5 | -0.225 | 0.04317 | -0.036 | -5.212
-6 | -0.195 | 0.04039 | -0.038 | -4.836
-5.5 | -0.162 | 0.03744 | -0.04 | -4.325
-5 | -0.125 | 0.03325 | -0.045 | -3.773
-4.5 | -0.103 | 0.00906 | -0.07 | -11.326
-4 | -0.05 | 0.00907 | -0.07 | -5.505
-3.5 | 0.005 | 0.00911 | -0.07 | 0.525
-3 | 0.061 | 0.00914 | -0.07 | 6.685
-2.5 | 0.119 | 0.00918 | -0.07 | 12.92
-2 | 0.177 | 0.00924 | -0.07 | 19.151
-1.5 | 0.236 | 0.00929 | -0.071 | 25.373
-1 | 0.294 | 0.00935 | -0.071 | 31.486
-0.5 | 0.353 | 0.00945 | -0.071 | 37.374
0 | 0.412 | 0.00957 | -0.071 | 43.101
0.5 | 0.47 | 0.00964 | -0.071 | 48.814
1 | 0.528 | 0.00973 | -0.071 | 54.282
1.5 | 0.586 | 0.00777 | -0.071 | 75.458
2 | 0.644 | 0.00806 | -0.072 | 79.877
2.5 | 0.702 | 0.00834 | -0.072 | 84.19
3 | 0.759 | 0.00863 | -0.072 | 87.941
3.5 | 0.817 | 0.00894 | -0.072 | 91.32
4 | 0.874 | 0.00925 | -0.072 | 94.491
4.5 | 0.931 | 0.00959 | -0.072 | 97.015
5 | 0.985 | 0.00997 | -0.073 | 98.857
5.5 | 1.038 | 0.01033 | -0.073 | 100.456
6 | 1.087 | 0.01071 | -0.073 | 101.539
6.5 | 1.134 | 0.01255 | -0.073 | 90.336
7 | 1.177 | 0.0134 | -0.073 | 87.814
7.5 | 1.216 | 0.01402 | -0.074 | 86.72
8 | 1.249 | 0.01457 | -0.074 | 85.712
8.5 | 1.275 | 0.01522 | -0.074 | 83.816
9 | 1.293 | 0.01594 | -0.074 | 81.095
9.5 | 1.299 | 0.01669 | -0.074 | 77.784
10 | 1.295 | 0.01751 | -0.075 | 73.993
10.5 | 1.283 | 0.01848 | -0.075 | 69.427
11 | 1.262 | 0.0197 | -0.075 | 64.067
11.5 | 1.222 | 0.0179 | -0.075 | 68.299
12 | 1.176 | 0.02028 | -0.074 | 57.999
12.5 | 1.123 | 0.02248 | -0.074 | 49.935
13 | 1.062 | 0.02573 | -0.073 | 41.286
13.5 | 0.994 | 0.03157 | -0.071 | 31.476
14 | 0.927 | 0.03887 | -0.069 | 23.839
14.5 | 0.859 | 0.04933 | -0.067 | 17.404

## 74. Re 5M Mach 0.00 (2)
BIGFOIL.COM POLAR EXPORT
goe142
GOE 142 (MVA H.19) |  |  |  | Cl Max: | 1.8861 | at alpha= | 17 | deg
XFOIL ncrit=9 |  |  |  | L/D Max: | 155.61 | at alpha= | 4.5 | deg
Re: | 5000000 |  |  | Cd Min: | 0.1104 | at alpha= | 20 | deg
Mach: | 0 |  |  | Cl=0 at alpha= | -3.4867 | deg
|  |  |  | @ Cl=0.1, Cd= | 0.0056621
|  |  |  | @ Cl=0.4, Cd= | 0.0057897
|  |  |  | @ Cl=0.6, Cd= | 0.0060234
alpha (deg) | Cl | Cd | Cm | Cl/Cd
-9.5 | -0.4637 | 0.10815 | 0.0018 | -4.2876
-9 | -0.455 | 0.10069 | -0.0018 | -4.5188
-8.5 | -0.4408 | 0.09476 | -0.005 | -4.6518
-8 | -0.4268 | 0.08893 | -0.0084 | -4.7993
-7.5 | -0.4033 | 0.08075 | -0.0174 | -4.9944
-7 | -0.3917 | 0.00827 | -0.0758 | -47.364
-6.5 | -0.3371 | 0.00761 | -0.0754 | -44.297
-6 | -0.282 | 0.00714 | -0.0751 | -39.4958
-5.5 | -0.2264 | 0.00678 | -0.0749 | -33.3923
-5 | -0.1704 | 0.00645 | -0.0748 | -26.4186
-4.5 | -0.1141 | 0.00624 | -0.0747 | -18.2853
-4 | -0.0579 | 0.00591 | -0.0746 | -9.797
-3.5 | -0.0015 | 0.0058 | -0.0745 | -0.25862
-3 | 0.0549 | 0.00571 | -0.0745 | 9.6147
-2.5 | 0.1114 | 0.00565 | -0.0745 | 19.7168
-2 | 0.1679 | 0.00562 | -0.0745 | 29.8754
-1.5 | 0.2245 | 0.00564 | -0.0745 | 39.805
-1 | 0.281 | 0.00567 | -0.0745 | 49.5591
-0.5 | 0.3374 | 0.00571 | -0.0746 | 59.0893
0 | 0.3939 | 0.00578 | -0.0746 | 68.1488
0.5 | 0.4502 | 0.00587 | -0.0747 | 76.6951
1 | 0.5065 | 0.00594 | -0.0747 | 85.2694
1.5 | 0.5627 | 0.00603 | -0.0748 | 93.3167
2 | 0.619 | 0.00602 | -0.0749 | 102.8239
2.5 | 0.6708 | 0.00468 | -0.0747 | 143.3333
3 | 0.7268 | 0.00491 | -0.0747 | 148.0244
3.5 | 0.7826 | 0.00514 | -0.0747 | 152.2568
4 | 0.8381 | 0.00541 | -0.0747 | 154.9168
4.5 | 0.8932 | 0.00574 | -0.0747 | 155.6098
5 | 0.9476 | 0.00614 | -0.0745 | 154.3322
5.5 | 1.0019 | 0.00655 | -0.0744 | 152.9618
6 | 1.0555 | 0.00703 | -0.0742 | 150.1422
6.5 | 1.1069 | 0.00785 | -0.0737 | 141.0064
7 | 1.1583 | 0.00862 | -0.0732 | 134.3735
7.5 | 1.2103 | 0.00923 | -0.0728 | 131.1268
8 | 1.2624 | 0.00977 | -0.0724 | 129.2119
8.5 | 1.3141 | 0.01033 | -0.072 | 127.212
9 | 1.3651 | 0.01091 | -0.0715 | 125.1237
9.5 | 1.4154 | 0.01155 | -0.071 | 122.5455
10 | 1.4648 | 0.01225 | -0.0703 | 119.5755
10.5 | 1.514 | 0.0129 | -0.0696 | 117.3643
11 | 1.5618 | 0.01365 | -0.0687 | 114.4176
11.5 | 1.6068 | 0.0147 | -0.0675 | 109.3061
12 | 1.652 | 0.0156 | -0.0663 | 105.8974
12.5 | 1.6965 | 0.01647 | -0.0651 | 103.0055
13 | 1.7388 | 0.01745 | -0.0636 | 99.6447
13.5 | 1.7786 | 0.01856 | -0.0618 | 95.8297
14 | 1.8152 | 0.01981 | -0.0596 | 91.6305
14.5 | 1.8473 | 0.02124 | -0.0569 | 86.9727
15 | 1.8681 | 0.02301 | -0.0524 | 81.1864
15.5 | 1.8663 | 0.02583 | -0.0453 | 72.2532
16 | 1.8766 | 0.02837 | -0.0413 | 66.1473
16.5 | 1.8822 | 0.03178 | -0.0382 | 59.2259
17 | 1.8861 | 0.03589 | -0.0363 | 52.5522
17.5 | 1.8802 | 0.04175 | -0.0357 | 45.0347
18 | 1.8662 | 0.04944 | -0.0368 | 37.7468
18.5 | 1.8413 | 0.05941 | -0.0397 | 30.9931
19 | 1.7991 | 0.07282 | -0.0447 | 24.7061
19.5 | 1.7383 | 0.08998 | -0.0518 | 19.3187
20 | 1.6633 | 0.1104 | -0.0608 | 15.0661

## 75. Re 5M Mach 0.10 (1)
BIGFOIL.COM POLAR EXPORT
goe142
GOE 142 (MVA H.19) |  |  |  | Cl Max: | 1.296 | at alpha= | 9.5 | deg
JavaFoil+Calcfoil stall+Eppler ext transition |  |  |  | L/D Max: | 101.41 | at alpha= | 6 | deg
Re: | 5000000 |  |  | Cd Min: | 0.00779 | at alpha= | 1.5 | deg
Mach: | 0.1 |  |  | Cl=0 at alpha= | -3.5455 | deg
|  |  |  | @ Cl=0.1, Cd= | 0.0091803
|  |  |  | @ Cl=0.4, Cd= | 0.0095615
|  |  |  | @ Cl=0.6, Cd= | 0.0078469
alpha (deg) | Cl | Cd | Cm | Cl/Cd
-14.5 | -0.205 | 0.10913 | -0.033 | -1.877
-14 | -0.217 | 0.10318 | -0.033 | -2.107
-13.5 | -0.23 | 0.09771 | -0.033 | -2.354
-13 | -0.243 | 0.09337 | -0.033 | -2.599
-12.5 | -0.255 | 0.08814 | -0.033 | -2.893
-12 | -0.267 | 0.08289 | -0.033 | -3.218
-11.5 | -0.278 | 0.07846 | -0.033 | -3.538
-11 | -0.287 | 0.07387 | -0.033 | -3.885
-10.5 | -0.294 | 0.06979 | -0.033 | -4.219
-10 | -0.3 | 0.06681 | -0.033 | -4.484
-9.5 | -0.302 | 0.0629 | -0.033 | -4.796
-9 | -0.3 | 0.05936 | -0.033 | -5.058
-8.5 | -0.295 | 0.05585 | -0.033 | -5.273
-8 | -0.283 | 0.0523 | -0.033 | -5.421
-7.5 | -0.268 | 0.04938 | -0.034 | -5.428
-7 | -0.248 | 0.04615 | -0.035 | -5.375
-6.5 | -0.223 | 0.04347 | -0.036 | -5.14
-6 | -0.194 | 0.04067 | -0.037 | -4.782
-5.5 | -0.161 | 0.03788 | -0.039 | -4.263
-5 | -0.125 | 0.03401 | -0.044 | -3.68
-4.5 | -0.103 | 0.00907 | -0.07 | -11.335
-4 | -0.05 | 0.00909 | -0.07 | -5.513
-3.5 | 0.005 | 0.00912 | -0.07 | 0.526
-3 | 0.061 | 0.00914 | -0.071 | 6.712
-2.5 | 0.119 | 0.0092 | -0.071 | 12.952
-2 | 0.178 | 0.00925 | -0.071 | 19.216
-1.5 | 0.237 | 0.0093 | -0.071 | 25.45
-1 | 0.296 | 0.00936 | -0.071 | 31.609
-0.5 | 0.355 | 0.00947 | -0.071 | 37.495
0 | 0.414 | 0.00959 | -0.071 | 43.228
0.5 | 0.473 | 0.00965 | -0.071 | 48.982
1 | 0.531 | 0.00975 | -0.072 | 54.462
1.5 | 0.589 | 0.00779 | -0.072 | 75.609
2 | 0.647 | 0.00809 | -0.072 | 80.032
2.5 | 0.705 | 0.00836 | -0.072 | 84.323
3 | 0.763 | 0.00866 | -0.072 | 88.087
3.5 | 0.821 | 0.00898 | -0.072 | 91.442
4 | 0.878 | 0.00929 | -0.073 | 94.552
4.5 | 0.935 | 0.00964 | -0.073 | 97.039
5 | 0.99 | 0.01002 | -0.073 | 98.85
5.5 | 1.042 | 0.01038 | -0.073 | 100.427
6 | 1.092 | 0.01077 | -0.073 | 101.41
6.5 | 1.139 | 0.01265 | -0.073 | 90.046
7 | 1.181 | 0.01346 | -0.074 | 87.765
7.5 | 1.22 | 0.01409 | -0.074 | 86.603
8 | 1.252 | 0.01471 | -0.074 | 85.085
8.5 | 1.277 | 0.01533 | -0.074 | 83.292
9 | 1.292 | 0.01607 | -0.075 | 80.405
9.5 | 1.296 | 0.01687 | -0.075 | 76.814
10 | 1.289 | 0.01773 | -0.075 | 72.697
10.5 | 1.272 | 0.01878 | -0.075 | 67.743
11 | 1.246 | 0.02017 | -0.076 | 61.767
11.5 | 1.197 | 0.01715 | -0.075 | 69.798
12 | 1.145 | 0.02085 | -0.074 | 54.935
12.5 | 1.084 | 0.02342 | -0.074 | 46.288
13 | 1.014 | 0.02785 | -0.072 | 36.417
13.5 | 0.938 | 0.03518 | -0.07 | 26.665
14 | 0.862 | 0.04554 | -0.067 | 18.932
14.5 | 0.789 | 0.05879 | -0.064 | 13.423

## 76. Re 5M Mach 0.10 (2)
BIGFOIL.COM POLAR EXPORT
goe142
GOE 142 (MVA H.19) |  |  |  | Cl Max: | 1.8638 | at alpha= | 16 | deg
XFOIL ncrit=9 |  |  |  | L/D Max: | 155.719 | at alpha= | 4.5 | deg
Re: | 5000000 |  |  | Cd Min: | 0.13345 | at alpha= | 20 | deg
Mach: | 0.1 |  |  | Cl=0 at alpha= | -3.4824 | deg
|  |  |  | @ Cl=0.1, Cd= | 0.0056844
|  |  |  | @ Cl=0.4, Cd= | 0.0057871
|  |  |  | @ Cl=0.6, Cd= | 0.006038
alpha (deg) | Cl | Cd | Cm | Cl/Cd
-9 | -0.6104 | 0.01446 | -0.0781 | -42.213
-8.5 | -0.555 | 0.01178 | -0.079 | -47.1138
-8 | -0.5026 | 0.01055 | -0.0782 | -47.6398
-7.5 | -0.4493 | 0.00987 | -0.0774 | -45.5218
-7 | -0.3949 | 0.00941 | -0.0767 | -41.966
-6.5 | -0.3408 | 0.00783 | -0.0763 | -43.5249
-6 | -0.2851 | 0.00729 | -0.0759 | -39.1084
-5.5 | -0.2289 | 0.00689 | -0.0756 | -33.2221
-5 | -0.1723 | 0.00653 | -0.0754 | -26.3859
-4.5 | -0.1156 | 0.00628 | -0.0753 | -18.4076
-4 | -0.0588 | 0.00595 | -0.0751 | -9.8824
-3.5 | -0.002 | 0.00582 | -0.075 | -0.34364
-3 | 0.0548 | 0.00574 | -0.0749 | 9.547
-2.5 | 0.1117 | 0.00567 | -0.0749 | 19.7002
-2 | 0.1687 | 0.00563 | -0.0749 | 29.9645
-1.5 | 0.2256 | 0.00565 | -0.0749 | 39.9292
-1 | 0.2825 | 0.00567 | -0.0749 | 49.8236
-0.5 | 0.3393 | 0.00572 | -0.075 | 59.3182
0 | 0.396 | 0.00578 | -0.075 | 68.5121
0.5 | 0.4527 | 0.00588 | -0.075 | 76.9898
1 | 0.5094 | 0.00596 | -0.0751 | 85.4698
1.5 | 0.5659 | 0.00605 | -0.0751 | 93.5372
2 | 0.6226 | 0.00603 | -0.0753 | 103.2504
3.5 | 0.7872 | 0.00516 | -0.075 | 152.5581
4 | 0.8431 | 0.00544 | -0.075 | 154.9816
4.5 | 0.8985 | 0.00577 | -0.0749 | 155.7192
5 | 0.9534 | 0.00616 | -0.0748 | 154.7727
5.5 | 1.008 | 0.00658 | -0.0746 | 153.1915
6 | 1.0621 | 0.00706 | -0.0744 | 150.4391
6.5 | 1.1138 | 0.0079 | -0.0738 | 140.9873
7 | 1.1657 | 0.00868 | -0.0733 | 134.2972
7.5 | 1.2181 | 0.00931 | -0.0728 | 130.8378
8 | 1.2706 | 0.00987 | -0.0723 | 128.7335
8.5 | 1.3227 | 0.01044 | -0.0718 | 126.6954
9 | 1.3745 | 0.01102 | -0.0713 | 124.7278
9.5 | 1.425 | 0.01172 | -0.0705 | 121.587
10 | 1.4751 | 0.0124 | -0.0698 | 118.9597
10.5 | 1.5246 | 0.0131 | -0.0689 | 116.3817
11 | 1.5725 | 0.01393 | -0.0679 | 112.8859
11.5 | 1.6173 | 0.01508 | -0.0664 | 107.248
12 | 1.6632 | 0.01596 | -0.0651 | 104.2105
12.5 | 1.7075 | 0.01692 | -0.0636 | 100.9161
13 | 1.7492 | 0.01802 | -0.0618 | 97.0699
13.5 | 1.7878 | 0.01926 | -0.0596 | 92.8245
14 | 1.8222 | 0.0207 | -0.0569 | 88.029
14.5 | 1.8474 | 0.02255 | -0.0529 | 81.9246
15 | 1.8467 | 0.02528 | -0.0455 | 73.0498
15.5 | 1.8576 | 0.02775 | -0.041 | 66.9405
16 | 1.8638 | 0.03108 | -0.0375 | 59.9678
16.5 | 1.8631 | 0.03568 | -0.0353 | 52.2169
17 | 1.8586 | 0.0415 | -0.0347 | 44.7855
17.5 | 1.8411 | 0.04981 | -0.0361 | 36.9625
18 | 1.8119 | 0.06065 | -0.0395 | 29.8747
18.5 | 1.7667 | 0.07475 | -0.045 | 23.6348
19 | 1.7049 | 0.09223 | -0.0524 | 18.4853
19.5 | 1.6311 | 0.11251 | -0.0615 | 14.4974
20 | 1.5592 | 0.13345 | -0.0718 | 11.6838

## 77. Re 5M Mach 0.25 (1)
BIGFOIL.COM POLAR EXPORT
goe142
GOE 142 (MVA H.19) |  |  |  | Cl Max: | 1.281 | at alpha= | 9 | deg
JavaFoil+Calcfoil stall+Eppler ext transition |  |  |  | L/D Max: | 100.46 | at alpha= | 6 | deg
Re: | 5000000 |  |  | Cd Min: | 0.00792 | at alpha= | 1.5 | deg
Mach: | 0.25 |  |  | Cl=0 at alpha= | -3.5446 | deg
|  |  |  | @ Cl=0.1, Cd= | 0.0092488
|  |  |  | @ Cl=0.4, Cd= | 0.08518
|  |  |  | @ Cl=0.6, Cd= | 0.08518
alpha (deg) | Cl | Cd | Cm | Cl/Cd
-13 | -0.053 | 0.09255 | -0.035 | -0.577
-12.5 | -0.051 | 0.0883 | -0.035 | -0.573
-12 | -0.048 | 0.08317 | -0.035 | -0.575
-11.5 | -0.045 | 0.08 | -0.034 | -0.562
-11 | -0.042 | 0.07697 | -0.034 | -0.548
-10.5 | -0.118 | 0.07294 | -0.034 | -1.616
-10 | -0.157 | 0.06835 | -0.033 | -2.29
-9.5 | -0.187 | 0.0646 | -0.034 | -2.89
-9 | -0.21 | 0.06057 | -0.033 | -3.468
-8.5 | -0.226 | 0.05776 | -0.033 | -3.912
-8 | -0.233 | 0.05458 | -0.033 | -4.272
-7.5 | -0.233 | 0.0509 | -0.033 | -4.575
-7 | -0.225 | 0.04785 | -0.034 | -4.701
-6.5 | -0.209 | 0.04492 | -0.034 | -4.662
-6 | -0.187 | 0.04202 | -0.036 | -4.449
-5.5 | -0.158 | 0.03953 | -0.037 | -3.999
-5 | -0.124 | 0.03666 | -0.04 | -3.37
-4.5 | -0.085 | 0.03264 | -0.045 | -2.6
-4 | -0.051 | 0.00916 | -0.072 | -5.539
-3.5 | 0.005 | 0.0092 | -0.072 | 0.531
-3 | 0.063 | 0.00923 | -0.072 | 6.796
-2.5 | 0.122 | 0.00926 | -0.073 | 13.173
-2 | 0.182 | 0.00932 | -0.073 | 19.55
-1.5 | 0.243 | 0.00938 | -0.073 | 25.909
-1 | 0.304 | 0.00945 | -0.073 | 32.161
-0.5 | 0.365 | 0.00956 | -0.073 | 38.141
0 | 0.426 | 0.00968 | -0.073 | 43.978
0.5 | 0.486 | 0.00975 | -0.073 | 49.835
1 | 0.546 | 0.00986 | -0.074 | 55.341
1.5 | 0.605 | 0.00792 | -0.074 | 76.431
2 | 0.665 | 0.00823 | -0.074 | 80.772
2.5 | 0.725 | 0.00852 | -0.074 | 85.073
3 | 0.784 | 0.00884 | -0.074 | 88.714
3.5 | 0.843 | 0.00914 | -0.074 | 92.259
4 | 0.902 | 0.00948 | -0.075 | 95.176
4.5 | 0.96 | 0.00988 | -0.075 | 97.179
5 | 1.017 | 0.01026 | -0.075 | 99.121
5.5 | 1.069 | 0.01065 | -0.075 | 100.446
6 | 1.119 | 0.01114 | -0.075 | 100.46
6.5 | 1.165 | 0.01314 | -0.076 | 88.659
7 | 1.205 | 0.01411 | -0.076 | 85.376
7.5 | 1.239 | 0.01472 | -0.076 | 84.226
8 | 1.265 | 0.01545 | -0.076 | 81.837
8.5 | 1.28 | 0.01622 | -0.076 | 78.928
9 | 1.281 | 0.01704 | -0.077 | 75.133
9.5 | 1.261 | 0.01815 | -0.077 | 69.499
10 | 1.226 | 0.01932 | -0.077 | 63.433
10.5 | 1.165 | 0.01775 | -0.077 | 65.61
11 | 1.083 | 0.02045 | -0.076 | 52.942
11.5 | 0.983 | 0.02349 | -0.075 | 41.852
12 | 0.867 | 0.02888 | -0.073 | 30.022
12.5 | 0.737 | 0.03982 | -0.069 | 18.517
13 | 0.61 | 0.05398 | -0.065 | 11.306
13.5 | 0.487 | 0.06995 | -0.061 | 6.962
14 | 0.365 | 0.08518 | -0.056 | 4.288

## 78. Re 5M Mach 0.25 (2)
BIGFOIL.COM POLAR EXPORT
goe142
GOE 142 (MVA H.19) |  |  |  | Cl Max: | 1.7693 | at alpha= | 13 | deg
XFOIL ncrit=9 |  |  |  | L/D Max: | 158.143 | at alpha= | 4.5 | deg
Re: | 5000000 |  |  | Cd Min: | 0.16278 | at alpha= | -13 | deg
Mach: | 0.25 |  |  | Cl=0 at alpha= | -3.4578 | deg
|  |  |  | @ Cl=0.1, Cd= | 0.0057844
|  |  |  | @ Cl=0.4, Cd= | 0.005819
|  |  |  | @ Cl=0.6, Cd= | 0.0061084
alpha (deg) | Cl | Cd | Cm | Cl/Cd
-13 | -0.5326 | 0.16278 | 0.022 | -3.2719
-12.5 | -0.5186 | 0.15566 | 0.0191 | -3.3316
-12 | -0.5094 | 0.14731 | 0.0161 | -3.458
-11.5 | -0.4954 | 0.14091 | 0.0134 | -3.5157
-11 | -0.4812 | 0.13445 | 0.0108 | -3.579
-10.5 | -0.4674 | 0.12796 | 0.0082 | -3.6527
-10 | -0.4533 | 0.1215 | 0.0055 | -3.7309
-9.5 | -0.4398 | 0.11482 | 0.0027 | -3.8303
-9 | -0.4419 | 0.1032 | -0.0017 | -4.282
-8.5 | -0.4282 | 0.09689 | -0.0049 | -4.4194
-8 | -0.413 | 0.09099 | -0.0081 | -4.539
-7.5 | -0.3958 | 0.08462 | -0.0128 | -4.6774
-7 | -0.3742 | 0.07645 | -0.0213 | -4.8947
-6 | -0.3024 | 0.00885 | -0.0805 | -34.1695
-5.5 | -0.2432 | 0.00789 | -0.0798 | -30.8238
-5 | -0.1837 | 0.00719 | -0.0792 | -25.5494
-4.5 | -0.124 | 0.00668 | -0.0787 | -18.5629
-4 | -0.0644 | 0.00636 | -0.0782 | -10.1258
-3.5 | -0.005 | 0.00597 | -0.0779 | -0.83752
-3 | 0.0543 | 0.0059 | -0.0776 | 9.2034
-2.5 | 0.1136 | 0.00575 | -0.0774 | 19.7565
-2 | 0.1727 | 0.00572 | -0.0773 | 30.1923
-1.5 | 0.2317 | 0.00571 | -0.0772 | 40.5779
-1 | 0.2907 | 0.00571 | -0.0771 | 50.9107
-0.5 | 0.3494 | 0.00575 | -0.0771 | 60.7652
0 | 0.4081 | 0.00583 | -0.0771 | 70
0.5 | 0.4667 | 0.00591 | -0.0771 | 78.9679
1 | 0.5252 | 0.00601 | -0.0771 | 87.3877
1.5 | 0.5836 | 0.0061 | -0.0771 | 95.6721
2 | 0.6421 | 0.00613 | -0.0772 | 104.7471
3 | 0.7544 | 0.00501 | -0.0768 | 150.5788
3.5 | 0.8125 | 0.00528 | -0.0767 | 153.8826
4 | 0.8707 | 0.00553 | -0.0766 | 157.4503
4.5 | 0.9283 | 0.00587 | -0.0764 | 158.1431
5 | 0.9855 | 0.00628 | -0.0761 | 156.9268
5.5 | 1.0425 | 0.00672 | -0.0757 | 155.1339
6 | 1.0984 | 0.00733 | -0.0752 | 149.8499
6.5 | 1.1519 | 0.0083 | -0.0742 | 138.7831
7 | 1.2064 | 0.00908 | -0.0734 | 132.8634
7.5 | 1.2619 | 0.00969 | -0.0725 | 130.227
8 | 1.3171 | 0.01032 | -0.0716 | 127.626
8.5 | 1.3719 | 0.01099 | -0.0706 | 124.8317
9 | 1.4258 | 0.01176 | -0.0693 | 121.2415
9.5 | 1.4791 | 0.01256 | -0.068 | 117.7627
10 | 1.5315 | 0.01342 | -0.0664 | 114.1207
10.5 | 1.5807 | 0.01461 | -0.0643 | 108.193
11 | 1.6275 | 0.01599 | -0.0618 | 101.7824
11.5 | 1.6727 | 0.01738 | -0.0592 | 96.2428
12 | 1.7132 | 0.01904 | -0.0559 | 89.979
12.5 | 1.7489 | 0.02088 | -0.052 | 83.7596
13 | 1.7693 | 0.02328 | -0.0462 | 76.0009
13.5 | 1.7657 | 0.02665 | -0.0384 | 66.2552
14 | 1.7472 | 0.03231 | -0.033 | 54.0761
14.5 | 1.7136 | 0.04146 | -0.0321 | 41.3314
15 | 1.6774 | 0.05327 | -0.0358 | 31.4886
15.5 | 1.6367 | 0.06712 | -0.0419 | 24.3847
16 | 1.589 | 0.08247 | -0.0487 | 19.2676
17.5 | 1.4492 | 0.13026 | -0.0706 | 11.1254
18 | 1.4129 | 0.14565 | -0.0786 | 9.7007

## 79. Re 5M Mach 0.50 (1)
BIGFOIL.COM POLAR EXPORT
goe142
GOE 142 (MVA H.19) |  |  |  | Cl Max: | 1.283 | at alpha= | 20 | deg
JavaFoil+Calcfoil stall+Eppler ext transition |  |  |  | L/D Max: | 98.034 | at alpha= | 5 | deg
Re: | 5000000 |  |  | Cd Min: | 0.00887 | at alpha= | 2 | deg
Mach: | 0.5 |  |  | Cl=0 at alpha= | -3.569 | deg
|  |  |  | @ Cl=0.1, Cd= | 0.01823
|  |  |  | @ Cl=0.4, Cd= | 0.0099556
|  |  |  | @ Cl=0.6, Cd= | 0.010352
alpha (deg) | Cl | Cd | Cm | Cl/Cd
-20 | -0.873 | 0.16042 | -0.047 | -5.444
-19.5 | -0.848 | 0.15553 | -0.046 | -5.451
-19 | -0.823 | 0.15136 | -0.047 | -5.436
-18.5 | -0.796 | 0.14656 | -0.045 | -5.429
-18 | -0.768 | 0.14212 | -0.044 | -5.407
-17.5 | -0.742 | 0.13686 | -0.043 | -5.423
-17 | -0.716 | 0.1311 | -0.043 | -5.462
-16.5 | -0.69 | 0.12686 | -0.043 | -5.441
-16 | -0.664 | 0.12267 | -0.043 | -5.415
-15.5 | -0.638 | 0.11826 | -0.043 | -5.398
-15 | -0.612 | 0.1155 | -0.043 | -5.302
-14.5 | -0.586 | 0.11303 | -0.043 | -5.185
-14 | -0.559 | 0.10461 | -0.042 | -5.344
-13.5 | -0.533 | 0.09566 | -0.042 | -5.572
-13 | -0.507 | 0.08791 | -0.042 | -5.765
-12.5 | -0.481 | 0.08204 | -0.042 | -5.857
-12 | -0.454 | 0.07634 | -0.043 | -5.95
-11.5 | -0.428 | 0.07135 | -0.043 | -5.997
-11 | -0.4 | 0.07511 | -0.04 | -5.326
-10.5 | -0.374 | 0.06776 | -0.041 | -5.516
-10 | -0.348 | 0.06246 | -0.042 | -5.565
-9.5 | -0.32 | 0.06337 | -0.04 | -5.053
-9 | -0.293 | 0.05969 | -0.04 | -4.916
-8.5 | -0.267 | 0.0553 | -0.04 | -4.825
-8 | -0.24 | 0.0531 | -0.04 | -4.518
-7.5 | -0.213 | 0.05034 | -0.039 | -4.229
-7 | -0.186 | 0.05339 | -0.035 | -3.478
-6.5 | -0.159 | 0.04518 | -0.039 | -3.526
-6 | -0.132 | 0.04418 | -0.038 | -2.995
-5.5 | -0.105 | 0.04278 | -0.037 | -2.464
-5 | -0.079 | 0.04018 | -0.038 | -1.954
-4.5 | -0.052 | 0.03858 | -0.038 | -1.337
-4 | -0.025 | 0.03707 | -0.038 | -0.665
-3.5 | 0.004 | 0.03454 | -0.041 | 0.113
-3 | 0.054 | 0.03019 | -0.051 | 1.804
-2.5 | 0.133 | 0.00965 | -0.081 | 13.765
-2 | 0.201 | 0.00968 | -0.081 | 20.787
-1.5 | 0.27 | 0.00974 | -0.081 | 27.719
-1 | 0.339 | 0.00983 | -0.082 | 34.481
-0.5 | 0.407 | 0.00997 | -0.082 | 40.822
0 | 0.476 | 0.01007 | -0.082 | 47.241
0.5 | 0.543 | 0.01019 | -0.082 | 53.268
1 | 0.61 | 0.01038 | -0.082 | 58.763
1.5 | 0.676 | 0.01056 | -0.082 | 64.058
2 | 0.743 | 0.00887 | -0.083 | 83.74
2.5 | 0.809 | 0.00922 | -0.083 | 87.725
3 | 0.875 | 0.00961 | -0.083 | 91.103
3.5 | 0.941 | 0.01002 | -0.083 | 93.871
4 | 1.006 | 0.01049 | -0.083 | 95.864
4.5 | 1.07 | 0.01101 | -0.084 | 97.236
5 | 1.13 | 0.01153 | -0.084 | 98.034
5.5 | 1.182 | 0.01215 | -0.084 | 97.328
6 | 1.224 | 0.01473 | -0.084 | 83.122
6.5 | 1.248 | 0.0162 | -0.084 | 77.047
7 | 1.239 | 0.01718 | -0.085 | 72.11
7.5 | 1.14 | 0.01884 | -0.085 | 60.504
8 | 0.768 | 0.01909 | -0.085 | 40.241
8.5 | 0.795 | 0.01746 | -0.084 | 45.524
9 | 0.821 | 0.02095 | -0.084 | 39.191
9.5 | 0.83 | 0.02579 | -0.081 | 32.186
10 | 0.849 | 0.02919 | -0.08 | 29.089
10.5 | 0.868 | 0.03315 | -0.079 | 26.18
11 | 0.835 | 0.05647 | -0.069 | 14.793
11.5 | 0.827 | 0.07736 | -0.058 | 10.694
12 | 0.917 | 0.05083 | -0.074 | 18.048
12.5 | 0.862 | 0.09143 | -0.046 | 9.427
13 | 0.888 | 0.10172 | -0.046 | 8.726
13.5 | 0.93 | 0.10283 | -0.057 | 9.049
14 | 0.942 | 0.10996 | -0.049 | 8.564
14.5 | 0.982 | 0.11085 | -0.057 | 8.86
15 | 1.015 | 0.11496 | -0.06 | 8.828
15.5 | 1.027 | 0.12316 | -0.054 | 8.343
16 | 1.061 | 0.12485 | -0.058 | 8.496
16.5 | 1.094 | 0.12644 | -0.061 | 8.654
17 | 1.124 | 0.13044 | -0.062 | 8.617
17.5 | 1.148 | 0.13979 | -0.062 | 8.215
18 | 1.161 | 0.1423 | -0.057 | 8.155
18.5 | 1.19 | 0.14652 | -0.059 | 8.12
19 | 1.222 | 0.14827 | -0.061 | 8.24
19.5 | 1.254 | 0.14971 | -0.064 | 8.377
20 | 1.283 | 0.15437 | -0.065 | 8.314

## 80. Re 5M Mach 0.50 (2)
BIGFOIL.COM POLAR EXPORT
goe142
GOE 142 (MVA H.19) |  |  |  | Cl Max: | 1.5488 | at alpha= | 8.5 | deg
XFOIL ncrit=9 |  |  |  | L/D Max: | 165.717 | at alpha= | 4.5 | deg
Re: | 5000000 |  |  | Cd Min: | 0.13793 | at alpha= | 13.5 | deg
Mach: | 0.5 |  |  | Cl=0 at alpha= | -3.4053 | deg
|  |  |  | @ Cl=0.1, Cd= | 0.0066571
|  |  |  | @ Cl=0.4, Cd= | 0.0059859
|  |  |  | @ Cl=0.6, Cd= | 0.0062579
alpha (deg) | Cl | Cd | Cm | Cl/Cd
-8 | -0.374 | 0.09712 | -0.0094 | -3.8509
-7.5 | -0.3575 | 0.09043 | -0.0128 | -3.9533
-7 | -0.3406 | 0.08378 | -0.0165 | -4.0654
-6.5 | -0.3275 | 0.07709 | -0.0201 | -4.2483
-5 | -0.2117 | 0.05197 | -0.0535 | -4.0735
-4.5 | -0.1495 | 0.04125 | -0.0682 | -3.6242
-4 | -0.0817 | 0.03256 | -0.0778 | -2.5092
-3.5 | -0.0114 | 0.02053 | -0.0863 | -0.55528
-3 | 0.0488 | 0.00723 | -0.0902 | 6.7497
-2.5 | 0.1194 | 0.00644 | -0.089 | 18.5404
-2 | 0.1892 | 0.00607 | -0.088 | 31.1697
-1.5 | 0.2582 | 0.00598 | -0.0873 | 43.1773
-1 | 0.3265 | 0.00596 | -0.0868 | 54.7819
-0.5 | 0.3943 | 0.00598 | -0.0864 | 65.9365
0 | 0.4616 | 0.00605 | -0.0861 | 76.2975
0.5 | 0.5287 | 0.00614 | -0.0859 | 86.1075
1 | 0.5956 | 0.00625 | -0.0856 | 95.296
1.5 | 0.6627 | 0.00637 | -0.0854 | 104.0345
2 | 0.7297 | 0.00649 | -0.0852 | 112.4345
2.5 | 0.7918 | 0.00515 | -0.0846 | 153.7476
3 | 0.8594 | 0.00543 | -0.0841 | 158.2689
3.5 | 0.9272 | 0.00573 | -0.0835 | 161.815
4 | 0.9954 | 0.00606 | -0.0828 | 164.2574
4.5 | 1.0639 | 0.00642 | -0.0818 | 165.7165
5 | 1.1318 | 0.00694 | -0.0805 | 163.0836
6 | 1.2624 | 0.00881 | -0.0763 | 143.2917
6.5 | 1.3274 | 0.0099 | -0.0735 | 134.0808
7 | 1.3957 | 0.01075 | -0.0705 | 129.8326
7.5 | 1.4626 | 0.01186 | -0.0667 | 123.3221
8 | 1.5216 | 0.01385 | -0.061 | 109.8628
8.5 | 1.5488 | 0.018 | -0.0518 | 86.0444
9 | 1.5351 | 0.02328 | -0.0399 | 65.9407
9.5 | 1.5039 | 0.0305 | -0.0328 | 49.3082
10 | 1.469 | 0.04115 | -0.0342 | 35.6987
10.5 | 1.4322 | 0.05443 | -0.0409 | 26.3127
11 | 1.3935 | 0.0684 | -0.0479 | 20.3728
11.5 | 1.3548 | 0.08218 | -0.0544 | 16.4858
12 | 1.3167 | 0.09596 | -0.0607 | 13.7213
12.5 | 1.2814 | 0.10988 | -0.0672 | 11.6618
13 | 1.2512 | 0.1239 | -0.0742 | 10.0985
13.5 | 1.2255 | 0.13793 | -0.0815 | 8.8849

## 81. Re 6M Mach 0.00 (1)
BIGFOIL.COM POLAR EXPORT
goe142
GOE 142 (MVA H.19) |  |  |  | Cl Max: | 1.299 | at alpha= | 9.5 | deg
JavaFoil+Calcfoil stall+Eppler ext transition |  |  |  | L/D Max: | 103.29 | at alpha= | 6 | deg
Re: | 6000000 |  |  | Cd Min: | 0.00769 | at alpha= | 1.5 | deg
Mach: | 0 |  |  | Cl=0 at alpha= | -3.5455 | deg
|  |  |  | @ Cl=0.1, Cd= | 0.0091202
|  |  |  | @ Cl=0.4, Cd= | 0.0094437
|  |  |  | @ Cl=0.6, Cd= | 0.0077576
alpha (deg) | Cl | Cd | Cm | Cl/Cd
-15 | -0.23 | 0.11223 | -0.033 | -2.045
-14.5 | -0.24 | 0.10696 | -0.033 | -2.247
-14 | -0.251 | 0.10184 | -0.033 | -2.468
-13.5 | -0.262 | 0.09622 | -0.033 | -2.725
-13 | -0.273 | 0.09115 | -0.033 | -2.994
-12.5 | -0.283 | 0.08656 | -0.033 | -3.271
-12 | -0.293 | 0.08115 | -0.033 | -3.606
-11.5 | -0.301 | 0.0769 | -0.033 | -3.913
-11 | -0.308 | 0.07261 | -0.033 | -4.238
-10.5 | -0.313 | 0.06882 | -0.033 | -4.541
-10 | -0.315 | 0.06563 | -0.033 | -4.798
-9.5 | -0.314 | 0.06197 | -0.033 | -5.073
-9 | -0.31 | 0.05842 | -0.033 | -5.314
-8.5 | -0.302 | 0.05497 | -0.034 | -5.502
-8 | -0.289 | 0.0514 | -0.034 | -5.632
-7.5 | -0.272 | 0.04833 | -0.035 | -5.635
-7 | -0.251 | 0.04529 | -0.036 | -5.542
-6.5 | -0.225 | 0.04256 | -0.037 | -5.295
-6 | -0.196 | 0.03982 | -0.039 | -4.913
-5.5 | -0.162 | 0.03666 | -0.041 | -4.429
-5 | -0.153 | 0.00892 | -0.07 | -17.112
-4.5 | -0.103 | 0.00903 | -0.07 | -11.357
-4 | -0.05 | 0.00904 | -0.07 | -5.527
-3.5 | 0.005 | 0.00908 | -0.07 | 0.527
-3 | 0.061 | 0.0091 | -0.07 | 6.716
-2.5 | 0.119 | 0.00913 | -0.07 | 12.99
-2 | 0.177 | 0.00918 | -0.07 | 19.275
-1.5 | 0.236 | 0.00921 | -0.071 | 25.568
-1 | 0.294 | 0.0093 | -0.071 | 31.664
-0.5 | 0.353 | 0.00938 | -0.071 | 37.63
0 | 0.412 | 0.00946 | -0.071 | 43.599
0.5 | 0.47 | 0.00953 | -0.071 | 49.374
1 | 0.528 | 0.00965 | -0.071 | 54.779
1.5 | 0.586 | 0.00769 | -0.071 | 76.252
2 | 0.644 | 0.00797 | -0.072 | 80.863
2.5 | 0.702 | 0.00821 | -0.072 | 85.442
3 | 0.759 | 0.0085 | -0.072 | 89.3
3.5 | 0.817 | 0.00877 | -0.072 | 93.113
4 | 0.874 | 0.00911 | -0.072 | 95.918
4.5 | 0.931 | 0.00944 | -0.072 | 98.557
5 | 0.985 | 0.00979 | -0.073 | 100.665
5.5 | 1.038 | 0.01013 | -0.073 | 102.42
6 | 1.087 | 0.01053 | -0.073 | 103.29
6.5 | 1.134 | 0.01223 | -0.073 | 92.729
7 | 1.177 | 0.01305 | -0.073 | 90.155
7.5 | 1.216 | 0.01365 | -0.074 | 89.067
8 | 1.249 | 0.01423 | -0.074 | 87.748
8.5 | 1.275 | 0.01479 | -0.074 | 86.211
9 | 1.293 | 0.01548 | -0.074 | 83.518
9.5 | 1.299 | 0.01619 | -0.074 | 80.204
10 | 1.295 | 0.01695 | -0.075 | 76.42
10.5 | 1.283 | 0.01793 | -0.075 | 71.568
11 | 1.262 | 0.01903 | -0.075 | 66.321
11.5 | 1.228 | 0.01854 | -0.075 | 66.257
12 | 1.18 | 0.01744 | -0.074 | 67.686
12.5 | 1.128 | 0.02142 | -0.074 | 52.63
13 | 1.069 | 0.02417 | -0.073 | 44.222
13.5 | 1.002 | 0.02898 | -0.072 | 34.582
14 | 0.936 | 0.03503 | -0.07 | 26.736
14.5 | 0.869 | 0.04408 | -0.068 | 19.706

## 82. Re 6M Mach 0.00 (2)
BIGFOIL.COM POLAR EXPORT
goe142
GOE 142 (MVA H.19) |  |  |  | Cl Max: | 1.9269 | at alpha= | 17 | deg
XFOIL ncrit=9 |  |  |  | L/D Max: | 159.203 | at alpha= | 4 | deg
Re: | 6000000 |  |  | Cd Min: | 0.09182 | at alpha= | 20 | deg
Mach: | 0 |  |  | Cl=0 at alpha= | -3.4814 | deg
|  |  |  | @ Cl=0.1, Cd= | 0.0055796
|  |  |  | @ Cl=0.4, Cd= | 0.0056976
|  |  |  | @ Cl=0.6, Cd= | 0.0059466
alpha (deg) | Cl | Cd | Cm | Cl/Cd
-10.5 | -0.7708 | 0.01777 | -0.0744 | -43.3765
-10 | -0.7235 | 0.01361 | -0.0752 | -53.1594
-9 | -0.6076 | 0.01044 | -0.0775 | -58.1992
-8.5 | -0.5548 | 0.00959 | -0.077 | -57.8519
-8 | -0.5019 | 0.00906 | -0.0763 | -55.3974
-7.5 | -0.448 | 0.00867 | -0.0758 | -51.6724
-7 | -0.3933 | 0.00839 | -0.0754 | -46.8772
-6.5 | -0.3388 | 0.0073 | -0.0751 | -46.411
-6 | -0.2833 | 0.00679 | -0.0749 | -41.7231
-5.5 | -0.2275 | 0.00647 | -0.0747 | -35.1623
-5 | -0.1712 | 0.00618 | -0.0746 | -27.7023
-4.5 | -0.1149 | 0.00601 | -0.0745 | -19.1181
-4 | -0.0585 | 0.00578 | -0.0745 | -10.1211
-3.5 | -0.0021 | 0.00567 | -0.0745 | -0.37037
-3 | 0.0544 | 0.00566 | -0.0744 | 9.6113
-2.5 | 0.1111 | 0.00556 | -0.0745 | 19.982
-2 | 0.1677 | 0.00554 | -0.0745 | 30.2708
-1.5 | 0.2243 | 0.00556 | -0.0745 | 40.3417
-1 | 0.2809 | 0.00558 | -0.0746 | 50.3405
-0.5 | 0.3374 | 0.00562 | -0.0746 | 60.0356
0 | 0.3939 | 0.00569 | -0.0747 | 69.2267
0.5 | 0.4503 | 0.00576 | -0.0747 | 78.1771
1 | 0.5067 | 0.00584 | -0.0748 | 86.7637
1.5 | 0.563 | 0.00594 | -0.0749 | 94.7811
2 | 0.6194 | 0.00595 | -0.075 | 104.1008
2.5 | 0.6714 | 0.00458 | -0.0748 | 146.5939
3 | 0.7275 | 0.00479 | -0.0749 | 151.8789
3.5 | 0.7833 | 0.00503 | -0.0749 | 155.7256
4 | 0.839 | 0.00527 | -0.0749 | 159.203
4.5 | 0.8939 | 0.00563 | -0.0748 | 158.7744
5 | 0.9486 | 0.006 | -0.0748 | 158.1
5.5 | 1.0029 | 0.0064 | -0.0746 | 156.7031
6 | 1.0564 | 0.00692 | -0.0744 | 152.659
6.5 | 1.1079 | 0.00774 | -0.0739 | 143.1395
7 | 1.1599 | 0.0084 | -0.0735 | 138.0833
7.5 | 1.2123 | 0.00896 | -0.0732 | 135.3013
8 | 1.2646 | 0.00948 | -0.0728 | 133.3966
8.5 | 1.3164 | 0.01002 | -0.0724 | 131.3772
9 | 1.3679 | 0.01054 | -0.072 | 129.7818
9.5 | 1.4182 | 0.01121 | -0.0714 | 126.512
10 | 1.4685 | 0.01178 | -0.0709 | 124.6604
10.5 | 1.5179 | 0.01242 | -0.0702 | 122.2142
11 | 1.5657 | 0.01319 | -0.0694 | 118.7036
11.5 | 1.6121 | 0.01409 | -0.0683 | 114.4145
12 | 1.6587 | 0.01485 | -0.0673 | 111.697
12.5 | 1.7038 | 0.01568 | -0.0662 | 108.6607
13 | 1.7468 | 0.01665 | -0.0648 | 104.9129
13.5 | 1.7874 | 0.01773 | -0.0631 | 100.8122
14 | 1.8248 | 0.01898 | -0.061 | 96.1433
14.5 | 1.8567 | 0.02052 | -0.0581 | 90.4825
15 | 1.8811 | 0.0223 | -0.0543 | 84.3543
15.5 | 1.898 | 0.02381 | -0.0492 | 79.7144
16 | 1.9106 | 0.02584 | -0.0445 | 73.9396
16.5 | 1.92 | 0.02852 | -0.0406 | 67.3212
17 | 1.9269 | 0.03185 | -0.0377 | 60.4992
17.5 | 1.9268 | 0.03642 | -0.0359 | 52.905
18 | 1.9198 | 0.04245 | -0.0355 | 45.225
18.5 | 1.904 | 0.05035 | -0.0367 | 37.8153
19 | 1.8753 | 0.06087 | -0.0398 | 30.8083
19.5 | 1.8305 | 0.07462 | -0.0449 | 24.531
20 | 1.7687 | 0.09182 | -0.052 | 19.2627

## 83. Re 6M Mach 0.10 (1)
BIGFOIL.COM POLAR EXPORT
goe142
GOE 142 (MVA H.19) |  |  |  | Cl Max: | 1.296 | at alpha= | 9.5 | deg
JavaFoil+Calcfoil stall+Eppler ext transition |  |  |  | L/D Max: | 103.153 | at alpha= | 6 | deg
Re: | 6000000 |  |  | Cd Min: | 0.00771 | at alpha= | 1.5 | deg
Mach: | 0.1 |  |  | Cl=0 at alpha= | -3.5455 | deg
|  |  |  | @ Cl=0.1, Cd= | 0.0091336
|  |  |  | @ Cl=0.4, Cd= | 0.009451
|  |  |  | @ Cl=0.6, Cd= | 0.0077631
alpha (deg) | Cl | Cd | Cm | Cl/Cd
-14.5 | -0.205 | 0.10736 | -0.033 | -1.909
-14 | -0.217 | 0.10229 | -0.033 | -2.125
-13.5 | -0.23 | 0.09746 | -0.033 | -2.361
-13 | -0.243 | 0.0927 | -0.033 | -2.618
-12.5 | -0.255 | 0.0873 | -0.033 | -2.921
-12 | -0.267 | 0.08182 | -0.033 | -3.261
-11.5 | -0.278 | 0.0775 | -0.033 | -3.583
-11 | -0.287 | 0.07326 | -0.033 | -3.919
-10.5 | -0.295 | 0.06895 | -0.033 | -4.273
-10 | -0.3 | 0.06604 | -0.033 | -4.538
-9.5 | -0.302 | 0.06237 | -0.033 | -4.838
-9 | -0.3 | 0.05871 | -0.033 | -5.116
-8.5 | -0.295 | 0.05532 | -0.034 | -5.327
-8 | -0.284 | 0.05169 | -0.034 | -5.489
-7.5 | -0.268 | 0.04881 | -0.035 | -5.496
-7 | -0.248 | 0.04561 | -0.036 | -5.443
-6.5 | -0.224 | 0.04288 | -0.037 | -5.218
-6 | -0.195 | 0.04015 | -0.038 | -4.85
-5.5 | -0.162 | 0.03702 | -0.041 | -4.375
-5 | -0.126 | 0.03173 | -0.047 | -3.983
-4.5 | -0.103 | 0.00905 | -0.07 | -11.36
-4 | -0.05 | 0.00904 | -0.07 | -5.541
-3.5 | 0.005 | 0.00909 | -0.07 | 0.528
-3 | 0.061 | 0.0091 | -0.071 | 6.742
-2.5 | 0.119 | 0.00915 | -0.071 | 13.026
-2 | 0.178 | 0.00919 | -0.071 | 19.343
-1.5 | 0.237 | 0.00923 | -0.071 | 25.646
-1 | 0.296 | 0.00931 | -0.071 | 31.788
-0.5 | 0.355 | 0.00939 | -0.071 | 37.782
0 | 0.414 | 0.00947 | -0.071 | 43.734
0.5 | 0.473 | 0.00955 | -0.071 | 49.525
1 | 0.531 | 0.00966 | -0.072 | 54.963
1.5 | 0.589 | 0.00771 | -0.072 | 76.416
2 | 0.647 | 0.00799 | -0.072 | 81.024
2.5 | 0.705 | 0.00824 | -0.072 | 85.574
3 | 0.763 | 0.00853 | -0.072 | 89.441
3.5 | 0.821 | 0.0088 | -0.072 | 93.261
4 | 0.878 | 0.00915 | -0.073 | 95.976
4.5 | 0.935 | 0.00948 | -0.073 | 98.604
5 | 0.99 | 0.00983 | -0.073 | 100.682
5.5 | 1.042 | 0.01018 | -0.073 | 102.416
6 | 1.092 | 0.01059 | -0.073 | 103.153
6.5 | 1.139 | 0.01232 | -0.073 | 92.436
7 | 1.181 | 0.01316 | -0.074 | 89.75
7.5 | 1.22 | 0.01377 | -0.074 | 88.581
8 | 1.252 | 0.01431 | -0.074 | 87.462
8.5 | 1.277 | 0.01496 | -0.074 | 85.347
9 | 1.292 | 0.01561 | -0.075 | 82.812
9.5 | 1.296 | 0.01635 | -0.075 | 79.225
10 | 1.289 | 0.01716 | -0.075 | 75.107
10.5 | 1.272 | 0.0182 | -0.075 | 69.891
11 | 1.246 | 0.01945 | -0.076 | 64.048
11.5 | 1.201 | 0.01767 | -0.075 | 67.978
12 | 1.149 | 0.02001 | -0.075 | 57.433
12.5 | 1.089 | 0.02225 | -0.074 | 48.968
13 | 1.022 | 0.02587 | -0.073 | 39.495
13.5 | 0.948 | 0.03182 | -0.071 | 29.786
14 | 0.873 | 0.04045 | -0.069 | 21.583
14.5 | 0.8 | 0.05213 | -0.066 | 15.341

## 84. Re 6M Mach 0.10 (2)
BIGFOIL.COM POLAR EXPORT
goe142
GOE 142 (MVA H.19) |  |  |  | Cl Max: | 1.9059 | at alpha= | 16.5 | deg
XFOIL ncrit=9 |  |  |  | L/D Max: | 159.546 | at alpha= | 4 | deg
Re: | 6000000 |  |  | Cd Min: | 0.11442 | at alpha= | 20 | deg
Mach: | 0.1 |  |  | Cl=0 at alpha= | -3.4772 | deg
|  |  |  | @ Cl=0.1, Cd= | 0.00559
|  |  |  | @ Cl=0.4, Cd= | 0.0056955
|  |  |  | @ Cl=0.6, Cd= | 0.0059579
alpha (deg) | Cl | Cd | Cm | Cl/Cd
-9 | -0.6137 | 0.0116 | -0.0789 | -52.9052
-8.5 | -0.5608 | 0.01027 | -0.0783 | -54.6056
-8 | -0.5077 | 0.00943 | -0.0775 | -53.8388
-7.5 | -0.4531 | 0.0089 | -0.0768 | -50.9101
-7 | -0.3978 | 0.00856 | -0.0763 | -46.472
-6.5 | -0.3425 | 0.00755 | -0.076 | -45.3642
-6 | -0.2865 | 0.00693 | -0.0757 | -41.342
-5 | -0.1732 | 0.00625 | -0.0753 | -27.712
-4.5 | -0.1163 | 0.00604 | -0.0751 | -19.255
-4 | -0.0594 | 0.00582 | -0.075 | -10.2062
-3.5 | -0.0026 | 0.00569 | -0.075 | -0.45694
-3 | 0.0544 | 0.00567 | -0.0749 | 9.5944
-2.5 | 0.1114 | 0.00557 | -0.0749 | 20
-2 | 0.1684 | 0.00556 | -0.0749 | 30.2878
-1.5 | 0.2254 | 0.00556 | -0.0749 | 40.5396
-1 | 0.2824 | 0.00558 | -0.075 | 50.6093
-0.5 | 0.3393 | 0.00562 | -0.075 | 60.3737
0 | 0.3961 | 0.00569 | -0.0751 | 69.6134
0.5 | 0.4529 | 0.00577 | -0.0751 | 78.4922
1 | 0.5096 | 0.00585 | -0.0752 | 87.1111
1.5 | 0.5662 | 0.00594 | -0.0752 | 95.3199
2 | 0.6229 | 0.00597 | -0.0754 | 104.3384
2.5 | 0.6753 | 0.00459 | -0.0752 | 147.1242
3 | 0.7317 | 0.00481 | -0.0752 | 152.1206
3.5 | 0.7879 | 0.00504 | -0.0752 | 156.3294
4 | 0.844 | 0.00529 | -0.0752 | 159.5463
4.5 | 0.8993 | 0.00565 | -0.0751 | 159.1681
5 | 0.9544 | 0.00603 | -0.075 | 158.2753
5.5 | 1.0091 | 0.00643 | -0.0748 | 156.9362
6 | 1.063 | 0.00695 | -0.0746 | 152.9496
6.5 | 1.1148 | 0.00778 | -0.0741 | 143.2905
7 | 1.1672 | 0.00848 | -0.0736 | 137.6415
7.5 | 1.2202 | 0.00902 | -0.0732 | 135.2772
8 | 1.273 | 0.00955 | -0.0727 | 133.2984
8.5 | 1.3252 | 0.01013 | -0.0722 | 130.8193
9 | 1.3773 | 0.01066 | -0.0717 | 129.2026
9.5 | 1.4281 | 0.01134 | -0.071 | 125.9347
10 | 1.479 | 0.01192 | -0.0704 | 124.0772
10.5 | 1.5286 | 0.01262 | -0.0696 | 121.1252
11 | 1.5762 | 0.01352 | -0.0684 | 116.5828
11.5 | 1.6237 | 0.01435 | -0.0674 | 113.1498
12 | 1.6704 | 0.01518 | -0.0662 | 110.0395
12.5 | 1.7154 | 0.0161 | -0.0648 | 106.5466
13 | 1.7579 | 0.01717 | -0.0631 | 102.3821
13.5 | 1.7974 | 0.01841 | -0.061 | 97.6317
14 | 1.8315 | 0.01995 | -0.0581 | 91.8045
14.5 | 1.8585 | 0.0218 | -0.0544 | 85.2523
15 | 1.8794 | 0.02331 | -0.0496 | 80.6263
15.5 | 1.8927 | 0.02526 | -0.0445 | 74.9287
16 | 1.9019 | 0.02791 | -0.0401 | 68.144
16.5 | 1.9059 | 0.03152 | -0.0367 | 60.4664
17 | 1.9057 | 0.03617 | -0.0348 | 52.6873
17.5 | 1.8964 | 0.04261 | -0.0344 | 44.506
18 | 1.8777 | 0.05113 | -0.036 | 36.724
18.5 | 1.8451 | 0.06246 | -0.0396 | 29.5405
19 | 1.798 | 0.07679 | -0.0452 | 23.4145
19.5 | 1.7331 | 0.09464 | -0.0527 | 18.3126
20 | 1.6611 | 0.11442 | -0.0616 | 14.5176

## 85. Re 6M Mach 0.25 (1)
BIGFOIL.COM POLAR EXPORT
goe142
GOE 142 (MVA H.19) |  |  |  | Cl Max: | 1.281 | at alpha= | 9 | deg
JavaFoil+Calcfoil stall+Eppler ext transition |  |  |  | L/D Max: | 102.67 | at alpha= | 6 | deg
Re: | 6000000 |  |  | Cd Min: | 0.00783 | at alpha= | 1.5 | deg
Mach: | 0.25 |  |  | Cl=0 at alpha= | -3.5446 | deg
|  |  |  | @ Cl=0.1, Cd= | 0.0092088
|  |  |  | @ Cl=0.4, Cd= | 0.07733
|  |  |  | @ Cl=0.6, Cd= | 0.07733
alpha (deg) | Cl | Cd | Cm | Cl/Cd
-13 | -0.053 | 0.09215 | -0.035 | -0.579
-12.5 | -0.051 | 0.08702 | -0.035 | -0.581
-12 | -0.048 | 0.08252 | -0.035 | -0.579
-11.5 | -0.045 | 0.07967 | -0.034 | -0.565
-11 | -0.042 | 0.07591 | -0.034 | -0.555
-10.5 | -0.118 | 0.07206 | -0.034 | -1.636
-10 | -0.157 | 0.06793 | -0.034 | -2.305
-9.5 | -0.187 | 0.06458 | -0.034 | -2.891
-9 | -0.21 | 0.05981 | -0.034 | -3.513
-8.5 | -0.226 | 0.05726 | -0.034 | -3.947
-8 | -0.233 | 0.054 | -0.034 | -4.319
-7.5 | -0.233 | 0.05022 | -0.034 | -4.64
-7 | -0.225 | 0.04731 | -0.035 | -4.758
-6.5 | -0.21 | 0.04446 | -0.035 | -4.716
-6 | -0.187 | 0.04161 | -0.037 | -4.498
-5.5 | -0.158 | 0.03897 | -0.039 | -4.064
-5 | -0.124 | 0.03573 | -0.042 | -3.47
-4.5 | -0.086 | 0.02877 | -0.051 | -3.003
-4 | -0.051 | 0.00912 | -0.072 | -5.565
-3.5 | 0.005 | 0.00917 | -0.072 | 0.533
-3 | 0.063 | 0.00919 | -0.072 | 6.824
-2.5 | 0.122 | 0.00922 | -0.073 | 13.236
-2 | 0.182 | 0.00926 | -0.073 | 19.694
-1.5 | 0.243 | 0.00931 | -0.073 | 26.092
-1 | 0.304 | 0.00939 | -0.073 | 32.35
-0.5 | 0.365 | 0.00948 | -0.073 | 38.476
0 | 0.426 | 0.00957 | -0.073 | 44.494
0.5 | 0.486 | 0.00964 | -0.073 | 50.419
1 | 0.546 | 0.00977 | -0.074 | 55.852
1.5 | 0.605 | 0.00783 | -0.074 | 77.277
2 | 0.665 | 0.00812 | -0.074 | 81.868
2.5 | 0.725 | 0.00839 | -0.074 | 86.375
3 | 0.784 | 0.0087 | -0.074 | 90.095
3.5 | 0.843 | 0.00899 | -0.074 | 93.806
4 | 0.902 | 0.00933 | -0.075 | 96.643
4.5 | 0.96 | 0.00972 | -0.075 | 98.806
5 | 1.017 | 0.01006 | -0.075 | 101.014
5.5 | 1.069 | 0.01044 | -0.075 | 102.481
6 | 1.119 | 0.0109 | -0.075 | 102.67
6.5 | 1.165 | 0.01279 | -0.076 | 91.047
7 | 1.205 | 0.01374 | -0.076 | 87.687
7.5 | 1.239 | 0.01438 | -0.076 | 86.217
8 | 1.265 | 0.01502 | -0.076 | 84.19
8.5 | 1.28 | 0.01575 | -0.076 | 81.292
9 | 1.281 | 0.01659 | -0.077 | 77.188
9.5 | 1.261 | 0.01755 | -0.077 | 71.87
10 | 1.226 | 0.0187 | -0.077 | 65.533
10.5 | 1.173 | 0.02029 | -0.077 | 57.795
11 | 1.087 | 0.01967 | -0.076 | 55.244
11.5 | 0.988 | 0.02228 | -0.075 | 44.353
12 | 0.876 | 0.02645 | -0.074 | 33.108
12.5 | 0.749 | 0.03472 | -0.071 | 21.573
13 | 0.621 | 0.04677 | -0.068 | 13.274
13.5 | 0.493 | 0.06351 | -0.063 | 7.762
14 | 0.37 | 0.07733 | -0.059 | 4.784

## 86. Re 6M Mach 0.25 (2)
BIGFOIL.COM POLAR EXPORT
goe142
GOE 142 (MVA H.19) |  |  |  | Cl Max: | 1.7824 | at alpha= | 13 | deg
XFOIL ncrit=9 |  |  |  | L/D Max: | 161.389 | at alpha= | 4 | deg
Re: | 6000000 |  |  | Cd Min: | 0.21813 | at alpha= | -17 | deg
Mach: | 0.25 |  |  | Cl=0 at alpha= | -3.4537 | deg
|  |  |  | @ Cl=0.1, Cd= | 0.0056624
|  |  |  | @ Cl=0.4, Cd= | 0.0057202
|  |  |  | @ Cl=0.6, Cd= | 0.0060037
alpha (deg) | Cl | Cd | Cm | Cl/Cd
-17 | -0.6637 | 0.21813 | 0.0484 | -3.0427
-16.5 | -0.646 | 0.21166 | 0.0448 | -3.0521
-16 | -0.6285 | 0.20516 | 0.0412 | -3.0635
-15.5 | -0.6113 | 0.19858 | 0.0378 | -3.0784
-15 | -0.5946 | 0.19198 | 0.0345 | -3.0972
-14.5 | -0.578 | 0.18519 | 0.0312 | -3.1211
-14 | -0.5617 | 0.17809 | 0.0282 | -3.154
-13.5 | -0.5471 | 0.17074 | 0.0252 | -3.2043
-13 | -0.5332 | 0.16292 | 0.0221 | -3.2728
-12.5 | -0.5191 | 0.15582 | 0.0193 | -3.3314
-12 | -0.5055 | 0.14873 | 0.0165 | -3.3988
-11.5 | -0.4923 | 0.14166 | 0.0138 | -3.4752
-11 | -0.4795 | 0.13457 | 0.011 | -3.5632
-10.5 | -0.4725 | 0.12608 | 0.0079 | -3.7476
-10 | -0.4593 | 0.11951 | 0.0052 | -3.8432
-8.5 | -0.4321 | 0.09596 | -0.0051 | -4.5029
-8 | -0.4165 | 0.0902 | -0.0083 | -4.6175
-6.5 | -0.3621 | 0.0103 | -0.0809 | -35.1553
-6 | -0.3035 | 0.00888 | -0.0802 | -34.1779
-5.5 | -0.2447 | 0.00732 | -0.0796 | -33.429
-5 | -0.1848 | 0.00676 | -0.079 | -27.3373
-4.5 | -0.1249 | 0.00636 | -0.0785 | -19.6384
-4 | -0.0651 | 0.0061 | -0.0781 | -10.6721
-3.5 | -0.0055 | 0.00583 | -0.0778 | -0.9434
-3 | 0.0539 | 0.00574 | -0.0776 | 9.3902
-2.5 | 0.1133 | 0.00564 | -0.0774 | 20.0887
-2 | 0.1725 | 0.00563 | -0.0773 | 30.6394
-1.5 | 0.2316 | 0.0056 | -0.0772 | 41.3571
-1 | 0.2906 | 0.00561 | -0.0772 | 51.8004
-0.5 | 0.3494 | 0.00566 | -0.0771 | 61.7314
0 | 0.4082 | 0.00573 | -0.0771 | 71.2391
0.5 | 0.4668 | 0.00581 | -0.0771 | 80.3442
1 | 0.5255 | 0.00589 | -0.0772 | 89.219
1.5 | 0.584 | 0.00599 | -0.0772 | 97.4958
2 | 0.6425 | 0.00604 | -0.0772 | 106.3742
2.5 | 0.6966 | 0.00466 | -0.077 | 149.485
3 | 0.7551 | 0.00489 | -0.077 | 154.4172
3.5 | 0.8134 | 0.00512 | -0.0769 | 158.8672
4 | 0.8715 | 0.0054 | -0.0768 | 161.3889
4.5 | 0.9291 | 0.00576 | -0.0766 | 161.3021
5 | 0.9865 | 0.00615 | -0.0763 | 160.4065
5.5 | 1.0435 | 0.00659 | -0.0759 | 158.346
6 | 1.0993 | 0.00722 | -0.0754 | 152.2576
6.5 | 1.1532 | 0.00814 | -0.0745 | 141.6708
7 | 1.2085 | 0.00882 | -0.0737 | 137.0181
7.5 | 1.2641 | 0.00941 | -0.0729 | 134.3358
8 | 1.3196 | 0.01001 | -0.072 | 131.8282
8.5 | 1.375 | 0.01061 | -0.0711 | 129.5947
9 | 1.4291 | 0.01137 | -0.0698 | 125.6904
9.5 | 1.4834 | 0.01206 | -0.0686 | 123.0017
10 | 1.5361 | 0.01291 | -0.0671 | 118.9853
10.5 | 1.586 | 0.01407 | -0.0651 | 112.7221
11 | 1.6359 | 0.01512 | -0.063 | 108.1944
11.5 | 1.683 | 0.01639 | -0.0606 | 102.6846
12 | 1.7269 | 0.01783 | -0.0577 | 96.8536
12.5 | 1.7652 | 0.01958 | -0.054 | 90.1532
13 | 1.7824 | 0.02259 | -0.0479 | 78.9022
13.5 | 1.7789 | 0.02579 | -0.0396 | 68.9763
14 | 1.7712 | 0.03026 | -0.0338 | 58.5327
14.5 | 1.7546 | 0.03689 | -0.0312 | 47.563
15 | 1.7288 | 0.04634 | -0.0326 | 37.3069
15.5 | 1.6926 | 0.05879 | -0.0373 | 28.7906
16 | 1.6491 | 0.07312 | -0.0436 | 22.5533
16.5 | 1.5989 | 0.08883 | -0.0505 | 17.9995
17 | 1.5477 | 0.10506 | -0.0578 | 14.7316
17.5 | 1.4967 | 0.12186 | -0.0657 | 12.2821
18 | 1.4515 | 0.13827 | -0.074 | 10.4976

## 87. Re 6M Mach 0.50 (1)
BIGFOIL.COM POLAR EXPORT
goe142
GOE 142 (MVA H.19) |  |  |  | Cl Max: | 1.287 | at alpha= | 20 | deg
JavaFoil+Calcfoil stall+Eppler ext transition |  |  |  | L/D Max: | 100.114 | at alpha= | 5 | deg
Re: | 6000000 |  |  | Cd Min: | 0.00873 | at alpha= | 2 | deg
Mach: | 0.5 |  |  | Cl=0 at alpha= | -3.569 | deg
|  |  |  | @ Cl=0.1, Cd= | 0.0095013
|  |  |  | @ Cl=0.4, Cd= | 0.0098418
|  |  |  | @ Cl=0.6, Cd= | 0.010235
alpha (deg) | Cl | Cd | Cm | Cl/Cd
-20 | -0.874 | 0.15722 | -0.047 | -5.558
-19.5 | -0.848 | 0.15215 | -0.047 | -5.575
-19 | -0.823 | 0.14935 | -0.047 | -5.511
-18.5 | -0.796 | 0.14419 | -0.046 | -5.523
-18 | -0.769 | 0.13933 | -0.045 | -5.519
-17.5 | -0.742 | 0.13319 | -0.044 | -5.574
-17 | -0.716 | 0.12928 | -0.043 | -5.541
-16.5 | -0.691 | 0.12506 | -0.043 | -5.522
-16 | -0.665 | 0.1209 | -0.043 | -5.497
-15.5 | -0.639 | 0.1176 | -0.043 | -5.43
-15 | -0.612 | 0.11246 | -0.043 | -5.446
-14.5 | -0.586 | 0.10951 | -0.043 | -5.353
-14 | -0.559 | 0.10246 | -0.042 | -5.459
-13.5 | -0.533 | 0.09376 | -0.042 | -5.688
-13 | -0.507 | 0.0864 | -0.043 | -5.869
-12.5 | -0.481 | 0.08077 | -0.043 | -5.954
-12 | -0.455 | 0.07537 | -0.043 | -6.032
-11.5 | -0.428 | 0.07046 | -0.044 | -6.078
-11 | -0.4 | 0.074 | -0.041 | -5.408
-10.5 | -0.374 | 0.067 | -0.042 | -5.583
-10 | -0.348 | 0.0615 | -0.043 | -5.661
-9.5 | -0.32 | 0.06274 | -0.041 | -5.107
-9 | -0.294 | 0.05896 | -0.04 | -4.979
-8.5 | -0.267 | 0.05476 | -0.041 | -4.875
-8 | -0.24 | 0.05255 | -0.04 | -4.569
-7.5 | -0.213 | 0.0496 | -0.04 | -4.298
-7 | -0.186 | 0.05259 | -0.036 | -3.532
-6.5 | -0.16 | 0.04462 | -0.041 | -3.575
-6 | -0.132 | 0.0437 | -0.039 | -3.03
-5.5 | -0.105 | 0.04247 | -0.038 | -2.483
-5 | -0.079 | 0.03989 | -0.039 | -1.97
-4.5 | -0.052 | 0.0382 | -0.039 | -1.351
-4 | -0.025 | 0.03684 | -0.039 | -0.669
-3.5 | 0.004 | 0.034 | -0.043 | 0.116
-3 | 0.066 | 0.00941 | -0.081 | 7.055
-2.5 | 0.133 | 0.00959 | -0.081 | 13.848
-2 | 0.201 | 0.00959 | -0.081 | 20.976
-1.5 | 0.27 | 0.00967 | -0.081 | 27.925
-1 | 0.339 | 0.00977 | -0.082 | 34.686
-0.5 | 0.407 | 0.00985 | -0.082 | 41.332
0 | 0.476 | 0.00993 | -0.082 | 47.894
0.5 | 0.543 | 0.01009 | -0.082 | 53.827
1 | 0.61 | 0.01026 | -0.082 | 59.416
1.5 | 0.676 | 0.01047 | -0.082 | 64.579
2 | 0.743 | 0.00873 | -0.083 | 85.058
2.5 | 0.809 | 0.00908 | -0.083 | 89.125
3 | 0.875 | 0.00944 | -0.083 | 92.7
3.5 | 0.941 | 0.00987 | -0.083 | 95.354
4 | 1.006 | 0.01032 | -0.083 | 97.51
4.5 | 1.07 | 0.0108 | -0.084 | 99.126
5 | 1.13 | 0.01129 | -0.084 | 100.114
5.5 | 1.182 | 0.01192 | -0.084 | 99.169
6 | 1.224 | 0.01432 | -0.084 | 85.485
6.5 | 1.248 | 0.01574 | -0.084 | 79.29
7 | 1.239 | 0.01674 | -0.085 | 74.006
7.5 | 1.14 | 0.01829 | -0.085 | 62.318
8 | 0.772 | 0.02037 | -0.085 | 37.886
8.5 | 0.797 | 0.01809 | -0.085 | 44.058
9 | 0.824 | 0.02018 | -0.084 | 40.814
9.5 | 0.836 | 0.02425 | -0.082 | 34.491
10 | 0.857 | 0.02711 | -0.081 | 31.601
10.5 | 0.876 | 0.03055 | -0.08 | 28.682
11 | 0.862 | 0.04531 | -0.074 | 19.026
11.5 | 0.864 | 0.05892 | -0.069 | 14.67
12 | 0.928 | 0.04615 | -0.076 | 20.104
12.5 | 0.886 | 0.08063 | -0.06 | 10.987
13 | 0.89 | 0.09887 | -0.048 | 8.998
13.5 | 0.936 | 0.09802 | -0.059 | 9.547
14 | 0.946 | 0.10757 | -0.052 | 8.795
14.5 | 0.99 | 0.10454 | -0.06 | 9.469
15 | 1.018 | 0.11089 | -0.061 | 9.183
15.5 | 1.031 | 0.11919 | -0.056 | 8.651
16 | 1.065 | 0.12012 | -0.06 | 8.869
16.5 | 1.099 | 0.12144 | -0.062 | 9.046
17 | 1.128 | 0.12588 | -0.063 | 8.957
17.5 | 1.151 | 0.13609 | -0.062 | 8.455
18 | 1.163 | 0.13829 | -0.058 | 8.409
18.5 | 1.193 | 0.14186 | -0.06 | 8.411
19 | 1.227 | 0.14214 | -0.063 | 8.632
19.5 | 1.259 | 0.14371 | -0.065 | 8.76
20 | 1.287 | 0.14922 | -0.066 | 8.624

## 88. Re 6M Mach 0.50 (2)
BIGFOIL.COM POLAR EXPORT
goe142
GOE 142 (MVA H.19) |  |  |  | Cl Max: | 1.5583 | at alpha= | 8.5 | deg
XFOIL ncrit=9 |  |  |  | L/D Max: | 170.154 | at alpha= | 4 | deg
Re: | 6000000 |  |  | Cd Min: | 0.23308 | at alpha= | -17 | deg
Mach: | 0.5 |  |  | Cl=0 at alpha= | -3.3969 | deg
|  |  |  | @ Cl=0.1, Cd= | 0.0063608
|  |  |  | @ Cl=0.4, Cd= | 0.005865
|  |  |  | @ Cl=0.6, Cd= | 0.0061168
alpha (deg) | Cl | Cd | Cm | Cl/Cd
-17 | -0.7013 | 0.23308 | 0.0541 | -3.0088
-16.5 | -0.6793 | 0.22559 | 0.0497 | -3.0112
-16 | -0.6573 | 0.2181 | 0.0453 | -3.0138
-15.5 | -0.6354 | 0.21035 | 0.0411 | -3.0207
-15 | -0.614 | 0.20259 | 0.037 | -3.0308
-14.5 | -0.5927 | 0.19466 | 0.033 | -3.0448
-14 | -0.5725 | 0.18676 | 0.0293 | -3.0654
-13.5 | -0.5531 | 0.17881 | 0.0255 | -3.0932
-13 | -0.5351 | 0.17088 | 0.0219 | -3.1314
-12.5 | -0.5161 | 0.16285 | 0.0185 | -3.1692
-12 | -0.4982 | 0.15528 | 0.0153 | -3.2084
-11.5 | -0.4811 | 0.14782 | 0.0121 | -3.2546
-11 | -0.4671 | 0.14 | 0.009 | -3.3364
-10.5 | -0.4499 | 0.13323 | 0.0061 | -3.3769
-10 | -0.4329 | 0.12639 | 0.0032 | -3.4251
-9.5 | -0.4168 | 0.1194 | 0.0003 | -3.4908
-9 | -0.4011 | 0.11237 | -0.0026 | -3.5695
-8.5 | -0.3915 | 0.10341 | -0.0061 | -3.7859
-8 | -0.3789 | 0.09589 | -0.0096 | -3.9514
-7.5 | -0.3582 | 0.08957 | -0.0136 | -3.9991
-7 | -0.3446 | 0.08389 | -0.0156 | -4.1078
-6.5 | -0.3293 | 0.07735 | -0.0196 | -4.2573
-6 | -0.3022 | 0.06964 | -0.0286 | -4.3395
-5.5 | -0.2628 | 0.06116 | -0.0404 | -4.2969
-5 | -0.2122 | 0.052 | -0.0536 | -4.0808
-4.5 | -0.1499 | 0.04139 | -0.068 | -3.6216
-4 | -0.0806 | 0.03087 | -0.0794 | -2.6109
-3.5 | -0.0125 | 0.01717 | -0.0879 | -0.72801
-3 | 0.0481 | 0.0068 | -0.0903 | 7.0735
-2.5 | 0.119 | 0.0062 | -0.089 | 19.1935
-1.5 | 0.2581 | 0.00586 | -0.0873 | 44.0444
-1 | 0.3266 | 0.00582 | -0.0868 | 56.1168
-0.5 | 0.3944 | 0.00586 | -0.0865 | 67.3038
0 | 0.4619 | 0.00592 | -0.0862 | 78.0236
0.5 | 0.5291 | 0.00601 | -0.086 | 88.0366
1 | 0.5962 | 0.00611 | -0.0858 | 97.5777
1.5 | 0.6633 | 0.00623 | -0.0856 | 106.4687
2.5 | 0.798 | 0.00629 | -0.0852 | 126.868
4 | 0.9971 | 0.00586 | -0.0831 | 170.1536
4.5 | 1.0654 | 0.00627 | -0.0821 | 169.9203
5 | 1.1336 | 0.00675 | -0.0808 | 167.9407
5.5 | 1.2012 | 0.00741 | -0.0791 | 162.1053
6 | 1.2642 | 0.00866 | -0.0766 | 145.9815
6.5 | 1.3308 | 0.00959 | -0.0739 | 138.7696
7 | 1.3998 | 0.01037 | -0.0711 | 134.9855
7.5 | 1.4681 | 0.01139 | -0.0674 | 128.8938
8 | 1.5291 | 0.01325 | -0.0619 | 115.4038
8.5 | 1.5583 | 0.01737 | -0.0526 | 89.7121
9 | 1.5464 | 0.02269 | -0.0406 | 68.1534
9.5 | 1.5143 | 0.02967 | -0.0327 | 51.0381
10 | 1.4789 | 0.04012 | -0.0336 | 36.8619
10.5 | 1.4403 | 0.05351 | -0.0403 | 26.9165
11 | 1.3993 | 0.0677 | -0.0475 | 20.6691
11.5 | 1.3593 | 0.08162 | -0.054 | 16.654
12 | 1.3208 | 0.09543 | -0.0603 | 13.8405
12.5 | 1.2862 | 0.10926 | -0.0669 | 11.7719
13 | 1.2564 | 0.12317 | -0.0737 | 10.2005
13.5 | 1.2311 | 0.13708 | -0.0809 | 8.9809

## 89. Re 7M Mach 0.00 (1)
BIGFOIL.COM POLAR EXPORT
goe142
GOE 142 (MVA H.19) |  |  |  | Cl Max: | 1.299 | at alpha= | 9.5 | deg
JavaFoil+Calcfoil stall+Eppler ext transition |  |  |  | L/D Max: | 104.721 | at alpha= | 6 | deg
Re: | 7000000 |  |  | Cd Min: | 0.00788 | at alpha= | 2 | deg
Mach: | 0 |  |  | Cl=0 at alpha= | -3.5455 | deg
|  |  |  | @ Cl=0.1, Cd= | 0.0090802
|  |  |  | @ Cl=0.4, Cd= | 0.0093437
|  |  |  | @ Cl=0.6, Cd= | 0.0092
alpha (deg) | Cl | Cd | Cm | Cl/Cd
-15 | -0.23 | 0.11114 | -0.034 | -2.066
-14.5 | -0.24 | 0.10576 | -0.034 | -2.273
-14 | -0.251 | 0.10055 | -0.034 | -2.5
-13.5 | -0.262 | 0.09554 | -0.033 | -2.746
-13 | -0.273 | 0.09081 | -0.033 | -3.006
-12.5 | -0.283 | 0.0859 | -0.033 | -3.297
-12 | -0.293 | 0.0814 | -0.034 | -3.596
-11.5 | -0.301 | 0.07706 | -0.034 | -3.906
-11 | -0.308 | 0.07206 | -0.034 | -4.273
-10.5 | -0.313 | 0.06799 | -0.034 | -4.6
-10 | -0.315 | 0.06494 | -0.034 | -4.851
-9.5 | -0.315 | 0.06145 | -0.034 | -5.118
-9 | -0.311 | 0.05784 | -0.034 | -5.37
-8.5 | -0.303 | 0.05446 | -0.034 | -5.556
-8 | -0.29 | 0.05082 | -0.035 | -5.701
-7.5 | -0.273 | 0.04799 | -0.036 | -5.679
-7 | -0.251 | 0.04476 | -0.037 | -5.616
-6.5 | -0.226 | 0.04217 | -0.038 | -5.351
-6 | -0.196 | 0.03916 | -0.04 | -5.007
-5.5 | -0.163 | 0.03565 | -0.043 | -4.572
-5 | -0.153 | 0.00896 | -0.07 | -17.038
-4.5 | -0.103 | 0.009 | -0.07 | -11.403
-4 | -0.05 | 0.00901 | -0.07 | -5.544
-3.5 | 0.005 | 0.00904 | -0.07 | 0.529
-3 | 0.061 | 0.00906 | -0.07 | 6.748
-2.5 | 0.119 | 0.00909 | -0.07 | 13.051
-2 | 0.177 | 0.00912 | -0.07 | 19.403
-1.5 | 0.236 | 0.00918 | -0.071 | 25.665
-1 | 0.294 | 0.00925 | -0.071 | 31.835
-0.5 | 0.353 | 0.00928 | -0.071 | 38.044
0 | 0.412 | 0.00936 | -0.071 | 44.041
0.5 | 0.47 | 0.00945 | -0.071 | 49.779
1 | 0.528 | 0.00956 | -0.071 | 55.294
1.5 | 0.586 | 0.00962 | -0.071 | 60.947
2 | 0.644 | 0.00788 | -0.072 | 81.762
2.5 | 0.702 | 0.00812 | -0.072 | 86.432
3 | 0.759 | 0.0084 | -0.072 | 90.404
3.5 | 0.817 | 0.00867 | -0.072 | 94.224
4 | 0.874 | 0.009 | -0.072 | 97.076
4.5 | 0.931 | 0.00931 | -0.072 | 99.917
5 | 0.985 | 0.00964 | -0.073 | 102.169
5.5 | 1.038 | 0.00997 | -0.073 | 104.023
6 | 1.087 | 0.01038 | -0.073 | 104.721
6.5 | 1.134 | 0.01197 | -0.073 | 94.718
7 | 1.177 | 0.01278 | -0.073 | 92.098
7.5 | 1.216 | 0.01336 | -0.074 | 91.021
8 | 1.249 | 0.01392 | -0.074 | 89.717
8.5 | 1.275 | 0.01446 | -0.074 | 88.215
9 | 1.293 | 0.01511 | -0.074 | 85.53
9.5 | 1.299 | 0.01579 | -0.074 | 82.216
10 | 1.295 | 0.01658 | -0.075 | 78.125
10.5 | 1.283 | 0.01743 | -0.075 | 73.607
11 | 1.262 | 0.0185 | -0.075 | 68.228
11.5 | 1.233 | 0.01972 | -0.075 | 62.536
12 | 1.183 | 0.01683 | -0.075 | 70.32
12.5 | 1.131 | 0.02062 | -0.074 | 54.867
13 | 1.074 | 0.02304 | -0.073 | 46.599
13.5 | 1.009 | 0.02711 | -0.072 | 37.215
14 | 0.944 | 0.03231 | -0.071 | 29.206
14.5 | 0.877 | 0.04023 | -0.069 | 21.791

## 90. Re 7M Mach 0.00 (2)
BIGFOIL.COM POLAR EXPORT
goe142
GOE 142 (MVA H.19) |  |  |  | Cl Max: | 1.9575 | at alpha= | 17.5 | deg
XFOIL ncrit=9 |  |  |  | L/D Max: | 162.418 | at alpha= | 4 | deg
Re: | 7000000 |  |  | Cd Min: | 0.08077 | at alpha= | 20 | deg
Mach: | 0 |  |  | Cl=0 at alpha= | -3.4788 | deg
|  |  |  | @ Cl=0.1, Cd= | 0.0055052
|  |  |  | @ Cl=0.4, Cd= | 0.0056085
|  |  |  | @ Cl=0.6, Cd= | 0.0058661
alpha (deg) | Cl | Cd | Cm | Cl/Cd
-10.5 | -0.7754 | 0.01564 | -0.0748 | -49.578
-9.5 | -0.6641 | 0.01087 | -0.0773 | -61.0948
-9 | -0.6103 | 0.00969 | -0.0772 | -62.9825
-8.5 | -0.5585 | 0.00895 | -0.0763 | -62.4022
-8 | -0.5049 | 0.00848 | -0.0758 | -59.5401
-7.5 | -0.4502 | 0.00812 | -0.0754 | -55.4433
-7 | -0.395 | 0.00787 | -0.0751 | -50.1906
-6.5 | -0.3399 | 0.00721 | -0.0749 | -47.1429
-6 | -0.2842 | 0.00663 | -0.0747 | -42.8658
-5.5 | -0.2282 | 0.00628 | -0.0746 | -36.3376
-5 | -0.1718 | 0.00601 | -0.0745 | -28.5857
-4.5 | -0.1154 | 0.00585 | -0.0745 | -19.7265
-4 | -0.0589 | 0.00571 | -0.0745 | -10.3152
-3.5 | -0.0024 | 0.00559 | -0.0744 | -0.42934
-3 | 0.0541 | 0.00557 | -0.0744 | 9.7127
-2.5 | 0.1108 | 0.00549 | -0.0745 | 20.1821
-2 | 0.1675 | 0.00548 | -0.0745 | 30.5657
-1.5 | 0.2241 | 0.00549 | -0.0746 | 40.8197
-1 | 0.2808 | 0.0055 | -0.0746 | 51.0545
-0.5 | 0.3374 | 0.00555 | -0.0747 | 60.7928
0 | 0.394 | 0.0056 | -0.0747 | 70.3571
0.5 | 0.4505 | 0.00568 | -0.0748 | 79.3134
1 | 0.5069 | 0.00576 | -0.0749 | 88.0035
1.5 | 0.5633 | 0.00584 | -0.075 | 96.4555
2 | 0.6196 | 0.00588 | -0.0751 | 105.3741
2.5 | 0.6759 | 0.00573 | -0.0754 | 117.9581
3 | 0.728 | 0.0047 | -0.075 | 154.8936
3.5 | 0.784 | 0.00492 | -0.075 | 159.3496
4 | 0.8397 | 0.00517 | -0.075 | 162.4178
4.5 | 0.8947 | 0.00551 | -0.075 | 162.3775
5 | 0.9494 | 0.00587 | -0.0749 | 161.7376
5.5 | 1.0037 | 0.00628 | -0.0748 | 159.8248
6 | 1.0569 | 0.00685 | -0.0746 | 154.292
6.5 | 1.1088 | 0.00761 | -0.0741 | 145.703
7 | 1.1612 | 0.00824 | -0.0737 | 140.9223
7.5 | 1.214 | 0.00872 | -0.0735 | 139.2202
8 | 1.2665 | 0.00922 | -0.0731 | 137.3644
8.5 | 1.3184 | 0.00976 | -0.0727 | 135.082
9 | 1.3701 | 0.01027 | -0.0724 | 133.408
9.5 | 1.4208 | 0.01087 | -0.0718 | 130.7084
10 | 1.4714 | 0.01142 | -0.0713 | 128.8441
10.5 | 1.5208 | 0.01207 | -0.0707 | 125.9983
11 | 1.5685 | 0.01288 | -0.0698 | 121.778
11.5 | 1.6165 | 0.01358 | -0.069 | 119.0353
12 | 1.6636 | 0.0143 | -0.0681 | 116.3357
12.5 | 1.709 | 0.01514 | -0.067 | 112.8798
13 | 1.7523 | 0.0161 | -0.0657 | 108.8385
13.5 | 1.7933 | 0.01719 | -0.064 | 104.3223
14 | 1.8307 | 0.01848 | -0.0618 | 99.0639
14.5 | 1.864 | 0.01994 | -0.0591 | 93.4804
15 | 1.897 | 0.02117 | -0.0565 | 89.6079
15.5 | 1.9213 | 0.02251 | -0.0525 | 85.3532
16 | 1.935 | 0.02423 | -0.0472 | 79.8597
16.5 | 1.9461 | 0.0265 | -0.0428 | 73.4377
17 | 1.9546 | 0.02938 | -0.0393 | 66.5283
17.5 | 1.9575 | 0.03326 | -0.0367 | 58.8545
18 | 1.9547 | 0.03835 | -0.0354 | 50.97
18.5 | 1.9433 | 0.04516 | -0.0356 | 43.0314
19 | 1.9215 | 0.0541 | -0.0374 | 35.5176
19.5 | 1.8854 | 0.06591 | -0.0413 | 28.6057
20 | 1.8346 | 0.08077 | -0.047 | 22.7139

## 91. Re 7M Mach 0.10 (1)
BIGFOIL.COM POLAR EXPORT
goe142
GOE 142 (MVA H.19) |  |  |  | Cl Max: | 1.296 | at alpha= | 9.5 | deg
JavaFoil+Calcfoil stall+Eppler ext transition |  |  |  | L/D Max: | 104.606 | at alpha= | 6 | deg
Re: | 7000000 |  |  | Cd Min: | 0.0079 | at alpha= | 2 | deg
Mach: | 0.1 |  |  | Cl=0 at alpha= | -3.5455 | deg
|  |  |  | @ Cl=0.1, Cd= | 0.0090902
|  |  |  | @ Cl=0.4, Cd= | 0.009351
|  |  |  | @ Cl=0.6, Cd= | 0.0093505
alpha (deg) | Cl | Cd | Cm | Cl/Cd
-14.5 | -0.205 | 0.10688 | -0.034 | -1.918
-14 | -0.217 | 0.10118 | -0.034 | -2.149
-13.5 | -0.23 | 0.09646 | -0.034 | -2.386
-13 | -0.243 | 0.0915 | -0.033 | -2.653
-12.5 | -0.255 | 0.0868 | -0.033 | -2.939
-12 | -0.267 | 0.08187 | -0.033 | -3.26
-11.5 | -0.278 | 0.07767 | -0.034 | -3.576
-11 | -0.287 | 0.07233 | -0.034 | -3.971
-10.5 | -0.295 | 0.06854 | -0.034 | -4.301
-10 | -0.3 | 0.06552 | -0.034 | -4.575
-9.5 | -0.302 | 0.0618 | -0.034 | -4.885
-9 | -0.301 | 0.05834 | -0.034 | -5.151
-8.5 | -0.295 | 0.05491 | -0.034 | -5.369
-8 | -0.284 | 0.05118 | -0.035 | -5.549
-7.5 | -0.269 | 0.04827 | -0.035 | -5.563
-7 | -0.249 | 0.04511 | -0.037 | -5.511
-6.5 | -0.224 | 0.04245 | -0.038 | -5.277
-6 | -0.195 | 0.03957 | -0.04 | -4.932
-5.5 | -0.162 | 0.03633 | -0.042 | -4.47
-5 | -0.153 | 0.00894 | -0.07 | -17.076
-4.5 | -0.103 | 0.00902 | -0.07 | -11.399
-4 | -0.05 | 0.00901 | -0.07 | -5.559
-3.5 | 0.005 | 0.00905 | -0.07 | 0.53
-3 | 0.061 | 0.00907 | -0.071 | 6.771
-2.5 | 0.119 | 0.0091 | -0.071 | 13.095
-2 | 0.178 | 0.00913 | -0.071 | 19.464
-1.5 | 0.237 | 0.00919 | -0.071 | 25.753
-1 | 0.296 | 0.00926 | -0.071 | 31.942
-0.5 | 0.355 | 0.00929 | -0.071 | 38.19
0 | 0.414 | 0.00937 | -0.071 | 44.2
0.5 | 0.473 | 0.00947 | -0.071 | 49.93
1 | 0.531 | 0.00958 | -0.072 | 55.451
1.5 | 0.589 | 0.00969 | -0.072 | 60.791
2 | 0.647 | 0.0079 | -0.072 | 81.931
2.5 | 0.705 | 0.00815 | -0.072 | 86.591
3 | 0.763 | 0.00843 | -0.072 | 90.544
3.5 | 0.821 | 0.0087 | -0.072 | 94.339
4 | 0.878 | 0.00901 | -0.073 | 97.453
4.5 | 0.935 | 0.00935 | -0.073 | 99.97
5 | 0.99 | 0.00969 | -0.073 | 102.182
5.5 | 1.042 | 0.01003 | -0.073 | 103.984
6 | 1.092 | 0.01044 | -0.073 | 104.606
6.5 | 1.139 | 0.01206 | -0.073 | 94.426
7 | 1.181 | 0.01289 | -0.074 | 91.69
7.5 | 1.22 | 0.01347 | -0.074 | 90.532
8 | 1.252 | 0.014 | -0.074 | 89.44
8.5 | 1.277 | 0.01462 | -0.074 | 87.338
9 | 1.292 | 0.0153 | -0.075 | 84.476
9.5 | 1.296 | 0.01601 | -0.075 | 80.897
10 | 1.289 | 0.01678 | -0.075 | 76.813
10.5 | 1.272 | 0.01769 | -0.075 | 71.921
11 | 1.246 | 0.01884 | -0.076 | 66.132
11.5 | 1.206 | 0.01842 | -0.075 | 65.472
12 | 1.153 | 0.0173 | -0.075 | 66.618
12.5 | 1.093 | 0.02135 | -0.074 | 51.22
13 | 1.027 | 0.02448 | -0.073 | 41.949
13.5 | 0.955 | 0.02949 | -0.072 | 32.374
14 | 0.881 | 0.03689 | -0.07 | 23.887
14.5 | 0.808 | 0.0473 | -0.067 | 17.08

## 92. Re 7M Mach 0.10 (2)
BIGFOIL.COM POLAR EXPORT
goe142
GOE 142 (MVA H.19) |  |  |  | Cl Max: | 1.9372 | at alpha= | 17 | deg
XFOIL ncrit=9 |  |  |  | L/D Max: | 163.07 | at alpha= | 4 | deg
Re: | 7000000 |  |  | Cd Min: | 0.18819 | at alpha= | -15 | deg
Mach: | 0.1 |  |  | Cl=0 at alpha= | -3.4746 | deg
|  |  |  | @ Cl=0.1, Cd= | 0.0055157
|  |  |  | @ Cl=0.4, Cd= | 0.0056147
|  |  |  | @ Cl=0.6, Cd= | 0.0058264
alpha (deg) | Cl | Cd | Cm | Cl/Cd
-15 | -0.5948 | 0.18819 | 0.0339 | -3.1606
-14.5 | -0.5792 | 0.18185 | 0.0309 | -3.185
-14 | -0.5642 | 0.17545 | 0.028 | -3.2157
-13.5 | -0.5497 | 0.1688 | 0.0251 | -3.2565
-13 | -0.5355 | 0.1613 | 0.0224 | -3.3199
-12.5 | -0.5224 | 0.15433 | 0.0196 | -3.385
-12 | -0.5095 | 0.1473 | 0.0169 | -3.4589
-11.5 | -0.4973 | 0.14029 | 0.0143 | -3.5448
-10 | -0.7239 | 0.01684 | -0.077 | -42.9869
-9.5 | -0.6706 | 0.01238 | -0.0788 | -54.168
-9 | -0.617 | 0.01055 | -0.0786 | -58.4834
-8.5 | -0.5649 | 0.00948 | -0.0777 | -59.5886
-8 | -0.5108 | 0.00877 | -0.077 | -58.244
-7.5 | -0.4555 | 0.00831 | -0.0765 | -54.8135
-7 | -0.3995 | 0.008 | -0.0761 | -49.9375
-6.5 | -0.3433 | 0.00766 | -0.0758 | -44.8172
-6 | -0.2874 | 0.00677 | -0.0755 | -42.452
-5.5 | -0.2307 | 0.00636 | -0.0753 | -36.2736
-5 | -0.1739 | 0.00607 | -0.0752 | -28.6491
-4.5 | -0.1169 | 0.00589 | -0.0751 | -19.8472
-4 | -0.0599 | 0.00577 | -0.075 | -10.3813
-3.5 | -0.0029 | 0.00561 | -0.0749 | -0.51693
-3 | 0.0541 | 0.00558 | -0.0749 | 9.6953
-2.5 | 0.1112 | 0.0055 | -0.0749 | 20.2182
-2 | 0.1682 | 0.0055 | -0.0749 | 30.5818
-1.5 | 0.2253 | 0.00549 | -0.075 | 41.0383
-1 | 0.2823 | 0.00551 | -0.075 | 51.2341
-0.5 | 0.3392 | 0.00556 | -0.0751 | 61.0072
0 | 0.3962 | 0.00561 | -0.0751 | 70.6239
0.5 | 0.453 | 0.00568 | -0.0752 | 79.7535
1 | 0.5098 | 0.00576 | -0.0752 | 88.5069
1.5 | 0.5665 | 0.00585 | -0.0753 | 96.8376
2.5 | 0.6798 | 0.00577 | -0.0757 | 117.8163
3 | 0.7323 | 0.00471 | -0.0753 | 155.4777
3.5 | 0.7886 | 0.00494 | -0.0753 | 159.6356
4 | 0.8447 | 0.00518 | -0.0753 | 163.0695
4.5 | 0.9001 | 0.00553 | -0.0753 | 162.7667
5 | 0.9552 | 0.00589 | -0.0752 | 162.1732
5.5 | 1.0099 | 0.00631 | -0.075 | 160.0475
6 | 1.0636 | 0.00689 | -0.0747 | 154.3687
6.5 | 1.1157 | 0.00768 | -0.0742 | 145.2734
7 | 1.1686 | 0.00829 | -0.0738 | 140.965
7.5 | 1.222 | 0.00878 | -0.0735 | 139.18
8 | 1.2749 | 0.00929 | -0.0731 | 137.2336
8.5 | 1.3274 | 0.00984 | -0.0726 | 134.8984
9 | 1.3794 | 0.01039 | -0.0721 | 132.7623
9.5 | 1.4308 | 0.01098 | -0.0715 | 130.3097
10 | 1.4819 | 0.01156 | -0.0709 | 128.192
10.5 | 1.5316 | 0.01227 | -0.07 | 124.8248
11 | 1.5798 | 0.01311 | -0.069 | 120.5034
11.5 | 1.6284 | 0.01382 | -0.0681 | 117.8292
12 | 1.6756 | 0.01462 | -0.067 | 114.6101
12.5 | 1.7209 | 0.01554 | -0.0656 | 110.74
13 | 1.7638 | 0.01661 | -0.0639 | 106.189
13.5 | 1.8033 | 0.01789 | -0.0618 | 100.7993
14 | 1.8378 | 0.01945 | -0.059 | 94.4884
14.5 | 1.8733 | 0.02067 | -0.0564 | 90.6289
15 | 1.9025 | 0.02207 | -0.0529 | 86.203
15.5 | 1.9174 | 0.02372 | -0.0474 | 80.8347
16 | 1.9283 | 0.02598 | -0.0424 | 74.2225
16.5 | 1.9349 | 0.02902 | -0.0384 | 66.6747
17 | 1.9372 | 0.033 | -0.0356 | 58.703
17.5 | 1.9325 | 0.03841 | -0.0341 | 50.3124
18 | 1.9196 | 0.04558 | -0.0345 | 42.115
18.5 | 1.8939 | 0.0553 | -0.0368 | 34.2477
19 | 1.8558 | 0.06766 | -0.0411 | 27.4283
19.5 | 1.8005 | 0.08341 | -0.0474 | 21.5861
20 | 1.7331 | 0.10177 | -0.0553 | 17.0296

## 93. Re 7M Mach 0.25 (1)
BIGFOIL.COM POLAR EXPORT
goe142
GOE 142 (MVA H.19) |  |  |  | Cl Max: | 1.281 | at alpha= | 9 | deg
JavaFoil+Calcfoil stall+Eppler ext transition |  |  |  | L/D Max: | 104.135 | at alpha= | 6 | deg
Re: | 7000000 |  |  | Cd Min: | 0.00801 | at alpha= | 2 | deg
Mach: | 0.25 |  |  | Cl=0 at alpha= | -3.5446 | deg
|  |  |  | @ Cl=0.1, Cd= | 0.0091588
|  |  |  | @ Cl=0.4, Cd= | 0.07295
|  |  |  | @ Cl=0.6, Cd= | 0.07295
alpha (deg) | Cl | Cd | Cm | Cl/Cd
-13 | -0.053 | 0.09103 | -0.035 | -0.587
-12.5 | -0.051 | 0.08657 | -0.035 | -0.585
-12 | -0.048 | 0.08189 | -0.035 | -0.584
-11.5 | -0.045 | 0.07878 | -0.035 | -0.571
-11 | -0.042 | 0.07596 | -0.034 | -0.555
-10.5 | -0.118 | 0.07233 | -0.034 | -1.63
-10 | -0.157 | 0.06782 | -0.034 | -2.309
-9.5 | -0.187 | 0.06381 | -0.034 | -2.927
-9 | -0.21 | 0.06006 | -0.034 | -3.499
-8.5 | -0.226 | 0.05676 | -0.034 | -3.983
-8 | -0.233 | 0.05364 | -0.034 | -4.349
-7.5 | -0.233 | 0.04993 | -0.035 | -4.67
-7 | -0.225 | 0.04688 | -0.035 | -4.805
-6.5 | -0.21 | 0.04411 | -0.036 | -4.757
-6 | -0.187 | 0.04115 | -0.038 | -4.555
-5.5 | -0.159 | 0.03857 | -0.04 | -4.111
-5 | -0.124 | 0.03508 | -0.043 | -3.544
-4.5 | -0.103 | 0.00903 | -0.072 | -11.456
-4 | -0.051 | 0.0091 | -0.072 | -5.576
-3.5 | 0.005 | 0.00914 | -0.072 | 0.535
-3 | 0.063 | 0.00914 | -0.072 | 6.861
-2.5 | 0.122 | 0.00917 | -0.073 | 13.313
-2 | 0.182 | 0.0092 | -0.073 | 19.821
-1.5 | 0.243 | 0.00927 | -0.073 | 26.21
-1 | 0.304 | 0.00934 | -0.073 | 32.535
-0.5 | 0.365 | 0.00937 | -0.073 | 38.905
0 | 0.426 | 0.00946 | -0.073 | 44.99
0.5 | 0.486 | 0.00956 | -0.073 | 50.797
1 | 0.546 | 0.00968 | -0.074 | 56.376
1.5 | 0.605 | 0.0098 | -0.074 | 61.766
2 | 0.665 | 0.00801 | -0.074 | 83.033
2.5 | 0.725 | 0.00829 | -0.074 | 87.381
3 | 0.784 | 0.00856 | -0.074 | 91.547
3.5 | 0.843 | 0.00889 | -0.074 | 94.876
4 | 0.902 | 0.00922 | -0.075 | 97.852
4.5 | 0.96 | 0.00955 | -0.075 | 100.567
5 | 1.017 | 0.00991 | -0.075 | 102.578
5.5 | 1.069 | 0.01029 | -0.075 | 103.891
6 | 1.119 | 0.01075 | -0.075 | 104.135
6.5 | 1.165 | 0.01252 | -0.076 | 93.028
7 | 1.205 | 0.01345 | -0.076 | 89.605
7.5 | 1.239 | 0.01406 | -0.076 | 88.159
8 | 1.265 | 0.01468 | -0.076 | 86.154
8.5 | 1.28 | 0.01544 | -0.076 | 82.918
9 | 1.281 | 0.01618 | -0.077 | 79.159
9.5 | 1.261 | 0.01716 | -0.077 | 73.518
10 | 1.226 | 0.01816 | -0.077 | 67.483
10.5 | 1.173 | 0.01968 | -0.077 | 59.587
11 | 1.09 | 0.01701 | -0.077 | 64.044
11.5 | 0.992 | 0.02137 | -0.076 | 46.435
12 | 0.881 | 0.02486 | -0.074 | 35.443
12.5 | 0.757 | 0.03158 | -0.072 | 23.963
13 | 0.626 | 0.04319 | -0.069 | 14.5
13.5 | 0.499 | 0.0573 | -0.065 | 8.709
14 | 0.373 | 0.07295 | -0.061 | 5.108

## 94. Re 7M Mach 0.25 (2)
BIGFOIL.COM POLAR EXPORT
goe142
GOE 142 (MVA H.19) |  |  |  | Cl Max: | 1.809 | at alpha= | 13.5 | deg
XFOIL ncrit=9 |  |  |  | L/D Max: | 165.541 | at alpha= | 4 | deg
Re: | 7000000 |  |  | Cd Min: | 0.14684 | at alpha= | 18.5 | deg
Mach: | 0.25 |  |  | Cl=0 at alpha= | -3.4504 | deg
|  |  |  | @ Cl=0.1, Cd= | 0.0055931
|  |  |  | @ Cl=0.4, Cd= | 0.0056415
|  |  |  | @ Cl=0.6, Cd= | 0.0059115
alpha (deg) | Cl | Cd | Cm | Cl/Cd
-9 | -0.4456 | 0.10245 | -0.0016 | -4.3494
-8.5 | -0.4346 | 0.09543 | -0.0052 | -4.5541
-8 | -0.4169 | 0.08949 | -0.0091 | -4.6586
-7 | -0.4221 | 0.01135 | -0.0815 | -37.1894
-6.5 | -0.3648 | 0.00908 | -0.0809 | -40.1762
-6 | -0.3051 | 0.00814 | -0.0801 | -37.4816
-5.5 | -0.2456 | 0.00706 | -0.0795 | -34.7875
-5 | -0.1855 | 0.0065 | -0.079 | -28.5385
-4.5 | -0.1255 | 0.00616 | -0.0785 | -20.3734
-4 | -0.0656 | 0.00594 | -0.0781 | -11.0438
-3.5 | -0.0059 | 0.00575 | -0.0778 | -1.0261
-3 | 0.0536 | 0.00564 | -0.0776 | 9.5035
-2.5 | 0.113 | 0.00558 | -0.0774 | 20.2509
-2 | 0.1723 | 0.00555 | -0.0773 | 31.045
-1.5 | 0.2315 | 0.00552 | -0.0772 | 41.9384
-1 | 0.2905 | 0.00555 | -0.0772 | 52.3423
-0.5 | 0.3495 | 0.00559 | -0.0772 | 62.5224
0 | 0.4083 | 0.00565 | -0.0772 | 72.2655
0.5 | 0.4669 | 0.00573 | -0.0772 | 81.4834
1 | 0.5257 | 0.00579 | -0.0772 | 90.7945
1.5 | 0.5843 | 0.00589 | -0.0773 | 99.202
2 | 0.6428 | 0.00597 | -0.0773 | 107.6717
2.5 | 0.7014 | 0.00589 | -0.0775 | 119.0832
3 | 0.7557 | 0.0048 | -0.0771 | 157.4375
3.5 | 0.8141 | 0.00502 | -0.077 | 162.1713
4 | 0.8724 | 0.00527 | -0.0769 | 165.5408
4.5 | 0.9299 | 0.00565 | -0.0767 | 164.5841
5 | 0.9874 | 0.00603 | -0.0765 | 163.7479
5.5 | 1.0443 | 0.0065 | -0.0761 | 160.6615
6 | 1.0999 | 0.00716 | -0.0755 | 153.6173
6.5 | 1.1543 | 0.00801 | -0.0747 | 144.1074
7 | 1.21 | 0.00863 | -0.0739 | 140.2086
7.5 | 1.266 | 0.00918 | -0.0732 | 137.9085
8 | 1.3218 | 0.00976 | -0.0724 | 135.4303
8.5 | 1.3774 | 0.01033 | -0.0714 | 133.3398
9.5 | 1.4866 | 0.01169 | -0.0691 | 127.1685
10 | 1.5394 | 0.01256 | -0.0676 | 122.5637
10.5 | 1.5912 | 0.0135 | -0.0658 | 117.8667
11 | 1.642 | 0.0145 | -0.0639 | 113.2414
11.5 | 1.6904 | 0.01567 | -0.0616 | 107.8749
12 | 1.736 | 0.01701 | -0.0589 | 102.0576
12.5 | 1.7707 | 0.01916 | -0.0547 | 92.4165
13 | 1.7993 | 0.02144 | -0.0499 | 83.9226
13.5 | 1.809 | 0.02399 | -0.0426 | 75.4064
14 | 1.8038 | 0.02776 | -0.0356 | 64.9784
14.5 | 1.7896 | 0.03346 | -0.0314 | 53.4848
15 | 1.7664 | 0.04176 | -0.031 | 42.2989
15.5 | 1.7333 | 0.05307 | -0.0344 | 32.6606
16 | 1.693 | 0.0666 | -0.0401 | 25.4204
16.5 | 1.6451 | 0.08167 | -0.0467 | 20.1433
17 | 1.5941 | 0.09756 | -0.0537 | 16.3397
17.5 | 1.5429 | 0.1139 | -0.0612 | 13.5461
18 | 1.4964 | 0.13006 | -0.069 | 11.5055
18.5 | 1.4512 | 0.14684 | -0.078 | 9.8829

## 95. Re 7M Mach 0.50 (1)
BIGFOIL.COM POLAR EXPORT
goe142
GOE 142 (MVA H.19) |  |  |  | Cl Max: | 1.29 | at alpha= | 20 | deg
JavaFoil+Calcfoil stall+Eppler ext transition |  |  |  | L/D Max: | 101.676 | at alpha= | 5 | deg
Re: | 7000000 |  |  | Cd Min: | 0.00863 | at alpha= | 2 | deg
Mach: | 0.5 |  |  | Cl=0 at alpha= | -3.569 | deg
|  |  |  | @ Cl=0.1, Cd= | 0.0094857
|  |  |  | @ Cl=0.4, Cd= | 0.0097507
|  |  |  | @ Cl=0.6, Cd= | 0.010136
alpha (deg) | Cl | Cd | Cm | Cl/Cd
-20 | -0.874 | 0.15522 | -0.047 | -5.631
-19.5 | -0.848 | 0.15024 | -0.047 | -5.647
-19 | -0.823 | 0.14684 | -0.047 | -5.607
-18.5 | -0.797 | 0.14165 | -0.046 | -5.625
-18 | -0.77 | 0.13708 | -0.045 | -5.616
-17.5 | -0.743 | 0.13312 | -0.044 | -5.579
-17 | -0.717 | 0.1271 | -0.044 | -5.638
-16.5 | -0.691 | 0.12289 | -0.044 | -5.62
-16 | -0.665 | 0.11874 | -0.044 | -5.599
-15.5 | -0.639 | 0.11468 | -0.044 | -5.57
-15 | -0.613 | 0.11193 | -0.044 | -5.474
-14.5 | -0.586 | 0.10816 | -0.043 | -5.421
-14 | -0.56 | 0.10095 | -0.043 | -5.543
-13.5 | -0.534 | 0.0921 | -0.043 | -5.793
-13 | -0.507 | 0.0855 | -0.043 | -5.934
-12.5 | -0.481 | 0.07946 | -0.043 | -6.055
-12 | -0.455 | 0.07431 | -0.044 | -6.122
-11.5 | -0.429 | 0.06946 | -0.044 | -6.173
-11 | -0.4 | 0.07273 | -0.041 | -5.503
-10.5 | -0.374 | 0.06623 | -0.042 | -5.652
-10 | -0.348 | 0.06081 | -0.044 | -5.728
-9.5 | -0.32 | 0.06186 | -0.041 | -5.18
-9 | -0.294 | 0.05831 | -0.041 | -5.037
-8.5 | -0.267 | 0.05416 | -0.041 | -4.932
-8 | -0.24 | 0.05198 | -0.041 | -4.621
-7.5 | -0.213 | 0.04915 | -0.041 | -4.34
-7 | -0.186 | 0.05193 | -0.036 | -3.576
-6.5 | -0.16 | 0.04421 | -0.041 | -3.611
-6 | -0.133 | 0.04335 | -0.04 | -3.057
-5.5 | -0.105 | 0.04218 | -0.039 | -2.501
-5 | -0.079 | 0.03961 | -0.04 | -1.985
-4.5 | -0.052 | 0.0378 | -0.04 | -1.367
-4 | -0.025 | 0.03653 | -0.04 | -0.675
-3.5 | 0.004 | 0.03362 | -0.045 | 0.117
-3 | 0.066 | 0.00944 | -0.081 | 7.036
-2.5 | 0.133 | 0.00953 | -0.081 | 13.944
-2 | 0.201 | 0.00953 | -0.081 | 21.104
-1.5 | 0.27 | 0.00962 | -0.081 | 28.087
-1 | 0.339 | 0.00967 | -0.082 | 35.027
-0.5 | 0.407 | 0.00976 | -0.082 | 41.717
0 | 0.476 | 0.00984 | -0.082 | 48.37
0.5 | 0.543 | 0.01 | -0.082 | 54.285
1 | 0.61 | 0.01016 | -0.082 | 59.988
1.5 | 0.676 | 0.01033 | -0.082 | 65.445
2 | 0.743 | 0.00863 | -0.083 | 86.11
2.5 | 0.809 | 0.00896 | -0.083 | 90.301
3 | 0.875 | 0.00932 | -0.083 | 93.867
3.5 | 0.941 | 0.00974 | -0.083 | 96.563
4 | 1.006 | 0.01017 | -0.083 | 98.909
4.5 | 1.07 | 0.01063 | -0.084 | 100.715
5 | 1.13 | 0.01111 | -0.084 | 101.676
5.5 | 1.182 | 0.0117 | -0.084 | 101.084
6 | 1.224 | 0.014 | -0.084 | 87.451
6.5 | 1.248 | 0.01538 | -0.084 | 81.153
7 | 1.239 | 0.01633 | -0.085 | 75.87
7.5 | 1.14 | 0.01776 | -0.085 | 64.179
8 | 0.772 | 0.01979 | -0.085 | 38.999
8.5 | 0.799 | 0.01753 | -0.085 | 45.587
9 | 0.826 | 0.01749 | -0.084 | 47.201
9.5 | 0.84 | 0.02332 | -0.083 | 36.014
10 | 0.862 | 0.02565 | -0.082 | 33.617
10.5 | 0.882 | 0.02871 | -0.081 | 30.734
11 | 0.876 | 0.04031 | -0.076 | 21.726
11.5 | 0.88 | 0.05172 | -0.072 | 17.009
12 | 0.936 | 0.04273 | -0.077 | 21.905
12.5 | 0.916 | 0.06451 | -0.069 | 14.204
13 | 0.9 | 0.09398 | -0.055 | 9.578
13.5 | 0.941 | 0.09388 | -0.061 | 10.019
14 | 0.954 | 0.10267 | -0.056 | 9.292
14.5 | 0.996 | 0.09945 | -0.062 | 10.017
15 | 1.022 | 0.10716 | -0.062 | 9.535
15.5 | 1.035 | 0.11547 | -0.058 | 8.966
16 | 1.07 | 0.11551 | -0.061 | 9.263
16.5 | 1.102 | 0.11711 | -0.063 | 9.415
17 | 1.13 | 0.12238 | -0.064 | 9.236
17.5 | 1.153 | 0.13312 | -0.063 | 8.659
18 | 1.166 | 0.13454 | -0.059 | 8.67
18.5 | 1.198 | 0.13654 | -0.062 | 8.777
19 | 1.232 | 0.13674 | -0.064 | 9.011
19.5 | 1.263 | 0.1388 | -0.066 | 9.101
20 | 1.29 | 0.14478 | -0.066 | 8.911

## 96. Re 7M Mach 0.50 (2)
BIGFOIL.COM POLAR EXPORT
goe142
GOE 142 (MVA H.19) |  |  |  | Cl Max: | 1.5663 | at alpha= | 8.5 | deg
XFOIL ncrit=9 |  |  |  | L/D Max: | 173.713 | at alpha= | 4.5 | deg
Re: | 7000000 |  |  | Cd Min: | 0.13622 | at alpha= | 13.5 | deg
Mach: | 0.5 |  |  | Cl=0 at alpha= | -3.3717 | deg
|  |  |  | @ Cl=0.1, Cd= | 0.006212
|  |  |  | @ Cl=0.4, Cd= | 0.0057641
|  |  |  | @ Cl=0.6, Cd= | 0.0060066
alpha (deg) | Cl | Cd | Cm | Cl/Cd
-10.5 | -0.4489 | 0.13316 | 0.0063 | -3.3711
-10 | -0.4363 | 0.12503 | 0.0031 | -3.4896
-9.5 | -0.4207 | 0.11811 | 0.0003 | -3.5619
-9 | -0.4069 | 0.11064 | -0.0028 | -3.6777
-8.5 | -0.3936 | 0.10306 | -0.0061 | -3.8191
-8 | -0.3775 | 0.09581 | -0.0098 | -3.9401
-7.5 | -0.3646 | 0.08945 | -0.0124 | -4.076
-7 | -0.3475 | 0.08374 | -0.0152 | -4.1497
-6.5 | -0.3309 | 0.07736 | -0.0194 | -4.2774
-6 | -0.3031 | 0.06974 | -0.0285 | -4.3461
-5.5 | -0.2634 | 0.06112 | -0.0405 | -4.3096
-5 | -0.2123 | 0.05155 | -0.0544 | -4.1183
-4 | -0.0796 | 0.02912 | -0.0809 | -2.7335
-3.5 | -0.0165 | 0.01294 | -0.0897 | -1.2751
-3 | 0.0478 | 0.00672 | -0.0903 | 7.1131
-2.5 | 0.1187 | 0.00603 | -0.089 | 19.6849
-2 | 0.1889 | 0.00584 | -0.0881 | 32.3459
-1.5 | 0.2581 | 0.00575 | -0.0874 | 44.887
-1 | 0.3266 | 0.00572 | -0.0869 | 57.0979
-0.5 | 0.3945 | 0.00576 | -0.0865 | 68.4896
0 | 0.4621 | 0.00581 | -0.0863 | 79.5353
0.5 | 0.5294 | 0.0059 | -0.0861 | 89.7288
1 | 0.5966 | 0.006 | -0.0859 | 99.4333
1.5 | 0.6637 | 0.00613 | -0.0857 | 108.2708
2 | 0.7311 | 0.00623 | -0.0855 | 117.3515
2.5 | 0.7985 | 0.00631 | -0.0852 | 126.5452
3 | 0.8616 | 0.00515 | -0.0846 | 167.301
3.5 | 0.9298 | 0.00543 | -0.084 | 171.2339
4 | 0.9982 | 0.00575 | -0.0833 | 173.6
4.5 | 1.0666 | 0.00614 | -0.0823 | 173.7134
5 | 1.1351 | 0.0066 | -0.0811 | 171.9848
5.5 | 1.2026 | 0.00728 | -0.0794 | 165.1923
6 | 1.2657 | 0.00853 | -0.0768 | 148.3822
6.5 | 1.3337 | 0.00933 | -0.0743 | 142.9475
7 | 1.403 | 0.01009 | -0.0715 | 139.0486
7.5 | 1.4724 | 0.01102 | -0.0679 | 133.6116
8 | 1.5352 | 0.01276 | -0.0626 | 120.3135
8.5 | 1.5663 | 0.01684 | -0.0533 | 93.0107
9 | 1.5557 | 0.02224 | -0.0413 | 69.9505
9.5 | 1.522 | 0.02908 | -0.0327 | 52.3384
10 | 1.4831 | 0.03965 | -0.0333 | 37.4048
10.5 | 1.4439 | 0.05303 | -0.0399 | 27.228
11 | 1.4037 | 0.06716 | -0.0472 | 20.9008
11.5 | 1.364 | 0.08105 | -0.0537 | 16.8291
12 | 1.3258 | 0.09482 | -0.06 | 13.9823
12.5 | 1.2915 | 0.10859 | -0.0665 | 11.8934
13 | 1.2619 | 0.12242 | -0.0733 | 10.308
13.5 | 1.2367 | 0.13622 | -0.0803 | 9.0787

## 97. Re 8M Mach 0.00 (1)
BIGFOIL.COM POLAR EXPORT
goe142
GOE 142 (MVA H.19) |  |  |  | Cl Max: | 1.299 | at alpha= | 9.5 | deg
JavaFoil+Calcfoil stall+Eppler ext transition |  |  |  | L/D Max: | 105.935 | at alpha= | 6 | deg
Re: | 8000000 |  |  | Cd Min: | 0.00778 | at alpha= | 2 | deg
Mach: | 0 |  |  | Cl=0 at alpha= | -3.5455 | deg
|  |  |  | @ Cl=0.1, Cd= | 0.0090335
|  |  |  | @ Cl=0.4, Cd= | 0.0092737
|  |  |  | @ Cl=0.6, Cd= | 0.0091607
alpha (deg) | Cl | Cd | Cm | Cl/Cd
-15 | -0.23 | 0.11026 | -0.034 | -2.083
-14.5 | -0.241 | 0.1048 | -0.034 | -2.295
-14 | -0.251 | 0.10023 | -0.034 | -2.509
-13.5 | -0.262 | 0.095 | -0.034 | -2.762
-13 | -0.273 | 0.09015 | -0.034 | -3.029
-12.5 | -0.283 | 0.08527 | -0.034 | -3.322
-12 | -0.293 | 0.08071 | -0.034 | -3.627
-11.5 | -0.301 | 0.07634 | -0.034 | -3.944
-11 | -0.308 | 0.07227 | -0.034 | -4.26
-10.5 | -0.313 | 0.06843 | -0.034 | -4.57
-10 | -0.315 | 0.06447 | -0.034 | -4.888
-9.5 | -0.315 | 0.06097 | -0.034 | -5.16
-9 | -0.311 | 0.05751 | -0.034 | -5.403
-8.5 | -0.303 | 0.05416 | -0.035 | -5.59
-8 | -0.29 | 0.05051 | -0.036 | -5.739
-7.5 | -0.273 | 0.04752 | -0.036 | -5.741
-7 | -0.252 | 0.04437 | -0.038 | -5.671
-6.5 | -0.226 | 0.04177 | -0.039 | -5.408
-6 | -0.196 | 0.03867 | -0.041 | -5.079
-5.5 | -0.164 | 0.03469 | -0.044 | -4.716
-5 | -0.153 | 0.00895 | -0.07 | -17.051
-4.5 | -0.103 | 0.00898 | -0.07 | -11.429
-4 | -0.05 | 0.00898 | -0.07 | -5.565
-3.5 | 0.005 | 0.009 | -0.07 | 0.532
-3 | 0.061 | 0.00902 | -0.07 | 6.778
-2.5 | 0.119 | 0.00904 | -0.07 | 13.131
-2 | 0.177 | 0.00909 | -0.07 | 19.46
-1.5 | 0.236 | 0.00913 | -0.071 | 25.792
-1 | 0.294 | 0.00917 | -0.071 | 32.1
-0.5 | 0.353 | 0.00921 | -0.071 | 38.327
0 | 0.412 | 0.00929 | -0.071 | 44.379
0.5 | 0.47 | 0.00938 | -0.071 | 50.152
1 | 0.528 | 0.00949 | -0.071 | 55.668
1.5 | 0.586 | 0.0096 | -0.071 | 61.08
2 | 0.644 | 0.00778 | -0.072 | 82.755
2.5 | 0.702 | 0.00804 | -0.072 | 87.252
3 | 0.759 | 0.00829 | -0.072 | 91.631
3.5 | 0.817 | 0.00859 | -0.072 | 95.105
4 | 0.874 | 0.00888 | -0.072 | 98.37
4.5 | 0.931 | 0.00921 | -0.072 | 101.052
5 | 0.985 | 0.00949 | -0.073 | 103.817
5.5 | 1.038 | 0.00987 | -0.073 | 105.09
6 | 1.087 | 0.01026 | -0.073 | 105.935
6.5 | 1.134 | 0.01178 | -0.073 | 96.271
7 | 1.177 | 0.01255 | -0.073 | 93.744
7.5 | 1.216 | 0.01312 | -0.074 | 92.686
8 | 1.249 | 0.01366 | -0.074 | 91.395
8.5 | 1.275 | 0.01418 | -0.074 | 89.92
9 | 1.293 | 0.01482 | -0.074 | 87.241
9.5 | 1.299 | 0.01547 | -0.074 | 83.928
10 | 1.295 | 0.01622 | -0.075 | 79.842
10.5 | 1.283 | 0.01703 | -0.075 | 75.327
11 | 1.262 | 0.01803 | -0.075 | 69.976
11.5 | 1.233 | 0.01923 | -0.075 | 64.111
12 | 1.186 | 0.01753 | -0.075 | 67.675
12.5 | 1.134 | 0.01998 | -0.074 | 56.764
13 | 1.077 | 0.02217 | -0.074 | 48.594
13.5 | 1.014 | 0.02572 | -0.073 | 39.416
14 | 0.948 | 0.03076 | -0.071 | 30.818
14.5 | 0.883 | 0.03731 | -0.07 | 23.666

## 98. Re 8M Mach 0.00 (2)
BIGFOIL.COM POLAR EXPORT
goe142
GOE 142 (MVA H.19) |  |  |  | Cl Max: | 1.9799 | at alpha= | 17.5 | deg
XFOIL ncrit=9 |  |  |  | L/D Max: | 165.394 | at alpha= | 4 | deg
Re: | 8000000 |  |  | Cd Min: | 0.19416 | at alpha= | -15.5 | deg
Mach: | 0 |  |  | Cl=0 at alpha= | -3.4762 | deg
|  |  |  | @ Cl=0.1, Cd= | 0.0054412
|  |  |  | @ Cl=0.4, Cd= | 0.0055474
|  |  |  | @ Cl=0.6, Cd= | 0.0058018
alpha (deg) | Cl | Cd | Cm | Cl/Cd
-15.5 | -0.6104 | 0.19416 | 0.0371 | -3.1438
-15 | -0.5974 | 0.18606 | 0.0338 | -3.2108
-14.5 | -0.5818 | 0.18002 | 0.0308 | -3.2319
-13 | -0.5364 | 0.16105 | 0.0225 | -3.3306
-12.5 | -0.5233 | 0.15411 | 0.0198 | -3.3956
-12 | -0.5107 | 0.14711 | 0.0171 | -3.4716
-10.5 | -0.7745 | 0.01531 | -0.0752 | -50.5879
-10 | -0.7187 | 0.01229 | -0.077 | -58.4784
-9.5 | -0.6646 | 0.01055 | -0.0773 | -62.9953
-9 | -0.6137 | 0.00927 | -0.0765 | -66.2028
-8.5 | -0.561 | 0.00853 | -0.0759 | -65.7679
-8 | -0.5069 | 0.00808 | -0.0754 | -62.7351
-7.5 | -0.4518 | 0.00773 | -0.0752 | -58.4476
-7 | -0.3963 | 0.00749 | -0.0749 | -52.9105
-6.5 | -0.3405 | 0.0072 | -0.0748 | -47.2917
-6 | -0.2849 | 0.00655 | -0.0746 | -43.4962
-5.5 | -0.2287 | 0.00617 | -0.0745 | -37.0665
-5 | -0.1723 | 0.0059 | -0.0745 | -29.2034
-4.5 | -0.1158 | 0.00575 | -0.0744 | -20.1391
-4 | -0.0593 | 0.00568 | -0.0744 | -10.4401
-3.5 | -0.0027 | 0.00553 | -0.0744 | -0.48825
-3 | 0.0539 | 0.00549 | -0.0744 | 9.8179
-2.5 | 0.1106 | 0.00543 | -0.0745 | 20.3683
-2 | 0.1673 | 0.00544 | -0.0745 | 30.7537
-1.5 | 0.2241 | 0.00542 | -0.0746 | 41.3469
-1 | 0.2808 | 0.00545 | -0.0747 | 51.5229
-0.5 | 0.3374 | 0.00549 | -0.0747 | 61.4572
0 | 0.394 | 0.00554 | -0.0748 | 71.1191
0.5 | 0.4506 | 0.00561 | -0.0749 | 80.3209
1 | 0.5071 | 0.00568 | -0.0749 | 89.2782
1.5 | 0.5636 | 0.00575 | -0.075 | 98.0174
2 | 0.6198 | 0.00583 | -0.0751 | 106.3122
2.5 | 0.6762 | 0.0058 | -0.0753 | 116.5862
3 | 0.7284 | 0.00463 | -0.0751 | 157.3218
3.5 | 0.7845 | 0.00483 | -0.0751 | 162.4224
4 | 0.8402 | 0.00508 | -0.0752 | 165.3937
4.5 | 0.8951 | 0.00545 | -0.0751 | 164.2385
5 | 0.95 | 0.0058 | -0.0751 | 163.7931
5.5 | 1.0042 | 0.00623 | -0.0749 | 161.1878
6 | 1.0574 | 0.00682 | -0.0747 | 155.044
6.5 | 1.1097 | 0.0075 | -0.0743 | 147.96
7 | 1.1624 | 0.00807 | -0.074 | 144.0397
7.5 | 1.2154 | 0.00853 | -0.0737 | 142.4853
8 | 1.268 | 0.00901 | -0.0734 | 140.7325
8.5 | 1.3201 | 0.00952 | -0.073 | 138.666
9 | 1.3718 | 0.01005 | -0.0726 | 136.4975
9.5 | 1.4229 | 0.01059 | -0.0722 | 134.3626
10 | 1.4736 | 0.01113 | -0.0717 | 132.3989
10.5 | 1.5231 | 0.0118 | -0.071 | 129.0763
11 | 1.5715 | 0.01254 | -0.0702 | 125.319
11.5 | 1.62 | 0.01318 | -0.0695 | 122.9135
12 | 1.6673 | 0.01389 | -0.0687 | 120.036
12.5 | 1.7128 | 0.01473 | -0.0676 | 116.2797
13 | 1.7563 | 0.0157 | -0.0663 | 111.8662
13.5 | 1.7975 | 0.0168 | -0.0646 | 106.994
14 | 1.8351 | 0.0181 | -0.0624 | 101.3867
14.5 | 1.8733 | 0.01916 | -0.0605 | 97.7714
15 | 1.9082 | 0.02032 | -0.0581 | 93.9075
15.5 | 1.9381 | 0.0216 | -0.055 | 89.7269
16 | 1.9539 | 0.0231 | -0.0497 | 84.5844
16.5 | 1.9658 | 0.02511 | -0.0448 | 78.2875
17 | 1.9753 | 0.0277 | -0.0409 | 71.3105
17.5 | 1.9799 | 0.03116 | -0.0377 | 63.5398
18 | 1.9788 | 0.03573 | -0.0357 | 55.382
18.5 | 1.9687 | 0.04199 | -0.0351 | 46.885
19 | 1.9508 | 0.05004 | -0.0363 | 38.9848
19.5 | 1.9189 | 0.06087 | -0.0394 | 31.5246
20 | 1.8741 | 0.07446 | -0.0443 | 25.1692

## 99. Re 8M Mach 0.10 (1)
BIGFOIL.COM POLAR EXPORT
goe142
GOE 142 (MVA H.19) |  |  |  | Cl Max: | 1.296 | at alpha= | 9.5 | deg
JavaFoil+Calcfoil stall+Eppler ext transition |  |  |  | L/D Max: | 105.805 | at alpha= | 6 | deg
Re: | 8000000 |  |  | Cd Min: | 0.0078 | at alpha= | 2 | deg
Mach: | 0.1 |  |  | Cl=0 at alpha= | -3.5455 | deg
|  |  |  | @ Cl=0.1, Cd= | 0.0090402
|  |  |  | @ Cl=0.4, Cd= | 0.009291
|  |  |  | @ Cl=0.6, Cd= | 0.0092748
alpha (deg) | Cl | Cd | Cm | Cl/Cd
-14.5 | -0.205 | 0.10605 | -0.034 | -1.933
-14 | -0.218 | 0.10084 | -0.034 | -2.157
-13.5 | -0.23 | 0.09551 | -0.034 | -2.41
-13 | -0.243 | 0.09054 | -0.034 | -2.682
-12.5 | -0.255 | 0.08583 | -0.034 | -2.973
-12 | -0.267 | 0.08124 | -0.034 | -3.286
-11.5 | -0.278 | 0.07701 | -0.034 | -3.607
-11 | -0.287 | 0.07274 | -0.034 | -3.948
-10.5 | -0.295 | 0.06877 | -0.034 | -4.286
-10 | -0.3 | 0.06489 | -0.034 | -4.621
-9.5 | -0.302 | 0.06134 | -0.034 | -4.924
-9 | -0.301 | 0.05787 | -0.034 | -5.195
-8.5 | -0.295 | 0.05448 | -0.035 | -5.414
-8 | -0.284 | 0.05084 | -0.036 | -5.589
-7.5 | -0.269 | 0.04793 | -0.036 | -5.606
-7 | -0.249 | 0.04473 | -0.037 | -5.564
-6.5 | -0.224 | 0.04214 | -0.038 | -5.321
-6 | -0.196 | 0.03905 | -0.041 | -5.007
-5.5 | -0.163 | 0.03542 | -0.044 | -4.601
-5 | -0.153 | 0.00895 | -0.07 | -17.064
-4.5 | -0.103 | 0.009 | -0.07 | -11.426
-4 | -0.05 | 0.00899 | -0.07 | -5.573
-3.5 | 0.005 | 0.00902 | -0.07 | 0.532
-3 | 0.061 | 0.00902 | -0.071 | 6.802
-2.5 | 0.119 | 0.00905 | -0.071 | 13.166
-2 | 0.178 | 0.0091 | -0.071 | 19.529
-1.5 | 0.237 | 0.00915 | -0.071 | 25.87
-1 | 0.296 | 0.00918 | -0.071 | 32.233
-0.5 | 0.355 | 0.00923 | -0.071 | 38.459
0 | 0.414 | 0.00931 | -0.071 | 44.516
0.5 | 0.473 | 0.00939 | -0.071 | 50.333
1 | 0.531 | 0.00951 | -0.072 | 55.822
1.5 | 0.589 | 0.00962 | -0.072 | 61.255
2 | 0.647 | 0.0078 | -0.072 | 82.943
2.5 | 0.705 | 0.00807 | -0.072 | 87.409
3 | 0.763 | 0.00831 | -0.072 | 91.795
3.5 | 0.821 | 0.00862 | -0.072 | 95.218
4 | 0.878 | 0.00892 | -0.073 | 98.461
4.5 | 0.935 | 0.00925 | -0.073 | 101.09
5 | 0.99 | 0.00954 | -0.073 | 103.837
5.5 | 1.042 | 0.00989 | -0.073 | 105.436
6 | 1.092 | 0.01032 | -0.073 | 105.805
6.5 | 1.139 | 0.01186 | -0.073 | 95.972
7 | 1.181 | 0.01261 | -0.074 | 93.679
7.5 | 1.22 | 0.01318 | -0.074 | 92.573
8 | 1.252 | 0.01374 | -0.074 | 91.125
8.5 | 1.277 | 0.01434 | -0.074 | 89.032
9 | 1.292 | 0.015 | -0.075 | 86.178
9.5 | 1.296 | 0.01568 | -0.075 | 82.605
10 | 1.289 | 0.01641 | -0.075 | 78.532
10.5 | 1.272 | 0.01727 | -0.075 | 73.642
11 | 1.246 | 0.01842 | -0.076 | 67.652
11.5 | 1.211 | 0.0197 | -0.076 | 61.489
12 | 1.155 | 0.01677 | -0.075 | 68.88
12.5 | 1.097 | 0.02064 | -0.074 | 53.131
13 | 1.031 | 0.02341 | -0.074 | 44.052
13.5 | 0.96 | 0.02778 | -0.072 | 34.577
14 | 0.888 | 0.03419 | -0.071 | 25.966
14.5 | 0.815 | 0.04352 | -0.068 | 18.721

## 100. Re 8M Mach 0.10 (2)
BIGFOIL.COM POLAR EXPORT
goe142
GOE 142 (MVA H.19) |  |  |  | Cl Max: | 1.9593 | at alpha= | 17 | deg
XFOIL ncrit=9 |  |  |  | L/D Max: | 165.725 | at alpha= | 4 | deg
Re: | 8000000 |  |  | Cd Min: | 0.09362 | at alpha= | 20 | deg
Mach: | 0.1 |  |  | Cl=0 at alpha= | -3.4719 | deg
|  |  |  | @ Cl=0.1, Cd= | 0.0054596
|  |  |  | @ Cl=0.4, Cd= | 0.005554
|  |  |  | @ Cl=0.6, Cd= | 0.0058011
alpha (deg) | Cl | Cd | Cm | Cl/Cd
-9 | -0.6205 | 0.01008 | -0.078 | -61.5575
-8.5 | -0.5676 | 0.00901 | -0.0772 | -62.9967
-8 | -0.513 | 0.00833 | -0.0766 | -61.5846
-7.5 | -0.4571 | 0.00789 | -0.0762 | -57.9341
-7 | -0.4008 | 0.00761 | -0.0759 | -52.6675
-6.5 | -0.3443 | 0.0073 | -0.0757 | -47.1644
-6 | -0.288 | 0.0067 | -0.0754 | -42.9851
-5.5 | -0.2313 | 0.00625 | -0.0753 | -37.008
-5 | -0.1743 | 0.00596 | -0.0751 | -29.245
-4.5 | -0.1173 | 0.00577 | -0.075 | -20.3293
-4 | -0.0603 | 0.0057 | -0.075 | -10.5789
-3.5 | -0.0032 | 0.00555 | -0.0749 | -0.57658
-3 | 0.0538 | 0.0055 | -0.0749 | 9.7818
-2.5 | 0.111 | 0.00545 | -0.0749 | 20.367
-2 | 0.1681 | 0.00545 | -0.075 | 30.844
-1.5 | 0.2252 | 0.00543 | -0.075 | 41.4733
-1 | 0.2822 | 0.00545 | -0.075 | 51.7798
-0.5 | 0.3393 | 0.00549 | -0.0751 | 61.8033
0 | 0.3962 | 0.00555 | -0.0752 | 71.3874
0.5 | 0.4531 | 0.00561 | -0.0752 | 80.7665
1 | 0.5099 | 0.00569 | -0.0753 | 89.6134
1.5 | 0.5668 | 0.00576 | -0.0754 | 98.4028
2 | 0.6234 | 0.00583 | -0.0755 | 106.9297
2.5 | 0.6801 | 0.00582 | -0.0756 | 116.8557
3 | 0.7327 | 0.00464 | -0.0754 | 157.9095
3.5 | 0.7891 | 0.00485 | -0.0755 | 162.701
4 | 0.8452 | 0.0051 | -0.0755 | 165.7255
4.5 | 0.9006 | 0.00547 | -0.0754 | 164.6435
5 | 0.9558 | 0.00582 | -0.0753 | 164.2268
5.5 | 1.0105 | 0.00625 | -0.0752 | 161.68
6 | 1.064 | 0.00685 | -0.0748 | 155.3285
6.5 | 1.1167 | 0.00755 | -0.0744 | 147.9073
7 | 1.1699 | 0.00813 | -0.074 | 143.8991
7.5 | 1.2234 | 0.00859 | -0.0737 | 142.4214
8 | 1.2765 | 0.00908 | -0.0733 | 140.5837
8.5 | 1.3292 | 0.0096 | -0.0729 | 138.4583
9 | 1.3812 | 0.01016 | -0.0724 | 135.9449
9.5 | 1.4331 | 0.0107 | -0.0718 | 133.9346
10 | 1.4842 | 0.01128 | -0.0712 | 131.578
10.5 | 1.5339 | 0.012 | -0.0704 | 127.825
11 | 1.5832 | 0.01271 | -0.0695 | 124.5633
11.5 | 1.632 | 0.01341 | -0.0686 | 121.7002
12 | 1.6795 | 0.0142 | -0.0676 | 118.2746
12.5 | 1.7249 | 0.01513 | -0.0662 | 114.0053
13 | 1.768 | 0.01622 | -0.0645 | 109.0012
13.5 | 1.8072 | 0.01755 | -0.0623 | 102.9744
14 | 1.8468 | 0.01867 | -0.0603 | 98.9181
14.5 | 1.8839 | 0.01983 | -0.0579 | 95.0025
15 | 1.9164 | 0.02116 | -0.0549 | 90.5671
15.5 | 1.9363 | 0.02266 | -0.0499 | 85.4501
16 | 1.948 | 0.02465 | -0.0445 | 79.0264
16.5 | 1.956 | 0.02734 | -0.04 | 71.5435
17 | 1.9593 | 0.03095 | -0.0365 | 63.3053
17.5 | 1.9569 | 0.03577 | -0.0344 | 54.7079
18 | 1.947 | 0.04217 | -0.0339 | 46.1703
18.5 | 1.9247 | 0.05103 | -0.0354 | 37.717
19 | 1.892 | 0.06221 | -0.0389 | 30.4131
19.5 | 1.8427 | 0.07669 | -0.0444 | 24.0279
20 | 1.7816 | 0.09362 | -0.0514 | 19.0301

## 101. Re 8M Mach 0.25 (1)
BIGFOIL.COM POLAR EXPORT
goe142
GOE 142 (MVA H.19) |  |  |  | Cl Max: | 1.281 | at alpha= | 9 | deg
JavaFoil+Calcfoil stall+Eppler ext transition |  |  |  | L/D Max: | 105.392 | at alpha= | 6 | deg
Re: | 8000000 |  |  | Cd Min: | 0.00793 | at alpha= | 2 | deg
Mach: | 0.25 |  |  | Cl=0 at alpha= | -3.5446 | deg
|  |  |  | @ Cl=0.1, Cd= | 0.0091
|  |  |  | @ Cl=0.4, Cd= | 0.06796
|  |  |  | @ Cl=0.6, Cd= | 0.06796
alpha (deg) | Cl | Cd | Cm | Cl/Cd
-13 | -0.053 | 0.09062 | -0.036 | -0.589
-12.5 | -0.051 | 0.08606 | -0.036 | -0.588
-12 | -0.048 | 0.08122 | -0.036 | -0.589
-11.5 | -0.045 | 0.07845 | -0.035 | -0.574
-11 | -0.042 | 0.07539 | -0.034 | -0.559
-10.5 | -0.118 | 0.07173 | -0.034 | -1.644
-10 | -0.157 | 0.06765 | -0.034 | -2.315
-9.5 | -0.187 | 0.06351 | -0.034 | -2.941
-9 | -0.21 | 0.05972 | -0.034 | -3.52
-8.5 | -0.226 | 0.05633 | -0.034 | -4.015
-8 | -0.233 | 0.05328 | -0.034 | -4.381
-7.5 | -0.233 | 0.04949 | -0.035 | -4.714
-7 | -0.225 | 0.04662 | -0.036 | -4.835
-6.5 | -0.21 | 0.04385 | -0.037 | -4.788
-6 | -0.188 | 0.04077 | -0.039 | -4.603
-5.5 | -0.159 | 0.03808 | -0.041 | -4.171
-5 | -0.125 | 0.03414 | -0.045 | -3.656
-4.5 | -0.103 | 0.00903 | -0.072 | -11.455
-4 | -0.051 | 0.00907 | -0.072 | -5.594
-3.5 | 0.005 | 0.0091 | -0.072 | 0.537
-3 | 0.063 | 0.0091 | -0.072 | 6.892
-2.5 | 0.122 | 0.0091 | -0.073 | 13.406
-2 | 0.182 | 0.00916 | -0.073 | 19.899
-1.5 | 0.243 | 0.00923 | -0.073 | 26.32
-1 | 0.304 | 0.00925 | -0.073 | 32.836
-0.5 | 0.365 | 0.00931 | -0.073 | 39.181
0 | 0.426 | 0.0094 | -0.073 | 45.311
0.5 | 0.486 | 0.00948 | -0.073 | 51.23
1 | 0.546 | 0.00961 | -0.074 | 56.769
1.5 | 0.605 | 0.00977 | -0.074 | 61.993
2 | 0.665 | 0.00793 | -0.074 | 83.841
2.5 | 0.725 | 0.00821 | -0.074 | 88.251
3 | 0.784 | 0.00847 | -0.074 | 92.503
3.5 | 0.843 | 0.0088 | -0.074 | 95.759
4 | 0.902 | 0.00912 | -0.075 | 98.865
4.5 | 0.96 | 0.00944 | -0.075 | 101.761
5 | 1.017 | 0.00978 | -0.075 | 103.894
5.5 | 1.069 | 0.01018 | -0.075 | 105.013
6 | 1.119 | 0.01062 | -0.075 | 105.392
6.5 | 1.165 | 0.01231 | -0.076 | 94.627
7 | 1.205 | 0.01321 | -0.076 | 91.228
7.5 | 1.239 | 0.0138 | -0.076 | 89.791
8 | 1.265 | 0.0144 | -0.076 | 87.83
8.5 | 1.28 | 0.01513 | -0.076 | 84.59
9 | 1.281 | 0.01584 | -0.077 | 80.836
9.5 | 1.261 | 0.01678 | -0.077 | 75.189
10 | 1.226 | 0.01781 | -0.077 | 68.834
10.5 | 1.173 | 0.01913 | -0.077 | 61.294
11 | 1.092 | 0.01652 | -0.077 | 66.093
11.5 | 0.996 | 0.02066 | -0.076 | 48.196
12 | 0.884 | 0.02401 | -0.075 | 36.829
12.5 | 0.763 | 0.02937 | -0.073 | 25.973
13 | 0.633 | 0.03943 | -0.07 | 16.044
13.5 | 0.502 | 0.05428 | -0.066 | 9.25
14 | 0.376 | 0.06796 | -0.062 | 5.53

## 102. Re 8M Mach 0.25 (2)
BIGFOIL.COM POLAR EXPORT
goe142
GOE 142 (MVA H.19) |  |  |  | Cl Max: | 1.8327 | at alpha= | 13.5 | deg
XFOIL ncrit=9 |  |  |  | L/D Max: | 168.208 | at alpha= | 4 | deg
Re: | 8000000 |  |  | Cd Min: | 0.2618 | at alpha= | -20 | deg
Mach: | 0.25 |  |  | Cl=0 at alpha= | -3.448 | deg
|  |  |  | @ Cl=0.1, Cd= | 0.0055308
|  |  |  | @ Cl=0.4, Cd= | 0.0055729
|  |  |  | @ Cl=0.6, Cd= | 0.0058385
alpha (deg) | Cl | Cd | Cm | Cl/Cd
-20 | -0.7721 | 0.2618 | 0.073 | -2.9492
-19.5 | -0.7533 | 0.25487 | 0.0688 | -2.9556
-19 | -0.7346 | 0.24729 | 0.0646 | -2.9706
-18.5 | -0.716 | 0.2403 | 0.0605 | -2.9796
-18 | -0.6979 | 0.23346 | 0.0566 | -2.9894
-17.5 | -0.6801 | 0.22663 | 0.0527 | -3.0009
-17 | -0.6623 | 0.21963 | 0.0489 | -3.0155
-16.5 | -0.6447 | 0.21258 | 0.0451 | -3.0327
-16 | -0.6275 | 0.20548 | 0.0415 | -3.0538
-15.5 | -0.611 | 0.19834 | 0.0381 | -3.0806
-15 | -0.5983 | 0.18955 | 0.0345 | -3.1564
-14.5 | -0.5832 | 0.1822 | 0.0311 | -3.2009
-14 | -0.5667 | 0.17599 | 0.0281 | -3.2201
-13.5 | -0.5509 | 0.1697 | 0.0252 | -3.2463
-13 | -0.5353 | 0.16309 | 0.0223 | -3.2822
-12.5 | -0.5199 | 0.15599 | 0.0196 | -3.3329
-12 | -0.5062 | 0.14892 | 0.0168 | -3.3991
-11.5 | -0.4931 | 0.14187 | 0.0141 | -3.4757
-11 | -0.4801 | 0.13478 | 0.0113 | -3.5621
-10.5 | -0.4678 | 0.12769 | 0.0086 | -3.6636
-10 | -0.4577 | 0.12008 | 0.0057 | -3.8116
-9.5 | -0.4612 | 0.10848 | 0.0013 | -4.2515
-8.5 | -0.4367 | 0.09498 | -0.0053 | -4.5978
-8 | -0.4208 | 0.08913 | -0.0087 | -4.7212
-7 | -0.4256 | 0.00984 | -0.0816 | -43.252
-6.5 | -0.3665 | 0.00839 | -0.0808 | -43.683
-6 | -0.3063 | 0.00767 | -0.0801 | -39.9348
-5.5 | -0.2462 | 0.00699 | -0.0795 | -35.2217
-5 | -0.1861 | 0.00635 | -0.0789 | -29.3071
-4.5 | -0.1259 | 0.00602 | -0.0785 | -20.9136
-4 | -0.066 | 0.00582 | -0.0781 | -11.3402
-3.5 | -0.0062 | 0.0057 | -0.0778 | -1.0877
-3 | 0.0534 | 0.00557 | -0.0776 | 9.5871
-2.5 | 0.1128 | 0.00552 | -0.0774 | 20.4348
-2 | 0.1722 | 0.00548 | -0.0773 | 31.4234
-1.5 | 0.2314 | 0.00546 | -0.0773 | 42.381
-1 | 0.2905 | 0.00548 | -0.0772 | 53.0109
-0.5 | 0.3495 | 0.00553 | -0.0772 | 63.2007
0 | 0.4084 | 0.00558 | -0.0772 | 73.19
0.5 | 0.4671 | 0.00565 | -0.0773 | 82.6726
1 | 0.5259 | 0.00572 | -0.0773 | 91.9406
1.5 | 0.5845 | 0.00582 | -0.0773 | 100.4296
2 | 0.6431 | 0.00589 | -0.0774 | 109.1851
2.5 | 0.7017 | 0.00591 | -0.0775 | 118.731
3 | 0.7563 | 0.0047 | -0.0772 | 160.9149
3.5 | 0.8147 | 0.00493 | -0.0772 | 165.2535
4 | 0.873 | 0.00519 | -0.0771 | 168.2081
4.5 | 0.9306 | 0.00555 | -0.0769 | 167.6757
5 | 0.9882 | 0.00593 | -0.0766 | 166.6442
5.5 | 1.0451 | 0.00638 | -0.0763 | 163.8088
6 | 1.1004 | 0.00713 | -0.0756 | 154.3338
6.5 | 1.1555 | 0.00786 | -0.0749 | 147.0102
7 | 1.2114 | 0.00845 | -0.0742 | 143.3609
7.5 | 1.2677 | 0.00896 | -0.0735 | 141.4844
8 | 1.3237 | 0.00952 | -0.0727 | 139.0441
8.5 | 1.3793 | 0.0101 | -0.0717 | 136.5644
9 | 1.4346 | 0.01072 | -0.0707 | 133.8246
9.5 | 1.4892 | 0.01139 | -0.0695 | 130.7463
10 | 1.542 | 0.01228 | -0.0679 | 125.57
10.5 | 1.5952 | 0.01308 | -0.0664 | 121.9572
11 | 1.6466 | 0.01403 | -0.0645 | 117.3628
11.5 | 1.696 | 0.01513 | -0.0623 | 112.0952
12 | 1.7415 | 0.01652 | -0.0596 | 105.4177
12.5 | 1.7796 | 0.01843 | -0.0558 | 96.56
13 | 1.8142 | 0.02035 | -0.0517 | 89.1499
13.5 | 1.8327 | 0.02276 | -0.0454 | 80.5228
14 | 1.8292 | 0.02601 | -0.0375 | 70.3268
14.5 | 1.817 | 0.03102 | -0.032 | 58.5751
15 | 1.796 | 0.03841 | -0.0302 | 46.7587
15.5 | 1.7655 | 0.04875 | -0.0323 | 36.2154
16 | 1.7277 | 0.0615 | -0.0373 | 28.0927
16.5 | 1.6817 | 0.07609 | -0.0437 | 22.1015
17 | 1.6316 | 0.09162 | -0.0504 | 17.8083
17.5 | 1.5805 | 0.10769 | -0.0576 | 14.6764
18 | 1.5329 | 0.12375 | -0.0653 | 12.3871
18.5 | 1.4855 | 0.14037 | -0.0739 | 10.5827

## 103. Re 8M Mach 0.50 (1)
BIGFOIL.COM POLAR EXPORT
goe142
GOE 142 (MVA H.19) |  |  |  | Cl Max: | 1.293 | at alpha= | 20 | deg
JavaFoil+Calcfoil stall+Eppler ext transition |  |  |  | L/D Max: | 102.747 | at alpha= | 5 | deg
Re: | 8000000 |  |  | Cd Min: | 0.00852 | at alpha= | 2 | deg
Mach: | 0.5 |  |  | Cl=0 at alpha= | -3.569 | deg
|  |  |  | @ Cl=0.1, Cd= | 0.0094354
|  |  |  | @ Cl=0.4, Cd= | 0.0096518
|  |  |  | @ Cl=0.6, Cd= | 0.010055
alpha (deg) | Cl | Cd | Cm | Cl/Cd
-20 | -0.874 | 0.15398 | -0.047 | -5.678
-19.5 | -0.849 | 0.14868 | -0.047 | -5.708
-19 | -0.823 | 0.14537 | -0.047 | -5.665
-18.5 | -0.797 | 0.13942 | -0.047 | -5.718
-18 | -0.77 | 0.13494 | -0.046 | -5.709
-17.5 | -0.743 | 0.13037 | -0.044 | -5.697
-17 | -0.717 | 0.1267 | -0.044 | -5.657
-16.5 | -0.691 | 0.12251 | -0.044 | -5.639
-16 | -0.665 | 0.11837 | -0.044 | -5.617
-15.5 | -0.639 | 0.11448 | -0.044 | -5.581
-15 | -0.613 | 0.10939 | -0.044 | -5.602
-14.5 | -0.586 | 0.10777 | -0.043 | -5.441
-14 | -0.56 | 0.09954 | -0.043 | -5.624
-13.5 | -0.534 | 0.09152 | -0.043 | -5.833
-13 | -0.508 | 0.08447 | -0.044 | -6.01
-12.5 | -0.481 | 0.07864 | -0.044 | -6.122
-12 | -0.456 | 0.07346 | -0.045 | -6.202
-11.5 | -0.43 | 0.06832 | -0.046 | -6.287
-11 | -0.4 | 0.07237 | -0.041 | -5.532
-10.5 | -0.375 | 0.06546 | -0.043 | -5.722
-10 | -0.349 | 0.06024 | -0.044 | -5.787
-9.5 | -0.321 | 0.06132 | -0.041 | -5.229
-9 | -0.294 | 0.05778 | -0.041 | -5.085
-8.5 | -0.267 | 0.05355 | -0.042 | -4.994
-8 | -0.24 | 0.05156 | -0.042 | -4.662
-7.5 | -0.213 | 0.04875 | -0.041 | -4.379
-7 | -0.186 | 0.05147 | -0.036 | -3.609
-6.5 | -0.16 | 0.04384 | -0.042 | -3.646
-6 | -0.133 | 0.04299 | -0.04 | -3.084
-5.5 | -0.106 | 0.0419 | -0.039 | -2.519
-5 | -0.079 | 0.03932 | -0.04 | -2.001
-4.5 | -0.052 | 0.03757 | -0.041 | -1.377
-4 | -0.025 | 0.03632 | -0.041 | -0.68
-3.5 | 0.004 | 0.03305 | -0.046 | 0.119
-3 | 0.066 | 0.00941 | -0.081 | 7.053
-2.5 | 0.133 | 0.00946 | -0.081 | 14.042
-2 | 0.201 | 0.00949 | -0.081 | 21.203
-1.5 | 0.27 | 0.00955 | -0.081 | 28.266
-1 | 0.339 | 0.00958 | -0.082 | 35.384
-0.5 | 0.407 | 0.00966 | -0.082 | 42.153
0 | 0.476 | 0.00977 | -0.082 | 48.694
0.5 | 0.543 | 0.00991 | -0.082 | 54.8
1 | 0.61 | 0.01008 | -0.082 | 60.462
1.5 | 0.676 | 0.01024 | -0.082 | 66.04
2 | 0.743 | 0.00852 | -0.083 | 87.204
2.5 | 0.809 | 0.00886 | -0.083 | 91.278
3 | 0.875 | 0.00924 | -0.083 | 94.741
3.5 | 0.941 | 0.00964 | -0.083 | 97.581
4 | 1.006 | 0.01005 | -0.083 | 100.093
4.5 | 1.07 | 0.01049 | -0.084 | 102.057
5 | 1.13 | 0.011 | -0.084 | 102.747
5.5 | 1.182 | 0.01155 | -0.084 | 102.368
6 | 1.224 | 0.01374 | -0.084 | 89.082
6.5 | 1.248 | 0.01509 | -0.084 | 82.741
7 | 1.239 | 0.01599 | -0.085 | 77.496
7.5 | 1.14 | 0.01737 | -0.085 | 65.642
8 | 0.772 | 0.01934 | -0.085 | 39.908
8.5 | 0.805 | 0.0206 | -0.085 | 39.061
9 | 0.827 | 0.01705 | -0.085 | 48.507
9.5 | 0.843 | 0.02248 | -0.083 | 37.493
10 | 0.866 | 0.02456 | -0.082 | 35.265
10.5 | 0.886 | 0.02758 | -0.081 | 32.128
11 | 0.885 | 0.03703 | -0.077 | 23.896
11.5 | 0.891 | 0.04697 | -0.074 | 18.96
12 | 0.941 | 0.04057 | -0.078 | 23.199
12.5 | 0.935 | 0.05568 | -0.072 | 16.794
13 | 0.917 | 0.0844 | -0.062 | 10.86
13.5 | 0.944 | 0.09085 | -0.062 | 10.393
14 | 0.962 | 0.09694 | -0.059 | 9.924
14.5 | 1.001 | 0.09535 | -0.064 | 10.501
15 | 1.024 | 0.10456 | -0.063 | 9.794
15.5 | 1.039 | 0.11199 | -0.059 | 9.274
16 | 1.074 | 0.11156 | -0.062 | 9.629
16.5 | 1.106 | 0.11366 | -0.064 | 9.729
17 | 1.133 | 0.1194 | -0.065 | 9.488
17.5 | 1.154 | 0.13039 | -0.063 | 8.852
18 | 1.17 | 0.1308 | -0.061 | 8.943
18.5 | 1.203 | 0.13205 | -0.063 | 9.111
19 | 1.237 | 0.13212 | -0.065 | 9.359
19.5 | 1.267 | 0.1346 | -0.067 | 9.411
20 | 1.293 | 0.14117 | -0.067 | 9.157

## 104. Re 8M Mach 0.50 (2)
BIGFOIL.COM POLAR EXPORT
goe142
GOE 142 (MVA H.19) |  |  |  | Cl Max: | 1.54 | at alpha= | 8 | deg
XFOIL ncrit=9 |  |  |  | L/D Max: | 178.128 | at alpha= | 4 | deg
Re: | 8000000 |  |  | Cd Min: | 0.01236 | at alpha= | 8 | deg
Mach: | 0.5 |  |  | Cl=0 at alpha= | -99 | deg
|  |  |  | @ Cl=0.1, Cd= | 0.00573
|  |  |  | @ Cl=0.4, Cd= | 0.00573
|  |  |  | @ Cl=0.6, Cd= | 0.0059149
alpha (deg) | Cl | Cd | Cm | Cl/Cd
0 | 0.4623 | 0.00573 | -0.0864 | 80.6806
0.5 | 0.5296 | 0.00582 | -0.0862 | 90.9966
1 | 0.597 | 0.00591 | -0.086 | 101.0152
1.5 | 0.6642 | 0.00602 | -0.0858 | 110.3322
2 | 0.7315 | 0.00615 | -0.0856 | 118.9431
2.5 | 0.7992 | 0.00623 | -0.0853 | 128.2825
3 | 0.8624 | 0.00505 | -0.0847 | 170.7723
3.5 | 0.9306 | 0.00533 | -0.0842 | 174.5966
4 | 0.9993 | 0.00561 | -0.0835 | 178.1283
4.5 | 1.0676 | 0.00603 | -0.0825 | 177.0481
5 | 1.1362 | 0.00649 | -0.0813 | 175.0693
5.5 | 1.2034 | 0.00721 | -0.0796 | 166.9071
6 | 1.2674 | 0.00837 | -0.0771 | 151.4217
6.5 | 1.336 | 0.00912 | -0.0746 | 146.4912
7 | 1.4056 | 0.00987 | -0.0718 | 142.4113
7.5 | 1.4759 | 0.01072 | -0.0684 | 137.6772
8 | 1.54 | 0.01236 | -0.0631 | 124.5955

## 105. Re 10M Mach 0.00 (1)
BIGFOIL.COM POLAR EXPORT
goe142
GOE 142 (MVA H.19) |  |  |  | Cl Max: | 1.299 | at alpha= | 9.5 | deg
JavaFoil+Calcfoil stall+Eppler ext transition |  |  |  | L/D Max: | 108.297 | at alpha= | 6 | deg
Re: | 10000000 |  |  | Cd Min: | 0.00768 | at alpha= | 2 | deg
Mach: | 0 |  |  | Cl=0 at alpha= | -3.5455 | deg
|  |  |  | @ Cl=0.1, Cd= | 0.0089602
|  |  |  | @ Cl=0.4, Cd= | 0.0091617
|  |  |  | @ Cl=0.6, Cd= | 0.0090531
alpha (deg) | Cl | Cd | Cm | Cl/Cd
-15 | -0.23 | 0.10906 | -0.034 | -2.106
-14.5 | -0.241 | 0.10409 | -0.034 | -2.311
-14 | -0.252 | 0.0987 | -0.034 | -2.549
-13.5 | -0.262 | 0.09411 | -0.034 | -2.789
-13 | -0.273 | 0.08918 | -0.034 | -3.063
-12.5 | -0.283 | 0.08458 | -0.034 | -3.351
-12 | -0.293 | 0.07984 | -0.034 | -3.668
-11.5 | -0.301 | 0.07544 | -0.034 | -3.993
-11 | -0.308 | 0.07155 | -0.034 | -4.305
-10.5 | -0.313 | 0.06766 | -0.034 | -4.624
-10 | -0.315 | 0.06398 | -0.034 | -4.928
-9.5 | -0.315 | 0.06049 | -0.035 | -5.204
-9 | -0.311 | 0.05681 | -0.035 | -5.474
-8.5 | -0.303 | 0.05368 | -0.035 | -5.642
-8 | -0.29 | 0.04986 | -0.037 | -5.823
-7.5 | -0.273 | 0.04687 | -0.037 | -5.829
-7 | -0.252 | 0.0437 | -0.039 | -5.769
-6.5 | -0.226 | 0.04092 | -0.04 | -5.534
-6 | -0.197 | 0.03774 | -0.042 | -5.221
-5.5 | -0.167 | 0.03006 | -0.05 | -5.551
-5 | -0.153 | 0.00892 | -0.07 | -17.114
-4.5 | -0.103 | 0.00893 | -0.07 | -11.493
-4 | -0.05 | 0.00892 | -0.07 | -5.602
-3.5 | 0.005 | 0.00893 | -0.07 | 0.536
-3 | 0.061 | 0.00894 | -0.07 | 6.841
-2.5 | 0.119 | 0.00897 | -0.07 | 13.225
-2 | 0.177 | 0.00901 | -0.07 | 19.632
-1.5 | 0.236 | 0.00903 | -0.071 | 26.097
-1 | 0.294 | 0.00905 | -0.071 | 32.545
-0.5 | 0.353 | 0.00909 | -0.071 | 38.832
0 | 0.412 | 0.00918 | -0.071 | 44.894
0.5 | 0.47 | 0.00928 | -0.071 | 50.668
1 | 0.528 | 0.00937 | -0.071 | 56.397
1.5 | 0.586 | 0.00949 | -0.071 | 61.8
2 | 0.644 | 0.00768 | -0.072 | 83.899
2.5 | 0.702 | 0.0079 | -0.072 | 88.875
3 | 0.759 | 0.00818 | -0.072 | 92.851
3.5 | 0.817 | 0.00844 | -0.072 | 96.801
4 | 0.874 | 0.00871 | -0.072 | 100.303
4.5 | 0.931 | 0.00901 | -0.072 | 103.273
5 | 0.985 | 0.00932 | -0.073 | 105.769
5.5 | 1.038 | 0.00968 | -0.073 | 107.19
6 | 1.087 | 0.01004 | -0.073 | 108.297
6.5 | 1.134 | 0.01145 | -0.073 | 99.071
7 | 1.177 | 0.01216 | -0.073 | 96.801
7.5 | 1.216 | 0.0127 | -0.074 | 95.723
8 | 1.249 | 0.01321 | -0.074 | 94.509
8.5 | 1.275 | 0.01376 | -0.074 | 92.682
9 | 1.293 | 0.01436 | -0.074 | 90.016
9.5 | 1.299 | 0.01497 | -0.074 | 86.716
10 | 1.295 | 0.01568 | -0.075 | 82.627
10.5 | 1.283 | 0.01642 | -0.075 | 78.127
11 | 1.262 | 0.01733 | -0.075 | 72.802
11.5 | 1.233 | 0.01844 | -0.075 | 66.861
12 | 1.197 | 0.01982 | -0.076 | 60.407
12.5 | 1.139 | 0.01698 | -0.075 | 67.086
13 | 1.083 | 0.02086 | -0.074 | 51.92
13.5 | 1.021 | 0.02376 | -0.073 | 42.986
14 | 0.957 | 0.02785 | -0.072 | 34.357
14.5 | 0.891 | 0.03385 | -0.071 | 26.32

## 106. Re 10M Mach 0.00 (2)
BIGFOIL.COM POLAR EXPORT
goe142
GOE 142 (MVA H.19) |  |  |  | Cl Max: | 2.0079 | at alpha= | 17.5 | deg
XFOIL ncrit=9 |  |  |  | L/D Max: | 170.283 | at alpha= | 4 | deg
Re: | 10000000 |  |  | Cd Min: | 0.06833 | at alpha= | 20 | deg
Mach: | 0 |  |  | Cl=0 at alpha= | -3.4727 | deg
|  |  |  | @ Cl=0.1, Cd= | 0.0053637
|  |  |  | @ Cl=0.4, Cd= | 0.0054542
|  |  |  | @ Cl=0.6, Cd= | 0.0056812
alpha (deg) | Cl | Cd | Cm | Cl/Cd
-10 | -0.7177 | 0.01244 | -0.0771 | -57.6929
-9.5 | -0.6687 | 0.0105 | -0.0764 | -63.6857
-9 | -0.6175 | 0.00906 | -0.0758 | -68.1567
-8.5 | -0.5642 | 0.00804 | -0.0753 | -70.1741
-8 | -0.5093 | 0.00756 | -0.075 | -67.3677
-7.5 | -0.4538 | 0.00722 | -0.0749 | -62.8532
-7 | -0.3979 | 0.00698 | -0.0747 | -57.0057
-6.5 | -0.3419 | 0.00674 | -0.0746 | -50.727
-6 | -0.2857 | 0.00647 | -0.0745 | -44.1577
-5.5 | -0.2295 | 0.00606 | -0.0745 | -37.8713
-5 | -0.173 | 0.00579 | -0.0744 | -29.8791
-4.5 | -0.1165 | 0.00561 | -0.0744 | -20.7665
-4 | -0.0599 | 0.00555 | -0.0744 | -10.7928
-3.5 | -0.0031 | 0.00545 | -0.0744 | -0.56881
-3 | 0.0536 | 0.00538 | -0.0745 | 9.9628
-2.5 | 0.1104 | 0.00536 | -0.0745 | 20.597
-2 | 0.1672 | 0.00533 | -0.0746 | 31.3696
-1.5 | 0.224 | 0.00532 | -0.0746 | 42.1053
-1 | 0.2807 | 0.00535 | -0.0747 | 52.4673
-0.5 | 0.3374 | 0.0054 | -0.0748 | 62.4815
0 | 0.3941 | 0.00545 | -0.0749 | 72.3119
0.5 | 0.4508 | 0.00549 | -0.075 | 82.1129
1 | 0.5074 | 0.00556 | -0.075 | 91.259
1.5 | 0.5639 | 0.00563 | -0.0751 | 100.1599
2 | 0.6203 | 0.00571 | -0.0752 | 108.634
2.5 | 0.6766 | 0.00575 | -0.0754 | 117.6696
3 | 0.7293 | 0.0045 | -0.0753 | 162.0667
3.5 | 0.7853 | 0.00471 | -0.0753 | 166.7304
4 | 0.8412 | 0.00494 | -0.0754 | 170.2834
4.5 | 0.896 | 0.00533 | -0.0753 | 168.1051
5 | 0.9511 | 0.00564 | -0.0753 | 168.6348
5.5 | 1.0052 | 0.0061 | -0.0752 | 164.7869
6 | 1.0583 | 0.00671 | -0.0749 | 157.7198
6.5 | 1.1111 | 0.00733 | -0.0745 | 151.5825
7 | 1.1642 | 0.00783 | -0.0743 | 148.6845
7.5 | 1.2175 | 0.00825 | -0.074 | 147.5758
8 | 1.2704 | 0.0087 | -0.0738 | 146.023
8.5 | 1.3229 | 0.00916 | -0.0735 | 144.4214
9 | 1.3746 | 0.00969 | -0.0731 | 141.8576
9.5 | 1.4263 | 0.01016 | -0.0727 | 140.3839
10 | 1.477 | 0.01072 | -0.0722 | 137.7799
10.5 | 1.5266 | 0.01138 | -0.0716 | 134.1476
11 | 1.5763 | 0.01196 | -0.071 | 131.7977
11.5 | 1.6252 | 0.01257 | -0.0704 | 129.292
12 | 1.6726 | 0.01331 | -0.0695 | 125.6649
12.5 | 1.7183 | 0.01417 | -0.0684 | 121.2632
13 | 1.7622 | 0.01513 | -0.0671 | 116.4706
14 | 1.8466 | 0.01704 | -0.0641 | 108.3685
14.5 | 1.8864 | 0.01802 | -0.0624 | 104.6837
15 | 1.9235 | 0.0191 | -0.0602 | 100.7068
15.5 | 1.957 | 0.02029 | -0.0577 | 96.4515
16 | 1.982 | 0.02163 | -0.0537 | 91.632
16.5 | 1.9942 | 0.02331 | -0.0481 | 85.5513
17 | 2.0028 | 0.02564 | -0.0433 | 78.1123
17.5 | 2.0079 | 0.0287 | -0.0394 | 69.9617
18 | 2.0074 | 0.03282 | -0.0365 | 61.1639
18.5 | 1.9965 | 0.03874 | -0.035 | 51.5359
19 | 1.9811 | 0.04608 | -0.0354 | 42.9926
19.5 | 1.9522 | 0.05601 | -0.0377 | 34.8545
20 | 1.913 | 0.06833 | -0.0418 | 27.9965

## 107. Re 10M Mach 0.10 (1)
BIGFOIL.COM POLAR EXPORT
goe142
GOE 142 (MVA H.19) |  |  |  | Cl Max: | 1.296 | at alpha= | 9.5 | deg
JavaFoil+Calcfoil stall+Eppler ext transition |  |  |  | L/D Max: | 108.209 | at alpha= | 6 | deg
Re: | 10000000 |  |  | Cd Min: | 0.00768 | at alpha= | 2 | deg
Mach: | 0.1 |  |  | Cl=0 at alpha= | -3.5455 | deg
|  |  |  | @ Cl=0.1, Cd= | 0.0089736
|  |  |  | @ Cl=0.4, Cd= | 0.0091786
|  |  |  | @ Cl=0.6, Cd= | 0.0091629
alpha (deg) | Cl | Cd | Cm | Cl/Cd
-14.5 | -0.205 | 0.10494 | -0.034 | -1.954
-14 | -0.218 | 0.09967 | -0.034 | -2.183
-13.5 | -0.23 | 0.09477 | -0.034 | -2.43
-13 | -0.243 | 0.09011 | -0.034 | -2.696
-12.5 | -0.255 | 0.08524 | -0.034 | -2.995
-12 | -0.267 | 0.08076 | -0.034 | -3.307
-11.5 | -0.278 | 0.07616 | -0.034 | -3.649
-11 | -0.287 | 0.07185 | -0.034 | -4
-10.5 | -0.295 | 0.06807 | -0.034 | -4.333
-10 | -0.3 | 0.06445 | -0.034 | -4.656
-9.5 | -0.302 | 0.06098 | -0.035 | -4.955
-9 | -0.301 | 0.05758 | -0.035 | -5.224
-8.5 | -0.295 | 0.054 | -0.035 | -5.465
-8 | -0.284 | 0.05019 | -0.037 | -5.668
-7.5 | -0.269 | 0.04727 | -0.037 | -5.692
-7 | -0.249 | 0.04413 | -0.038 | -5.647
-6.5 | -0.225 | 0.04135 | -0.04 | -5.435
-6 | -0.196 | 0.03832 | -0.042 | -5.114
-5.5 | -0.164 | 0.0334 | -0.046 | -4.92
-5 | -0.153 | 0.00893 | -0.07 | -17.104
-4.5 | -0.103 | 0.00895 | -0.07 | -11.485
-4 | -0.05 | 0.00893 | -0.07 | -5.612
-3.5 | 0.005 | 0.00895 | -0.07 | 0.537
-3 | 0.061 | 0.00894 | -0.071 | 6.867
-2.5 | 0.119 | 0.00899 | -0.071 | 13.261
-2 | 0.178 | 0.00902 | -0.071 | 19.698
-1.5 | 0.237 | 0.00904 | -0.071 | 26.181
-1 | 0.296 | 0.00906 | -0.071 | 32.665
-0.5 | 0.355 | 0.00911 | -0.071 | 38.958
0 | 0.414 | 0.0092 | -0.071 | 45.055
0.5 | 0.473 | 0.0093 | -0.071 | 50.844
1 | 0.531 | 0.00939 | -0.072 | 56.574
1.5 | 0.589 | 0.00951 | -0.072 | 61.989
2 | 0.647 | 0.00768 | -0.072 | 84.311
2.5 | 0.705 | 0.00792 | -0.072 | 89.051
3 | 0.763 | 0.00818 | -0.072 | 93.276
3.5 | 0.821 | 0.00847 | -0.072 | 96.944
4 | 0.878 | 0.00875 | -0.073 | 100.394
4.5 | 0.935 | 0.00905 | -0.073 | 103.34
5 | 0.99 | 0.00936 | -0.073 | 105.779
5.5 | 1.042 | 0.00973 | -0.073 | 107.174
6 | 1.092 | 0.01009 | -0.073 | 108.209
6.5 | 1.139 | 0.01153 | -0.073 | 98.77
7 | 1.181 | 0.01226 | -0.074 | 96.355
7.5 | 1.22 | 0.01281 | -0.074 | 95.237
8 | 1.252 | 0.01334 | -0.074 | 93.855
8.5 | 1.277 | 0.01392 | -0.074 | 91.779
9 | 1.292 | 0.01447 | -0.075 | 89.315
9.5 | 1.296 | 0.01518 | -0.075 | 85.36
10 | 1.289 | 0.01585 | -0.075 | 81.308
10.5 | 1.272 | 0.01664 | -0.075 | 76.419
11 | 1.246 | 0.01768 | -0.076 | 70.469
11.5 | 1.211 | 0.01888 | -0.076 | 64.179
12 | 1.16 | 0.0172 | -0.075 | 67.439
12.5 | 1.101 | 0.01968 | -0.075 | 55.963
13 | 1.037 | 0.02191 | -0.074 | 47.35
13.5 | 0.967 | 0.02569 | -0.073 | 37.651
14 | 0.895 | 0.03113 | -0.071 | 28.768
14.5 | 0.823 | 0.03924 | -0.069 | 20.97

## 108. Re 10M Mach 0.10 (2)
BIGFOIL.COM POLAR EXPORT
goe142
GOE 142 (MVA H.19) |  |  |  | Cl Max: | 1.9864 | at alpha= | 17 | deg
XFOIL ncrit=9 |  |  |  | L/D Max: | 170.605 | at alpha= | 4 | deg
Re: | 10000000 |  |  | Cd Min: | 0.08596 | at alpha= | 20 | deg
Mach: | 0.1 |  |  | Cl=0 at alpha= | -3.4677 | deg
|  |  |  | @ Cl=0.1, Cd= | 0.0053737
|  |  |  | @ Cl=0.4, Cd= | 0.0054526
|  |  |  | @ Cl=0.6, Cd= | 0.0056806
alpha (deg) | Cl | Cd | Cm | Cl/Cd
-9.5 | -0.6749 | 0.012 | -0.078 | -56.2417
-9 | -0.6244 | 0.00988 | -0.0773 | -63.1984
-8.5 | -0.5706 | 0.00864 | -0.0767 | -66.0417
-8 | -0.5155 | 0.00778 | -0.0763 | -66.2596
-7.5 | -0.4592 | 0.00735 | -0.076 | -62.4762
-7 | -0.4025 | 0.00708 | -0.0757 | -56.8503
-6.5 | -0.3458 | 0.00683 | -0.0755 | -50.6296
-6 | -0.289 | 0.00655 | -0.0753 | -44.1221
-5.5 | -0.2321 | 0.00615 | -0.0752 | -37.7398
-5 | -0.1751 | 0.00584 | -0.0751 | -29.9829
-4.5 | -0.118 | 0.00564 | -0.075 | -20.922
-4 | -0.0608 | 0.00557 | -0.075 | -10.9156
-3.5 | -0.0037 | 0.00547 | -0.0749 | -0.67642
-3 | 0.0535 | 0.00539 | -0.0749 | 9.9258
-2.5 | 0.1107 | 0.00537 | -0.075 | 20.6145
-2 | 0.1679 | 0.00534 | -0.075 | 31.4419
-1.5 | 0.2251 | 0.00533 | -0.0751 | 42.2326
-1 | 0.2822 | 0.00536 | -0.0751 | 52.6493
-0.5 | 0.3393 | 0.00541 | -0.0752 | 62.7172
0.5 | 0.4534 | 0.00549 | -0.0753 | 82.5865
1 | 0.5103 | 0.00556 | -0.0754 | 91.7806
1.5 | 0.5671 | 0.00564 | -0.0755 | 100.5496
2 | 0.6238 | 0.00571 | -0.0756 | 109.2469
2.5 | 0.6805 | 0.00576 | -0.0757 | 118.1424
3 | 0.7335 | 0.00451 | -0.0756 | 162.6386
3.5 | 0.79 | 0.00472 | -0.0757 | 167.3729
4 | 0.8462 | 0.00496 | -0.0757 | 170.6048
4.5 | 0.9015 | 0.00534 | -0.0756 | 168.8202
5 | 0.9569 | 0.00566 | -0.0755 | 169.0636
5.5 | 1.0115 | 0.00612 | -0.0754 | 165.2778
6 | 1.0649 | 0.00675 | -0.075 | 157.763
6.5 | 1.1182 | 0.00737 | -0.0747 | 151.7232
7 | 1.1717 | 0.00788 | -0.0743 | 148.6929
7.5 | 1.2255 | 0.00832 | -0.074 | 147.2957
8 | 1.2788 | 0.00878 | -0.0737 | 145.6492
8.5 | 1.3319 | 0.00924 | -0.0733 | 144.145
9 | 1.3842 | 0.00978 | -0.0729 | 141.5337
9.5 | 1.4365 | 0.01026 | -0.0724 | 140.0097
10 | 1.4876 | 0.01087 | -0.0718 | 136.8537
10.5 | 1.5379 | 0.01153 | -0.071 | 133.3825
11 | 1.5882 | 0.01213 | -0.0703 | 130.9316
11.5 | 1.6375 | 0.0128 | -0.0695 | 127.9297
12 | 1.6849 | 0.01363 | -0.0684 | 123.617
12.5 | 1.7306 | 0.01456 | -0.0671 | 118.8599
13 | 1.7742 | 0.01563 | -0.0654 | 113.5125
13.5 | 1.8179 | 0.01656 | -0.0639 | 109.7766
14 | 1.8595 | 0.01756 | -0.062 | 105.8941
14.5 | 1.8986 | 0.01864 | -0.0599 | 101.8562
15 | 1.9339 | 0.01987 | -0.0573 | 97.3276
15.5 | 1.9628 | 0.02129 | -0.0537 | 92.1935
16 | 1.9754 | 0.023 | -0.0477 | 85.887
16.5 | 1.9841 | 0.02532 | -0.0425 | 78.361
17 | 1.9864 | 0.02864 | -0.038 | 69.3575
17.5 | 1.9853 | 0.03291 | -0.0351 | 60.3251
18 | 1.9775 | 0.03865 | -0.0337 | 51.1643
18.5 | 1.9572 | 0.04677 | -0.0343 | 41.8473
19 | 1.9288 | 0.05688 | -0.0368 | 33.91
19.5 | 1.8842 | 0.07021 | -0.0415 | 26.8366
20 | 1.8284 | 0.08596 | -0.0478 | 21.2704

## 109. Re 10M Mach 0.25 (1)
BIGFOIL.COM POLAR EXPORT
goe142
GOE 142 (MVA H.19) |  |  |  | Cl Max: | 1.281 | at alpha= | 9 | deg
JavaFoil+Calcfoil stall+Eppler ext transition |  |  |  | L/D Max: | 107.591 | at alpha= | 6 | deg
Re: | 10000000 |  |  | Cd Min: | 0.0078 | at alpha= | 2 | deg
Mach: | 0.25 |  |  | Cl=0 at alpha= | -3.5446 | deg
|  |  |  | @ Cl=0.1, Cd= | 0.0090351
|  |  |  | @ Cl=0.4, Cd= | 0.06179
|  |  |  | @ Cl=0.6, Cd= | 0.06179
alpha (deg) | Cl | Cd | Cm | Cl/Cd
-13 | -0.053 | 0.09006 | -0.036 | -0.593
-12.5 | -0.051 | 0.08491 | -0.036 | -0.596
-12 | -0.048 | 0.08041 | -0.036 | -0.595
-11.5 | -0.045 | 0.07788 | -0.035 | -0.578
-11 | -0.042 | 0.07472 | -0.035 | -0.565
-10.5 | -0.118 | 0.07118 | -0.034 | -1.657
-10 | -0.157 | 0.0668 | -0.034 | -2.345
-9.5 | -0.187 | 0.06314 | -0.035 | -2.959
-9 | -0.21 | 0.05922 | -0.035 | -3.551
-8.5 | -0.226 | 0.05584 | -0.035 | -4.052
-8 | -0.234 | 0.05277 | -0.035 | -4.426
-7.5 | -0.233 | 0.04904 | -0.036 | -4.762
-7 | -0.226 | 0.04613 | -0.037 | -4.891
-6.5 | -0.21 | 0.04326 | -0.038 | -4.86
-6 | -0.188 | 0.04023 | -0.04 | -4.671
-5.5 | -0.159 | 0.0373 | -0.042 | -4.27
-5 | -0.126 | 0.03192 | -0.048 | -3.947
-4.5 | -0.103 | 0.009 | -0.072 | -11.496
-4 | -0.051 | 0.00901 | -0.072 | -5.634
-3.5 | 0.005 | 0.00903 | -0.072 | 0.542
-3 | 0.063 | 0.00901 | -0.072 | 6.965
-2.5 | 0.122 | 0.00905 | -0.073 | 13.493
-2 | 0.182 | 0.00909 | -0.073 | 20.066
-1.5 | 0.243 | 0.00911 | -0.073 | 26.679
-1 | 0.304 | 0.00914 | -0.073 | 33.237
-0.5 | 0.365 | 0.00919 | -0.073 | 39.685
0 | 0.426 | 0.00929 | -0.073 | 45.851
0.5 | 0.486 | 0.00939 | -0.073 | 51.754
1 | 0.546 | 0.00949 | -0.074 | 57.484
1.5 | 0.605 | 0.00961 | -0.074 | 63.007
2 | 0.665 | 0.0078 | -0.074 | 85.252
2.5 | 0.725 | 0.00806 | -0.074 | 89.939
3 | 0.784 | 0.00834 | -0.074 | 94.021
3.5 | 0.843 | 0.00864 | -0.074 | 97.549
4 | 0.902 | 0.00894 | -0.075 | 100.868
4.5 | 0.96 | 0.00923 | -0.075 | 104.038
5 | 1.017 | 0.00958 | -0.075 | 106.11
5.5 | 1.069 | 0.00997 | -0.075 | 107.238
6 | 1.119 | 0.0104 | -0.075 | 107.591
6.5 | 1.165 | 0.01195 | -0.076 | 97.484
7 | 1.205 | 0.01279 | -0.076 | 94.251
7.5 | 1.239 | 0.01335 | -0.076 | 92.864
8 | 1.265 | 0.01397 | -0.076 | 90.509
8.5 | 1.28 | 0.01461 | -0.076 | 87.652
9 | 1.281 | 0.01532 | -0.077 | 83.561
9.5 | 1.261 | 0.01619 | -0.077 | 77.896
10 | 1.226 | 0.01714 | -0.077 | 71.523
10.5 | 1.173 | 0.01837 | -0.077 | 63.855
11 | 1.098 | 0.01822 | -0.077 | 60.246
11.5 | 1 | 0.0197 | -0.076 | 50.756
12 | 0.891 | 0.02229 | -0.075 | 39.965
12.5 | 0.769 | 0.02692 | -0.074 | 28.585
13 | 0.64 | 0.03524 | -0.071 | 18.158
13.5 | 0.51 | 0.04686 | -0.068 | 10.891
14 | 0.38 | 0.06179 | -0.064 | 6.149

## 110. Re 10M Mach 0.25 (2)
BIGFOIL.COM POLAR EXPORT
goe142
GOE 142 (MVA H.19) |  |  |  | Cl Max: | 1.8686 | at alpha= | 14 | deg
XFOIL ncrit=9 |  |  |  | L/D Max: | 173.069 | at alpha= | 4 | deg
Re: | 10000000 |  |  | Cd Min: | 0.1561 | at alpha= | -12.5 | deg
Mach: | 0.25 |  |  | Cl=0 at alpha= | -3.4439 | deg
|  |  |  | @ Cl=0.1, Cd= | 0.0054205
|  |  |  | @ Cl=0.4, Cd= | 0.0054628
|  |  |  | @ Cl=0.6, Cd= | 0.0057031
alpha (deg) | Cl | Cd | Cm | Cl/Cd
-13.5 | -0.3867 | 0.15062 | 0.0026 | -2.5674
-13 | -0.3763 | 0.14496 | 0.0006 | -2.5959
-12.5 | -0.5206 | 0.1561 | 0.0197 | -3.335
-12 | -0.5067 | 0.14904 | 0.0169 | -3.3998
-11.5 | -0.4936 | 0.14199 | 0.0142 | -3.4763
-11 | -0.4806 | 0.1349 | 0.0115 | -3.5626
-10.5 | -0.4684 | 0.12779 | 0.0088 | -3.6654
-10 | -0.4618 | 0.11927 | 0.0056 | -3.8719
-9.5 | -0.4649 | 0.10759 | 0.0012 | -4.321
-7.5 | -0.4882 | 0.01007 | -0.0824 | -48.4806
-7 | -0.429 | 0.00849 | -0.0816 | -50.53
-6.5 | -0.3686 | 0.00762 | -0.0807 | -48.3727
-6 | -0.3078 | 0.00708 | -0.08 | -43.4746
-5.5 | -0.2471 | 0.0068 | -0.0794 | -36.3382
-5 | -0.1869 | 0.00622 | -0.0789 | -30.0482
-4.5 | -0.1266 | 0.00586 | -0.0784 | -21.6041
-4 | -0.0666 | 0.00567 | -0.0781 | -11.746
-3.5 | -0.0067 | 0.0056 | -0.0778 | -1.1964
-3 | 0.053 | 0.00546 | -0.0776 | 9.707
-2 | 0.172 | 0.00536 | -0.0774 | 32.0896
-1.5 | 0.2313 | 0.00537 | -0.0773 | 43.0726
-1 | 0.2905 | 0.00539 | -0.0773 | 53.8961
-0.5 | 0.3495 | 0.00542 | -0.0773 | 64.4834
0 | 0.4085 | 0.00547 | -0.0773 | 74.6801
0.5 | 0.4674 | 0.00553 | -0.0774 | 84.5208
1 | 0.5262 | 0.0056 | -0.0774 | 93.9643
1.5 | 0.5849 | 0.00568 | -0.0775 | 102.9754
2 | 0.6436 | 0.00577 | -0.0775 | 111.5425
2.5 | 0.7022 | 0.00583 | -0.0776 | 120.446
3 | 0.7571 | 0.00457 | -0.0774 | 165.6674
3.5 | 0.8157 | 0.00478 | -0.0774 | 170.6485
4 | 0.874 | 0.00505 | -0.0773 | 173.0693
4.5 | 0.9317 | 0.00542 | -0.0771 | 171.9004
5 | 0.9893 | 0.00578 | -0.0769 | 171.1592
5.5 | 1.0462 | 0.00626 | -0.0765 | 167.1246
6 | 1.1015 | 0.007 | -0.0758 | 157.3571
6.5 | 1.1573 | 0.00765 | -0.0752 | 151.281
7 | 1.2139 | 0.00814 | -0.0746 | 149.1278
7.5 | 1.2704 | 0.00863 | -0.0739 | 147.2074
8 | 1.3267 | 0.00915 | -0.0731 | 144.9945
8.5 | 1.3824 | 0.00974 | -0.0722 | 141.9302
9 | 1.4384 | 0.01028 | -0.0713 | 139.9222
9.5 | 1.4931 | 0.01097 | -0.0701 | 136.1076
10 | 1.5473 | 0.0117 | -0.0687 | 132.2479
10.5 | 1.6011 | 0.01245 | -0.0673 | 128.6024
11 | 1.6534 | 0.01334 | -0.0655 | 123.943
11.5 | 1.7034 | 0.01442 | -0.0634 | 118.1276
12 | 1.7494 | 0.01583 | -0.0606 | 110.5117
12.5 | 1.7947 | 0.01714 | -0.0578 | 104.7083
13 | 1.8341 | 0.01882 | -0.0541 | 97.4548
13.5 | 1.8634 | 0.02099 | -0.0492 | 88.7756
14 | 1.8686 | 0.02365 | -0.0412 | 79.0106
14.5 | 1.8602 | 0.02764 | -0.0341 | 67.301
15 | 1.8436 | 0.03364 | -0.03 | 54.8038
15.5 | 1.8173 | 0.04234 | -0.0298 | 42.9216
16 | 1.7839 | 0.05367 | -0.0333 | 33.2383
16.5 | 1.7418 | 0.06725 | -0.0389 | 25.9004
17 | 1.6941 | 0.08213 | -0.0453 | 20.6271
17.5 | 1.6438 | 0.09766 | -0.0521 | 16.8319
18 | 1.5956 | 0.1132 | -0.0591 | 14.0954
18.5 | 1.5446 | 0.1298 | -0.0673 | 11.8998
19 | 1.5027 | 0.1456 | -0.0758 | 10.3207

## 111. Re 10M Mach 0.50 (1)
BIGFOIL.COM POLAR EXPORT
goe142
GOE 142 (MVA H.19) |  |  |  | Cl Max: | 1.278 | at alpha= | 20 | deg
JavaFoil+Calcfoil stall+Eppler ext transition |  |  |  | L/D Max: | 104.947 | at alpha= | 5 | deg
Re: | 10000000 |  |  | Cd Min: | 0.00871 | at alpha= | 2.5 | deg
Mach: | 0.5 |  |  | Cl=0 at alpha= | -3.569 | deg
|  |  |  | @ Cl=0.1, Cd= | 0.0093655
|  |  |  | @ Cl=0.4, Cd= | 0.0095307
|  |  |  | @ Cl=0.6, Cd= | 0.0098976
alpha (deg) | Cl | Cd | Cm | Cl/Cd
-20 | -0.875 | 0.15134 | -0.047 | -5.778
-19.5 | -0.849 | 0.14605 | -0.047 | -5.813
-19 | -0.824 | 0.14324 | -0.047 | -5.751
-18.5 | -0.798 | 0.13682 | -0.047 | -5.83
-18 | -0.771 | 0.1319 | -0.046 | -5.845
-17.5 | -0.744 | 0.12814 | -0.045 | -5.805
-17 | -0.717 | 0.12392 | -0.044 | -5.785
-16.5 | -0.691 | 0.11973 | -0.044 | -5.772
-16 | -0.665 | 0.11561 | -0.044 | -5.753
-15.5 | -0.639 | 0.1036 | -0.044 | -6.169
-15 | -0.613 | 0.1072 | -0.044 | -5.718
-14.5 | -0.586 | 0.10489 | -0.043 | -5.591
-14 | -0.56 | 0.09852 | -0.043 | -5.685
-13.5 | -0.534 | 0.08963 | -0.044 | -5.959
-13 | -0.508 | 0.08305 | -0.044 | -6.116
-12.5 | -0.482 | 0.07728 | -0.045 | -6.24
-12 | -0.457 | 0.07175 | -0.046 | -6.362
-11.5 | -0.431 | 0.06677 | -0.047 | -6.449
-11 | -0.401 | 0.07173 | -0.041 | -5.584
-10.5 | -0.375 | 0.06458 | -0.044 | -5.806
-10 | -0.349 | 0.05901 | -0.046 | -5.921
-9.5 | -0.321 | 0.06035 | -0.042 | -5.318
-9 | -0.294 | 0.05687 | -0.042 | -5.173
-8.5 | -0.268 | 0.0528 | -0.043 | -5.071
-8 | -0.241 | 0.05088 | -0.043 | -4.731
-7.5 | -0.214 | 0.04799 | -0.043 | -4.455
-7 | -0.186 | 0.05085 | -0.037 | -3.654
-6.5 | -0.16 | 0.04322 | -0.043 | -3.703
-6 | -0.133 | 0.04255 | -0.041 | -3.119
-5.5 | -0.106 | 0.04146 | -0.04 | -2.547
-5 | -0.079 | 0.03899 | -0.041 | -2.02
-4.5 | -0.052 | 0.03729 | -0.042 | -1.388
-4 | -0.025 | 0.03576 | -0.042 | -0.692
-3.5 | 0.004 | 0.03231 | -0.048 | 0.122
-3 | 0.066 | 0.00933 | -0.081 | 7.115
-2.5 | 0.133 | 0.0094 | -0.081 | 14.135
-2 | 0.201 | 0.00938 | -0.081 | 21.435
-1.5 | 0.27 | 0.00942 | -0.081 | 28.661
-1 | 0.339 | 0.00945 | -0.082 | 35.839
-0.5 | 0.407 | 0.00954 | -0.082 | 42.692
0 | 0.476 | 0.00965 | -0.082 | 49.317
0.5 | 0.543 | 0.00977 | -0.082 | 55.587
1 | 0.61 | 0.00992 | -0.082 | 61.446
1.5 | 0.676 | 0.01007 | -0.082 | 67.148
2 | 0.743 | 0.01025 | -0.083 | 72.462
2.5 | 0.809 | 0.00871 | -0.083 | 92.91
3 | 0.875 | 0.00907 | -0.083 | 96.509
3.5 | 0.941 | 0.00945 | -0.083 | 99.553
4 | 1.006 | 0.00983 | -0.083 | 102.368
4.5 | 1.07 | 0.01023 | -0.084 | 104.616
5 | 1.13 | 0.01077 | -0.084 | 104.947
5.5 | 1.182 | 0.01131 | -0.084 | 104.494
6 | 1.224 | 0.01337 | -0.084 | 91.533
6.5 | 1.248 | 0.01464 | -0.084 | 85.276
7 | 1.239 | 0.01548 | -0.085 | 80.043
7.5 | 1.14 | 0.01676 | -0.085 | 68.018
8 | 0.772 | 0.01853 | -0.085 | 41.64
8.5 | 0.805 | 0.01962 | -0.085 | 41.03
9 | 0.83 | 0.01747 | -0.085 | 47.521
9.5 | 0.848 | 0.02115 | -0.084 | 40.107
10 | 0.872 | 0.02314 | -0.083 | 37.674
10.5 | 0.894 | 0.0255 | -0.082 | 35.042
11 | 0.898 | 0.03276 | -0.079 | 27.402
11.5 | 0.904 | 0.04137 | -0.076 | 21.865
12 | 0.951 | 0.03662 | -0.079 | 25.983
12.5 | 0.953 | 0.04752 | -0.075 | 20.062
13 | 0.935 | 0.07332 | -0.067 | 12.747
13.5 | 0.951 | 0.08569 | -0.064 | 11.094
14 | 0.977 | 0.08695 | -0.064 | 11.233
14.5 | 1.01 | 0.08853 | -0.066 | 11.407
15 | 1.029 | 0.09984 | -0.064 | 10.304
15.5 | 1.047 | 0.10528 | -0.062 | 9.941
16 | 1.081 | 0.10511 | -0.064 | 10.286
16.5 | 1.111 | 0.10808 | -0.066 | 10.284
17 | 1.137 | 0.11454 | -0.066 | 9.927
17.5 | 1.157 | 0.12644 | -0.064 | 9.15
18 | 1.165 | 0.15161 | -0.059 | 7.683
18.5 | 1.192 | 0.15901 | -0.06 | 7.498
19 | 1.221 | 0.16207 | -0.061 | 7.535
19.5 | 1.25 | 0.16553 | -0.062 | 7.552
20 | 1.278 | 0.17039 | -0.063 | 7.499

## 112. Re 10M Mach 0.50 (2)
BIGFOIL.COM POLAR EXPORT
goe142
GOE 142 (MVA H.19) |  |  |  | Cl Max: | 1.5715 | at alpha= | 8.5 | deg
XFOIL ncrit=9 |  |  |  | L/D Max: | 183.651 | at alpha= | 4 | deg
Re: | 10000000 |  |  | Cd Min: | 0.28286 | at alpha= | -20 | deg
Mach: | 0.5 |  |  | Cl=0 at alpha= | -3.3298 | deg
|  |  |  | @ Cl=0.1, Cd= | 0.0059434
|  |  |  | @ Cl=0.4, Cd= | 0.0055438
|  |  |  | @ Cl=0.6, Cd= | 0.0057543
alpha (deg) | Cl | Cd | Cm | Cl/Cd
-20 | -0.8375 | 0.28286 | 0.0839 | -2.9608
-19.5 | -0.8148 | 0.27476 | 0.0787 | -2.9655
-19 | -0.792 | 0.26667 | 0.0737 | -2.97
-18.5 | -0.7693 | 0.25852 | 0.0687 | -2.9758
-18 | -0.7459 | 0.25001 | 0.064 | -2.9835
-17.5 | -0.7233 | 0.24188 | 0.0592 | -2.9903
-17 | -0.701 | 0.23382 | 0.0546 | -2.998
-16.5 | -0.6791 | 0.22585 | 0.0501 | -3.0069
-16 | -0.6574 | 0.21788 | 0.0457 | -3.0173
-15.5 | -0.636 | 0.20982 | 0.0415 | -3.0312
-15 | -0.6161 | 0.20151 | 0.0372 | -3.0574
-14.5 | -0.5959 | 0.1934 | 0.0332 | -3.0812
-14 | -0.5774 | 0.18476 | 0.0293 | -3.1251
-13.5 | -0.5579 | 0.17706 | 0.0256 | -3.1509
-13 | -0.5378 | 0.17013 | 0.0222 | -3.1611
-12.5 | -0.5187 | 0.16311 | 0.0189 | -3.1801
-12 | -0.4997 | 0.15551 | 0.0157 | -3.2133
-11.5 | -0.4825 | 0.14807 | 0.0126 | -3.2586
-11 | -0.4659 | 0.14066 | 0.0096 | -3.3122
-10.5 | -0.4502 | 0.13326 | 0.0066 | -3.3784
-10 | -0.4366 | 0.12558 | 0.0035 | -3.4767
-9.5 | -0.4219 | 0.1182 | 0.0005 | -3.5694
-9 | -0.4082 | 0.11063 | -0.0026 | -3.6898
-8.5 | -0.3955 | 0.10301 | -0.0058 | -3.8394
-7.5 | -0.3719 | 0.08882 | -0.0118 | -4.1871
-7 | -0.3534 | 0.08302 | -0.0152 | -4.2568
-6.5 | -0.3357 | 0.07689 | -0.0195 | -4.366
-6 | -0.3053 | 0.06939 | -0.029 | -4.3998
-5.5 | -0.2647 | 0.06061 | -0.0415 | -4.3673
-5 | -0.2125 | 0.0505 | -0.0561 | -4.2079
-4.5 | -0.1472 | 0.03736 | -0.0731 | -3.94
-4 | -0.0789 | 0.02348 | -0.0854 | -3.3603
-3.5 | -0.0241 | 0.0082 | -0.0915 | -2.939
-3 | 0.0467 | 0.00615 | -0.0903 | 7.5935
-2 | 0.1886 | 0.0056 | -0.0882 | 33.6786
-1.5 | 0.258 | 0.00553 | -0.0875 | 46.6546
-1 | 0.3268 | 0.00551 | -0.087 | 59.3103
-0.5 | 0.3949 | 0.00554 | -0.0867 | 71.2816
0 | 0.4627 | 0.00559 | -0.0865 | 82.7728
0.5 | 0.5301 | 0.00567 | -0.0863 | 93.4921
1 | 0.5976 | 0.00575 | -0.0861 | 103.9304
1.5 | 0.665 | 0.00587 | -0.086 | 113.2879
2 | 0.7324 | 0.006 | -0.0857 | 122.0667
2.5 | 0.8001 | 0.0061 | -0.0855 | 131.1639
3 | 0.8638 | 0.00488 | -0.085 | 177.0082
3.5 | 0.9323 | 0.00514 | -0.0845 | 181.3813
4 | 1.0009 | 0.00545 | -0.0838 | 183.6514
4.5 | 1.0693 | 0.00585 | -0.0828 | 182.7863
5 | 1.1384 | 0.00628 | -0.0816 | 181.2739
6 | 1.27 | 0.00815 | -0.0774 | 155.8282
6.5 | 1.3395 | 0.0088 | -0.0751 | 152.2159
7 | 1.41 | 0.00949 | -0.0724 | 148.5774
7.5 | 1.4812 | 0.01027 | -0.0691 | 144.2259
8 | 1.5625 | 0.01207 | -0.0597 | 129.4532
8.5 | 1.5715 | 0.01765 | -0.0484 | 89.0368

## 113. Re 12M Mach 0.00 (1)
BIGFOIL.COM POLAR EXPORT
goe142
GOE 142 (MVA H.19) |  |  |  | Cl Max: | 1.299 | at alpha= | 9.5 | deg
JavaFoil+Calcfoil stall+Eppler ext transition |  |  |  | L/D Max: | 109.47 | at alpha= | 6 | deg
Re: | 12000000 |  |  | Cd Min: | 0.0078 | at alpha= | 2.5 | deg
Mach: | 0 |  |  | Cl=0 at alpha= | -3.5455 | deg
|  |  |  | @ Cl=0.1, Cd= | 0.0089035
|  |  |  | @ Cl=0.4, Cd= | 0.0090817
|  |  |  | @ Cl=0.6, Cd= | 0.0093921
alpha (deg) | Cl | Cd | Cm | Cl/Cd
-15 | -0.23 | 0.10817 | -0.034 | -2.124
-14.5 | -0.241 | 0.10301 | -0.034 | -2.336
-14 | -0.252 | 0.09799 | -0.034 | -2.568
-13.5 | -0.263 | 0.09328 | -0.034 | -2.815
-13 | -0.273 | 0.08842 | -0.034 | -3.091
-12.5 | -0.284 | 0.08379 | -0.034 | -3.384
-12 | -0.293 | 0.07937 | -0.035 | -3.691
-11.5 | -0.301 | 0.07498 | -0.035 | -4.018
-11 | -0.308 | 0.0711 | -0.035 | -4.334
-10.5 | -0.313 | 0.06703 | -0.035 | -4.67
-10 | -0.315 | 0.06345 | -0.035 | -4.972
-9.5 | -0.315 | 0.05992 | -0.035 | -5.256
-9 | -0.311 | 0.05669 | -0.035 | -5.487
-8.5 | -0.303 | 0.05324 | -0.036 | -5.692
-8 | -0.291 | 0.04933 | -0.037 | -5.89
-7.5 | -0.273 | 0.04644 | -0.038 | -5.889
-7 | -0.252 | 0.04321 | -0.04 | -5.842
-6.5 | -0.227 | 0.04034 | -0.041 | -5.624
-6 | -0.198 | 0.03675 | -0.044 | -5.381
-5.5 | -0.199 | 0.00887 | -0.07 | -22.444
-5 | -0.153 | 0.00888 | -0.07 | -17.187
-4.5 | -0.103 | 0.00887 | -0.07 | -11.568
-4 | -0.05 | 0.00885 | -0.07 | -5.644
-3.5 | 0.005 | 0.00886 | -0.07 | 0.54
-3 | 0.061 | 0.00889 | -0.07 | 6.877
-2.5 | 0.119 | 0.00891 | -0.07 | 13.322
-2 | 0.177 | 0.00891 | -0.07 | 19.85
-1.5 | 0.236 | 0.00893 | -0.071 | 26.37
-1 | 0.294 | 0.00896 | -0.071 | 32.862
-0.5 | 0.353 | 0.00901 | -0.071 | 39.19
0 | 0.412 | 0.0091 | -0.071 | 45.307
0.5 | 0.47 | 0.00919 | -0.071 | 51.187
1 | 0.528 | 0.00927 | -0.071 | 57.032
1.5 | 0.586 | 0.00938 | -0.071 | 62.537
2 | 0.644 | 0.00943 | -0.072 | 68.285
2.5 | 0.702 | 0.0078 | -0.072 | 89.946
3 | 0.759 | 0.00807 | -0.072 | 94.059
3.5 | 0.817 | 0.00832 | -0.072 | 98.168
4 | 0.874 | 0.0086 | -0.072 | 101.57
4.5 | 0.931 | 0.00885 | -0.072 | 105.095
5 | 0.985 | 0.00919 | -0.073 | 107.263
5.5 | 1.038 | 0.00952 | -0.073 | 108.984
6 | 1.087 | 0.00993 | -0.073 | 109.47
6.5 | 1.134 | 0.01123 | -0.073 | 100.929
7 | 1.177 | 0.0119 | -0.073 | 98.872
7.5 | 1.216 | 0.01243 | -0.074 | 97.81
8 | 1.249 | 0.01292 | -0.074 | 96.627
8.5 | 1.275 | 0.0134 | -0.074 | 95.212
9 | 1.293 | 0.01397 | -0.074 | 92.564
9.5 | 1.299 | 0.01461 | -0.074 | 88.878
10 | 1.295 | 0.01521 | -0.075 | 85.156
10.5 | 1.283 | 0.01597 | -0.075 | 80.311
11 | 1.262 | 0.01687 | -0.075 | 74.793
11.5 | 1.233 | 0.01786 | -0.075 | 69.032
12 | 1.197 | 0.01915 | -0.076 | 62.542
12.5 | 1.142 | 0.01634 | -0.075 | 69.909
13 | 1.087 | 0.02003 | -0.074 | 54.244
13.5 | 1.026 | 0.02261 | -0.074 | 45.354
14 | 0.962 | 0.02617 | -0.073 | 36.77
14.5 | 0.898 | 0.0309 | -0.071 | 29.076

## 114. Re 12M Mach 0.00 (2)
BIGFOIL.COM POLAR EXPORT
goe142
GOE 142 (MVA H.19) |  |  |  | Cl Max: | 2.0228 | at alpha= | 17.5 | deg
XFOIL ncrit=9 |  |  |  | L/D Max: | 173.567 | at alpha= | 4 | deg
Re: | 12000000 |  |  | Cd Min: | 0.06528 | at alpha= | 20 | deg
Mach: | 0 |  |  | Cl=0 at alpha= | -3.4692 | deg
|  |  |  | @ Cl=0.1, Cd= | 0.0053
|  |  |  | @ Cl=0.4, Cd= | 0.005364
|  |  |  | @ Cl=0.6, Cd= | 0.0055808
alpha (deg) | Cl | Cd | Cm | Cl/Cd
-10.5 | -0.7714 | 0.01358 | -0.077 | -56.8041
-10 | -0.7227 | 0.01171 | -0.0763 | -61.7165
-9.5 | -0.6715 | 0.01046 | -0.0758 | -64.1969
-9 | -0.6192 | 0.00918 | -0.0754 | -67.451
-8.5 | -0.5655 | 0.00806 | -0.0751 | -70.1613
-8 | -0.5108 | 0.00723 | -0.0749 | -70.6501
-7.5 | -0.455 | 0.00689 | -0.0747 | -66.0377
-7 | -0.399 | 0.00667 | -0.0746 | -59.8201
-6.5 | -0.3428 | 0.00645 | -0.0745 | -53.1473
-6 | -0.2865 | 0.00622 | -0.0745 | -46.0611
-5.5 | -0.23 | 0.00603 | -0.0744 | -38.1426
-5 | -0.1736 | 0.00574 | -0.0744 | -30.2439
-4.5 | -0.117 | 0.00553 | -0.0744 | -21.1573
-4 | -0.0603 | 0.00546 | -0.0744 | -11.044
-3.5 | -0.0035 | 0.0054 | -0.0745 | -0.64815
-3 | 0.0533 | 0.0053 | -0.0745 | 10.0566
-2.5 | 0.1102 | 0.0053 | -0.0745 | 20.7925
-2 | 0.1671 | 0.00526 | -0.0746 | 31.7681
-1.5 | 0.2239 | 0.00525 | -0.0747 | 42.6476
-1 | 0.2807 | 0.00528 | -0.0748 | 53.1629
-0.5 | 0.3375 | 0.00531 | -0.0748 | 63.5593
0 | 0.3943 | 0.00536 | -0.0749 | 73.5634
0.5 | 0.451 | 0.0054 | -0.075 | 83.5185
1 | 0.5076 | 0.00546 | -0.0751 | 92.967
1.5 | 0.5642 | 0.00553 | -0.0752 | 102.0253
2 | 0.6206 | 0.00561 | -0.0753 | 110.6239
2.5 | 0.6769 | 0.00567 | -0.0754 | 119.3827
3 | 0.7334 | 0.00558 | -0.0757 | 131.4337
3.5 | 0.786 | 0.00461 | -0.0755 | 170.4989
4 | 0.8418 | 0.00485 | -0.0755 | 173.567
4.5 | 0.8968 | 0.00522 | -0.0755 | 171.8008
5 | 0.9519 | 0.00553 | -0.0755 | 172.1338
5.5 | 1.0059 | 0.00602 | -0.0753 | 167.093
6 | 1.0591 | 0.00662 | -0.075 | 159.9849
6.5 | 1.1124 | 0.00715 | -0.0748 | 155.5804
7 | 1.1658 | 0.00762 | -0.0745 | 152.9921
7.5 | 1.2192 | 0.00803 | -0.0743 | 151.8306
8 | 1.2722 | 0.00847 | -0.0741 | 150.2007
8.5 | 1.3249 | 0.0089 | -0.0738 | 148.8652
9 | 1.377 | 0.00938 | -0.0735 | 146.8017
9.5 | 1.4288 | 0.00984 | -0.0731 | 145.2033
10 | 1.4795 | 0.01041 | -0.0726 | 142.123
10.5 | 1.5298 | 0.01099 | -0.0721 | 139.1993
11 | 1.5799 | 0.01154 | -0.0716 | 136.9064
11.5 | 1.629 | 0.01215 | -0.071 | 134.0741
12 | 1.6763 | 0.01292 | -0.0701 | 129.7446
12.5 | 1.7222 | 0.01377 | -0.069 | 125.069
14.5 | 1.8955 | 0.01723 | -0.0637 | 110.0116
15 | 1.9339 | 0.01825 | -0.0617 | 105.9671
15.5 | 1.969 | 0.0194 | -0.0594 | 101.4948
16 | 1.9986 | 0.02072 | -0.0562 | 96.4575
16.5 | 2.0131 | 0.02225 | -0.0506 | 90.4764
17 | 2.0186 | 0.02456 | -0.0449 | 82.1906
17.5 | 2.0228 | 0.02751 | -0.0404 | 73.5296
18 | 2.0219 | 0.03145 | -0.0371 | 64.2893
18.5 | 2.0119 | 0.03705 | -0.0351 | 54.3023
19 | 1.9979 | 0.04396 | -0.035 | 45.4481
19.5 | 1.9706 | 0.05342 | -0.0368 | 36.8888
20 | 1.9332 | 0.06528 | -0.0405 | 29.614

## 115. Re 12M Mach 0.10 (1)
BIGFOIL.COM POLAR EXPORT
goe142
GOE 142 (MVA H.19) |  |  |  | Cl Max: | 1.296 | at alpha= | 9.5 | deg
JavaFoil+Calcfoil stall+Eppler ext transition |  |  |  | L/D Max: | 109.266 | at alpha= | 6 | deg
Re: | 12000000 |  |  | Cd Min: | 0.00783 | at alpha= | 2.5 | deg
Mach: | 0.1 |  |  | Cl=0 at alpha= | -3.5455 | deg
|  |  |  | @ Cl=0.1, Cd= | 0.0089102
|  |  |  | @ Cl=0.4, Cd= | 0.0090963
|  |  |  | @ Cl=0.6, Cd= | 0.0094014
alpha (deg) | Cl | Cd | Cm | Cl/Cd
-14.5 | -0.205 | 0.10409 | -0.034 | -1.971
-14 | -0.218 | 0.09891 | -0.034 | -2.2
-13.5 | -0.23 | 0.09398 | -0.034 | -2.451
-13 | -0.243 | 0.08932 | -0.034 | -2.72
-12.5 | -0.255 | 0.08449 | -0.034 | -3.022
-12 | -0.267 | 0.07999 | -0.035 | -3.34
-11.5 | -0.278 | 0.0757 | -0.035 | -3.672
-11 | -0.287 | 0.07166 | -0.035 | -4.011
-10.5 | -0.295 | 0.06746 | -0.035 | -4.374
-10 | -0.3 | 0.06393 | -0.035 | -4.696
-9.5 | -0.302 | 0.06044 | -0.035 | -5.002
-9 | -0.301 | 0.057 | -0.035 | -5.28
-8.5 | -0.295 | 0.05367 | -0.036 | -5.501
-8 | -0.285 | 0.04968 | -0.037 | -5.732
-7.5 | -0.269 | 0.04681 | -0.038 | -5.754
-7 | -0.25 | 0.04368 | -0.039 | -5.713
-6.5 | -0.225 | 0.04073 | -0.041 | -5.528
-6 | -0.197 | 0.03736 | -0.043 | -5.263
-5.5 | -0.199 | 0.00884 | -0.07 | -22.477
-5 | -0.153 | 0.00889 | -0.07 | -17.185
-4.5 | -0.103 | 0.00889 | -0.07 | -11.558
-4 | -0.05 | 0.00886 | -0.07 | -5.654
-3.5 | 0.005 | 0.00888 | -0.07 | 0.541
-3 | 0.061 | 0.00889 | -0.071 | 6.903
-2.5 | 0.119 | 0.00892 | -0.071 | 13.36
-2 | 0.178 | 0.00893 | -0.071 | 19.911
-1.5 | 0.237 | 0.00895 | -0.071 | 26.458
-1 | 0.296 | 0.00897 | -0.071 | 32.994
-0.5 | 0.355 | 0.00902 | -0.071 | 39.329
0 | 0.414 | 0.00912 | -0.071 | 45.444
0.5 | 0.473 | 0.0092 | -0.071 | 51.371
1 | 0.531 | 0.00928 | -0.072 | 57.207
1.5 | 0.589 | 0.00939 | -0.072 | 62.73
2 | 0.647 | 0.00945 | -0.072 | 68.468
2.5 | 0.705 | 0.00783 | -0.072 | 90.123
3 | 0.763 | 0.00807 | -0.072 | 94.511
3.5 | 0.821 | 0.00835 | -0.072 | 98.303
4 | 0.878 | 0.00861 | -0.073 | 102.025
4.5 | 0.935 | 0.00889 | -0.073 | 105.192
5 | 0.99 | 0.00923 | -0.073 | 107.266
5.5 | 1.042 | 0.00957 | -0.073 | 108.951
6 | 1.092 | 0.01 | -0.073 | 109.266
6.5 | 1.139 | 0.01127 | -0.073 | 101.055
7 | 1.181 | 0.01196 | -0.074 | 98.825
7.5 | 1.22 | 0.01248 | -0.074 | 97.718
8 | 1.252 | 0.01299 | -0.074 | 96.371
8.5 | 1.277 | 0.01354 | -0.074 | 94.311
9 | 1.292 | 0.01413 | -0.075 | 91.481
9.5 | 1.296 | 0.01474 | -0.075 | 87.884
10 | 1.289 | 0.01545 | -0.075 | 83.385
10.5 | 1.272 | 0.01618 | -0.075 | 78.6
11 | 1.246 | 0.01719 | -0.076 | 72.486
11.5 | 1.211 | 0.01823 | -0.076 | 66.438
12 | 1.169 | 0.01973 | -0.076 | 59.273
12.5 | 1.105 | 0.01686 | -0.075 | 65.516
13 | 1.041 | 0.02097 | -0.074 | 49.65
13.5 | 0.973 | 0.02402 | -0.073 | 40.523
14 | 0.903 | 0.02857 | -0.072 | 31.591
14.5 | 0.831 | 0.03543 | -0.07 | 23.453

## 116. Re 12M Mach 0.10 (2)
BIGFOIL.COM POLAR EXPORT
goe142
GOE 142 (MVA H.19) |  |  |  | Cl Max: | 2.0017 | at alpha= | 17 | deg
XFOIL ncrit=9 |  |  |  | L/D Max: | 174.239 | at alpha= | 4 | deg
Re: | 12000000 |  |  | Cd Min: | 0.08259 | at alpha= | 20 | deg
Mach: | 0.1 |  |  | Cl=0 at alpha= | -3.4651 | deg
|  |  |  | @ Cl=0.1, Cd= | 0.00531
|  |  |  | @ Cl=0.4, Cd= | 0.0053625
|  |  |  | @ Cl=0.6, Cd= | 0.0055859
alpha (deg) | Cl | Cd | Cm | Cl/Cd
-10 | -0.7263 | 0.01467 | -0.0778 | -49.5092
-9.5 | -0.6776 | 0.01201 | -0.0773 | -56.4197
-9 | -0.6258 | 0.01016 | -0.0768 | -61.5945
-8.5 | -0.572 | 0.00865 | -0.0764 | -66.1272
-8 | -0.5169 | 0.00746 | -0.0761 | -69.2895
-7.5 | -0.4604 | 0.00702 | -0.0758 | -65.584
-7 | -0.4037 | 0.00676 | -0.0756 | -59.7189
-6.5 | -0.3468 | 0.00653 | -0.0754 | -53.1087
-6 | -0.2898 | 0.00628 | -0.0753 | -46.1465
-5.5 | -0.2326 | 0.0061 | -0.0752 | -38.1311
-5 | -0.1756 | 0.00579 | -0.0751 | -30.3282
-4.5 | -0.1185 | 0.00556 | -0.075 | -21.3129
-4 | -0.0612 | 0.00548 | -0.075 | -11.1679
-3.5 | -0.004 | 0.00542 | -0.075 | -0.73801
-3 | 0.0533 | 0.00531 | -0.075 | 10.0377
-2.5 | 0.1105 | 0.00531 | -0.075 | 20.8098
-1.5 | 0.2251 | 0.00526 | -0.0751 | 42.7947
-1 | 0.2822 | 0.00528 | -0.0752 | 53.447
-0.5 | 0.3394 | 0.00532 | -0.0752 | 63.797
0 | 0.3965 | 0.00536 | -0.0753 | 73.9739
0.5 | 0.4535 | 0.0054 | -0.0754 | 83.9815
1 | 0.5105 | 0.00547 | -0.0755 | 93.3272
1.5 | 0.5674 | 0.00554 | -0.0756 | 102.4188
2 | 0.6242 | 0.00562 | -0.0757 | 111.0676
2.5 | 0.6809 | 0.00568 | -0.0758 | 119.8768
3 | 0.7377 | 0.00559 | -0.076 | 131.9678
3.5 | 0.7906 | 0.00463 | -0.0758 | 170.7559
4 | 0.8468 | 0.00486 | -0.0758 | 174.2387
4.5 | 0.9022 | 0.00524 | -0.0758 | 172.1756
5 | 0.9578 | 0.00555 | -0.0757 | 172.5766
5.5 | 1.0122 | 0.00604 | -0.0755 | 167.5828
6 | 1.0658 | 0.00665 | -0.0752 | 160.2707
6.5 | 1.1195 | 0.0072 | -0.0749 | 155.4861
7 | 1.1734 | 0.00766 | -0.0746 | 153.1854
7.5 | 1.2273 | 0.00808 | -0.0743 | 151.8936
8 | 1.2808 | 0.00853 | -0.074 | 150.1524
8.5 | 1.3339 | 0.00899 | -0.0737 | 148.376
9 | 1.3867 | 0.00946 | -0.0733 | 146.5856
9.5 | 1.439 | 0.00995 | -0.0728 | 144.6231
10 | 1.4902 | 0.01056 | -0.0722 | 141.1174
11 | 1.5919 | 0.0117 | -0.0709 | 136.0598
11.5 | 1.6412 | 0.01239 | -0.0701 | 132.4617
12 | 1.6887 | 0.01323 | -0.069 | 127.6417
12.5 | 1.7349 | 0.01414 | -0.0677 | 122.6945
13 | 1.7809 | 0.01496 | -0.0664 | 119.0441
13.5 | 1.8255 | 0.01583 | -0.065 | 115.319
14 | 1.8682 | 0.01678 | -0.0633 | 111.3349
14.5 | 1.9085 | 0.01782 | -0.0613 | 107.0988
15 | 1.9452 | 0.01901 | -0.0588 | 102.3251
15.5 | 1.9763 | 0.02043 | -0.0556 | 96.7352
16 | 1.9926 | 0.02208 | -0.05 | 90.2446
16.5 | 2.0003 | 0.02426 | -0.0441 | 82.4526
17 | 2.0017 | 0.02744 | -0.0391 | 72.9483
17.5 | 2.0013 | 0.03143 | -0.0356 | 63.6748
18 | 1.9941 | 0.03685 | -0.0337 | 54.114
18.5 | 1.9738 | 0.04467 | -0.0338 | 44.1863
19 | 1.9464 | 0.05442 | -0.0359 | 35.7663
19.5 | 1.9032 | 0.06735 | -0.0403 | 28.2584
20 | 1.8498 | 0.08259 | -0.0463 | 22.3974

## 117. Re 12M Mach 0.25 (1)
BIGFOIL.COM POLAR EXPORT
goe142
GOE 142 (MVA H.19) |  |  |  | Cl Max: | 1.281 | at alpha= | 9 | deg
JavaFoil+Calcfoil stall+Eppler ext transition |  |  |  | L/D Max: | 109.082 | at alpha= | 5.5 | deg
Re: | 12000000 |  |  | Cd Min: | 0.00796 | at alpha= | 2.5 | deg
Mach: | 0.25 |  |  | Cl=0 at alpha= | -3.5446 | deg
|  |  |  | @ Cl=0.1, Cd= | 0.0089663
|  |  |  | @ Cl=0.4, Cd= | 0.05743
|  |  |  | @ Cl=0.6, Cd= | 0.05743
alpha (deg) | Cl | Cd | Cm | Cl/Cd
-13 | -0.053 | 0.08907 | -0.036 | -0.6
-12.5 | -0.051 | 0.08444 | -0.036 | -0.6
-12 | -0.048 | 0.07989 | -0.036 | -0.599
-11.5 | -0.045 | 0.07709 | -0.035 | -0.584
-11 | -0.042 | 0.07428 | -0.035 | -0.568
-10.5 | -0.118 | 0.07032 | -0.035 | -1.678
-10 | -0.157 | 0.06642 | -0.035 | -2.359
-9.5 | -0.187 | 0.0625 | -0.035 | -2.991
-9 | -0.21 | 0.05896 | -0.035 | -3.568
-8.5 | -0.226 | 0.05563 | -0.035 | -4.068
-8 | -0.234 | 0.05229 | -0.036 | -4.469
-7.5 | -0.233 | 0.04945 | -0.036 | -4.72
-7 | -0.226 | 0.04566 | -0.038 | -4.946
-6.5 | -0.21 | 0.0428 | -0.039 | -4.918
-6 | -0.188 | 0.03951 | -0.041 | -4.768
-5.5 | -0.16 | 0.03684 | -0.043 | -4.33
-5 | -0.152 | 0.0089 | -0.072 | -17.108
-4.5 | -0.103 | 0.00895 | -0.072 | -11.563
-4 | -0.051 | 0.00895 | -0.072 | -5.675
-3.5 | 0.005 | 0.00896 | -0.072 | 0.546
-3 | 0.063 | 0.00896 | -0.072 | 6.997
-2.5 | 0.122 | 0.00897 | -0.073 | 13.608
-2 | 0.182 | 0.00898 | -0.073 | 20.305
-1.5 | 0.243 | 0.00901 | -0.073 | 26.962
-1 | 0.304 | 0.00904 | -0.073 | 33.623
-0.5 | 0.365 | 0.0091 | -0.073 | 40.068
0 | 0.426 | 0.00919 | -0.073 | 46.323
0.5 | 0.486 | 0.00929 | -0.073 | 52.29
1 | 0.546 | 0.00937 | -0.074 | 58.227
1.5 | 0.605 | 0.00949 | -0.074 | 63.772
2 | 0.665 | 0.00955 | -0.074 | 69.672
2.5 | 0.725 | 0.00796 | -0.074 | 90.984
3 | 0.784 | 0.00823 | -0.074 | 95.296
3.5 | 0.843 | 0.00852 | -0.074 | 98.954
4 | 0.902 | 0.0088 | -0.075 | 102.551
4.5 | 0.96 | 0.00906 | -0.075 | 105.953
5 | 1.017 | 0.00944 | -0.075 | 107.677
5.5 | 1.069 | 0.0098 | -0.075 | 109.082
6 | 1.119 | 0.01032 | -0.075 | 108.422
6.5 | 1.165 | 0.01168 | -0.076 | 99.721
7 | 1.205 | 0.01251 | -0.076 | 96.298
7.5 | 1.239 | 0.01305 | -0.076 | 94.939
8 | 1.265 | 0.0136 | -0.076 | 92.997
8.5 | 1.28 | 0.01426 | -0.076 | 89.773
9 | 1.281 | 0.01495 | -0.077 | 85.667
9.5 | 1.261 | 0.0157 | -0.077 | 80.338
10 | 1.226 | 0.01663 | -0.077 | 73.718
10.5 | 1.173 | 0.0178 | -0.077 | 65.898
11 | 1.103 | 0.01941 | -0.078 | 56.858
11.5 | 1.003 | 0.01587 | -0.077 | 63.23
12 | 0.894 | 0.02134 | -0.076 | 41.907
12.5 | 0.776 | 0.0249 | -0.074 | 31.146
13 | 0.647 | 0.03169 | -0.072 | 20.419
13.5 | 0.515 | 0.04313 | -0.069 | 11.935
14 | 0.383 | 0.05743 | -0.065 | 6.669

## 118. Re 12M Mach 0.25 (2)
BIGFOIL.COM POLAR EXPORT
goe142
GOE 142 (MVA H.19) |  |  |  | Cl Max: | 1.8995 | at alpha= | 14 | deg
XFOIL ncrit=9 |  |  |  | L/D Max: | 177.465 | at alpha= | 4 | deg
Re: | 12000000 |  |  | Cd Min: | 0.15617 | at alpha= | -12.5 | deg
Mach: | 0.25 |  |  | Cl=0 at alpha= | -3.4407 | deg
|  |  |  | @ Cl=0.1, Cd= | 0.0053504
|  |  |  | @ Cl=0.4, Cd= | 0.0053741
|  |  |  | @ Cl=0.6, Cd= | 0.0056001
alpha (deg) | Cl | Cd | Cm | Cl/Cd
-13.5 | -0.3872 | 0.15071 | 0.0027 | -2.5692
-13 | -0.3765 | 0.14503 | 0.0006 | -2.596
-12.5 | -0.5211 | 0.15617 | 0.0198 | -3.3367
-12 | -0.5071 | 0.14914 | 0.0171 | -3.4002
-11.5 | -0.4939 | 0.14211 | 0.0144 | -3.4755
-11 | -0.481 | 0.13502 | 0.0117 | -3.5624
-10.5 | -0.4687 | 0.12791 | 0.0089 | -3.6643
-10 | -0.4805 | 0.11358 | 0.0041 | -4.2305
-9.5 | -0.467 | 0.10718 | 0.0012 | -4.3572
-8.5 | -0.4466 | 0.09378 | -0.0048 | -4.7622
-7.5 | -0.4907 | 0.00921 | -0.0824 | -53.279
-7 | -0.4308 | 0.00786 | -0.0815 | -54.8092
-6.5 | -0.3698 | 0.00719 | -0.0807 | -51.4325
-6 | -0.3089 | 0.00674 | -0.08 | -45.8309
-5.5 | -0.2479 | 0.00648 | -0.0794 | -38.2562
-5 | -0.1874 | 0.0062 | -0.0788 | -30.2258
-4.5 | -0.1272 | 0.00579 | -0.0784 | -21.9689
-4 | -0.067 | 0.00557 | -0.0781 | -12.0287
-3 | 0.0528 | 0.00539 | -0.0776 | 9.7959
-2.5 | 0.1124 | 0.00534 | -0.0775 | 21.0487
-2 | 0.1719 | 0.00529 | -0.0774 | 32.4953
-1.5 | 0.2313 | 0.00529 | -0.0774 | 43.724
-1 | 0.2905 | 0.00531 | -0.0774 | 54.7081
-0.5 | 0.3496 | 0.00534 | -0.0774 | 65.4682
0 | 0.4087 | 0.00538 | -0.0774 | 75.9665
0.5 | 0.4676 | 0.00543 | -0.0774 | 86.1142
1 | 0.5265 | 0.00549 | -0.0775 | 95.9016
1.5 | 0.5852 | 0.00558 | -0.0775 | 104.8746
2 | 0.644 | 0.00566 | -0.0776 | 113.7809
2.5 | 0.7026 | 0.00574 | -0.0776 | 122.4042
3 | 0.7614 | 0.00568 | -0.0778 | 134.0493
3.5 | 0.8164 | 0.00469 | -0.0775 | 174.0725
4 | 0.8749 | 0.00493 | -0.0775 | 177.4645
4.5 | 0.9324 | 0.00533 | -0.0773 | 174.9343
5 | 0.9903 | 0.00565 | -0.0771 | 175.2743
6 | 1.1025 | 0.0069 | -0.076 | 159.7826
6.5 | 1.1589 | 0.00745 | -0.0754 | 155.557
7 | 1.2157 | 0.00791 | -0.0749 | 153.6915
7.5 | 1.2724 | 0.0084 | -0.0742 | 151.4762
8 | 1.329 | 0.00888 | -0.0735 | 149.6622
8.5 | 1.3851 | 0.00942 | -0.0726 | 147.0382
9 | 1.4411 | 0.00996 | -0.0717 | 144.6888
9.5 | 1.496 | 0.01065 | -0.0705 | 140.4695
10 | 1.5512 | 0.01127 | -0.0693 | 137.6398
10.5 | 1.6053 | 0.012 | -0.0679 | 133.775
11 | 1.658 | 0.01288 | -0.0662 | 128.7267
11.5 | 1.7078 | 0.01402 | -0.0639 | 121.8117
12 | 1.7576 | 0.01507 | -0.0617 | 116.6291
12.5 | 1.8048 | 0.01627 | -0.0591 | 110.9281
13 | 1.8472 | 0.01778 | -0.0557 | 103.892
13.5 | 1.8817 | 0.0197 | -0.0514 | 95.5178
14 | 1.8995 | 0.0221 | -0.0449 | 85.9502
14.5 | 1.8942 | 0.02535 | -0.0365 | 74.7219
15 | 1.8813 | 0.03033 | -0.0309 | 62.0277
15.5 | 1.8588 | 0.03774 | -0.0287 | 49.2528
16 | 1.8289 | 0.04779 | -0.0305 | 38.2695
16.5 | 1.7903 | 0.06036 | -0.0352 | 29.6604
17 | 1.7451 | 0.07453 | -0.0412 | 23.4147
17.5 | 1.6968 | 0.08948 | -0.0476 | 18.9629
18 | 1.6491 | 0.10465 | -0.0543 | 15.7582
18.5 | 1.5963 | 0.12115 | -0.0622 | 13.1762
19 | 1.5519 | 0.13668 | -0.0701 | 11.3543

## 119. Re 12M Mach 0.50 (1)
BIGFOIL.COM POLAR EXPORT
goe142
GOE 142 (MVA H.19) |  |  |  | Cl Max: | 1.275 | at alpha= | 20 | deg
JavaFoil+Calcfoil stall+Eppler ext transition |  |  |  | L/D Max: | 106.803 | at alpha= | 5 | deg
Re: | 12000000 |  |  | Cd Min: | 0.0086 | at alpha= | 2.5 | deg
Mach: | 0.5 |  |  | Cl=0 at alpha= | -3.569 | deg
|  |  |  | @ Cl=0.1, Cd= | 0.0092952
|  |  |  | @ Cl=0.4, Cd= | 0.0094318
|  |  |  | @ Cl=0.6, Cd= | 0.0097691
alpha (deg) | Cl | Cd | Cm | Cl/Cd
-20 | -0.875 | 0.15302 | -0.047 | -5.717
-19.5 | -0.849 | 0.14854 | -0.047 | -5.717
-19 | -0.824 | 0.14147 | -0.047 | -5.824
-18.5 | -0.798 | 0.13508 | -0.047 | -5.907
-18 | -0.772 | 0.13002 | -0.047 | -5.934
-17.5 | -0.745 | 0.12644 | -0.046 | -5.889
-17 | -0.718 | 0.12125 | -0.045 | -5.919
-16.5 | -0.692 | 0.1144 | -0.045 | -6.047
-16 | -0.666 | 0.10806 | -0.045 | -6.163
-15.5 | -0.64 | 0.10194 | -0.045 | -6.279
-15 | -0.614 | 0.09719 | -0.045 | -6.314
-14.5 | -0.587 | 0.10444 | -0.044 | -5.616
-14 | -0.56 | 0.09607 | -0.043 | -5.831
-13.5 | -0.534 | 0.08882 | -0.044 | -6.015
-13 | -0.509 | 0.082 | -0.045 | -6.202
-12.5 | -0.483 | 0.07599 | -0.046 | -6.356
-12 | -0.457 | 0.07067 | -0.047 | -6.468
-11.5 | -0.431 | 0.06577 | -0.048 | -6.555
-11 | -0.401 | 0.0707 | -0.042 | -5.669
-10.5 | -0.375 | 0.06385 | -0.044 | -5.875
-10 | -0.35 | 0.05812 | -0.047 | -6.02
-9.5 | -0.321 | 0.05987 | -0.043 | -5.365
-9 | -0.294 | 0.05625 | -0.043 | -5.234
-8.5 | -0.268 | 0.05226 | -0.044 | -5.127
-8 | -0.241 | 0.05023 | -0.043 | -4.797
-7.5 | -0.214 | 0.04732 | -0.044 | -4.524
-7 | -0.186 | 0.05004 | -0.037 | -3.714
-6.5 | -0.16 | 0.04278 | -0.044 | -3.745
-6 | -0.133 | 0.04217 | -0.042 | -3.149
-5.5 | -0.106 | 0.04121 | -0.041 | -2.564
-5 | -0.079 | 0.03871 | -0.042 | -2.036
-4.5 | -0.052 | 0.03688 | -0.043 | -1.405
-4 | -0.025 | 0.03538 | -0.043 | -0.7
-3.5 | 0.004 | 0.03103 | -0.051 | 0.128
-3 | 0.066 | 0.00928 | -0.081 | 7.151
-2.5 | 0.133 | 0.00931 | -0.081 | 14.273
-2 | 0.201 | 0.00928 | -0.081 | 21.683
-1.5 | 0.27 | 0.00931 | -0.081 | 29.004
-1 | 0.339 | 0.00936 | -0.082 | 36.192
-0.5 | 0.407 | 0.00944 | -0.082 | 43.12
0 | 0.476 | 0.00954 | -0.082 | 49.88
0.5 | 0.543 | 0.00965 | -0.082 | 56.278
1 | 0.61 | 0.00979 | -0.082 | 62.28
1.5 | 0.676 | 0.00994 | -0.082 | 68.042
2 | 0.743 | 0.01012 | -0.083 | 73.428
2.5 | 0.809 | 0.0086 | -0.083 | 94.119
3 | 0.875 | 0.00894 | -0.083 | 97.896
3.5 | 0.941 | 0.0093 | -0.083 | 101.178
4 | 1.006 | 0.00965 | -0.083 | 104.295
4.5 | 1.07 | 0.01009 | -0.084 | 106.048
5 | 1.13 | 0.01058 | -0.084 | 106.803
5.5 | 1.182 | 0.01117 | -0.084 | 105.841
6 | 1.224 | 0.01305 | -0.084 | 93.793
6.5 | 1.248 | 0.01424 | -0.084 | 87.648
7 | 1.239 | 0.01504 | -0.085 | 82.401
7.5 | 1.14 | 0.01632 | -0.085 | 69.86
8 | 0.772 | 0.01796 | -0.085 | 42.982
8.5 | 0.805 | 0.01892 | -0.085 | 42.526
9 | 0.833 | 0.01829 | -0.085 | 45.558
9.5 | 0.851 | 0.02036 | -0.084 | 41.818
10 | 0.876 | 0.02201 | -0.083 | 39.781
10.5 | 0.898 | 0.02425 | -0.083 | 37.031
11 | 0.905 | 0.03044 | -0.08 | 29.733
11.5 | 0.915 | 0.03735 | -0.078 | 24.499
12 | 0.959 | 0.03376 | -0.08 | 28.417
12.5 | 0.964 | 0.04308 | -0.077 | 22.379
13 | 0.946 | 0.0665 | -0.069 | 14.232
13.5 | 0.957 | 0.08102 | -0.066 | 11.808
14 | 0.988 | 0.07933 | -0.067 | 12.457
14.5 | 1.016 | 0.08367 | -0.067 | 12.149
15 | 1.033 | 0.09627 | -0.065 | 10.726
15.5 | 1.037 | 0.11688 | -0.058 | 8.87
16 | 1.069 | 0.11829 | -0.061 | 9.036
16.5 | 1.099 | 0.12118 | -0.062 | 9.072
17 | 1.128 | 0.12596 | -0.063 | 8.952
17.5 | 1.151 | 0.13567 | -0.063 | 8.484
18 | 1.163 | 0.16558 | -0.058 | 7.024
18.5 | 1.191 | 0.17227 | -0.059 | 6.912
19 | 1.218 | 0.1756 | -0.06 | 6.938
19.5 | 1.247 | 0.17997 | -0.061 | 6.928
20 | 1.275 | 0.1841 | -0.062 | 6.925

## 120. Re 12M Mach 0.50 (2)
BIGFOIL.COM POLAR EXPORT
goe142
GOE 142 (MVA H.19) |  |  |  | Cl Max: | 1.5525 | at alpha= | 8 | deg
XFOIL ncrit=9 |  |  |  | L/D Max: | 189.113 | at alpha= | 4 | deg
Re: | 12000000 |  |  | Cd Min: | 0.28221 | at alpha= | -20 | deg
Mach: | 0.5 |  |  | Cl=0 at alpha= | -3.322 | deg
|  |  |  | @ Cl=0.1, Cd= | 0.0056932
|  |  |  | @ Cl=0.4, Cd= | 0.0054436
|  |  |  | @ Cl=0.6, Cd= | 0.0056334
alpha (deg) | Cl | Cd | Cm | Cl/Cd
-20 | -0.8376 | 0.28221 | 0.084 | -2.968
-19.5 | -0.8149 | 0.27334 | 0.0787 | -2.9813
-19 | -0.7922 | 0.26593 | 0.0737 | -2.979
-18.5 | -0.7695 | 0.25837 | 0.0688 | -2.9783
-18 | -0.7463 | 0.25018 | 0.064 | -2.9831
-17.5 | -0.7236 | 0.24205 | 0.0593 | -2.9895
-17 | -0.7014 | 0.23397 | 0.0547 | -2.9978
-16.5 | -0.6795 | 0.22599 | 0.0502 | -3.0068
-16 | -0.6578 | 0.218 | 0.0458 | -3.0174
-15.5 | -0.6371 | 0.20974 | 0.0415 | -3.0376
-15 | -0.6163 | 0.20165 | 0.0373 | -3.0563
-14.5 | -0.5963 | 0.1934 | 0.0333 | -3.0832
-14 | -0.5774 | 0.18506 | 0.0294 | -3.1201
-13.5 | -0.5588 | 0.17676 | 0.0257 | -3.1613
-13 | -0.5387 | 0.1699 | 0.0222 | -3.1707
-12.5 | -0.5194 | 0.16305 | 0.019 | -3.1855
-12 | -0.5002 | 0.15557 | 0.0158 | -3.2153
-11.5 | -0.483 | 0.14814 | 0.0128 | -3.2604
-11 | -0.4664 | 0.14073 | 0.0097 | -3.3141
-10.5 | -0.4522 | 0.13306 | 0.0067 | -3.3985
-10 | -0.437 | 0.12563 | 0.0036 | -3.4785
-9.5 | -0.4228 | 0.11811 | 0.0006 | -3.5797
-9 | -0.4104 | 0.11039 | -0.0024 | -3.7177
-8.5 | -0.4002 | 0.103 | -0.0049 | -3.8854
-8 | -0.3884 | 0.09545 | -0.0082 | -4.0691
-7.5 | -0.371 | 0.08927 | -0.0114 | -4.1559
-7 | -0.3565 | 0.08254 | -0.0154 | -4.3191
-6.5 | -0.3389 | 0.07642 | -0.0199 | -4.4347
-6 | -0.3068 | 0.06884 | -0.0298 | -4.4567
-5.5 | -0.2655 | 0.05979 | -0.0428 | -4.4405
-5 | -0.2121 | 0.04896 | -0.0584 | -4.3321
-4.5 | -0.1464 | 0.03585 | -0.0749 | -4.0837
-4 | -0.0807 | 0.02011 | -0.0875 | -4.0129
-3.5 | -0.0256 | 0.00743 | -0.0918 | -3.4455
-3 | 0.0463 | 0.00594 | -0.0904 | 7.7946
-2.5 | 0.1181 | 0.00561 | -0.0891 | 21.0517
-1.5 | 0.2581 | 0.00542 | -0.0876 | 47.6199
-1 | 0.3269 | 0.00541 | -0.0871 | 60.4251
-0.5 | 0.3951 | 0.00544 | -0.0868 | 72.6287
0 | 0.4629 | 0.00549 | -0.0866 | 84.3169
0.5 | 0.5305 | 0.00556 | -0.0864 | 95.4137
1 | 0.5981 | 0.00563 | -0.0862 | 106.2345
1.5 | 0.6655 | 0.00575 | -0.0861 | 115.7391
2 | 0.7331 | 0.00586 | -0.0859 | 125.1024
2.5 | 0.8009 | 0.00597 | -0.0856 | 134.1541
3 | 0.869 | 0.00601 | -0.0854 | 144.5923
4 | 1.0023 | 0.0053 | -0.084 | 189.1132
4.5 | 1.0708 | 0.0057 | -0.0831 | 187.8596
5 | 1.1397 | 0.00615 | -0.0819 | 185.3171
5.5 | 1.2059 | 0.007 | -0.08 | 172.2714
6 | 1.2724 | 0.00792 | -0.0778 | 160.6566
6.5 | 1.3423 | 0.00855 | -0.0755 | 156.9942
7 | 1.4135 | 0.00918 | -0.0728 | 153.976
7.5 | 1.485 | 0.00995 | -0.0695 | 149.2462
8 | 1.5525 | 0.01136 | -0.0646 | 136.6637

## 121. Re 14M Mach 0.00 (1)
BIGFOIL.COM POLAR EXPORT
goe142
GOE 142 (MVA H.19) |  |  |  | Cl Max: | 1.299 | at alpha= | 9.5 | deg
JavaFoil+Calcfoil stall+Eppler ext transition |  |  |  | L/D Max: | 110.505 | at alpha= | 5.5 | deg
Re: | 14000000 |  |  | Cd Min: | 0.00796 | at alpha= | 3 | deg
Mach: | 0 |  |  | Cl=0 at alpha= | -3.5455 | deg
|  |  |  | @ Cl=0.1, Cd= | 0.00882
|  |  |  | @ Cl=0.4, Cd= | 0.0090037
|  |  |  | @ Cl=0.6, Cd= | 0.0092993
alpha (deg) | Cl | Cd | Cm | Cl/Cd
-15 | -0.23 | 0.10743 | -0.035 | -2.139
-14.5 | -0.241 | 0.10222 | -0.035 | -2.355
-14 | -0.252 | 0.09719 | -0.035 | -2.59
-13.5 | -0.263 | 0.09245 | -0.035 | -2.841
-13 | -0.273 | 0.08794 | -0.035 | -3.108
-12.5 | -0.284 | 0.08295 | -0.035 | -3.419
-12 | -0.293 | 0.07889 | -0.035 | -3.715
-11.5 | -0.301 | 0.07446 | -0.035 | -4.048
-11 | -0.308 | 0.07054 | -0.035 | -4.369
-10.5 | -0.313 | 0.06685 | -0.035 | -4.684
-10 | -0.316 | 0.06319 | -0.035 | -4.993
-9.5 | -0.315 | 0.05956 | -0.035 | -5.29
-9 | -0.311 | 0.05629 | -0.036 | -5.527
-8.5 | -0.303 | 0.05306 | -0.036 | -5.714
-8 | -0.29 | 0.05 | -0.037 | -5.806
-7.5 | -0.274 | 0.04599 | -0.039 | -5.953
-7 | -0.253 | 0.0426 | -0.041 | -5.935
-6.5 | -0.227 | 0.04013 | -0.041 | -5.658
-6 | -0.198 | 0.03587 | -0.045 | -5.531
-5.5 | -0.199 | 0.00884 | -0.07 | -22.502
-5 | -0.153 | 0.00883 | -0.07 | -17.276
-4.5 | -0.103 | 0.00881 | -0.07 | -11.65
-4 | -0.05 | 0.00879 | -0.07 | -5.682
-3.5 | 0.005 | 0.00882 | -0.07 | 0.543
-3 | 0.061 | 0.00882 | -0.07 | 6.93
-2.5 | 0.119 | 0.00882 | -0.07 | 13.453
-2 | 0.177 | 0.00883 | -0.07 | 20.03
-1.5 | 0.236 | 0.00885 | -0.071 | 26.631
-1 | 0.294 | 0.00889 | -0.071 | 33.127
-0.5 | 0.353 | 0.00894 | -0.071 | 39.505
0 | 0.412 | 0.00902 | -0.071 | 45.687
0.5 | 0.47 | 0.00909 | -0.071 | 51.775
1 | 0.528 | 0.00918 | -0.071 | 57.565
1.5 | 0.586 | 0.00928 | -0.071 | 63.202
2 | 0.644 | 0.00936 | -0.072 | 68.816
2.5 | 0.702 | 0.00839 | -0.072 | 83.685
3 | 0.759 | 0.00796 | -0.072 | 95.393
3.5 | 0.817 | 0.00822 | -0.072 | 99.356
4 | 0.874 | 0.00846 | -0.072 | 103.333
4.5 | 0.931 | 0.00875 | -0.072 | 106.323
5 | 0.985 | 0.00908 | -0.073 | 108.557
5.5 | 1.038 | 0.00939 | -0.073 | 110.505
6 | 1.087 | 0.00989 | -0.073 | 109.944
6.5 | 1.134 | 0.01103 | -0.073 | 102.775
7 | 1.177 | 0.01166 | -0.073 | 100.92
7.5 | 1.216 | 0.01217 | -0.074 | 99.884
8 | 1.249 | 0.01265 | -0.074 | 98.718
8.5 | 1.275 | 0.01316 | -0.074 | 96.899
9 | 1.293 | 0.01371 | -0.074 | 94.279
9.5 | 1.299 | 0.01427 | -0.074 | 90.997
10 | 1.295 | 0.01492 | -0.075 | 86.814
10.5 | 1.283 | 0.01557 | -0.075 | 82.394
11 | 1.262 | 0.01645 | -0.075 | 76.694
11.5 | 1.233 | 0.01741 | -0.075 | 70.825
12 | 1.197 | 0.0186 | -0.076 | 64.384
12.5 | 1.146 | 0.01694 | -0.075 | 67.638
13 | 1.09 | 0.01931 | -0.075 | 56.445
13.5 | 1.03 | 0.02159 | -0.074 | 47.685
14 | 0.967 | 0.02466 | -0.073 | 39.217
14.5 | 0.902 | 0.02938 | -0.072 | 30.709

## 122. Re 14M Mach 0.00 (2)
BIGFOIL.COM POLAR EXPORT
goe142
GOE 142 (MVA H.19) |  |  |  | Cl Max: | 2.0353 | at alpha= | 18 | deg
XFOIL ncrit=9 |  |  |  | L/D Max: | 175.458 | at alpha= | 4 | deg
Re: | 14000000 |  |  | Cd Min: | 0.05806 | at alpha= | 20 | deg
Mach: | 0 |  |  | Cl=0 at alpha= | -3.4679 | deg
|  |  |  | @ Cl=0.1, Cd= | 0.0052253
|  |  |  | @ Cl=0.4, Cd= | 0.0052839
|  |  |  | @ Cl=0.6, Cd= | 0.0055041
alpha (deg) | Cl | Cd | Cm | Cl/Cd
-12 | -0.9303 | 0.01832 | -0.0757 | -50.7806
-11.5 | -0.8837 | 0.01484 | -0.0762 | -59.5485
-11 | -0.8291 | 0.01288 | -0.0771 | -64.3711
-10.5 | -0.7793 | 0.01152 | -0.0764 | -67.6476
-10 | -0.7279 | 0.01036 | -0.0759 | -70.2606
-9.5 | -0.6751 | 0.00947 | -0.0754 | -71.2883
-8 | -0.5117 | 0.00702 | -0.0747 | -72.8917
-7.5 | -0.4559 | 0.00668 | -0.0746 | -68.2485
-7 | -0.3998 | 0.00646 | -0.0745 | -61.8885
-6.5 | -0.3435 | 0.00626 | -0.0745 | -54.8722
-6 | -0.2871 | 0.00605 | -0.0744 | -47.4545
-5.5 | -0.2306 | 0.00589 | -0.0744 | -39.1511
-5 | -0.174 | 0.00572 | -0.0744 | -30.4196
-4.5 | -0.1173 | 0.00547 | -0.0744 | -21.4442
-4 | -0.0605 | 0.00539 | -0.0744 | -11.2245
-3 | 0.0532 | 0.00525 | -0.0745 | 10.1333
-2 | 0.167 | 0.00519 | -0.0747 | 32.1773
-1.5 | 0.2239 | 0.0052 | -0.0747 | 43.0577
-1 | 0.2807 | 0.00522 | -0.0748 | 53.7739
-0.5 | 0.3376 | 0.00525 | -0.0749 | 64.3048
0 | 0.3944 | 0.00528 | -0.075 | 74.697
0.5 | 0.4512 | 0.00532 | -0.0751 | 84.812
1 | 0.5078 | 0.00539 | -0.0752 | 94.2115
1.5 | 0.5644 | 0.00546 | -0.0753 | 103.37
2 | 0.6209 | 0.00553 | -0.0754 | 112.2785
2.5 | 0.6772 | 0.00562 | -0.0755 | 120.4982
3 | 0.7336 | 0.00559 | -0.0757 | 131.2343
3.5 | 0.7866 | 0.00452 | -0.0756 | 174.0265
4 | 0.8422 | 0.0048 | -0.0756 | 175.4583
4.5 | 0.8975 | 0.00512 | -0.0756 | 175.293
5 | 0.9524 | 0.00547 | -0.0756 | 174.1133
5.5 | 1.0065 | 0.00595 | -0.0754 | 169.1597
6 | 1.0598 | 0.00655 | -0.0752 | 161.8015
6.5 | 1.1134 | 0.00703 | -0.0749 | 158.3784
7 | 1.1672 | 0.00743 | -0.0748 | 157.0929
7.5 | 1.2207 | 0.00783 | -0.0746 | 155.9004
8 | 1.2737 | 0.00826 | -0.0743 | 154.201
8.5 | 1.3264 | 0.0087 | -0.0741 | 152.4598
9 | 1.3789 | 0.00913 | -0.0738 | 151.0296
9.5 | 1.4308 | 0.0096 | -0.0735 | 149.0417
10 | 1.4816 | 0.01016 | -0.073 | 145.8268
11 | 1.5827 | 0.01121 | -0.072 | 141.1864
11.5 | 1.6318 | 0.01184 | -0.0714 | 137.8209
12 | 1.6791 | 0.01262 | -0.0705 | 133.0507
13 | 1.772 | 0.01412 | -0.0686 | 125.4958
13.5 | 1.817 | 0.0149 | -0.0675 | 121.9463
14 | 1.8605 | 0.01574 | -0.0662 | 118.202
14.5 | 1.9022 | 0.01664 | -0.0647 | 114.3149
15 | 1.9415 | 0.01762 | -0.0628 | 110.1873
15.5 | 1.9775 | 0.01875 | -0.0606 | 105.4667
16 | 2.0081 | 0.02009 | -0.0576 | 99.9552
16.5 | 2.0258 | 0.02161 | -0.0524 | 93.7436
17 | 2.0265 | 0.02405 | -0.0457 | 84.262
18 | 2.0353 | 0.03025 | -0.0377 | 67.2826
18.5 | 2.0334 | 0.03477 | -0.0355 | 58.4814
19 | 2.0266 | 0.04048 | -0.0347 | 50.0642
19.5 | 2.0098 | 0.04814 | -0.0354 | 41.7491
20 | 1.9821 | 0.05806 | -0.0379 | 34.1388

## 123. Re 14M Mach 0.10 (1)
BIGFOIL.COM POLAR EXPORT
goe142
GOE 142 (MVA H.19) |  |  |  | Cl Max: | 1.296 | at alpha= | 9.5 | deg
JavaFoil+Calcfoil stall+Eppler ext transition |  |  |  | L/D Max: | 110.475 | at alpha= | 5.5 | deg
Re: | 14000000 |  |  | Cd Min: | 0.00799 | at alpha= | 3 | deg
Mach: | 0.1 |  |  | Cl=0 at alpha= | -3.5455 | deg
|  |  |  | @ Cl=0.1, Cd= | 0.0088267
|  |  |  | @ Cl=0.4, Cd= | 0.0090186
|  |  |  | @ Cl=0.6, Cd= | 0.0093152
alpha (deg) | Cl | Cd | Cm | Cl/Cd
-14.5 | -0.205 | 0.10339 | -0.035 | -1.985
-14 | -0.218 | 0.09816 | -0.035 | -2.218
-13.5 | -0.23 | 0.0932 | -0.035 | -2.472
-13 | -0.243 | 0.0885 | -0.035 | -2.746
-12.5 | -0.255 | 0.08404 | -0.035 | -3.039
-12 | -0.267 | 0.07952 | -0.035 | -3.361
-11.5 | -0.278 | 0.07521 | -0.035 | -3.698
-11 | -0.288 | 0.07113 | -0.035 | -4.043
-10.5 | -0.295 | 0.0673 | -0.035 | -4.385
-10 | -0.3 | 0.06367 | -0.035 | -4.716
-9.5 | -0.302 | 0.06007 | -0.035 | -5.035
-9 | -0.301 | 0.05664 | -0.036 | -5.315
-8.5 | -0.295 | 0.05348 | -0.036 | -5.522
-8 | -0.284 | 0.05036 | -0.037 | -5.649
-7.5 | -0.27 | 0.04647 | -0.038 | -5.8
-7 | -0.25 | 0.04305 | -0.04 | -5.807
-6.5 | -0.225 | 0.0405 | -0.041 | -5.564
-6 | -0.197 | 0.03676 | -0.044 | -5.361
-5.5 | -0.199 | 0.00884 | -0.07 | -22.485
-5 | -0.153 | 0.00884 | -0.07 | -17.273
-4.5 | -0.103 | 0.00883 | -0.07 | -11.646
-4 | -0.05 | 0.0088 | -0.07 | -5.694
-3.5 | 0.005 | 0.00883 | -0.07 | 0.544
-3 | 0.061 | 0.00882 | -0.071 | 6.956
-2.5 | 0.119 | 0.00883 | -0.071 | 13.492
-2 | 0.178 | 0.00884 | -0.071 | 20.104
-1.5 | 0.237 | 0.00886 | -0.071 | 26.725
-1 | 0.296 | 0.00889 | -0.071 | 33.264
-0.5 | 0.355 | 0.00895 | -0.071 | 39.637
0 | 0.414 | 0.00904 | -0.071 | 45.846
0.5 | 0.473 | 0.0091 | -0.071 | 51.966
1 | 0.531 | 0.00919 | -0.072 | 57.772
1.5 | 0.589 | 0.0093 | -0.072 | 63.387
2 | 0.647 | 0.00938 | -0.072 | 68.993
2.5 | 0.705 | 0.0084 | -0.072 | 83.931
3 | 0.763 | 0.00799 | -0.072 | 95.548
3.5 | 0.821 | 0.00825 | -0.072 | 99.49
4 | 0.878 | 0.00849 | -0.073 | 103.448
4.5 | 0.935 | 0.00879 | -0.073 | 106.367
5 | 0.99 | 0.00912 | -0.073 | 108.59
5.5 | 1.042 | 0.00944 | -0.073 | 110.475
6 | 1.092 | 0.00996 | -0.073 | 109.688
6.5 | 1.139 | 0.01107 | -0.073 | 102.866
7 | 1.181 | 0.01171 | -0.074 | 100.878
7.5 | 1.22 | 0.01222 | -0.074 | 99.784
8 | 1.252 | 0.01277 | -0.074 | 98.044
8.5 | 1.277 | 0.01325 | -0.074 | 96.413
9 | 1.292 | 0.01381 | -0.075 | 93.59
9.5 | 1.296 | 0.0144 | -0.075 | 89.983
10 | 1.289 | 0.01508 | -0.075 | 85.479
10.5 | 1.272 | 0.01585 | -0.075 | 80.233
11 | 1.246 | 0.01671 | -0.076 | 74.545
11.5 | 1.211 | 0.01773 | -0.076 | 68.325
12 | 1.169 | 0.01907 | -0.076 | 61.342
12.5 | 1.108 | 0.01634 | -0.075 | 67.778
13 | 1.045 | 0.02015 | -0.075 | 51.866
13.5 | 0.977 | 0.02302 | -0.074 | 42.431
14 | 0.907 | 0.02712 | -0.073 | 33.435
14.5 | 0.835 | 0.03341 | -0.071 | 24.998

## 124. Re 14M Mach 0.10 (2)
BIGFOIL.COM POLAR EXPORT
goe142
GOE 142 (MVA H.19) |  |  |  | Cl Max: | 2.0162 | at alpha= | 17.5 | deg
XFOIL ncrit=9 |  |  |  | L/D Max: | 176.154 | at alpha= | 4 | deg
Re: | 14000000 |  |  | Cd Min: | 0.07339 | at alpha= | 20 | deg
Mach: | 0.1 |  |  | Cl=0 at alpha= | -3.4634 | deg
|  |  |  | @ Cl=0.1, Cd= | 0.0052314
|  |  |  | @ Cl=0.4, Cd= | 0.005283
|  |  |  | @ Cl=0.6, Cd= | 0.0055055
alpha (deg) | Cl | Cd | Cm | Cl/Cd
-10.5 | -0.7847 | 0.01408 | -0.0783 | -55.7315
-10 | -0.7353 | 0.01185 | -0.0777 | -62.0506
-9.5 | -0.6827 | 0.01045 | -0.0771 | -65.3301
-9 | -0.6285 | 0.00928 | -0.0767 | -67.7263
-8 | -0.5179 | 0.00728 | -0.076 | -71.1401
-7.5 | -0.4613 | 0.00682 | -0.0757 | -67.6393
-7 | -0.4045 | 0.00655 | -0.0755 | -61.7557
-6.5 | -0.3475 | 0.00633 | -0.0754 | -54.8973
-6 | -0.2903 | 0.0061 | -0.0752 | -47.5902
-5.5 | -0.2332 | 0.00594 | -0.0751 | -39.2593
-4.5 | -0.1188 | 0.00551 | -0.075 | -21.5608
-4 | -0.0615 | 0.0054 | -0.075 | -11.3889
-3 | 0.0531 | 0.00526 | -0.075 | 10.0951
-2 | 0.1678 | 0.00519 | -0.0751 | 32.3314
-1.5 | 0.225 | 0.0052 | -0.0751 | 43.2692
-1 | 0.2822 | 0.00523 | -0.0752 | 53.9579
-0.5 | 0.3394 | 0.00525 | -0.0753 | 64.6476
0 | 0.3966 | 0.00528 | -0.0754 | 75.1136
0.5 | 0.4537 | 0.00533 | -0.0755 | 85.122
1 | 0.5107 | 0.00539 | -0.0755 | 94.7495
1.5 | 0.5676 | 0.00546 | -0.0756 | 103.956
2 | 0.6245 | 0.00554 | -0.0757 | 112.7256
2.5 | 0.6812 | 0.00562 | -0.0758 | 121.21
3 | 0.738 | 0.0056 | -0.076 | 131.7857
3.5 | 0.7913 | 0.00453 | -0.0759 | 174.6799
4 | 0.8473 | 0.00481 | -0.0759 | 176.1538
4.5 | 0.903 | 0.00513 | -0.0759 | 176.0234
5 | 0.9583 | 0.00549 | -0.0758 | 174.5537
5.5 | 1.0127 | 0.00598 | -0.0756 | 169.3478
6 | 1.0664 | 0.00658 | -0.0753 | 162.0669
6.5 | 1.1205 | 0.00707 | -0.0751 | 158.4866
7 | 1.1748 | 0.00747 | -0.0748 | 157.2691
7.5 | 1.2288 | 0.00788 | -0.0746 | 155.9391
8 | 1.2824 | 0.00832 | -0.0743 | 154.1346
8.5 | 1.3356 | 0.00878 | -0.0739 | 152.1185
9 | 1.3887 | 0.00921 | -0.0736 | 150.7818
9.5 | 1.441 | 0.00971 | -0.0731 | 148.4037
10 | 1.4925 | 0.01029 | -0.0725 | 145.0437
10.5 | 1.544 | 0.0108 | -0.072 | 142.963
11 | 1.5948 | 0.01137 | -0.0714 | 140.2639
11.5 | 1.644 | 0.01209 | -0.0705 | 135.9801
12 | 1.6918 | 0.01292 | -0.0694 | 130.9443
13 | 1.786 | 0.01445 | -0.0672 | 123.5986
13.5 | 1.8312 | 0.01529 | -0.0658 | 119.7646
14 | 1.8746 | 0.0162 | -0.0642 | 115.716
14.5 | 1.9157 | 0.01721 | -0.0623 | 111.3132
15 | 1.9531 | 0.0184 | -0.0599 | 106.1467
15.5 | 1.9846 | 0.01986 | -0.0567 | 99.9295
16 | 2.004 | 0.02154 | -0.0516 | 93.0362
16.5 | 2.0109 | 0.02361 | -0.0452 | 85.1715
17 | 2.0119 | 0.02666 | -0.0398 | 75.4651
17.5 | 2.0162 | 0.0301 | -0.0363 | 66.9834
18 | 2.0153 | 0.03463 | -0.034 | 58.1952
18.5 | 2.0047 | 0.04093 | -0.0332 | 48.9787
19 | 1.9874 | 0.04889 | -0.0342 | 40.6504
19.5 | 1.955 | 0.05973 | -0.0373 | 32.7306
20 | 1.9086 | 0.07339 | -0.0422 | 26.0063

## 125. Re 14M Mach 0.25 (1)
BIGFOIL.COM POLAR EXPORT
goe142
GOE 142 (MVA H.19) |  |  |  | Cl Max: | 1.281 | at alpha= | 9 | deg
JavaFoil+Calcfoil stall+Eppler ext transition |  |  |  | L/D Max: | 110.638 | at alpha= | 5.5 | deg
Re: | 14000000 |  |  | Cd Min: | 0.00814 | at alpha= | 3 | deg
Mach: | 0.25 |  |  | Cl=0 at alpha= | -3.5446 | deg
|  |  |  | @ Cl=0.1, Cd= | 0.00889
|  |  |  | @ Cl=0.4, Cd= | 0.05249
|  |  |  | @ Cl=0.6, Cd= | 0.05249
alpha (deg) | Cl | Cd | Cm | Cl/Cd
-13 | -0.053 | 0.0888 | -0.036 | -0.602
-12.5 | -0.051 | 0.08434 | -0.036 | -0.601
-12 | -0.048 | 0.08008 | -0.036 | -0.598
-11.5 | -0.045 | 0.07664 | -0.036 | -0.588
-11 | -0.042 | 0.07393 | -0.035 | -0.571
-10.5 | -0.118 | 0.0701 | -0.035 | -1.683
-10 | -0.157 | 0.066 | -0.035 | -2.375
-9.5 | -0.187 | 0.06227 | -0.035 | -3.002
-9 | -0.21 | 0.05866 | -0.035 | -3.587
-8.5 | -0.226 | 0.05531 | -0.036 | -4.094
-8 | -0.234 | 0.0522 | -0.036 | -4.477
-7.5 | -0.233 | 0.04921 | -0.036 | -4.745
-7 | -0.226 | 0.04533 | -0.038 | -4.986
-6.5 | -0.211 | 0.04262 | -0.039 | -4.941
-6 | -0.189 | 0.03905 | -0.042 | -4.831
-5.5 | -0.16 | 0.03585 | -0.044 | -4.467
-5 | -0.152 | 0.00889 | -0.072 | -17.13
-4.5 | -0.103 | 0.00888 | -0.072 | -11.643
-4 | -0.051 | 0.00888 | -0.072 | -5.716
-3.5 | 0.005 | 0.00891 | -0.072 | 0.549
-3 | 0.063 | 0.00889 | -0.072 | 7.052
-2.5 | 0.122 | 0.00889 | -0.073 | 13.736
-2 | 0.182 | 0.0089 | -0.073 | 20.48
-1.5 | 0.243 | 0.00893 | -0.073 | 27.23
-1 | 0.304 | 0.00897 | -0.073 | 33.893
-0.5 | 0.365 | 0.00903 | -0.073 | 40.395
0 | 0.426 | 0.00911 | -0.073 | 46.719
0.5 | 0.486 | 0.00918 | -0.073 | 52.936
1 | 0.546 | 0.00928 | -0.074 | 58.792
1.5 | 0.605 | 0.00939 | -0.074 | 64.479
2 | 0.665 | 0.00949 | -0.074 | 70.071
2.5 | 0.725 | 0.00836 | -0.074 | 86.683
3 | 0.784 | 0.00814 | -0.074 | 96.333
3.5 | 0.843 | 0.00842 | -0.074 | 100.188
4 | 0.902 | 0.00867 | -0.075 | 104.033
4.5 | 0.96 | 0.00897 | -0.075 | 107.068
5 | 1.017 | 0.00932 | -0.075 | 109.064
5.5 | 1.069 | 0.00967 | -0.075 | 110.638
6 | 1.119 | 0.01098 | -0.075 | 101.937
6.5 | 1.165 | 0.01147 | -0.076 | 101.519
7 | 1.205 | 0.01225 | -0.076 | 98.339
7.5 | 1.239 | 0.01278 | -0.076 | 96.997
8 | 1.265 | 0.01336 | -0.076 | 94.666
8.5 | 1.28 | 0.01394 | -0.076 | 91.849
9 | 1.281 | 0.01461 | -0.077 | 87.661
9.5 | 1.261 | 0.01538 | -0.077 | 82.032
10 | 1.226 | 0.01626 | -0.077 | 75.401
10.5 | 1.173 | 0.01735 | -0.077 | 67.579
11 | 1.103 | 0.01886 | -0.078 | 58.494
11.5 | 1.006 | 0.0164 | -0.077 | 61.326
12 | 0.898 | 0.02045 | -0.076 | 43.915
12.5 | 0.779 | 0.02386 | -0.075 | 32.627
13 | 0.65 | 0.02998 | -0.073 | 21.692
13.5 | 0.52 | 0.03921 | -0.07 | 13.26
14 | 0.387 | 0.05249 | -0.067 | 7.37

## 126. Re 14M Mach 0.25 (2)
BIGFOIL.COM POLAR EXPORT
goe142
GOE 142 (MVA H.19) |  |  |  | Cl Max: | 1.9219 | at alpha= | 14 | deg
XFOIL ncrit=9 |  |  |  | L/D Max: | 179.754 | at alpha= | 4 | deg
Re: | 14000000 |  |  | Cd Min: | 0.15623 | at alpha= | -12.5 | deg
Mach: | 0.25 |  |  | Cl=0 at alpha= | -3.4391 | deg
|  |  |  | @ Cl=0.1, Cd= | 0.0052744
|  |  |  | @ Cl=0.4, Cd= | 0.0052855
|  |  |  | @ Cl=0.6, Cd= | 0.0055197
alpha (deg) | Cl | Cd | Cm | Cl/Cd
-12.5 | -0.5215 | 0.15623 | 0.0199 | -3.338
-12 | -0.5074 | 0.14922 | 0.0172 | -3.4003
-11.5 | -0.4942 | 0.14221 | 0.0145 | -3.4751
-11 | -0.4812 | 0.13513 | 0.0118 | -3.561
-10.5 | -0.4935 | 0.12035 | 0.0071 | -4.1005
-10 | -0.4824 | 0.11318 | 0.0041 | -4.2622
-9.5 | -0.4688 | 0.1069 | 0.0012 | -4.3854
-7.5 | -0.4918 | 0.00902 | -0.0824 | -54.5233
-7 | -0.4319 | 0.00754 | -0.0815 | -57.2812
-6.5 | -0.3708 | 0.00691 | -0.0807 | -53.6614
-6 | -0.3096 | 0.00651 | -0.0799 | -47.5576
-5.5 | -0.2486 | 0.00627 | -0.0793 | -39.6491
-5 | -0.1879 | 0.00602 | -0.0788 | -31.2126
-4.5 | -0.1276 | 0.00575 | -0.0784 | -22.1913
-4 | -0.0674 | 0.0055 | -0.0781 | -12.2545
-3.5 | -0.0073 | 0.00541 | -0.0778 | -1.3494
-3 | 0.0526 | 0.00533 | -0.0777 | 9.8687
-2.5 | 0.1123 | 0.00526 | -0.0775 | 21.3498
-2 | 0.1719 | 0.00523 | -0.0774 | 32.8681
-1.5 | 0.2312 | 0.00523 | -0.0774 | 44.2065
-1 | 0.2905 | 0.00525 | -0.0774 | 55.3333
-0.5 | 0.3497 | 0.00526 | -0.0774 | 66.4829
0 | 0.4088 | 0.00529 | -0.0775 | 77.2779
0.5 | 0.4678 | 0.00535 | -0.0775 | 87.4393
1 | 0.5267 | 0.00541 | -0.0776 | 97.3567
1.5 | 0.5855 | 0.0055 | -0.0776 | 106.4545
2 | 0.6443 | 0.00558 | -0.0777 | 115.4659
2.5 | 0.703 | 0.00565 | -0.0777 | 124.4248
3 | 0.7619 | 0.00565 | -0.0778 | 134.8496
3.5 | 0.8171 | 0.00459 | -0.0777 | 178.0174
4 | 0.8754 | 0.00487 | -0.0776 | 179.7536
4.5 | 0.9333 | 0.00521 | -0.0774 | 179.1363
5 | 0.991 | 0.00558 | -0.0772 | 177.5986
5.5 | 1.0476 | 0.00612 | -0.0768 | 171.1765
6 | 1.1035 | 0.00677 | -0.0762 | 162.9985
6.5 | 1.1602 | 0.00729 | -0.0756 | 159.1495
7 | 1.2171 | 0.00775 | -0.0751 | 157.0452
7.5 | 1.274 | 0.00821 | -0.0745 | 155.1766
8 | 1.3307 | 0.00867 | -0.0738 | 153.4833
8.5 | 1.3873 | 0.00917 | -0.073 | 151.2868
9 | 1.4433 | 0.00972 | -0.072 | 148.4877
9.5 | 1.4987 | 0.01034 | -0.0709 | 144.942
10 | 1.5542 | 0.01095 | -0.0697 | 141.9361
10.5 | 1.6085 | 0.01168 | -0.0683 | 137.714
11 | 1.6614 | 0.01255 | -0.0666 | 132.3825
11.5 | 1.7127 | 0.01354 | -0.0646 | 126.4919
12 | 1.7636 | 0.0145 | -0.0625 | 121.6276
12.5 | 1.8121 | 0.01563 | -0.06 | 115.9373
13 | 1.8566 | 0.01701 | -0.0569 | 109.1476
13.5 | 1.8948 | 0.01874 | -0.053 | 101.1099
14 | 1.9219 | 0.02095 | -0.0477 | 91.7375
14.5 | 1.9219 | 0.0237 | -0.0391 | 81.0928
15 | 1.912 | 0.02795 | -0.0323 | 68.4079
15.5 | 1.8925 | 0.03438 | -0.0286 | 55.0465
16 | 1.8655 | 0.04333 | -0.0288 | 43.0533
16.5 | 1.8296 | 0.05499 | -0.0325 | 33.2715
17 | 1.7864 | 0.06857 | -0.038 | 26.0522
17.5 | 1.7397 | 0.08313 | -0.0442 | 20.9275
18 | 1.6925 | 0.09799 | -0.0506 | 17.2722
18.5 | 1.6392 | 0.11411 | -0.058 | 14.3651
19 | 1.5922 | 0.12976 | -0.0657 | 12.2703

## 127. Re 14M Mach 0.50 (1)
BIGFOIL.COM POLAR EXPORT
goe142
GOE 142 (MVA H.19) |  |  |  | Cl Max: | 1.274 | at alpha= | 20 | deg
JavaFoil+Calcfoil stall+Eppler ext transition |  |  |  | L/D Max: | 108.37 | at alpha= | 5 | deg
Re: | 14000000 |  |  | Cd Min: | 0.0085 | at alpha= | 2.5 | deg
Mach: | 0.5 |  |  | Cl=0 at alpha= | -3.569 | deg
|  |  |  | @ Cl=0.1, Cd= | 0.00921
|  |  |  | @ Cl=0.4, Cd= | 0.0093507
|  |  |  | @ Cl=0.6, Cd= | 0.0096676
alpha (deg) | Cl | Cd | Cm | Cl/Cd
-20 | -0.875 | 0.16347 | -0.047 | -5.35
-19.5 | -0.849 | 0.15833 | -0.047 | -5.362
-19 | -0.824 | 0.14143 | -0.047 | -5.826
-18.5 | -0.798 | 0.13436 | -0.047 | -5.94
-18 | -0.772 | 0.12859 | -0.047 | -6.003
-17.5 | -0.745 | 0.12425 | -0.046 | -5.996
-17 | -0.718 | 0.1195 | -0.045 | -6.01
-16.5 | -0.692 | 0.11284 | -0.045 | -6.137
-16 | -0.667 | 0.10661 | -0.045 | -6.253
-15.5 | -0.641 | 0.10048 | -0.046 | -6.377
-15 | -0.614 | 0.0959 | -0.045 | -6.407
-14.5 | -0.587 | 0.1037 | -0.044 | -5.657
-14 | -0.56 | 0.09521 | -0.044 | -5.886
-13.5 | -0.535 | 0.08792 | -0.044 | -6.08
-13 | -0.509 | 0.08109 | -0.045 | -6.279
-12.5 | -0.483 | 0.07519 | -0.046 | -6.43
-12 | -0.458 | 0.06985 | -0.047 | -6.551
-11.5 | -0.432 | 0.06467 | -0.049 | -6.679
-11 | -0.401 | 0.07005 | -0.042 | -5.725
-10.5 | -0.376 | 0.06324 | -0.045 | -5.939
-10 | -0.35 | 0.05748 | -0.047 | -6.093
-9.5 | -0.321 | 0.05936 | -0.043 | -5.414
-9 | -0.295 | 0.0558 | -0.043 | -5.279
-8.5 | -0.268 | 0.05182 | -0.044 | -5.174
-8 | -0.241 | 0.05004 | -0.044 | -4.816
-7.5 | -0.214 | 0.04706 | -0.044 | -4.551
-7 | -0.186 | 0.04935 | -0.037 | -3.768
-6.5 | -0.16 | 0.04232 | -0.045 | -3.791
-6 | -0.133 | 0.04184 | -0.043 | -3.177
-5.5 | -0.106 | 0.04097 | -0.041 | -2.58
-5 | -0.079 | 0.03838 | -0.043 | -2.055
-4.5 | -0.052 | 0.03655 | -0.043 | -1.419
-4 | -0.025 | 0.03516 | -0.044 | -0.705
-3.5 | 0.004 | 0.0298 | -0.053 | 0.134
-3 | 0.066 | 0.00921 | -0.081 | 7.207
-2.5 | 0.133 | 0.00921 | -0.081 | 14.425
-2 | 0.201 | 0.00919 | -0.081 | 21.896
-1.5 | 0.27 | 0.00923 | -0.081 | 29.27
-1 | 0.339 | 0.00927 | -0.082 | 36.534
-0.5 | 0.407 | 0.00936 | -0.082 | 43.499
0 | 0.476 | 0.00945 | -0.082 | 50.335
0.5 | 0.543 | 0.00954 | -0.082 | 56.911
1 | 0.61 | 0.00969 | -0.082 | 62.895
1.5 | 0.676 | 0.00982 | -0.082 | 68.857
2 | 0.743 | 0.01002 | -0.083 | 74.135
2.5 | 0.809 | 0.0085 | -0.083 | 95.184
3 | 0.875 | 0.00884 | -0.083 | 99.025
3.5 | 0.941 | 0.00917 | -0.083 | 102.571
4 | 1.006 | 0.0095 | -0.083 | 105.902
4.5 | 1.07 | 0.00997 | -0.084 | 107.359
5 | 1.13 | 0.01043 | -0.084 | 108.37
5.5 | 1.182 | 0.01107 | -0.084 | 106.842
6 | 1.224 | 0.01281 | -0.084 | 95.586
6.5 | 1.248 | 0.01393 | -0.084 | 89.625
7 | 1.239 | 0.01469 | -0.085 | 84.362
7.5 | 1.14 | 0.01591 | -0.085 | 71.646
8 | 0.772 | 0.01754 | -0.085 | 43.995
8.5 | 0.805 | 0.01847 | -0.085 | 43.564
9 | 0.838 | 0.01969 | -0.086 | 42.544
9.5 | 0.854 | 0.01966 | -0.084 | 43.442
10 | 0.879 | 0.02118 | -0.084 | 41.5
10.5 | 0.903 | 0.02307 | -0.083 | 39.131
11 | 0.912 | 0.02843 | -0.081 | 32.073
11.5 | 0.923 | 0.03447 | -0.079 | 26.785
12 | 0.965 | 0.03197 | -0.08 | 30.169
12.5 | 0.973 | 0.03956 | -0.078 | 24.593
13 | 0.956 | 0.06122 | -0.071 | 15.614
13.5 | 0.961 | 0.07786 | -0.067 | 12.343
14 | 0.997 | 0.07341 | -0.069 | 13.587
14.5 | 1.02 | 0.08131 | -0.068 | 12.54
15 | 1.034 | 0.09436 | -0.066 | 10.963
15.5 | 1.031 | 0.12953 | -0.056 | 7.957
16 | 1.061 | 0.13227 | -0.058 | 8.019
16.5 | 1.09 | 0.13537 | -0.059 | 8.054
17 | 1.12 | 0.13887 | -0.061 | 8.063
17.5 | 1.146 | 0.14673 | -0.061 | 7.811
18 | 1.163 | 0.17382 | -0.058 | 6.688
18.5 | 1.19 | 0.18084 | -0.059 | 6.581
19 | 1.218 | 0.18492 | -0.06 | 6.586
19.5 | 1.246 | 0.18841 | -0.061 | 6.611
20 | 1.274 | 0.19231 | -0.062 | 6.623

## 128. Re 14M Mach 0.50 (2)
BIGFOIL.COM POLAR EXPORT
goe142
GOE 142 (MVA H.19) |  |  |  | Cl Max: | 1.5569 | at alpha= | 8 | deg
XFOIL ncrit=9 |  |  |  | L/D Max: | 193.314 | at alpha= | 4 | deg
Re: | 14000000 |  |  | Cd Min: | 0.01101 | at alpha= | 8 | deg
Mach: | 0.5 |  |  | Cl=0 at alpha= | -99 | deg
|  |  |  | @ Cl=0.1, Cd= | 0.00541
|  |  |  | @ Cl=0.4, Cd= | 0.00541
|  |  |  | @ Cl=0.6, Cd= | 0.0055521
alpha (deg) | Cl | Cd | Cm | Cl/Cd
0 | 0.4632 | 0.00541 | -0.0866 | 85.6192
0.5 | 0.5309 | 0.00546 | -0.0865 | 97.2344
1 | 0.5984 | 0.00555 | -0.0863 | 107.8198
1.5 | 0.666 | 0.00564 | -0.0862 | 118.0851
2 | 0.7335 | 0.00578 | -0.086 | 126.9031
2.5 | 0.8015 | 0.00587 | -0.0857 | 136.5417
3 | 0.8698 | 0.00593 | -0.0855 | 146.6779
3.5 | 0.9344 | 0.0049 | -0.0849 | 190.6939
4 | 1.0033 | 0.00519 | -0.0842 | 193.3141
4.5 | 1.0717 | 0.00562 | -0.0832 | 190.694
5 | 1.1407 | 0.00606 | -0.082 | 188.2343
5.5 | 1.2068 | 0.00694 | -0.0802 | 173.8905
6 | 1.2744 | 0.00774 | -0.078 | 164.6512
6.5 | 1.3448 | 0.00833 | -0.0758 | 161.4406
7 | 1.4163 | 0.00894 | -0.0732 | 158.4228
7.5 | 1.4884 | 0.00966 | -0.07 | 154.0787
8 | 1.5569 | 0.01101 | -0.0651 | 141.4078

## 129. Re 16M Mach 0.00 (1)
BIGFOIL.COM POLAR EXPORT
goe142
GOE 142 (MVA H.19) |  |  |  | Cl Max: | 1.299 | at alpha= | 9.5 | deg
JavaFoil+Calcfoil stall+Eppler ext transition |  |  |  | L/D Max: | 111.803 | at alpha= | 5.5 | deg
Re: | 16000000 |  |  | Cd Min: | 0.00813 | at alpha= | 3.5 | deg
Mach: | 0 |  |  | Cl=0 at alpha= | -3.5455 | deg
|  |  |  | @ Cl=0.1, Cd= | 0.00875
|  |  |  | @ Cl=0.4, Cd= | 0.0089358
|  |  |  | @ Cl=0.6, Cd= | 0.0092166
alpha (deg) | Cl | Cd | Cm | Cl/Cd
-15 | -0.23 | 0.10695 | -0.035 | -2.149
-14.5 | -0.241 | 0.10209 | -0.035 | -2.358
-14 | -0.252 | 0.09701 | -0.035 | -2.595
-13.5 | -0.263 | 0.0921 | -0.035 | -2.852
-13 | -0.273 | 0.08721 | -0.035 | -3.135
-12.5 | -0.284 | 0.08264 | -0.035 | -3.432
-12 | -0.293 | 0.07857 | -0.035 | -3.731
-11.5 | -0.301 | 0.07404 | -0.035 | -4.072
-11 | -0.308 | 0.07013 | -0.035 | -4.396
-10.5 | -0.313 | 0.06642 | -0.035 | -4.715
-10 | -0.316 | 0.06294 | -0.035 | -5.014
-9.5 | -0.315 | 0.05949 | -0.035 | -5.297
-9 | -0.311 | 0.05591 | -0.036 | -5.568
-8.5 | -0.303 | 0.05276 | -0.037 | -5.75
-8 | -0.29 | 0.04967 | -0.037 | -5.848
-7.5 | -0.274 | 0.04554 | -0.039 | -6.02
-7 | -0.253 | 0.0422 | -0.041 | -5.999
-6.5 | -0.227 | 0.03955 | -0.042 | -5.752
-6 | -0.199 | 0.03519 | -0.046 | -5.652
-5.5 | -0.199 | 0.00881 | -0.07 | -22.6
-5 | -0.153 | 0.00878 | -0.07 | -17.392
-4.5 | -0.103 | 0.00875 | -0.07 | -11.724
-4 | -0.05 | 0.00875 | -0.07 | -5.711
-3.5 | 0.005 | 0.00875 | -0.07 | 0.547
-3 | 0.061 | 0.00875 | -0.07 | 6.986
-2.5 | 0.119 | 0.00875 | -0.07 | 13.558
-2 | 0.177 | 0.00876 | -0.07 | 20.197
-1.5 | 0.236 | 0.00879 | -0.071 | 26.805
-1 | 0.294 | 0.00883 | -0.071 | 33.345
-0.5 | 0.353 | 0.00888 | -0.071 | 39.781
0 | 0.412 | 0.00895 | -0.071 | 46.076
0.5 | 0.47 | 0.00901 | -0.071 | 52.22
1 | 0.528 | 0.0091 | -0.071 | 58.063
1.5 | 0.586 | 0.00919 | -0.071 | 63.78
2 | 0.644 | 0.0093 | -0.072 | 69.24
2.5 | 0.702 | 0.00851 | -0.072 | 82.47
3 | 0.759 | 0.00864 | -0.072 | 87.921
3.5 | 0.817 | 0.00813 | -0.072 | 100.426
4 | 0.874 | 0.00836 | -0.072 | 104.565
4.5 | 0.931 | 0.00868 | -0.072 | 107.231
5 | 0.985 | 0.00895 | -0.073 | 110.142
5.5 | 1.038 | 0.00928 | -0.073 | 111.803
6 | 1.087 | 0.01042 | -0.073 | 104.325
6.5 | 1.134 | 0.01088 | -0.073 | 104.264
7 | 1.177 | 0.01146 | -0.073 | 102.658
7.5 | 1.216 | 0.01196 | -0.074 | 101.638
8 | 1.249 | 0.01243 | -0.074 | 100.495
8.5 | 1.275 | 0.01293 | -0.074 | 98.659
9 | 1.293 | 0.01346 | -0.074 | 96.01
9.5 | 1.299 | 0.01399 | -0.074 | 92.794
10 | 1.295 | 0.01462 | -0.075 | 88.607
10.5 | 1.283 | 0.01532 | -0.075 | 83.737
11 | 1.262 | 0.01615 | -0.075 | 78.155
11.5 | 1.233 | 0.01703 | -0.075 | 72.414
12 | 1.197 | 0.01814 | -0.076 | 65.99
12.5 | 1.149 | 0.01653 | -0.075 | 69.502
13 | 1.092 | 0.01884 | -0.075 | 57.986
13.5 | 1.032 | 0.02095 | -0.074 | 49.28
14 | 0.971 | 0.02355 | -0.073 | 41.228
14.5 | 0.907 | 0.02766 | -0.072 | 32.792

## 130. Re 16M Mach 0.00 (2)
BIGFOIL.COM POLAR EXPORT
goe142
GOE 142 (MVA H.19) |  |  |  | Cl Max: | 2.0572 | at alpha= | 18.5 | deg
XFOIL ncrit=9 |  |  |  | L/D Max: | 177.47 | at alpha= | 4.5 | deg
Re: | 16000000 |  |  | Cd Min: | 0.05272 | at alpha= | 20 | deg
Mach: | 0 |  |  | Cl=0 at alpha= | -3.4662 | deg
|  |  |  | @ Cl=0.1, Cd= | 0.0051835
|  |  |  | @ Cl=0.4, Cd= | 0.0052229
|  |  |  | @ Cl=0.6, Cd= | 0.0054339
alpha (deg) | Cl | Cd | Cm | Cl/Cd
-12.5 | -0.9894 | 0.01661 | -0.0763 | -59.5665
-12 | -0.941 | 0.01443 | -0.0762 | -65.2114
-11.5 | -0.8855 | 0.01277 | -0.0772 | -69.3422
-11 | -0.8344 | 0.0115 | -0.0768 | -72.5565
-10.5 | -0.7836 | 0.01051 | -0.076 | -74.5576
-10 | -0.7309 | 0.00961 | -0.0756 | -76.0562
-9.5 | -0.6772 | 0.00888 | -0.0752 | -76.2613
-9 | -0.6227 | 0.00821 | -0.075 | -75.8465
-8.5 | -0.5675 | 0.00767 | -0.0748 | -73.9896
-8 | -0.5125 | 0.00688 | -0.0747 | -74.4913
-7.5 | -0.4566 | 0.00655 | -0.0746 | -69.7099
-7 | -0.4004 | 0.00632 | -0.0745 | -63.3544
-6.5 | -0.344 | 0.00612 | -0.0744 | -56.2092
-6 | -0.2875 | 0.00593 | -0.0744 | -48.4823
-5.5 | -0.231 | 0.00578 | -0.0744 | -39.9654
-5 | -0.1743 | 0.00564 | -0.0744 | -30.9043
-4.5 | -0.1176 | 0.00544 | -0.0744 | -21.6176
-4 | -0.0608 | 0.00534 | -0.0744 | -11.3858
-3 | 0.0531 | 0.0052 | -0.0745 | 10.2115
-2.5 | 0.11 | 0.00518 | -0.0746 | 21.2355
-2 | 0.167 | 0.00514 | -0.0747 | 32.4903
-1.5 | 0.2239 | 0.00516 | -0.0748 | 43.3915
-1 | 0.2808 | 0.00517 | -0.0748 | 54.3133
-0.5 | 0.3376 | 0.00519 | -0.0749 | 65.0482
0 | 0.3945 | 0.00522 | -0.075 | 75.5747
0.5 | 0.4513 | 0.00525 | -0.0751 | 85.9619
1 | 0.508 | 0.00531 | -0.0752 | 95.6685
1.5 | 0.5646 | 0.00539 | -0.0753 | 104.7495
2 | 0.6211 | 0.00546 | -0.0754 | 113.7546
2.5 | 0.6776 | 0.00553 | -0.0755 | 122.5316
3 | 0.7339 | 0.00556 | -0.0757 | 131.9964
3.5 | 0.7904 | 0.00498 | -0.0764 | 158.7149
4 | 0.8426 | 0.00477 | -0.0757 | 176.6457
4.5 | 0.898 | 0.00506 | -0.0757 | 177.4704
5 | 0.9528 | 0.00545 | -0.0757 | 174.8257
5.5 | 1.0071 | 0.00589 | -0.0755 | 170.9847
6 | 1.0606 | 0.00643 | -0.0753 | 164.9456
6.5 | 1.1144 | 0.0069 | -0.0751 | 161.5072
7 | 1.1683 | 0.00727 | -0.0749 | 160.7015
7.5 | 1.2219 | 0.00767 | -0.0748 | 159.309
8 | 1.2751 | 0.00808 | -0.0746 | 157.8094
8.5 | 1.3278 | 0.00852 | -0.0743 | 155.8451
9 | 1.3805 | 0.00893 | -0.0741 | 154.5913
9.5 | 1.4323 | 0.0094 | -0.0737 | 152.3723
10.5 | 1.5346 | 0.01042 | -0.0729 | 147.2745
11 | 1.5849 | 0.01094 | -0.0724 | 144.872
11.5 | 1.6339 | 0.0116 | -0.0717 | 140.8534
12 | 1.6815 | 0.01236 | -0.0709 | 136.0437
12.5 | 1.7292 | 0.01303 | -0.0701 | 132.7091
13 | 1.7758 | 0.01373 | -0.0692 | 129.3372
13.5 | 1.8212 | 0.01448 | -0.0681 | 125.7735
14 | 1.8652 | 0.01529 | -0.0669 | 121.9882
14.5 | 1.9074 | 0.01616 | -0.0654 | 118.0322
15 | 1.9473 | 0.01714 | -0.0637 | 113.6114
15.5 | 1.9836 | 0.01828 | -0.0614 | 108.512
16 | 2.0146 | 0.01965 | -0.0585 | 102.5242
16.5 | 2.0318 | 0.02135 | -0.0533 | 95.1663
17 | 2.0398 | 0.02324 | -0.0472 | 87.7711
17.5 | 2.0494 | 0.02552 | -0.0426 | 80.3056
18 | 2.056 | 0.02847 | -0.039 | 72.2164
18.5 | 2.0572 | 0.0324 | -0.0362 | 63.4938
19 | 2.0539 | 0.03741 | -0.0348 | 54.9024
19.5 | 2.042 | 0.04407 | -0.0347 | 46.3354
20 | 2.0199 | 0.05272 | -0.0362 | 38.3137

## 131. Re 16M Mach 0.10 (1)
BIGFOIL.COM POLAR EXPORT
goe142
GOE 142 (MVA H.19) |  |  |  | Cl Max: | 1.296 | at alpha= | 9.5 | deg
JavaFoil+Calcfoil stall+Eppler ext transition |  |  |  | L/D Max: | 111.747 | at alpha= | 5.5 | deg
Re: | 16000000 |  |  | Cd Min: | 0.00816 | at alpha= | 3.5 | deg
Mach: | 0.1 |  |  | Cl=0 at alpha= | -3.5455 | deg
|  |  |  | @ Cl=0.1, Cd= | 0.0087635
|  |  |  | @ Cl=0.4, Cd= | 0.0089434
|  |  |  | @ Cl=0.6, Cd= | 0.0092309
alpha (deg) | Cl | Cd | Cm | Cl/Cd
-14.5 | -0.205 | 0.10272 | -0.035 | -1.998
-14 | -0.218 | 0.09769 | -0.035 | -2.229
-13.5 | -0.23 | 0.09282 | -0.035 | -2.482
-13 | -0.243 | 0.08823 | -0.035 | -2.755
-12.5 | -0.255 | 0.0837 | -0.035 | -3.052
-12 | -0.267 | 0.0792 | -0.035 | -3.375
-11.5 | -0.278 | 0.0748 | -0.035 | -3.719
-11 | -0.288 | 0.07071 | -0.035 | -4.067
-10.5 | -0.295 | 0.06688 | -0.035 | -4.414
-10 | -0.3 | 0.06325 | -0.035 | -4.748
-9.5 | -0.302 | 0.05995 | -0.035 | -5.046
-9 | -0.301 | 0.05633 | -0.036 | -5.346
-8.5 | -0.295 | 0.05311 | -0.036 | -5.564
-8 | -0.285 | 0.05002 | -0.037 | -5.691
-7.5 | -0.27 | 0.04607 | -0.039 | -5.856
-7 | -0.25 | 0.04262 | -0.041 | -5.873
-6.5 | -0.226 | 0.04014 | -0.042 | -5.62
-6 | -0.197 | 0.03621 | -0.045 | -5.454
-5.5 | -0.199 | 0.00881 | -0.07 | -22.554
-5 | -0.153 | 0.00879 | -0.07 | -17.383
-4.5 | -0.103 | 0.00877 | -0.07 | -11.72
-4 | -0.05 | 0.00876 | -0.07 | -5.721
-3.5 | 0.005 | 0.00877 | -0.07 | 0.548
-3 | 0.061 | 0.00875 | -0.071 | 7.015
-2.5 | 0.119 | 0.00877 | -0.071 | 13.597
-2 | 0.178 | 0.00878 | -0.071 | 20.256
-1.5 | 0.237 | 0.0088 | -0.071 | 26.904
-1 | 0.296 | 0.00884 | -0.071 | 33.469
-0.5 | 0.355 | 0.00889 | -0.071 | 39.936
0 | 0.414 | 0.00896 | -0.071 | 46.228
0.5 | 0.473 | 0.00902 | -0.071 | 52.397
1 | 0.531 | 0.00912 | -0.072 | 58.25
1.5 | 0.589 | 0.00921 | -0.072 | 63.998
2 | 0.647 | 0.00932 | -0.072 | 69.462
2.5 | 0.705 | 0.00853 | -0.072 | 82.697
3 | 0.763 | 0.00866 | -0.072 | 88.127
3.5 | 0.821 | 0.00816 | -0.072 | 100.56
4 | 0.878 | 0.00839 | -0.073 | 104.681
4.5 | 0.935 | 0.00869 | -0.073 | 107.661
5 | 0.99 | 0.00899 | -0.073 | 110.175
5.5 | 1.042 | 0.00933 | -0.073 | 111.747
6 | 1.092 | 0.01049 | -0.073 | 104.155
6.5 | 1.139 | 0.01091 | -0.074 | 104.414
7 | 1.181 | 0.01151 | -0.074 | 102.622
7.5 | 1.22 | 0.01201 | -0.074 | 101.553
8 | 1.252 | 0.01254 | -0.074 | 99.817
8.5 | 1.277 | 0.013 | -0.074 | 98.213
9 | 1.292 | 0.01356 | -0.075 | 95.319
9.5 | 1.296 | 0.01418 | -0.075 | 91.388
10 | 1.289 | 0.01477 | -0.075 | 87.261
10.5 | 1.272 | 0.01556 | -0.075 | 81.769
11 | 1.246 | 0.01639 | -0.076 | 76.006
11.5 | 1.211 | 0.01743 | -0.076 | 69.514
12 | 1.169 | 0.01863 | -0.076 | 62.769
12.5 | 1.11 | 0.01586 | -0.075 | 70.023
13 | 1.048 | 0.01949 | -0.075 | 53.78
13.5 | 0.981 | 0.02207 | -0.074 | 44.438
14 | 0.911 | 0.02564 | -0.073 | 35.554
14.5 | 0.84 | 0.0312 | -0.072 | 26.939

## 132. Re 16M Mach 0.10 (2)
BIGFOIL.COM POLAR EXPORT
goe142
GOE 142 (MVA H.19) |  |  |  | Cl Max: | 2.0399 | at alpha= | 18 | deg
XFOIL ncrit=9 |  |  |  | L/D Max: | 177.835 | at alpha= | 4.5 | deg
Re: | 16000000 |  |  | Cd Min: | 0.06604 | at alpha= | 20 | deg
Mach: | 0.1 |  |  | Cl=0 at alpha= | -3.4617 | deg
|  |  |  | @ Cl=0.1, Cd= | 0.0051854
|  |  |  | @ Cl=0.4, Cd= | 0.0052223
|  |  |  | @ Cl=0.6, Cd= | 0.0054339
alpha (deg) | Cl | Cd | Cm | Cl/Cd
-11.5 | -0.8877 | 0.01786 | -0.0786 | -49.7032
-11 | -0.8415 | 0.01386 | -0.0789 | -60.7143
-10.5 | -0.792 | 0.01206 | -0.078 | -65.6716
-10 | -0.7396 | 0.01063 | -0.0774 | -69.5767
-9.5 | -0.6855 | 0.0096 | -0.0769 | -71.4062
-9 | -0.6304 | 0.0087 | -0.0765 | -72.4598
-7.5 | -0.462 | 0.00669 | -0.0757 | -69.0583
-7 | -0.4051 | 0.00641 | -0.0755 | -63.1981
-6.5 | -0.348 | 0.00619 | -0.0753 | -56.2197
-6 | -0.2908 | 0.00598 | -0.0752 | -48.6288
-5.5 | -0.2336 | 0.00583 | -0.0751 | -40.0686
-5 | -0.1764 | 0.00568 | -0.0751 | -31.0563
-4.5 | -0.1191 | 0.00548 | -0.075 | -21.7336
-4 | -0.0618 | 0.00535 | -0.075 | -11.5514
-3.5 | -0.0044 | 0.00529 | -0.075 | -0.83176
-3 | 0.053 | 0.00521 | -0.075 | 10.1727
-2.5 | 0.1103 | 0.00518 | -0.0751 | 21.2934
-2 | 0.1677 | 0.00514 | -0.0751 | 32.6265
-1.5 | 0.225 | 0.00516 | -0.0752 | 43.6047
-1 | 0.2823 | 0.00517 | -0.0752 | 54.6035
-0.5 | 0.3395 | 0.00519 | -0.0753 | 65.4143
0 | 0.3967 | 0.00522 | -0.0754 | 75.9962
0.5 | 0.4539 | 0.00526 | -0.0755 | 86.2928
1 | 0.5109 | 0.00531 | -0.0756 | 96.2147
1.5 | 0.5678 | 0.0054 | -0.0757 | 105.1481
2 | 0.6247 | 0.00546 | -0.0758 | 114.4139
2.5 | 0.6815 | 0.00554 | -0.0759 | 123.0144
3 | 0.7382 | 0.00557 | -0.076 | 132.5314
3.5 | 0.795 | 0.00497 | -0.0767 | 159.9598
4 | 0.8476 | 0.00478 | -0.076 | 177.3222
4.5 | 0.9034 | 0.00508 | -0.076 | 177.8346
5 | 0.9586 | 0.00546 | -0.0759 | 175.5678
5.5 | 1.0133 | 0.00592 | -0.0757 | 171.1655
6 | 1.0673 | 0.00646 | -0.0755 | 165.2167
6.5 | 1.1215 | 0.00693 | -0.0752 | 161.8326
7 | 1.1759 | 0.00732 | -0.075 | 160.6421
7.5 | 1.23 | 0.00772 | -0.0748 | 159.3264
8 | 1.2838 | 0.00814 | -0.0745 | 157.715
8.5 | 1.337 | 0.0086 | -0.0742 | 155.4651
9 | 1.3903 | 0.00901 | -0.0738 | 154.3063
9.5 | 1.4426 | 0.00952 | -0.0734 | 151.5336
10 | 1.4945 | 0.01004 | -0.0729 | 148.8546
10.5 | 1.5462 | 0.01054 | -0.0723 | 146.6983
11 | 1.5971 | 0.01112 | -0.0717 | 143.6241
11.5 | 1.6463 | 0.01184 | -0.0709 | 139.0456
12 | 1.6948 | 0.01259 | -0.0699 | 134.6148
12.5 | 1.743 | 0.01329 | -0.0689 | 131.1512
13 | 1.79 | 0.01404 | -0.0678 | 127.4929
13.5 | 1.8357 | 0.01485 | -0.0665 | 123.6162
14 | 1.8797 | 0.01574 | -0.065 | 119.4219
14.5 | 1.9212 | 0.01674 | -0.0631 | 114.767
15 | 1.9588 | 0.01796 | -0.0607 | 109.0646
15.5 | 1.9905 | 0.01945 | -0.0575 | 102.3393
16.5 | 2.0233 | 0.02289 | -0.0467 | 88.3923
17 | 2.0318 | 0.02524 | -0.0416 | 80.4992
17.5 | 2.038 | 0.02827 | -0.0376 | 72.0906
18 | 2.0399 | 0.03224 | -0.0347 | 63.2723
18.5 | 2.0337 | 0.03768 | -0.0332 | 53.9729
19 | 2.0211 | 0.04463 | -0.0333 | 45.2857
19.5 | 1.9952 | 0.05405 | -0.0352 | 36.914
20 | 1.9569 | 0.06604 | -0.0391 | 29.632

## 133. Re 16M Mach 0.25 (1)
BIGFOIL.COM POLAR EXPORT
goe142
GOE 142 (MVA H.19) |  |  |  | Cl Max: | 1.281 | at alpha= | 9 | deg
JavaFoil+Calcfoil stall+Eppler ext transition |  |  |  | L/D Max: | 111.189 | at alpha= | 5.5 | deg
Re: | 16000000 |  |  | Cd Min: | 0.0083 | at alpha= | 3.5 | deg
Mach: | 0.25 |  |  | Cl=0 at alpha= | -3.5446 | deg
|  |  |  | @ Cl=0.1, Cd= | 0.0088137
|  |  |  | @ Cl=0.4, Cd= | 0.05028
|  |  |  | @ Cl=0.6, Cd= | 0.05028
alpha (deg) | Cl | Cd | Cm | Cl/Cd
-13 | -0.053 | 0.08796 | -0.036 | -0.608
-12.5 | -0.051 | 0.08401 | -0.036 | -0.603
-12 | -0.048 | 0.07966 | -0.036 | -0.601
-11.5 | -0.045 | 0.07647 | -0.036 | -0.589
-11 | -0.042 | 0.07367 | -0.035 | -0.573
-10.5 | -0.118 | 0.06994 | -0.035 | -1.688
-10 | -0.157 | 0.06599 | -0.035 | -2.376
-9.5 | -0.187 | 0.06191 | -0.035 | -3.021
-9 | -0.21 | 0.05826 | -0.036 | -3.613
-8.5 | -0.226 | 0.05505 | -0.036 | -4.114
-8 | -0.234 | 0.05192 | -0.036 | -4.503
-7.5 | -0.234 | 0.04895 | -0.036 | -4.772
-7 | -0.226 | 0.045 | -0.039 | -5.025
-6.5 | -0.21 | 0.04321 | -0.038 | -4.868
-6 | -0.189 | 0.03885 | -0.042 | -4.859
-5.5 | -0.16 | 0.03576 | -0.045 | -4.48
-5 | -0.152 | 0.00885 | -0.072 | -17.194
-4.5 | -0.103 | 0.00883 | -0.072 | -11.713
-4 | -0.051 | 0.00884 | -0.072 | -5.743
-3.5 | 0.005 | 0.00885 | -0.072 | 0.553
-3 | 0.063 | 0.00882 | -0.072 | 7.112
-2.5 | 0.122 | 0.00881 | -0.073 | 13.848
-2 | 0.182 | 0.00883 | -0.073 | 20.654
-1.5 | 0.243 | 0.00887 | -0.073 | 27.412
-1 | 0.304 | 0.00891 | -0.073 | 34.124
-0.5 | 0.365 | 0.00896 | -0.073 | 40.694
0 | 0.426 | 0.00903 | -0.073 | 47.129
0.5 | 0.486 | 0.0091 | -0.073 | 53.367
1 | 0.546 | 0.0092 | -0.074 | 59.313
1.5 | 0.605 | 0.00929 | -0.074 | 65.204
2 | 0.665 | 0.00945 | -0.074 | 70.381
2.5 | 0.725 | 0.0086 | -0.074 | 84.222
3 | 0.784 | 0.00871 | -0.074 | 89.998
3.5 | 0.843 | 0.0083 | -0.074 | 101.618
4 | 0.902 | 0.00857 | -0.075 | 105.249
4.5 | 0.96 | 0.00889 | -0.075 | 108.028
5 | 1.017 | 0.00922 | -0.075 | 110.281
5.5 | 1.069 | 0.00962 | -0.075 | 111.189
6 | 1.119 | 0.01081 | -0.075 | 103.482
6.5 | 1.165 | 0.01132 | -0.076 | 102.855
7 | 1.205 | 0.01204 | -0.076 | 100.064
7.5 | 1.239 | 0.01255 | -0.076 | 98.746
8 | 1.265 | 0.01312 | -0.076 | 96.426
8.5 | 1.28 | 0.01368 | -0.076 | 93.612
9 | 1.281 | 0.01432 | -0.077 | 89.422
9.5 | 1.261 | 0.01508 | -0.077 | 83.675
10 | 1.226 | 0.01594 | -0.077 | 76.886
10.5 | 1.173 | 0.01698 | -0.077 | 69.072
11 | 1.103 | 0.01833 | -0.078 | 60.195
11.5 | 1.008 | 0.01591 | -0.077 | 63.359
12 | 0.901 | 0.01975 | -0.076 | 45.612
12.5 | 0.782 | 0.02274 | -0.075 | 34.4
13 | 0.655 | 0.02802 | -0.073 | 23.364
13.5 | 0.522 | 0.03733 | -0.071 | 13.994
14 | 0.388 | 0.05028 | -0.067 | 7.726

## 134. Re 16M Mach 0.25 (2)
BIGFOIL.COM POLAR EXPORT
goe142
GOE 142 (MVA H.19) |  |  |  | Cl Max: | 1.944 | at alpha= | 14.5 | deg
XFOIL ncrit=9 |  |  |  | L/D Max: | 180.969 | at alpha= | 4.5 | deg
Re: | 16000000 |  |  | Cd Min: | 0.15624 | at alpha= | -12.5 | deg
Mach: | 0.25 |  |  | Cl=0 at alpha= | -3.4375 | deg
|  |  |  | @ Cl=0.1, Cd= | 0.0052163
|  |  |  | @ Cl=0.4, Cd= | 0.0052255
|  |  |  | @ Cl=0.6, Cd= | 0.0054393
alpha (deg) | Cl | Cd | Cm | Cl/Cd
-12.5 | -0.5221 | 0.15624 | 0.02 | -3.3417
-12 | -0.5077 | 0.14928 | 0.0173 | -3.401
-11.5 | -0.4944 | 0.1423 | 0.0146 | -3.4743
-11 | -0.5077 | 0.12666 | 0.0098 | -4.0084
-10.5 | -0.4977 | 0.11918 | 0.0068 | -4.176
-10 | -0.484 | 0.1129 | 0.004 | -4.287
-9.5 | -0.4724 | 0.10696 | 0.0019 | -4.4166
-7.5 | -0.492 | 0.00918 | -0.0823 | -53.5948
-7 | -0.4327 | 0.00739 | -0.0815 | -58.5521
-6.5 | -0.3714 | 0.00673 | -0.0806 | -55.1857
-6 | -0.3101 | 0.00635 | -0.0799 | -48.8346
-5.5 | -0.2491 | 0.00611 | -0.0793 | -40.7692
-5 | -0.1883 | 0.0059 | -0.0788 | -31.9153
-4.5 | -0.1279 | 0.00572 | -0.0784 | -22.3601
-4 | -0.0676 | 0.00545 | -0.0781 | -12.4037
-3.5 | -0.0075 | 0.00534 | -0.0779 | -1.4045
-3 | 0.0525 | 0.00528 | -0.0777 | 9.9432
-2.5 | 0.1122 | 0.0052 | -0.0776 | 21.5769
-2 | 0.1718 | 0.00518 | -0.0775 | 33.166
-1.5 | 0.2312 | 0.00518 | -0.0774 | 44.6332
-1 | 0.2905 | 0.00519 | -0.0774 | 55.973
-0.5 | 0.3498 | 0.0052 | -0.0775 | 67.2692
0 | 0.4089 | 0.00523 | -0.0775 | 78.1836
0.5 | 0.468 | 0.00528 | -0.0776 | 88.6364
1 | 0.5269 | 0.00534 | -0.0776 | 98.6704
1.5 | 0.5858 | 0.00542 | -0.0777 | 108.0812
2 | 0.6446 | 0.0055 | -0.0777 | 117.2
2.5 | 0.7033 | 0.00559 | -0.0778 | 125.814
3 | 0.7621 | 0.00562 | -0.0779 | 135.605
3.5 | 0.821 | 0.00488 | -0.0786 | 168.2377
4 | 0.8757 | 0.00484 | -0.0777 | 180.9298
4.5 | 0.9338 | 0.00516 | -0.0775 | 180.969
5 | 0.9913 | 0.00555 | -0.0773 | 178.6126
5.5 | 1.048 | 0.00609 | -0.0769 | 172.0854
6 | 1.1043 | 0.0067 | -0.0763 | 164.8209
6.5 | 1.1612 | 0.00717 | -0.0758 | 161.9526
7 | 1.2184 | 0.0076 | -0.0753 | 160.3158
7.5 | 1.2754 | 0.00804 | -0.0747 | 158.6318
8 | 1.3322 | 0.0085 | -0.074 | 156.7294
8.5 | 1.389 | 0.00896 | -0.0732 | 155.0223
9 | 1.445 | 0.00952 | -0.0723 | 151.7857
9.5 | 1.501 | 0.01009 | -0.0712 | 148.7611
10 | 1.5566 | 0.01068 | -0.0701 | 145.7491
10.5 | 1.611 | 0.01142 | -0.0687 | 141.0683
11 | 1.6641 | 0.01229 | -0.067 | 135.4028
12 | 1.7684 | 0.01406 | -0.0632 | 125.7752
12.5 | 1.8177 | 0.01513 | -0.0608 | 120.1388
13 | 1.8637 | 0.01643 | -0.0579 | 113.4327
13.5 | 1.9043 | 0.01802 | -0.0542 | 105.677
14 | 1.9359 | 0.02004 | -0.0494 | 96.6018
14.5 | 1.944 | 0.02254 | -0.0415 | 86.2467
15 | 1.9363 | 0.02624 | -0.0338 | 73.7919
15.5 | 1.9194 | 0.03194 | -0.0289 | 60.0939
16 | 1.8948 | 0.04004 | -0.0278 | 47.3227
16.5 | 1.8607 | 0.05097 | -0.0305 | 36.5058
17 | 1.8187 | 0.06408 | -0.0356 | 28.3817
17.5 | 1.773 | 0.07828 | -0.0415 | 22.6495
18 | 1.725 | 0.09306 | -0.0479 | 18.5364
18.5 | 1.6701 | 0.10923 | -0.0552 | 15.2898
19 | 1.6205 | 0.1251 | -0.0629 | 12.9536
19.5 | 1.5691 | 0.14191 | -0.0719 | 11.057

## 135. Re 16M Mach 0.50 (1)
BIGFOIL.COM POLAR EXPORT
goe142
GOE 142 (MVA H.19) |  |  |  | Cl Max: | 1.273 | at alpha= | 20 | deg
JavaFoil+Calcfoil stall+Eppler ext transition |  |  |  | L/D Max: | 109.714 | at alpha= | 5 | deg
Re: | 16000000 |  |  | Cd Min: | 0.00875 | at alpha= | 3 | deg
Mach: | 0.5 |  |  | Cl=0 at alpha= | -3.5833 | deg
|  |  |  | @ Cl=0.1, Cd= | 0.0091351
|  |  |  | @ Cl=0.4, Cd= | 0.0092807
|  |  |  | @ Cl=0.6, Cd= | 0.0095636
alpha (deg) | Cl | Cd | Cm | Cl/Cd
-20 | -0.874 | 0.17369 | -0.047 | -5.034
-19.5 | -0.849 | 0.16802 | -0.047 | -5.052
-19 | -0.824 | 0.14925 | -0.047 | -5.518
-18.5 | -0.797 | 0.14282 | -0.047 | -5.584
-18 | -0.772 | 0.13358 | -0.047 | -5.776
-17.5 | -0.745 | 0.12878 | -0.046 | -5.784
-17 | -0.718 | 0.12417 | -0.045 | -5.785
-16.5 | -0.692 | 0.11682 | -0.045 | -5.928
-16 | -0.667 | 0.11009 | -0.045 | -6.055
-15.5 | -0.641 | 0.10166 | -0.046 | -6.306
-15 | -0.615 | 0.09655 | -0.046 | -6.368
-14.5 | -0.587 | 0.10173 | -0.044 | -5.766
-14 | -0.56 | 0.0952 | -0.044 | -5.887
-13.5 | -0.535 | 0.08694 | -0.045 | -6.152
-13 | -0.51 | 0.08018 | -0.046 | -6.355
-12.5 | -0.484 | 0.07438 | -0.047 | -6.504
-12 | -0.458 | 0.06931 | -0.048 | -6.606
-11.5 | -0.433 | 0.06369 | -0.049 | -6.793
-11 | -0.401 | 0.06959 | -0.043 | -5.764
-10.5 | -0.376 | 0.06266 | -0.045 | -5.999
-10 | -0.35 | 0.05712 | -0.047 | -6.135
-9.5 | -0.322 | 0.05864 | -0.044 | -5.483
-9 | -0.295 | 0.05525 | -0.044 | -5.336
-8.5 | -0.269 | 0.05098 | -0.046 | -5.269
-8 | -0.241 | 0.04972 | -0.044 | -4.849
-7.5 | -0.214 | 0.04656 | -0.045 | -4.607
-7 | -0.186 | 0.04921 | -0.038 | -3.78
-6.5 | -0.161 | 0.04201 | -0.046 | -3.822
-6 | -0.133 | 0.04155 | -0.043 | -3.202
-5.5 | -0.106 | 0.04084 | -0.041 | -2.589
-5 | -0.079 | 0.03823 | -0.043 | -2.064
-4.5 | -0.052 | 0.03642 | -0.044 | -1.425
-4 | -0.025 | 0.03493 | -0.044 | -0.71
-3.5 | 0.005 | 0.00904 | -0.081 | 0.537
-3 | 0.066 | 0.00913 | -0.081 | 7.273
-2.5 | 0.133 | 0.00914 | -0.081 | 14.538
-2 | 0.201 | 0.00912 | -0.081 | 22.068
-1.5 | 0.27 | 0.00916 | -0.081 | 29.494
-1 | 0.339 | 0.0092 | -0.082 | 36.816
-0.5 | 0.407 | 0.00929 | -0.082 | 43.827
0 | 0.476 | 0.00935 | -0.082 | 50.913
0.5 | 0.543 | 0.00947 | -0.082 | 57.351
1 | 0.61 | 0.00958 | -0.082 | 63.639
1.5 | 0.676 | 0.00975 | -0.082 | 69.383
2 | 0.743 | 0.00994 | -0.083 | 74.757
2.5 | 0.809 | 0.00906 | -0.083 | 89.324
3 | 0.875 | 0.00875 | -0.083 | 100.033
3.5 | 0.941 | 0.00906 | -0.083 | 103.826
4 | 1.006 | 0.00943 | -0.083 | 106.7
4.5 | 1.07 | 0.00986 | -0.084 | 108.506
5 | 1.13 | 0.0103 | -0.084 | 109.714
5.5 | 1.182 | 0.01185 | -0.084 | 99.798
6 | 1.224 | 0.01261 | -0.084 | 97.088
6.5 | 1.248 | 0.01373 | -0.084 | 90.897
7 | 1.239 | 0.01447 | -0.085 | 85.631
7.5 | 1.14 | 0.01565 | -0.085 | 72.843
8 | 0.772 | 0.01713 | -0.085 | 45.065
8.5 | 0.805 | 0.01799 | -0.085 | 44.728
9 | 0.838 | 0.0191 | -0.086 | 43.854
9.5 | 0.856 | 0.01918 | -0.084 | 44.616
10 | 0.882 | 0.02049 | -0.084 | 43.033
10.5 | 0.906 | 0.02223 | -0.083 | 40.757
11 | 0.917 | 0.02693 | -0.082 | 34.049
11.5 | 0.928 | 0.03275 | -0.079 | 28.34
12 | 0.97 | 0.03025 | -0.081 | 32.062
12.5 | 0.98 | 0.03689 | -0.079 | 26.567
13 | 0.964 | 0.05695 | -0.073 | 16.927
13.5 | 0.966 | 0.07454 | -0.068 | 12.955
14 | 0.964 | 0.09715 | -0.06 | 9.922
14.5 | 0.994 | 0.10102 | -0.062 | 9.844
15 | 1.02 | 0.10869 | -0.061 | 9.381
15.5 | 1.029 | 0.13707 | -0.055 | 7.509
16 | 1.058 | 0.14002 | -0.057 | 7.556
16.5 | 1.088 | 0.14261 | -0.058 | 7.628
17 | 1.116 | 0.14706 | -0.06 | 7.591
17.5 | 1.144 | 0.15404 | -0.06 | 7.425
18 | 1.163 | 0.17955 | -0.058 | 6.474
18.5 | 1.19 | 0.18693 | -0.059 | 6.367
19 | 1.218 | 0.18996 | -0.06 | 6.41
19.5 | 1.245 | 0.1937 | -0.061 | 6.429
20 | 1.273 | 0.19843 | -0.062 | 6.417

## 136. Re 16M Mach 0.50 (2)
BIGFOIL.COM POLAR EXPORT
goe142
GOE 142 (MVA H.19) |  |  |  | Cl Max: | 1.5607 | at alpha= | 8 | deg
XFOIL ncrit=9 |  |  |  | L/D Max: | 196.113 | at alpha= | 4 | deg
Re: | 16000000 |  |  | Cd Min: | 0.2825 | at alpha= | -20 | deg
Mach: | 0.5 |  |  | Cl=0 at alpha= | -3.3137 | deg
|  |  |  | @ Cl=0.1, Cd= | 0.0055094
|  |  |  | @ Cl=0.4, Cd= | 0.0052934
|  |  |  | @ Cl=0.6, Cd= | 0.0054817
alpha (deg) | Cl | Cd | Cm | Cl/Cd
-20 | -0.8379 | 0.2825 | 0.0841 | -2.966
-19.5 | -0.8152 | 0.27294 | 0.0788 | -2.9867
-19 | -0.7926 | 0.2656 | 0.0738 | -2.9842
-18.5 | -0.7699 | 0.25818 | 0.0689 | -2.982
-18 | -0.7468 | 0.25042 | 0.0642 | -2.9822
-17.5 | -0.7241 | 0.24229 | 0.0594 | -2.9886
-17 | -0.7018 | 0.23421 | 0.0548 | -2.9965
-16.5 | -0.6799 | 0.22622 | 0.0504 | -3.0055
-16 | -0.6584 | 0.21817 | 0.046 | -3.0178
-15.5 | -0.6376 | 0.20994 | 0.0416 | -3.0371
-15 | -0.617 | 0.20151 | 0.0374 | -3.0619
-14.5 | -0.5976 | 0.19285 | 0.0333 | -3.0988
-14 | -0.5786 | 0.18467 | 0.0295 | -3.1332
-13.5 | -0.56 | 0.17644 | 0.0258 | -3.1739
-12 | -0.5008 | 0.1557 | 0.016 | -3.2164
-11.5 | -0.4835 | 0.14827 | 0.013 | -3.2609
-11 | -0.4668 | 0.14087 | 0.0099 | -3.3137
-10.5 | -0.4511 | 0.13348 | 0.007 | -3.3795
-9.5 | -0.4282 | 0.11797 | 0.0016 | -3.6297
-9 | -0.4184 | 0.10958 | -0.0016 | -3.8182
-8.5 | -0.4048 | 0.10235 | -0.0049 | -3.9551
-8 | -0.3911 | 0.09519 | -0.0083 | -4.1086
-7 | -0.3607 | 0.0819 | -0.0157 | -4.4042
-6.5 | -0.3435 | 0.07518 | -0.0214 | -4.569
-6 | -0.3102 | 0.06705 | -0.0324 | -4.6264
-5.5 | -0.2671 | 0.05709 | -0.047 | -4.6786
-5 | -0.2108 | 0.04473 | -0.0645 | -4.7127
-4.5 | -0.1454 | 0.03303 | -0.0781 | -4.4021
-4 | -0.0825 | 0.01836 | -0.0885 | -4.4935
-3.5 | -0.0272 | 0.0066 | -0.092 | -4.1212
-3 | 0.0458 | 0.00566 | -0.0905 | 8.0919
-2.5 | 0.1178 | 0.00546 | -0.0892 | 21.5751
-2 | 0.1885 | 0.00531 | -0.0883 | 35.4991
-1.5 | 0.2582 | 0.00527 | -0.0877 | 48.9943
-1 | 0.3271 | 0.00527 | -0.0872 | 62.0683
-0.5 | 0.3954 | 0.00529 | -0.0869 | 74.7448
0 | 0.4633 | 0.00534 | -0.0867 | 86.7603
0.5 | 0.5312 | 0.00538 | -0.0866 | 98.7361
1 | 0.5987 | 0.00548 | -0.0864 | 109.2518
1.5 | 0.6664 | 0.00557 | -0.0863 | 119.6409
2 | 0.7341 | 0.00567 | -0.0861 | 129.4709
2.5 | 0.8021 | 0.00578 | -0.0858 | 138.7716
3 | 0.8704 | 0.00587 | -0.0856 | 148.2794
3.5 | 0.9351 | 0.00484 | -0.085 | 193.2025
4 | 1.0041 | 0.00512 | -0.0844 | 196.1133
4.5 | 1.0727 | 0.00552 | -0.0834 | 194.3297
5 | 1.1416 | 0.00599 | -0.0822 | 190.5843
5.5 | 1.2078 | 0.00686 | -0.0803 | 176.0641
6 | 1.2759 | 0.0076 | -0.0783 | 167.8816
6.5 | 1.3468 | 0.00815 | -0.0761 | 165.2515
7 | 1.4186 | 0.00874 | -0.0735 | 162.3112
7.5 | 1.4913 | 0.00942 | -0.0703 | 158.3121
8 | 1.5607 | 0.0107 | -0.0655 | 145.8598
9.5 | 1.5467 | 0.02728 | -0.0327 | 56.6972
10 | 1.5085 | 0.03701 | -0.0316 | 40.7593
10.5 | 1.4707 | 0.0499 | -0.0377 | 29.4729
11 | 1.432 | 0.0639 | -0.0451 | 22.41
11.5 | 1.3936 | 0.07765 | -0.0517 | 17.9472
12 | 1.3556 | 0.09134 | -0.0579 | 14.8413
12.5 | 1.3204 | 0.10502 | -0.0642 | 12.5728
13 | 1.2896 | 0.11866 | -0.0708 | 10.868

## 137. Re 18M Mach 0.00 (1)
BIGFOIL.COM POLAR EXPORT
goe142
GOE 142 (MVA H.19) |  |  |  | Cl Max: | 1.299 | at alpha= | 9.5 | deg
JavaFoil+Calcfoil stall+Eppler ext transition |  |  |  | L/D Max: | 112.191 | at alpha= | 5.5 | deg
Re: | 18000000 |  |  | Cd Min: | 0.0083 | at alpha= | 4 | deg
Mach: | 0 |  |  | Cl=0 at alpha= | -3.5455 | deg
|  |  |  | @ Cl=0.1, Cd= | 0.0086833
|  |  |  | @ Cl=0.4, Cd= | 0.0088578
|  |  |  | @ Cl=0.6, Cd= | 0.0091538
alpha (deg) | Cl | Cd | Cm | Cl/Cd
-15 | -0.23 | 0.10668 | -0.035 | -2.155
-14.5 | -0.241 | 0.10124 | -0.035 | -2.378
-14 | -0.252 | 0.09665 | -0.035 | -2.605
-13.5 | -0.263 | 0.09178 | -0.035 | -2.862
-13 | -0.273 | 0.08682 | -0.035 | -3.15
-12.5 | -0.284 | 0.08222 | -0.035 | -3.45
-12 | -0.293 | 0.07817 | -0.035 | -3.75
-11.5 | -0.302 | 0.07403 | -0.035 | -4.073
-11 | -0.308 | 0.06995 | -0.035 | -4.409
-10.5 | -0.313 | 0.06621 | -0.035 | -4.731
-10 | -0.316 | 0.06256 | -0.035 | -5.046
-9.5 | -0.315 | 0.05918 | -0.036 | -5.327
-9 | -0.311 | 0.05563 | -0.036 | -5.599
-8.5 | -0.303 | 0.05243 | -0.037 | -5.789
-8 | -0.291 | 0.04944 | -0.037 | -5.878
-7.5 | -0.274 | 0.04514 | -0.04 | -6.079
-7 | -0.253 | 0.04209 | -0.041 | -6.016
-6.5 | -0.228 | 0.03895 | -0.043 | -5.852
-6 | -0.199 | 0.03463 | -0.046 | -5.756
-5.5 | -0.199 | 0.00877 | -0.07 | -22.705
-5 | -0.153 | 0.00872 | -0.07 | -17.501
-4.5 | -0.103 | 0.00872 | -0.07 | -11.767
-4 | -0.05 | 0.0087 | -0.07 | -5.744
-3.5 | 0.005 | 0.00869 | -0.07 | 0.55
-3 | 0.061 | 0.00869 | -0.07 | 7.036
-2.5 | 0.119 | 0.00868 | -0.07 | 13.662
-2 | 0.177 | 0.00871 | -0.07 | 20.314
-1.5 | 0.236 | 0.00874 | -0.071 | 26.974
-1 | 0.294 | 0.00877 | -0.071 | 33.579
-0.5 | 0.353 | 0.00881 | -0.071 | 40.107
0 | 0.412 | 0.00887 | -0.071 | 46.506
0.5 | 0.47 | 0.00895 | -0.071 | 52.587
1 | 0.528 | 0.00903 | -0.071 | 58.535
1.5 | 0.586 | 0.00912 | -0.071 | 64.275
2 | 0.644 | 0.00926 | -0.072 | 69.592
2.5 | 0.702 | 0.00855 | -0.072 | 82.076
3 | 0.759 | 0.00868 | -0.072 | 87.501
3.5 | 0.817 | 0.0088 | -0.072 | 92.772
4 | 0.874 | 0.0083 | -0.072 | 105.295
4.5 | 0.931 | 0.00858 | -0.072 | 108.458
5 | 0.985 | 0.00886 | -0.073 | 111.204
5.5 | 1.038 | 0.00925 | -0.073 | 112.191
6 | 1.087 | 0.0103 | -0.073 | 105.507
6.5 | 1.134 | 0.0107 | -0.073 | 105.973
7 | 1.177 | 0.01126 | -0.073 | 104.49
7.5 | 1.216 | 0.01179 | -0.074 | 103.144
8 | 1.249 | 0.01224 | -0.074 | 102.033
8.5 | 1.275 | 0.01273 | -0.074 | 100.174
9 | 1.293 | 0.01325 | -0.074 | 97.568
9.5 | 1.299 | 0.01376 | -0.074 | 94.346
10 | 1.295 | 0.01437 | -0.075 | 90.163
10.5 | 1.283 | 0.01509 | -0.075 | 85.045
11 | 1.262 | 0.0159 | -0.075 | 79.383
11.5 | 1.233 | 0.01668 | -0.075 | 73.932
12 | 1.197 | 0.01781 | -0.076 | 67.241
12.5 | 1.156 | 0.01917 | -0.076 | 60.3
13 | 1.095 | 0.01633 | -0.075 | 67.033
13.5 | 1.035 | 0.02027 | -0.074 | 51.059
14 | 0.973 | 0.02287 | -0.074 | 42.565
14.5 | 0.911 | 0.02629 | -0.073 | 34.654

## 138. Re 18M Mach 0.00 (2)
BIGFOIL.COM POLAR EXPORT
goe142
GOE 142 (MVA H.19) |  |  |  | Cl Max: | 2.0764 | at alpha= | 18.5 | deg
XFOIL ncrit=9 |  |  |  | L/D Max: | 179.7 | at alpha= | 4.5 | deg
Re: | 18000000 |  |  | Cd Min: | 0.04878 | at alpha= | 20 | deg
Mach: | 0 |  |  | Cl=0 at alpha= | -3.4649 | deg
|  |  |  | @ Cl=0.1, Cd= | 0.005137
|  |  |  | @ Cl=0.4, Cd= | 0.0051557
|  |  |  | @ Cl=0.6, Cd= | 0.0053861
alpha (deg) | Cl | Cd | Cm | Cl/Cd
-13.5 | -1.0888 | 0.01952 | -0.0766 | -55.7787
-13 | -1.0446 | 0.01639 | -0.0767 | -63.734
-12.5 | -0.9956 | 0.01451 | -0.0766 | -68.6147
-12 | -0.9426 | 0.01298 | -0.0769 | -72.6194
-11.5 | -0.8892 | 0.01173 | -0.077 | -75.8056
-11 | -0.8385 | 0.01073 | -0.0763 | -78.1454
-10.5 | -0.7864 | 0.0099 | -0.0757 | -79.4343
-10 | -0.7329 | 0.00913 | -0.0754 | -80.2738
-9.5 | -0.6786 | 0.0085 | -0.0751 | -79.8353
-9 | -0.6237 | 0.00792 | -0.0749 | -78.75
-8.5 | -0.5684 | 0.00744 | -0.0748 | -76.3978
-8 | -0.513 | 0.00679 | -0.0746 | -75.5523
-7.5 | -0.4571 | 0.00645 | -0.0745 | -70.8682
-7 | -0.4009 | 0.00622 | -0.0745 | -64.4534
-6.5 | -0.3444 | 0.00602 | -0.0744 | -57.2093
-6 | -0.2879 | 0.00583 | -0.0744 | -49.3825
-5.5 | -0.2313 | 0.0057 | -0.0744 | -40.5789
-5 | -0.1746 | 0.00557 | -0.0744 | -31.3465
-4.5 | -0.1178 | 0.00541 | -0.0744 | -21.7745
-4 | -0.0609 | 0.00528 | -0.0745 | -11.5341
-3.5 | -0.004 | 0.00524 | -0.0745 | -0.76336
-3 | 0.053 | 0.00517 | -0.0746 | 10.2515
-2 | 0.1669 | 0.00509 | -0.0747 | 32.7898
-1.5 | 0.2239 | 0.00511 | -0.0748 | 43.816
-1 | 0.2808 | 0.00511 | -0.0749 | 54.9511
-0.5 | 0.3377 | 0.00513 | -0.075 | 65.8285
0 | 0.3946 | 0.00515 | -0.0751 | 76.6214
0.5 | 0.4514 | 0.00521 | -0.0752 | 86.6411
1 | 0.5082 | 0.00525 | -0.0753 | 96.8
1.5 | 0.5648 | 0.00533 | -0.0754 | 105.9662
2 | 0.6213 | 0.00542 | -0.0755 | 114.631
2.5 | 0.6778 | 0.00548 | -0.0756 | 123.6861
3 | 0.7341 | 0.00553 | -0.0757 | 132.7486
3.5 | 0.7907 | 0.00518 | -0.0763 | 152.6448
4 | 0.843 | 0.00471 | -0.0758 | 178.9809
4.5 | 0.8985 | 0.005 | -0.0758 | 179.7
5 | 0.9532 | 0.00539 | -0.0758 | 176.846
5.5 | 1.0074 | 0.00586 | -0.0756 | 171.9113
6 | 1.0612 | 0.00637 | -0.0754 | 166.5934
6.5 | 1.1151 | 0.00679 | -0.0752 | 164.2268
7 | 1.1692 | 0.00716 | -0.0751 | 163.2961
7.5 | 1.2229 | 0.00754 | -0.0749 | 162.1883
8 | 1.2762 | 0.00793 | -0.0747 | 160.9332
8.5 | 1.329 | 0.00837 | -0.0745 | 158.7814
9 | 1.3818 | 0.00876 | -0.0743 | 157.7397
9.5 | 1.4337 | 0.00924 | -0.0739 | 155.1623
10 | 1.4851 | 0.00973 | -0.0735 | 152.631
10.5 | 1.5364 | 0.0102 | -0.0732 | 150.6275
11 | 1.5868 | 0.01073 | -0.0727 | 147.8844
11.5 | 1.6358 | 0.01139 | -0.072 | 143.6172
12 | 1.684 | 0.01208 | -0.0713 | 139.404
12.5 | 1.732 | 0.01272 | -0.0705 | 136.1635
13 | 1.7789 | 0.01341 | -0.0696 | 132.6547
13.5 | 1.8246 | 0.01414 | -0.0686 | 129.0382
14 | 1.869 | 0.01492 | -0.0675 | 125.2681
14.5 | 1.9117 | 0.01578 | -0.0661 | 121.147
15 | 1.9519 | 0.01675 | -0.0643 | 116.5313
15.5 | 1.9882 | 0.01793 | -0.0621 | 110.8868
16 | 2.0198 | 0.01929 | -0.0592 | 104.7071
16.5 | 2.0432 | 0.02083 | -0.0551 | 98.0893
17 | 2.0545 | 0.02239 | -0.0491 | 91.7597
17.5 | 2.065 | 0.02445 | -0.0442 | 84.4581
18 | 2.073 | 0.02712 | -0.0402 | 76.4381
18.5 | 2.0764 | 0.03064 | -0.0371 | 67.7676
19 | 2.0754 | 0.03513 | -0.0351 | 59.0777
19.5 | 2.0666 | 0.04108 | -0.0344 | 50.3067
20 | 2.0492 | 0.04878 | -0.0352 | 42.009

## 139. Re 18M Mach 0.10 (1)
BIGFOIL.COM POLAR EXPORT
goe142
GOE 142 (MVA H.19) |  |  |  | Cl Max: | 1.296 | at alpha= | 9.5 | deg
JavaFoil+Calcfoil stall+Eppler ext transition |  |  |  | L/D Max: | 112.158 | at alpha= | 5.5 | deg
Re: | 18000000 |  |  | Cd Min: | 0.00833 | at alpha= | 4 | deg
Mach: | 0.1 |  |  | Cl=0 at alpha= | -3.5455 | deg
|  |  |  | @ Cl=0.1, Cd= | 0.00869
|  |  |  | @ Cl=0.4, Cd= | 0.0088581
|  |  |  | @ Cl=0.6, Cd= | 0.0091666
alpha (deg) | Cl | Cd | Cm | Cl/Cd
-14.5 | -0.205 | 0.10247 | -0.035 | -2.003
-14 | -0.218 | 0.09737 | -0.035 | -2.237
-13.5 | -0.23 | 0.09247 | -0.035 | -2.492
-13 | -0.243 | 0.08785 | -0.035 | -2.767
-12.5 | -0.255 | 0.08338 | -0.035 | -3.064
-12 | -0.267 | 0.0788 | -0.035 | -3.393
-11.5 | -0.278 | 0.07451 | -0.035 | -3.733
-11 | -0.288 | 0.07032 | -0.035 | -4.091
-10.5 | -0.295 | 0.06668 | -0.035 | -4.428
-10 | -0.3 | 0.06303 | -0.035 | -4.766
-9.5 | -0.303 | 0.05971 | -0.036 | -5.067
-9 | -0.301 | 0.05628 | -0.036 | -5.352
-8.5 | -0.296 | 0.05282 | -0.037 | -5.597
-8 | -0.285 | 0.04976 | -0.037 | -5.723
-7.5 | -0.269 | 0.0469 | -0.038 | -5.743
-7 | -0.25 | 0.04251 | -0.041 | -5.89
-6.5 | -0.226 | 0.03961 | -0.042 | -5.704
-6 | -0.198 | 0.03576 | -0.045 | -5.531
-5.5 | -0.199 | 0.00877 | -0.07 | -22.671
-5 | -0.153 | 0.00874 | -0.07 | -17.477
-4.5 | -0.103 | 0.00873 | -0.07 | -11.769
-4 | -0.05 | 0.0087 | -0.07 | -5.759
-3.5 | 0.005 | 0.0087 | -0.07 | 0.552
-3 | 0.061 | 0.00869 | -0.071 | 7.062
-2.5 | 0.119 | 0.00869 | -0.071 | 13.71
-2 | 0.178 | 0.00872 | -0.071 | 20.384
-1.5 | 0.237 | 0.00875 | -0.071 | 27.053
-1 | 0.296 | 0.00878 | -0.071 | 33.711
-0.5 | 0.355 | 0.00882 | -0.071 | 40.245
0 | 0.414 | 0.00887 | -0.071 | 46.692
0.5 | 0.473 | 0.00896 | -0.071 | 52.761
1 | 0.531 | 0.00904 | -0.072 | 58.737
1.5 | 0.589 | 0.00914 | -0.072 | 64.473
2 | 0.647 | 0.00928 | -0.072 | 69.784
2.5 | 0.705 | 0.00857 | -0.072 | 82.297
3 | 0.763 | 0.0087 | -0.072 | 87.743
3.5 | 0.821 | 0.0088 | -0.072 | 93.264
4 | 0.878 | 0.00833 | -0.073 | 105.38
4.5 | 0.935 | 0.00862 | -0.073 | 108.525
5 | 0.99 | 0.0089 | -0.073 | 111.234
5.5 | 1.042 | 0.00929 | -0.073 | 112.158
6 | 1.092 | 0.01036 | -0.073 | 105.451
6.5 | 1.139 | 0.01078 | -0.074 | 105.659
7 | 1.181 | 0.01135 | -0.074 | 104.132
7.5 | 1.22 | 0.01183 | -0.074 | 103.072
8 | 1.252 | 0.0123 | -0.074 | 101.775
8.5 | 1.277 | 0.01281 | -0.074 | 99.734
9 | 1.292 | 0.01334 | -0.075 | 96.869
9.5 | 1.296 | 0.01394 | -0.075 | 92.933
10 | 1.289 | 0.01451 | -0.075 | 88.8
10.5 | 1.272 | 0.01531 | -0.075 | 83.064
11 | 1.246 | 0.01614 | -0.076 | 77.208
11.5 | 1.211 | 0.01705 | -0.076 | 71.037
12 | 1.169 | 0.01825 | -0.076 | 64.073
12.5 | 1.113 | 0.01665 | -0.076 | 66.839
13 | 1.05 | 0.01906 | -0.075 | 55.079
13.5 | 0.984 | 0.02129 | -0.074 | 46.194
14 | 0.915 | 0.02449 | -0.073 | 37.379
14.5 | 0.845 | 0.02945 | -0.072 | 28.684

## 140. Re 18M Mach 0.10 (2)
BIGFOIL.COM POLAR EXPORT
goe142
GOE 142 (MVA H.19) |  |  |  | Cl Max: | 2.0596 | at alpha= | 18 | deg
XFOIL ncrit=9 |  |  |  | L/D Max: | 180.419 | at alpha= | 4.5 | deg
Re: | 18000000 |  |  | Cd Min: | 0.06066 | at alpha= | 20 | deg
Mach: | 0.1 |  |  | Cl=0 at alpha= | -3.4608 | deg
|  |  |  | @ Cl=0.1, Cd= | 0.0051472
|  |  |  | @ Cl=0.4, Cd= | 0.0051628
|  |  |  | @ Cl=0.6, Cd= | 0.0053806
alpha (deg) | Cl | Cd | Cm | Cl/Cd
-12 | -0.9477 | 0.01748 | -0.0787 | -54.2162
-11.5 | -0.8975 | 0.01413 | -0.0794 | -63.5173
-11 | -0.8479 | 0.01234 | -0.0786 | -68.7115
-10.5 | -0.796 | 0.01103 | -0.0778 | -72.1668
-10 | -0.7422 | 0.00992 | -0.0773 | -74.8185
-9.5 | -0.6872 | 0.00907 | -0.0768 | -75.7663
-9 | -0.6316 | 0.00832 | -0.0765 | -75.9135
-8.5 | -0.5754 | 0.00773 | -0.0761 | -74.4373
-7.5 | -0.4626 | 0.0066 | -0.0756 | -70.0909
-7 | -0.4056 | 0.0063 | -0.0755 | -64.381
-6.5 | -0.3484 | 0.00608 | -0.0753 | -57.3026
-6 | -0.2912 | 0.00588 | -0.0752 | -49.5238
-5.5 | -0.2339 | 0.00574 | -0.0751 | -40.7491
-5 | -0.1766 | 0.0056 | -0.0751 | -31.5357
-4 | -0.0619 | 0.0053 | -0.075 | -11.6792
-3.5 | -0.0045 | 0.00525 | -0.075 | -0.85714
-3 | 0.0529 | 0.00518 | -0.075 | 10.2124
-2.5 | 0.1103 | 0.00514 | -0.0751 | 21.4591
-2 | 0.1677 | 0.0051 | -0.0751 | 32.8824
-1.5 | 0.225 | 0.00512 | -0.0752 | 43.9453
-1 | 0.2823 | 0.00511 | -0.0753 | 55.2446
-0.5 | 0.3396 | 0.00513 | -0.0754 | 66.1988
0 | 0.3968 | 0.00516 | -0.0755 | 76.8992
0.5 | 0.454 | 0.00521 | -0.0755 | 87.1401
1 | 0.5111 | 0.00525 | -0.0756 | 97.3524
1.5 | 0.568 | 0.00533 | -0.0757 | 106.5666
2 | 0.6249 | 0.00542 | -0.0758 | 115.2952
2.5 | 0.6817 | 0.00549 | -0.0759 | 124.1712
3 | 0.7384 | 0.00553 | -0.0761 | 133.5262
3.5 | 0.7954 | 0.00518 | -0.0766 | 153.5521
4 | 0.8481 | 0.00472 | -0.0761 | 179.6822
4.5 | 0.9039 | 0.00501 | -0.0761 | 180.4192
5 | 0.9591 | 0.00541 | -0.076 | 177.2828
5.5 | 1.0137 | 0.00588 | -0.0758 | 172.398
6 | 1.0678 | 0.00641 | -0.0756 | 166.5835
6.5 | 1.1223 | 0.00684 | -0.0754 | 164.0789
7 | 1.1768 | 0.00721 | -0.0752 | 163.2178
7.5 | 1.231 | 0.0076 | -0.0749 | 161.9737
8 | 1.2849 | 0.00799 | -0.0747 | 160.8135
8.5 | 1.3383 | 0.00843 | -0.0744 | 158.7544
9 | 1.3917 | 0.00884 | -0.0741 | 157.4321
9.5 | 1.444 | 0.00935 | -0.0736 | 154.4385
10 | 1.4963 | 0.00983 | -0.0731 | 152.2177
10.5 | 1.5481 | 0.01033 | -0.0726 | 149.8645
11 | 1.5989 | 0.01091 | -0.072 | 146.5536
11.5 | 1.6482 | 0.01164 | -0.0711 | 141.5979
12.5 | 1.7459 | 0.01298 | -0.0693 | 134.5069
13 | 1.7933 | 0.01371 | -0.0683 | 130.8023
13.5 | 1.8394 | 0.0145 | -0.067 | 126.8552
14 | 1.8837 | 0.01537 | -0.0655 | 122.5569
14.5 | 1.9255 | 0.01638 | -0.0637 | 117.5519
15 | 1.9631 | 0.01762 | -0.0613 | 111.4132
15.5 | 1.9947 | 0.01917 | -0.0581 | 104.0532
16 | 2.0246 | 0.02053 | -0.0547 | 98.6167
16.5 | 2.0385 | 0.02207 | -0.0487 | 92.3652
17 | 2.0479 | 0.02418 | -0.0432 | 84.694
17.5 | 2.0557 | 0.02691 | -0.0389 | 76.3917
18 | 2.0596 | 0.03046 | -0.0356 | 67.6165
18.5 | 2.0563 | 0.03529 | -0.0334 | 58.2686
19 | 2.047 | 0.04152 | -0.0328 | 49.3015
19.5 | 2.0266 | 0.04984 | -0.0339 | 40.6621
20 | 1.9941 | 0.06066 | -0.037 | 32.8734

## 141. Re 18M Mach 0.25 (1)
BIGFOIL.COM POLAR EXPORT
goe142
GOE 142 (MVA H.19) |  |  |  | Cl Max: | 1.281 | at alpha= | 9 | deg
JavaFoil+Calcfoil stall+Eppler ext transition |  |  |  | L/D Max: | 111.986 | at alpha= | 5.5 | deg
Re: | 18000000 |  |  | Cd Min: | 0.00849 | at alpha= | 4 | deg
Mach: | 0.25 |  |  | Cl=0 at alpha= | -3.5446 | deg
|  |  |  | @ Cl=0.1, Cd= | 0.0087437
|  |  |  | @ Cl=0.4, Cd= | 0.04681
|  |  |  | @ Cl=0.6, Cd= | 0.04681
alpha (deg) | Cl | Cd | Cm | Cl/Cd
-13 | -0.053 | 0.08806 | -0.036 | -0.607
-12.5 | -0.051 | 0.08352 | -0.036 | -0.607
-12 | -0.048 | 0.07964 | -0.036 | -0.601
-11.5 | -0.045 | 0.07599 | -0.036 | -0.593
-11 | -0.042 | 0.07341 | -0.035 | -0.575
-10.5 | -0.118 | 0.06961 | -0.035 | -1.696
-10 | -0.157 | 0.06563 | -0.035 | -2.389
-9.5 | -0.187 | 0.06174 | -0.036 | -3.03
-9 | -0.211 | 0.05823 | -0.036 | -3.615
-8.5 | -0.227 | 0.05481 | -0.036 | -4.133
-8 | -0.234 | 0.05168 | -0.036 | -4.524
-7.5 | -0.234 | 0.04872 | -0.037 | -4.795
-7 | -0.226 | 0.04579 | -0.038 | -4.932
-6.5 | -0.21 | 0.04297 | -0.039 | -4.898
-6 | -0.189 | 0.03853 | -0.043 | -4.904
-5.5 | -0.16 | 0.0352 | -0.045 | -4.56
-5 | -0.152 | 0.00881 | -0.072 | -17.287
-4.5 | -0.103 | 0.0088 | -0.072 | -11.75
-4 | -0.051 | 0.00879 | -0.072 | -5.776
-3.5 | 0.005 | 0.00878 | -0.072 | 0.557
-3 | 0.063 | 0.00875 | -0.072 | 7.17
-2.5 | 0.122 | 0.00874 | -0.073 | 13.959
-2 | 0.182 | 0.00877 | -0.073 | 20.777
-1.5 | 0.243 | 0.00882 | -0.073 | 27.572
-1 | 0.304 | 0.00885 | -0.073 | 34.349
-0.5 | 0.365 | 0.0089 | -0.073 | 40.957
0 | 0.426 | 0.00894 | -0.073 | 47.6
0.5 | 0.486 | 0.00904 | -0.073 | 53.762
1 | 0.546 | 0.00911 | -0.074 | 59.903
1.5 | 0.605 | 0.00924 | -0.074 | 65.553
2 | 0.665 | 0.00938 | -0.074 | 70.879
2.5 | 0.725 | 0.00947 | -0.074 | 76.518
3 | 0.784 | 0.00881 | -0.074 | 88.98
3.5 | 0.843 | 0.00894 | -0.074 | 94.356
4 | 0.902 | 0.00849 | -0.075 | 106.249
4.5 | 0.96 | 0.00882 | -0.075 | 108.907
5 | 1.017 | 0.00913 | -0.075 | 111.35
5.5 | 1.069 | 0.00955 | -0.075 | 111.986
6 | 1.119 | 0.01068 | -0.075 | 104.77
6.5 | 1.165 | 0.01118 | -0.076 | 104.169
7 | 1.205 | 0.01187 | -0.076 | 101.545
7.5 | 1.239 | 0.01236 | -0.076 | 100.258
8 | 1.265 | 0.01291 | -0.076 | 97.937
8.5 | 1.28 | 0.01346 | -0.076 | 95.141
9 | 1.281 | 0.01408 | -0.077 | 90.939
9.5 | 1.261 | 0.01481 | -0.077 | 85.169
10 | 1.226 | 0.01567 | -0.077 | 78.199
10.5 | 1.173 | 0.01664 | -0.077 | 70.5
11 | 1.103 | 0.01797 | -0.078 | 61.39
11.5 | 1.011 | 0.01663 | -0.077 | 60.777
12 | 0.903 | 0.01932 | -0.076 | 46.73
12.5 | 0.785 | 0.02187 | -0.076 | 35.898
13 | 0.658 | 0.02651 | -0.074 | 24.83
13.5 | 0.526 | 0.0348 | -0.071 | 15.115
14 | 0.391 | 0.04681 | -0.068 | 8.36

## 142. Re 18M Mach 0.25 (2)
BIGFOIL.COM POLAR EXPORT
goe142
GOE 142 (MVA H.19) |  |  |  | Cl Max: | 1.9609 | at alpha= | 14.5 | deg
XFOIL ncrit=9 |  |  |  | L/D Max: | 183.937 | at alpha= | 4.5 | deg
Re: | 18000000 |  |  | Cd Min: | 0.16881 | at alpha= | -13.5 | deg
Mach: | 0.25 |  |  | Cl=0 at alpha= | -3.4367 | deg
|  |  |  | @ Cl=0.1, Cd= | 0.0051762
|  |  |  | @ Cl=0.4, Cd= | 0.0051654
|  |  |  | @ Cl=0.6, Cd= | 0.0053891
alpha (deg) | Cl | Cd | Cm | Cl/Cd
-13.5 | -0.5545 | 0.16881 | 0.0255 | -3.2848
-13 | -0.5387 | 0.16244 | 0.0226 | -3.3163
-12.5 | -0.5229 | 0.15616 | 0.02 | -3.3485
-12 | -0.5081 | 0.1493 | 0.0173 | -3.4032
-11.5 | -0.5129 | 0.13602 | 0.0134 | -3.7708
-11 | -0.5112 | 0.12567 | 0.0096 | -4.0678
-10.5 | -0.4993 | 0.11883 | 0.0067 | -4.2018
-10 | -0.4874 | 0.11299 | 0.0048 | -4.3137
-9.5 | -0.4741 | 0.10681 | 0.002 | -4.4387
-8 | -0.5477 | 0.01263 | -0.0827 | -43.365
-7.5 | -0.4928 | 0.00902 | -0.0823 | -54.6341
-7 | -0.4331 | 0.00737 | -0.0814 | -58.7653
-6.5 | -0.372 | 0.0066 | -0.0806 | -56.3636
-6 | -0.3106 | 0.00622 | -0.0799 | -49.9357
-5.5 | -0.2495 | 0.006 | -0.0793 | -41.5833
-5 | -0.1887 | 0.0058 | -0.0788 | -32.5345
-4.5 | -0.1281 | 0.00563 | -0.0784 | -22.7531
-4 | -0.0678 | 0.00541 | -0.0781 | -12.5323
-3.5 | -0.0076 | 0.00529 | -0.0779 | -1.4367
-3 | 0.0524 | 0.00524 | -0.0777 | 10
-2.5 | 0.1121 | 0.00516 | -0.0776 | 21.7248
-2 | 0.1718 | 0.00513 | -0.0775 | 33.4893
-1.5 | 0.2312 | 0.00513 | -0.0775 | 45.0682
-1 | 0.2906 | 0.00513 | -0.0775 | 56.6472
-0.5 | 0.3499 | 0.00514 | -0.0775 | 68.0739
0 | 0.409 | 0.00517 | -0.0776 | 79.1103
0.5 | 0.4681 | 0.00522 | -0.0776 | 89.6743
1 | 0.5271 | 0.00527 | -0.0777 | 100.019
1.5 | 0.5859 | 0.00537 | -0.0777 | 109.1061
2 | 0.6448 | 0.00545 | -0.0778 | 118.3119
2.5 | 0.7036 | 0.00552 | -0.0778 | 127.4638
3 | 0.7625 | 0.00557 | -0.0779 | 136.8941
3.5 | 0.8216 | 0.00518 | -0.0784 | 158.61
4 | 0.8762 | 0.00477 | -0.0778 | 183.6897
4.5 | 0.9344 | 0.00508 | -0.0776 | 183.937
5 | 0.9917 | 0.00551 | -0.0774 | 179.9819
5.5 | 1.0486 | 0.00603 | -0.077 | 173.8972
6 | 1.1051 | 0.00659 | -0.0765 | 167.6935
6.5 | 1.1622 | 0.00705 | -0.076 | 164.8511
7 | 1.2195 | 0.00746 | -0.0755 | 163.4718
7.5 | 1.2766 | 0.00789 | -0.0749 | 161.7997
8 | 1.3335 | 0.00835 | -0.0742 | 159.7006
8.5 | 1.3905 | 0.00879 | -0.0735 | 158.1911
9 | 1.4466 | 0.00935 | -0.0725 | 154.7166
9.5 | 1.5029 | 0.00988 | -0.0715 | 152.1154
10 | 1.5587 | 0.01047 | -0.0704 | 148.873
10.5 | 1.6131 | 0.01121 | -0.069 | 143.8983
11 | 1.6667 | 0.01203 | -0.0674 | 138.5453
11.5 | 1.7202 | 0.0128 | -0.0657 | 134.3906
12 | 1.7722 | 0.0137 | -0.0637 | 129.3577
12.5 | 1.8222 | 0.01473 | -0.0614 | 123.7067
13 | 1.8691 | 0.01597 | -0.0586 | 117.0382
13.5 | 1.9114 | 0.01748 | -0.0551 | 109.3478
14 | 1.9458 | 0.01938 | -0.0506 | 100.4025
14.5 | 1.9609 | 0.02175 | -0.0435 | 90.1563
15 | 1.9548 | 0.02504 | -0.0351 | 78.0671
15.5 | 1.94 | 0.03018 | -0.0294 | 64.281
16 | 1.9168 | 0.03769 | -0.0274 | 50.857
16.5 | 1.8841 | 0.04801 | -0.0292 | 39.2439
17 | 1.8421 | 0.06086 | -0.0339 | 30.2678
17.5 | 1.7965 | 0.0749 | -0.0397 | 23.9853
18 | 1.7462 | 0.08993 | -0.0461 | 19.4173
18.5 | 1.6895 | 0.10624 | -0.0535 | 15.9027
19 | 1.6348 | 0.12285 | -0.0616 | 13.3073
19.5 | 1.5815 | 0.13977 | -0.0705 | 11.315

## 143. Re 18M Mach 0.50 (1)
BIGFOIL.COM POLAR EXPORT
goe142
GOE 142 (MVA H.19) |  |  |  | Cl Max: | 1.273 | at alpha= | 20 | deg
JavaFoil+Calcfoil stall+Eppler ext transition |  |  |  | L/D Max: | 110.806 | at alpha= | 5 | deg
Re: | 18000000 |  |  | Cd Min: | 0.00893 | at alpha= | 3.5 | deg
Mach: | 0.5 |  |  | Cl=0 at alpha= | -3.5833 | deg
|  |  |  | @ Cl=0.1, Cd= | 0.0090649
|  |  |  | @ Cl=0.4, Cd= | 0.0092028
|  |  |  | @ Cl=0.6, Cd= | 0.0094851
alpha (deg) | Cl | Cd | Cm | Cl/Cd
-20 | -0.874 | 0.17481 | -0.047 | -5.002
-19.5 | -0.849 | 0.17326 | -0.047 | -4.899
-19 | -0.823 | 0.15446 | -0.047 | -5.33
-18.5 | -0.797 | 0.14945 | -0.047 | -5.333
-18 | -0.771 | 0.14017 | -0.046 | -5.5
-17.5 | -0.744 | 0.1353 | -0.045 | -5.5
-17 | -0.718 | 0.13073 | -0.045 | -5.489
-16.5 | -0.692 | 0.12254 | -0.045 | -5.645
-16 | -0.666 | 0.11517 | -0.045 | -5.781
-15.5 | -0.64 | 0.1071 | -0.045 | -5.976
-15 | -0.614 | 0.10094 | -0.045 | -6.082
-14.5 | -0.587 | 0.10214 | -0.044 | -5.743
-14 | -0.561 | 0.09377 | -0.044 | -5.977
-13.5 | -0.535 | 0.08621 | -0.045 | -6.209
-13 | -0.51 | 0.07958 | -0.046 | -6.407
-12.5 | -0.484 | 0.07386 | -0.047 | -6.554
-12 | -0.458 | 0.06838 | -0.048 | -6.705
-11.5 | -0.433 | 0.0629 | -0.05 | -6.886
-11 | -0.401 | 0.0692 | -0.043 | -5.799
-10.5 | -0.376 | 0.06215 | -0.046 | -6.053
-10 | -0.351 | 0.05672 | -0.048 | -6.182
-9.5 | -0.322 | 0.05827 | -0.044 | -5.52
-9 | -0.295 | 0.05488 | -0.044 | -5.373
-8.5 | -0.269 | 0.05055 | -0.046 | -5.318
-8 | -0.241 | 0.04933 | -0.045 | -4.892
-7.5 | -0.215 | 0.04612 | -0.046 | -4.655
-7 | -0.186 | 0.04865 | -0.038 | -3.824
-6.5 | -0.161 | 0.04165 | -0.046 | -3.859
-6 | -0.133 | 0.0414 | -0.043 | -3.214
-5.5 | -0.106 | 0.04066 | -0.042 | -2.602
-5 | -0.079 | 0.03799 | -0.043 | -2.079
-4.5 | -0.052 | 0.03632 | -0.044 | -1.429
-4 | -0.025 | 0.03466 | -0.045 | -0.716
-3.5 | 0.005 | 0.00902 | -0.081 | 0.537
-3 | 0.066 | 0.00907 | -0.081 | 7.32
-2.5 | 0.133 | 0.00906 | -0.081 | 14.656
-2 | 0.201 | 0.00905 | -0.081 | 22.225
-1.5 | 0.27 | 0.0091 | -0.081 | 29.665
-1 | 0.339 | 0.00914 | -0.082 | 37.074
-0.5 | 0.407 | 0.00921 | -0.082 | 44.224
0 | 0.476 | 0.00927 | -0.082 | 51.318
0.5 | 0.543 | 0.0094 | -0.082 | 57.774
1 | 0.61 | 0.0095 | -0.082 | 64.185
1.5 | 0.676 | 0.00967 | -0.082 | 69.928
2 | 0.743 | 0.00986 | -0.083 | 75.339
2.5 | 0.809 | 0.01005 | -0.083 | 80.531
3 | 0.875 | 0.00935 | -0.083 | 93.58
3.5 | 0.941 | 0.00893 | -0.083 | 105.312
4 | 1.006 | 0.00936 | -0.083 | 107.444
4.5 | 1.07 | 0.00973 | -0.084 | 109.995
5 | 1.13 | 0.0102 | -0.084 | 110.806
5.5 | 1.182 | 0.01169 | -0.084 | 101.102
6 | 1.224 | 0.01246 | -0.084 | 98.216
6.5 | 1.248 | 0.01346 | -0.084 | 92.771
7 | 1.239 | 0.01417 | -0.085 | 87.41
7.5 | 1.14 | 0.01537 | -0.085 | 74.154
8 | 0.772 | 0.01682 | -0.085 | 45.876
8.5 | 0.805 | 0.01768 | -0.085 | 45.523
9 | 0.838 | 0.01879 | -0.086 | 44.59
9.5 | 0.858 | 0.01669 | -0.085 | 51.382
10 | 0.884 | 0.01992 | -0.084 | 44.379
10.5 | 0.908 | 0.02153 | -0.084 | 42.19
11 | 0.921 | 0.02586 | -0.082 | 35.617
11.5 | 0.934 | 0.03098 | -0.08 | 30.143
12 | 0.974 | 0.02888 | -0.082 | 33.743
12.5 | 0.976 | 0.03821 | -0.078 | 25.542
13 | 0.951 | 0.06348 | -0.07 | 14.982
13.5 | 0.958 | 0.07967 | -0.066 | 12.02
14 | 0.953 | 0.10845 | -0.056 | 8.786
14.5 | 0.985 | 0.11142 | -0.058 | 8.838
15 | 1.013 | 0.117 | -0.059 | 8.66
15.5 | 1.029 | 0.14082 | -0.055 | 7.306
16 | 1.057 | 0.1439 | -0.056 | 7.348
16.5 | 1.087 | 0.14782 | -0.058 | 7.352
17 | 1.115 | 0.15184 | -0.059 | 7.346
17.5 | 1.142 | 0.15908 | -0.06 | 7.181
18 | 1.162 | 0.18452 | -0.058 | 6.298
18.5 | 1.19 | 0.18964 | -0.059 | 6.275
19 | 1.218 | 0.1926 | -0.06 | 6.322
19.5 | 1.245 | 0.19731 | -0.061 | 6.311
20 | 1.273 | 0.20144 | -0.062 | 6.32

## 144. Re 18M Mach 0.50 (2)
BIGFOIL.COM POLAR EXPORT
goe142
GOE 142 (MVA H.19) |  |  |  | Cl Max: | 1.5638 | at alpha= | 8 | deg
XFOIL ncrit=9 |  |  |  | L/D Max: | 199.781 | at alpha= | 4 | deg
Re: | 18000000 |  |  | Cd Min: | 0.11832 | at alpha= | 13 | deg
Mach: | 0.5 |  |  | Cl=0 at alpha= | -3.3117 | deg
|  |  |  | @ Cl=0.1, Cd= | 0.005432
|  |  |  | @ Cl=0.4, Cd= | 0.0052413
|  |  |  | @ Cl=0.6, Cd= | 0.0054013
alpha (deg) | Cl | Cd | Cm | Cl/Cd
-6.5 | -0.3449 | 0.0748 | -0.0219 | -4.611
-6 | -0.3117 | 0.0662 | -0.0337 | -4.7085
-5.5 | -0.2675 | 0.05625 | -0.0483 | -4.7556
-5 | -0.2103 | 0.04319 | -0.0667 | -4.8692
-4.5 | -0.1451 | 0.03143 | -0.0798 | -4.6166
-4 | -0.0848 | 0.01645 | -0.0896 | -5.155
-3.5 | -0.0276 | 0.00634 | -0.0921 | -4.3533
-3 | 0.0457 | 0.00556 | -0.0905 | 8.2194
-2.5 | 0.1178 | 0.00539 | -0.0892 | 21.8553
-2 | 0.1885 | 0.00526 | -0.0884 | 35.8365
-1.5 | 0.2582 | 0.00522 | -0.0877 | 49.4636
-1 | 0.3271 | 0.00522 | -0.0873 | 62.6628
-0.5 | 0.3955 | 0.00524 | -0.087 | 75.4771
0 | 0.4636 | 0.00526 | -0.0868 | 88.1369
0.5 | 0.5314 | 0.00532 | -0.0866 | 99.8872
1 | 0.599 | 0.0054 | -0.0865 | 110.9259
1.5 | 0.6668 | 0.00549 | -0.0863 | 121.4572
2 | 0.7345 | 0.00561 | -0.0862 | 130.9269
2.5 | 0.8024 | 0.00572 | -0.0859 | 140.2797
3 | 0.8708 | 0.00581 | -0.0856 | 149.8795
3.5 | 0.9399 | 0.00523 | -0.0859 | 179.7132
4 | 1.0049 | 0.00503 | -0.0845 | 199.7813
4.5 | 1.0736 | 0.00542 | -0.0836 | 198.0812
5 | 1.1419 | 0.00597 | -0.0823 | 191.273
5.5 | 1.2087 | 0.00679 | -0.0805 | 178.0118
6 | 1.2774 | 0.00747 | -0.0785 | 171.004
6.5 | 1.3485 | 0.008 | -0.0763 | 168.5625
7 | 1.4205 | 0.00858 | -0.0737 | 165.5594
7.5 | 1.4937 | 0.00922 | -0.0706 | 162.0065
8 | 1.5638 | 0.01044 | -0.0659 | 149.7893
9.5 | 1.5455 | 0.02739 | -0.0325 | 56.4257
10 | 1.5088 | 0.037 | -0.0315 | 40.7784
10.5 | 1.472 | 0.04977 | -0.0376 | 29.576
11 | 1.4344 | 0.06364 | -0.045 | 22.5393
11.5 | 1.3964 | 0.07735 | -0.0515 | 18.053
12 | 1.358 | 0.09107 | -0.0578 | 14.9116
12.5 | 1.3229 | 0.10472 | -0.0641 | 12.6327
13 | 1.2922 | 0.11832 | -0.0706 | 10.9212

## 145. Re 20M Mach 0.00 (1)
BIGFOIL.COM POLAR EXPORT
goe142
GOE 142 (MVA H.19) |  |  |  | Cl Max: | 1.299 | at alpha= | 9.5 | deg
JavaFoil+Calcfoil stall+Eppler ext transition |  |  |  | L/D Max: | 112.473 | at alpha= | 5.5 | deg
Re: | 20000000 |  |  | Cd Min: | 0.00863 | at alpha= | -3.5 | deg
Mach: | 0 |  |  | Cl=0 at alpha= | -3.5455 | deg
|  |  |  | @ Cl=0.1, Cd= | 0.0086367
|  |  |  | @ Cl=0.4, Cd= | 0.0087958
|  |  |  | @ Cl=0.6, Cd= | 0.0090941
alpha (deg) | Cl | Cd | Cm | Cl/Cd
-15 | -0.23 | 0.10614 | -0.035 | -2.166
-14.5 | -0.241 | 0.10072 | -0.035 | -2.391
-14 | -0.252 | 0.09612 | -0.035 | -2.62
-13.5 | -0.263 | 0.09164 | -0.035 | -2.867
-13 | -0.273 | 0.08682 | -0.035 | -3.15
-12.5 | -0.284 | 0.08205 | -0.035 | -3.458
-12 | -0.293 | 0.07767 | -0.035 | -3.775
-11.5 | -0.302 | 0.07382 | -0.035 | -4.085
-11 | -0.308 | 0.06989 | -0.035 | -4.413
-10.5 | -0.313 | 0.06595 | -0.036 | -4.751
-10 | -0.316 | 0.06234 | -0.036 | -5.065
-9.5 | -0.315 | 0.0589 | -0.036 | -5.354
-9 | -0.311 | 0.05555 | -0.036 | -5.608
-8.5 | -0.304 | 0.05222 | -0.037 | -5.814
-8 | -0.291 | 0.04919 | -0.038 | -5.91
-7.5 | -0.275 | 0.04484 | -0.04 | -6.125
-7 | -0.254 | 0.04171 | -0.042 | -6.077
-6.5 | -0.228 | 0.03845 | -0.044 | -5.937
-6 | -0.201 | 0.03297 | -0.048 | -6.085
-5.5 | -0.199 | 0.00872 | -0.07 | -22.832
-5 | -0.153 | 0.00869 | -0.07 | -17.56
-4.5 | -0.103 | 0.00867 | -0.07 | -11.836
-4 | -0.05 | 0.00864 | -0.07 | -5.782
-3.5 | 0.005 | 0.00863 | -0.07 | 0.554
-3 | 0.061 | 0.00863 | -0.07 | 7.081
-2.5 | 0.119 | 0.00864 | -0.07 | 13.734
-2 | 0.177 | 0.00865 | -0.07 | 20.451
-1.5 | 0.236 | 0.00868 | -0.071 | 27.157
-1 | 0.294 | 0.00871 | -0.071 | 33.804
-0.5 | 0.353 | 0.00874 | -0.071 | 40.386
0 | 0.412 | 0.00881 | -0.071 | 46.79
0.5 | 0.47 | 0.00887 | -0.071 | 53.031
1 | 0.528 | 0.00895 | -0.071 | 59.023
1.5 | 0.586 | 0.00907 | -0.071 | 64.641
2 | 0.644 | 0.00917 | -0.072 | 70.218
2.5 | 0.702 | 0.00928 | -0.072 | 75.645
3 | 0.759 | 0.00869 | -0.072 | 87.379
3.5 | 0.817 | 0.0088 | -0.072 | 92.76
4 | 0.874 | 0.00899 | -0.072 | 97.173
4.5 | 0.931 | 0.00896 | -0.072 | 103.879
5 | 0.985 | 0.00879 | -0.073 | 112.137
5.5 | 1.038 | 0.00922 | -0.073 | 112.473
6 | 1.087 | 0.01015 | -0.073 | 107.14
6.5 | 1.134 | 0.0106 | -0.073 | 106.923
7 | 1.177 | 0.01112 | -0.073 | 105.817
7.5 | 1.216 | 0.01159 | -0.074 | 104.898
8 | 1.249 | 0.01208 | -0.074 | 103.365
8.5 | 1.275 | 0.01251 | -0.074 | 101.96
9 | 1.293 | 0.01301 | -0.074 | 99.35
9.5 | 1.299 | 0.01357 | -0.074 | 95.707
10 | 1.295 | 0.01415 | -0.075 | 91.52
10.5 | 1.283 | 0.01489 | -0.075 | 86.154
11 | 1.262 | 0.01563 | -0.075 | 80.72
11.5 | 1.233 | 0.01644 | -0.075 | 75.007
12 | 1.197 | 0.01746 | -0.076 | 68.597
12.5 | 1.156 | 0.01881 | -0.076 | 61.437
13 | 1.096 | 0.01601 | -0.075 | 68.479
13.5 | 1.038 | 0.01972 | -0.075 | 52.633
14 | 0.976 | 0.02211 | -0.074 | 44.167
14.5 | 0.913 | 0.02557 | -0.073 | 35.709

## 146. Re 20M Mach 0.00 (2)
BIGFOIL.COM POLAR EXPORT
goe142
GOE 142 (MVA H.19) |  |  |  | Cl Max: | 2.0926 | at alpha= | 19 | deg
XFOIL ncrit=9 |  |  |  | L/D Max: | 181.596 | at alpha= | 4.5 | deg
Re: | 20000000 |  |  | Cd Min: | 0.04579 | at alpha= | 20 | deg
Mach: | 0 |  |  | Cl=0 at alpha= | -3.464 | deg
|  |  |  | @ Cl=0.1, Cd= | 0.0050987
|  |  |  | @ Cl=0.4, Cd= | 0.0051137
|  |  |  | @ Cl=0.6, Cd= | 0.0053234
alpha (deg) | Cl | Cd | Cm | Cl/Cd
-14 | -1.1423 | 0.01961 | -0.077 | -58.2509
-13.5 | -1.0977 | 0.01682 | -0.077 | -65.2616
-13 | -1.0494 | 0.01487 | -0.0768 | -70.5716
-12.5 | -0.999 | 0.0134 | -0.0766 | -74.5522
-12 | -0.9433 | 0.01211 | -0.0773 | -77.8943
-11.5 | -0.8932 | 0.0111 | -0.0765 | -80.4685
-11 | -0.8412 | 0.01022 | -0.076 | -82.3092
-10.5 | -0.7883 | 0.00948 | -0.0755 | -83.154
-10 | -0.7343 | 0.0088 | -0.0752 | -83.4432
-9.5 | -0.6796 | 0.00823 | -0.075 | -82.5759
-9 | -0.6245 | 0.0077 | -0.0748 | -81.1039
-8.5 | -0.569 | 0.00727 | -0.0747 | -78.2669
-8 | -0.5135 | 0.00674 | -0.0746 | -76.1869
-7.5 | -0.4576 | 0.00639 | -0.0745 | -71.6119
-7 | -0.4013 | 0.00613 | -0.0744 | -65.4649
-6.5 | -0.3448 | 0.00594 | -0.0744 | -58.0471
-6 | -0.2882 | 0.00576 | -0.0744 | -50.0347
-5.5 | -0.2316 | 0.00564 | -0.0744 | -41.0638
-5 | -0.1748 | 0.00552 | -0.0744 | -31.6667
-4.5 | -0.118 | 0.00541 | -0.0744 | -21.8115
-4 | -0.0611 | 0.00524 | -0.0745 | -11.6603
-3.5 | -0.0041 | 0.0052 | -0.0745 | -0.78846
-3 | 0.0529 | 0.00514 | -0.0746 | 10.2918
-2.5 | 0.1099 | 0.00509 | -0.0747 | 21.5914
-2 | 0.1669 | 0.00506 | -0.0747 | 32.9842
-1.5 | 0.2239 | 0.00507 | -0.0748 | 44.1617
-1 | 0.2808 | 0.00507 | -0.0749 | 55.3846
-0.5 | 0.3378 | 0.00509 | -0.075 | 66.3654
0 | 0.3947 | 0.00511 | -0.0751 | 77.2407
0.5 | 0.4515 | 0.00515 | -0.0752 | 87.6699
1 | 0.5083 | 0.00522 | -0.0753 | 97.3755
1.5 | 0.5649 | 0.00528 | -0.0754 | 106.9886
2 | 0.6215 | 0.00535 | -0.0755 | 116.1682
2.5 | 0.678 | 0.00542 | -0.0756 | 125.0923
3 | 0.7343 | 0.00548 | -0.0758 | 133.9964
3.5 | 0.7905 | 0.00554 | -0.076 | 142.6895
4 | 0.8464 | 0.00509 | -0.0765 | 166.2868
4.5 | 0.8989 | 0.00495 | -0.0759 | 181.596
5 | 0.9535 | 0.00537 | -0.0758 | 177.5605
5.5 | 1.0077 | 0.00584 | -0.0757 | 172.5514
6 | 1.0617 | 0.0063 | -0.0755 | 168.5238
6.5 | 1.1158 | 0.00671 | -0.0753 | 166.2891
7 | 1.1699 | 0.00706 | -0.0752 | 165.7082
7.5 | 1.2237 | 0.00743 | -0.0751 | 164.6972
8 | 1.2771 | 0.00781 | -0.0749 | 163.5211
8.5 | 1.3301 | 0.00823 | -0.0747 | 161.616
9 | 1.383 | 0.00861 | -0.0745 | 160.6272
9.5 | 1.4349 | 0.0091 | -0.0741 | 157.6813
10 | 1.4866 | 0.00956 | -0.0738 | 155.5021
10.5 | 1.5379 | 0.01002 | -0.0734 | 153.483
11 | 1.5883 | 0.01055 | -0.0729 | 150.5498
11.5 | 1.6374 | 0.01121 | -0.0723 | 146.066
12.5 | 1.7343 | 0.01247 | -0.0709 | 139.0778
13 | 1.7815 | 0.01314 | -0.07 | 135.5784
13.5 | 1.8275 | 0.01385 | -0.0691 | 131.9495
14 | 1.8722 | 0.01462 | -0.0679 | 128.0575
14.5 | 1.9152 | 0.01546 | -0.0666 | 123.881
15 | 1.9555 | 0.01645 | -0.0649 | 118.8754
15.5 | 1.992 | 0.01763 | -0.0626 | 112.9892
16.5 | 2.053 | 0.0203 | -0.0565 | 101.133
17 | 2.0671 | 0.02173 | -0.0508 | 95.1266
17.5 | 2.078 | 0.02361 | -0.0456 | 88.0136
18 | 2.087 | 0.02606 | -0.0414 | 80.0844
18.5 | 2.0918 | 0.02928 | -0.0379 | 71.4413
19 | 2.0926 | 0.03338 | -0.0355 | 62.6902
19.5 | 2.0867 | 0.03877 | -0.0344 | 53.8225
20 | 2.0729 | 0.04579 | -0.0346 | 45.2697

## 147. Re 20M Mach 0.10 (1)
BIGFOIL.COM POLAR EXPORT
goe142
GOE 142 (MVA H.19) |  |  |  | Cl Max: | 1.296 | at alpha= | 9.5 | deg
JavaFoil+Calcfoil stall+Eppler ext transition |  |  |  | L/D Max: | 112.401 | at alpha= | 5.5 | deg
Re: | 20000000 |  |  | Cd Min: | 0.00863 | at alpha= | -3 | deg
Mach: | 0.1 |  |  | Cl=0 at alpha= | -3.5455 | deg
|  |  |  | @ Cl=0.1, Cd= | 0.0086435
|  |  |  | @ Cl=0.4, Cd= | 0.0088058
|  |  |  | @ Cl=0.6, Cd= | 0.009109
alpha (deg) | Cl | Cd | Cm | Cl/Cd
-14.5 | -0.205 | 0.10197 | -0.035 | -2.013
-14 | -0.218 | 0.09687 | -0.035 | -2.248
-13.5 | -0.23 | 0.09196 | -0.035 | -2.506
-13 | -0.243 | 0.0877 | -0.035 | -2.772
-12.5 | -0.256 | 0.08288 | -0.035 | -3.083
-12 | -0.267 | 0.07829 | -0.035 | -3.415
-11.5 | -0.278 | 0.07432 | -0.035 | -3.744
-11 | -0.288 | 0.07025 | -0.035 | -4.095
-10.5 | -0.295 | 0.06664 | -0.035 | -4.431
-10 | -0.3 | 0.06277 | -0.036 | -4.786
-9.5 | -0.303 | 0.0594 | -0.036 | -5.095
-9 | -0.301 | 0.05598 | -0.036 | -5.383
-8.5 | -0.296 | 0.05256 | -0.037 | -5.627
-8 | -0.285 | 0.04951 | -0.038 | -5.754
-7.5 | -0.269 | 0.04672 | -0.038 | -5.767
-7 | -0.251 | 0.04221 | -0.041 | -5.937
-6.5 | -0.226 | 0.03909 | -0.043 | -5.79
-6 | -0.198 | 0.03496 | -0.046 | -5.675
-5.5 | -0.199 | 0.00873 | -0.07 | -22.773
-5 | -0.153 | 0.00871 | -0.07 | -17.533
-4.5 | -0.103 | 0.00869 | -0.07 | -11.832
-4 | -0.05 | 0.00864 | -0.07 | -5.796
-3.5 | 0.005 | 0.00865 | -0.07 | 0.555
-3 | 0.061 | 0.00863 | -0.071 | 7.111
-2.5 | 0.119 | 0.00865 | -0.071 | 13.779
-2 | 0.178 | 0.00866 | -0.071 | 20.524
-1.5 | 0.237 | 0.00869 | -0.071 | 27.248
-1 | 0.296 | 0.00872 | -0.071 | 33.943
-0.5 | 0.355 | 0.00876 | -0.071 | 40.522
0 | 0.414 | 0.00882 | -0.071 | 46.968
0.5 | 0.473 | 0.00889 | -0.071 | 53.196
1 | 0.531 | 0.00896 | -0.072 | 59.241
1.5 | 0.589 | 0.00909 | -0.072 | 64.828
2 | 0.647 | 0.00919 | -0.072 | 70.424
2.5 | 0.705 | 0.0093 | -0.072 | 75.835
3 | 0.763 | 0.00871 | -0.072 | 87.594
3.5 | 0.821 | 0.00883 | -0.072 | 92.988
4 | 0.878 | 0.009 | -0.073 | 97.623
4.5 | 0.935 | 0.00898 | -0.073 | 104.095
5 | 0.99 | 0.00883 | -0.073 | 112.196
5.5 | 1.042 | 0.00927 | -0.073 | 112.401
6 | 1.092 | 0.01021 | -0.073 | 106.975
6.5 | 1.139 | 0.01068 | -0.074 | 106.642
7 | 1.181 | 0.0112 | -0.074 | 105.451
7.5 | 1.22 | 0.01168 | -0.074 | 104.392
8 | 1.252 | 0.01214 | -0.074 | 103.127
8.5 | 1.277 | 0.01263 | -0.074 | 101.084
9 | 1.292 | 0.01316 | -0.075 | 98.235
9.5 | 1.296 | 0.01374 | -0.075 | 94.274
10 | 1.289 | 0.01429 | -0.075 | 90.159
10.5 | 1.272 | 0.01507 | -0.075 | 84.399
11 | 1.246 | 0.01592 | -0.076 | 78.26
11.5 | 1.211 | 0.01679 | -0.076 | 72.136
12 | 1.169 | 0.01795 | -0.076 | 65.152
12.5 | 1.116 | 0.01755 | -0.076 | 63.573
13 | 1.052 | 0.01861 | -0.075 | 56.546
13.5 | 0.985 | 0.02083 | -0.075 | 47.304
14 | 0.917 | 0.02386 | -0.074 | 38.436
14.5 | 0.847 | 0.02862 | -0.072 | 29.592

## 148. Re 20M Mach 0.10 (2)
BIGFOIL.COM POLAR EXPORT
goe142
GOE 142 (MVA H.19) |  |  |  | Cl Max: | 2.0755 | at alpha= | 18 | deg
XFOIL ncrit=9 |  |  |  | L/D Max: | 182.319 | at alpha= | 4.5 | deg
Re: | 20000000 |  |  | Cd Min: | 0.05651 | at alpha= | 20 | deg
Mach: | 0.1 |  |  | Cl=0 at alpha= | -3.4595 | deg
|  |  |  | @ Cl=0.1, Cd= | 0.0051007
|  |  |  | @ Cl=0.4, Cd= | 0.0051122
|  |  |  | @ Cl=0.6, Cd= | 0.0053191
alpha (deg) | Cl | Cd | Cm | Cl/Cd
-12.5 | -1.0031 | 0.01817 | -0.079 | -55.2064
-12 | -0.9526 | 0.01475 | -0.0799 | -64.5831
-11.5 | -0.9034 | 0.01286 | -0.0791 | -70.2488
-11 | -0.8518 | 0.01148 | -0.0783 | -74.1986
-10.5 | -0.7985 | 0.0104 | -0.0776 | -76.7788
-10 | -0.7439 | 0.00946 | -0.0772 | -78.6364
-9.5 | -0.6885 | 0.00871 | -0.0767 | -79.0471
-9 | -0.6326 | 0.00805 | -0.0764 | -78.5839
-8.5 | -0.5762 | 0.00752 | -0.0761 | -76.6223
-8 | -0.5196 | 0.00707 | -0.0758 | -73.4936
-7.5 | -0.463 | 0.00655 | -0.0756 | -70.687
-7 | -0.406 | 0.00622 | -0.0754 | -65.2733
-6.5 | -0.3488 | 0.006 | -0.0753 | -58.1333
-6 | -0.2915 | 0.00581 | -0.0752 | -50.1721
-5.5 | -0.2342 | 0.00568 | -0.0751 | -41.2324
-5 | -0.1769 | 0.00555 | -0.0751 | -31.8739
-4.5 | -0.1195 | 0.00543 | -0.075 | -22.0074
-4 | -0.0621 | 0.00526 | -0.075 | -11.8061
-3 | 0.0528 | 0.00515 | -0.0751 | 10.2524
-2.5 | 0.1102 | 0.00509 | -0.0751 | 21.6503
-2 | 0.1677 | 0.00506 | -0.0752 | 33.1423
-1.5 | 0.225 | 0.00507 | -0.0752 | 44.3787
-1 | 0.2824 | 0.00507 | -0.0753 | 55.7002
-0.5 | 0.3396 | 0.00509 | -0.0754 | 66.7191
0 | 0.3969 | 0.00511 | -0.0755 | 77.6712
0.5 | 0.4541 | 0.00515 | -0.0756 | 88.1748
1 | 0.5112 | 0.00522 | -0.0757 | 97.931
1.5 | 0.5682 | 0.00528 | -0.0758 | 107.6136
2 | 0.6251 | 0.00535 | -0.0759 | 116.8411
2.5 | 0.682 | 0.00542 | -0.076 | 125.8303
3 | 0.7387 | 0.00549 | -0.0761 | 134.5537
3.5 | 0.7952 | 0.00554 | -0.0763 | 143.5379
4 | 0.8514 | 0.00507 | -0.0769 | 167.929
4.5 | 0.9043 | 0.00496 | -0.0762 | 182.3185
5 | 0.9594 | 0.00538 | -0.0761 | 178.3271
5.5 | 1.014 | 0.00587 | -0.0759 | 172.7428
6 | 1.0685 | 0.00633 | -0.0757 | 168.7994
6.5 | 1.1229 | 0.00675 | -0.0755 | 166.3556
7 | 1.1775 | 0.00711 | -0.0753 | 165.6118
7.5 | 1.2318 | 0.00749 | -0.0751 | 164.4593
8 | 1.2858 | 0.00787 | -0.0748 | 163.3799
8.5 | 1.3395 | 0.00829 | -0.0746 | 161.5802
9 | 1.3928 | 0.00869 | -0.0742 | 160.2762
9.5 | 1.4453 | 0.0092 | -0.0738 | 157.0978
10 | 1.4977 | 0.00966 | -0.0734 | 155.0414
10.5 | 1.5497 | 0.01014 | -0.0729 | 152.8304
11 | 1.6004 | 0.01075 | -0.0722 | 148.8744
11.5 | 1.6501 | 0.01143 | -0.0714 | 144.3657
12 | 1.6997 | 0.01205 | -0.0706 | 141.0539
12.5 | 1.7484 | 0.01272 | -0.0697 | 137.4528
13 | 1.7961 | 0.01343 | -0.0687 | 133.7379
13.5 | 1.8424 | 0.0142 | -0.0675 | 129.7465
14 | 1.8871 | 0.01506 | -0.066 | 125.3054
14.5 | 1.9288 | 0.0161 | -0.0642 | 119.8012
15 | 1.967 | 0.01732 | -0.0619 | 113.5681
15.5 | 2.0012 | 0.01868 | -0.059 | 107.1306
16 | 2.0332 | 0.01999 | -0.0559 | 101.7109
16.5 | 2.0515 | 0.02143 | -0.0505 | 95.7303
17 | 2.0615 | 0.02334 | -0.0447 | 88.3248
17.5 | 2.0702 | 0.02583 | -0.04 | 80.1471
18 | 2.0755 | 0.02908 | -0.0364 | 71.3721
18.5 | 2.0744 | 0.03348 | -0.0338 | 61.9594
19 | 2.068 | 0.03911 | -0.0327 | 52.8765
19.5 | 2.0517 | 0.04666 | -0.0332 | 43.9713
20 | 2.0236 | 0.05651 | -0.0355 | 35.8096

## 149. Re 20M Mach 0.25 (1)
BIGFOIL.COM POLAR EXPORT
goe142
GOE 142 (MVA H.19) |  |  |  | Cl Max: | 1.281 | at alpha= | 9 | deg
JavaFoil+Calcfoil stall+Eppler ext transition |  |  |  | L/D Max: | 112.543 | at alpha= | 5 | deg
Re: | 20000000 |  |  | Cd Min: | 0.00869 | at alpha= | -3 | deg
Mach: | 0.25 |  |  | Cl=0 at alpha= | -3.5446 | deg
|  |  |  | @ Cl=0.1, Cd= | 0.0086963
|  |  |  | @ Cl=0.4, Cd= | 0.04397
|  |  |  | @ Cl=0.6, Cd= | 0.04397
alpha (deg) | Cl | Cd | Cm | Cl/Cd
-13 | -0.053 | 0.08732 | -0.037 | -0.612
-12.5 | -0.051 | 0.08327 | -0.036 | -0.609
-12 | -0.048 | 0.07894 | -0.036 | -0.606
-11.5 | -0.045 | 0.07564 | -0.036 | -0.596
-11 | -0.042 | 0.0732 | -0.035 | -0.577
-10.5 | -0.118 | 0.06919 | -0.035 | -1.707
-10 | -0.157 | 0.06552 | -0.035 | -2.393
-9.5 | -0.187 | 0.06152 | -0.036 | -3.041
-9 | -0.211 | 0.05799 | -0.036 | -3.631
-8.5 | -0.227 | 0.05468 | -0.036 | -4.143
-8 | -0.234 | 0.05154 | -0.036 | -4.538
-7.5 | -0.234 | 0.04853 | -0.037 | -4.816
-7 | -0.226 | 0.04557 | -0.038 | -4.958
-6.5 | -0.211 | 0.04277 | -0.039 | -4.923
-6 | -0.189 | 0.03812 | -0.043 | -4.964
-5.5 | -0.161 | 0.03435 | -0.047 | -4.687
-5 | -0.152 | 0.00879 | -0.072 | -17.323
-4.5 | -0.103 | 0.00875 | -0.072 | -11.822
-4 | -0.051 | 0.00873 | -0.072 | -5.817
-3.5 | 0.005 | 0.00872 | -0.072 | 0.561
-3 | 0.063 | 0.00869 | -0.072 | 7.217
-2.5 | 0.122 | 0.0087 | -0.073 | 14.032
-2 | 0.182 | 0.00872 | -0.073 | 20.904
-1.5 | 0.243 | 0.00875 | -0.073 | 27.779
-1 | 0.304 | 0.00879 | -0.073 | 34.592
-0.5 | 0.365 | 0.00883 | -0.073 | 41.307
0 | 0.426 | 0.0089 | -0.073 | 47.862
0.5 | 0.486 | 0.00896 | -0.073 | 54.22
1 | 0.546 | 0.00905 | -0.074 | 60.29
1.5 | 0.605 | 0.00918 | -0.074 | 65.935
2 | 0.665 | 0.00929 | -0.074 | 71.57
2.5 | 0.725 | 0.00942 | -0.074 | 76.897
3 | 0.784 | 0.00883 | -0.074 | 88.819
3.5 | 0.843 | 0.00895 | -0.074 | 94.194
4 | 0.902 | 0.00915 | -0.075 | 98.556
4.5 | 0.96 | 0.00872 | -0.075 | 110.136
5 | 1.017 | 0.00903 | -0.075 | 112.543
5.5 | 1.069 | 0.00953 | -0.075 | 112.239
6 | 1.119 | 0.01052 | -0.075 | 106.337
6.5 | 1.165 | 0.01106 | -0.076 | 105.336
7 | 1.205 | 0.01167 | -0.076 | 103.277
7.5 | 1.239 | 0.0122 | -0.076 | 101.554
8 | 1.265 | 0.01269 | -0.076 | 99.703
8.5 | 1.28 | 0.01327 | -0.076 | 96.483
9 | 1.281 | 0.01388 | -0.077 | 92.263
9.5 | 1.261 | 0.01459 | -0.077 | 86.479
10 | 1.226 | 0.01542 | -0.077 | 79.478
10.5 | 1.173 | 0.01642 | -0.077 | 71.441
11 | 1.103 | 0.01768 | -0.078 | 62.392
11.5 | 1.013 | 0.01764 | -0.077 | 57.423
12 | 0.905 | 0.01884 | -0.077 | 48.014
12.5 | 0.787 | 0.0214 | -0.076 | 36.754
13 | 0.66 | 0.02579 | -0.074 | 25.589
13.5 | 0.527 | 0.03375 | -0.072 | 15.625
14 | 0.394 | 0.04397 | -0.069 | 8.959

## 150. Re 20M Mach 0.25 (2)
BIGFOIL.COM POLAR EXPORT
goe142
GOE 142 (MVA H.19) |  |  |  | Cl Max: | 1.9729 | at alpha= | 14.5 | deg
XFOIL ncrit=9 |  |  |  | L/D Max: | 185.845 | at alpha= | 4.5 | deg
Re: | 20000000 |  |  | Cd Min: | 0.21083 | at alpha= | -20 | deg
Mach: | 0.25 |  |  | Cl=0 at alpha= | -3.4351 | deg
|  |  |  | @ Cl=0.1, Cd= | 0.0051262
|  |  |  | @ Cl=0.4, Cd= | 0.0051169
|  |  |  | @ Cl=0.6, Cd= | 0.0053187
alpha (deg) | Cl | Cd | Cm | Cl/Cd
-20 | -0.5033 | 0.21083 | 0.0299 | -2.3872
-19.5 | -0.4923 | 0.20622 | 0.0273 | -2.3873
-19 | -0.4809 | 0.20141 | 0.0249 | -2.3877
-18.5 | -0.4704 | 0.19642 | 0.0225 | -2.3949
-18 | -0.4599 | 0.19143 | 0.0201 | -2.4024
-17.5 | -0.4497 | 0.18645 | 0.0177 | -2.4119
-16.5 | -0.6518 | 0.20861 | 0.0449 | -3.1245
-16 | -0.635 | 0.20179 | 0.0414 | -3.1468
-15.5 | -0.6188 | 0.19507 | 0.038 | -3.1722
-14 | -0.5709 | 0.17492 | 0.0284 | -3.2638
-13.5 | -0.5549 | 0.1687 | 0.0255 | -3.2893
-13 | -0.5392 | 0.16232 | 0.0227 | -3.3218
-12.5 | -0.5241 | 0.15595 | 0.02 | -3.3607
-11.5 | -0.5258 | 0.13187 | 0.0123 | -3.9873
-11 | -0.5137 | 0.12501 | 0.0094 | -4.1093
-10.5 | -0.5027 | 0.1189 | 0.0074 | -4.2279
-10 | -0.4889 | 0.11286 | 0.0048 | -4.3319
-9.5 | -0.4754 | 0.10662 | 0.0019 | -4.4588
-8 | -0.5523 | 0.01081 | -0.0831 | -51.0916
-7.5 | -0.4942 | 0.00851 | -0.0823 | -58.0729
-6.5 | -0.3724 | 0.0065 | -0.0806 | -57.2923
-5.5 | -0.2498 | 0.00592 | -0.0793 | -42.1959
-5 | -0.1889 | 0.00572 | -0.0788 | -33.0245
-4.5 | -0.1283 | 0.00556 | -0.0784 | -23.0755
-3.5 | -0.0078 | 0.00525 | -0.0779 | -1.4857
-3 | 0.0523 | 0.00519 | -0.0777 | 10.0771
-2.5 | 0.1121 | 0.00511 | -0.0776 | 21.9374
-2 | 0.1718 | 0.00509 | -0.0775 | 33.7525
-1.5 | 0.2313 | 0.00508 | -0.0775 | 45.5315
-1 | 0.2907 | 0.00507 | -0.0775 | 57.3373
-0.5 | 0.3499 | 0.0051 | -0.0775 | 68.6078
0 | 0.4092 | 0.00512 | -0.0776 | 79.9219
0.5 | 0.4682 | 0.00518 | -0.0776 | 90.3861
1 | 0.5272 | 0.00524 | -0.0777 | 100.6107
1.5 | 0.5862 | 0.0053 | -0.0778 | 110.6038
2 | 0.6451 | 0.00538 | -0.0778 | 119.9071
2.5 | 0.7039 | 0.00545 | -0.0779 | 129.156
3 | 0.7627 | 0.00553 | -0.078 | 137.9204
3.5 | 0.8213 | 0.00558 | -0.0781 | 147.1864
4 | 0.8791 | 0.00492 | -0.0785 | 178.6789
4.5 | 0.9348 | 0.00503 | -0.0777 | 185.8449
5 | 0.9921 | 0.00547 | -0.0774 | 181.3711
5.5 | 1.0489 | 0.006 | -0.077 | 174.8167
6 | 1.1058 | 0.00651 | -0.0766 | 169.8618
6.5 | 1.1631 | 0.00694 | -0.0761 | 167.5937
7 | 1.2205 | 0.00733 | -0.0756 | 166.5075
7.5 | 1.2777 | 0.00776 | -0.075 | 164.6521
8 | 1.3347 | 0.00822 | -0.0744 | 162.3723
8.5 | 1.3917 | 0.00865 | -0.0736 | 160.8902
9 | 1.448 | 0.0092 | -0.0727 | 157.3913
9.5 | 1.5045 | 0.0097 | -0.0718 | 155.1031
10 | 1.5604 | 0.01029 | -0.0707 | 151.6424
10.5 | 1.6149 | 0.01102 | -0.0693 | 146.5426
11 | 1.6692 | 0.01177 | -0.0677 | 141.8182
11.5 | 1.7229 | 0.01253 | -0.0661 | 137.502
12 | 1.7754 | 0.0134 | -0.0641 | 132.4925
12.5 | 1.8259 | 0.01441 | -0.0619 | 126.7106
13 | 1.8735 | 0.01562 | -0.0591 | 119.9424
13.5 | 1.9166 | 0.01709 | -0.0557 | 112.1475
14 | 1.9526 | 0.01891 | -0.0514 | 103.2575
14.5 | 1.9729 | 0.02123 | -0.045 | 92.9298
15 | 1.9678 | 0.02425 | -0.0362 | 81.1464
15.5 | 1.9546 | 0.02903 | -0.03 | 67.3303
16 | 1.9321 | 0.03613 | -0.0272 | 53.4763
16.5 | 1.9002 | 0.04603 | -0.0284 | 41.2818
17 | 1.857 | 0.05883 | -0.0329 | 31.5655
17.5 | 1.8103 | 0.07293 | -0.0387 | 24.8224
18 | 1.7543 | 0.08875 | -0.0455 | 19.7668
18.5 | 1.6951 | 0.10543 | -0.0531 | 16.078
19 | 1.6369 | 0.12256 | -0.0614 | 13.3559
19.5 | 1.5831 | 0.13955 | -0.0704 | 11.3443

## 151. Re 20M Mach 0.50 (1)
BIGFOIL.COM POLAR EXPORT
goe142
GOE 142 (MVA H.19) |  |  |  | Cl Max: | 1.273 | at alpha= | 20 | deg
JavaFoil+Calcfoil stall+Eppler ext transition |  |  |  | L/D Max: | 110.946 | at alpha= | 4.5 | deg
Re: | 20000000 |  |  | Cd Min: | 0.00899 | at alpha= | -3.5 | deg
Mach: | 0.5 |  |  | Cl=0 at alpha= | -3.5833 | deg
|  |  |  | @ Cl=0.1, Cd= | 0.009
|  |  |  | @ Cl=0.4, Cd= | 0.0091328
|  |  |  | @ Cl=0.6, Cd= | 0.0094291
alpha (deg) | Cl | Cd | Cm | Cl/Cd
-20 | -0.874 | 0.17934 | -0.047 | -4.876
-19.5 | -0.849 | 0.17318 | -0.047 | -4.901
-19 | -0.823 | 0.15968 | -0.047 | -5.155
-18.5 | -0.797 | 0.15339 | -0.046 | -5.195
-18 | -0.771 | 0.14387 | -0.046 | -5.356
-17.5 | -0.744 | 0.13972 | -0.045 | -5.324
-17 | -0.717 | 0.13488 | -0.044 | -5.318
-16.5 | -0.691 | 0.1267 | -0.044 | -5.457
-16 | -0.665 | 0.11867 | -0.044 | -5.608
-15.5 | -0.64 | 0.11033 | -0.044 | -5.797
-15 | -0.613 | 0.10411 | -0.044 | -5.893
-14.5 | -0.587 | 0.10613 | -0.044 | -5.527
-14 | -0.56 | 0.09644 | -0.044 | -5.811
-13.5 | -0.535 | 0.08824 | -0.045 | -6.062
-13 | -0.51 | 0.07987 | -0.046 | -6.384
-12.5 | -0.484 | 0.07406 | -0.047 | -6.536
-12 | -0.459 | 0.06802 | -0.049 | -6.745
-11.5 | -0.434 | 0.06227 | -0.05 | -6.964
-11 | -0.401 | 0.06844 | -0.043 | -5.867
-10.5 | -0.377 | 0.06133 | -0.046 | -6.14
-10 | -0.351 | 0.05564 | -0.049 | -6.316
-9.5 | -0.322 | 0.05813 | -0.044 | -5.535
-9 | -0.295 | 0.05464 | -0.044 | -5.4
-8.5 | -0.269 | 0.05032 | -0.046 | -5.346
-8 | -0.241 | 0.04894 | -0.045 | -4.934
-7.5 | -0.215 | 0.04577 | -0.046 | -4.695
-7 | -0.186 | 0.04832 | -0.038 | -3.851
-6.5 | -0.161 | 0.04132 | -0.047 | -3.893
-6 | -0.133 | 0.04121 | -0.044 | -3.23
-5.5 | -0.106 | 0.04044 | -0.042 | -2.617
-5 | -0.079 | 0.03782 | -0.044 | -2.089
-4.5 | -0.052 | 0.03613 | -0.044 | -1.437
-4 | -0.025 | 0.03444 | -0.046 | -0.722
-3.5 | 0.005 | 0.00899 | -0.081 | 0.539
-3 | 0.066 | 0.009 | -0.081 | 7.377
-2.5 | 0.133 | 0.009 | -0.081 | 14.753
-2 | 0.201 | 0.009 | -0.081 | 22.357
-1.5 | 0.27 | 0.00904 | -0.081 | 29.864
-1 | 0.339 | 0.00907 | -0.082 | 37.335
-0.5 | 0.407 | 0.00914 | -0.082 | 44.556
0 | 0.476 | 0.00922 | -0.082 | 51.612
0.5 | 0.543 | 0.00931 | -0.082 | 58.291
1 | 0.61 | 0.00945 | -0.082 | 64.517
1.5 | 0.676 | 0.00961 | -0.082 | 70.382
2 | 0.743 | 0.00977 | -0.083 | 76.004
2.5 | 0.809 | 0.00998 | -0.083 | 81.058
3 | 0.875 | 0.00936 | -0.083 | 93.502
3.5 | 0.941 | 0.00958 | -0.083 | 98.199
4 | 1.006 | 0.00926 | -0.083 | 108.611
4.5 | 1.07 | 0.00965 | -0.084 | 110.946
5 | 1.13 | 0.01019 | -0.084 | 110.941
5.5 | 1.182 | 0.01156 | -0.084 | 102.295
6 | 1.224 | 0.01227 | -0.084 | 99.739
6.5 | 1.248 | 0.01326 | -0.084 | 94.103
7 | 1.239 | 0.01397 | -0.085 | 88.67
7.5 | 1.14 | 0.01514 | -0.085 | 75.299
8 | 0.772 | 0.01654 | -0.085 | 46.67
8.5 | 0.805 | 0.01737 | -0.085 | 46.325
9 | 0.838 | 0.01839 | -0.086 | 45.558
9.5 | 0.859 | 0.01629 | -0.085 | 52.757
10 | 0.886 | 0.01945 | -0.084 | 45.565
10.5 | 0.91 | 0.02107 | -0.084 | 43.201
11 | 0.925 | 0.02488 | -0.082 | 37.172
11.5 | 0.939 | 0.02951 | -0.081 | 31.804
12 | 0.978 | 0.02774 | -0.082 | 35.265
12.5 | 0.938 | 0.05315 | -0.073 | 17.651
13 | 0.921 | 0.08138 | -0.063 | 11.321
13.5 | 0.942 | 0.09155 | -0.061 | 10.287
14 | 0.949 | 0.11406 | -0.054 | 8.324
14.5 | 0.981 | 0.11736 | -0.057 | 8.358
15 | 1.01 | 0.12232 | -0.058 | 8.26
15.5 | 1.028 | 0.14553 | -0.055 | 7.067
16 | 1.057 | 0.14832 | -0.056 | 7.126
16.5 | 1.086 | 0.15163 | -0.058 | 7.162
17 | 1.115 | 0.15652 | -0.059 | 7.121
17.5 | 1.142 | 0.16271 | -0.06 | 7.017
18 | 1.163 | 0.1869 | -0.058 | 6.22
18.5 | 1.19 | 0.19242 | -0.059 | 6.186
19 | 1.218 | 0.1953 | -0.06 | 6.235
19.5 | 1.245 | 0.20021 | -0.061 | 6.219
20 | 1.273 | 0.20394 | -0.062 | 6.243

## 152. Re 20M Mach 0.50 (2)
BIGFOIL.COM POLAR EXPORT
goe142
GOE 142 (MVA H.19) |  |  |  | Cl Max: | 1.5666 | at alpha= | 8 | deg
XFOIL ncrit=9 |  |  |  | L/D Max: | 201.06 | at alpha= | 4 | deg
Re: | 20000000 |  |  | Cd Min: | 0.01022 | at alpha= | 8 | deg
Mach: | 0.5 |  |  | Cl=0 at alpha= | -99 | deg
|  |  |  | @ Cl=0.1, Cd= | 0.00521
|  |  |  | @ Cl=0.4, Cd= | 0.00521
|  |  |  | @ Cl=0.6, Cd= | 0.005341
alpha (deg) | Cl | Cd | Cm | Cl/Cd
0 | 0.4637 | 0.00521 | -0.0868 | 89.0019
0.5 | 0.5316 | 0.00526 | -0.0867 | 101.0646
1 | 0.5993 | 0.00534 | -0.0865 | 112.2285
1.5 | 0.667 | 0.00544 | -0.0864 | 122.6103
2 | 0.7348 | 0.00554 | -0.0862 | 132.6354
2.5 | 0.8029 | 0.00565 | -0.086 | 142.1062
3 | 0.8713 | 0.00575 | -0.0857 | 151.5304
3.5 | 0.9402 | 0.0058 | -0.0854 | 162.1034
4 | 1.0053 | 0.005 | -0.0846 | 201.06
4.5 | 1.0742 | 0.00537 | -0.0837 | 200.0372
5 | 1.1426 | 0.0059 | -0.0824 | 193.661
5.5 | 1.2097 | 0.0067 | -0.0806 | 180.5522
6 | 1.2787 | 0.00735 | -0.0786 | 173.9728
6.5 | 1.3499 | 0.00788 | -0.0765 | 171.3071
7 | 1.4221 | 0.00844 | -0.0739 | 168.4953
7.5 | 1.4957 | 0.00904 | -0.0709 | 165.4535
8 | 1.5666 | 0.01022 | -0.0663 | 153.2877