## index
index | Re | Mach | Datasource
1 | 50000 | 0 | JavaFoil+Calcfoil stall+Eppler ext transition
2 | 50000 | 0 | XFOIL ncrit=9
3 | 50000 | 0.1 | JavaFoil+Calcfoil stall+Eppler ext transition
4 | 50000 | 0.1 | XFOIL ncrit=9
5 | 50000 | 0.25 | JavaFoil+Calcfoil stall+Eppler ext transition
6 | 50000 | 0.25 | XFOIL ncrit=9
7 | 50000 | 0.5 | JavaFoil+Calcfoil stall+Eppler ext transition
8 | 50000 | 0.5 | XFOIL ncrit=9
9 | 100000 | 0 | JavaFoil+Calcfoil stall+Eppler ext transition
10 | 100000 | 0 | XFOIL ncrit=9
11 | 100000 | 0.1 | JavaFoil+Calcfoil stall+Eppler ext transition
12 | 100000 | 0.1 | XFOIL ncrit=9
13 | 100000 | 0.25 | JavaFoil+Calcfoil stall+Eppler ext transition
14 | 100000 | 0.25 | XFOIL ncrit=9
15 | 100000 | 0.5 | JavaFoil+Calcfoil stall+Eppler ext transition
16 | 100000 | 0.5 | XFOIL ncrit=9
17 | 250000 | 0 | JavaFoil+Calcfoil stall+Eppler ext transition
18 | 250000 | 0 | XFOIL ncrit=9
19 | 250000 | 0.1 | JavaFoil+Calcfoil stall+Eppler ext transition
20 | 250000 | 0.1 | XFOIL ncrit=9
21 | 250000 | 0.25 | JavaFoil+Calcfoil stall+Eppler ext transition
22 | 250000 | 0.25 | XFOIL ncrit=9
23 | 250000 | 0.5 | JavaFoil+Calcfoil stall+Eppler ext transition
24 | 250000 | 0.5 | XFOIL ncrit=9
25 | 500000 | 0 | JavaFoil+Calcfoil stall+Eppler ext transition
26 | 500000 | 0 | XFOIL ncrit=9
27 | 500000 | 0.1 | JavaFoil+Calcfoil stall+Eppler ext transition
28 | 500000 | 0.1 | XFOIL ncrit=9
29 | 500000 | 0.25 | JavaFoil+Calcfoil stall+Eppler ext transition
30 | 500000 | 0.25 | XFOIL ncrit=9
31 | 500000 | 0.5 | JavaFoil+Calcfoil stall+Eppler ext transition
32 | 500000 | 0.5 | XFOIL ncrit=9
33 | 750000 | 0 | JavaFoil+Calcfoil stall+Eppler ext transition
34 | 750000 | 0 | XFOIL ncrit=9
35 | 750000 | 0.1 | JavaFoil+Calcfoil stall+Eppler ext transition
36 | 750000 | 0.1 | XFOIL ncrit=9
37 | 750000 | 0.25 | JavaFoil+Calcfoil stall+Eppler ext transition
38 | 750000 | 0.25 | XFOIL ncrit=9
39 | 750000 | 0.5 | JavaFoil+Calcfoil stall+Eppler ext transition
40 | 750000 | 0.5 | XFOIL ncrit=9
41 | 1000000 | 0 | JavaFoil+Calcfoil stall+Eppler ext transition
42 | 1000000 | 0 | XFOIL ncrit=9
43 | 1000000 | 0.1 | JavaFoil+Calcfoil stall+Eppler ext transition
44 | 1000000 | 0.1 | XFOIL ncrit=9
45 | 1000000 | 0.25 | JavaFoil+Calcfoil stall+Eppler ext transition
46 | 1000000 | 0.25 | XFOIL ncrit=9
47 | 1000000 | 0.5 | JavaFoil+Calcfoil stall+Eppler ext transition
48 | 1000000 | 0.5 | XFOIL ncrit=9
49 | 2000000 | 0 | JavaFoil+Calcfoil stall+Eppler ext transition
50 | 2000000 | 0 | XFOIL ncrit=9
51 | 2000000 | 0.1 | JavaFoil+Calcfoil stall+Eppler ext transition
52 | 2000000 | 0.1 | XFOIL ncrit=9
53 | 2000000 | 0.25 | JavaFoil+Calcfoil stall+Eppler ext transition
54 | 2000000 | 0.25 | XFOIL ncrit=9
55 | 2000000 | 0.5 | JavaFoil+Calcfoil stall+Eppler ext transition
56 | 2000000 | 0.5 | XFOIL ncrit=9
57 | 3000000 | 0 | JavaFoil+Calcfoil stall+Eppler ext transition
58 | 3000000 | 0 | XFOIL ncrit=9
59 | 3000000 | 0.1 | JavaFoil+Calcfoil stall+Eppler ext transition
60 | 3000000 | 0.1 | XFOIL ncrit=9
61 | 3000000 | 0.25 | JavaFoil+Calcfoil stall+Eppler ext transition
62 | 3000000 | 0.25 | XFOIL ncrit=9
63 | 3000000 | 0.5 | JavaFoil+Calcfoil stall+Eppler ext transition
64 | 3000000 | 0.5 | XFOIL ncrit=9
65 | 4000000 | 0 | JavaFoil+Calcfoil stall+Eppler ext transition
66 | 4000000 | 0 | XFOIL ncrit=9
67 | 4000000 | 0.1 | JavaFoil+Calcfoil stall+Eppler ext transition
68 | 4000000 | 0.1 | XFOIL ncrit=9
69 | 4000000 | 0.25 | JavaFoil+Calcfoil stall+Eppler ext transition
70 | 4000000 | 0.25 | XFOIL ncrit=9
71 | 4000000 | 0.5 | JavaFoil+Calcfoil stall+Eppler ext transition
72 | 4000000 | 0.5 | XFOIL ncrit=9
73 | 5000000 | 0 | JavaFoil+Calcfoil stall+Eppler ext transition
74 | 5000000 | 0 | XFOIL ncrit=9
75 | 5000000 | 0.1 | JavaFoil+Calcfoil stall+Eppler ext transition
76 | 5000000 | 0.1 | XFOIL ncrit=9
77 | 5000000 | 0.25 | JavaFoil+Calcfoil stall+Eppler ext transition
78 | 5000000 | 0.25 | XFOIL ncrit=9
79 | 5000000 | 0.5 | JavaFoil+Calcfoil stall+Eppler ext transition
80 | 5000000 | 0.5 | XFOIL ncrit=9
81 | 6000000 | 0 | JavaFoil+Calcfoil stall+Eppler ext transition
82 | 6000000 | 0 | XFOIL ncrit=9
83 | 6000000 | 0.1 | JavaFoil+Calcfoil stall+Eppler ext transition
84 | 6000000 | 0.1 | XFOIL ncrit=9
85 | 6000000 | 0.25 | JavaFoil+Calcfoil stall+Eppler ext transition
86 | 6000000 | 0.25 | XFOIL ncrit=9
87 | 6000000 | 0.5 | JavaFoil+Calcfoil stall+Eppler ext transition
88 | 7000000 | 0 | JavaFoil+Calcfoil stall+Eppler ext transition
89 | 7000000 | 0 | XFOIL ncrit=9
90 | 7000000 | 0.1 | JavaFoil+Calcfoil stall+Eppler ext transition
91 | 7000000 | 0.1 | XFOIL ncrit=9
92 | 7000000 | 0.25 | JavaFoil+Calcfoil stall+Eppler ext transition
93 | 7000000 | 0.25 | XFOIL ncrit=9
94 | 7000000 | 0.5 | JavaFoil+Calcfoil stall+Eppler ext transition
95 | 7000000 | 0.5 | XFOIL ncrit=9
96 | 8000000 | 0 | JavaFoil+Calcfoil stall+Eppler ext transition
97 | 8000000 | 0 | XFOIL ncrit=9
98 | 8000000 | 0.1 | JavaFoil+Calcfoil stall+Eppler ext transition
99 | 8000000 | 0.1 | XFOIL ncrit=9
100 | 8000000 | 0.25 | JavaFoil+Calcfoil stall+Eppler ext transition
101 | 8000000 | 0.25 | XFOIL ncrit=9
102 | 8000000 | 0.5 | JavaFoil+Calcfoil stall+Eppler ext transition
103 | 8000000 | 0.5 | XFOIL ncrit=9
104 | 10000000 | 0 | JavaFoil+Calcfoil stall+Eppler ext transition
105 | 10000000 | 0 | XFOIL ncrit=9
106 | 10000000 | 0.1 | JavaFoil+Calcfoil stall+Eppler ext transition
107 | 10000000 | 0.1 | XFOIL ncrit=9
108 | 10000000 | 0.25 | JavaFoil+Calcfoil stall+Eppler ext transition
109 | 10000000 | 0.25 | XFOIL ncrit=9
110 | 10000000 | 0.5 | JavaFoil+Calcfoil stall+Eppler ext transition
111 | 10000000 | 0.5 | XFOIL ncrit=9
112 | 12000000 | 0 | JavaFoil+Calcfoil stall+Eppler ext transition
113 | 12000000 | 0 | XFOIL ncrit=9
114 | 12000000 | 0.1 | JavaFoil+Calcfoil stall+Eppler ext transition
115 | 12000000 | 0.1 | XFOIL ncrit=9
116 | 12000000 | 0.25 | JavaFoil+Calcfoil stall+Eppler ext transition
117 | 12000000 | 0.25 | XFOIL ncrit=9
118 | 12000000 | 0.5 | JavaFoil+Calcfoil stall+Eppler ext transition
119 | 12000000 | 0.5 | XFOIL ncrit=9
120 | 14000000 | 0 | JavaFoil+Calcfoil stall+Eppler ext transition
121 | 14000000 | 0 | XFOIL ncrit=9
122 | 14000000 | 0.1 | JavaFoil+Calcfoil stall+Eppler ext transition
123 | 14000000 | 0.1 | XFOIL ncrit=9
124 | 14000000 | 0.25 | JavaFoil+Calcfoil stall+Eppler ext transition
125 | 14000000 | 0.25 | XFOIL ncrit=9
126 | 14000000 | 0.5 | JavaFoil+Calcfoil stall+Eppler ext transition
127 | 14000000 | 0.5 | XFOIL ncrit=9
128 | 16000000 | 0 | JavaFoil+Calcfoil stall+Eppler ext transition
129 | 16000000 | 0 | XFOIL ncrit=9
130 | 16000000 | 0.1 | JavaFoil+Calcfoil stall+Eppler ext transition
131 | 16000000 | 0.1 | XFOIL ncrit=9
132 | 16000000 | 0.25 | JavaFoil+Calcfoil stall+Eppler ext transition
133 | 16000000 | 0.25 | XFOIL ncrit=9
134 | 16000000 | 0.5 | JavaFoil+Calcfoil stall+Eppler ext transition
135 | 16000000 | 0.5 | XFOIL ncrit=9
136 | 18000000 | 0 | JavaFoil+Calcfoil stall+Eppler ext transition
137 | 18000000 | 0 | XFOIL ncrit=9
138 | 18000000 | 0.1 | JavaFoil+Calcfoil stall+Eppler ext transition
139 | 18000000 | 0.1 | XFOIL ncrit=9
140 | 18000000 | 0.25 | JavaFoil+Calcfoil stall+Eppler ext transition
141 | 18000000 | 0.25 | XFOIL ncrit=9
142 | 18000000 | 0.5 | JavaFoil+Calcfoil stall+Eppler ext transition
143 | 18000000 | 0.5 | XFOIL ncrit=9
144 | 20000000 | 0 | JavaFoil+Calcfoil stall+Eppler ext transition
145 | 20000000 | 0 | XFOIL ncrit=9
146 | 20000000 | 0.1 | JavaFoil+Calcfoil stall+Eppler ext transition
147 | 20000000 | 0.1 | XFOIL ncrit=9
148 | 20000000 | 0.25 | JavaFoil+Calcfoil stall+Eppler ext transition
149 | 20000000 | 0.25 | XFOIL ncrit=9
150 | 20000000 | 0.5 | JavaFoil+Calcfoil stall+Eppler ext transition
151 | 20000000 | 0.5 | XFOIL ncrit=9

## 1. Re 50k Mach 0.00 (1)
BIGFOIL.COM POLAR EXPORT
NACA64A419
NACA64A419 |  |  |  | Cl Max: | 1.554 | at alpha= | 11.5 | deg
JavaFoil+Calcfoil stall+Eppler ext transition |  |  |  | L/D Max: | 36.461 | at alpha= | 8.5 | deg
Re: | 50000 |  |  | Cd Min: | 0.02132 | at alpha= | 0 | deg
Mach: | 0 |  |  | Cl=0 at alpha= | -3.2759 | deg
|  |  |  | @ Cl=0.1, Cd= | 0.023354
|  |  |  | @ Cl=0.4, Cd= | 0.02133
|  |  |  | @ Cl=0.6, Cd= | 0.022462
alpha (deg) | Cl | Cd | Cm | Cl/Cd
-20 | -0.955 | 0.267 | -0.015 | -3.576
-19.5 | -0.966 | 0.24696 | -0.016 | -3.91
-19 | -0.974 | 0.23095 | -0.016 | -4.218
-18.5 | -0.98 | 0.21724 | -0.016 | -4.513
-18 | -0.984 | 0.20626 | -0.017 | -4.772
-17.5 | -0.985 | 0.19883 | -0.017 | -4.956
-17 | -0.984 | 0.18348 | -0.018 | -5.364
-16.5 | -0.98 | 0.17404 | -0.018 | -5.63
-16 | -0.973 | 0.16481 | -0.019 | -5.901
-15.5 | -0.962 | 0.15644 | -0.019 | -6.15
-15 | -0.948 | 0.14556 | -0.02 | -6.515
-14.5 | -0.931 | 0.13677 | -0.02 | -6.81
-14 | -0.911 | 0.12801 | -0.021 | -7.119
-13.5 | -0.888 | 0.12054 | -0.021 | -7.367
-13 | -0.859 | 0.11243 | -0.022 | -7.636
-12.5 | -0.827 | 0.10564 | -0.023 | -7.831
-12 | -0.793 | 0.09903 | -0.023 | -8.013
-11.5 | -0.758 | 0.09307 | -0.024 | -8.143
-11 | -0.721 | 0.08765 | -0.025 | -8.221
-10.5 | -0.682 | 0.08205 | -0.026 | -8.306
-10 | -0.641 | 0.0767 | -0.027 | -8.362
-9.5 | -0.599 | 0.07213 | -0.028 | -8.31
-9 | -0.557 | 0.06745 | -0.03 | -8.254
-8.5 | -0.513 | 0.06308 | -0.033 | -8.136
-8 | -0.471 | 0.0577 | -0.037 | -8.161
-7.5 | -0.488 | 0.0285 | -0.059 | -17.135
-7 | -0.435 | 0.02721 | -0.061 | -15.978
-6.5 | -0.38 | 0.02609 | -0.062 | -14.545
-6 | -0.323 | 0.02515 | -0.063 | -12.84
-5.5 | -0.253 | 0.02749 | -0.06 | -9.217
-5 | -0.198 | 0.0266 | -0.061 | -7.428
-4.5 | -0.141 | 0.02579 | -0.063 | -5.471
-4 | -0.084 | 0.02509 | -0.064 | -3.35
-3.5 | -0.026 | 0.02442 | -0.065 | -1.085
-3 | 0.032 | 0.02389 | -0.066 | 1.323
-2.5 | 0.09 | 0.02342 | -0.068 | 3.856
-2 | 0.149 | 0.02303 | -0.069 | 6.487
-1.5 | 0.209 | 0.02278 | -0.07 | 9.169
-1 | 0.269 | 0.02259 | -0.071 | 11.899
-0.5 | 0.329 | 0.02249 | -0.073 | 14.634
0 | 0.398 | 0.02132 | -0.074 | 18.684
0.5 | 0.458 | 0.02161 | -0.075 | 21.201
1 | 0.518 | 0.02197 | -0.076 | 23.578
1.5 | 0.577 | 0.02238 | -0.077 | 25.796
2 | 0.636 | 0.02259 | -0.081 | 28.153
2.5 | 0.693 | 0.02336 | -0.082 | 29.644
3 | 0.749 | 0.02406 | -0.083 | 31.138
3.5 | 0.806 | 0.02474 | -0.083 | 32.577
4 | 0.857 | 0.02561 | -0.084 | 33.468
4.5 | 0.911 | 0.02654 | -0.084 | 34.329
5 | 0.965 | 0.02755 | -0.085 | 35.013
5.5 | 1.017 | 0.02864 | -0.085 | 35.521
6 | 1.068 | 0.02997 | -0.086 | 35.647
6.5 | 1.119 | 0.03127 | -0.086 | 35.779
7 | 1.167 | 0.03275 | -0.087 | 35.639
7.5 | 1.213 | 0.03452 | -0.087 | 35.136
8 | 1.257 | 0.03629 | -0.088 | 34.651
8.5 | 1.357 | 0.03721 | -0.094 | 36.461
9 | 1.399 | 0.03925 | -0.094 | 35.642
9.5 | 1.438 | 0.04138 | -0.095 | 34.757
10 | 1.475 | 0.04367 | -0.095 | 33.764
10.5 | 1.508 | 0.0461 | -0.096 | 32.708
11 | 1.536 | 0.04888 | -0.096 | 31.418
11.5 | 1.554 | 0.05232 | -0.095 | 29.696
12 | 1.368 | 0.09663 | -0.051 | 14.161
12.5 | 1.383 | 0.1033 | -0.046 | 13.389
13 | 1.397 | 0.11035 | -0.044 | 12.658
13.5 | 1.408 | 0.11741 | -0.043 | 11.991
14 | 1.415 | 0.12594 | -0.042 | 11.238
14.5 | 1.419 | 0.13461 | -0.04 | 10.541
15 | 1.42 | 0.14329 | -0.041 | 9.908
15.5 | 1.416 | 0.15495 | -0.04 | 9.14
16 | 1.407 | 0.16359 | -0.04 | 8.598
16.5 | 1.393 | 0.17555 | -0.039 | 7.936

## 2. Re 50k Mach 0.00 (2)
BIGFOIL.COM POLAR EXPORT
NACA64A419
NACA64A419 |  |  |  | Cl Max: | 1.1416 | at alpha= | 14.5 | deg
XFOIL ncrit=9 |  |  |  | L/D Max: | 18.0674 | at alpha= | 13.5 | deg
Re: | 50000 |  |  | Cd Min: | 0.22895 | at alpha= | 19.5 | deg
Mach: | 0 |  |  | Cl=0 at alpha= | 4.1849 | deg
|  |  |  | @ Cl=0.1, Cd= | 0.070398
|  |  |  | @ Cl=0.4, Cd= | 0.1033
|  |  |  | @ Cl=0.6, Cd= | 0.10381
alpha (deg) | Cl | Cd | Cm | Cl/Cd
-13 | -0.3409 | 0.14847 | -0.0405 | -2.2961
-12.5 | -0.3283 | 0.14261 | -0.038 | -2.3021
-11.5 | -0.4152 | 0.12077 | -0.0435 | -3.4379
-11 | -0.6954 | 0.0837 | -0.0593 | -8.3082
-10.5 | -0.7529 | 0.07783 | -0.0528 | -9.6736
-10 | -0.8268 | 0.07325 | -0.0421 | -11.2874
-9.5 | -0.8867 | 0.06776 | -0.0322 | -13.0859
-9 | -0.9242 | 0.06229 | -0.0235 | -14.8371
-8.5 | -0.9427 | 0.05707 | -0.0159 | -16.5183
-8 | -0.9494 | 0.05233 | -0.0087 | -18.1426
-7.5 | -0.9359 | 0.0483 | -0.0039 | -19.3768
-7 | -0.9186 | 0.04508 | 0.0009 | -20.3771
-6.5 | -0.8913 | 0.04218 | 0.0044 | -21.1309
-6 | -0.8596 | 0.03966 | 0.0073 | -21.6742
-5.5 | -0.8309 | 0.03746 | 0.0109 | -22.181
-5 | -0.8155 | 0.03499 | 0.0169 | -23.3067
-4.5 | -0.8258 | 0.0339 | 0.0301 | -24.3599
-4 | -0.817 | 0.03752 | 0.0433 | -21.7751
-3.5 | -0.7872 | 0.04072 | 0.0521 | -19.332
-3 | -0.7625 | 0.04227 | 0.06 | -18.0388
-2.5 | -0.7355 | 0.04328 | 0.067 | -16.994
-2 | -0.6714 | 0.04561 | 0.0677 | -14.7205
-1.5 | -0.5419 | 0.05004 | 0.0541 | -10.8293
-1 | -0.4951 | 0.05033 | 0.0516 | -9.8371
-0.5 | -0.4253 | 0.05161 | 0.0443 | -8.2407
0 | -0.3625 | 0.0528 | 0.0376 | -6.8655
0.5 | -0.3023 | 0.05406 | 0.031 | -5.5919
1 | -0.2378 | 0.05572 | 0.0232 | -4.2678
1.5 | -0.1687 | 0.0579 | 0.0139 | -2.9136
2 | -0.0984 | 0.06108 | 0.0037 | -1.611
2.5 | -0.0633 | 0.06176 | 0.0001 | -1.0249
3 | -0.0449 | 0.06163 | -0.0001 | -0.72854
3.5 | -0.0412 | 0.06115 | 0.0026 | -0.67375
4 | -0.0145 | 0.06212 | 0.0022 | -0.23342
4.5 | 0.0247 | 0.06457 | 0 | 0.38253
5 | 0.0678 | 0.06763 | -0.0027 | 1.0025
6.5 | 0.1847 | 0.07768 | -0.0082 | 2.3777
7 | 0.2237 | 0.08123 | -0.01 | 2.7539
7.5 | 0.2736 | 0.08664 | -0.0135 | 3.1579
8 | 0.2914 | 0.08884 | -0.0125 | 3.2801
8.5 | 0.3397 | 0.0945 | -0.0157 | 3.5947
9.5 | 0.3901 | 0.10175 | -0.0161 | 3.8339
10 | 0.4191 | 0.1063 | -0.0169 | 3.9426
10.5 | 0.5304 | 0.10386 | -0.0159 | 5.1069
11 | 0.6012 | 0.10381 | -0.0151 | 5.7913
11.5 | 0.6141 | 0.10677 | -0.0134 | 5.7516
12 | 0.6966 | 0.1033 | -0.0107 | 6.7435
12.5 | 0.7054 | 0.10716 | -0.0092 | 6.5827
13 | 0.7673 | 0.10349 | -0.0052 | 7.4142
13.5 | 1.0929 | 0.06049 | 0.0099 | 18.0674
14 | 1.114 | 0.06463 | 0.0124 | 17.2366
14.5 | 1.1416 | 0.06903 | 0.0141 | 16.5377
15 | 1.1383 | 0.07583 | 0.0159 | 15.0112
15.5 | 1.0751 | 0.08793 | 0.0164 | 12.2268
16 | 0.9648 | 0.1095 | 0.0107 | 8.811
17.5 | 0.6833 | 0.20041 | -0.0393 | 3.4095
18 | 0.6941 | 0.20693 | -0.0423 | 3.3543
18.5 | 0.7081 | 0.21361 | -0.0451 | 3.3149
19 | 0.7249 | 0.22054 | -0.0479 | 3.2869
19.5 | 0.7497 | 0.22895 | -0.0499 | 3.2745

## 3. Re 50k Mach 0.10 (1)
BIGFOIL.COM POLAR EXPORT
NACA64A419
NACA64A419 |  |  |  | Cl Max: | 1.539 | at alpha= | 11 | deg
JavaFoil+Calcfoil stall+Eppler ext transition |  |  |  | L/D Max: | 36.174 | at alpha= | 8.5 | deg
Re: | 50000 |  |  | Cd Min: | 0.0214 | at alpha= | 0 | deg
Mach: | 0.1 |  |  | Cl=0 at alpha= | -3.2712 | deg
|  |  |  | @ Cl=0.1, Cd= | 0.023458
|  |  |  | @ Cl=0.4, Cd= | 0.0214
|  |  |  | @ Cl=0.6, Cd= | 0.02257
alpha (deg) | Cl | Cd | Cm | Cl/Cd
-20 | -0.919 | 0.27826 | -0.015 | -3.303
-19.5 | -0.933 | 0.25556 | -0.016 | -3.652
-19 | -0.945 | 0.24153 | -0.016 | -3.914
-18.5 | -0.955 | 0.2291 | -0.016 | -4.169
-18 | -0.962 | 0.21386 | -0.017 | -4.499
-17.5 | -0.967 | 0.20254 | -0.017 | -4.773
-17 | -0.968 | 0.18826 | -0.018 | -5.143
-16.5 | -0.967 | 0.17535 | -0.018 | -5.513
-16 | -0.962 | 0.16669 | -0.019 | -5.77
-15.5 | -0.954 | 0.15568 | -0.019 | -6.126
-15 | -0.942 | 0.14742 | -0.02 | -6.39
-14.5 | -0.927 | 0.13848 | -0.02 | -6.694
-14 | -0.909 | 0.13132 | -0.021 | -6.918
-13.5 | -0.886 | 0.12027 | -0.021 | -7.37
-13 | -0.858 | 0.11511 | -0.022 | -7.453
-12.5 | -0.827 | 0.10637 | -0.023 | -7.777
-12 | -0.794 | 0.09964 | -0.023 | -7.969
-11.5 | -0.759 | 0.09448 | -0.024 | -8.035
-11 | -0.722 | 0.08825 | -0.025 | -8.181
-10.5 | -0.683 | 0.08247 | -0.025 | -8.285
-10 | -0.643 | 0.07707 | -0.027 | -8.347
-9.5 | -0.601 | 0.07251 | -0.028 | -8.292
-9 | -0.559 | 0.06775 | -0.03 | -8.245
-8.5 | -0.515 | 0.06326 | -0.033 | -8.145
-8 | -0.472 | 0.05847 | -0.037 | -8.067
-7.5 | -0.49 | 0.02872 | -0.06 | -17.072
-7 | -0.436 | 0.0274 | -0.061 | -15.932
-6.5 | -0.381 | 0.02629 | -0.062 | -14.494
-6 | -0.324 | 0.0253 | -0.063 | -12.816
-5.5 | -0.254 | 0.02768 | -0.06 | -9.192
-5 | -0.198 | 0.02677 | -0.062 | -7.413
-4.5 | -0.142 | 0.02588 | -0.063 | -5.478
-4 | -0.084 | 0.02518 | -0.064 | -3.354
-3.5 | -0.027 | 0.02456 | -0.065 | -1.083
-3 | 0.032 | 0.02397 | -0.067 | 1.325
-2.5 | 0.091 | 0.02351 | -0.068 | 3.86
-2 | 0.15 | 0.02317 | -0.069 | 6.477
-1.5 | 0.21 | 0.02287 | -0.07 | 9.177
-1 | 0.27 | 0.02269 | -0.072 | 11.902
-0.5 | 0.331 | 0.02257 | -0.073 | 14.645
0 | 0.4 | 0.0214 | -0.074 | 18.703
0.5 | 0.46 | 0.02171 | -0.075 | 21.205
1 | 0.52 | 0.02207 | -0.076 | 23.582
1.5 | 0.58 | 0.02248 | -0.078 | 25.801
2 | 0.638 | 0.02274 | -0.081 | 28.073
2.5 | 0.696 | 0.02357 | -0.083 | 29.514
3 | 0.753 | 0.02419 | -0.083 | 31.118
3.5 | 0.809 | 0.0249 | -0.084 | 32.492
4 | 0.861 | 0.02575 | -0.084 | 33.44
4.5 | 0.915 | 0.02669 | -0.085 | 34.293
5 | 0.969 | 0.02777 | -0.085 | 34.894
5.5 | 1.021 | 0.02889 | -0.086 | 35.345
6 | 1.073 | 0.03016 | -0.086 | 35.572
6.5 | 1.124 | 0.0315 | -0.087 | 35.67
7 | 1.171 | 0.03308 | -0.087 | 35.406
7.5 | 1.217 | 0.0349 | -0.088 | 34.87
8 | 1.261 | 0.03669 | -0.088 | 34.374
8.5 | 1.361 | 0.03763 | -0.094 | 36.174
9 | 1.403 | 0.03973 | -0.095 | 35.321
9.5 | 1.442 | 0.0419 | -0.095 | 34.417
10 | 1.478 | 0.04417 | -0.096 | 33.463
10.5 | 1.511 | 0.04672 | -0.096 | 32.33
11 | 1.539 | 0.04931 | -0.096 | 31.213
11.5 | 1.361 | 0.08919 | -0.061 | 15.255
12 | 1.369 | 0.09698 | -0.052 | 14.121
12.5 | 1.383 | 0.1046 | -0.047 | 13.219
13 | 1.394 | 0.11161 | -0.043 | 12.489
13.5 | 1.403 | 0.11887 | -0.042 | 11.802
14 | 1.408 | 0.12678 | -0.042 | 11.108
14.5 | 1.41 | 0.13574 | -0.041 | 10.385
15 | 1.407 | 0.14504 | -0.039 | 9.701
15.5 | 1.401 | 0.15296 | -0.039 | 9.158
16 | 1.388 | 0.16501 | -0.039 | 8.409

## 4. Re 50k Mach 0.10 (2)
BIGFOIL.COM POLAR EXPORT
NACA64A419
NACA64A419 |  |  |  | Cl Max: | 1.1353 | at alpha= | 14 | deg
XFOIL ncrit=9 |  |  |  | L/D Max: | 17.6152 | at alpha= | 14 | deg
Re: | 50000 |  |  | Cd Min: | 0.22129 | at alpha= | 19 | deg
Mach: | 0.1 |  |  | Cl=0 at alpha= | 4.1921 | deg
|  |  |  | @ Cl=0.1, Cd= | 0.070601
|  |  |  | @ Cl=0.4, Cd= | 0.10322
|  |  |  | @ Cl=0.6, Cd= | 0.10621
alpha (deg) | Cl | Cd | Cm | Cl/Cd
-13 | -0.3409 | 0.14927 | -0.0406 | -2.2838
-12.5 | -0.3259 | 0.14311 | -0.038 | -2.2773
-11.5 | -0.4636 | 0.11378 | -0.0496 | -4.0745
-11 | -0.6856 | 0.08526 | -0.0599 | -8.0413
-10.5 | -0.7379 | 0.07903 | -0.0543 | -9.337
-10 | -0.8103 | 0.07446 | -0.0441 | -10.8824
-9.5 | -0.8733 | 0.06912 | -0.0342 | -12.6345
-9 | -0.9158 | 0.06362 | -0.0253 | -14.3948
-8.5 | -0.9383 | 0.05829 | -0.0175 | -16.0971
-8 | -0.9484 | 0.05339 | -0.0101 | -17.7636
-7.5 | -0.9388 | 0.04918 | -0.0049 | -19.0891
-7 | -0.9208 | 0.04583 | -0.0001 | -20.0916
-6.5 | -0.895 | 0.04283 | 0.0035 | -20.8966
-6 | -0.8665 | 0.04032 | 0.0071 | -21.4906
-5.5 | -0.8357 | 0.03803 | 0.0104 | -21.9748
-5 | -0.817 | 0.0356 | 0.0158 | -22.9494
-4.5 | -0.8235 | 0.03383 | 0.0277 | -24.3423
-4 | -0.8161 | 0.03758 | 0.0416 | -21.7163
-3.5 | -0.7942 | 0.04041 | 0.0514 | -19.6536
-3 | -0.7716 | 0.04204 | 0.0599 | -18.3539
-2.5 | -0.7425 | 0.04328 | 0.067 | -17.1557
-2 | -0.6935 | 0.0449 | 0.0701 | -15.4454
-1.5 | -0.5438 | 0.05037 | 0.0541 | -10.7961
-1 | -0.4852 | 0.0511 | 0.0495 | -9.4951
-0.5 | -0.4355 | 0.0516 | 0.0459 | -8.4399
0 | -0.3707 | 0.05286 | 0.039 | -7.0129
0.5 | -0.3096 | 0.05414 | 0.0323 | -5.7185
1 | -0.2445 | 0.05581 | 0.0244 | -4.3809
1.5 | -0.1743 | 0.05798 | 0.015 | -3.0062
2 | -0.0957 | 0.06158 | 0.0032 | -1.5541
2.5 | -0.0606 | 0.06223 | -0.0003 | -0.97381
3 | -0.0406 | 0.06231 | -0.0008 | -0.65158
3.5 | -0.0404 | 0.06147 | 0.0026 | -0.65723
4 | -0.0151 | 0.06237 | 0.0023 | -0.2421
4.5 | 0.0242 | 0.06484 | 0.0001 | 0.37323
5 | 0.068 | 0.06799 | -0.0027 | 1.0001
5.5 | 0.1142 | 0.07176 | -0.0057 | 1.5914
6 | 0.1589 | 0.07591 | -0.0084 | 2.0933
6.5 | 0.182 | 0.0777 | -0.0077 | 2.3423
7 | 0.2253 | 0.08169 | -0.0102 | 2.758
7.5 | 0.265 | 0.08621 | -0.0123 | 3.0739
8 | 0.2927 | 0.08925 | -0.0125 | 3.2796
8.5 | 0.3304 | 0.09409 | -0.0144 | 3.5115
9 | 0.3704 | 0.09862 | -0.0162 | 3.7558
9.5 | 0.3942 | 0.1023 | -0.0163 | 3.8534
10 | 0.422 | 0.1067 | -0.0169 | 3.955
10.5 | 0.4687 | 0.11181 | -0.0186 | 4.1919
11 | 0.5823 | 0.10516 | -0.0145 | 5.5373
11.5 | 0.6147 | 0.10708 | -0.0131 | 5.7406
12 | 0.6736 | 0.10628 | -0.0109 | 6.338
13 | 1.0436 | 0.06115 | 0.0074 | 17.0662
13.5 | 0.8621 | 0.09287 | 0.0028 | 9.2829
14 | 1.1353 | 0.06445 | 0.0129 | 17.6152
14.5 | 0.831 | 0.11216 | 0.0011 | 7.4091
15 | 0.7598 | 0.13543 | -0.0077 | 5.6103
15.5 | 0.7565 | 0.14528 | -0.0104 | 5.2072
16 | 0.726 | 0.16138 | -0.0176 | 4.4987
16.5 | 0.7197 | 0.17419 | -0.0231 | 4.1317
17.5 | 0.6848 | 0.20116 | -0.0394 | 3.4043
18 | 0.6952 | 0.20764 | -0.0425 | 3.3481
18.5 | 0.7092 | 0.21433 | -0.0454 | 3.3089
19 | 0.7261 | 0.22129 | -0.0482 | 3.2812

## 5. Re 50k Mach 0.25 (1)
BIGFOIL.COM POLAR EXPORT
NACA64A419
NACA64A419 |  |  |  | Cl Max: | 1.518 | at alpha= | 10.5 | deg
JavaFoil+Calcfoil stall+Eppler ext transition |  |  |  | L/D Max: | 34.841 | at alpha= | 6 | deg
Re: | 50000 |  |  | Cd Min: | 0.02188 | at alpha= | 0 | deg
Mach: | 0.25 |  |  | Cl=0 at alpha= | -3.275 | deg
|  |  |  | @ Cl=0.1, Cd= | 0.024066
|  |  |  | @ Cl=0.4, Cd= | 0.022077
|  |  |  | @ Cl=0.6, Cd= | 0.023141
alpha (deg) | Cl | Cd | Cm | Cl/Cd
-20 | -0.594 | 0.38537 | -0.015 | -1.541
-19.5 | -0.643 | 0.33283 | -0.016 | -1.933
-19 | -0.689 | 0.31001 | -0.016 | -2.223
-18.5 | -0.731 | 0.2927 | -0.017 | -2.497
-18 | -0.768 | 0.26445 | -0.017 | -2.904
-17.5 | -0.801 | 0.24483 | -0.017 | -3.271
-17 | -0.829 | 0.22655 | -0.018 | -3.658
-16.5 | -0.851 | 0.21269 | -0.018 | -4.002
-16 | -0.868 | 0.19293 | -0.019 | -4.5
-15.5 | -0.879 | 0.17624 | -0.019 | -4.989
-15 | -0.885 | 0.16395 | -0.02 | -5.398
-14.5 | -0.885 | 0.15124 | -0.02 | -5.851
-14 | -0.879 | 0.14275 | -0.021 | -6.157
-13.5 | -0.868 | 0.13176 | -0.021 | -6.585
-13 | -0.846 | 0.12185 | -0.022 | -6.945
-12.5 | -0.821 | 0.11343 | -0.023 | -7.241
-12 | -0.793 | 0.10596 | -0.023 | -7.485
-11.5 | -0.762 | 0.0979 | -0.024 | -7.781
-11 | -0.728 | 0.09163 | -0.025 | -7.942
-10.5 | -0.691 | 0.0855 | -0.026 | -8.084
-10 | -0.652 | 0.08032 | -0.027 | -8.123
-9.5 | -0.612 | 0.07426 | -0.028 | -8.236
-9 | -0.569 | 0.06954 | -0.03 | -8.181
-8.5 | -0.525 | 0.06499 | -0.032 | -8.081
-8 | -0.481 | 0.06051 | -0.035 | -7.941
-7.5 | -0.499 | 0.03027 | -0.061 | -16.474
-7 | -0.446 | 0.02847 | -0.062 | -15.659
-6.5 | -0.39 | 0.0272 | -0.064 | -14.324
-6 | -0.332 | 0.02612 | -0.065 | -12.704
-5.5 | -0.273 | 0.02515 | -0.066 | -10.849
-5 | -0.203 | 0.02751 | -0.063 | -7.389
-4.5 | -0.145 | 0.02663 | -0.064 | -5.452
-4 | -0.086 | 0.02588 | -0.066 | -3.342
-3.5 | -0.027 | 0.02516 | -0.067 | -1.084
-3 | 0.033 | 0.02459 | -0.068 | 1.323
-2.5 | 0.093 | 0.02411 | -0.069 | 3.857
-2 | 0.154 | 0.02373 | -0.071 | 6.482
-1.5 | 0.215 | 0.02347 | -0.072 | 9.16
-1 | 0.277 | 0.02331 | -0.073 | 11.865
-0.5 | 0.339 | 0.02317 | -0.074 | 14.623
0 | 0.411 | 0.02188 | -0.076 | 18.768
0.5 | 0.472 | 0.02221 | -0.077 | 21.263
1 | 0.534 | 0.02261 | -0.078 | 23.61
1.5 | 0.594 | 0.02308 | -0.079 | 25.738
2 | 0.653 | 0.02368 | -0.08 | 27.583
2.5 | 0.712 | 0.0241 | -0.083 | 29.562
3 | 0.771 | 0.02503 | -0.085 | 30.797
3.5 | 0.829 | 0.02578 | -0.086 | 32.145
4 | 0.881 | 0.0267 | -0.086 | 32.999
4.5 | 0.937 | 0.02774 | -0.087 | 33.772
5 | 0.992 | 0.02887 | -0.087 | 34.345
5.5 | 1.045 | 0.03012 | -0.088 | 34.69
6 | 1.097 | 0.03149 | -0.088 | 34.841
6.5 | 1.148 | 0.033 | -0.089 | 34.799
7 | 1.196 | 0.03472 | -0.089 | 34.445
7.5 | 1.243 | 0.03658 | -0.09 | 33.965
8 | 1.286 | 0.03859 | -0.09 | 33.333
8.5 | 1.386 | 0.04006 | -0.096 | 34.595
9 | 1.426 | 0.04233 | -0.097 | 33.683
9.5 | 1.462 | 0.04488 | -0.097 | 32.572
10 | 1.494 | 0.04756 | -0.098 | 31.411
10.5 | 1.518 | 0.05065 | -0.098 | 29.976
11 | 1.335 | 0.08885 | -0.056 | 15.026
11.5 | 1.347 | 0.09607 | -0.048 | 14.025
12 | 1.357 | 0.10325 | -0.045 | 13.148
12.5 | 1.363 | 0.11077 | -0.043 | 12.304
13 | 1.362 | 0.12032 | -0.042 | 11.323
13.5 | 1.356 | 0.13127 | -0.04 | 10.327
14 | 1.343 | 0.1389 | -0.039 | 9.668
14.5 | 1.324 | 0.15311 | -0.04 | 8.645
15 | 1.298 | 0.16703 | -0.039 | 7.77
15.5 | 1.265 | 0.17762 | -0.039 | 7.124

## 6. Re 50k Mach 0.25 (2)
BIGFOIL.COM POLAR EXPORT
NACA64A419
NACA64A419 |  |  |  | Cl Max: | 0.7807 | at alpha= | 20 | deg
XFOIL ncrit=9 |  |  |  | L/D Max: | 6.0793 | at alpha= | 13 | deg
Re: | 50000 |  |  | Cd Min: | 0.24189 | at alpha= | 20 | deg
Mach: | 0.25 |  |  | Cl=0 at alpha= | 4.1632 | deg
|  |  |  | @ Cl=0.1, Cd= | 0.072494
|  |  |  | @ Cl=0.4, Cd= | 0.10617
|  |  |  | @ Cl=0.6, Cd= | 0.10917
alpha (deg) | Cl | Cd | Cm | Cl/Cd
-12.5 | -0.3164 | 0.14607 | -0.0382 | -2.1661
-12 | -0.3168 | 0.14147 | -0.0353 | -2.2393
-11 | -0.4584 | 0.11425 | -0.0462 | -4.0123
-10.5 | -0.4908 | 0.10524 | -0.0458 | -4.6636
-10 | -0.7355 | 0.08012 | -0.0532 | -9.18
-9.5 | -0.8 | 0.07535 | -0.0443 | -10.6171
-9 | -0.8598 | 0.07026 | -0.0349 | -12.2374
-8.5 | -0.9031 | 0.06482 | -0.0263 | -13.9324
-8 | -0.9338 | 0.05938 | -0.0178 | -15.7258
-7.5 | -0.945 | 0.05442 | -0.0106 | -17.3649
-7 | -0.93 | 0.0504 | -0.0059 | -18.4524
-6.5 | -0.9165 | 0.04656 | -0.0005 | -19.6843
-6 | -0.891 | 0.04349 | 0.0036 | -20.4875
-5.5 | -0.859 | 0.0409 | 0.007 | -21.0024
-5 | -0.8321 | 0.03858 | 0.0114 | -21.5682
-4.5 | -0.8198 | 0.03593 | 0.0183 | -22.8166
-4 | -0.8269 | 0.03582 | 0.0323 | -23.0849
-3.5 | -0.8068 | 0.04031 | 0.0453 | -20.0149
-3 | -0.7807 | 0.04303 | 0.0552 | -18.1432
-2.5 | -0.749 | 0.04484 | 0.0631 | -16.7038
-2 | -0.7022 | 0.0466 | 0.0676 | -15.0687
-1.5 | -0.5791 | 0.05121 | 0.058 | -11.3083
-1 | -0.5031 | 0.05259 | 0.0512 | -9.5665
-0.5 | -0.4393 | 0.05352 | 0.0455 | -8.2081
0 | -0.3833 | 0.05433 | 0.0405 | -7.055
0.5 | -0.3283 | 0.05528 | 0.0352 | -5.9389
1 | -0.2699 | 0.05662 | 0.0289 | -4.7669
1.5 | -0.2049 | 0.05854 | 0.0208 | -3.5002
2 | -0.1191 | 0.06167 | 0.0082 | -1.9312
2.5 | -0.0447 | 0.06498 | -0.0029 | -0.6879
3 | -0.0222 | 0.06567 | -0.0036 | -0.33805
3.5 | -0.0228 | 0.06436 | 0.0001 | -0.35426
4 | -0.0125 | 0.06435 | 0.0021 | -0.19425
4.5 | 0.0258 | 0.06691 | 0 | 0.38559
5 | 0.0728 | 0.07074 | -0.0034 | 1.0291
5.5 | 0.1018 | 0.07261 | -0.0035 | 1.402
6 | 0.1374 | 0.07536 | -0.0047 | 1.8232
6.5 | 0.1818 | 0.07935 | -0.0073 | 2.2911
7 | 0.222 | 0.08361 | -0.0093 | 2.6552
7.5 | 0.2521 | 0.08667 | -0.0098 | 2.9087
8 | 0.2983 | 0.09202 | -0.0127 | 3.2417
9 | 0.3519 | 0.09937 | -0.0134 | 3.5413
9.5 | 0.3855 | 0.10402 | -0.0146 | 3.706
10 | 0.417 | 0.10869 | -0.0156 | 3.8366
10.5 | 0.5189 | 0.10598 | -0.0134 | 4.8962
11 | 0.5796 | 0.10722 | -0.0126 | 5.4057
11.5 | 0.6062 | 0.10976 | -0.0112 | 5.523
12 | 0.6604 | 0.10998 | -0.0092 | 6.0047
12.5 | 0.678 | 0.11364 | -0.008 | 5.9662
13 | 0.7066 | 0.11623 | -0.0063 | 6.0793
13.5 | 0.7174 | 0.12186 | -0.0061 | 5.8871
14 | 0.7402 | 0.12598 | -0.0051 | 5.8755
15 | 0.7243 | 0.14659 | -0.0112 | 4.941
15.5 | 0.7022 | 0.16001 | -0.0173 | 4.3885
16 | 0.6949 | 0.17136 | -0.0224 | 4.0552
17 | 0.6826 | 0.1991 | -0.0375 | 3.4284
17.5 | 0.695 | 0.20568 | -0.0403 | 3.379
18 | 0.7023 | 0.21164 | -0.0439 | 3.3184
18.5 | 0.7163 | 0.21842 | -0.0471 | 3.2795
19 | 0.7339 | 0.22563 | -0.0502 | 3.2527
19.5 | 0.7596 | 0.23446 | -0.0524 | 3.2398
20 | 0.7807 | 0.24189 | -0.0551 | 3.2275

## 7. Re 50k Mach 0.50 (1)
BIGFOIL.COM POLAR EXPORT
NACA64A419
NACA64A419 |  |  |  | Cl Max: | 1.447 | at alpha= | 8.5 | deg
JavaFoil+Calcfoil stall+Eppler ext transition |  |  |  | L/D Max: | 31.716 | at alpha= | 5.5 | deg
Re: | 50000 |  |  | Cd Min: | 0.02423 | at alpha= | 0 | deg
Mach: | 0.5 |  |  | Cl=0 at alpha= | -3.2727 | deg
|  |  |  | @ Cl=0.1, Cd= | 0.026891
|  |  |  | @ Cl=0.4, Cd= | 0.025323
|  |  |  | @ Cl=0.6, Cd= | 0.0255
alpha (deg) | Cl | Cd | Cm | Cl/Cd
-20 | -0.96 | 0.46412 | -0.025 | -2.068
-19.5 | -0.93 | 0.44843 | -0.025 | -2.073
-19 | -0.901 | 0.42622 | -0.025 | -2.115
-18.5 | -0.873 | 0.43032 | -0.026 | -2.029
-18 | -0.845 | 0.43908 | -0.026 | -1.925
-17.5 | -0.818 | 0.40746 | -0.027 | -2.007
-17 | -0.787 | 0.38076 | -0.026 | -2.068
-16.5 | -0.759 | 0.38679 | -0.026 | -1.962
-16 | -0.731 | 0.37584 | -0.027 | -1.944
-15.5 | -0.703 | 0.35942 | -0.028 | -1.955
-15 | -0.673 | 0.34375 | -0.027 | -1.958
-14.5 | -0.645 | 0.32619 | -0.027 | -1.976
-14 | -0.616 | 0.31015 | -0.027 | -1.987
-13.5 | -0.588 | 0.31019 | -0.028 | -1.895
-13 | -0.558 | 0.27321 | -0.026 | -2.044
-12.5 | -0.53 | 0.28868 | -0.026 | -1.835
-12 | -0.501 | 0.28557 | -0.027 | -1.756
-11.5 | -0.472 | 0.23583 | -0.025 | -2.003
-11 | -0.444 | 0.23472 | -0.025 | -1.89
-10.5 | -0.415 | 0.18058 | -0.026 | -2.299
-10 | -0.583 | 0.10937 | -0.027 | -5.332
-9.5 | -0.6 | 0.09377 | -0.028 | -6.401
-9 | -0.584 | 0.08287 | -0.029 | -7.048
-8.5 | -0.553 | 0.07495 | -0.031 | -7.381
-8 | -0.514 | 0.06842 | -0.033 | -7.508
-7.5 | -0.469 | 0.06302 | -0.036 | -7.445
-7 | -0.421 | 0.05839 | -0.04 | -7.212
-6.5 | -0.424 | 0.03186 | -0.069 | -13.315
-6 | -0.364 | 0.03006 | -0.071 | -12.095
-5.5 | -0.3 | 0.02872 | -0.072 | -10.443
-5 | -0.234 | 0.0276 | -0.074 | -8.497
-4.5 | -0.16 | 0.02962 | -0.07 | -5.417
-4 | -0.096 | 0.02876 | -0.072 | -3.325
-3.5 | -0.03 | 0.02797 | -0.073 | -1.078
-3 | 0.036 | 0.02735 | -0.075 | 1.315
-2.5 | 0.103 | 0.02687 | -0.076 | 3.828
-2 | 0.17 | 0.0264 | -0.077 | 6.446
-1.5 | 0.238 | 0.02607 | -0.079 | 9.127
-1 | 0.306 | 0.02586 | -0.08 | 11.841
-0.5 | 0.375 | 0.02582 | -0.081 | 14.513
0 | 0.455 | 0.02423 | -0.082 | 18.759
0.5 | 0.522 | 0.02475 | -0.083 | 21.095
1 | 0.589 | 0.02538 | -0.084 | 23.192
1.5 | 0.655 | 0.0261 | -0.085 | 25.083
2 | 0.72 | 0.0269 | -0.087 | 26.785
2.5 | 0.786 | 0.02782 | -0.087 | 28.235
3 | 0.85 | 0.02889 | -0.089 | 29.416
3.5 | 0.914 | 0.03005 | -0.09 | 30.412
4 | 0.969 | 0.03121 | -0.093 | 31.055
4.5 | 1.029 | 0.03272 | -0.095 | 31.453
5 | 1.088 | 0.0344 | -0.095 | 31.626
5.5 | 1.146 | 0.03612 | -0.096 | 31.716
6 | 1.2 | 0.0382 | -0.096 | 31.421
6.5 | 1.253 | 0.0404 | -0.097 | 31.013
7 | 1.299 | 0.0429 | -0.097 | 30.272
7.5 | 1.396 | 0.04638 | -0.104 | 30.108
8 | 1.429 | 0.05006 | -0.105 | 28.541
8.5 | 1.447 | 0.05426 | -0.105 | 26.665
9 | 1.439 | 0.0588 | -0.105 | 24.481
9.5 | 1.221 | 0.09042 | -0.045 | 13.503
10 | 1.123 | 0.10934 | -0.04 | 10.274
10.5 | 0.782 | 0.19918 | -0.037 | 3.928
11 | 0.811 | 0.23225 | -0.045 | 3.492
11.5 | 0.839 | 0.23413 | -0.045 | 3.582
12 | 0.868 | 0.27234 | -0.052 | 3.186
12.5 | 0.895 | 0.28017 | -0.053 | 3.195
13 | 0.924 | 0.31005 | -0.058 | 2.981
13.5 | 0.952 | 0.3374 | -0.058 | 2.821

## 8. Re 50k Mach 0.50 (2)
BIGFOIL.COM POLAR EXPORT
NACA64A419
NACA64A419 |  |  |  | Cl Max: | 0.821 | at alpha= | 20 | deg
XFOIL ncrit=9 |  |  |  | L/D Max: | 4.7094 | at alpha= | 11 | deg
Re: | 50000 |  |  | Cd Min: | 0.2628 | at alpha= | 20 | deg
Mach: | 0.5 |  |  | Cl=0 at alpha= | 3.2503 | deg
|  |  |  | @ Cl=0.1, Cd= | 0.080157
|  |  |  | @ Cl=0.4, Cd= | 0.11116
|  |  |  | @ Cl=0.6, Cd= | 0.12904
alpha (deg) | Cl | Cd | Cm | Cl/Cd
-10 | -0.4283 | 0.1288 | -0.037 | -3.3253
-9 | -0.5143 | 0.11075 | -0.0396 | -4.6438
-8.5 | -0.5564 | 0.1012 | -0.0406 | -5.498
-8 | -0.6123 | 0.0909 | -0.0416 | -6.736
-7.5 | -0.6814 | 0.08122 | -0.0412 | -8.3896
-7 | -0.7593 | 0.07336 | -0.0369 | -10.3503
-6.5 | -0.8309 | 0.06766 | -0.0277 | -12.2805
-6 | -0.8826 | 0.06177 | -0.0188 | -14.2885
-5.5 | -0.8991 | 0.0565 | -0.0114 | -15.9133
-5 | -0.9049 | 0.05171 | -0.0041 | -17.4995
-4.5 | -0.8831 | 0.04807 | 0.0015 | -18.3711
-4 | -0.8608 | 0.04499 | 0.0076 | -19.1331
-3.5 | -0.847 | 0.04217 | 0.0155 | -20.0854
-3 | -0.8389 | 0.04213 | 0.0288 | -19.9122
-2.5 | -0.8068 | 0.04775 | 0.0449 | -16.8963
-2 | -0.7604 | 0.0521 | 0.0566 | -14.595
-1.5 | -0.6846 | 0.05601 | 0.0616 | -12.2228
-1 | -0.5715 | 0.05965 | 0.0555 | -9.5809
-0.5 | -0.5153 | 0.06001 | 0.0534 | -8.5869
0 | -0.4529 | 0.06061 | 0.0489 | -7.4724
0.5 | -0.403 | 0.061 | 0.046 | -6.6066
1 | -0.3439 | 0.06214 | 0.0406 | -5.5343
1.5 | -0.2669 | 0.06468 | 0.0311 | -4.1265
2 | -0.1961 | 0.0667 | 0.0227 | -2.94
2.5 | -0.1192 | 0.06937 | 0.0128 | -1.7183
3 | -0.0412 | 0.07254 | 0.0024 | -0.56796
3.5 | 0.0411 | 0.07667 | -0.0095 | 0.53606
4 | 0.0552 | 0.07743 | -0.0078 | 0.7129
4.5 | 0.0534 | 0.07715 | -0.0031 | 0.69216
5 | 0.0452 | 0.07587 | 0.0029 | 0.59576
5.5 | 0.0742 | 0.07787 | 0.0027 | 0.95287
6 | 0.1227 | 0.08217 | -0.0005 | 1.4932
6.5 | 0.1496 | 0.08461 | -0.0004 | 1.7681
7 | 0.198 | 0.08926 | -0.0034 | 2.2182
7.5 | 0.2268 | 0.09277 | -0.0038 | 2.4448
8 | 0.28 | 0.09863 | -0.0072 | 2.8389
8.5 | 0.3129 | 0.10253 | -0.0079 | 3.0518
9 | 0.3554 | 0.10767 | -0.0096 | 3.3008
9.5 | 0.3793 | 0.1114 | -0.0094 | 3.4048
10 | 0.4713 | 0.11031 | -0.007 | 4.2725
10.5 | 0.4983 | 0.11422 | -0.0067 | 4.3626
11 | 0.5527 | 0.11736 | -0.0062 | 4.7094
11.5 | 0.5686 | 0.12202 | -0.006 | 4.6599
12 | 0.5915 | 0.1271 | -0.0062 | 4.6538
12.5 | 0.6155 | 0.13257 | -0.0066 | 4.6428
13 | 0.6466 | 0.13784 | -0.0067 | 4.6909
13.5 | 0.6466 | 0.1465 | -0.0097 | 4.4137
14 | 0.654 | 0.15484 | -0.0126 | 4.2237
14.5 | 0.6674 | 0.16306 | -0.0154 | 4.093
15 | 0.666 | 0.17281 | -0.0205 | 3.8539
15.5 | 0.686 | 0.18144 | -0.0236 | 3.7809
17 | 0.7099 | 0.21717 | -0.0432 | 3.2689
17.5 | 0.7346 | 0.22638 | -0.0465 | 3.245
18 | 0.7399 | 0.23082 | -0.0515 | 3.2055
18.5 | 0.7586 | 0.23882 | -0.0557 | 3.1765
19 | 0.7875 | 0.24931 | -0.0589 | 3.1587
19.5 | 0.815 | 0.25942 | -0.0622 | 3.1416
20 | 0.821 | 0.2628 | -0.0682 | 3.124

## 9. Re 100k Mach 0.00 (1)
BIGFOIL.COM POLAR EXPORT
NACA64A419
NACA64A419 |  |  |  | Cl Max: | 1.612 | at alpha= | 12.5 | deg
JavaFoil+Calcfoil stall+Eppler ext transition |  |  |  | L/D Max: | 52.211 | at alpha= | 6.5 | deg
Re: | 100000 |  |  | Cd Min: | 0.01534 | at alpha= | -1 | deg
Mach: | 0 |  |  | Cl=0 at alpha= | -3.2712 | deg
|  |  |  | @ Cl=0.1, Cd= | 0.016389
|  |  |  | @ Cl=0.4, Cd= | 0.015693
|  |  |  | @ Cl=0.6, Cd= | 0.016504
alpha (deg) | Cl | Cd | Cm | Cl/Cd
-20 | -0.955 | 0.22641 | -0.015 | -4.218
-19.5 | -0.966 | 0.21575 | -0.016 | -4.476
-19 | -0.974 | 0.20566 | -0.016 | -4.737
-18.5 | -0.98 | 0.19065 | -0.017 | -5.143
-18 | -0.984 | 0.18391 | -0.017 | -5.353
-17.5 | -0.986 | 0.17404 | -0.017 | -5.663
-17 | -0.984 | 0.16102 | -0.018 | -6.113
-16.5 | -0.98 | 0.15314 | -0.019 | -6.399
-16 | -0.973 | 0.14446 | -0.019 | -6.733
-15.5 | -0.962 | 0.13618 | -0.02 | -7.066
-15 | -0.949 | 0.12954 | -0.02 | -7.322
-14.5 | -0.932 | 0.12047 | -0.02 | -7.733
-14 | -0.912 | 0.11473 | -0.021 | -7.945
-13.5 | -0.888 | 0.10879 | -0.021 | -8.165
-13 | -0.859 | 0.10103 | -0.022 | -8.501
-12.5 | -0.828 | 0.09475 | -0.024 | -8.737
-12 | -0.794 | 0.08928 | -0.024 | -8.895
-11.5 | -0.759 | 0.08457 | -0.026 | -8.974
-11 | -0.722 | 0.07937 | -0.027 | -9.091
-10.5 | -0.683 | 0.07447 | -0.028 | -9.167
-10 | -0.644 | 0.06896 | -0.031 | -9.339
-9.5 | -0.605 | 0.06348 | -0.035 | -9.53
-9 | -0.647 | 0.0272 | -0.057 | -23.78
-8.5 | -0.598 | 0.02548 | -0.058 | -23.47
-8 | -0.547 | 0.02409 | -0.06 | -22.69
-7.5 | -0.493 | 0.02296 | -0.061 | -21.484
-7 | -0.439 | 0.0219 | -0.062 | -20.027
-6.5 | -0.383 | 0.02093 | -0.063 | -18.279
-6 | -0.326 | 0.02008 | -0.064 | -16.217
-5.5 | -0.259 | 0.01952 | -0.063 | -13.276
-5 | -0.202 | 0.01882 | -0.064 | -10.739
-4.5 | -0.145 | 0.0182 | -0.066 | -7.94
-4 | -0.086 | 0.01769 | -0.067 | -4.871
-3.5 | -0.027 | 0.01719 | -0.068 | -1.58
-3 | 0.032 | 0.01681 | -0.07 | 1.931
-2.5 | 0.093 | 0.01648 | -0.071 | 5.637
-2 | 0.157 | 0.01565 | -0.074 | 10.031
-1.5 | 0.22 | 0.01558 | -0.076 | 14.109
-1 | 0.286 | 0.01534 | -0.078 | 18.639
-0.5 | 0.349 | 0.01535 | -0.079 | 22.711
0 | 0.404 | 0.01572 | -0.08 | 25.708
0.5 | 0.465 | 0.01592 | -0.081 | 29.206
1 | 0.526 | 0.0162 | -0.082 | 32.474
1.5 | 0.587 | 0.01644 | -0.082 | 35.683
2 | 0.646 | 0.01673 | -0.083 | 38.637
2.5 | 0.706 | 0.01709 | -0.084 | 41.305
3 | 0.766 | 0.01751 | -0.085 | 43.716
3.5 | 0.825 | 0.01792 | -0.086 | 46.044
4 | 0.879 | 0.01839 | -0.087 | 47.809
4.5 | 0.936 | 0.01892 | -0.087 | 49.481
5 | 0.993 | 0.01959 | -0.088 | 50.669
5.5 | 1.048 | 0.02022 | -0.089 | 51.822
6 | 1.099 | 0.02108 | -0.089 | 52.157
6.5 | 1.15 | 0.02203 | -0.09 | 52.211
7 | 1.199 | 0.02306 | -0.09 | 52.004
7.5 | 1.245 | 0.02427 | -0.091 | 51.307
8 | 1.29 | 0.02553 | -0.091 | 50.53
8.5 | 1.367 | 0.03081 | -0.095 | 44.373
9 | 1.41 | 0.03256 | -0.095 | 43.302
9.5 | 1.449 | 0.03453 | -0.096 | 41.969
10 | 1.486 | 0.03662 | -0.096 | 40.591
10.5 | 1.52 | 0.03881 | -0.097 | 39.166
11 | 1.551 | 0.04103 | -0.097 | 37.802
11.5 | 1.578 | 0.0434 | -0.098 | 36.361
12 | 1.598 | 0.04602 | -0.098 | 34.73
12.5 | 1.612 | 0.04903 | -0.098 | 32.881
13 | 1.606 | 0.05471 | -0.097 | 29.359
13.5 | 1.418 | 0.10582 | -0.057 | 13.403
14 | 1.419 | 0.11358 | -0.049 | 12.49
14.5 | 1.42 | 0.12069 | -0.044 | 11.768
15 | 1.421 | 0.12809 | -0.045 | 11.097
15.5 | 1.417 | 0.13639 | -0.042 | 10.39
16 | 1.408 | 0.14524 | -0.043 | 9.692
16.5 | 1.394 | 0.15419 | -0.041 | 9.038
17 | 1.377 | 0.16116 | -0.04 | 8.543
17.5 | 1.357 | 0.17257 | -0.04 | 7.864

## 10. Re 100k Mach 0.00 (2)
BIGFOIL.COM POLAR EXPORT
NACA64A419
NACA64A419 |  |  |  | Cl Max: | 1.2261 | at alpha= | 16.5 | deg
XFOIL ncrit=9 |  |  |  | L/D Max: | 29.3285 | at alpha= | 11.5 | deg
Re: | 100000 |  |  | Cd Min: | 0.22659 | at alpha= | 20 | deg
Mach: | 0 |  |  | Cl=0 at alpha= | 3.0056 | deg
|  |  |  | @ Cl=0.1, Cd= | 0.047034
|  |  |  | @ Cl=0.4, Cd= | 0.05284
|  |  |  | @ Cl=0.6, Cd= | 0.058887
alpha (deg) | Cl | Cd | Cm | Cl/Cd
-16 | -0.3635 | 0.16569 | -0.0511 | -2.1939
-15.5 | -0.3482 | 0.16063 | -0.0505 | -2.1677
-15 | -0.3634 | 0.15462 | -0.0523 | -2.3503
-14.5 | -0.3464 | 0.14975 | -0.0503 | -2.3132
-14 | -0.3886 | 0.1439 | -0.0526 | -2.7005
-13 | -0.537 | 0.09583 | -0.0699 | -5.6037
-12.5 | -0.6509 | 0.07908 | -0.0732 | -8.2309
-12 | -0.8555 | 0.07058 | -0.0625 | -12.121
-11.5 | -0.9128 | 0.06798 | -0.0511 | -13.4275
-11 | -0.9511 | 0.06299 | -0.0429 | -15.0992
-10.5 | -0.9395 | 0.05569 | -0.0434 | -16.8702
-10 | -0.9227 | 0.0498 | -0.042 | -18.5281
-9.5 | -0.8739 | 0.04553 | -0.044 | -19.1939
-9 | -0.8282 | 0.04209 | -0.0445 | -19.6769
-8.5 | -0.7729 | 0.03892 | -0.0462 | -19.8587
-8 | -0.7226 | 0.0366 | -0.0463 | -19.7432
-7.5 | -0.6734 | 0.03464 | -0.0464 | -19.44
-7 | -0.6289 | 0.03294 | -0.0456 | -19.0923
-6.5 | -0.578 | 0.03095 | -0.0458 | -18.6753
-6 | -0.5757 | 0.02918 | -0.0374 | -19.7293
-5.5 | -0.5951 | 0.02785 | -0.0241 | -21.368
-5 | -0.5798 | 0.02905 | -0.0156 | -19.9587
-4.5 | -0.5531 | 0.03048 | -0.0094 | -18.1463
-4 | -0.5086 | 0.03192 | -0.0062 | -15.9336
-3.5 | -0.4606 | 0.03292 | -0.0038 | -13.9915
-3 | -0.4394 | 0.03414 | 0.0024 | -12.8705
-2.5 | -0.3874 | 0.03511 | 0.0043 | -11.0339
-2 | -0.3666 | 0.03603 | 0.0105 | -10.1749
-1.5 | -0.3556 | 0.0367 | 0.0171 | -9.6894
-1 | -0.3195 | 0.03682 | 0.0197 | -8.6773
-0.5 | -0.3213 | 0.03759 | 0.0274 | -8.5475
0 | -0.2793 | 0.03794 | 0.0284 | -7.3616
0.5 | -0.2585 | 0.03884 | 0.0319 | -6.6555
1 | -0.2345 | 0.03983 | 0.0344 | -5.8875
1.5 | -0.1528 | 0.04027 | 0.0291 | -3.7944
2 | -0.1418 | 0.04216 | 0.0309 | -3.3634
2.5 | -0.0448 | 0.04293 | 0.0222 | -1.0436
3 | -0.0011 | 0.04513 | 0.018 | -0.024374
4 | 0.1964 | 0.04885 | -0.0051 | 4.0205
4.5 | 0.287 | 0.05139 | -0.0161 | 5.5847
5.5 | 0.4234 | 0.05314 | -0.0246 | 7.9676
6 | 0.4508 | 0.05507 | -0.0233 | 8.1859
6.5 | 0.4874 | 0.05667 | -0.0225 | 8.6007
7 | 0.5295 | 0.05792 | -0.0219 | 9.1419
7.5 | 0.5746 | 0.05891 | -0.0213 | 9.7539
8 | 0.6287 | 0.05886 | -0.0207 | 10.6813
9 | 0.7063 | 0.06024 | -0.0175 | 11.7248
9.5 | 0.7762 | 0.05757 | -0.0164 | 13.4827
10 | 0.9005 | 0.04829 | -0.0161 | 18.6478
11 | 1.0721 | 0.03732 | -0.0138 | 28.7272
11.5 | 1.0963 | 0.03738 | -0.0097 | 29.3285
12 | 1.0994 | 0.0397 | -0.0046 | 27.6927
12.5 | 1.0849 | 0.0445 | 0.0001 | 24.3798
13 | 1.0804 | 0.0491 | 0.0035 | 22.0041
13.5 | 1.0882 | 0.05304 | 0.006 | 20.5166
14 | 1.1053 | 0.05638 | 0.0081 | 19.6045
14.5 | 1.1228 | 0.05995 | 0.0097 | 18.7289
15 | 1.1445 | 0.06336 | 0.0111 | 18.0634
15.5 | 1.1663 | 0.06703 | 0.0124 | 17.3997
16 | 1.1885 | 0.07093 | 0.0135 | 16.756
16.5 | 1.2261 | 0.07436 | 0.0144 | 16.4887
17 | 1.2068 | 0.08188 | 0.0151 | 14.7386
17.5 | 1.1899 | 0.08963 | 0.0149 | 13.2757
18 | 1.203 | 0.09521 | 0.0149 | 12.6352
18.5 | 1.1574 | 0.10706 | 0.0123 | 10.8108
19 | 1.1038 | 0.12116 | 0.0071 | 9.1103
20 | 0.8111 | 0.22659 | -0.0468 | 3.5796

## 11. Re 100k Mach 0.10 (1)
BIGFOIL.COM POLAR EXPORT
NACA64A419
NACA64A419 |  |  |  | Cl Max: | 1.609 | at alpha= | 12.5 | deg
JavaFoil+Calcfoil stall+Eppler ext transition |  |  |  | L/D Max: | 51.987 | at alpha= | 6.5 | deg
Re: | 100000 |  |  | Cd Min: | 0.01538 | at alpha= | -1 | deg
Mach: | 0.1 |  |  | Cl=0 at alpha= | -3.275 | deg
|  |  |  | @ Cl=0.1, Cd= | 0.016531
|  |  |  | @ Cl=0.4, Cd= | 0.015723
|  |  |  | @ Cl=0.6, Cd= | 0.016611
alpha (deg) | Cl | Cd | Cm | Cl/Cd
-20 | -0.919 | 0.23302 | -0.015 | -3.945
-19.5 | -0.933 | 0.21848 | -0.016 | -4.272
-19 | -0.946 | 0.20955 | -0.016 | -4.512
-18.5 | -0.955 | 0.19963 | -0.016 | -4.785
-18 | -0.962 | 0.18605 | -0.017 | -5.173
-17.5 | -0.967 | 0.1777 | -0.017 | -5.441
-17 | -0.968 | 0.16531 | -0.018 | -5.858
-16.5 | -0.967 | 0.15585 | -0.019 | -6.204
-16 | -0.962 | 0.14663 | -0.019 | -6.561
-15.5 | -0.954 | 0.14048 | -0.02 | -6.791
-15 | -0.942 | 0.12979 | -0.02 | -7.259
-14.5 | -0.927 | 0.12243 | -0.021 | -7.574
-14 | -0.909 | 0.11504 | -0.021 | -7.898
-13.5 | -0.887 | 0.10904 | -0.021 | -8.131
-13 | -0.858 | 0.10317 | -0.022 | -8.318
-12.5 | -0.828 | 0.09572 | -0.024 | -8.649
-12 | -0.795 | 0.0901 | -0.024 | -8.82
-11.5 | -0.76 | 0.08478 | -0.025 | -8.963
-11 | -0.723 | 0.07967 | -0.026 | -9.073
-10.5 | -0.684 | 0.07496 | -0.028 | -9.128
-10 | -0.645 | 0.06951 | -0.03 | -9.284
-9.5 | -0.606 | 0.06427 | -0.034 | -9.428
-9 | -0.648 | 0.02759 | -0.057 | -23.498
-8.5 | -0.6 | 0.02573 | -0.059 | -23.327
-8 | -0.549 | 0.02429 | -0.06 | -22.589
-7.5 | -0.495 | 0.02314 | -0.061 | -21.395
-7 | -0.44 | 0.02205 | -0.063 | -19.965
-6.5 | -0.384 | 0.0211 | -0.063 | -18.208
-6 | -0.327 | 0.02019 | -0.065 | -16.191
-5.5 | -0.26 | 0.01969 | -0.063 | -13.212
-5 | -0.203 | 0.01897 | -0.064 | -10.702
-4.5 | -0.145 | 0.01828 | -0.066 | -7.941
-4 | -0.087 | 0.01776 | -0.067 | -4.872
-3.5 | -0.027 | 0.01732 | -0.069 | -1.575
-3 | 0.033 | 0.01688 | -0.07 | 1.933
-2.5 | 0.093 | 0.01656 | -0.071 | 5.636
-2 | 0.154 | 0.01631 | -0.073 | 9.468
-1.5 | 0.221 | 0.01565 | -0.076 | 14.11
-1 | 0.287 | 0.01538 | -0.078 | 18.681
-0.5 | 0.35 | 0.01541 | -0.079 | 22.739
0 | 0.406 | 0.01576 | -0.08 | 25.754
0.5 | 0.467 | 0.01604 | -0.081 | 29.128
1 | 0.528 | 0.01626 | -0.082 | 32.509
1.5 | 0.589 | 0.01656 | -0.083 | 35.577
2 | 0.649 | 0.01684 | -0.084 | 38.545
2.5 | 0.709 | 0.01722 | -0.084 | 41.205
3 | 0.769 | 0.0176 | -0.085 | 43.708
3.5 | 0.829 | 0.01802 | -0.086 | 45.996
4 | 0.883 | 0.01849 | -0.087 | 47.769
4.5 | 0.941 | 0.01903 | -0.088 | 49.418
5 | 0.997 | 0.01972 | -0.088 | 50.558
5.5 | 1.052 | 0.02037 | -0.089 | 51.656
6 | 1.104 | 0.02125 | -0.09 | 51.956
6.5 | 1.155 | 0.02221 | -0.09 | 51.987
7 | 1.203 | 0.02332 | -0.091 | 51.593
7.5 | 1.249 | 0.02456 | -0.091 | 50.87
8 | 1.294 | 0.02587 | -0.091 | 50.02
8.5 | 1.372 | 0.03116 | -0.095 | 44.036
9 | 1.414 | 0.03298 | -0.096 | 42.884
9.5 | 1.453 | 0.03501 | -0.096 | 41.508
10 | 1.49 | 0.03708 | -0.097 | 40.173
10.5 | 1.523 | 0.03935 | -0.097 | 38.707
11 | 1.553 | 0.04172 | -0.097 | 37.225
11.5 | 1.579 | 0.04426 | -0.098 | 35.667
12 | 1.598 | 0.04671 | -0.098 | 34.209
12.5 | 1.609 | 0.05003 | -0.098 | 32.165
13 | 1.407 | 0.09987 | -0.059 | 14.093
13.5 | 1.407 | 0.10772 | -0.05 | 13.066
14 | 1.411 | 0.11453 | -0.048 | 12.321
14.5 | 1.412 | 0.1222 | -0.046 | 11.551
15 | 1.408 | 0.13082 | -0.043 | 10.765
15.5 | 1.402 | 0.13821 | -0.042 | 10.141
16 | 1.388 | 0.14788 | -0.042 | 9.388
16.5 | 1.371 | 0.1563 | -0.041 | 8.77
17 | 1.35 | 0.16392 | -0.04 | 8.235
17.5 | 1.326 | 0.17484 | -0.04 | 7.583

## 12. Re 100k Mach 0.10 (2)
BIGFOIL.COM POLAR EXPORT
NACA64A419
NACA64A419 |  |  |  | Cl Max: | 1.2145 | at alpha= | 16.5 | deg
XFOIL ncrit=9 |  |  |  | L/D Max: | 29.8188 | at alpha= | 11 | deg
Re: | 100000 |  |  | Cd Min: | 0.22769 | at alpha= | 20 | deg
Mach: | 0.1 |  |  | Cl=0 at alpha= | 3.0319 | deg
|  |  |  | @ Cl=0.1, Cd= | 0.046855
|  |  |  | @ Cl=0.4, Cd= | 0.054331
|  |  |  | @ Cl=0.6, Cd= | 0.058365
alpha (deg) | Cl | Cd | Cm | Cl/Cd
-16 | -0.3614 | 0.16633 | -0.0512 | -2.1728
-15.5 | -0.347 | 0.16128 | -0.0506 | -2.1515
-15 | -0.3612 | 0.15534 | -0.0523 | -2.3252
-14.5 | -0.3449 | 0.15046 | -0.0503 | -2.2923
-14 | -0.3872 | 0.14482 | -0.0525 | -2.6737
-13.5 | -0.3592 | 0.14026 | -0.048 | -2.561
-12.5 | -0.4499 | 0.11599 | -0.0536 | -3.8788
-12 | -0.82 | 0.07055 | -0.0666 | -11.623
-11.5 | -0.8919 | 0.0688 | -0.0546 | -12.9637
-11 | -0.9362 | 0.0643 | -0.0456 | -14.5599
-10.5 | -0.9289 | 0.05689 | -0.0461 | -16.328
-10 | -0.9159 | 0.05077 | -0.0445 | -18.0402
-9.5 | -0.8702 | 0.04637 | -0.0461 | -18.7664
-9 | -0.8288 | 0.0428 | -0.0459 | -19.3645
-8.5 | -0.7711 | 0.0394 | -0.048 | -19.5711
-8 | -0.7237 | 0.0372 | -0.0475 | -19.4543
-7.5 | -0.6744 | 0.03512 | -0.0475 | -19.2027
-7 | -0.6289 | 0.03324 | -0.0468 | -18.92
-6.5 | -0.5915 | 0.03157 | -0.0445 | -18.7361
-6 | -0.5698 | 0.02947 | -0.0395 | -19.3349
-5.5 | -0.591 | 0.02791 | -0.0261 | -21.1752
-5 | -0.5787 | 0.02905 | -0.0169 | -19.9208
-4.5 | -0.5573 | 0.03041 | -0.0097 | -18.3262
-4 | -0.5215 | 0.03186 | -0.0051 | -16.3685
-3.5 | -0.4549 | 0.03313 | -0.0053 | -13.7308
-3 | -0.4421 | 0.0342 | 0.0021 | -12.9269
-2.5 | -0.3994 | 0.03551 | 0.0056 | -11.2475
-2 | -0.366 | 0.03616 | 0.0099 | -10.1217
-1.5 | -0.3617 | 0.03691 | 0.0176 | -9.7995
-1 | -0.3178 | 0.03696 | 0.0192 | -8.5985
-0.5 | -0.3253 | 0.03783 | 0.0277 | -8.599
0 | -0.2756 | 0.03808 | 0.0277 | -7.2374
0.5 | -0.2651 | 0.03909 | 0.0326 | -6.7818
1 | -0.2363 | 0.03998 | 0.0346 | -5.9105
1.5 | -0.171 | 0.04071 | 0.0314 | -4.2004
2 | -0.1484 | 0.04235 | 0.032 | -3.5041
2.5 | -0.0432 | 0.04299 | 0.0225 | -1.0049
3 | -0.0063 | 0.04529 | 0.0189 | -0.1391
3.5 | 0.0925 | 0.04669 | 0.0088 | 1.9812
4 | 0.1926 | 0.04889 | -0.0039 | 3.9395
4.5 | 0.2819 | 0.05151 | -0.015 | 5.4727
5 | 0.3472 | 0.05366 | -0.0214 | 6.4704
6 | 0.4566 | 0.05505 | -0.0234 | 8.2943
6.5 | 0.4932 | 0.05662 | -0.0226 | 8.7107
7 | 0.5352 | 0.05787 | -0.0219 | 9.2483
8 | 0.636 | 0.05864 | -0.0207 | 10.8458
8.5 | 0.6942 | 0.05786 | -0.0199 | 11.9979
9 | 0.7511 | 0.05687 | -0.0187 | 13.2073
10 | 0.9983 | 0.03991 | -0.02 | 25.0138
10.5 | 1.0215 | 0.03987 | -0.0156 | 25.6208
11 | 1.086 | 0.03642 | -0.0134 | 29.8188
11.5 | 1.0844 | 0.03876 | -0.0081 | 27.9773
12 | 1.0905 | 0.04095 | -0.0032 | 26.63
12.5 | 1.0779 | 0.04572 | 0.0013 | 23.5761
13 | 1.0757 | 0.05023 | 0.0045 | 21.4155
13.5 | 1.0853 | 0.05406 | 0.007 | 20.0758
14 | 1.1019 | 0.05754 | 0.009 | 19.1502
14.5 | 1.1211 | 0.06103 | 0.0106 | 18.3697
15 | 1.1433 | 0.06447 | 0.0121 | 17.7338
15.5 | 1.1632 | 0.06841 | 0.0134 | 17.0034
16 | 1.1817 | 0.07276 | 0.0145 | 16.2411
16.5 | 1.2145 | 0.0766 | 0.0154 | 15.8551
17 | 1.1913 | 0.08473 | 0.0158 | 14.06
17.5 | 1.1632 | 0.09393 | 0.0149 | 12.3837
18 | 1.1472 | 0.10226 | 0.0133 | 11.2185
18.5 | 1.1327 | 0.11148 | 0.0113 | 10.1606
19 | 0.9029 | 0.16245 | -0.017 | 5.558
20 | 0.8107 | 0.22769 | -0.0476 | 3.5605

## 13. Re 100k Mach 0.25 (1)
BIGFOIL.COM POLAR EXPORT
NACA64A419
NACA64A419 |  |  |  | Cl Max: | 1.572 | at alpha= | 11.5 | deg
JavaFoil+Calcfoil stall+Eppler ext transition |  |  |  | L/D Max: | 50.581 | at alpha= | 6 | deg
Re: | 100000 |  |  | Cd Min: | 0.01533 | at alpha= | -1 | deg
Mach: | 0.25 |  |  | Cl=0 at alpha= | -3.2705 | deg
|  |  |  | @ Cl=0.1, Cd= | 0.017047
|  |  |  | @ Cl=0.4, Cd= | 0.016019
|  |  |  | @ Cl=0.6, Cd= | 0.016912
alpha (deg) | Cl | Cd | Cm | Cl/Cd
-20 | -0.594 | 0.32462 | -0.016 | -1.831
-19.5 | -0.644 | 0.2816 | -0.016 | -2.286
-19 | -0.689 | 0.26335 | -0.017 | -2.618
-18.5 | -0.731 | 0.23842 | -0.018 | -3.067
-18 | -0.768 | 0.23061 | -0.017 | -3.331
-17.5 | -0.801 | 0.20733 | -0.017 | -3.863
-17 | -0.829 | 0.19027 | -0.018 | -4.355
-16.5 | -0.851 | 0.17866 | -0.019 | -4.764
-16 | -0.868 | 0.16284 | -0.019 | -5.332
-15.5 | -0.879 | 0.15357 | -0.02 | -5.727
-15 | -0.885 | 0.14394 | -0.02 | -6.149
-14.5 | -0.885 | 0.1316 | -0.021 | -6.725
-14 | -0.879 | 0.1248 | -0.021 | -7.044
-13.5 | -0.868 | 0.11631 | -0.022 | -7.461
-13 | -0.847 | 0.10805 | -0.022 | -7.834
-12.5 | -0.822 | 0.1008 | -0.023 | -8.15
-12 | -0.793 | 0.0946 | -0.024 | -8.387
-11.5 | -0.762 | 0.08801 | -0.025 | -8.658
-11 | -0.728 | 0.08244 | -0.026 | -8.837
-10.5 | -0.692 | 0.07713 | -0.027 | -8.971
-10 | -0.653 | 0.07219 | -0.029 | -9.049
-9.5 | -0.614 | 0.06662 | -0.033 | -9.223
-9 | -0.574 | 0.06108 | -0.037 | -9.403
-8.5 | -0.61 | 0.02718 | -0.06 | -22.439
-8 | -0.559 | 0.0255 | -0.061 | -21.923
-7.5 | -0.505 | 0.02308 | -0.062 | -21.897
-7 | -0.45 | 0.02299 | -0.063 | -19.558
-6.5 | -0.393 | 0.02188 | -0.065 | -17.95
-6 | -0.334 | 0.02093 | -0.066 | -15.976
-5.5 | -0.275 | 0.01997 | -0.067 | -13.774
-5 | -0.208 | 0.01965 | -0.066 | -10.572
-4.5 | -0.148 | 0.01894 | -0.067 | -7.839
-4 | -0.089 | 0.01838 | -0.069 | -4.816
-3.5 | -0.028 | 0.01784 | -0.07 | -1.566
-3 | 0.033 | 0.01742 | -0.071 | 1.915
-2.5 | 0.095 | 0.01707 | -0.073 | 5.593
-2 | 0.158 | 0.01678 | -0.074 | 9.423
-1.5 | 0.226 | 0.01603 | -0.077 | 14.084
-1 | 0.291 | 0.01533 | -0.079 | 18.988
-0.5 | 0.36 | 0.01578 | -0.081 | 22.828
0 | 0.417 | 0.01612 | -0.082 | 25.851
0.5 | 0.479 | 0.01634 | -0.083 | 29.35
1 | 0.542 | 0.01665 | -0.084 | 32.549
1.5 | 0.604 | 0.01693 | -0.085 | 35.662
2 | 0.666 | 0.01725 | -0.086 | 38.593
2.5 | 0.728 | 0.01765 | -0.087 | 41.221
3 | 0.789 | 0.01812 | -0.087 | 43.546
3.5 | 0.85 | 0.01855 | -0.088 | 45.811
4 | 0.905 | 0.01913 | -0.089 | 47.332
4.5 | 0.964 | 0.01977 | -0.09 | 48.744
5 | 1.021 | 0.02046 | -0.091 | 49.894
5.5 | 1.075 | 0.02131 | -0.091 | 50.415
6 | 1.127 | 0.02229 | -0.092 | 50.581
6.5 | 1.179 | 0.02337 | -0.092 | 50.452
7 | 1.227 | 0.02461 | -0.092 | 49.877
7.5 | 1.274 | 0.02592 | -0.093 | 49.162
8 | 1.318 | 0.0274 | -0.093 | 48.114
8.5 | 1.396 | 0.03327 | -0.097 | 41.967
9 | 1.436 | 0.03541 | -0.098 | 40.568
9.5 | 1.473 | 0.03772 | -0.098 | 39.047
10 | 1.505 | 0.04009 | -0.099 | 37.554
10.5 | 1.533 | 0.0427 | -0.099 | 35.914
11 | 1.557 | 0.04538 | -0.1 | 34.3
11.5 | 1.572 | 0.04853 | -0.1 | 32.382
12 | 1.568 | 0.0532 | -0.099 | 29.468
12.5 | 1.369 | 0.09988 | -0.053 | 13.705
13 | 1.365 | 0.10764 | -0.048 | 12.68
13.5 | 1.356 | 0.11552 | -0.043 | 11.742
14 | 1.344 | 0.12351 | -0.042 | 10.878
14.5 | 1.324 | 0.13389 | -0.041 | 9.889
15 | 1.298 | 0.1452 | -0.04 | 8.94
15.5 | 1.266 | 0.15521 | -0.04 | 8.154
16 | 1.221 | 0.16557 | -0.04 | 7.374
16.5 | 1.17 | 0.17717 | -0.039 | 6.603

## 14. Re 100k Mach 0.25 (2)
BIGFOIL.COM POLAR EXPORT
NACA64A419
NACA64A419 |  |  |  | Cl Max: | 1.1485 | at alpha= | 15.5 | deg
XFOIL ncrit=9 |  |  |  | L/D Max: | 24.5362 | at alpha= | 11.5 | deg
Re: | 100000 |  |  | Cd Min: | 0.23351 | at alpha= | 20 | deg
Mach: | 0.25 |  |  | Cl=0 at alpha= | 3.1812 | deg
|  |  |  | @ Cl=0.1, Cd= | 0.049267
|  |  |  | @ Cl=0.4, Cd= | 0.057052
|  |  |  | @ Cl=0.6, Cd= | 0.061514
alpha (deg) | Cl | Cd | Cm | Cl/Cd
-15.5 | -0.3423 | 0.16484 | -0.0515 | -2.0766
-15 | -0.3502 | 0.15909 | -0.0524 | -2.2013
-14.5 | -0.338 | 0.15428 | -0.0504 | -2.1908
-14 | -0.3801 | 0.14965 | -0.0522 | -2.5399
-13.5 | -0.3512 | 0.14451 | -0.0475 | -2.4303
-13 | -0.4133 | 0.14035 | -0.0493 | -2.9448
-12.5 | -0.516 | 0.10115 | -0.0659 | -5.1013
-12 | -0.5627 | 0.09064 | -0.0666 | -6.2081
-11.5 | -0.6619 | 0.07747 | -0.0682 | -8.544
-11 | -0.7798 | 0.06839 | -0.0639 | -11.4023
-10.5 | -0.8555 | 0.0618 | -0.0609 | -13.843
-10 | -0.8298 | 0.05599 | -0.0626 | -14.8205
-9.5 | -0.8271 | 0.05101 | -0.0594 | -16.2145
-9 | -0.8113 | 0.04661 | -0.0562 | -17.4061
-8.5 | -0.785 | 0.04297 | -0.0532 | -18.2686
-8 | -0.7206 | 0.03955 | -0.0558 | -18.22
-7.5 | -0.6649 | 0.03689 | -0.0564 | -18.0239
-7 | -0.6226 | 0.03497 | -0.0545 | -17.8038
-6.5 | -0.5895 | 0.03328 | -0.0511 | -17.7133
-6 | -0.5691 | 0.03173 | -0.0453 | -17.9357
-5.5 | -0.5726 | 0.02979 | -0.0357 | -19.2212
-4.5 | -0.5494 | 0.03073 | -0.0164 | -17.8783
-4 | -0.5299 | 0.03221 | -0.0087 | -16.4514
-3.5 | -0.4893 | 0.0338 | -0.0043 | -14.4763
-3 | -0.4285 | 0.03511 | -0.0031 | -12.2045
-2.5 | -0.4253 | 0.03618 | 0.0061 | -11.7551
-2 | -0.3586 | 0.0373 | 0.0065 | -9.6139
-1.5 | -0.3638 | 0.03803 | 0.0159 | -9.5661
-1 | -0.3409 | 0.03841 | 0.0207 | -8.8753
-0.5 | -0.326 | 0.03891 | 0.0262 | -8.3783
0 | -0.2956 | 0.03932 | 0.0294 | -7.5178
0.5 | -0.292 | 0.04026 | 0.0356 | -7.2529
1 | -0.2281 | 0.04074 | 0.0334 | -5.5989
1.5 | -0.2169 | 0.04214 | 0.037 | -5.1471
2 | -0.1609 | 0.04319 | 0.0342 | -3.7254
2.5 | -0.1041 | 0.04467 | 0.0303 | -2.3304
3 | -0.0204 | 0.04591 | 0.0229 | -0.44435
3.5 | 0.0359 | 0.04812 | 0.0172 | 0.74605
4 | 0.1426 | 0.05003 | 0.005 | 2.8503
4.5 | 0.2688 | 0.05172 | -0.0094 | 5.1972
5 | 0.3582 | 0.05421 | -0.02 | 6.6076
5.5 | 0.3812 | 0.05606 | -0.0191 | 6.7999
6 | 0.4157 | 0.05788 | -0.0187 | 7.1821
6.5 | 0.4606 | 0.05926 | -0.0185 | 7.7725
7 | 0.5047 | 0.06071 | -0.0182 | 8.3133
7.5 | 0.5542 | 0.06166 | -0.0178 | 8.988
8 | 0.6137 | 0.06147 | -0.0173 | 9.9837
8.5 | 0.66 | 0.06188 | -0.0158 | 10.6658
9 | 0.7368 | 0.0596 | -0.0153 | 12.3624
10 | 0.9049 | 0.04967 | -0.0113 | 18.2182
10.5 | 0.9483 | 0.04813 | -0.0079 | 19.7029
11 | 1.0267 | 0.04323 | -0.0053 | 23.7497
11.5 | 1.058 | 0.04312 | -0.0012 | 24.5362
12 | 1.0581 | 0.04655 | 0.0034 | 22.7304
12.5 | 1.052 | 0.05142 | 0.0069 | 20.459
13 | 1.0596 | 0.0555 | 0.0095 | 19.0919
13.5 | 1.0753 | 0.05924 | 0.0118 | 18.1516
14 | 1.0965 | 0.06274 | 0.0138 | 17.4769
14.5 | 1.114 | 0.06692 | 0.0154 | 16.6467
15 | 1.1329 | 0.07127 | 0.0168 | 15.8959
15.5 | 1.1485 | 0.07611 | 0.0179 | 15.09
16 | 1.1278 | 0.08455 | 0.0179 | 13.3389
16.5 | 1.1148 | 0.0927 | 0.0171 | 12.0259
17 | 1.1073 | 0.10086 | 0.0162 | 10.9786
17.5 | 1.0474 | 0.11583 | 0.0104 | 9.0426
18 | 0.9877 | 0.13316 | 0.0018 | 7.4174
19 | 0.7963 | 0.2182 | -0.0423 | 3.6494
19.5 | 0.7821 | 0.22405 | -0.0503 | 3.4907
20 | 0.8137 | 0.23351 | -0.0511 | 3.4846

## 15. Re 100k Mach 0.50 (1)
BIGFOIL.COM POLAR EXPORT
NACA64A419
NACA64A419 |  |  |  | Cl Max: | 1.457 | at alpha= | 8.5 | deg
JavaFoil+Calcfoil stall+Eppler ext transition |  |  |  | L/D Max: | 45.11 | at alpha= | 5 | deg
Re: | 100000 |  |  | Cd Min: | 0.01791 | at alpha= | 0 | deg
Mach: | 0.5 |  |  | Cl=0 at alpha= | -3.2721 | deg
|  |  |  | @ Cl=0.1, Cd= | 0.01944
|  |  |  | @ Cl=0.4, Cd= | 0.018363
|  |  |  | @ Cl=0.6, Cd= | 0.018528
alpha (deg) | Cl | Cd | Cm | Cl/Cd
-20 | -0.96 | 0.37443 | -0.025 | -2.564
-19.5 | -0.93 | 0.35832 | -0.025 | -2.595
-19 | -0.901 | 0.34798 | -0.026 | -2.59
-18.5 | -0.873 | 0.34471 | -0.026 | -2.534
-18 | -0.845 | 0.33568 | -0.027 | -2.519
-17.5 | -0.818 | 0.31232 | -0.027 | -2.618
-17 | -0.787 | 0.30214 | -0.026 | -2.606
-16.5 | -0.759 | 0.2936 | -0.027 | -2.585
-16 | -0.731 | 0.28686 | -0.027 | -2.548
-15.5 | -0.703 | 0.29011 | -0.028 | -2.422
-15 | -0.673 | 0.2673 | -0.027 | -2.519
-14.5 | -0.645 | 0.25839 | -0.027 | -2.495
-14 | -0.616 | 0.25009 | -0.027 | -2.464
-13.5 | -0.588 | 0.23458 | -0.028 | -2.506
-13 | -0.558 | 0.21813 | -0.027 | -2.56
-12.5 | -0.53 | 0.21615 | -0.027 | -2.451
-12 | -0.501 | 0.21295 | -0.027 | -2.354
-11.5 | -0.472 | 0.18859 | -0.026 | -2.505
-11 | -0.444 | 0.18453 | -0.025 | -2.404
-10.5 | -0.415 | 0.14775 | -0.026 | -2.81
-10 | -0.583 | 0.09357 | -0.027 | -6.232
-9.5 | -0.6 | 0.08173 | -0.028 | -7.345
-9 | -0.584 | 0.07288 | -0.03 | -8.018
-8.5 | -0.554 | 0.06664 | -0.033 | -8.311
-8 | -0.515 | 0.06103 | -0.037 | -8.444
-7.5 | -0.54 | 0.03003 | -0.067 | -17.971
-7 | -0.487 | 0.02751 | -0.069 | -17.711
-6.5 | -0.428 | 0.02583 | -0.071 | -16.579
-6 | -0.366 | 0.02441 | -0.072 | -15.004
-5.5 | -0.302 | 0.02319 | -0.074 | -13.021
-5 | -0.236 | 0.02207 | -0.075 | -10.7
-4.5 | -0.163 | 0.02171 | -0.073 | -7.525
-4 | -0.097 | 0.02095 | -0.075 | -4.653
-3.5 | -0.031 | 0.02028 | -0.077 | -1.517
-3 | 0.037 | 0.01982 | -0.078 | 1.853
-2.5 | 0.105 | 0.01941 | -0.08 | 5.415
-2 | 0.174 | 0.01905 | -0.081 | 9.137
-1.5 | 0.244 | 0.01877 | -0.083 | 12.978
-1 | 0.314 | 0.01858 | -0.084 | 16.882
-0.5 | 0.384 | 0.01848 | -0.085 | 20.803
0 | 0.462 | 0.01791 | -0.087 | 25.814
0.5 | 0.532 | 0.01839 | -0.091 | 28.935
1 | 0.601 | 0.01853 | -0.092 | 32.457
1.5 | 0.67 | 0.01899 | -0.094 | 35.299
2 | 0.739 | 0.01941 | -0.095 | 38.065
2.5 | 0.807 | 0.02 | -0.096 | 40.342
3 | 0.874 | 0.02068 | -0.097 | 42.273
3.5 | 0.939 | 0.02152 | -0.097 | 43.626
4 | 0.995 | 0.02246 | -0.098 | 44.291
4.5 | 1.055 | 0.02354 | -0.098 | 44.823
5 | 1.115 | 0.02472 | -0.099 | 45.11
5.5 | 1.173 | 0.02605 | -0.099 | 45.039
6 | 1.228 | 0.02759 | -0.1 | 44.516
6.5 | 1.281 | 0.02927 | -0.1 | 43.758
7 | 1.326 | 0.03126 | -0.101 | 42.425
7.5 | 1.406 | 0.03872 | -0.105 | 36.308
8 | 1.438 | 0.04207 | -0.106 | 34.18
8.5 | 1.457 | 0.04589 | -0.106 | 31.757
9 | 1.457 | 0.05018 | -0.107 | 29.024
9.5 | 1.226 | 0.08095 | -0.056 | 15.151
10 | 1.123 | 0.0929 | -0.04 | 12.092
10.5 | 0.782 | 0.15635 | -0.038 | 5.004
11 | 0.811 | 0.18315 | -0.046 | 4.428
11.5 | 0.839 | 0.18838 | -0.046 | 4.452
12 | 0.868 | 0.20524 | -0.052 | 4.227
12.5 | 0.895 | 0.2185 | -0.053 | 4.097
13 | 0.924 | 0.23498 | -0.058 | 3.934
13.5 | 0.952 | 0.25118 | -0.058 | 3.789

## 16. Re 100k Mach 0.50 (2)
BIGFOIL.COM POLAR EXPORT
NACA64A419
NACA64A419 |  |  |  | Cl Max: | 0.9844 | at alpha= | 13 | deg
XFOIL ncrit=9 |  |  |  | L/D Max: | 15.0947 | at alpha= | 11.5 | deg
Re: | 100000 |  |  | Cd Min: | 0.21228 | at alpha= | 18 | deg
Mach: | 0.5 |  |  | Cl=0 at alpha= | 4.0078 | deg
|  |  |  | @ Cl=0.1, Cd= | 0.056481
|  |  |  | @ Cl=0.4, Cd= | 0.06465
|  |  |  | @ Cl=0.6, Cd= | 0.073694
alpha (deg) | Cl | Cd | Cm | Cl/Cd
-13 | -0.3778 | 0.15976 | -0.0454 | -2.3648
-12.5 | -0.363 | 0.15372 | -0.0411 | -2.3614
-12 | -0.3705 | 0.14983 | -0.038 | -2.4728
-11.5 | -0.3982 | 0.12755 | -0.0566 | -3.1219
-11 | -0.3808 | 0.11548 | -0.0668 | -3.2975
-10.5 | -0.3869 | 0.10132 | -0.078 | -3.8186
-10 | -0.4297 | 0.08401 | -0.091 | -5.1149
-9.5 | -0.4859 | 0.06973 | -0.1015 | -6.9683
-8.5 | -0.5636 | 0.05325 | -0.1063 | -10.584
-8 | -0.5917 | 0.04864 | -0.1011 | -12.1649
-7.5 | -0.582 | 0.04516 | -0.0958 | -12.8875
-7 | -0.5833 | 0.04246 | -0.0874 | -13.7376
-6.5 | -0.5561 | 0.04002 | -0.082 | -13.8956
-6 | -0.5257 | 0.03809 | -0.0765 | -13.8015
-5.5 | -0.5127 | 0.03666 | -0.0681 | -13.9853
-5 | -0.5236 | 0.03534 | -0.0564 | -14.8161
-4.5 | -0.5442 | 0.03333 | -0.0431 | -16.3276
-4 | -0.5546 | 0.03357 | -0.0283 | -16.5207
-3.5 | -0.5543 | 0.0357 | -0.0155 | -15.5266
-3 | -0.5117 | 0.0383 | -0.0081 | -13.3603
-2.5 | -0.4695 | 0.04003 | -0.0019 | -11.7287
-2 | -0.4441 | 0.04211 | 0.006 | -10.5462
-1.5 | -0.3921 | 0.04342 | 0.0104 | -9.0304
-1 | -0.3987 | 0.04417 | 0.0207 | -9.0265
-0.5 | -0.3683 | 0.04432 | 0.0255 | -8.31
0 | -0.3528 | 0.04482 | 0.0316 | -7.8715
0.5 | -0.3423 | 0.04526 | 0.038 | -7.563
1 | -0.2928 | 0.04574 | 0.0392 | -6.4014
1.5 | -0.2912 | 0.0466 | 0.0457 | -6.2489
2 | -0.2278 | 0.04747 | 0.0441 | -4.7988
2.5 | -0.2035 | 0.04873 | 0.0461 | -4.1761
3 | -0.1299 | 0.05011 | 0.0418 | -2.5923
3.5 | -0.0677 | 0.05181 | 0.0373 | -1.3067
4 | -0.0012 | 0.05379 | 0.0318 | -0.022309
4.5 | 0.076 | 0.05592 | 0.0248 | 1.3591
5 | 0.1842 | 0.05845 | 0.0125 | 3.1514
5.5 | 0.2952 | 0.06157 | -0.0007 | 4.7945
6 | 0.3808 | 0.06406 | -0.0083 | 5.9444
6.5 | 0.4283 | 0.06552 | -0.0085 | 6.5369
7 | 0.4386 | 0.06878 | -0.0067 | 6.3769
7.5 | 0.4888 | 0.07052 | -0.0066 | 6.9314
8 | 0.5606 | 0.07048 | -0.0062 | 7.954
8.5 | 0.576 | 0.07394 | -0.0045 | 7.7901
9 | 0.6473 | 0.07321 | -0.003 | 8.8417
9.5 | 0.6778 | 0.07514 | -0.0009 | 9.0205
10 | 0.7293 | 0.0747 | 0.0019 | 9.7631
10.5 | 0.7922 | 0.07268 | 0.0055 | 10.8998
11 | 0.9013 | 0.06543 | 0.0113 | 13.775
11.5 | 0.9644 | 0.06389 | 0.0162 | 15.0947
12 | 0.971 | 0.06897 | 0.0186 | 14.0786
12.5 | 0.9746 | 0.07481 | 0.0202 | 13.0277
13 | 0.9844 | 0.08038 | 0.0218 | 12.2468
13.5 | 0.9725 | 0.08879 | 0.0213 | 10.9528
14 | 0.9067 | 0.10481 | 0.0149 | 8.6509
14.5 | 0.8216 | 0.12678 | 0.0031 | 6.4805
15 | 0.8039 | 0.13953 | -0.0028 | 5.7615
15.5 | 0.7646 | 0.15886 | -0.0139 | 4.813
16 | 0.7743 | 0.1678 | -0.0177 | 4.6144
16.5 | 0.7631 | 0.18245 | -0.0262 | 4.1825
17 | 0.7677 | 0.19387 | -0.0324 | 3.9599
17.5 | 0.7858 | 0.20209 | -0.0359 | 3.8884
18 | 0.803 | 0.21228 | -0.0404 | 3.7827

## 17. Re 250k Mach 0.00 (1)
BIGFOIL.COM POLAR EXPORT
NACA64A419
NACA64A419 |  |  |  | Cl Max: | 1.655 | at alpha= | 14 | deg
JavaFoil+Calcfoil stall+Eppler ext transition |  |  |  | L/D Max: | 81.702 | at alpha= | 8 | deg
Re: | 250000 |  |  | Cd Min: | 0.01053 | at alpha= | -4 | deg
Mach: | 0 |  |  | Cl=0 at alpha= | -3.2698 | deg
|  |  |  | @ Cl=0.1, Cd= | 0.010595
|  |  |  | @ Cl=0.4, Cd= | 0.01118
|  |  |  | @ Cl=0.6, Cd= | 0.011739
alpha (deg) | Cl | Cd | Cm | Cl/Cd
-20 | -0.955 | 0.197 | -0.016 | -4.85
-19.5 | -0.966 | 0.18508 | -0.016 | -5.219
-19 | -0.975 | 0.17663 | -0.017 | -5.518
-18.5 | -0.981 | 0.16623 | -0.017 | -5.901
-18 | -0.985 | 0.15855 | -0.018 | -6.212
-17.5 | -0.986 | 0.15216 | -0.018 | -6.481
-17 | -0.985 | 0.14297 | -0.019 | -6.891
-16.5 | -0.981 | 0.13461 | -0.019 | -7.284
-16 | -0.974 | 0.12792 | -0.02 | -7.612
-15.5 | -0.964 | 0.12077 | -0.021 | -7.98
-15 | -0.95 | 0.11435 | -0.022 | -8.308
-14.5 | -0.933 | 0.10814 | -0.023 | -8.63
-14 | -0.914 | 0.10296 | -0.024 | -8.874
-13.5 | -0.89 | 0.09658 | -0.024 | -9.215
-13 | -0.862 | 0.091 | -0.026 | -9.475
-12.5 | -0.835 | 0.08335 | -0.03 | -10.017
-12 | -0.802 | 0.07801 | -0.031 | -10.288
-11.5 | -0.855 | 0.03641 | -0.049 | -23.474
-11 | -0.834 | 0.02857 | -0.052 | -29.191
-10.5 | -0.795 | 0.0259 | -0.054 | -30.685
-10 | -0.751 | 0.02379 | -0.055 | -31.585
-9.5 | -0.704 | 0.0224 | -0.057 | -31.434
-9 | -0.655 | 0.02099 | -0.058 | -31.226
-8.5 | -0.605 | 0.01972 | -0.059 | -30.656
-8 | -0.552 | 0.01867 | -0.061 | -29.582
-7.5 | -0.498 | 0.01774 | -0.062 | -28.081
-7 | -0.449 | 0.01611 | -0.064 | -27.843
-6.5 | -0.392 | 0.01532 | -0.066 | -25.578
-6 | -0.334 | 0.01465 | -0.067 | -22.766
-5.5 | -0.274 | 0.01113 | -0.068 | -24.638
-5 | -0.216 | 0.01066 | -0.07 | -20.274
-4.5 | -0.154 | 0.01056 | -0.071 | -14.563
-4 | -0.091 | 0.01053 | -0.073 | -8.679
-3.5 | -0.029 | 0.01055 | -0.074 | -2.72
-3 | 0.034 | 0.01055 | -0.075 | 3.232
-2.5 | 0.097 | 0.01059 | -0.076 | 9.173
-2 | 0.16 | 0.01069 | -0.077 | 14.975
-1.5 | 0.223 | 0.01074 | -0.078 | 20.759
-1 | 0.286 | 0.01093 | -0.079 | 26.145
-0.5 | 0.349 | 0.01107 | -0.08 | 31.505
0 | 0.409 | 0.0112 | -0.081 | 36.507
0.5 | 0.47 | 0.01134 | -0.081 | 41.441
1 | 0.531 | 0.0115 | -0.082 | 46.198
1.5 | 0.593 | 0.01172 | -0.083 | 50.583
2 | 0.654 | 0.01189 | -0.084 | 55.027
2.5 | 0.715 | 0.01208 | -0.085 | 59.211
3 | 0.776 | 0.01231 | -0.086 | 63.066
3.5 | 0.837 | 0.01254 | -0.087 | 66.763
4 | 0.893 | 0.01281 | -0.088 | 69.712
4.5 | 0.952 | 0.01311 | -0.089 | 72.615
5 | 1.011 | 0.01342 | -0.09 | 75.304
5.5 | 1.068 | 0.01376 | -0.091 | 77.639
6 | 1.124 | 0.01415 | -0.092 | 79.463
6.5 | 1.179 | 0.0146 | -0.092 | 80.735
7 | 1.231 | 0.01513 | -0.093 | 81.388
7.5 | 1.282 | 0.01571 | -0.094 | 81.598
8 | 1.33 | 0.01628 | -0.095 | 81.702
8.5 | 1.375 | 0.02465 | -0.095 | 55.785
9 | 1.419 | 0.02619 | -0.096 | 54.193
9.5 | 1.461 | 0.02786 | -0.097 | 52.424
10 | 1.499 | 0.02946 | -0.097 | 50.885
10.5 | 1.534 | 0.03138 | -0.098 | 48.902
11 | 1.565 | 0.03326 | -0.098 | 47.063
11.5 | 1.593 | 0.03533 | -0.099 | 45.071
12 | 1.614 | 0.03736 | -0.099 | 43.201
12.5 | 1.631 | 0.03959 | -0.1 | 41.203
13 | 1.644 | 0.04202 | -0.1 | 39.119
13.5 | 1.652 | 0.04477 | -0.1 | 36.892
14 | 1.655 | 0.0476 | -0.101 | 34.761
14.5 | 1.652 | 0.05105 | -0.101 | 32.359
15 | 1.645 | 0.05481 | -0.101 | 30.013
15.5 | 1.611 | 0.06409 | -0.099 | 25.145
16 | 1.555 | 0.08064 | -0.094 | 19.287
16.5 | 1.406 | 0.13576 | -0.06 | 10.356
17 | 1.385 | 0.14526 | -0.056 | 9.532
17.5 | 1.361 | 0.15372 | -0.05 | 8.852
18 | 1.34 | 0.16216 | -0.053 | 8.264
18.5 | 1.313 | 0.17084 | -0.05 | 7.688
19 | 1.287 | 0.17908 | -0.052 | 7.188

## 18. Re 250k Mach 0.00 (2)
BIGFOIL.COM POLAR EXPORT
NACA64A419
NACA64A419 |  |  |  | Cl Max: | 1.2213 | at alpha= | 20 | deg
XFOIL ncrit=9 |  |  |  | L/D Max: | 74.4301 | at alpha= | 8 | deg
Re: | 250000 |  |  | Cd Min: | 0.18708 | at alpha= | -18.5 | deg
Mach: | 0 |  |  | Cl=0 at alpha= | -2.6286 | deg
|  |  |  | @ Cl=0.1, Cd= | 0.013696
|  |  |  | @ Cl=0.4, Cd= | 0.013853
|  |  |  | @ Cl=0.6, Cd= | 0.014589
alpha (deg) | Cl | Cd | Cm | Cl/Cd
-18.5 | -0.4035 | 0.18708 | -0.0428 | -2.1568
-18 | -0.404 | 0.17878 | -0.0467 | -2.2598
-17.5 | -0.3851 | 0.17457 | -0.0471 | -2.206
-17 | -0.4199 | 0.16266 | -0.0563 | -2.5815
-16.5 | -0.3921 | 0.15852 | -0.0534 | -2.4735
-16 | -0.5682 | 0.10189 | -0.0779 | -5.5766
-15.5 | -0.6912 | 0.07751 | -0.0895 | -8.9176
-15 | -0.7721 | 0.06608 | -0.09 | -11.6843
-14.5 | -0.8354 | 0.05876 | -0.0862 | -14.2172
-14 | -0.8793 | 0.05431 | -0.0809 | -16.1904
-13.5 | -0.884 | 0.04749 | -0.084 | -18.6144
-13 | -0.8634 | 0.04193 | -0.0876 | -20.5915
-12.5 | -0.8318 | 0.03782 | -0.0902 | -21.9937
-12 | -0.7674 | 0.03407 | -0.0948 | -22.5242
-11.5 | -0.7153 | 0.03171 | -0.0973 | -22.5576
-11 | -0.6534 | 0.02936 | -0.1013 | -22.2548
-10.5 | -0.5913 | 0.02703 | -0.1041 | -21.8757
-10 | -0.5239 | 0.02474 | -0.1092 | -21.1762
-9.5 | -0.4732 | 0.02295 | -0.1111 | -20.6187
-9 | -0.4199 | 0.02106 | -0.1138 | -19.9383
-8.5 | -0.359 | 0.01879 | -0.1186 | -19.1059
-8 | -0.3261 | 0.01735 | -0.1165 | -18.7954
-7.5 | -0.3136 | 0.01603 | -0.1097 | -19.5633
-7 | -0.3196 | 0.01489 | -0.0987 | -21.4641
-6.5 | -0.3256 | 0.01353 | -0.0875 | -24.065
-6 | -0.2999 | 0.01293 | -0.0815 | -23.1941
-5.5 | -0.269 | 0.01295 | -0.0761 | -20.7722
-5 | -0.2306 | 0.01302 | -0.0723 | -17.7112
-4.5 | -0.1858 | 0.01312 | -0.0697 | -14.1616
-4 | -0.1285 | 0.01317 | -0.0698 | -9.757
-3.5 | -0.0856 | 0.01332 | -0.0669 | -6.4264
-3 | -0.0413 | 0.01353 | -0.0643 | -3.0525
-2.5 | 0.0143 | 0.01369 | -0.064 | 1.0446
-2 | 0.0657 | 0.01367 | -0.0632 | 4.8061
-1.5 | 0.1053 | 0.0137 | -0.06 | 7.6861
-1 | 0.167 | 0.01363 | -0.0614 | 12.2524
-0.5 | 0.2054 | 0.01363 | -0.0581 | 15.0697
0 | 0.2568 | 0.01365 | -0.0575 | 18.8132
0.5 | 0.3041 | 0.01369 | -0.056 | 22.2133
1 | 0.3503 | 0.01377 | -0.0543 | 25.4394
1.5 | 0.3991 | 0.01385 | -0.0532 | 28.8159
2 | 0.4467 | 0.01401 | -0.0518 | 31.8844
2.5 | 0.492 | 0.01412 | -0.05 | 34.8442
3 | 0.5445 | 0.01435 | -0.0497 | 37.9443
3.5 | 0.5828 | 0.01455 | -0.0465 | 40.055
4 | 0.6493 | 0.0147 | -0.0491 | 44.1701
4.5 | 0.6752 | 0.01493 | -0.0434 | 45.2244
5 | 0.7445 | 0.01498 | -0.0465 | 49.6996
5.5 | 0.7802 | 0.01511 | -0.0429 | 51.6347
6 | 0.8407 | 0.01516 | -0.0444 | 55.4551
6.5 | 0.9157 | 0.015 | -0.0487 | 61.0467
7 | 0.9992 | 0.01495 | -0.0553 | 66.8361
7.5 | 1.0973 | 0.01514 | -0.0651 | 72.4769
8 | 1.1559 | 0.01553 | -0.0669 | 74.4301
8.5 | 1.1678 | 0.01581 | -0.0589 | 73.8646
9 | 1.1787 | 0.01638 | -0.0512 | 71.9597
9.5 | 1.1865 | 0.01735 | -0.0437 | 68.3862
10 | 1.1865 | 0.01903 | -0.0359 | 62.3489
10.5 | 1.1672 | 0.02225 | -0.0268 | 52.4584
11 | 1.1463 | 0.02649 | -0.0194 | 43.2729
11.5 | 1.1314 | 0.0311 | -0.014 | 36.3794
12 | 1.1209 | 0.03595 | -0.01 | 31.1794
12.5 | 1.1165 | 0.04069 | -0.007 | 27.4392
13 | 1.1162 | 0.04535 | -0.0048 | 24.613
13.5 | 1.1208 | 0.04979 | -0.0031 | 22.5105
14 | 1.127 | 0.05423 | -0.0018 | 20.7819
14.5 | 1.1322 | 0.05886 | -0.0006 | 19.2355
15 | 1.1401 | 0.06338 | 0.0001 | 17.9883
15.5 | 1.1502 | 0.06783 | 0.0006 | 16.9571
16 | 1.1583 | 0.07246 | 0.0011 | 15.9854
16.5 | 1.1664 | 0.07705 | 0.0015 | 15.1382
17 | 1.1775 | 0.08165 | 0.0015 | 14.4213
17.5 | 1.1885 | 0.0859 | 0.0019 | 13.8359
18 | 1.1958 | 0.09121 | 0.0012 | 13.1104
18.5 | 1.2058 | 0.09596 | 0.0007 | 12.5657
19 | 1.216 | 0.10052 | 0.0005 | 12.0971
19.5 | 1.2158 | 0.10707 | -0.0012 | 11.3552
20 | 1.2213 | 0.11267 | -0.0027 | 10.8396

## 19. Re 250k Mach 0.10 (1)
BIGFOIL.COM POLAR EXPORT
NACA64A419
NACA64A419 |  |  |  | Cl Max: | 1.645 | at alpha= | 13.5 | deg
JavaFoil+Calcfoil stall+Eppler ext transition |  |  |  | L/D Max: | 81.288 | at alpha= | 8 | deg
Re: | 250000 |  |  | Cd Min: | 0.01055 | at alpha= | -4 | deg
Mach: | 0.1 |  |  | Cl=0 at alpha= | -3.2698 | deg
|  |  |  | @ Cl=0.1, Cd= | 0.010603
|  |  |  | @ Cl=0.4, Cd= | 0.011213
|  |  |  | @ Cl=0.6, Cd= | 0.01178
alpha (deg) | Cl | Cd | Cm | Cl/Cd
-20 | -0.92 | 0.20109 | -0.016 | -4.573
-19.5 | -0.934 | 0.18999 | -0.016 | -4.915
-19 | -0.946 | 0.17817 | -0.017 | -5.309
-18.5 | -0.955 | 0.17033 | -0.017 | -5.61
-18 | -0.963 | 0.16217 | -0.018 | -5.937
-17.5 | -0.967 | 0.15435 | -0.018 | -6.266
-17 | -0.969 | 0.14525 | -0.019 | -6.671
-16.5 | -0.968 | 0.13742 | -0.02 | -7.043
-16 | -0.963 | 0.12981 | -0.02 | -7.416
-15.5 | -0.955 | 0.12277 | -0.021 | -7.781
-15 | -0.944 | 0.11609 | -0.022 | -8.128
-14.5 | -0.929 | 0.10928 | -0.023 | -8.502
-14 | -0.91 | 0.1034 | -0.023 | -8.804
-13.5 | -0.888 | 0.09789 | -0.024 | -9.073
-13 | -0.861 | 0.09186 | -0.025 | -9.369
-12.5 | -0.833 | 0.08463 | -0.029 | -9.848
-12 | -0.801 | 0.07945 | -0.03 | -10.079
-11.5 | -0.777 | 0.06972 | -0.036 | -11.139
-11 | -0.832 | 0.0296 | -0.052 | -28.126
-10.5 | -0.796 | 0.02633 | -0.054 | -30.225
-10 | -0.753 | 0.02408 | -0.056 | -31.274
-9.5 | -0.706 | 0.02266 | -0.057 | -31.159
-9 | -0.657 | 0.02121 | -0.058 | -31.001
-8.5 | -0.607 | 0.01994 | -0.06 | -30.428
-8 | -0.554 | 0.01882 | -0.061 | -29.441
-7.5 | -0.5 | 0.01789 | -0.062 | -27.944
-7 | -0.45 | 0.01622 | -0.064 | -27.752
-6.5 | -0.393 | 0.01545 | -0.066 | -25.453
-6 | -0.335 | 0.01474 | -0.067 | -22.728
-5.5 | -0.275 | 0.01118 | -0.069 | -24.627
-5 | -0.217 | 0.01068 | -0.071 | -20.331
-4.5 | -0.155 | 0.01058 | -0.072 | -14.619
-4 | -0.092 | 0.01055 | -0.073 | -8.7
-3.5 | -0.029 | 0.01055 | -0.074 | -2.732
-3 | 0.034 | 0.01057 | -0.075 | 3.244
-2.5 | 0.098 | 0.0106 | -0.076 | 9.206
-2 | 0.161 | 0.0107 | -0.077 | 15.036
-1.5 | 0.224 | 0.01075 | -0.078 | 20.837
-1 | 0.287 | 0.01096 | -0.079 | 26.217
-0.5 | 0.351 | 0.01109 | -0.081 | 31.607
0 | 0.411 | 0.01124 | -0.081 | 36.532
0.5 | 0.472 | 0.01138 | -0.082 | 41.504
1 | 0.534 | 0.01155 | -0.083 | 46.235
1.5 | 0.596 | 0.01177 | -0.084 | 50.61
2 | 0.657 | 0.01192 | -0.085 | 55.118
2.5 | 0.719 | 0.01215 | -0.086 | 59.16
3 | 0.78 | 0.0124 | -0.087 | 62.895
3.5 | 0.841 | 0.0126 | -0.088 | 66.782
4 | 0.897 | 0.01287 | -0.089 | 69.686
4.5 | 0.957 | 0.01319 | -0.089 | 72.527
5 | 1.015 | 0.01351 | -0.09 | 75.15
5.5 | 1.073 | 0.01384 | -0.091 | 77.505
6 | 1.13 | 0.01425 | -0.092 | 79.278
6.5 | 1.184 | 0.01472 | -0.093 | 80.432
7 | 1.236 | 0.01526 | -0.094 | 81.013
7.5 | 1.287 | 0.01584 | -0.094 | 81.212
8 | 1.335 | 0.01643 | -0.095 | 81.288
8.5 | 1.38 | 0.02493 | -0.096 | 55.354
9 | 1.424 | 0.02653 | -0.096 | 53.67
9.5 | 1.465 | 0.0282 | -0.097 | 51.941
10 | 1.503 | 0.02991 | -0.098 | 50.267
10.5 | 1.537 | 0.03186 | -0.098 | 48.24
11 | 1.567 | 0.03395 | -0.099 | 46.152
11.5 | 1.593 | 0.03598 | -0.099 | 44.268
12 | 1.613 | 0.03794 | -0.1 | 42.521
12.5 | 1.628 | 0.04039 | -0.1 | 40.321
13 | 1.639 | 0.04288 | -0.1 | 38.23
13.5 | 1.645 | 0.04557 | -0.101 | 36.096
14 | 1.645 | 0.04861 | -0.101 | 33.833
14.5 | 1.638 | 0.05265 | -0.101 | 31.105
15 | 1.621 | 0.05771 | -0.1 | 28.088
15.5 | 1.54 | 0.08011 | -0.093 | 19.228
16 | 1.405 | 0.1282 | -0.063 | 10.963
16.5 | 1.382 | 0.13822 | -0.059 | 9.996
17 | 1.355 | 0.14724 | -0.053 | 9.205
17.5 | 1.33 | 0.15638 | -0.051 | 8.507
18 | 1.302 | 0.16563 | -0.049 | 7.861
18.5 | 1.273 | 0.17399 | -0.051 | 7.319

## 20. Re 250k Mach 0.10 (2)
BIGFOIL.COM POLAR EXPORT
NACA64A419
NACA64A419 |  |  |  | Cl Max: | 1.2129 | at alpha= | 20 | deg
XFOIL ncrit=9 |  |  |  | L/D Max: | 73.8875 | at alpha= | 8 | deg
Re: | 250000 |  |  | Cd Min: | 0.18783 | at alpha= | -18.5 | deg
Mach: | 0.1 |  |  | Cl=0 at alpha= | -2.6125 | deg
|  |  |  | @ Cl=0.1, Cd= | 0.013755
|  |  |  | @ Cl=0.4, Cd= | 0.013917
|  |  |  | @ Cl=0.6, Cd= | 0.014685
alpha (deg) | Cl | Cd | Cm | Cl/Cd
-18.5 | -0.4021 | 0.18783 | -0.0429 | -2.1408
-18 | -0.4028 | 0.17951 | -0.0469 | -2.2439
-17.5 | -0.3836 | 0.17529 | -0.0473 | -2.1884
-17 | -0.4166 | 0.16389 | -0.0562 | -2.5419
-16.5 | -0.39 | 0.15941 | -0.0535 | -2.4465
-16 | -0.5361 | 0.1092 | -0.0748 | -4.9093
-15.5 | -0.6431 | 0.08471 | -0.0865 | -7.5918
-15 | -0.7275 | 0.07115 | -0.0895 | -10.2249
-14.5 | -0.7938 | 0.06276 | -0.0873 | -12.6482
-14 | -0.845 | 0.05727 | -0.0829 | -14.7547
-13.5 | -0.8635 | 0.04981 | -0.0852 | -17.3359
-13 | -0.851 | 0.04351 | -0.0892 | -19.5587
-12.5 | -0.8243 | 0.03887 | -0.0921 | -21.2066
-12 | -0.7649 | 0.0348 | -0.0965 | -21.9799
-11 | -0.6509 | 0.02979 | -0.103 | -21.8496
-10.5 | -0.5889 | 0.02741 | -0.1056 | -21.4849
-10 | -0.5207 | 0.0251 | -0.1107 | -20.745
-9.5 | -0.4696 | 0.02326 | -0.1127 | -20.1892
-9 | -0.4167 | 0.02126 | -0.1154 | -19.6002
-8.5 | -0.3539 | 0.01899 | -0.1205 | -18.6361
-7.5 | -0.3101 | 0.01624 | -0.1113 | -19.0948
-7 | -0.3156 | 0.01508 | -0.1004 | -20.9284
-6.5 | -0.3224 | 0.0137 | -0.089 | -23.5328
-6 | -0.3077 | 0.01302 | -0.0809 | -23.6329
-5.5 | -0.2674 | 0.01297 | -0.0774 | -20.6168
-5 | -0.2304 | 0.01304 | -0.0731 | -17.6687
-4.5 | -0.1868 | 0.01316 | -0.0702 | -14.1945
-4 | -0.1336 | 0.01324 | -0.0694 | -10.0906
-3.5 | -0.0835 | 0.01337 | -0.0678 | -6.2453
-3 | -0.0403 | 0.01358 | -0.0649 | -2.9676
-2.5 | 0.0117 | 0.01376 | -0.0638 | 0.85029
-2 | 0.0674 | 0.01373 | -0.0638 | 4.909
-1.5 | 0.1061 | 0.01376 | -0.0604 | 7.7108
-1 | 0.1618 | 0.01371 | -0.0605 | 11.8016
-0.5 | 0.2075 | 0.0137 | -0.0586 | 15.146
0 | 0.2539 | 0.01372 | -0.0569 | 18.5058
0.5 | 0.3068 | 0.01376 | -0.0565 | 22.2965
1 | 0.3482 | 0.01384 | -0.0537 | 25.159
1.5 | 0.4024 | 0.01392 | -0.0536 | 28.908
2 | 0.444 | 0.0141 | -0.051 | 31.4894
2.5 | 0.4941 | 0.01421 | -0.0501 | 34.7713
3 | 0.5405 | 0.01446 | -0.0485 | 37.379
3.5 | 0.5843 | 0.01463 | -0.0463 | 39.9385
4 | 0.6416 | 0.01483 | -0.047 | 43.2637
4.5 | 0.6756 | 0.01504 | -0.0428 | 44.9202
5 | 0.7375 | 0.01514 | -0.0444 | 48.712
5.5 | 0.7821 | 0.01523 | -0.0425 | 51.3526
6 | 0.8391 | 0.01532 | -0.0432 | 54.7715
6.5 | 0.9124 | 0.01517 | -0.0471 | 60.145
7 | 0.9976 | 0.01511 | -0.0538 | 66.0225
7.5 | 1.0976 | 0.01526 | -0.0639 | 71.9266
8 | 1.1556 | 0.01564 | -0.0654 | 73.8875
8.5 | 1.1695 | 0.01594 | -0.0578 | 73.3689
9 | 1.177 | 0.01661 | -0.0495 | 70.8609
9.5 | 1.1846 | 0.01766 | -0.042 | 67.0781
10 | 1.1822 | 0.01952 | -0.034 | 60.5635
10.5 | 1.1622 | 0.02294 | -0.0251 | 50.6626
11 | 1.1409 | 0.02734 | -0.0179 | 41.7301
11.5 | 1.1253 | 0.03213 | -0.0127 | 35.0233
12 | 1.1156 | 0.03703 | -0.0089 | 30.1269
12.5 | 1.1112 | 0.04187 | -0.006 | 26.5393
13 | 1.1116 | 0.04655 | -0.0039 | 23.8797
13.5 | 1.1171 | 0.05098 | -0.0023 | 21.9125
14 | 1.123 | 0.05551 | -0.001 | 20.2306
14.5 | 1.1289 | 0.06016 | 0.0001 | 18.765
15 | 1.1351 | 0.06485 | 0.0009 | 17.5035
15.5 | 1.145 | 0.06944 | 0.0013 | 16.4891
16 | 1.154 | 0.07405 | 0.0018 | 15.5841
16.5 | 1.1628 | 0.07862 | 0.0022 | 14.7901
17 | 1.1733 | 0.08338 | 0.0021 | 14.0717
17.5 | 1.1837 | 0.08782 | 0.0024 | 13.4787
18 | 1.1911 | 0.09315 | 0.0017 | 12.7869
18.5 | 1.2027 | 0.09762 | 0.0014 | 12.3202
19 | 1.208 | 0.10315 | 0.0008 | 11.7111
19.5 | 1.2066 | 0.10998 | -0.0011 | 10.9711
20 | 1.2129 | 0.11549 | -0.0027 | 10.5022

## 21. Re 250k Mach 0.25 (1)
BIGFOIL.COM POLAR EXPORT
NACA64A419
NACA64A419 |  |  |  | Cl Max: | 1.599 | at alpha= | 12.5 | deg
JavaFoil+Calcfoil stall+Eppler ext transition |  |  |  | L/D Max: | 79.307 | at alpha= | 7 | deg
Re: | 250000 |  |  | Cd Min: | 0.01074 | at alpha= | -3 | deg
Mach: | 0.25 |  |  | Cl=0 at alpha= | -3.2692 | deg
|  |  |  | @ Cl=0.1, Cd= | 0.01082
|  |  |  | @ Cl=0.4, Cd= | 0.011365
|  |  |  | @ Cl=0.6, Cd= | 0.011969
alpha (deg) | Cl | Cd | Cm | Cl/Cd
-19.5 | -0.644 | 0.23182 | -0.018 | -2.78
-19 | -0.69 | 0.22031 | -0.018 | -3.133
-18.5 | -0.732 | 0.21017 | -0.019 | -3.484
-18 | -0.768 | 0.18779 | -0.017 | -4.091
-17.5 | -0.801 | 0.1736 | -0.018 | -4.614
-17 | -0.829 | 0.16354 | -0.019 | -5.069
-16.5 | -0.851 | 0.15075 | -0.019 | -5.648
-16 | -0.869 | 0.1399 | -0.02 | -6.209
-15.5 | -0.88 | 0.1332 | -0.02 | -6.605
-15 | -0.885 | 0.1236 | -0.021 | -7.163
-14.5 | -0.886 | 0.11593 | -0.022 | -7.638
-14 | -0.88 | 0.10903 | -0.022 | -8.067
-13.5 | -0.869 | 0.10293 | -0.024 | -8.443
-13 | -0.848 | 0.09506 | -0.025 | -8.922
-12.5 | -0.823 | 0.08942 | -0.026 | -9.208
-12 | -0.796 | 0.08427 | -0.027 | -9.445
-11.5 | -0.765 | 0.0789 | -0.029 | -9.697
-11 | -0.736 | 0.07178 | -0.034 | -10.259
-10.5 | -0.793 | 0.03059 | -0.054 | -25.911
-10 | -0.759 | 0.02634 | -0.057 | -28.821
-9.5 | -0.716 | 0.02407 | -0.058 | -29.74
-9 | -0.668 | 0.02248 | -0.06 | -29.707
-8.5 | -0.617 | 0.0211 | -0.061 | -29.261
-8 | -0.565 | 0.0198 | -0.062 | -28.524
-7.5 | -0.51 | 0.01873 | -0.064 | -27.237
-7 | -0.454 | 0.01768 | -0.065 | -25.676
-6.5 | -0.402 | 0.01607 | -0.067 | -24.995
-6 | -0.342 | 0.01532 | -0.069 | -22.339
-5.5 | -0.282 | 0.01452 | -0.07 | -19.41
-5 | -0.22 | 0.0113 | -0.072 | -19.453
-4.5 | -0.159 | 0.01088 | -0.074 | -14.591
-4 | -0.094 | 0.0108 | -0.075 | -8.731
-3.5 | -0.03 | 0.0108 | -0.076 | -2.743
-3 | 0.035 | 0.01074 | -0.077 | 3.278
-2.5 | 0.1 | 0.01082 | -0.078 | 9.268
-2 | 0.165 | 0.0109 | -0.079 | 15.163
-1.5 | 0.23 | 0.01104 | -0.081 | 20.864
-1 | 0.295 | 0.0112 | -0.082 | 26.367
-0.5 | 0.36 | 0.01124 | -0.082 | 32.034
0 | 0.421 | 0.01143 | -0.083 | 36.819
0.5 | 0.484 | 0.0116 | -0.084 | 41.753
1 | 0.548 | 0.01182 | -0.085 | 46.339
1.5 | 0.611 | 0.012 | -0.086 | 50.941
2 | 0.674 | 0.01219 | -0.087 | 55.323
2.5 | 0.738 | 0.01244 | -0.088 | 59.293
3 | 0.801 | 0.01268 | -0.089 | 63.131
3.5 | 0.863 | 0.01294 | -0.09 | 66.726
4 | 0.92 | 0.01324 | -0.091 | 69.505
4.5 | 0.981 | 0.01361 | -0.092 | 72.073
5 | 1.041 | 0.01396 | -0.093 | 74.523
5.5 | 1.099 | 0.01436 | -0.094 | 76.585
6 | 1.156 | 0.01485 | -0.094 | 77.852
6.5 | 1.211 | 0.01536 | -0.095 | 78.857
7 | 1.264 | 0.01594 | -0.096 | 79.307
7.5 | 1.315 | 0.01661 | -0.097 | 79.183
8 | 1.363 | 0.01728 | -0.097 | 78.85
8.5 | 1.406 | 0.02673 | -0.098 | 52.609
9 | 1.448 | 0.0285 | -0.099 | 50.822
9.5 | 1.486 | 0.0304 | -0.099 | 48.885
10 | 1.518 | 0.0325 | -0.1 | 46.716
10.5 | 1.547 | 0.03469 | -0.1 | 44.593
11 | 1.571 | 0.03707 | -0.101 | 42.381
11.5 | 1.589 | 0.03946 | -0.101 | 40.257
12 | 1.597 | 0.04206 | -0.102 | 37.979
12.5 | 1.599 | 0.0448 | -0.102 | 35.697
13 | 1.592 | 0.04847 | -0.102 | 32.836
13.5 | 1.572 | 0.05273 | -0.102 | 29.823
14 | 1.517 | 0.06422 | -0.098 | 23.617
14.5 | 1.334 | 0.1179 | -0.058 | 11.314
15 | 1.302 | 0.12665 | -0.051 | 10.281
15.5 | 1.268 | 0.13562 | -0.047 | 9.347
16 | 1.222 | 0.14364 | -0.046 | 8.511
16.5 | 1.171 | 0.15567 | -0.044 | 7.521
17 | 1.113 | 0.16287 | -0.042 | 6.833
17.5 | 1.05 | 0.18006 | -0.043 | 5.832

## 22. Re 250k Mach 0.25 (2)
BIGFOIL.COM POLAR EXPORT
NACA64A419
NACA64A419 |  |  |  | Cl Max: | 1.1721 | at alpha= | 9.5 | deg
XFOIL ncrit=9 |  |  |  | L/D Max: | 69.6907 | at alpha= | 8 | deg
Re: | 250000 |  |  | Cd Min: | 0.1791 | at alpha= | -17.5 | deg
Mach: | 0.25 |  |  | Cl=0 at alpha= | -2.6059 | deg
|  |  |  | @ Cl=0.1, Cd= | 0.014133
|  |  |  | @ Cl=0.4, Cd= | 0.01443
|  |  |  | @ Cl=0.6, Cd= | 0.015174
alpha (deg) | Cl | Cd | Cm | Cl/Cd
-17.5 | -0.3767 | 0.1791 | -0.0481 | -2.1033
-17 | -0.4017 | 0.16987 | -0.0556 | -2.3647
-16.5 | -0.3802 | 0.1641 | -0.0539 | -2.3169
-16 | -0.3652 | 0.1599 | -0.0529 | -2.2839
-15.5 | -0.3897 | 0.15171 | -0.0566 | -2.5687
-15 | -0.5615 | 0.0982 | -0.0791 | -5.7179
-14.5 | -0.6259 | 0.08476 | -0.0831 | -7.3844
-14 | -0.6867 | 0.07471 | -0.0842 | -9.1915
-13.5 | -0.7382 | 0.06448 | -0.0874 | -11.4485
-13 | -0.7582 | 0.05388 | -0.0954 | -14.072
-12.5 | -0.7631 | 0.04598 | -0.1009 | -16.5963
-12 | -0.7345 | 0.03986 | -0.1052 | -18.427
-11 | -0.6387 | 0.0326 | -0.1113 | -19.592
-10.5 | -0.5758 | 0.02957 | -0.114 | -19.4724
-10 | -0.5048 | 0.02707 | -0.1193 | -18.6479
-9.5 | -0.4518 | 0.02482 | -0.1209 | -18.2031
-9 | -0.3976 | 0.02266 | -0.1234 | -17.5463
-8.5 | -0.3393 | 0.02048 | -0.1273 | -16.5674
-8 | -0.3063 | 0.01865 | -0.1259 | -16.4236
-7.5 | -0.287 | 0.01717 | -0.1208 | -16.7152
-7 | -0.2863 | 0.0158 | -0.1114 | -18.1203
-6.5 | -0.2976 | 0.01454 | -0.099 | -20.4677
-6 | -0.3084 | 0.01334 | -0.0861 | -23.1184
-5.5 | -0.2805 | 0.01321 | -0.0796 | -21.2339
-5 | -0.2332 | 0.01324 | -0.0769 | -17.6133
-4.5 | -0.1863 | 0.01334 | -0.0741 | -13.9655
-4 | -0.1434 | 0.0135 | -0.0707 | -10.6222
-3.5 | -0.0944 | 0.01367 | -0.0685 | -6.9056
-3 | -0.0335 | 0.0139 | -0.0686 | -2.4101
-2.5 | 0.009 | 0.01408 | -0.0651 | 0.6392
-2 | 0.0515 | 0.01414 | -0.062 | 3.6421
-1.5 | 0.1172 | 0.01413 | -0.0637 | 8.2944
-1 | 0.1515 | 0.01409 | -0.0591 | 10.7523
0 | 0.2503 | 0.01411 | -0.0561 | 17.7392
0.5 | 0.3009 | 0.0142 | -0.0549 | 21.1901
1 | 0.3481 | 0.01425 | -0.053 | 24.4281
1.5 | 0.3963 | 0.01442 | -0.0513 | 27.4827
2 | 0.4414 | 0.01454 | -0.049 | 30.3576
2.5 | 0.4937 | 0.01476 | -0.0482 | 33.4485
3 | 0.5316 | 0.01501 | -0.0445 | 35.4164
3.5 | 0.6025 | 0.01518 | -0.0475 | 39.6904
4 | 0.6203 | 0.01554 | -0.0397 | 39.9163
4.5 | 0.6929 | 0.01563 | -0.0429 | 44.3314
5 | 0.718 | 0.01597 | -0.0368 | 44.9593
5.5 | 0.7924 | 0.01597 | -0.0402 | 49.618
6 | 0.8365 | 0.01611 | -0.038 | 51.9243
6.5 | 0.9012 | 0.01608 | -0.0397 | 56.0448
7 | 0.9907 | 0.01589 | -0.0464 | 62.3474
8 | 1.1492 | 0.01649 | -0.0569 | 69.6907
8.5 | 1.1604 | 0.01706 | -0.0488 | 68.0188
9 | 1.1693 | 0.01802 | -0.041 | 64.889
9.5 | 1.1721 | 0.01964 | -0.0332 | 59.6792
10 | 1.1581 | 0.02261 | -0.0246 | 51.2207
10.5 | 1.1335 | 0.02708 | -0.0167 | 41.8575
11 | 1.1113 | 0.03231 | -0.0108 | 34.3949
11.5 | 1.0959 | 0.03772 | -0.0066 | 29.0536
12 | 1.0876 | 0.04301 | -0.0036 | 25.2871
12.5 | 1.0865 | 0.04801 | -0.0013 | 22.6307
13 | 1.0887 | 0.05293 | 0.0004 | 20.5687
13.5 | 1.0925 | 0.05786 | 0.0018 | 18.8818
14 | 1.0973 | 0.06283 | 0.0029 | 17.4646
14.5 | 1.1074 | 0.06749 | 0.0037 | 16.4084

## 23. Re 250k Mach 0.50 (1)
BIGFOIL.COM POLAR EXPORT
NACA64A419
NACA64A419 |  |  |  | Cl Max: | 1.469 | at alpha= | 8.5 | deg
JavaFoil+Calcfoil stall+Eppler ext transition |  |  |  | L/D Max: | 71.24 | at alpha= | 6 | deg
Re: | 250000 |  |  | Cd Min: | 0.01183 | at alpha= | -2.5 | deg
Mach: | 0.5 |  |  | Cl=0 at alpha= | -3.2746 | deg
|  |  |  | @ Cl=0.1, Cd= | 0.011879
|  |  |  | @ Cl=0.4, Cd= | 0.012104
|  |  |  | @ Cl=0.6, Cd= | 0.012932
alpha (deg) | Cl | Cd | Cm | Cl/Cd
-20 | -0.96 | 0.28281 | -0.025 | -3.394
-19.5 | -0.93 | 0.26698 | -0.025 | -3.484
-19 | -0.901 | 0.26143 | -0.026 | -3.448
-18.5 | -0.873 | 0.25794 | -0.026 | -3.386
-18 | -0.845 | 0.25311 | -0.027 | -3.34
-17.5 | -0.818 | 0.23752 | -0.027 | -3.442
-17 | -0.788 | 0.23614 | -0.027 | -3.336
-16.5 | -0.759 | 0.225 | -0.027 | -3.374
-16 | -0.731 | 0.21704 | -0.028 | -3.367
-15.5 | -0.703 | 0.2172 | -0.028 | -3.235
-15 | -0.674 | 0.20552 | -0.028 | -3.278
-14.5 | -0.645 | 0.18951 | -0.028 | -3.401
-14 | -0.616 | 0.18703 | -0.028 | -3.295
-13.5 | -0.588 | 0.17523 | -0.029 | -3.355
-13 | -0.558 | 0.16421 | -0.027 | -3.401
-12.5 | -0.53 | 0.16403 | -0.027 | -3.23
-12 | -0.501 | 0.16078 | -0.028 | -3.119
-11.5 | -0.473 | 0.14027 | -0.027 | -3.369
-11 | -0.444 | 0.13708 | -0.025 | -3.237
-10.5 | -0.415 | 0.11618 | -0.027 | -3.575
-10 | -0.583 | 0.07969 | -0.028 | -7.319
-9.5 | -0.601 | 0.07144 | -0.029 | -8.407
-9 | -0.587 | 0.06398 | -0.036 | -9.176
-8.5 | -0.639 | 0.02803 | -0.066 | -22.799
-8 | -0.598 | 0.02516 | -0.068 | -23.78
-7.5 | -0.548 | 0.02316 | -0.07 | -23.642
-7 | -0.492 | 0.02153 | -0.071 | -22.833
-6.5 | -0.432 | 0.02011 | -0.073 | -21.475
-6 | -0.369 | 0.01892 | -0.074 | -19.516
-5.5 | -0.305 | 0.01779 | -0.076 | -17.114
-5 | -0.238 | 0.01679 | -0.078 | -14.187
-4.5 | -0.169 | 0.01343 | -0.078 | -12.608
-4 | -0.101 | 0.0131 | -0.08 | -7.715
-3.5 | -0.032 | 0.01224 | -0.083 | -2.654
-3 | 0.039 | 0.01213 | -0.084 | 3.199
-2.5 | 0.112 | 0.01183 | -0.087 | 9.481
-2 | 0.185 | 0.01186 | -0.088 | 15.582
-1.5 | 0.257 | 0.01185 | -0.089 | 21.729
-1 | 0.33 | 0.01196 | -0.09 | 27.596
-0.5 | 0.403 | 0.01211 | -0.091 | 33.242
0 | 0.468 | 0.01249 | -0.092 | 37.453
0.5 | 0.539 | 0.0127 | -0.093 | 42.449
1 | 0.61 | 0.01297 | -0.095 | 46.988
1.5 | 0.68 | 0.01324 | -0.096 | 51.387
2 | 0.75 | 0.01359 | -0.097 | 55.208
2.5 | 0.82 | 0.0139 | -0.098 | 59.006
3 | 0.89 | 0.01427 | -0.099 | 62.387
3.5 | 0.958 | 0.01473 | -0.1 | 65.046
4 | 1.018 | 0.01525 | -0.101 | 66.753
4.5 | 1.083 | 0.01578 | -0.102 | 68.675
5 | 1.148 | 0.01637 | -0.102 | 70.122
5.5 | 1.21 | 0.01706 | -0.103 | 70.931
6 | 1.27 | 0.01783 | -0.104 | 71.24
6.5 | 1.326 | 0.01869 | -0.105 | 70.976
7 | 1.375 | 0.01978 | -0.106 | 69.545
7.5 | 1.418 | 0.03116 | -0.106 | 45.492
8 | 1.45 | 0.03408 | -0.107 | 42.538
8.5 | 1.469 | 0.03738 | -0.107 | 39.297
9 | 1.468 | 0.04133 | -0.108 | 35.515
9.5 | 1.432 | 0.04534 | -0.108 | 31.591
10 | 1.124 | 0.07957 | -0.042 | 14.122
10.5 | 0.783 | 0.12174 | -0.039 | 6.428
11 | 0.811 | 0.13708 | -0.046 | 5.917
11.5 | 0.839 | 0.14559 | -0.046 | 5.76
12 | 0.868 | 0.15821 | -0.052 | 5.484
12.5 | 0.895 | 0.16119 | -0.053 | 5.554
13 | 0.924 | 0.17603 | -0.058 | 5.252
13.5 | 0.952 | 0.18757 | -0.058 | 5.075

## 24. Re 250k Mach 0.50 (2)
BIGFOIL.COM POLAR EXPORT
NACA64A419
NACA64A419 |  |  |  | Cl Max: | 1.0873 | at alpha= | 9 | deg
XFOIL ncrit=9 |  |  |  | L/D Max: | 42.6983 | at alpha= | 8 | deg
Re: | 250000 |  |  | Cd Min: | 0.22917 | at alpha= | -20 | deg
Mach: | 0.5 |  |  | Cl=0 at alpha= | -2.2338 | deg
|  |  |  | @ Cl=0.1, Cd= | 0.016157
|  |  |  | @ Cl=0.4, Cd= | 0.018188
|  |  |  | @ Cl=0.6, Cd= | 0.021992
alpha (deg) | Cl | Cd | Cm | Cl/Cd
-20 | -0.4383 | 0.22917 | -0.0397 | -1.9126
-19.5 | -0.4226 | 0.22139 | -0.0431 | -1.9088
-19 | -0.4027 | 0.21513 | -0.0452 | -1.8719
-18.5 | -0.3985 | 0.2082 | -0.0501 | -1.914
-18 | -0.3813 | 0.20072 | -0.0514 | -1.8997
-17.5 | -0.3636 | 0.19532 | -0.0519 | -1.8616
-17 | -0.3815 | 0.18914 | -0.0574 | -2.017
-16.5 | -0.3571 | 0.18249 | -0.0544 | -1.9568
-16 | -0.3498 | 0.17809 | -0.0525 | -1.9642
-15.5 | -0.3672 | 0.17287 | -0.0533 | -2.1241
-14.5 | -0.3362 | 0.15915 | -0.0564 | -2.1125
-14 | -0.3054 | 0.14941 | -0.0653 | -2.044
-13.5 | -0.2991 | 0.13359 | -0.0767 | -2.2389
-13 | -0.3247 | 0.11348 | -0.09 | -2.8613
-12.5 | -0.3407 | 0.09693 | -0.1017 | -3.5149
-12 | -0.3843 | 0.0785 | -0.1161 | -4.8955
-11.5 | -0.4164 | 0.06373 | -0.1294 | -6.5338
-11 | -0.4269 | 0.05362 | -0.1379 | -7.9616
-10.5 | -0.4222 | 0.04454 | -0.1466 | -9.4791
-10 | -0.4101 | 0.03778 | -0.151 | -10.8549
-9.5 | -0.3749 | 0.03273 | -0.1534 | -11.4543
-9 | -0.3183 | 0.0294 | -0.1559 | -10.8265
-8.5 | -0.262 | 0.02671 | -0.1573 | -9.8091
-8 | -0.2173 | 0.0244 | -0.1569 | -8.9057
-7.5 | -0.1883 | 0.02205 | -0.1547 | -8.5397
-7 | -0.1707 | 0.01982 | -0.1503 | -8.6125
-6.5 | -0.1718 | 0.01767 | -0.1424 | -9.7227
-6 | -0.1934 | 0.01595 | -0.1288 | -12.1254
-5.5 | -0.2316 | 0.01474 | -0.1102 | -15.7123
-5 | -0.2435 | 0.01425 | -0.0948 | -17.0877
-4.5 | -0.2167 | 0.0145 | -0.0859 | -14.9448
-4 | -0.1788 | 0.01483 | -0.0791 | -12.0566
-3.5 | -0.1212 | 0.01515 | -0.0761 | -8
-3 | -0.0704 | 0.01541 | -0.0722 | -4.5685
-2.5 | -0.0354 | 0.01581 | -0.0653 | -2.2391
-2 | 0.0311 | 0.01606 | -0.0647 | 1.9365
-1.5 | 0.0747 | 0.01615 | -0.0601 | 4.6254
-1 | 0.1122 | 0.01616 | -0.0547 | 6.9431
-0.5 | 0.1681 | 0.01621 | -0.0528 | 10.3701
0 | 0.194 | 0.01632 | -0.0453 | 11.8873
0.5 | 0.2537 | 0.01638 | -0.0443 | 15.4884
1 | 0.271 | 0.01671 | -0.0352 | 16.2178
1.5 | 0.3209 | 0.01689 | -0.0324 | 18.9994
2 | 0.3474 | 0.01744 | -0.0254 | 19.9197
2.5 | 0.384 | 0.01804 | -0.0205 | 21.286
3 | 0.4369 | 0.01853 | -0.0186 | 23.578
3.5 | 0.4545 | 0.01972 | -0.011 | 23.0477
4.5 | 0.5453 | 0.02162 | -0.0064 | 25.222
5.5 | 0.6762 | 0.02251 | -0.0075 | 30.04
6 | 0.7063 | 0.02442 | -0.0048 | 28.923
6.5 | 0.7637 | 0.02537 | -0.0054 | 30.1025
7 | 0.8575 | 0.02476 | -0.0096 | 34.6325
8 | 1.0602 | 0.02483 | -0.0218 | 42.6983
8.5 | 1.0757 | 0.02698 | -0.0162 | 39.8703
9 | 1.0873 | 0.0298 | -0.0109 | 36.4866
9.5 | 1.0839 | 0.03374 | -0.005 | 32.1251
10 | 1.0596 | 0.0397 | 0.0004 | 26.6902
10.5 | 1.0387 | 0.04612 | 0.0043 | 22.5217
11 | 1.0247 | 0.05253 | 0.007 | 19.5069
11.5 | 1.0176 | 0.05875 | 0.009 | 17.3209
12 | 1.0213 | 0.06439 | 0.0106 | 15.8612
12.5 | 1.0234 | 0.07037 | 0.0118 | 14.5431
13 | 1.029 | 0.07617 | 0.0128 | 13.5093
13.5 | 1.0351 | 0.08221 | 0.0135 | 12.5909
14 | 1.0374 | 0.08898 | 0.0135 | 11.6588

## 25. Re 500k Mach 0.00 (1)
BIGFOIL.COM POLAR EXPORT
NACA64A419
NACA64A419 |  |  |  | Cl Max: | 1.668 | at alpha= | 14 | deg
JavaFoil+Calcfoil stall+Eppler ext transition |  |  |  | L/D Max: | 107.506 | at alpha= | 8 | deg
Re: | 500000 |  |  | Cd Min: | 0.00832 | at alpha= | -4.5 | deg
Mach: | 0 |  |  | Cl=0 at alpha= | -3.2698 | deg
|  |  |  | @ Cl=0.1, Cd= | 0.0084633
|  |  |  | @ Cl=0.4, Cd= | 0.0088971
|  |  |  | @ Cl=0.6, Cd= | 0.0093
alpha (deg) | Cl | Cd | Cm | Cl/Cd
-20 | -0.957 | 0.18061 | -0.017 | -5.297
-19.5 | -0.968 | 0.17153 | -0.018 | -5.641
-19 | -0.977 | 0.16206 | -0.019 | -6.027
-18.5 | -0.983 | 0.15372 | -0.019 | -6.395
-18 | -0.987 | 0.14692 | -0.02 | -6.721
-17.5 | -0.989 | 0.14127 | -0.02 | -6.998
-17 | -0.989 | 0.13234 | -0.022 | -7.475
-16.5 | -0.985 | 0.12488 | -0.023 | -7.885
-16 | -0.979 | 0.11837 | -0.024 | -8.272
-15.5 | -0.971 | 0.11052 | -0.026 | -8.79
-15 | -0.959 | 0.10375 | -0.027 | -9.244
-14.5 | -0.945 | 0.09665 | -0.029 | -9.776
-14 | -0.933 | 0.08715 | -0.032 | -10.708
-13.5 | -0.984 | 0.04712 | -0.044 | -20.881
-13 | -0.984 | 0.0337 | -0.048 | -29.204
-12.5 | -0.958 | 0.02929 | -0.049 | -32.705
-12 | -0.924 | 0.02666 | -0.051 | -34.646
-11.5 | -0.886 | 0.02497 | -0.052 | -35.466
-11 | -0.845 | 0.02309 | -0.053 | -36.615
-10.5 | -0.802 | 0.02152 | -0.055 | -37.294
-10 | -0.757 | 0.01995 | -0.056 | -37.956
-9.5 | -0.71 | 0.01879 | -0.057 | -37.765
-9 | -0.66 | 0.01761 | -0.059 | -37.488
-8.5 | -0.609 | 0.01657 | -0.06 | -36.74
-8 | -0.563 | 0.01493 | -0.062 | -37.685
-7.5 | -0.508 | 0.01416 | -0.063 | -35.895
-7 | -0.452 | 0.01347 | -0.065 | -33.558
-6.5 | -0.394 | 0.01282 | -0.066 | -30.748
-6 | -0.336 | 0.01134 | -0.067 | -29.627
-5.5 | -0.278 | 0.00843 | -0.069 | -32.977
-5 | -0.216 | 0.00837 | -0.07 | -25.809
-4.5 | -0.154 | 0.00832 | -0.071 | -18.499
-4 | -0.091 | 0.00836 | -0.073 | -10.93
-3.5 | -0.029 | 0.00839 | -0.074 | -3.418
-3 | 0.034 | 0.00841 | -0.075 | 4.057
-2.5 | 0.097 | 0.00846 | -0.076 | 11.484
-2 | 0.16 | 0.00853 | -0.077 | 18.764
-1.5 | 0.223 | 0.0086 | -0.078 | 25.933
-1 | 0.286 | 0.00869 | -0.079 | 32.902
-0.5 | 0.349 | 0.0088 | -0.08 | 39.627
0 | 0.412 | 0.00892 | -0.081 | 46.141
0.5 | 0.475 | 0.00904 | -0.082 | 52.513
1 | 0.537 | 0.00915 | -0.083 | 58.714
1.5 | 0.6 | 0.0093 | -0.084 | 64.558
2 | 0.663 | 0.00952 | -0.086 | 69.6
2.5 | 0.724 | 0.00955 | -0.086 | 75.808
3 | 0.782 | 0.00987 | -0.087 | 79.206
3.5 | 0.842 | 0.01001 | -0.088 | 84.167
4 | 0.898 | 0.01021 | -0.089 | 87.942
4.5 | 0.958 | 0.01041 | -0.09 | 92.006
5 | 1.016 | 0.01063 | -0.09 | 95.651
5.5 | 1.075 | 0.01087 | -0.091 | 98.899
6 | 1.132 | 0.01113 | -0.092 | 101.743
6.5 | 1.188 | 0.01143 | -0.093 | 103.971
7 | 1.242 | 0.01173 | -0.094 | 105.881
7.5 | 1.295 | 0.01212 | -0.095 | 106.787
8 | 1.345 | 0.01251 | -0.096 | 107.506
8.5 | 1.38 | 0.02113 | -0.096 | 65.323
9 | 1.425 | 0.02251 | -0.096 | 63.281
9.5 | 1.467 | 0.02399 | -0.097 | 61.143
10 | 1.506 | 0.02542 | -0.098 | 59.248
10.5 | 1.542 | 0.02709 | -0.098 | 56.917
11 | 1.575 | 0.02861 | -0.099 | 55.059
11.5 | 1.603 | 0.03036 | -0.1 | 52.801
12 | 1.625 | 0.03211 | -0.1 | 50.591
12.5 | 1.642 | 0.03405 | -0.1 | 48.239
13 | 1.655 | 0.03612 | -0.101 | 45.837
13.5 | 1.664 | 0.03841 | -0.101 | 43.321
14 | 1.668 | 0.0406 | -0.102 | 41.084
14.5 | 1.668 | 0.04322 | -0.102 | 38.588
15 | 1.663 | 0.04611 | -0.102 | 36.07
15.5 | 1.653 | 0.04942 | -0.102 | 33.454
16 | 1.634 | 0.0533 | -0.103 | 30.667
16.5 | 1.611 | 0.05745 | -0.102 | 28.042
17 | 1.581 | 0.06326 | -0.102 | 24.984
17.5 | 1.543 | 0.07075 | -0.101 | 21.807
18 | 1.5 | 0.08057 | -0.1 | 18.623
18.5 | 1.424 | 0.10519 | -0.094 | 13.539
19 | 1.352 | 0.13242 | -0.086 | 10.211

## 26. Re 500k Mach 0.00 (2)
BIGFOIL.COM POLAR EXPORT
NACA64A419
NACA64A419 |  |  |  | Cl Max: | 1.2476 | at alpha= | 18 | deg
XFOIL ncrit=9 |  |  |  | L/D Max: | 91.6335 | at alpha= | 8.5 | deg
Re: | 500000 |  |  | Cd Min: | 0.19813 | at alpha= | -20 | deg
Mach: | 0 |  |  | Cl=0 at alpha= | -2.75 | deg
|  |  |  | @ Cl=0.1, Cd= | 0.0092742
|  |  |  | @ Cl=0.4, Cd= | 0.0095548
|  |  |  | @ Cl=0.6, Cd= | 0.010024
alpha (deg) | Cl | Cd | Cm | Cl/Cd
-20 | -0.4538 | 0.19813 | -0.0356 | -2.2904
-19.5 | -0.4324 | 0.19488 | -0.0369 | -2.2188
-19 | -0.7508 | 0.10508 | -0.076 | -7.145
-18.5 | -0.8226 | 0.08598 | -0.0862 | -9.5673
-18 | -0.8523 | 0.07548 | -0.0909 | -11.2917
-17.5 | -0.8726 | 0.06731 | -0.0938 | -12.9639
-17 | -0.8889 | 0.06057 | -0.0956 | -14.6756
-16.5 | -0.9015 | 0.05483 | -0.0949 | -16.4417
-16 | -0.9184 | 0.05061 | -0.0929 | -18.1466
-15.5 | -0.9377 | 0.04703 | -0.0881 | -19.9383
-15 | -0.9127 | 0.04323 | -0.0898 | -21.1127
-14.5 | -0.8759 | 0.03968 | -0.0936 | -22.0741
-14 | -0.8376 | 0.03645 | -0.0975 | -22.9794
-13.5 | -0.7959 | 0.03347 | -0.1009 | -23.7795
-13 | -0.7524 | 0.03085 | -0.1039 | -24.389
-12.5 | -0.7085 | 0.02795 | -0.107 | -25.3488
-12 | -0.6642 | 0.02558 | -0.1098 | -25.9656
-11.5 | -0.6132 | 0.02353 | -0.1133 | -26.0603
-11 | -0.5682 | 0.02109 | -0.1165 | -26.9417
-10.5 | -0.5246 | 0.01949 | -0.118 | -26.9164
-10 | -0.4869 | 0.01776 | -0.1187 | -27.4155
-9.5 | -0.4461 | 0.01629 | -0.1191 | -27.3849
-9 | -0.4042 | 0.01518 | -0.1189 | -26.6271
-8.5 | -0.3658 | 0.01417 | -0.1175 | -25.8151
-8 | -0.3312 | 0.01329 | -0.1148 | -24.921
-7.5 | -0.3022 | 0.01247 | -0.1106 | -24.2342
-6.5 | -0.2668 | 0.01082 | -0.0969 | -24.658
-6 | -0.2558 | 0.00975 | -0.0887 | -26.2359
-5.5 | -0.2374 | 0.0091 | -0.0814 | -26.0879
-5 | -0.1989 | 0.009 | -0.0778 | -22.1
-4.5 | -0.155 | 0.00901 | -0.0753 | -17.2031
-4 | -0.1108 | 0.00905 | -0.0729 | -12.2431
-3.5 | -0.0687 | 0.00905 | -0.07 | -7.5912
-3 | -0.0234 | 0.00909 | -0.0678 | -2.5743
-2.5 | 0.0234 | 0.00918 | -0.0659 | 2.549
-2 | 0.0638 | 0.00921 | -0.0627 | 6.9273
-1.5 | 0.1089 | 0.00929 | -0.0604 | 11.7223
-1 | 0.1587 | 0.00929 | -0.0593 | 17.0829
-0.5 | 0.2034 | 0.00933 | -0.0571 | 21.8006
0.5 | 0.3004 | 0.0094 | -0.0544 | 31.9574
1 | 0.3549 | 0.00949 | -0.0544 | 37.3973
1.5 | 0.3977 | 0.00955 | -0.0518 | 41.644
2 | 0.455 | 0.00967 | -0.0525 | 47.0527
2.5 | 0.4955 | 0.00976 | -0.0494 | 50.7684
3 | 0.5497 | 0.00988 | -0.0494 | 55.6377
3.5 | 0.5987 | 0.01002 | -0.0483 | 59.7505
4 | 0.6434 | 0.01015 | -0.0462 | 63.3892
4.5 | 0.6933 | 0.0103 | -0.0454 | 67.3107
5 | 0.7432 | 0.01046 | -0.0446 | 71.0516
5.5 | 0.7898 | 0.01064 | -0.0431 | 74.2293
6 | 0.8388 | 0.01083 | -0.0423 | 77.4515
6.5 | 0.892 | 0.01105 | -0.0424 | 80.724
7 | 0.945 | 0.01126 | -0.0428 | 83.9254
7.5 | 1.0059 | 0.01149 | -0.0451 | 87.5457
8 | 1.0618 | 0.01174 | -0.0463 | 90.4429
8.5 | 1.15 | 0.01255 | -0.055 | 91.6335
9 | 1.1587 | 0.01392 | -0.0478 | 83.2399
9.5 | 1.1473 | 0.01658 | -0.0387 | 69.1978
10 | 1.143 | 0.0195 | -0.0316 | 58.6154
10.5 | 1.1408 | 0.02273 | -0.0259 | 50.1892
11 | 1.1402 | 0.02623 | -0.0211 | 43.4693
11.5 | 1.1459 | 0.02962 | -0.0175 | 38.6867
12 | 1.1537 | 0.03309 | -0.0146 | 34.8655
12.5 | 1.1645 | 0.03651 | -0.0123 | 31.8954
13 | 1.1763 | 0.04001 | -0.0104 | 29.4001
13.5 | 1.1872 | 0.04372 | -0.0087 | 27.1546
14 | 1.1967 | 0.04769 | -0.0072 | 25.0933
14.5 | 1.2092 | 0.05152 | -0.0061 | 23.4705
15 | 1.2202 | 0.0556 | -0.0052 | 21.946
15.5 | 1.2273 | 0.06022 | -0.0045 | 20.3803
16 | 1.2328 | 0.06512 | -0.0041 | 18.9312
16.5 | 1.2403 | 0.06995 | -0.0039 | 17.7312
17 | 1.2443 | 0.0753 | -0.004 | 16.5246
17.5 | 1.2465 | 0.081 | -0.0043 | 15.3889
18 | 1.2476 | 0.08695 | -0.0049 | 14.3485
18.5 | 1.2429 | 0.09372 | -0.0058 | 13.2618
19 | 1.2456 | 0.09977 | -0.0071 | 12.4847
19.5 | 1.2449 | 0.10638 | -0.0087 | 11.7024
20 | 1.2403 | 0.11347 | -0.0107 | 10.9306

## 27. Re 500k Mach 0.10 (1)
BIGFOIL.COM POLAR EXPORT
NACA64A419
NACA64A419 |  |  |  | Cl Max: | 1.658 | at alpha= | 14 | deg
JavaFoil+Calcfoil stall+Eppler ext transition |  |  |  | L/D Max: | 107.163 | at alpha= | 8 | deg
Re: | 500000 |  |  | Cd Min: | 0.00837 | at alpha= | -4 | deg
Mach: | 0.1 |  |  | Cl=0 at alpha= | -3.2698 | deg
|  |  |  | @ Cl=0.1, Cd= | 0.0085025
|  |  |  | @ Cl=0.4, Cd= | 0.00892
|  |  |  | @ Cl=0.6, Cd= | 0.009381
alpha (deg) | Cl | Cd | Cm | Cl/Cd
-18 | -0.965 | 0.1487 | -0.02 | -6.489
-17.5 | -0.969 | 0.14244 | -0.02 | -6.803
-17 | -0.972 | 0.13445 | -0.021 | -7.228
-16.5 | -0.972 | 0.12632 | -0.023 | -7.694
-16 | -0.967 | 0.11973 | -0.023 | -8.073
-15.5 | -0.961 | 0.11237 | -0.025 | -8.552
-15 | -0.95 | 0.10605 | -0.026 | -8.959
-14.5 | -0.94 | 0.09747 | -0.029 | -9.648
-14 | -0.923 | 0.09169 | -0.03 | -10.067
-13.5 | -0.91 | 0.0813 | -0.034 | -11.194
-13 | -0.977 | 0.03583 | -0.047 | -27.271
-12.5 | -0.956 | 0.03007 | -0.049 | -31.797
-12 | -0.923 | 0.02722 | -0.051 | -33.921
-11.5 | -0.886 | 0.02541 | -0.052 | -34.868
-11 | -0.846 | 0.02344 | -0.054 | -36.106
-10.5 | -0.804 | 0.02179 | -0.055 | -36.883
-10 | -0.759 | 0.0202 | -0.056 | -37.582
-9.5 | -0.711 | 0.019 | -0.057 | -37.437
-9 | -0.662 | 0.0178 | -0.059 | -37.2
-8.5 | -0.611 | 0.01676 | -0.06 | -36.444
-8 | -0.565 | 0.01507 | -0.062 | -37.473
-7.5 | -0.51 | 0.01431 | -0.064 | -35.651
-7 | -0.454 | 0.01356 | -0.065 | -33.473
-6.5 | -0.396 | 0.01293 | -0.066 | -30.63
-6 | -0.337 | 0.01142 | -0.068 | -29.532
-5.5 | -0.279 | 0.00843 | -0.07 | -33.143
-5 | -0.217 | 0.00839 | -0.071 | -25.887
-4.5 | -0.155 | 0.00838 | -0.072 | -18.442
-4 | -0.092 | 0.00837 | -0.073 | -10.97
-3.5 | -0.029 | 0.0084 | -0.074 | -3.433
-3 | 0.034 | 0.00846 | -0.075 | 4.051
-2.5 | 0.098 | 0.0085 | -0.076 | 11.485
-2 | 0.161 | 0.00858 | -0.077 | 18.751
-1.5 | 0.224 | 0.00861 | -0.078 | 26.033
-1 | 0.287 | 0.00876 | -0.079 | 32.802
-0.5 | 0.351 | 0.00885 | -0.081 | 39.587
0 | 0.414 | 0.00894 | -0.082 | 46.269
0.5 | 0.477 | 0.00906 | -0.083 | 52.664
1 | 0.54 | 0.0092 | -0.084 | 58.69
1.5 | 0.603 | 0.00939 | -0.085 | 64.249
2 | 0.666 | 0.00954 | -0.086 | 69.802
2.5 | 0.728 | 0.00957 | -0.087 | 76.025
3 | 0.785 | 0.00992 | -0.087 | 79.151
3.5 | 0.846 | 0.01005 | -0.088 | 84.228
4 | 0.902 | 0.01027 | -0.089 | 87.879
4.5 | 0.962 | 0.01047 | -0.09 | 91.935
5 | 1.021 | 0.01069 | -0.091 | 95.523
5.5 | 1.08 | 0.01093 | -0.092 | 98.826
6 | 1.137 | 0.0112 | -0.093 | 101.52
6.5 | 1.194 | 0.01151 | -0.094 | 103.693
7 | 1.248 | 0.01182 | -0.094 | 105.554
7.5 | 1.3 | 0.01222 | -0.095 | 106.429
8 | 1.35 | 0.0126 | -0.096 | 107.163
8.5 | 1.385 | 0.02141 | -0.096 | 64.699
9 | 1.429 | 0.02281 | -0.097 | 62.679
9.5 | 1.471 | 0.02434 | -0.097 | 60.444
10 | 1.51 | 0.02581 | -0.098 | 58.5
10.5 | 1.545 | 0.02746 | -0.099 | 56.266
11 | 1.577 | 0.02927 | -0.099 | 53.883
11.5 | 1.604 | 0.03096 | -0.1 | 51.8
12 | 1.624 | 0.03266 | -0.1 | 49.724
12.5 | 1.64 | 0.03475 | -0.101 | 47.178
13 | 1.651 | 0.03677 | -0.101 | 44.885
13.5 | 1.657 | 0.03901 | -0.102 | 42.48
14 | 1.658 | 0.04143 | -0.102 | 40.025
14.5 | 1.654 | 0.04447 | -0.102 | 37.198
15 | 1.646 | 0.0474 | -0.103 | 34.726
15.5 | 1.633 | 0.05058 | -0.103 | 32.28
16 | 1.609 | 0.05504 | -0.103 | 29.225
16.5 | 1.579 | 0.06003 | -0.102 | 26.308
17 | 1.544 | 0.06614 | -0.102 | 23.338
17.5 | 1.494 | 0.07702 | -0.1 | 19.399
18 | 1.407 | 0.10451 | -0.093 | 13.46
18.5 | 1.318 | 0.13962 | -0.08 | 9.443
19 | 1.267 | 0.15799 | -0.073 | 8.02

## 28. Re 500k Mach 0.10 (2)
BIGFOIL.COM POLAR EXPORT
NACA64A419
NACA64A419 |  |  |  | Cl Max: | 1.2385 | at alpha= | 17.5 | deg
XFOIL ncrit=9 |  |  |  | L/D Max: | 89.7302 | at alpha= | 8 | deg
Re: | 500000 |  |  | Cd Min: | 0.19882 | at alpha= | -20 | deg
Mach: | 0.1 |  |  | Cl=0 at alpha= | -2.7318 | deg
|  |  |  | @ Cl=0.1, Cd= | 0.0093238
|  |  |  | @ Cl=0.4, Cd= | 0.0095849
|  |  |  | @ Cl=0.6, Cd= | 0.010074
alpha (deg) | Cl | Cd | Cm | Cl/Cd
-20 | -0.4535 | 0.19882 | -0.0359 | -2.281
-19.5 | -0.4316 | 0.1956 | -0.0371 | -2.2065
-19 | -0.4196 | 0.18958 | -0.0399 | -2.2133
-18.5 | -0.7544 | 0.09855 | -0.0801 | -7.655
-18 | -0.8045 | 0.08362 | -0.088 | -9.6209
-17.5 | -0.8375 | 0.07298 | -0.0926 | -11.4757
-17 | -0.8599 | 0.06497 | -0.0954 | -13.2353
-16.5 | -0.8797 | 0.05809 | -0.0955 | -15.1437
-16 | -0.8986 | 0.05325 | -0.0941 | -16.8751
-15.5 | -0.9221 | 0.04936 | -0.0898 | -18.6811
-15 | -0.9041 | 0.04488 | -0.0911 | -20.1448
-14.5 | -0.8691 | 0.04103 | -0.095 | -21.1821
-14 | -0.8325 | 0.03757 | -0.099 | -22.1586
-13.5 | -0.792 | 0.03438 | -0.1024 | -23.0366
-13 | -0.7496 | 0.0316 | -0.1053 | -23.7215
-12.5 | -0.7051 | 0.02866 | -0.1084 | -24.6022
-12 | -0.6615 | 0.0262 | -0.1111 | -25.2481
-11.5 | -0.6109 | 0.02403 | -0.1146 | -25.4224
-11 | -0.5658 | 0.02156 | -0.1178 | -26.243
-10.5 | -0.5227 | 0.01986 | -0.1192 | -26.3192
-10 | -0.4852 | 0.01808 | -0.1199 | -26.8363
-9.5 | -0.4446 | 0.01656 | -0.1203 | -26.8478
-9 | -0.402 | 0.0154 | -0.1203 | -26.1039
-8.5 | -0.3634 | 0.01434 | -0.119 | -25.3417
-8 | -0.329 | 0.01341 | -0.1163 | -24.5339
-7.5 | -0.2991 | 0.01259 | -0.1122 | -23.7569
-7 | -0.2792 | 0.01181 | -0.1059 | -23.641
-6.5 | -0.264 | 0.01093 | -0.0984 | -24.1537
-6 | -0.2535 | 0.00986 | -0.09 | -25.7099
-5.5 | -0.2379 | 0.00914 | -0.0822 | -26.0284
-5 | -0.2003 | 0.00904 | -0.0783 | -22.1571
-4.5 | -0.1573 | 0.00904 | -0.0756 | -17.4004
-4 | -0.1111 | 0.00908 | -0.0735 | -12.2357
-3.5 | -0.0695 | 0.00908 | -0.0704 | -7.6542
-3 | -0.025 | 0.00912 | -0.0679 | -2.7412
-2.5 | 0.0216 | 0.00921 | -0.0659 | 2.3453
-2 | 0.0633 | 0.00924 | -0.0628 | 6.8506
-1.5 | 0.1071 | 0.00934 | -0.0602 | 11.4668
-1 | 0.1598 | 0.00934 | -0.0597 | 17.1092
-0.5 | 0.2029 | 0.00936 | -0.057 | 21.6774
0 | 0.257 | 0.0094 | -0.0569 | 27.3404
0.5 | 0.3003 | 0.00943 | -0.0543 | 31.8452
1 | 0.3534 | 0.00952 | -0.0539 | 37.1218
1.5 | 0.398 | 0.00958 | -0.0516 | 41.5449
2 | 0.4552 | 0.00972 | -0.0522 | 46.8313
2.5 | 0.4956 | 0.0098 | -0.0491 | 50.5714
3 | 0.5533 | 0.00994 | -0.0497 | 55.664
3.5 | 0.5986 | 0.01007 | -0.0478 | 59.4439
4 | 0.6468 | 0.0102 | -0.0464 | 63.4118
4.5 | 0.695 | 0.01036 | -0.0451 | 67.0849
5 | 0.7474 | 0.01053 | -0.0447 | 70.9782
5.5 | 0.7925 | 0.01071 | -0.0428 | 73.9963
6 | 0.8412 | 0.01091 | -0.0418 | 77.1036
6.5 | 0.8942 | 0.01113 | -0.0419 | 80.3414
7 | 0.9486 | 0.01136 | -0.0424 | 83.5035
7.5 | 1.0092 | 0.0116 | -0.0445 | 87
8 | 1.0642 | 0.01186 | -0.0455 | 89.7302
9 | 1.1579 | 0.01421 | -0.0464 | 81.4849
9.5 | 1.1446 | 0.01704 | -0.0371 | 67.1714
10 | 1.1399 | 0.02008 | -0.0302 | 56.7679
10.5 | 1.1375 | 0.02341 | -0.0246 | 48.5903
11 | 1.1367 | 0.02703 | -0.0199 | 42.0533
11.5 | 1.1427 | 0.03048 | -0.0164 | 37.4902
12 | 1.1499 | 0.03408 | -0.0136 | 33.7412
12.5 | 1.1611 | 0.03755 | -0.0113 | 30.9214
13 | 1.1731 | 0.0411 | -0.0094 | 28.5426
13.5 | 1.1837 | 0.04491 | -0.0078 | 26.3572
14 | 1.1935 | 0.04895 | -0.0064 | 24.382
14.5 | 1.2019 | 0.05323 | -0.0052 | 22.5794
15 | 1.2145 | 0.05725 | -0.0044 | 21.214
15.5 | 1.2224 | 0.06187 | -0.0038 | 19.7576
16 | 1.2249 | 0.06717 | -0.0033 | 18.2358
16.5 | 1.2339 | 0.07196 | -0.0032 | 17.147
17 | 1.2335 | 0.07787 | -0.0034 | 15.8405
17.5 | 1.2385 | 0.08338 | -0.0038 | 14.8537
18 | 1.2377 | 0.08967 | -0.0046 | 13.8028
18.5 | 1.2346 | 0.09636 | -0.0056 | 12.8124
19 | 1.2361 | 0.10267 | -0.007 | 12.0395
19.5 | 1.2344 | 0.1095 | -0.0088 | 11.2731
20 | 1.2293 | 0.11662 | -0.0107 | 10.5411

## 29. Re 500k Mach 0.25 (1)
BIGFOIL.COM POLAR EXPORT
NACA64A419
NACA64A419 |  |  |  | Cl Max: | 1.611 | at alpha= | 12.5 | deg
JavaFoil+Calcfoil stall+Eppler ext transition |  |  |  | L/D Max: | 104.468 | at alpha= | 8 | deg
Re: | 500000 |  |  | Cd Min: | 0.0085 | at alpha= | -4 | deg
Mach: | 0.25 |  |  | Cl=0 at alpha= | -3.2692 | deg
|  |  |  | @ Cl=0.1, Cd= | 0.00864
|  |  |  | @ Cl=0.4, Cd= | 0.0090854
|  |  |  | @ Cl=0.6, Cd= | 0.0095538
alpha (deg) | Cl | Cd | Cm | Cl/Cd
-17 | -0.829 | 0.14845 | -0.019 | -5.588
-16.5 | -0.852 | 0.13886 | -0.02 | -6.136
-16 | -0.87 | 0.12891 | -0.021 | -6.747
-15.5 | -0.881 | 0.12177 | -0.022 | -7.237
-15 | -0.887 | 0.11424 | -0.023 | -7.763
-14.5 | -0.889 | 0.10735 | -0.025 | -8.278
-14 | -0.883 | 0.10087 | -0.026 | -8.754
-13.5 | -0.875 | 0.09326 | -0.029 | -9.387
-13 | -0.86 | 0.08453 | -0.032 | -10.169
-12.5 | -0.859 | 0.06671 | -0.04 | -12.882
-12 | -0.908 | 0.03279 | -0.051 | -27.676
-11.5 | -0.882 | 0.02833 | -0.053 | -31.139
-11 | -0.848 | 0.0258 | -0.055 | -32.866
-10.5 | -0.809 | 0.02367 | -0.056 | -34.182
-10 | -0.767 | 0.02191 | -0.057 | -34.998
-9.5 | -0.721 | 0.02026 | -0.059 | -35.594
-9 | -0.673 | 0.01895 | -0.06 | -35.492
-8.5 | -0.622 | 0.01774 | -0.061 | -35.029
-8 | -0.569 | 0.01666 | -0.063 | -34.12
-7.5 | -0.518 | 0.01517 | -0.065 | -34.141
-7 | -0.463 | 0.01413 | -0.066 | -32.789
-6.5 | -0.405 | 0.0134 | -0.068 | -30.211
-6 | -0.345 | 0.0128 | -0.069 | -26.917
-5.5 | -0.284 | 0.01122 | -0.071 | -25.297
-5 | -0.223 | 0.00855 | -0.073 | -26.082
-4.5 | -0.159 | 0.00852 | -0.074 | -18.648
-4 | -0.094 | 0.0085 | -0.075 | -11.098
-3.5 | -0.03 | 0.00856 | -0.076 | -3.46
-3 | 0.035 | 0.00855 | -0.077 | 4.118
-2.5 | 0.1 | 0.00864 | -0.078 | 11.612
-2 | 0.165 | 0.00871 | -0.079 | 18.987
-1.5 | 0.23 | 0.00879 | -0.081 | 26.196
-1 | 0.295 | 0.00891 | -0.082 | 33.148
-0.5 | 0.36 | 0.00903 | -0.083 | 39.912
0 | 0.425 | 0.00912 | -0.084 | 46.618
0.5 | 0.49 | 0.00924 | -0.085 | 53.058
1 | 0.555 | 0.00945 | -0.086 | 58.7
1.5 | 0.62 | 0.0096 | -0.087 | 64.555
2 | 0.68 | 0.00976 | -0.088 | 69.713
2.5 | 0.742 | 0.00994 | -0.089 | 74.649
3 | 0.805 | 0.01014 | -0.089 | 79.391
3.5 | 0.868 | 0.01032 | -0.09 | 84.117
4 | 0.926 | 0.01055 | -0.091 | 87.7
4.5 | 0.987 | 0.01077 | -0.092 | 91.586
5 | 1.047 | 0.01104 | -0.093 | 94.85
5.5 | 1.107 | 0.01129 | -0.094 | 98.066
6 | 1.166 | 0.01159 | -0.095 | 100.532
6.5 | 1.223 | 0.01192 | -0.096 | 102.608
7 | 1.277 | 0.01231 | -0.097 | 103.814
7.5 | 1.33 | 0.01274 | -0.098 | 104.344
8 | 1.379 | 0.0132 | -0.099 | 104.468
8.5 | 1.412 | 0.02297 | -0.098 | 61.465
9 | 1.454 | 0.02456 | -0.099 | 59.211
9.5 | 1.493 | 0.02626 | -0.1 | 56.843
10 | 1.527 | 0.02805 | -0.1 | 54.459
10.5 | 1.558 | 0.02984 | -0.101 | 52.195
11 | 1.581 | 0.03197 | -0.102 | 49.452
11.5 | 1.599 | 0.03399 | -0.102 | 47.038
12 | 1.608 | 0.03624 | -0.102 | 44.368
12.5 | 1.611 | 0.03853 | -0.103 | 41.795
13 | 1.605 | 0.04153 | -0.103 | 38.639
13.5 | 1.591 | 0.0444 | -0.104 | 35.84
14 | 1.569 | 0.04793 | -0.104 | 32.734
14.5 | 1.538 | 0.05224 | -0.104 | 29.439
15 | 1.495 | 0.05807 | -0.103 | 25.735
15.5 | 1.425 | 0.07065 | -0.1 | 20.164
16 | 1.248 | 0.12579 | -0.072 | 9.923
16.5 | 1.18 | 0.14233 | -0.061 | 8.293
17 | 1.118 | 0.15253 | -0.056 | 7.333
17.5 | 1.055 | 0.16459 | -0.056 | 6.408

## 30. Re 500k Mach 0.25 (2)
BIGFOIL.COM POLAR EXPORT
NACA64A419
NACA64A419 |  |  |  | Cl Max: | 1.1963 | at alpha= | 17 | deg
XFOIL ncrit=9 |  |  |  | L/D Max: | 85.657 | at alpha= | 8.5 | deg
Re: | 500000 |  |  | Cd Min: | 0.20276 | at alpha= | -20 | deg
Mach: | 0.25 |  |  | Cl=0 at alpha= | -2.6422 | deg
|  |  |  | @ Cl=0.1, Cd= | 0.0095073
|  |  |  | @ Cl=0.4, Cd= | 0.0098274
|  |  |  | @ Cl=0.6, Cd= | 0.010341
alpha (deg) | Cl | Cd | Cm | Cl/Cd
-20 | -0.4528 | 0.20276 | -0.0373 | -2.2332
-19.5 | -0.4284 | 0.1995 | -0.0381 | -2.1474
-19 | -0.4145 | 0.19373 | -0.0407 | -2.1396
-18.5 | -0.4181 | 0.18313 | -0.0458 | -2.2831
-18 | -0.3994 | 0.17907 | -0.0466 | -2.2304
-17 | -0.6644 | 0.09925 | -0.082 | -6.6942
-16.5 | -0.7193 | 0.0839 | -0.09 | -8.5733
-16 | -0.7617 | 0.07326 | -0.0934 | -10.3972
-15.5 | -0.7995 | 0.06566 | -0.0928 | -12.1764
-15 | -0.815 | 0.05866 | -0.0947 | -13.8936
-14.5 | -0.8021 | 0.05143 | -0.1009 | -15.596
-14 | -0.7839 | 0.04562 | -0.1059 | -17.1833
-13.5 | -0.7585 | 0.04038 | -0.1101 | -18.7841
-13 | -0.7267 | 0.03627 | -0.1129 | -20.0358
-12.5 | -0.6846 | 0.03269 | -0.1161 | -20.9422
-12 | -0.6442 | 0.02964 | -0.1183 | -21.7341
-11.5 | -0.5957 | 0.02699 | -0.1217 | -22.0711
-11 | -0.5481 | 0.02441 | -0.1246 | -22.4539
-10.5 | -0.5088 | 0.02217 | -0.1259 | -22.9499
-10 | -0.4708 | 0.02024 | -0.1263 | -23.2609
-9.5 | -0.434 | 0.01839 | -0.1264 | -23.5998
-9 | -0.3895 | 0.01674 | -0.1275 | -23.2676
-8.5 | -0.3503 | 0.01534 | -0.1268 | -22.8357
-8 | -0.315 | 0.01422 | -0.1245 | -22.1519
-7.5 | -0.2874 | 0.01324 | -0.1201 | -21.7069
-7 | -0.2643 | 0.01235 | -0.1142 | -21.4008
-6.5 | -0.2525 | 0.01153 | -0.1058 | -21.8994
-6 | -0.2427 | 0.01052 | -0.0969 | -23.0703
-5.5 | -0.2362 | 0.00947 | -0.0872 | -24.9419
-5 | -0.2041 | 0.00924 | -0.0818 | -22.0887
-4.5 | -0.1651 | 0.00921 | -0.0777 | -17.9262
-4 | -0.1223 | 0.00922 | -0.0744 | -13.2646
-3.5 | -0.0754 | 0.00926 | -0.072 | -8.1425
-3 | -0.0302 | 0.00931 | -0.0692 | -3.2438
-2.5 | 0.012 | 0.00937 | -0.0658 | 1.2807
-2 | 0.0579 | 0.00948 | -0.0632 | 6.1076
-1.5 | 0.1042 | 0.00951 | -0.0607 | 10.9569
-1 | 0.1517 | 0.00952 | -0.0586 | 15.9349
-0.5 | 0.2049 | 0.00958 | -0.0578 | 21.3883
0 | 0.2494 | 0.00959 | -0.0551 | 26.0063
0.5 | 0.3068 | 0.00968 | -0.0552 | 31.6942
1 | 0.3471 | 0.00972 | -0.0516 | 35.7099
1.5 | 0.4062 | 0.00984 | -0.0521 | 41.2805
2 | 0.4478 | 0.00992 | -0.0489 | 45.1411
2.5 | 0.5022 | 0.01003 | -0.0484 | 50.0698
3 | 0.5545 | 0.0102 | -0.0475 | 54.3627
3.5 | 0.6028 | 0.01035 | -0.0457 | 58.2415
4 | 0.6598 | 0.01054 | -0.0458 | 62.5996
4.5 | 0.7065 | 0.0107 | -0.0437 | 66.028
5 | 0.7594 | 0.01094 | -0.043 | 69.415
5.5 | 0.8096 | 0.01112 | -0.0417 | 72.8058
6 | 0.8576 | 0.01134 | -0.0401 | 75.6261
6.5 | 0.9111 | 0.01159 | -0.0398 | 78.6109
7 | 0.9657 | 0.01188 | -0.0399 | 81.2879
7.5 | 1.0233 | 0.01222 | -0.0409 | 83.7398
8 | 1.0748 | 0.01263 | -0.0408 | 85.099
8.5 | 1.1538 | 0.01347 | -0.0474 | 85.657
9 | 1.1492 | 0.01615 | -0.0386 | 71.1579
9.5 | 1.1322 | 0.01969 | -0.0297 | 57.5013
10 | 1.1241 | 0.02341 | -0.0232 | 48.0179
10.5 | 1.1196 | 0.02739 | -0.0181 | 40.8762
11 | 1.1179 | 0.03156 | -0.014 | 35.4214
11.5 | 1.1229 | 0.03553 | -0.011 | 31.6043
12 | 1.1305 | 0.0395 | -0.0085 | 28.6203
12.5 | 1.1386 | 0.04363 | -0.0063 | 26.0967
13 | 1.1495 | 0.04769 | -0.0047 | 24.1036
13.5 | 1.1598 | 0.05195 | -0.0033 | 22.3253
14 | 1.1696 | 0.05639 | -0.0021 | 20.7413
14.5 | 1.178 | 0.06113 | -0.0012 | 19.2704
15 | 1.1833 | 0.0663 | -0.0006 | 17.8477
15.5 | 1.1868 | 0.07187 | -0.0003 | 16.5131
16 | 1.1935 | 0.07724 | -0.0002 | 15.4518
16.5 | 1.1901 | 0.08385 | -0.0005 | 14.1932
17 | 1.1963 | 0.08959 | -0.0011 | 13.3531
17.5 | 1.193 | 0.09657 | -0.0022 | 12.3537
18 | 1.1903 | 0.10355 | -0.0035 | 11.4949
18.5 | 1.1904 | 0.1105 | -0.0052 | 10.7729
19 | 1.1885 | 0.11776 | -0.0074 | 10.0926
19.5 | 1.183 | 0.12546 | -0.01 | 9.4293
20 | 1.1795 | 0.13337 | -0.0131 | 8.8438

## 31. Re 500k Mach 0.50 (1)
BIGFOIL.COM POLAR EXPORT
NACA64A419
NACA64A419 |  |  |  | Cl Max: | 1.478 | at alpha= | 8.5 | deg
JavaFoil+Calcfoil stall+Eppler ext transition |  |  |  | L/D Max: | 93.488 | at alpha= | 6.5 | deg
Re: | 500000 |  |  | Cd Min: | 0.00912 | at alpha= | -4 | deg
Mach: | 0.5 |  |  | Cl=0 at alpha= | -3.2708 | deg
|  |  |  | @ Cl=0.1, Cd= | 0.0092501
|  |  |  | @ Cl=0.4, Cd= | 0.0097651
|  |  |  | @ Cl=0.6, Cd= | 0.01036
alpha (deg) | Cl | Cd | Cm | Cl/Cd
-20 | -0.96 | 0.23444 | -0.025 | -4.095
-19.5 | -0.931 | 0.2275 | -0.026 | -4.092
-19 | -0.902 | 0.22142 | -0.026 | -4.072
-18.5 | -0.873 | 0.21715 | -0.026 | -4.023
-18 | -0.846 | 0.20938 | -0.027 | -4.038
-17.5 | -0.818 | 0.19789 | -0.027 | -4.132
-17 | -0.788 | 0.19755 | -0.027 | -3.989
-16.5 | -0.759 | 0.19036 | -0.027 | -3.988
-16 | -0.731 | 0.18463 | -0.028 | -3.959
-15.5 | -0.703 | 0.17822 | -0.028 | -3.943
-15 | -0.674 | 0.17422 | -0.029 | -3.87
-14.5 | -0.645 | 0.16032 | -0.028 | -4.021
-14 | -0.616 | 0.15334 | -0.028 | -4.019
-13.5 | -0.588 | 0.14779 | -0.029 | -3.978
-13 | -0.559 | 0.14303 | -0.028 | -3.906
-12.5 | -0.53 | 0.13765 | -0.027 | -3.85
-12 | -0.501 | 0.13438 | -0.028 | -3.732
-11.5 | -0.473 | 0.12261 | -0.028 | -3.857
-11 | -0.444 | 0.11677 | -0.026 | -3.8
-10.5 | -0.415 | 0.09934 | -0.027 | -4.182
-10 | -0.584 | 0.07237 | -0.028 | -8.062
-9.5 | -0.604 | 0.0657 | -0.036 | -9.193
-9 | -0.678 | 0.02614 | -0.065 | -25.921
-8.5 | -0.646 | 0.02339 | -0.067 | -27.622
-8 | -0.602 | 0.02137 | -0.069 | -28.19
-7.5 | -0.551 | 0.01964 | -0.07 | -28.05
-7 | -0.495 | 0.01821 | -0.072 | -27.16
-6.5 | -0.434 | 0.01693 | -0.073 | -25.657
-6 | -0.371 | 0.01586 | -0.075 | -23.419
-5.5 | -0.308 | 0.01468 | -0.077 | -20.953
-5 | -0.243 | 0.01332 | -0.079 | -18.27
-4.5 | -0.177 | 0.00919 | -0.082 | -19.268
-4 | -0.105 | 0.00912 | -0.084 | -11.545
-3.5 | -0.033 | 0.00912 | -0.085 | -3.626
-3 | 0.039 | 0.0092 | -0.086 | 4.275
-2.5 | 0.112 | 0.00926 | -0.088 | 12.107
-2 | 0.185 | 0.00943 | -0.089 | 19.601
-1.5 | 0.257 | 0.00948 | -0.09 | 27.152
-1 | 0.33 | 0.00965 | -0.091 | 34.207
-0.5 | 0.403 | 0.00977 | -0.092 | 41.206
0 | 0.47 | 0.01002 | -0.093 | 46.967
0.5 | 0.542 | 0.01018 | -0.094 | 53.212
1 | 0.613 | 0.0104 | -0.095 | 58.907
1.5 | 0.683 | 0.01058 | -0.096 | 64.597
2 | 0.754 | 0.01085 | -0.097 | 69.5
2.5 | 0.825 | 0.01108 | -0.098 | 74.424
3 | 0.895 | 0.01136 | -0.099 | 78.821
3.5 | 0.965 | 0.01165 | -0.101 | 82.851
4 | 1.027 | 0.01198 | -0.102 | 85.724
4.5 | 1.094 | 0.01234 | -0.103 | 88.68
5 | 1.16 | 0.01273 | -0.104 | 91.089
5.5 | 1.223 | 0.01317 | -0.105 | 92.87
6 | 1.284 | 0.01375 | -0.106 | 93.42
6.5 | 1.342 | 0.01435 | -0.106 | 93.488
7 | 1.393 | 0.01503 | -0.107 | 92.721
7.5 | 1.426 | 0.0267 | -0.107 | 53.385
8 | 1.459 | 0.0293 | -0.108 | 49.791
8.5 | 1.478 | 0.03231 | -0.108 | 45.737
9 | 1.476 | 0.03592 | -0.109 | 41.1
9.5 | 1.441 | 0.03953 | -0.109 | 36.461
10 | 1.319 | 0.04378 | -0.109 | 30.137
10.5 | 0.783 | 0.10547 | -0.04 | 7.421
11 | 0.811 | 0.11626 | -0.046 | 6.978
11.5 | 0.839 | 0.12028 | -0.046 | 6.973
12 | 0.868 | 0.13072 | -0.052 | 6.638
12.5 | 0.895 | 0.13754 | -0.053 | 6.51
13 | 0.924 | 0.14924 | -0.058 | 6.194
13.5 | 0.952 | 0.15933 | -0.059 | 5.975

## 32. Re 500k Mach 0.50 (2)
BIGFOIL.COM POLAR EXPORT
NACA64A419
NACA64A419 |  |  |  | Cl Max: | 1.0994 | at alpha= | 8.5 | deg
XFOIL ncrit=9 |  |  |  | L/D Max: | 67.8699 | at alpha= | 7 | deg
Re: | 500000 |  |  | Cd Min: | 0.17674 | at alpha= | -16.5 | deg
Mach: | 0.5 |  |  | Cl=0 at alpha= | -2.2725 | deg
|  |  |  | @ Cl=0.1, Cd= | 0.010453
|  |  |  | @ Cl=0.4, Cd= | 0.011002
|  |  |  | @ Cl=0.6, Cd= | 0.011869
alpha (deg) | Cl | Cd | Cm | Cl/Cd
-16.5 | -0.3844 | 0.17674 | -0.0527 | -2.1749
-16 | -0.3393 | 0.17036 | -0.0589 | -1.9917
-15 | -0.3067 | 0.14538 | -0.0765 | -2.1096
-14.5 | -0.2934 | 0.13317 | -0.0857 | -2.2032
-14 | -0.292 | 0.12062 | -0.0938 | -2.4208
-13.5 | -0.3071 | 0.10532 | -0.104 | -2.9159
-13 | -0.3727 | 0.08351 | -0.118 | -4.4629
-12.5 | -0.4148 | 0.06724 | -0.1311 | -6.1689
-12 | -0.4359 | 0.05457 | -0.1426 | -7.9879
-11.5 | -0.4472 | 0.04498 | -0.1499 | -9.9422
-11 | -0.4434 | 0.03798 | -0.1537 | -11.6746
-10.5 | -0.4249 | 0.03344 | -0.1544 | -12.7063
-10 | -0.3977 | 0.03009 | -0.1537 | -13.217
-9.5 | -0.3693 | 0.02734 | -0.1515 | -13.5077
-9 | -0.3392 | 0.02473 | -0.1501 | -13.7161
-8.5 | -0.3079 | 0.02219 | -0.1488 | -13.8756
-8 | -0.271 | 0.01984 | -0.1482 | -13.6593
-7.5 | -0.237 | 0.01767 | -0.1468 | -13.4126
-7 | -0.2049 | 0.01574 | -0.1446 | -13.0178
-6.5 | -0.1821 | 0.0142 | -0.1395 | -12.8239
-6 | -0.1709 | 0.01297 | -0.1309 | -13.1766
-5.5 | -0.178 | 0.01189 | -0.1178 | -14.9706
-5 | -0.1967 | 0.01079 | -0.1019 | -18.2298
-4.5 | -0.1955 | 0.01008 | -0.0889 | -19.3948
-4 | -0.1555 | 0.01006 | -0.0828 | -15.4573
-3.5 | -0.1101 | 0.01011 | -0.0779 | -10.8902
-3 | -0.0689 | 0.01018 | -0.0722 | -6.7682
-2.5 | -0.0197 | 0.01027 | -0.0682 | -1.9182
-2 | 0.0236 | 0.01037 | -0.0631 | 2.2758
-1.5 | 0.0696 | 0.01043 | -0.0586 | 6.6731
-1 | 0.123 | 0.01047 | -0.0559 | 11.7479
-0.5 | 0.1689 | 0.01051 | -0.0517 | 16.0704
0 | 0.2267 | 0.01056 | -0.0501 | 21.4678
0.5 | 0.2757 | 0.01065 | -0.0467 | 25.8873
1 | 0.3318 | 0.01079 | -0.0448 | 30.7507
1.5 | 0.3895 | 0.01096 | -0.0434 | 35.5383
2 | 0.444 | 0.01118 | -0.0412 | 39.7138
2.5 | 0.5143 | 0.0114 | -0.0423 | 45.114
3 | 0.5619 | 0.01173 | -0.0388 | 47.9028
3.5 | 0.6278 | 0.01197 | -0.0388 | 52.4478
4 | 0.6848 | 0.01234 | -0.0372 | 55.4943
4.5 | 0.7448 | 0.01266 | -0.036 | 58.831
5 | 0.8031 | 0.01306 | -0.0347 | 61.4931
5.5 | 0.8711 | 0.01332 | -0.0347 | 65.3979
6 | 0.9187 | 0.01377 | -0.0315 | 66.7175
6.5 | 0.9703 | 0.01437 | -0.0293 | 67.5226
7 | 1.0228 | 0.01507 | -0.0274 | 67.8699
7.5 | 1.0626 | 0.01623 | -0.0239 | 65.4713
8 | 1.0955 | 0.01782 | -0.02 | 61.4759
8.5 | 1.0994 | 0.02105 | -0.0141 | 52.228
9 | 1.0978 | 0.02804 | -0.0134 | 39.1512
9.5 | 1.0748 | 0.03397 | -0.0077 | 31.6397
10 | 1.0597 | 0.03986 | -0.0035 | 26.5855
10.5 | 1.0504 | 0.0457 | -0.0003 | 22.9847
11 | 1.0506 | 0.05117 | 0.0022 | 20.5316
11.5 | 1.057 | 0.05637 | 0.0041 | 18.7511
12 | 1.0626 | 0.06187 | 0.0057 | 17.1747
12.5 | 1.068 | 0.0676 | 0.0069 | 15.7988
13 | 1.0739 | 0.07353 | 0.0078 | 14.6049
13.5 | 1.0781 | 0.07982 | 0.0082 | 13.5066

## 33. Re 750k Mach 0.00 (1)
BIGFOIL.COM POLAR EXPORT
NACA64A419
NACA64A419 |  |  |  | Cl Max: | 1.675 | at alpha= | 14 | deg
JavaFoil+Calcfoil stall+Eppler ext transition |  |  |  | L/D Max: | 121.782 | at alpha= | 8 | deg
Re: | 750000 |  |  | Cd Min: | 0.00745 | at alpha= | -5.5 | deg
Mach: | 0 |  |  | Cl=0 at alpha= | -3.2698 | deg
|  |  |  | @ Cl=0.1, Cd= | 0.0075909
|  |  |  | @ Cl=0.4, Cd= | 0.0079529
|  |  |  | @ Cl=0.6, Cd= | 0.00831
alpha (deg) | Cl | Cd | Cm | Cl/Cd
-19.5 | -0.971 | 0.16346 | -0.02 | -5.937
-19 | -0.981 | 0.1549 | -0.021 | -6.331
-18.5 | -0.988 | 0.14667 | -0.022 | -6.734
-18 | -0.993 | 0.13955 | -0.023 | -7.116
-17.5 | -0.994 | 0.13312 | -0.023 | -7.469
-17 | -0.998 | 0.12237 | -0.026 | -8.155
-16.5 | -0.995 | 0.11512 | -0.027 | -8.644
-16 | -0.994 | 0.10548 | -0.029 | -9.423
-15.5 | -1.001 | 0.08929 | -0.033 | -11.207
-15 | -1.047 | 0.05425 | -0.041 | -19.301
-14.5 | -1.052 | 0.04213 | -0.044 | -24.971
-14 | -1.039 | 0.03703 | -0.045 | -28.064
-13.5 | -1.024 | 0.0317 | -0.047 | -32.3
-13 | -0.996 | 0.02864 | -0.048 | -34.779
-12.5 | -0.965 | 0.02598 | -0.05 | -37.127
-12 | -0.929 | 0.02389 | -0.051 | -38.894
-11.5 | -0.89 | 0.02246 | -0.052 | -39.636
-11 | -0.849 | 0.02086 | -0.054 | -40.711
-10.5 | -0.806 | 0.01946 | -0.055 | -41.423
-10 | -0.761 | 0.01804 | -0.056 | -42.159
-9.5 | -0.713 | 0.01702 | -0.058 | -41.865
-9 | -0.663 | 0.01599 | -0.059 | -41.44
-8.5 | -0.619 | 0.01425 | -0.061 | -43.409
-8 | -0.565 | 0.01351 | -0.062 | -41.855
-7.5 | -0.51 | 0.01286 | -0.064 | -39.669
-7 | -0.454 | 0.01223 | -0.065 | -37.083
-6.5 | -0.396 | 0.01069 | -0.066 | -37.066
-6 | -0.339 | 0.01085 | -0.068 | -31.275
-5.5 | -0.278 | 0.00745 | -0.069 | -37.299
-5 | -0.216 | 0.00745 | -0.07 | -29.023
-4.5 | -0.154 | 0.00747 | -0.071 | -20.605
-4 | -0.091 | 0.00747 | -0.073 | -12.228
-3.5 | -0.029 | 0.00747 | -0.074 | -3.842
-3 | 0.034 | 0.00749 | -0.075 | 4.553
-2.5 | 0.097 | 0.00759 | -0.076 | 12.792
-2 | 0.16 | 0.00761 | -0.077 | 21.029
-1.5 | 0.223 | 0.00767 | -0.078 | 29.086
-1 | 0.286 | 0.00782 | -0.079 | 36.551
-0.5 | 0.349 | 0.00788 | -0.08 | 44.286
0 | 0.412 | 0.00797 | -0.081 | 51.656
0.5 | 0.475 | 0.00807 | -0.082 | 58.792
1 | 0.537 | 0.00818 | -0.083 | 65.659
1.5 | 0.6 | 0.00831 | -0.084 | 72.242
2 | 0.663 | 0.00842 | -0.086 | 78.705
2.5 | 0.726 | 0.00863 | -0.087 | 84.038
3 | 0.788 | 0.00879 | -0.088 | 89.613
3.5 | 0.851 | 0.00894 | -0.089 | 95.194
4 | 0.906 | 0.00898 | -0.089 | 100.946
4.5 | 0.962 | 0.00931 | -0.09 | 103.361
5 | 1.02 | 0.00948 | -0.091 | 107.558
5.5 | 1.078 | 0.0097 | -0.092 | 111.189
6 | 1.135 | 0.00992 | -0.093 | 114.48
6.5 | 1.192 | 0.01018 | -0.093 | 117.095
7 | 1.246 | 0.01045 | -0.094 | 119.205
7.5 | 1.298 | 0.01076 | -0.095 | 120.652
8 | 1.349 | 0.01108 | -0.096 | 121.782
8.5 | 1.383 | 0.0194 | -0.096 | 71.315
9 | 1.428 | 0.0207 | -0.097 | 68.987
9.5 | 1.47 | 0.02208 | -0.097 | 66.569
10 | 1.509 | 0.02342 | -0.098 | 64.453
10.5 | 1.546 | 0.02491 | -0.099 | 62.038
11 | 1.579 | 0.02631 | -0.099 | 60.004
11.5 | 1.608 | 0.02792 | -0.1 | 57.587
12 | 1.632 | 0.02945 | -0.1 | 55.4
12.5 | 1.649 | 0.03117 | -0.101 | 52.893
13 | 1.662 | 0.03307 | -0.101 | 50.251
13.5 | 1.671 | 0.03516 | -0.102 | 47.508
14 | 1.675 | 0.0371 | -0.102 | 45.14
14.5 | 1.675 | 0.03942 | -0.103 | 42.487
15 | 1.671 | 0.04206 | -0.103 | 39.72
15.5 | 1.662 | 0.04494 | -0.103 | 36.973
16 | 1.644 | 0.04832 | -0.103 | 34.018
16.5 | 1.622 | 0.0517 | -0.104 | 31.37
17 | 1.595 | 0.05609 | -0.103 | 28.436
17.5 | 1.564 | 0.06069 | -0.103 | 25.774
18 | 1.528 | 0.06696 | -0.103 | 22.822
18.5 | 1.489 | 0.07385 | -0.102 | 20.158
19 | 1.447 | 0.0814 | -0.102 | 17.783

## 34. Re 750k Mach 0.00 (2)
BIGFOIL.COM POLAR EXPORT
NACA64A419
NACA64A419 |  |  |  | Cl Max: | 1.3095 | at alpha= | 19 | deg
XFOIL ncrit=9 |  |  |  | L/D Max: | 98.351 | at alpha= | 7.5 | deg
Re: | 750000 |  |  | Cd Min: | 0.10671 | at alpha= | 20 | deg
Mach: | 0 |  |  | Cl=0 at alpha= | -2.6301 | deg
|  |  |  | @ Cl=0.1, Cd= | 0.0078021
|  |  |  | @ Cl=0.4, Cd= | 0.0081787
|  |  |  | @ Cl=0.6, Cd= | 0.0086643
alpha (deg) | Cl | Cd | Cm | Cl/Cd
-20 | -0.8786 | 0.09795 | -0.0772 | -8.9699
-19.5 | -0.8978 | 0.08813 | -0.0821 | -10.1872
-19 | -0.9146 | 0.07921 | -0.0862 | -11.5465
-18.5 | -0.9259 | 0.07171 | -0.0889 | -12.9117
-18 | -0.9345 | 0.06509 | -0.0907 | -14.357
-17.5 | -0.9369 | 0.0595 | -0.092 | -15.7462
-17 | -0.9368 | 0.05462 | -0.0928 | -17.1512
-16.5 | -0.9407 | 0.05024 | -0.0914 | -18.7241
-16 | -0.9499 | 0.04695 | -0.0883 | -20.2322
-15.5 | -0.9288 | 0.04226 | -0.0915 | -21.9782
-15 | -0.9009 | 0.03811 | -0.0951 | -23.6395
-14.5 | -0.8652 | 0.03482 | -0.0988 | -24.8478
-14 | -0.8278 | 0.03186 | -0.1021 | -25.9824
-13.5 | -0.7891 | 0.02899 | -0.1052 | -27.2197
-13 | -0.7536 | 0.02605 | -0.1078 | -28.929
-12.5 | -0.7136 | 0.02326 | -0.1112 | -30.6793
-11.5 | -0.6344 | 0.01977 | -0.1137 | -32.089
-10.5 | -0.574 | 0.01652 | -0.1117 | -34.7458
-10 | -0.5405 | 0.01526 | -0.1103 | -35.4194
-9.5 | -0.5011 | 0.01428 | -0.1093 | -35.091
-9 | -0.456 | 0.01349 | -0.109 | -33.8028
-8.5 | -0.4104 | 0.01272 | -0.1085 | -32.2642
-8 | -0.3705 | 0.01202 | -0.1065 | -30.8236
-7.5 | -0.3352 | 0.01138 | -0.1033 | -29.4552
-7 | -0.3039 | 0.01084 | -0.099 | -28.0351
-6.5 | -0.2732 | 0.01023 | -0.0946 | -26.7058
-6 | -0.2485 | 0.00946 | -0.089 | -26.2685
-5.5 | -0.2293 | 0.00854 | -0.0822 | -26.8501
-4.5 | -0.1652 | 0.00778 | -0.0728 | -21.2339
-4 | -0.1217 | 0.00773 | -0.0703 | -15.7439
-3.5 | -0.076 | 0.00774 | -0.0682 | -9.8191
-3 | -0.0324 | 0.00775 | -0.0657 | -4.1806
-2.5 | 0.0114 | 0.00776 | -0.0631 | 1.4691
-2 | 0.0551 | 0.0078 | -0.0606 | 7.0641
-1.5 | 0.0985 | 0.0078 | -0.058 | 12.6282
-1 | 0.141 | 0.00786 | -0.0552 | 17.9389
-0.5 | 0.1863 | 0.00787 | -0.0531 | 23.6722
0 | 0.2312 | 0.00792 | -0.0509 | 29.1919
0.5 | 0.2812 | 0.00797 | -0.0499 | 35.2823
1 | 0.3282 | 0.00804 | -0.0482 | 40.8209
1.5 | 0.3798 | 0.00813 | -0.0476 | 46.7159
2 | 0.4296 | 0.00825 | -0.0466 | 52.0727
2.5 | 0.4828 | 0.00835 | -0.0464 | 57.8204
3 | 0.5373 | 0.00851 | -0.0465 | 63.1375
3.5 | 0.589 | 0.00863 | -0.046 | 68.2503
4 | 0.6435 | 0.0088 | -0.0461 | 73.125
4.5 | 0.6945 | 0.00896 | -0.0456 | 77.5112
5 | 0.7502 | 0.00914 | -0.0461 | 82.0788
5.5 | 0.8055 | 0.00936 | -0.0466 | 86.0577
6 | 0.8593 | 0.00955 | -0.047 | 89.9791
6.5 | 0.9165 | 0.00978 | -0.0481 | 93.7117
7 | 0.9702 | 0.01005 | -0.0485 | 96.5373
7.5 | 1.0199 | 0.01037 | -0.0482 | 98.351
8 | 1.0629 | 0.01087 | -0.0468 | 97.7829
9 | 1.1277 | 0.01454 | -0.0438 | 77.5585
9.5 | 1.1325 | 0.01686 | -0.0374 | 67.1708
10 | 1.137 | 0.01947 | -0.0317 | 58.3975
10.5 | 1.1466 | 0.02206 | -0.0272 | 51.9764
11 | 1.1572 | 0.02481 | -0.0234 | 46.6425
11.5 | 1.1703 | 0.02762 | -0.0203 | 42.3715
12 | 1.1834 | 0.03058 | -0.0175 | 38.6985
12.5 | 1.1991 | 0.03353 | -0.0153 | 35.762
13 | 1.2156 | 0.03651 | -0.0134 | 33.295
13.5 | 1.2307 | 0.03974 | -0.0117 | 30.9688
14 | 1.2451 | 0.04312 | -0.0102 | 28.8752
14.5 | 1.2577 | 0.04678 | -0.0088 | 26.8854
15 | 1.2678 | 0.05079 | -0.0076 | 24.9616
15.5 | 1.2802 | 0.05469 | -0.0068 | 23.4083
16 | 1.2894 | 0.05904 | -0.0061 | 21.8394
16.5 | 1.2942 | 0.06395 | -0.0055 | 20.2377
17 | 1.3022 | 0.06866 | -0.0054 | 18.9659
17.5 | 1.3043 | 0.07418 | -0.0054 | 17.5829
18 | 1.3058 | 0.07987 | -0.0057 | 16.3491
18.5 | 1.3076 | 0.08573 | -0.0063 | 15.2525
19 | 1.3095 | 0.09166 | -0.0073 | 14.2865
19.5 | 1.2985 | 0.09943 | -0.0088 | 13.0594
20 | 1.293 | 0.10671 | -0.0107 | 12.117

## 35. Re 750k Mach 0.10 (1)
BIGFOIL.COM POLAR EXPORT
NACA64A419
NACA64A419 |  |  |  | Cl Max: | 1.665 | at alpha= | 14 | deg
JavaFoil+Calcfoil stall+Eppler ext transition |  |  |  | L/D Max: | 121.285 | at alpha= | 8 | deg
Re: | 750000 |  |  | Cd Min: | 0.00746 | at alpha= | -5 | deg
Mach: | 0.1 |  |  | Cl=0 at alpha= | -3.2698 | deg
|  |  |  | @ Cl=0.1, Cd= | 0.0076006
|  |  |  | @ Cl=0.4, Cd= | 0.0079678
|  |  |  | @ Cl=0.6, Cd= | 0.0083243
alpha (deg) | Cl | Cd | Cm | Cl/Cd
-19.5 | -0.936 | 0.16593 | -0.019 | -5.644
-19 | -0.951 | 0.15685 | -0.02 | -6.061
-18.5 | -0.961 | 0.15034 | -0.021 | -6.389
-18 | -0.97 | 0.14197 | -0.023 | -6.833
-17.5 | -0.973 | 0.13588 | -0.022 | -7.163
-17 | -0.978 | 0.12612 | -0.025 | -7.758
-16.5 | -0.981 | 0.11707 | -0.027 | -8.379
-16 | -0.977 | 0.11033 | -0.028 | -8.854
-15.5 | -0.979 | 0.09836 | -0.031 | -9.951
-15 | -0.984 | 0.08278 | -0.035 | -11.891
-14.5 | -1.04 | 0.04545 | -0.043 | -22.876
-14 | -1.03 | 0.03942 | -0.045 | -26.13
-13.5 | -1.019 | 0.03287 | -0.047 | -31.007
-13 | -0.994 | 0.0294 | -0.049 | -33.793
-12.5 | -0.964 | 0.02651 | -0.05 | -36.34
-12 | -0.929 | 0.02432 | -0.051 | -38.205
-11.5 | -0.891 | 0.02285 | -0.053 | -38.977
-11 | -0.85 | 0.02118 | -0.054 | -40.152
-10.5 | -0.807 | 0.01972 | -0.055 | -40.95
-10 | -0.762 | 0.01829 | -0.056 | -41.691
-9.5 | -0.714 | 0.01722 | -0.058 | -41.498
-9 | -0.665 | 0.01616 | -0.059 | -41.149
-8.5 | -0.621 | 0.01442 | -0.061 | -43.047
-8 | -0.567 | 0.01364 | -0.063 | -41.588
-7.5 | -0.512 | 0.01296 | -0.064 | -39.504
-7 | -0.455 | 0.0123 | -0.065 | -37.025
-6.5 | -0.397 | 0.0108 | -0.067 | -36.783
-6 | -0.341 | 0.01087 | -0.068 | -31.347
-5.5 | -0.279 | 0.00751 | -0.07 | -37.201
-5 | -0.217 | 0.00746 | -0.071 | -29.107
-4.5 | -0.155 | 0.00748 | -0.072 | -20.677
-4 | -0.092 | 0.00748 | -0.073 | -12.281
-3.5 | -0.029 | 0.00752 | -0.074 | -3.835
-3 | 0.034 | 0.00754 | -0.075 | 4.549
-2.5 | 0.098 | 0.0076 | -0.076 | 12.836
-2 | 0.161 | 0.00762 | -0.077 | 21.115
-1.5 | 0.224 | 0.00772 | -0.078 | 29.018
-1 | 0.287 | 0.00784 | -0.079 | 36.661
-0.5 | 0.351 | 0.00789 | -0.081 | 44.418
0 | 0.414 | 0.00799 | -0.082 | 51.804
0.5 | 0.477 | 0.00809 | -0.083 | 58.97
1 | 0.54 | 0.00821 | -0.084 | 65.82
1.5 | 0.603 | 0.00833 | -0.085 | 72.415
2 | 0.666 | 0.0085 | -0.086 | 78.341
2.5 | 0.729 | 0.00864 | -0.087 | 84.397
3 | 0.792 | 0.00889 | -0.088 | 89.104
3.5 | 0.855 | 0.00904 | -0.089 | 94.595
4 | 0.908 | 0.00918 | -0.09 | 98.95
4.5 | 0.966 | 0.00936 | -0.09 | 103.178
5 | 1.025 | 0.00953 | -0.091 | 107.527
5.5 | 1.083 | 0.00975 | -0.092 | 111.125
6 | 1.14 | 0.00997 | -0.093 | 114.356
6.5 | 1.197 | 0.01023 | -0.094 | 116.963
7 | 1.251 | 0.01052 | -0.095 | 118.977
7.5 | 1.304 | 0.01085 | -0.096 | 120.223
8 | 1.355 | 0.01117 | -0.097 | 121.285
8.5 | 1.388 | 0.01963 | -0.096 | 70.709
9 | 1.433 | 0.02097 | -0.097 | 68.309
9.5 | 1.474 | 0.02237 | -0.098 | 65.892
10 | 1.513 | 0.02374 | -0.098 | 63.747
10.5 | 1.549 | 0.02529 | -0.099 | 61.251
11 | 1.581 | 0.02696 | -0.1 | 58.631
11.5 | 1.609 | 0.02847 | -0.1 | 56.52
12 | 1.631 | 0.02992 | -0.101 | 54.505
12.5 | 1.646 | 0.03186 | -0.101 | 51.666
13 | 1.657 | 0.03369 | -0.102 | 49.193
13.5 | 1.664 | 0.03575 | -0.102 | 46.546
14 | 1.665 | 0.03788 | -0.103 | 43.965
14.5 | 1.661 | 0.04057 | -0.103 | 40.95
15 | 1.654 | 0.04316 | -0.103 | 38.311
15.5 | 1.641 | 0.04596 | -0.103 | 35.708
16 | 1.619 | 0.04972 | -0.104 | 32.551
16.5 | 1.592 | 0.05368 | -0.104 | 29.651
17 | 1.56 | 0.05797 | -0.104 | 26.92
17.5 | 1.522 | 0.06411 | -0.103 | 23.738
18 | 1.479 | 0.07122 | -0.103 | 20.768
18.5 | 1.431 | 0.08039 | -0.101 | 17.799
19 | 1.381 | 0.09027 | -0.1 | 15.3

## 36. Re 750k Mach 0.10 (2)
BIGFOIL.COM POLAR EXPORT
NACA64A419
NACA64A419 |  |  |  | Cl Max: | 1.2981 | at alpha= | 18 | deg
XFOIL ncrit=9 |  |  |  | L/D Max: | 97.6145 | at alpha= | 7.5 | deg
Re: | 750000 |  |  | Cd Min: | 0.11018 | at alpha= | 20 | deg
Mach: | 0.1 |  |  | Cl=0 at alpha= | -2.6135 | deg
|  |  |  | @ Cl=0.1, Cd= | 0.0078343
|  |  |  | @ Cl=0.4, Cd= | 0.0082185
|  |  |  | @ Cl=0.6, Cd= | 0.0087075
alpha (deg) | Cl | Cd | Cm | Cl/Cd
-20 | -0.826 | 0.10828 | -0.0729 | -7.6284
-19.5 | -0.8572 | 0.09595 | -0.0793 | -8.9338
-19 | -0.8821 | 0.08532 | -0.0846 | -10.3387
-18.5 | -0.8995 | 0.07658 | -0.0882 | -11.7459
-18 | -0.913 | 0.06902 | -0.0906 | -13.228
-17.5 | -0.9185 | 0.06281 | -0.0924 | -14.6235
-17 | -0.9209 | 0.05741 | -0.0935 | -16.0408
-16.5 | -0.9277 | 0.05254 | -0.0925 | -17.657
-16 | -0.9374 | 0.04894 | -0.0897 | -19.1541
-15.5 | -0.9184 | 0.04411 | -0.0928 | -20.8207
-15 | -0.8934 | 0.03956 | -0.0964 | -22.5834
-14.5 | -0.8589 | 0.03607 | -0.1001 | -23.812
-14 | -0.8223 | 0.03296 | -0.1035 | -24.9484
-13.5 | -0.7852 | 0.0299 | -0.1065 | -26.2609
-13 | -0.7472 | 0.0271 | -0.1092 | -27.572
-12.5 | -0.7096 | 0.02399 | -0.1126 | -29.579
-12 | -0.6689 | 0.0219 | -0.1146 | -30.5434
-11 | -0.6043 | 0.01832 | -0.1142 | -32.9858
-10.5 | -0.5725 | 0.01683 | -0.1131 | -34.0166
-10 | -0.5389 | 0.01553 | -0.1118 | -34.7006
-9.5 | -0.4991 | 0.01455 | -0.1108 | -34.3024
-9 | -0.4567 | 0.01361 | -0.1101 | -33.5562
-8.5 | -0.411 | 0.01281 | -0.1096 | -32.0843
-8 | -0.3694 | 0.01215 | -0.1078 | -30.4033
-7.5 | -0.3339 | 0.01148 | -0.1046 | -29.0854
-7 | -0.3026 | 0.01093 | -0.1003 | -27.6853
-6.5 | -0.2729 | 0.01031 | -0.0956 | -26.4694
-6 | -0.2477 | 0.00956 | -0.09 | -25.91
-5.5 | -0.2288 | 0.00864 | -0.0831 | -26.4815
-5 | -0.2064 | 0.00793 | -0.0766 | -26.0277
-4.5 | -0.1669 | 0.0078 | -0.0732 | -21.3974
-4 | -0.1232 | 0.00776 | -0.0706 | -15.8763
-3.5 | -0.0777 | 0.00777 | -0.0684 | -10
-3 | -0.0337 | 0.00779 | -0.0658 | -4.3261
-2.5 | 0.0099 | 0.00778 | -0.0632 | 1.2725
-2 | 0.0536 | 0.00782 | -0.0606 | 6.8542
-1.5 | 0.097 | 0.00783 | -0.0579 | 12.3883
-1 | 0.1388 | 0.00789 | -0.0549 | 17.5919
-0.5 | 0.1857 | 0.00791 | -0.0531 | 23.4766
0 | 0.2304 | 0.00795 | -0.0507 | 28.9811
0.5 | 0.2818 | 0.00802 | -0.05 | 35.1372
1 | 0.3281 | 0.00807 | -0.048 | 40.6568
1.5 | 0.381 | 0.00818 | -0.0476 | 46.577
2 | 0.4303 | 0.00828 | -0.0464 | 51.9686
2.5 | 0.4842 | 0.0084 | -0.0463 | 57.6429
3 | 0.5381 | 0.00856 | -0.0462 | 62.8621
3.5 | 0.5912 | 0.00868 | -0.0459 | 68.1106
4 | 0.6456 | 0.00885 | -0.046 | 72.9492
4.5 | 0.6968 | 0.00902 | -0.0454 | 77.2506
5 | 0.7534 | 0.00919 | -0.046 | 81.9804
5.5 | 0.809 | 0.00942 | -0.0465 | 85.8811
6 | 0.863 | 0.00962 | -0.0468 | 89.7089
6.5 | 0.9198 | 0.00986 | -0.0478 | 93.286
7 | 0.9735 | 0.01013 | -0.0481 | 96.1007
7.5 | 1.023 | 0.01048 | -0.0476 | 97.6145
8 | 1.0662 | 0.01098 | -0.0462 | 97.1038
8.5 | 1.093 | 0.01206 | -0.0424 | 90.6302
9.5 | 1.131 | 0.01729 | -0.0361 | 65.4135
10 | 1.1352 | 0.01999 | -0.0305 | 56.7884
10.5 | 1.1436 | 0.02272 | -0.026 | 50.3345
11 | 1.1539 | 0.02558 | -0.0222 | 45.1095
11.5 | 1.1673 | 0.02845 | -0.0191 | 41.0299
12 | 1.1798 | 0.03155 | -0.0164 | 37.3946
12.5 | 1.195 | 0.0346 | -0.0142 | 34.5376
13 | 1.2116 | 0.03766 | -0.0123 | 32.1721
13.5 | 1.2266 | 0.04097 | -0.0106 | 29.939
14 | 1.2408 | 0.04446 | -0.0091 | 27.9082
14.5 | 1.2533 | 0.04822 | -0.0078 | 25.9913
15 | 1.2639 | 0.05225 | -0.0067 | 24.1895
15.5 | 1.2729 | 0.05658 | -0.0058 | 22.4973
16 | 1.2833 | 0.06091 | -0.0052 | 21.0688
16.5 | 1.2848 | 0.06626 | -0.0047 | 19.3903
17 | 1.296 | 0.07073 | -0.0046 | 18.3232
17.5 | 1.2928 | 0.07696 | -0.0047 | 16.7983
18 | 1.2981 | 0.08234 | -0.0052 | 15.7651
18.5 | 1.2977 | 0.08859 | -0.006 | 14.6484
19 | 1.2969 | 0.09498 | -0.0071 | 13.6545
19.5 | 1.2849 | 0.10303 | -0.0089 | 12.4711
20 | 1.2811 | 0.11018 | -0.0108 | 11.6273

## 37. Re 750k Mach 0.25 (1)
BIGFOIL.COM POLAR EXPORT
NACA64A419
NACA64A419 |  |  |  | Cl Max: | 1.617 | at alpha= | 12.5 | deg
JavaFoil+Calcfoil stall+Eppler ext transition |  |  |  | L/D Max: | 118.178 | at alpha= | 7.5 | deg
Re: | 750000 |  |  | Cd Min: | 0.00755 | at alpha= | -4 | deg
Mach: | 0.25 |  |  | Cl=0 at alpha= | -3.2692 | deg
|  |  |  | @ Cl=0.1, Cd= | 0.00772
|  |  |  | @ Cl=0.4, Cd= | 0.0080831
|  |  |  | @ Cl=0.6, Cd= | 0.0085015
alpha (deg) | Cl | Cd | Cm | Cl/Cd
-18 | -0.769 | 0.15906 | -0.019 | -4.836
-17.5 | -0.802 | 0.14926 | -0.019 | -5.372
-17 | -0.831 | 0.14165 | -0.021 | -5.866
-16.5 | -0.854 | 0.13174 | -0.022 | -6.479
-16 | -0.872 | 0.12396 | -0.024 | -7.036
-15.5 | -0.884 | 0.11744 | -0.025 | -7.53
-15 | -0.89 | 0.10936 | -0.026 | -8.142
-14.5 | -0.896 | 0.09992 | -0.029 | -8.966
-14 | -0.893 | 0.09244 | -0.031 | -9.663
-13.5 | -0.916 | 0.06882 | -0.04 | -13.305
-13 | -0.964 | 0.03582 | -0.049 | -26.913
-12.5 | -0.946 | 0.03086 | -0.051 | -30.66
-12 | -0.92 | 0.02771 | -0.052 | -33.21
-11.5 | -0.889 | 0.0251 | -0.054 | -35.423
-11 | -0.853 | 0.02321 | -0.055 | -36.74
-10.5 | -0.813 | 0.0214 | -0.056 | -37.994
-10 | -0.77 | 0.01986 | -0.058 | -38.766
-9.5 | -0.724 | 0.01837 | -0.059 | -39.422
-9 | -0.675 | 0.01717 | -0.06 | -39.339
-8.5 | -0.624 | 0.0161 | -0.062 | -38.766
-8 | -0.578 | 0.01438 | -0.064 | -40.179
-7.5 | -0.522 | 0.01356 | -0.065 | -38.507
-7 | -0.465 | 0.01281 | -0.067 | -36.311
-6.5 | -0.406 | 0.01216 | -0.068 | -33.41
-6 | -0.346 | 0.01073 | -0.07 | -32.249
-5.5 | -0.287 | 0.01066 | -0.071 | -26.888
-5 | -0.223 | 0.00756 | -0.073 | -29.489
-4.5 | -0.159 | 0.00758 | -0.074 | -20.957
-4 | -0.094 | 0.00755 | -0.075 | -12.489
-3.5 | -0.03 | 0.00759 | -0.076 | -3.9
-3 | 0.035 | 0.00765 | -0.077 | 4.606
-2.5 | 0.1 | 0.00772 | -0.078 | 13.003
-2 | 0.165 | 0.00775 | -0.079 | 21.34
-1.5 | 0.23 | 0.0078 | -0.081 | 29.513
-1 | 0.295 | 0.00794 | -0.082 | 37.203
-0.5 | 0.36 | 0.00804 | -0.083 | 44.831
0 | 0.425 | 0.00811 | -0.084 | 52.407
0.5 | 0.49 | 0.00824 | -0.085 | 59.482
1 | 0.555 | 0.00837 | -0.086 | 66.316
1.5 | 0.62 | 0.00856 | -0.087 | 72.404
2 | 0.685 | 0.00868 | -0.088 | 78.838
2.5 | 0.749 | 0.00886 | -0.089 | 84.544
3 | 0.814 | 0.00911 | -0.09 | 89.341
3.5 | 0.872 | 0.00922 | -0.091 | 94.553
4 | 0.929 | 0.00941 | -0.092 | 98.724
4.5 | 0.99 | 0.00963 | -0.093 | 102.807
5 | 1.05 | 0.00983 | -0.094 | 106.849
5.5 | 1.11 | 0.01008 | -0.095 | 110.122
6 | 1.169 | 0.01033 | -0.095 | 113.155
6.5 | 1.226 | 0.01063 | -0.096 | 115.394
7 | 1.281 | 0.01094 | -0.097 | 117.072
7.5 | 1.334 | 0.01129 | -0.098 | 118.178
8 | 1.384 | 0.01172 | -0.099 | 118.068
8.5 | 1.415 | 0.02113 | -0.099 | 66.955
9 | 1.457 | 0.02258 | -0.099 | 64.534
9.5 | 1.496 | 0.02416 | -0.1 | 61.92
10 | 1.531 | 0.02583 | -0.101 | 59.271
10.5 | 1.562 | 0.02745 | -0.101 | 56.899
11 | 1.587 | 0.02935 | -0.102 | 54.088
11.5 | 1.605 | 0.0312 | -0.102 | 51.447
12 | 1.614 | 0.0333 | -0.103 | 48.478
12.5 | 1.617 | 0.03532 | -0.103 | 45.776
13 | 1.611 | 0.03804 | -0.104 | 42.354
13.5 | 1.598 | 0.04069 | -0.104 | 39.278
14 | 1.577 | 0.04374 | -0.104 | 36.049
14.5 | 1.547 | 0.04727 | -0.104 | 32.735
15 | 1.509 | 0.05155 | -0.104 | 29.272
15.5 | 1.46 | 0.05703 | -0.104 | 25.604
16 | 1.395 | 0.06424 | -0.103 | 21.709
16.5 | 1.298 | 0.08245 | -0.099 | 15.748
17 | 1.136 | 0.13875 | -0.072 | 8.184
17.5 | 1.064 | 0.15234 | -0.067 | 6.986

## 38. Re 750k Mach 0.25 (2)
BIGFOIL.COM POLAR EXPORT
NACA64A419
NACA64A419 |  |  |  | Cl Max: | 1.2528 | at alpha= | 17 | deg
XFOIL ncrit=9 |  |  |  | L/D Max: | 93.8899 | at alpha= | 7.5 | deg
Re: | 750000 |  |  | Cd Min: | 0.20474 | at alpha= | -20 | deg
Mach: | 0.25 |  |  | Cl=0 at alpha= | -2.5069 | deg
|  |  |  | @ Cl=0.1, Cd= | 0.008002
|  |  |  | @ Cl=0.4, Cd= | 0.0084195
|  |  |  | @ Cl=0.6, Cd= | 0.0089641
alpha (deg) | Cl | Cd | Cm | Cl/Cd
-20 | -0.4424 | 0.20474 | -0.0344 | -2.1608
-19.5 | -0.4495 | 0.19109 | -0.0406 | -2.3523
-19 | -0.4272 | 0.18839 | -0.0416 | -2.2676
-18 | -0.7228 | 0.10409 | -0.0786 | -6.944
-17.5 | -0.7627 | 0.09056 | -0.0856 | -8.422
-17 | -0.7898 | 0.07992 | -0.0907 | -9.8824
-16.5 | -0.823 | 0.07022 | -0.0935 | -11.7203
-16 | -0.8439 | 0.06378 | -0.0934 | -13.2314
-15.5 | -0.8464 | 0.05626 | -0.0976 | -15.0444
-15 | -0.8395 | 0.04892 | -0.1024 | -17.1607
-14.5 | -0.8146 | 0.04386 | -0.1069 | -18.5727
-14 | -0.7855 | 0.0394 | -0.1109 | -19.9365
-13.5 | -0.7574 | 0.0353 | -0.1136 | -21.4561
-13 | -0.7222 | 0.03186 | -0.1163 | -22.6679
-12.5 | -0.6846 | 0.02838 | -0.1197 | -24.1226
-12 | -0.6508 | 0.02543 | -0.1216 | -25.5918
-11.5 | -0.6173 | 0.0232 | -0.122 | -26.6078
-11 | -0.5831 | 0.02143 | -0.1214 | -27.2095
-10.5 | -0.5613 | 0.01897 | -0.12 | -29.5888
-10 | -0.5263 | 0.01742 | -0.119 | -30.2124
-9.5 | -0.4936 | 0.01573 | -0.1179 | -31.3795
-9 | -0.4536 | 0.01455 | -0.1169 | -31.1753
-8.5 | -0.4095 | 0.01356 | -0.1161 | -30.1991
-8 | -0.3665 | 0.01271 | -0.1146 | -28.8356
-7.5 | -0.3275 | 0.01199 | -0.1119 | -27.3144
-7 | -0.2923 | 0.01137 | -0.108 | -25.708
-6.5 | -0.2662 | 0.01078 | -0.1022 | -24.6939
-6 | -0.2423 | 0.01007 | -0.0959 | -24.0616
-5.5 | -0.2251 | 0.00917 | -0.0883 | -24.5474
-5 | -0.2113 | 0.00821 | -0.0798 | -25.7369
-4.5 | -0.1756 | 0.00797 | -0.0751 | -22.0326
-4 | -0.1319 | 0.00793 | -0.0721 | -16.633
-3.5 | -0.0877 | 0.00789 | -0.0691 | -11.1153
-3 | -0.0428 | 0.0079 | -0.0663 | -5.4177
-2 | 0.044 | 0.00794 | -0.06 | 5.5416
-1.5 | 0.0872 | 0.00799 | -0.0569 | 10.9136
-1 | 0.1299 | 0.00803 | -0.0536 | 16.1768
-0.5 | 0.1783 | 0.00804 | -0.0517 | 22.1766
0 | 0.2267 | 0.00811 | -0.0498 | 27.9531
0.5 | 0.2769 | 0.00817 | -0.0484 | 33.8923
1 | 0.3285 | 0.00827 | -0.0473 | 39.7219
1.5 | 0.3808 | 0.00838 | -0.0463 | 45.4415
2 | 0.4343 | 0.00849 | -0.0456 | 51.1543
2.5 | 0.4906 | 0.00865 | -0.0456 | 56.7168
3 | 0.5455 | 0.00878 | -0.0453 | 62.1298
3.5 | 0.6047 | 0.00898 | -0.0459 | 67.3385
4 | 0.6558 | 0.00912 | -0.0448 | 71.9079
4.5 | 0.7127 | 0.00933 | -0.045 | 76.388
5 | 0.7703 | 0.0095 | -0.0453 | 81.0842
5.5 | 0.8266 | 0.00973 | -0.0455 | 84.9538
6.5 | 0.939 | 0.01031 | -0.0461 | 91.0766
7.5 | 1.0403 | 0.01108 | -0.0446 | 93.8899
8 | 1.0796 | 0.01178 | -0.0421 | 91.6469
8.5 | 1.095 | 0.01345 | -0.0365 | 81.4126
9 | 1.119 | 0.01642 | -0.0354 | 68.1486
9.5 | 1.1228 | 0.01983 | -0.0296 | 56.6213
10 | 1.1238 | 0.02313 | -0.0241 | 48.5863
10.5 | 1.131 | 0.02638 | -0.0199 | 42.8734
11 | 1.1396 | 0.02978 | -0.0164 | 38.2673
11.5 | 1.1518 | 0.03315 | -0.0136 | 34.7451
12 | 1.1655 | 0.03655 | -0.0112 | 31.8878
12.5 | 1.1794 | 0.04011 | -0.0091 | 29.4041
13 | 1.1937 | 0.04374 | -0.0073 | 27.2908
13.5 | 1.2064 | 0.04765 | -0.0057 | 25.3179
14 | 1.2185 | 0.05174 | -0.0043 | 23.5504
14.5 | 1.2272 | 0.05629 | -0.0031 | 21.8014
15 | 1.2359 | 0.06099 | -0.0023 | 20.264
15.5 | 1.2437 | 0.06591 | -0.0017 | 18.8697
16 | 1.2447 | 0.07172 | -0.0013 | 17.355
16.5 | 1.25 | 0.07723 | -0.0013 | 16.1854
17 | 1.2528 | 0.08316 | -0.0017 | 15.0649
17.5 | 1.2467 | 0.09037 | -0.0025 | 13.7955
18 | 1.2472 | 0.09691 | -0.0036 | 12.8697
18.5 | 1.2404 | 0.10461 | -0.0054 | 11.8574
19 | 1.228 | 0.11319 | -0.0078 | 10.849
19.5 | 1.2232 | 0.12101 | -0.0104 | 10.1083
20 | 1.2155 | 0.12939 | -0.0136 | 9.3941

## 39. Re 750k Mach 0.50 (1)
BIGFOIL.COM POLAR EXPORT
NACA64A419
NACA64A419 |  |  |  | Cl Max: | 1.483 | at alpha= | 8.5 | deg
JavaFoil+Calcfoil stall+Eppler ext transition |  |  |  | L/D Max: | 107.086 | at alpha= | 6.5 | deg
Re: | 750000 |  |  | Cd Min: | 0.00806 | at alpha= | -4 | deg
Mach: | 0.5 |  |  | Cl=0 at alpha= | -3.2708 | deg
|  |  |  | @ Cl=0.1, Cd= | 0.0082385
|  |  |  | @ Cl=0.4, Cd= | 0.0086722
|  |  |  | @ Cl=0.6, Cd= | 0.009222
alpha (deg) | Cl | Cd | Cm | Cl/Cd
-20 | -0.96 | 0.21343 | -0.025 | -4.498
-19.5 | -0.932 | 0.21181 | -0.026 | -4.399
-19 | -0.902 | 0.20351 | -0.026 | -4.431
-18.5 | -0.874 | 0.19559 | -0.026 | -4.466
-18 | -0.846 | 0.1948 | -0.027 | -4.341
-17.5 | -0.818 | 0.18076 | -0.027 | -4.524
-17 | -0.788 | 0.17843 | -0.027 | -4.417
-16.5 | -0.759 | 0.17174 | -0.027 | -4.421
-16 | -0.731 | 0.16667 | -0.028 | -4.386
-15.5 | -0.703 | 0.16128 | -0.028 | -4.357
-15 | -0.675 | 0.15665 | -0.029 | -4.307
-14.5 | -0.645 | 0.14739 | -0.028 | -4.375
-14 | -0.616 | 0.1421 | -0.028 | -4.337
-13.5 | -0.588 | 0.13596 | -0.029 | -4.325
-13 | -0.559 | 0.12837 | -0.028 | -4.354
-12.5 | -0.53 | 0.12583 | -0.027 | -4.212
-12 | -0.502 | 0.12254 | -0.028 | -4.093
-11.5 | -0.473 | 0.10964 | -0.028 | -4.314
-11 | -0.444 | 0.10671 | -0.026 | -4.159
-10.5 | -0.416 | 0.09267 | -0.028 | -4.484
-10 | -0.584 | 0.0696 | -0.031 | -8.397
-9.5 | -0.687 | 0.02917 | -0.063 | -23.548
-9 | -0.682 | 0.02361 | -0.066 | -28.87
-8.5 | -0.649 | 0.02131 | -0.067 | -30.445
-8 | -0.604 | 0.01949 | -0.069 | -31.019
-7.5 | -0.553 | 0.01791 | -0.071 | -30.878
-7 | -0.496 | 0.01656 | -0.072 | -29.975
-6.5 | -0.436 | 0.01537 | -0.074 | -28.364
-6 | -0.374 | 0.0142 | -0.076 | -26.341
-5.5 | -0.312 | 0.01289 | -0.078 | -24.189
-5 | -0.244 | 0.01203 | -0.08 | -20.306
-4.5 | -0.177 | 0.00807 | -0.082 | -21.956
-4 | -0.105 | 0.00806 | -0.084 | -13.057
-3.5 | -0.033 | 0.00816 | -0.085 | -4.054
-3 | 0.039 | 0.00818 | -0.086 | 4.808
-2.5 | 0.112 | 0.00825 | -0.088 | 13.597
-2 | 0.185 | 0.00829 | -0.089 | 22.304
-1.5 | 0.257 | 0.00842 | -0.09 | 30.578
-1 | 0.33 | 0.00849 | -0.091 | 38.869
-0.5 | 0.403 | 0.00868 | -0.093 | 46.396
0 | 0.475 | 0.00889 | -0.094 | 53.476
0.5 | 0.544 | 0.00907 | -0.094 | 59.973
1 | 0.614 | 0.00926 | -0.095 | 66.371
1.5 | 0.685 | 0.00945 | -0.096 | 72.566
2 | 0.756 | 0.00969 | -0.097 | 78.054
2.5 | 0.827 | 0.00988 | -0.099 | 83.654
3 | 0.897 | 0.01013 | -0.1 | 88.596
3.5 | 0.968 | 0.01037 | -0.101 | 93.307
4 | 1.029 | 0.01067 | -0.102 | 96.464
4.5 | 1.097 | 0.01097 | -0.103 | 100.019
5 | 1.163 | 0.0113 | -0.104 | 102.931
5.5 | 1.228 | 0.0117 | -0.105 | 104.967
6 | 1.29 | 0.01215 | -0.106 | 106.136
6.5 | 1.349 | 0.0126 | -0.107 | 107.086
7 | 1.401 | 0.01313 | -0.108 | 106.713
7.5 | 1.429 | 0.0246 | -0.107 | 58.108
8 | 1.463 | 0.02697 | -0.108 | 54.26
8.5 | 1.483 | 0.0297 | -0.109 | 49.943
9 | 1.481 | 0.03309 | -0.109 | 44.777
9.5 | 1.446 | 0.03638 | -0.109 | 39.745
10 | 1.325 | 0.04054 | -0.11 | 32.678
10.5 | 0.783 | 0.09734 | -0.042 | 8.043
11 | 0.811 | 0.1067 | -0.047 | 7.604
11.5 | 0.839 | 0.11071 | -0.047 | 7.577
12 | 0.868 | 0.11841 | -0.052 | 7.329
12.5 | 0.896 | 0.12402 | -0.054 | 7.221
13 | 0.925 | 0.13399 | -0.058 | 6.9
13.5 | 0.952 | 0.14367 | -0.059 | 6.627

## 40. Re 750k Mach 0.50 (2)
BIGFOIL.COM POLAR EXPORT
NACA64A419
NACA64A419 |  |  |  | Cl Max: | 1.1226 | at alpha= | 14.5 | deg
XFOIL ncrit=9 |  |  |  | L/D Max: | 78.9655 | at alpha= | 6.5 | deg
Re: | 750000 |  |  | Cd Min: | 0.2233 | at alpha= | -20 | deg
Mach: | 0.5 |  |  | Cl=0 at alpha= | -1.9851 | deg
|  |  |  | @ Cl=0.1, Cd= | 0.0088152
|  |  |  | @ Cl=0.4, Cd= | 0.0094709
|  |  |  | @ Cl=0.6, Cd= | 0.010112
alpha (deg) | Cl | Cd | Cm | Cl/Cd
-20 | -0.442 | 0.2233 | -0.0385 | -1.9794
-19.5 | -0.4292 | 0.21508 | -0.0429 | -1.9955
-19 | -0.4175 | 0.20699 | -0.0464 | -2.017
-18.5 | -0.4094 | 0.19802 | -0.0496 | -2.0675
-18 | -0.3905 | 0.19357 | -0.0498 | -2.0174
-17.5 | -0.3901 | 0.18508 | -0.0517 | -2.1077
-17 | -0.3704 | 0.18039 | -0.0539 | -2.0533
-16 | -0.3273 | 0.15809 | -0.0703 | -2.0703
-15.5 | -0.3126 | 0.14638 | -0.0788 | -2.1355
-15 | -0.3107 | 0.13319 | -0.0872 | -2.3328
-14.5 | -0.3451 | 0.11472 | -0.0977 | -3.0082
-14 | -0.3792 | 0.09832 | -0.1087 | -3.8568
-13.5 | -0.4213 | 0.082 | -0.1201 | -5.1378
-13 | -0.4527 | 0.06739 | -0.1323 | -6.7176
-12.5 | -0.4719 | 0.05579 | -0.142 | -8.4585
-12 | -0.4822 | 0.04675 | -0.1483 | -10.3144
-11.5 | -0.4865 | 0.04004 | -0.1506 | -12.1503
-11 | -0.4808 | 0.03503 | -0.1502 | -13.7254
-10.5 | -0.4697 | 0.03103 | -0.1485 | -15.137
-10 | -0.4489 | 0.02781 | -0.1468 | -16.1417
-9.5 | -0.4256 | 0.0249 | -0.1447 | -17.0924
-9 | -0.4018 | 0.0222 | -0.1423 | -18.0991
-8.5 | -0.3725 | 0.01982 | -0.1402 | -18.7941
-8 | -0.3391 | 0.01761 | -0.1385 | -19.2561
-7.5 | -0.298 | 0.01568 | -0.1378 | -19.0051
-7 | -0.2545 | 0.01412 | -0.1367 | -18.0241
-6.5 | -0.2225 | 0.01294 | -0.1322 | -17.1947
-6 | -0.199 | 0.01201 | -0.125 | -16.5695
-5.5 | -0.1887 | 0.01117 | -0.1146 | -16.8935
-5 | -0.1875 | 0.01036 | -0.1021 | -18.0985
-4.5 | -0.1908 | 0.00924 | -0.0889 | -20.6494
-4 | -0.1751 | 0.00863 | -0.0785 | -20.2897
-3.5 | -0.1347 | 0.00857 | -0.0725 | -15.7176
-3 | -0.0926 | 0.00856 | -0.067 | -10.8178
-2.5 | -0.0486 | 0.00855 | -0.0619 | -5.6842
-2 | -0.0014 | 0.00861 | -0.0577 | -0.1626
-1.5 | 0.0455 | 0.00869 | -0.0534 | 5.2359
-1 | 0.0953 | 0.00881 | -0.0498 | 10.8173
-0.5 | 0.1496 | 0.00887 | -0.0474 | 16.8658
0 | 0.2047 | 0.00899 | -0.0452 | 22.7697
0.5 | 0.2617 | 0.0091 | -0.0435 | 28.7582
1 | 0.3226 | 0.00925 | -0.0426 | 34.8757
1.5 | 0.3801 | 0.00942 | -0.041 | 40.3503
2 | 0.4466 | 0.00959 | -0.0413 | 46.5693
2.5 | 0.5078 | 0.00981 | -0.0406 | 51.7635
3 | 0.5741 | 0.01001 | -0.0408 | 57.3526
3.5 | 0.6423 | 0.01028 | -0.0414 | 62.4805
4 | 0.7047 | 0.01055 | -0.0408 | 66.7962
4.5 | 0.7713 | 0.01085 | -0.041 | 71.0876
5 | 0.8349 | 0.01119 | -0.0407 | 74.6113
5.5 | 0.8986 | 0.0116 | -0.0403 | 77.4655
6 | 0.9562 | 0.01211 | -0.039 | 78.9595
6.5 | 1.0076 | 0.01276 | -0.0365 | 78.9655
7 | 1.0544 | 0.01363 | -0.0334 | 77.3588
7.5 | 1.094 | 0.01485 | -0.0294 | 73.67
8 | 1.1029 | 0.01747 | -0.0226 | 63.1311
8.5 | 1.0809 | 0.02214 | -0.0144 | 48.8211
9.5 | 1.0703 | 0.03328 | -0.0084 | 32.1605
10 | 1.0704 | 0.03916 | -0.0054 | 27.334
10.5 | 1.0738 | 0.04407 | -0.0024 | 24.3658
11 | 1.0787 | 0.04911 | 0.0002 | 21.965
11.5 | 1.0897 | 0.0539 | 0.0022 | 20.2171
12 | 1.1009 | 0.05887 | 0.004 | 18.7005
12.5 | 1.1099 | 0.06421 | 0.0055 | 17.2855
13 | 1.1177 | 0.06988 | 0.0066 | 15.9946
13.5 | 1.1225 | 0.07605 | 0.0073 | 14.76
14 | 1.1223 | 0.08292 | 0.0074 | 13.5347
14.5 | 1.1226 | 0.09003 | 0.0072 | 12.4692
15 | 1.1177 | 0.09788 | 0.0062 | 11.4191
15.5 | 1.1124 | 0.10618 | 0.0045 | 10.4765
16 | 1.1006 | 0.11547 | 0.0019 | 9.5315
16.5 | 1.0877 | 0.12532 | -0.0017 | 8.6794
17 | 1.0728 | 0.1359 | -0.0065 | 7.894
17.5 | 1.0529 | 0.14766 | -0.0128 | 7.1306
18 | 1.033 | 0.15999 | -0.0201 | 6.4567
18.5 | 1.0067 | 0.17416 | -0.0292 | 5.7803
19 | 0.9772 | 0.18992 | -0.0395 | 5.1453
19.5 | 0.9433 | 0.20834 | -0.0513 | 4.5277

## 41. Re 1M Mach 0.00 (1)
BIGFOIL.COM POLAR EXPORT
NACA64A419
NACA64A419 |  |  |  | Cl Max: | 1.68 | at alpha= | 14 | deg
JavaFoil+Calcfoil stall+Eppler ext transition |  |  |  | L/D Max: | 130.409 | at alpha= | 7.5 | deg
Re: | 1000000 |  |  | Cd Min: | 0.007 | at alpha= | -5 | deg
Mach: | 0 |  |  | Cl=0 at alpha= | -3.2698 | deg
|  |  |  | @ Cl=0.1, Cd= | 0.0071233
|  |  |  | @ Cl=0.4, Cd= | 0.0074567
|  |  |  | @ Cl=0.6, Cd= | 0.00776
alpha (deg) | Cl | Cd | Cm | Cl/Cd
-20 | -0.964 | 0.16434 | -0.021 | -5.864
-19.5 | -0.975 | 0.15663 | -0.021 | -6.226
-19 | -0.986 | 0.14745 | -0.023 | -6.688
-18.5 | -0.995 | 0.1387 | -0.024 | -7.171
-18 | -1.001 | 0.13059 | -0.025 | -7.663
-17.5 | -1.004 | 0.12349 | -0.026 | -8.126
-17 | -1.014 | 0.10848 | -0.03 | -9.349
-16.5 | -1.021 | 0.09536 | -0.032 | -10.712
-16 | -1.064 | 0.06285 | -0.038 | -16.932
-15.5 | -1.079 | 0.04826 | -0.041 | -22.352
-15 | -1.077 | 0.04084 | -0.043 | -26.365
-14.5 | -1.068 | 0.0356 | -0.045 | -29.989
-14 | -1.05 | 0.03258 | -0.046 | -32.221
-13.5 | -1.03 | 0.02883 | -0.047 | -35.75
-13 | -1.001 | 0.0264 | -0.049 | -37.915
-12.5 | -0.968 | 0.02412 | -0.05 | -40.151
-12 | -0.933 | 0.02231 | -0.051 | -41.797
-11.5 | -0.893 | 0.02099 | -0.053 | -42.553
-11 | -0.852 | 0.0195 | -0.054 | -43.689
-10.5 | -0.808 | 0.01818 | -0.055 | -44.462
-10 | -0.763 | 0.01691 | -0.056 | -45.113
-9.5 | -0.714 | 0.01595 | -0.058 | -44.782
-9 | -0.673 | 0.01419 | -0.06 | -47.397
-8.5 | -0.621 | 0.01337 | -0.061 | -46.441
-8 | -0.567 | 0.0127 | -0.062 | -44.633
-7.5 | -0.511 | 0.01211 | -0.064 | -42.229
-7 | -0.455 | 0.01057 | -0.065 | -43.031
-6.5 | -0.4 | 0.01069 | -0.067 | -37.431
-6 | -0.339 | 0.0102 | -0.068 | -33.261
-5.5 | -0.278 | 0.00701 | -0.069 | -39.622
-5 | -0.216 | 0.007 | -0.07 | -30.876
-4.5 | -0.154 | 0.00701 | -0.071 | -21.936
-4 | -0.091 | 0.00704 | -0.073 | -12.984
-3.5 | -0.029 | 0.00705 | -0.074 | -4.068
-3 | 0.034 | 0.0071 | -0.075 | 4.802
-2.5 | 0.097 | 0.00712 | -0.076 | 13.649
-2 | 0.16 | 0.00719 | -0.077 | 22.248
-1.5 | 0.223 | 0.00724 | -0.078 | 30.784
-1 | 0.286 | 0.00734 | -0.079 | 38.967
-0.5 | 0.349 | 0.0074 | -0.08 | 47.116
0 | 0.412 | 0.00747 | -0.081 | 55.113
0.5 | 0.475 | 0.00756 | -0.082 | 62.778
1 | 0.537 | 0.00766 | -0.083 | 70.164
1.5 | 0.6 | 0.00776 | -0.084 | 77.367
2 | 0.663 | 0.00793 | -0.086 | 83.639
2.5 | 0.726 | 0.00805 | -0.087 | 90.092
3 | 0.788 | 0.0082 | -0.088 | 96.166
3.5 | 0.851 | 0.00831 | -0.089 | 102.387
4 | 0.908 | 0.00852 | -0.09 | 106.558
4.5 | 0.969 | 0.0087 | -0.091 | 111.434
5 | 1.025 | 0.00884 | -0.091 | 115.924
5.5 | 1.081 | 0.00901 | -0.092 | 119.959
6 | 1.138 | 0.00924 | -0.093 | 123.178
6.5 | 1.194 | 0.00946 | -0.094 | 126.253
7 | 1.248 | 0.00971 | -0.095 | 128.554
7.5 | 1.301 | 0.00997 | -0.095 | 130.409
8 | 1.351 | 0.01038 | -0.096 | 130.132
8.5 | 1.386 | 0.01825 | -0.096 | 75.949
9 | 1.43 | 0.0195 | -0.097 | 73.338
9.5 | 1.472 | 0.02082 | -0.097 | 70.726
10 | 1.512 | 0.02209 | -0.098 | 68.432
10.5 | 1.548 | 0.02356 | -0.099 | 65.699
11 | 1.582 | 0.02489 | -0.099 | 63.566
11.5 | 1.611 | 0.0264 | -0.1 | 61.03
12 | 1.635 | 0.02778 | -0.101 | 58.836
12.5 | 1.654 | 0.02932 | -0.101 | 56.408
13 | 1.667 | 0.03109 | -0.102 | 53.612
13.5 | 1.675 | 0.03302 | -0.102 | 50.732
14 | 1.68 | 0.03483 | -0.103 | 48.228
14.5 | 1.68 | 0.037 | -0.103 | 45.401
15 | 1.675 | 0.03946 | -0.103 | 42.462
15.5 | 1.667 | 0.0421 | -0.104 | 39.592
16 | 1.649 | 0.04519 | -0.104 | 36.502
16.5 | 1.628 | 0.04826 | -0.104 | 33.738
17 | 1.602 | 0.05223 | -0.104 | 30.666
17.5 | 1.572 | 0.05618 | -0.104 | 27.987
18 | 1.538 | 0.06144 | -0.104 | 25.03
18.5 | 1.501 | 0.06692 | -0.104 | 22.429
19 | 1.462 | 0.07296 | -0.103 | 20.038

## 42. Re 1M Mach 0.00 (2)
BIGFOIL.COM POLAR EXPORT
NACA64A419
NACA64A419 |  |  |  | Cl Max: | 1.358 | at alpha= | 19 | deg
XFOIL ncrit=9 |  |  |  | L/D Max: | 105.636 | at alpha= | 7 | deg
Re: | 1000000 |  |  | Cd Min: | 0.10026 | at alpha= | 20 | deg
Mach: | 0 |  |  | Cl=0 at alpha= | -2.5 | deg
|  |  |  | @ Cl=0.1, Cd= | 0.0070517
|  |  |  | @ Cl=0.4, Cd= | 0.0074793
|  |  |  | @ Cl=0.6, Cd= | 0.0079246
alpha (deg) | Cl | Cd | Cm | Cl/Cd
-20 | -0.9361 | 0.08975 | -0.0795 | -10.4301
-19.5 | -0.9485 | 0.08141 | -0.0834 | -11.6509
-19 | -0.9605 | 0.07354 | -0.0866 | -13.0609
-18.5 | -0.9739 | 0.06635 | -0.0885 | -14.6782
-18 | -0.972 | 0.061 | -0.09 | -15.9344
-17.5 | -0.9783 | 0.05533 | -0.0907 | -17.6812
-17 | -0.9876 | 0.04993 | -0.0905 | -19.7797
-16.5 | -0.9958 | 0.04574 | -0.0886 | -21.7709
-16 | -0.9747 | 0.04171 | -0.0914 | -23.3685
-15.5 | -0.9454 | 0.03758 | -0.0951 | -25.157
-15 | -0.9132 | 0.03412 | -0.0986 | -26.7644
-14.5 | -0.8769 | 0.03126 | -0.1016 | -28.0518
-14 | -0.8376 | 0.02857 | -0.1047 | -29.3175
-13.5 | -0.8104 | 0.02489 | -0.1076 | -32.5593
-13 | -0.772 | 0.02261 | -0.1098 | -34.1442
-12.5 | -0.7389 | 0.02075 | -0.1102 | -35.6096
-12 | -0.7066 | 0.01915 | -0.1097 | -36.8982
-11.5 | -0.6788 | 0.0174 | -0.1086 | -39.0115
-11 | -0.6463 | 0.01604 | -0.1075 | -40.293
-10.5 | -0.6098 | 0.01499 | -0.1064 | -40.6805
-10 | -0.5743 | 0.01395 | -0.1048 | -41.1685
-9.5 | -0.5357 | 0.01314 | -0.1031 | -40.7686
-9 | -0.4938 | 0.0125 | -0.1016 | -39.504
-8.5 | -0.4496 | 0.01188 | -0.1004 | -37.8451
-8 | -0.4038 | 0.01128 | -0.0995 | -35.7979
-7.5 | -0.3631 | 0.01077 | -0.0973 | -33.714
-7 | -0.324 | 0.01029 | -0.0946 | -31.4869
-6.5 | -0.2871 | 0.0098 | -0.0913 | -29.2959
-6 | -0.2545 | 0.00923 | -0.0872 | -27.5731
-5.5 | -0.2281 | 0.0085 | -0.0818 | -26.8353
-5 | -0.2066 | 0.00764 | -0.0753 | -27.0419
-4.5 | -0.1751 | 0.00716 | -0.0705 | -24.4553
-4 | -0.1315 | 0.00707 | -0.068 | -18.5997
-3.5 | -0.0869 | 0.00706 | -0.0657 | -12.3088
-3 | -0.0424 | 0.00704 | -0.0633 | -6.0227
-2.5 | 0 | 0.00701 | -0.0605 | 0
-2 | 0.0417 | 0.00704 | -0.0575 | 5.9233
-1.5 | 0.0861 | 0.00703 | -0.0552 | 12.2475
-1 | 0.131 | 0.0071 | -0.0529 | 18.4507
-0.5 | 0.1775 | 0.00713 | -0.0511 | 24.8948
0 | 0.2267 | 0.0072 | -0.0498 | 31.4861
0.5 | 0.2765 | 0.00726 | -0.0488 | 38.0854
1 | 0.3273 | 0.00737 | -0.0479 | 44.4098
1.5 | 0.3797 | 0.00744 | -0.0475 | 51.0349
2.5 | 0.4881 | 0.00765 | -0.0475 | 63.8039
3 | 0.5433 | 0.00782 | -0.0478 | 69.4757
3.5 | 0.5985 | 0.00792 | -0.048 | 75.5682
4 | 0.654 | 0.00809 | -0.0485 | 80.8405
4.5 | 0.7105 | 0.00824 | -0.0491 | 86.2257
5 | 0.7693 | 0.0084 | -0.0504 | 91.5833
5.5 | 0.829 | 0.00861 | -0.0519 | 96.2834
6 | 0.884 | 0.00885 | -0.0525 | 99.887
6.5 | 0.9373 | 0.00907 | -0.0526 | 103.3407
7 | 0.9877 | 0.00935 | -0.0523 | 105.6364
7.5 | 1.0325 | 0.00978 | -0.051 | 105.5726
8 | 1.0695 | 0.01048 | -0.0485 | 102.0515
9 | 1.0886 | 0.01434 | -0.0362 | 75.9135
9.5 | 1.1286 | 0.01682 | -0.0373 | 67.0987
10 | 1.1411 | 0.01902 | -0.0326 | 59.9947
10.5 | 1.1542 | 0.02138 | -0.0284 | 53.985
11 | 1.171 | 0.02371 | -0.0251 | 49.3884
11.5 | 1.1882 | 0.02618 | -0.0222 | 45.3858
12 | 1.2056 | 0.02877 | -0.0196 | 41.9048
12.5 | 1.223 | 0.0315 | -0.0173 | 38.8254
13 | 1.2421 | 0.03421 | -0.0155 | 36.3081
13.5 | 1.2591 | 0.03719 | -0.0137 | 33.8559
14 | 1.2749 | 0.04037 | -0.0121 | 31.5804
14.5 | 1.2888 | 0.04379 | -0.0106 | 29.4314
15 | 1.3012 | 0.04749 | -0.0093 | 27.3995
15.5 | 1.3137 | 0.05127 | -0.0083 | 25.6232
16 | 1.3243 | 0.05534 | -0.0074 | 23.9302
16.5 | 1.3328 | 0.05976 | -0.0067 | 22.3025
17 | 1.3409 | 0.06431 | -0.0063 | 20.8506
17.5 | 1.3473 | 0.06918 | -0.0061 | 19.4753
18.5 | 1.3532 | 0.08005 | -0.0065 | 16.9044
19 | 1.358 | 0.08545 | -0.0072 | 15.8923
19.5 | 1.354 | 0.09207 | -0.0082 | 14.7062
20 | 1.3398 | 0.10026 | -0.0099 | 13.3633

## 43. Re 1M Mach 0.10 (1)
BIGFOIL.COM POLAR EXPORT
NACA64A419
NACA64A419 |  |  |  | Cl Max: | 1.67 | at alpha= | 14 | deg
JavaFoil+Calcfoil stall+Eppler ext transition |  |  |  | L/D Max: | 129.926 | at alpha= | 7.5 | deg
Re: | 1000000 |  |  | Cd Min: | 0.00701 | at alpha= | -5 | deg
Mach: | 0.1 |  |  | Cl=0 at alpha= | -3.2698 | deg
|  |  |  | @ Cl=0.1, Cd= | 0.0071519
|  |  |  | @ Cl=0.4, Cd= | 0.0074722
|  |  |  | @ Cl=0.6, Cd= | 0.0078343
alpha (deg) | Cl | Cd | Cm | Cl/Cd
-20 | -0.926 | 0.16908 | -0.02 | -5.479
-19.5 | -0.94 | 0.1607 | -0.021 | -5.85
-19 | -0.955 | 0.15048 | -0.022 | -6.348
-18.5 | -0.966 | 0.14221 | -0.023 | -6.795
-18 | -0.977 | 0.1333 | -0.025 | -7.327
-17.5 | -0.98 | 0.12775 | -0.025 | -7.674
-17 | -0.989 | 0.11591 | -0.028 | -8.534
-16.5 | -0.998 | 0.10278 | -0.031 | -9.711
-16 | -1.006 | 0.08954 | -0.034 | -11.233
-15.5 | -1.057 | 0.05406 | -0.041 | -19.559
-15 | -1.063 | 0.04376 | -0.043 | -24.293
-14.5 | -1.058 | 0.03739 | -0.045 | -28.304
-14 | -1.043 | 0.03381 | -0.046 | -30.863
-13.5 | -1.027 | 0.02963 | -0.048 | -34.655
-13 | -0.998 | 0.02701 | -0.049 | -36.968
-12.5 | -0.967 | 0.0246 | -0.05 | -39.323
-12 | -0.932 | 0.02271 | -0.052 | -41.059
-11.5 | -0.894 | 0.02133 | -0.053 | -41.892
-11 | -0.853 | 0.01979 | -0.054 | -43.12
-10.5 | -0.81 | 0.01844 | -0.055 | -43.918
-10 | -0.765 | 0.01712 | -0.057 | -44.655
-9.5 | -0.717 | 0.01614 | -0.058 | -44.383
-9 | -0.674 | 0.0144 | -0.06 | -46.804
-8.5 | -0.623 | 0.01352 | -0.061 | -46.05
-8 | -0.569 | 0.0128 | -0.063 | -44.452
-7.5 | -0.513 | 0.01221 | -0.064 | -42.057
-7 | -0.456 | 0.0116 | -0.065 | -39.367
-6.5 | -0.402 | 0.01075 | -0.067 | -37.395
-6 | -0.341 | 0.01022 | -0.068 | -33.349
-5.5 | -0.279 | 0.00704 | -0.07 | -39.683
-5 | -0.217 | 0.00701 | -0.071 | -30.977
-4.5 | -0.155 | 0.00702 | -0.072 | -22.012
-4 | -0.092 | 0.00705 | -0.073 | -13.029
-3.5 | -0.029 | 0.00706 | -0.074 | -4.085
-3 | 0.034 | 0.0071 | -0.075 | 4.83
-2.5 | 0.098 | 0.00715 | -0.076 | 13.647
-2 | 0.161 | 0.00721 | -0.077 | 22.323
-1.5 | 0.224 | 0.00725 | -0.078 | 30.898
-1 | 0.287 | 0.00735 | -0.079 | 39.12
-0.5 | 0.351 | 0.00741 | -0.081 | 47.282
0 | 0.414 | 0.00749 | -0.082 | 55.283
0.5 | 0.477 | 0.00758 | -0.083 | 62.953
1 | 0.54 | 0.00772 | -0.084 | 69.926
1.5 | 0.603 | 0.00784 | -0.085 | 76.977
2 | 0.666 | 0.00794 | -0.086 | 83.897
2.5 | 0.729 | 0.00808 | -0.087 | 90.227
3 | 0.792 | 0.00827 | -0.088 | 95.74
3.5 | 0.855 | 0.00839 | -0.089 | 101.894
4 | 0.913 | 0.00856 | -0.09 | 106.648
4.5 | 0.974 | 0.00881 | -0.091 | 110.635
5 | 1.029 | 0.00888 | -0.092 | 115.798
5.5 | 1.086 | 0.00907 | -0.092 | 119.645
6 | 1.143 | 0.00929 | -0.093 | 123.079
6.5 | 1.199 | 0.00952 | -0.094 | 125.928
7 | 1.254 | 0.00978 | -0.095 | 128.137
7.5 | 1.306 | 0.01005 | -0.096 | 129.926
8 | 1.357 | 0.01047 | -0.097 | 129.581
8.5 | 1.391 | 0.01849 | -0.096 | 75.242
9 | 1.435 | 0.01976 | -0.097 | 72.607
9.5 | 1.477 | 0.02113 | -0.098 | 69.891
10 | 1.516 | 0.02243 | -0.099 | 67.56
10.5 | 1.551 | 0.02392 | -0.099 | 64.854
11 | 1.584 | 0.0255 | -0.1 | 62.114
11.5 | 1.612 | 0.0269 | -0.101 | 59.934
12 | 1.634 | 0.02821 | -0.101 | 57.94
12.5 | 1.651 | 0.02997 | -0.102 | 55.092
13 | 1.662 | 0.0317 | -0.102 | 52.431
13.5 | 1.669 | 0.03359 | -0.103 | 49.671
14 | 1.67 | 0.03562 | -0.103 | 46.881
14.5 | 1.666 | 0.03808 | -0.103 | 43.765
15 | 1.659 | 0.04053 | -0.104 | 40.93
15.5 | 1.647 | 0.0431 | -0.104 | 38.199
16 | 1.625 | 0.04652 | -0.104 | 34.919
16.5 | 1.598 | 0.05006 | -0.104 | 31.919
17 | 1.568 | 0.05372 | -0.104 | 29.18
17.5 | 1.531 | 0.05891 | -0.104 | 25.992
18 | 1.491 | 0.06454 | -0.104 | 23.1
18.5 | 1.447 | 0.07155 | -0.103 | 20.219
19 | 1.402 | 0.0781 | -0.103 | 17.949

## 44. Re 1M Mach 0.10 (2)
BIGFOIL.COM POLAR EXPORT
NACA64A419
NACA64A419 |  |  |  | Cl Max: | 1.347 | at alpha= | 19 | deg
XFOIL ncrit=9 |  |  |  | L/D Max: | 104.985 | at alpha= | 7.5 | deg
Re: | 1000000 |  |  | Cd Min: | 0.10357 | at alpha= | 20 | deg
Mach: | 0.1 |  |  | Cl=0 at alpha= | -2.4739 | deg
|  |  |  | @ Cl=0.1, Cd= | 0.0070806
|  |  |  | @ Cl=0.4, Cd= | 0.0075251
|  |  |  | @ Cl=0.6, Cd= | 0.0079591
alpha (deg) | Cl | Cd | Cm | Cl/Cd
-20 | -0.9012 | 0.09665 | -0.0775 | -9.3244
-19.5 | -0.9186 | 0.08722 | -0.082 | -10.532
-19 | -0.9365 | 0.07823 | -0.086 | -11.9711
-18.5 | -0.9529 | 0.07037 | -0.0884 | -13.5413
-18 | -0.9546 | 0.06435 | -0.0903 | -14.8345
-17.5 | -0.9583 | 0.05863 | -0.0915 | -16.3449
-17 | -0.9721 | 0.05258 | -0.0916 | -18.488
-16.5 | -0.981 | 0.04804 | -0.09 | -20.4205
-16 | -0.9647 | 0.04373 | -0.0924 | -22.0604
-15.5 | -0.9365 | 0.03928 | -0.0964 | -23.8416
-15 | -0.9063 | 0.03555 | -0.0998 | -25.4937
-14.5 | -0.8708 | 0.0325 | -0.1029 | -26.7938
-14 | -0.8336 | 0.02958 | -0.1059 | -28.1812
-13.5 | -0.8063 | 0.02584 | -0.1088 | -31.2036
-13 | -0.7687 | 0.02337 | -0.1111 | -32.8926
-12.5 | -0.7358 | 0.02139 | -0.1116 | -34.3993
-12 | -0.7042 | 0.01968 | -0.1112 | -35.7825
-11.5 | -0.6746 | 0.01797 | -0.1102 | -37.5403
-11 | -0.6448 | 0.01638 | -0.109 | -39.3651
-10.5 | -0.6091 | 0.01523 | -0.1078 | -39.9934
-10 | -0.5739 | 0.01414 | -0.1062 | -40.587
-9.5 | -0.5345 | 0.01333 | -0.1046 | -40.0975
-9 | -0.4938 | 0.01262 | -0.1029 | -39.1284
-8.5 | -0.4501 | 0.01197 | -0.1016 | -37.6023
-8 | -0.4034 | 0.01139 | -0.1008 | -35.417
-7.5 | -0.3617 | 0.01086 | -0.0987 | -33.3057
-7 | -0.324 | 0.01036 | -0.0956 | -31.2741
-6.5 | -0.2872 | 0.00987 | -0.0923 | -29.0983
-6 | -0.2548 | 0.00929 | -0.088 | -27.4273
-5.5 | -0.228 | 0.00858 | -0.0826 | -26.5734
-5 | -0.2064 | 0.00772 | -0.076 | -26.7358
-4.5 | -0.1765 | 0.0072 | -0.0708 | -24.5139
-4 | -0.1335 | 0.00709 | -0.0682 | -18.8293
-3.5 | -0.0884 | 0.00708 | -0.0659 | -12.4859
-3 | -0.0448 | 0.00706 | -0.0632 | -6.3456
-2.5 | -0.0022 | 0.00703 | -0.0604 | -0.31294
-2 | 0.04 | 0.00705 | -0.0575 | 5.6738
-1.5 | 0.0844 | 0.00706 | -0.055 | 11.9547
-1 | 0.1298 | 0.00712 | -0.0528 | 18.2303
-0.5 | 0.1764 | 0.00716 | -0.0509 | 24.6369
0 | 0.226 | 0.00723 | -0.0496 | 31.2586
0.5 | 0.276 | 0.0073 | -0.0486 | 37.8082
1 | 0.3276 | 0.00739 | -0.0478 | 44.3302
1.5 | 0.3799 | 0.00748 | -0.0473 | 50.7888
2 | 0.4334 | 0.0076 | -0.0471 | 57.0263
2.5 | 0.4893 | 0.00769 | -0.0473 | 63.6281
3 | 0.5447 | 0.00786 | -0.0476 | 69.3003
3.5 | 0.6005 | 0.00796 | -0.0479 | 75.4397
4 | 0.6564 | 0.00813 | -0.0484 | 80.738
4.5 | 0.7128 | 0.00829 | -0.0489 | 85.9831
5 | 0.7731 | 0.00845 | -0.0504 | 91.4911
5.5 | 0.8327 | 0.00866 | -0.0518 | 96.1547
6 | 0.8873 | 0.00892 | -0.0522 | 99.4731
6.5 | 0.9402 | 0.00915 | -0.0522 | 102.7541
7 | 0.991 | 0.00944 | -0.0518 | 104.9788
7.5 | 1.0362 | 0.00987 | -0.0505 | 104.9848
8 | 1.0713 | 0.01065 | -0.0476 | 100.5915
8.5 | 1.0753 | 0.01271 | -0.0403 | 84.6027
9.5 | 1.128 | 0.01721 | -0.0361 | 65.5433
10 | 1.1391 | 0.01955 | -0.0313 | 58.266
10.5 | 1.1523 | 0.02198 | -0.0272 | 52.4249
11 | 1.1686 | 0.02441 | -0.0239 | 47.8738
11.5 | 1.1856 | 0.02697 | -0.021 | 43.96
12 | 1.2029 | 0.02965 | -0.0185 | 40.57
12.5 | 1.2206 | 0.03244 | -0.0162 | 37.6264
13 | 1.2386 | 0.0353 | -0.0143 | 35.0878
13.5 | 1.2552 | 0.03839 | -0.0125 | 32.696
14 | 1.2705 | 0.0417 | -0.0109 | 30.4676
14.5 | 1.2845 | 0.04521 | -0.0095 | 28.4119
15 | 1.2973 | 0.04895 | -0.0083 | 26.5026
15.5 | 1.3071 | 0.05306 | -0.0072 | 24.6344
16 | 1.3191 | 0.05711 | -0.0064 | 23.0975
16.5 | 1.3249 | 0.06188 | -0.0057 | 21.4108
17 | 1.3357 | 0.06624 | -0.0055 | 20.1646
17.5 | 1.3388 | 0.0716 | -0.0053 | 18.6983
18 | 1.3419 | 0.07705 | -0.0055 | 17.416
18.5 | 1.3442 | 0.08277 | -0.006 | 16.2402
19 | 1.347 | 0.08855 | -0.0068 | 15.2117
19.5 | 1.3382 | 0.09593 | -0.008 | 13.9498
20 | 1.3291 | 0.10357 | -0.0098 | 12.8329

## 45. Re 1M Mach 0.25 (1)
BIGFOIL.COM POLAR EXPORT
NACA64A419
NACA64A419 |  |  |  | Cl Max: | 1.621 | at alpha= | 12.5 | deg
JavaFoil+Calcfoil stall+Eppler ext transition |  |  |  | L/D Max: | 127.687 | at alpha= | 7.5 | deg
Re: | 1000000 |  |  | Cd Min: | 0.00712 | at alpha= | -4 | deg
Mach: | 0.25 |  |  | Cl=0 at alpha= | -3.2692 | deg
|  |  |  | @ Cl=0.1, Cd= | 0.00725
|  |  |  | @ Cl=0.4, Cd= | 0.0075877
|  |  |  | @ Cl=0.6, Cd= | 0.0079462
alpha (deg) | Cl | Cd | Cm | Cl/Cd
-18.5 | -0.735 | 0.16949 | -0.021 | -4.337
-18 | -0.77 | 0.15437 | -0.02 | -4.99
-17.5 | -0.803 | 0.14415 | -0.02 | -5.571
-17 | -0.833 | 0.1368 | -0.023 | -6.09
-16.5 | -0.856 | 0.12913 | -0.024 | -6.629
-16 | -0.876 | 0.11888 | -0.026 | -7.368
-15.5 | -0.89 | 0.11086 | -0.028 | -8.024
-15 | -0.898 | 0.10253 | -0.029 | -8.758
-14.5 | -0.914 | 0.08678 | -0.035 | -10.533
-14 | -0.966 | 0.05293 | -0.044 | -18.252
-13.5 | -0.985 | 0.03799 | -0.047 | -25.92
-13 | -0.975 | 0.03131 | -0.05 | -31.137
-12.5 | -0.952 | 0.02811 | -0.051 | -33.879
-12 | -0.925 | 0.02563 | -0.052 | -36.077
-11.5 | -0.892 | 0.02338 | -0.054 | -38.173
-11 | -0.856 | 0.02168 | -0.055 | -39.462
-10.5 | -0.816 | 0.02002 | -0.057 | -40.735
-10 | -0.772 | 0.01859 | -0.058 | -41.542
-9.5 | -0.726 | 0.01722 | -0.059 | -42.173
-9 | -0.677 | 0.0161 | -0.061 | -42.048
-8.5 | -0.628 | 0.01488 | -0.062 | -42.176
-8 | -0.58 | 0.01346 | -0.064 | -43.063
-7.5 | -0.524 | 0.01273 | -0.066 | -41.161
-7 | -0.466 | 0.01205 | -0.067 | -38.691
-6.5 | -0.407 | 0.01146 | -0.068 | -35.537
-6 | -0.35 | 0.01058 | -0.07 | -33.065
-5.5 | -0.287 | 0.01004 | -0.071 | -28.567
-5 | -0.223 | 0.00713 | -0.073 | -31.294
-4.5 | -0.159 | 0.00714 | -0.074 | -22.235
-4 | -0.094 | 0.00712 | -0.075 | -13.255
-3.5 | -0.03 | 0.00716 | -0.076 | -4.138
-3 | 0.035 | 0.00718 | -0.077 | 4.904
-2.5 | 0.1 | 0.00725 | -0.078 | 13.834
-2 | 0.165 | 0.00733 | -0.079 | 22.542
-1.5 | 0.23 | 0.00738 | -0.081 | 31.225
-1 | 0.295 | 0.00744 | -0.082 | 39.68
-0.5 | 0.36 | 0.00752 | -0.083 | 47.896
0 | 0.425 | 0.00763 | -0.084 | 55.73
0.5 | 0.49 | 0.00771 | -0.085 | 63.54
1 | 0.555 | 0.00787 | -0.086 | 70.482
1.5 | 0.62 | 0.00798 | -0.087 | 77.64
2 | 0.685 | 0.0081 | -0.088 | 84.534
2.5 | 0.749 | 0.00826 | -0.089 | 90.761
3 | 0.814 | 0.00845 | -0.09 | 96.343
3.5 | 0.879 | 0.00861 | -0.092 | 102.056
4 | 0.935 | 0.00863 | -0.092 | 108.392
4.5 | 0.992 | 0.00896 | -0.093 | 110.75
5 | 1.053 | 0.00916 | -0.094 | 114.887
5.5 | 1.112 | 0.00936 | -0.095 | 118.815
6 | 1.171 | 0.00961 | -0.096 | 121.875
6.5 | 1.228 | 0.00987 | -0.097 | 124.385
7 | 1.283 | 0.01013 | -0.097 | 126.713
7.5 | 1.336 | 0.01046 | -0.098 | 127.687
8 | 1.386 | 0.01102 | -0.099 | 125.791
8.5 | 1.417 | 0.01992 | -0.099 | 71.163
9 | 1.46 | 0.0213 | -0.1 | 68.533
9.5 | 1.499 | 0.02282 | -0.1 | 65.667
10 | 1.534 | 0.02442 | -0.101 | 62.805
10.5 | 1.565 | 0.02596 | -0.102 | 60.274
11 | 1.59 | 0.0277 | -0.102 | 57.414
11.5 | 1.61 | 0.02934 | -0.103 | 54.873
12 | 1.619 | 0.03135 | -0.103 | 51.648
12.5 | 1.621 | 0.03325 | -0.104 | 48.756
13 | 1.616 | 0.03579 | -0.104 | 45.143
13.5 | 1.603 | 0.03822 | -0.105 | 41.939
14 | 1.582 | 0.04104 | -0.105 | 38.542
14.5 | 1.553 | 0.04426 | -0.105 | 35.083
15 | 1.515 | 0.04805 | -0.105 | 31.535
15.5 | 1.469 | 0.05264 | -0.105 | 27.902
16 | 1.408 | 0.05806 | -0.105 | 24.243
16.5 | 1.332 | 0.06674 | -0.103 | 19.962
17 | 1.232 | 0.08565 | -0.099 | 14.387
17.5 | 1.086 | 0.13398 | -0.08 | 8.108

## 46. Re 1M Mach 0.25 (2)
BIGFOIL.COM POLAR EXPORT
NACA64A419
NACA64A419 |  |  |  | Cl Max: | 1.297 | at alpha= | 17 | deg
XFOIL ncrit=9 |  |  |  | L/D Max: | 101.764 | at alpha= | 7 | deg
Re: | 1000000 |  |  | Cd Min: | 0.13532 | at alpha= | -19.5 | deg
Mach: | 0.25 |  |  | Cl=0 at alpha= | -2.3385 | deg
|  |  |  | @ Cl=0.1, Cd= | 0.0072453
|  |  |  | @ Cl=0.4, Cd= | 0.0077116
|  |  |  | @ Cl=0.6, Cd= | 0.0081957
alpha (deg) | Cl | Cd | Cm | Cl/Cd
-19.5 | -0.6758 | 0.13532 | -0.0619 | -4.9941
-19 | -0.7467 | 0.1148 | -0.073 | -6.5044
-18.5 | -0.7882 | 0.1011 | -0.0799 | -7.7962
-18 | -0.8179 | 0.08967 | -0.0855 | -9.1212
-17.5 | -0.8442 | 0.07943 | -0.09 | -10.6282
-17 | -0.8681 | 0.07056 | -0.093 | -12.303
-16.5 | -0.8896 | 0.06317 | -0.0939 | -14.0826
-16 | -0.8906 | 0.05691 | -0.0964 | -15.6493
-15.5 | -0.8753 | 0.05008 | -0.1018 | -17.478
-15 | -0.8571 | 0.04446 | -0.1059 | -19.278
-14.5 | -0.8269 | 0.04001 | -0.11 | -20.6673
-14 | -0.8008 | 0.0359 | -0.1127 | -22.3064
-13.5 | -0.7749 | 0.03167 | -0.1157 | -24.468
-13 | -0.7436 | 0.028 | -0.1186 | -26.5571
-12.5 | -0.7131 | 0.02531 | -0.1196 | -28.1746
-12 | -0.6857 | 0.023 | -0.119 | -29.813
-11.5 | -0.6576 | 0.02093 | -0.118 | -31.419
-11 | -0.6322 | 0.01876 | -0.1166 | -33.6994
-10.5 | -0.601 | 0.01701 | -0.1153 | -35.3322
-10 | -0.5633 | 0.01574 | -0.1143 | -35.7878
-9.5 | -0.5313 | 0.01433 | -0.1122 | -37.0761
-9 | -0.4933 | 0.01337 | -0.1101 | -36.896
-8.5 | -0.4523 | 0.01257 | -0.1081 | -35.9825
-8 | -0.4065 | 0.01189 | -0.1067 | -34.1884
-7.5 | -0.3592 | 0.01128 | -0.1054 | -31.844
-7 | -0.3201 | 0.01076 | -0.1022 | -29.7491
-6.5 | -0.2854 | 0.01027 | -0.0979 | -27.7897
-6 | -0.2531 | 0.00973 | -0.0932 | -26.0123
-5.5 | -0.2268 | 0.00904 | -0.0872 | -25.0885
-5 | -0.2061 | 0.00817 | -0.0801 | -25.2264
-4.5 | -0.1852 | 0.00738 | -0.0728 | -25.0949
-4 | -0.1449 | 0.00724 | -0.0691 | -20.0138
-3.5 | -0.1 | 0.00718 | -0.0663 | -13.9276
-3 | -0.0576 | 0.00716 | -0.0629 | -8.0447
-2.5 | -0.0147 | 0.00717 | -0.0596 | -2.0502
-2 | 0.0308 | 0.00716 | -0.057 | 4.3017
-1.5 | 0.0762 | 0.00723 | -0.0544 | 10.5394
-1 | 0.1229 | 0.00726 | -0.052 | 16.9284
-0.5 | 0.172 | 0.00731 | -0.0503 | 23.5294
0 | 0.222 | 0.0074 | -0.0487 | 30
0.5 | 0.2752 | 0.00747 | -0.0479 | 36.8407
1 | 0.3278 | 0.00757 | -0.047 | 43.3025
1.5 | 0.3824 | 0.00768 | -0.0466 | 49.7917
2 | 0.4381 | 0.00778 | -0.0464 | 56.3111
2.5 | 0.4953 | 0.00796 | -0.0466 | 62.2236
3 | 0.5529 | 0.00805 | -0.0468 | 68.6832
3.5 | 0.6111 | 0.00823 | -0.0473 | 74.2527
4 | 0.6686 | 0.00838 | -0.0476 | 79.7852
4.5 | 0.7283 | 0.00859 | -0.0484 | 84.7846
5 | 0.7922 | 0.00873 | -0.0501 | 90.7446
5.5 | 0.8508 | 0.00897 | -0.0508 | 94.8495
6 | 0.9064 | 0.00924 | -0.0509 | 98.0952
6.5 | 0.9593 | 0.00955 | -0.0504 | 100.4503
7 | 1.0095 | 0.00992 | -0.0494 | 101.7641
7.5 | 1.0531 | 0.01048 | -0.0474 | 100.4866
8 | 1.0814 | 0.0116 | -0.0431 | 93.2241
8.5 | 1.0772 | 0.01418 | -0.0348 | 75.9661
9 | 1.0854 | 0.01659 | -0.0291 | 65.425
9.5 | 1.1207 | 0.01966 | -0.0297 | 57.0041
10 | 1.1318 | 0.02244 | -0.0253 | 50.4367
10.5 | 1.1425 | 0.02543 | -0.0213 | 44.9273
11 | 1.1576 | 0.02835 | -0.0181 | 40.8325
11.5 | 1.175 | 0.03128 | -0.0155 | 37.5639
12 | 1.1907 | 0.03447 | -0.013 | 34.5431
12.5 | 1.2066 | 0.03777 | -0.0109 | 31.946
13 | 1.2228 | 0.04118 | -0.009 | 29.694
13.5 | 1.2374 | 0.04482 | -0.0073 | 27.6082
14 | 1.25 | 0.04879 | -0.0057 | 25.62
14.5 | 1.2604 | 0.05306 | -0.0044 | 23.7542
15 | 1.269 | 0.05765 | -0.0033 | 22.0121
15.5 | 1.2803 | 0.06213 | -0.0026 | 20.6068
16 | 1.2843 | 0.06745 | -0.0019 | 19.0408
16.5 | 1.2927 | 0.07251 | -0.0017 | 17.8279
17 | 1.297 | 0.07811 | -0.0018 | 16.6048
17.5 | 1.2898 | 0.08524 | -0.0023 | 15.1314
18 | 1.2935 | 0.09126 | -0.0031 | 14.1738
18.5 | 1.2878 | 0.09859 | -0.0044 | 13.0622
19 | 1.2777 | 0.10672 | -0.0065 | 11.9725
19.5 | 1.2639 | 0.11556 | -0.0092 | 10.9372
20 | 1.2555 | 0.12391 | -0.0122 | 10.1324

## 47. Re 1M Mach 0.50 (1)
BIGFOIL.COM POLAR EXPORT
NACA64A419
NACA64A419 |  |  |  | Cl Max: | 1.487 | at alpha= | 8.5 | deg
JavaFoil+Calcfoil stall+Eppler ext transition |  |  |  | L/D Max: | 116.076 | at alpha= | 6.5 | deg
Re: | 1000000 |  |  | Cd Min: | 0.00757 | at alpha= | -4.5 | deg
Mach: | 0.5 |  |  | Cl=0 at alpha= | -3.2708 | deg
|  |  |  | @ Cl=0.1, Cd= | 0.0076784
|  |  |  | @ Cl=0.4, Cd= | 0.008123
|  |  |  | @ Cl=0.6, Cd= | 0.0085513
alpha (deg) | Cl | Cd | Cm | Cl/Cd
-20 | -0.96 | 0.20096 | -0.026 | -4.778
-19.5 | -0.932 | 0.2037 | -0.026 | -4.577
-19 | -0.902 | 0.19228 | -0.026 | -4.691
-18.5 | -0.874 | 0.18552 | -0.026 | -4.709
-18 | -0.846 | 0.18247 | -0.027 | -4.634
-17.5 | -0.818 | 0.17064 | -0.027 | -4.792
-17 | -0.789 | 0.16915 | -0.027 | -4.662
-16.5 | -0.759 | 0.16274 | -0.027 | -4.666
-16 | -0.731 | 0.15591 | -0.028 | -4.688
-15.5 | -0.703 | 0.1512 | -0.028 | -4.648
-15 | -0.675 | 0.15235 | -0.029 | -4.43
-14.5 | -0.645 | 0.13939 | -0.028 | -4.626
-14 | -0.616 | 0.13241 | -0.028 | -4.655
-13.5 | -0.588 | 0.12592 | -0.029 | -4.67
-13 | -0.559 | 0.12242 | -0.028 | -4.567
-12.5 | -0.53 | 0.11847 | -0.028 | -4.474
-12 | -0.502 | 0.11519 | -0.028 | -4.354
-11.5 | -0.473 | 0.10521 | -0.029 | -4.497
-11 | -0.444 | 0.10193 | -0.027 | -4.355
-10.5 | -0.416 | 0.07444 | -0.03 | -5.591
-10 | -0.588 | 0.06743 | -0.036 | -8.714
-9.5 | -0.696 | 0.02568 | -0.064 | -27.089
-9 | -0.684 | 0.02215 | -0.066 | -30.867
-8.5 | -0.65 | 0.02004 | -0.068 | -32.455
-8 | -0.606 | 0.01831 | -0.069 | -33.097
-7.5 | -0.554 | 0.01682 | -0.071 | -32.971
-7 | -0.498 | 0.01556 | -0.072 | -31.984
-6.5 | -0.437 | 0.01446 | -0.074 | -30.23
-6 | -0.379 | 0.01286 | -0.077 | -29.46
-5.5 | -0.313 | 0.01211 | -0.078 | -25.827
-5 | -0.245 | 0.01133 | -0.08 | -21.603
-4.5 | -0.177 | 0.00757 | -0.082 | -23.405
-4 | -0.105 | 0.0076 | -0.084 | -13.849
-3.5 | -0.033 | 0.00761 | -0.085 | -4.345
-3 | 0.039 | 0.00767 | -0.086 | 5.133
-2.5 | 0.112 | 0.00768 | -0.088 | 14.605
-2 | 0.185 | 0.0078 | -0.089 | 23.693
-1.5 | 0.257 | 0.00786 | -0.09 | 32.743
-1 | 0.33 | 0.00796 | -0.091 | 41.483
-0.5 | 0.403 | 0.00813 | -0.093 | 49.555
0 | 0.475 | 0.00833 | -0.094 | 57.049
0.5 | 0.548 | 0.0085 | -0.095 | 64.495
1 | 0.619 | 0.00857 | -0.096 | 72.256
1.5 | 0.687 | 0.00882 | -0.097 | 77.917
2 | 0.757 | 0.00902 | -0.098 | 83.968
2.5 | 0.828 | 0.00923 | -0.099 | 89.705
3 | 0.899 | 0.00943 | -0.1 | 95.302
3.5 | 0.969 | 0.00966 | -0.101 | 100.319
4 | 1.031 | 0.00991 | -0.102 | 104.031
4.5 | 1.098 | 0.01019 | -0.103 | 107.783
5 | 1.165 | 0.01052 | -0.104 | 110.712
5.5 | 1.23 | 0.01084 | -0.105 | 113.464
6 | 1.292 | 0.01124 | -0.106 | 115.004
6.5 | 1.352 | 0.01164 | -0.107 | 116.076
7 | 1.404 | 0.01228 | -0.108 | 114.369
7.5 | 1.431 | 0.02317 | -0.108 | 61.781
8 | 1.466 | 0.02547 | -0.108 | 57.555
8.5 | 1.487 | 0.02803 | -0.109 | 53.042
9 | 1.485 | 0.03127 | -0.109 | 47.491
9.5 | 1.45 | 0.0344 | -0.11 | 42.145
10 | 1.328 | 0.03827 | -0.11 | 34.7
10.5 | 0.784 | 0.08349 | -0.048 | 9.389
11 | 0.811 | 0.10061 | -0.047 | 8.065
11.5 | 0.839 | 0.1044 | -0.047 | 8.036
12 | 0.868 | 0.1132 | -0.053 | 7.667
12.5 | 0.896 | 0.11737 | -0.054 | 7.632
13 | 0.925 | 0.12483 | -0.058 | 7.406
13.5 | 0.952 | 0.13386 | -0.059 | 7.113

## 48. Re 1M Mach 0.50 (2)
BIGFOIL.COM POLAR EXPORT
NACA64A419
NACA64A419 |  |  |  | Cl Max: | 1.1588 | at alpha= | 14 | deg
XFOIL ncrit=9 |  |  |  | L/D Max: | 86.4007 | at alpha= | 6 | deg
Re: | 1000000 |  |  | Cd Min: | 0.18222 | at alpha= | 19 | deg
Mach: | 0.5 |  |  | Cl=0 at alpha= | -1.8878 | deg
|  |  |  | @ Cl=0.1, Cd= | 0.0080244
|  |  |  | @ Cl=0.4, Cd= | 0.0086568
|  |  |  | @ Cl=0.6, Cd= | 0.0092301
alpha (deg) | Cl | Cd | Cm | Cl/Cd
-16.5 | -0.354 | 0.15957 | -0.0692 | -2.2185
-16 | -0.3262 | 0.15169 | -0.0762 | -2.1504
-15.5 | -0.3264 | 0.13817 | -0.0846 | -2.3623
-15 | -0.3488 | 0.12209 | -0.0941 | -2.8569
-14.5 | -0.3665 | 0.1079 | -0.1036 | -3.3967
-14 | -0.4218 | 0.08931 | -0.116 | -4.7229
-13.5 | -0.4636 | 0.07329 | -0.1286 | -6.3256
-13 | -0.4903 | 0.06068 | -0.1387 | -8.0801
-12.5 | -0.5129 | 0.05064 | -0.1452 | -10.1284
-12 | -0.5236 | 0.04339 | -0.1476 | -12.0673
-11.5 | -0.5272 | 0.03756 | -0.1479 | -14.0362
-11 | -0.5216 | 0.03289 | -0.147 | -15.8589
-10.5 | -0.5099 | 0.02907 | -0.1452 | -17.5404
-10 | -0.4883 | 0.02599 | -0.1432 | -18.788
-9.5 | -0.4683 | 0.02302 | -0.1407 | -20.3432
-9 | -0.4444 | 0.02035 | -0.1382 | -21.8378
-8.5 | -0.4132 | 0.0181 | -0.136 | -22.8287
-8 | -0.3788 | 0.01604 | -0.134 | -23.616
-7.5 | -0.3392 | 0.01434 | -0.1323 | -23.6541
-6.5 | -0.2542 | 0.01214 | -0.1266 | -20.939
-6 | -0.2242 | 0.01136 | -0.1201 | -19.7359
-5.5 | -0.2061 | 0.0107 | -0.1108 | -19.2617
-5 | -0.1949 | 0.01003 | -0.1 | -19.4317
-4.5 | -0.1871 | 0.00917 | -0.0886 | -20.4035
-4 | -0.1886 | 0.0081 | -0.0752 | -23.284
-3.5 | -0.1567 | 0.00778 | -0.0678 | -20.1414
-3 | -0.1106 | 0.00775 | -0.0631 | -14.271
-2.5 | -0.061 | 0.00775 | -0.0592 | -7.871
-2 | -0.0114 | 0.00782 | -0.0555 | -1.4578
-1.5 | 0.0394 | 0.00789 | -0.052 | 4.9937
-1 | 0.0904 | 0.00801 | -0.0487 | 11.2859
-0.5 | 0.1438 | 0.00809 | -0.0461 | 17.775
0 | 0.2003 | 0.00823 | -0.0442 | 24.3378
0.5 | 0.2609 | 0.00831 | -0.0432 | 31.3959
1 | 0.322 | 0.0085 | -0.0424 | 37.8824
1.5 | 0.385 | 0.00862 | -0.042 | 44.6636
2 | 0.4502 | 0.00878 | -0.0421 | 51.2756
2.5 | 0.5176 | 0.009 | -0.0426 | 57.5111
3 | 0.5863 | 0.00918 | -0.0434 | 63.8671
3.5 | 0.6546 | 0.00943 | -0.044 | 69.4168
4 | 0.722 | 0.00968 | -0.0444 | 74.5868
4.5 | 0.7927 | 0.01 | -0.0456 | 79.27
5 | 0.8601 | 0.01031 | -0.0459 | 83.4239
5.5 | 0.9194 | 0.01075 | -0.0446 | 85.5256
6 | 0.9746 | 0.01128 | -0.0426 | 86.4007
6.5 | 1.0271 | 0.01195 | -0.0402 | 85.9498
7 | 1.0736 | 0.01287 | -0.0369 | 83.4188
7.5 | 1.1052 | 0.01443 | -0.0319 | 76.5904
8 | 1.0901 | 0.0182 | -0.0227 | 59.8956
8.5 | 1.0748 | 0.0227 | -0.0152 | 47.348
9 | 1.0667 | 0.02737 | -0.0097 | 38.9733
9.5 | 1.058 | 0.03246 | -0.0051 | 32.594
10 | 1.0704 | 0.03706 | -0.0035 | 28.8829
10.5 | 1.093 | 0.04265 | -0.0037 | 25.6272
11 | 1.1042 | 0.04716 | -0.0011 | 23.4139
11.5 | 1.118 | 0.05169 | 0.0011 | 21.6289
12 | 1.1309 | 0.05645 | 0.003 | 20.0337
12.5 | 1.1415 | 0.0616 | 0.0047 | 18.5308
13 | 1.1509 | 0.06703 | 0.006 | 17.1699
13.5 | 1.1583 | 0.07287 | 0.007 | 15.8954
14 | 1.1588 | 0.07955 | 0.0075 | 14.5669
14.5 | 1.1574 | 0.08672 | 0.0074 | 13.3464
15 | 1.1526 | 0.09447 | 0.0067 | 12.2007
15.5 | 1.1447 | 0.1029 | 0.0051 | 11.1244
16 | 1.1316 | 0.11224 | 0.0026 | 10.082
16.5 | 1.1184 | 0.12193 | -0.0007 | 9.1725
17 | 1.1048 | 0.13215 | -0.005 | 8.3602
17.5 | 1.0837 | 0.14373 | -0.0109 | 7.5398
18 | 1.0646 | 0.15563 | -0.0177 | 6.8406
18.5 | 1.0431 | 0.16852 | -0.0257 | 6.1898
19 | 1.0204 | 0.18222 | -0.0346 | 5.5998

## 49. Re 2M Mach 0.00 (1)
BIGFOIL.COM POLAR EXPORT
NACA64A419
NACA64A419 |  |  |  | Cl Max: | 1.692 | at alpha= | 14 | deg
JavaFoil+Calcfoil stall+Eppler ext transition |  |  |  | L/D Max: | 150.786 | at alpha= | 6.5 | deg
Re: | 2000000 |  |  | Cd Min: | 0.00622 | at alpha= | -4.5 | deg
Mach: | 0 |  |  | Cl=0 at alpha= | -3.2698 | deg
|  |  |  | @ Cl=0.1, Cd= | 0.0063229
|  |  |  | @ Cl=0.4, Cd= | 0.0066367
|  |  |  | @ Cl=0.6, Cd= | 0.00687
alpha (deg) | Cl | Cd | Cm | Cl/Cd
-20 | -0.985 | 0.13716 | -0.026 | -7.18
-19.5 | -1 | 0.12709 | -0.027 | -7.87
-19 | -1.019 | 0.11341 | -0.029 | -8.983
-18.5 | -1.045 | 0.09341 | -0.032 | -11.188
-18 | -1.078 | 0.07139 | -0.035 | -15.101
-17.5 | -1.093 | 0.06082 | -0.037 | -17.971
-17 | -1.107 | 0.05016 | -0.039 | -22.078
-16.5 | -1.113 | 0.04367 | -0.04 | -25.478
-16 | -1.111 | 0.03905 | -0.042 | -28.457
-15.5 | -1.106 | 0.03499 | -0.043 | -31.617
-15 | -1.097 | 0.03142 | -0.044 | -34.905
-14.5 | -1.083 | 0.02848 | -0.046 | -38.018
-14 | -1.063 | 0.0264 | -0.047 | -40.26
-13.5 | -1.041 | 0.02406 | -0.048 | -43.254
-13 | -1.01 | 0.02227 | -0.049 | -45.331
-12.5 | -0.976 | 0.02048 | -0.051 | -47.658
-12 | -0.94 | 0.01897 | -0.052 | -49.536
-11.5 | -0.9 | 0.01788 | -0.053 | -50.339
-11 | -0.858 | 0.01666 | -0.054 | -51.526
-10.5 | -0.815 | 0.01549 | -0.056 | -52.584
-10 | -0.777 | 0.01365 | -0.058 | -56.912
-9.5 | -0.728 | 0.01289 | -0.059 | -56.493
-9 | -0.678 | 0.01222 | -0.06 | -55.436
-8.5 | -0.625 | 0.01159 | -0.062 | -53.917
-8 | -0.57 | 0.01107 | -0.063 | -51.506
-7.5 | -0.519 | 0.01032 | -0.065 | -50.286
-7 | -0.46 | 0.00983 | -0.066 | -46.799
-6.5 | -0.4 | 0.00935 | -0.067 | -42.759
-6 | -0.339 | 0.00904 | -0.068 | -37.51
-5.5 | -0.278 | 0.00678 | -0.069 | -41.023
-5 | -0.216 | 0.00623 | -0.07 | -34.711
-4.5 | -0.154 | 0.00622 | -0.071 | -24.724
-4 | -0.091 | 0.00624 | -0.073 | -14.638
-3.5 | -0.029 | 0.00625 | -0.074 | -4.589
-3 | 0.034 | 0.00629 | -0.075 | 5.424
-2.5 | 0.097 | 0.00632 | -0.076 | 15.364
-2 | 0.16 | 0.00638 | -0.077 | 25.083
-1.5 | 0.223 | 0.00643 | -0.078 | 34.705
-1 | 0.286 | 0.00651 | -0.079 | 43.94
-0.5 | 0.349 | 0.00658 | -0.08 | 53.019
0 | 0.412 | 0.00665 | -0.081 | 61.941
0.5 | 0.475 | 0.00671 | -0.082 | 70.682
1 | 0.537 | 0.00679 | -0.083 | 79.176
1.5 | 0.6 | 0.00687 | -0.084 | 87.377
2 | 0.663 | 0.00695 | -0.086 | 95.385
2.5 | 0.726 | 0.00703 | -0.087 | 103.133
3 | 0.788 | 0.00714 | -0.088 | 110.377
3.5 | 0.851 | 0.00724 | -0.089 | 117.436
4 | 0.908 | 0.00741 | -0.09 | 122.67
4.5 | 0.969 | 0.00753 | -0.091 | 128.709
5 | 1.03 | 0.00767 | -0.092 | 134.274
5.5 | 1.09 | 0.00779 | -0.093 | 139.887
6 | 1.149 | 0.00802 | -0.094 | 143.253
6.5 | 1.205 | 0.00799 | -0.095 | 150.786
7 | 1.255 | 0.00851 | -0.095 | 147.472
7.5 | 1.301 | 0.01048 | -0.095 | 124.107
8 | 1.347 | 0.01328 | -0.096 | 101.457
8.5 | 1.392 | 0.0159 | -0.097 | 87.528
9 | 1.437 | 0.017 | -0.097 | 84.544
9.5 | 1.478 | 0.01821 | -0.098 | 81.197
10 | 1.518 | 0.01935 | -0.099 | 78.428
10.5 | 1.554 | 0.02062 | -0.099 | 75.363
11 | 1.588 | 0.02178 | -0.1 | 72.891
11.5 | 1.618 | 0.02314 | -0.101 | 69.908
12 | 1.642 | 0.02431 | -0.101 | 67.541
12.5 | 1.661 | 0.02561 | -0.102 | 64.871
13 | 1.677 | 0.02704 | -0.102 | 61.996
13.5 | 1.687 | 0.02857 | -0.103 | 59.051
14 | 1.692 | 0.03022 | -0.103 | 55.986
14.5 | 1.692 | 0.03204 | -0.104 | 52.805
15 | 1.687 | 0.03408 | -0.104 | 49.517
15.5 | 1.679 | 0.03603 | -0.105 | 46.604
16 | 1.662 | 0.03863 | -0.105 | 43.025
16.5 | 1.641 | 0.0412 | -0.105 | 39.832
17 | 1.615 | 0.0444 | -0.105 | 36.382
17.5 | 1.587 | 0.04755 | -0.106 | 33.377
18 | 1.554 | 0.05156 | -0.106 | 30.142
18.5 | 1.519 | 0.05554 | -0.106 | 27.36
19 | 1.482 | 0.0598 | -0.106 | 24.785

## 50. Re 2M Mach 0.00 (2)
BIGFOIL.COM POLAR EXPORT
NACA64A419
NACA64A419 |  |  |  | Cl Max: | 1.4661 | at alpha= | 20 | deg
XFOIL ncrit=9 |  |  |  | L/D Max: | 126.018 | at alpha= | 6.5 | deg
Re: | 2000000 |  |  | Cd Min: | 0.08377 | at alpha= | 20 | deg
Mach: | 0 |  |  | Cl=0 at alpha= | -2.3244 | deg
|  |  |  | @ Cl=0.1, Cd= | 0.0058603
|  |  |  | @ Cl=0.4, Cd= | 0.0061847
|  |  |  | @ Cl=0.6, Cd= | 0.006533
alpha (deg) | Cl | Cd | Cm | Cl/Cd
-20 | -1.1269 | 0.06516 | -0.0876 | -17.2944
-19.5 | -1.1291 | 0.05945 | -0.0892 | -18.9924
-19 | -1.1241 | 0.0548 | -0.0902 | -20.5128
-18.5 | -1.143 | 0.04793 | -0.091 | -23.8473
-18 | -1.1395 | 0.04379 | -0.0909 | -26.0219
-17.5 | -1.1344 | 0.04028 | -0.0898 | -28.1629
-17 | -1.1037 | 0.03696 | -0.093 | -29.862
-16.5 | -1.0628 | 0.03426 | -0.0965 | -31.0216
-15.5 | -1.0164 | 0.02668 | -0.1014 | -38.096
-15 | -0.9781 | 0.02395 | -0.1047 | -40.8392
-14.5 | -0.9403 | 0.02245 | -0.1054 | -41.8842
-14 | -0.9139 | 0.02051 | -0.1048 | -44.5588
-13.5 | -0.8835 | 0.01893 | -0.104 | -46.6719
-13 | -0.8531 | 0.01741 | -0.103 | -49.0006
-12.5 | -0.8242 | 0.01587 | -0.1017 | -51.9345
-12 | -0.792 | 0.01467 | -0.1003 | -53.9877
-11.5 | -0.7564 | 0.01376 | -0.0987 | -54.9709
-11 | -0.7176 | 0.01307 | -0.0972 | -54.9044
-10.5 | -0.6819 | 0.0123 | -0.0948 | -55.439
-10 | -0.6415 | 0.01174 | -0.0929 | -54.6422
-9.5 | -0.602 | 0.01117 | -0.0907 | -53.8944
-9 | -0.5603 | 0.01075 | -0.0886 | -52.1209
-8.5 | -0.519 | 0.01032 | -0.0864 | -50.2907
-8 | -0.4726 | 0.0099 | -0.0852 | -47.7374
-7.5 | -0.4256 | 0.0095 | -0.084 | -44.8
-7 | -0.3788 | 0.00913 | -0.0828 | -41.4896
-6.5 | -0.3318 | 0.0088 | -0.0815 | -37.7045
-5.5 | -0.2454 | 0.00802 | -0.0772 | -30.5985
-5 | -0.208 | 0.00758 | -0.0737 | -27.4406
-4 | -0.1508 | 0.0063 | -0.0631 | -23.9365
-3.5 | -0.1134 | 0.00591 | -0.0595 | -19.1878
-3 | -0.067 | 0.00585 | -0.0576 | -11.453
-2.5 | -0.017 | 0.00582 | -0.0565 | -2.921
-2 | 0.0314 | 0.00583 | -0.0551 | 5.3859
-1.5 | 0.0825 | 0.00585 | -0.0542 | 14.1026
-1 | 0.1333 | 0.00588 | -0.0533 | 22.6701
-0.5 | 0.1853 | 0.00592 | -0.0527 | 31.3007
0.5 | 0.2931 | 0.00605 | -0.0523 | 48.4463
1 | 0.3481 | 0.00614 | -0.0524 | 56.6938
1.5 | 0.4062 | 0.00619 | -0.0532 | 65.622
2 | 0.4623 | 0.00632 | -0.0536 | 73.1487
2.5 | 0.5236 | 0.00637 | -0.0552 | 82.1978
3 | 0.583 | 0.00651 | -0.0564 | 89.5545
3.5 | 0.6495 | 0.0066 | -0.0592 | 98.4091
4 | 0.7112 | 0.00672 | -0.061 | 105.8333
4.5 | 0.7668 | 0.00691 | -0.0614 | 110.9696
5 | 0.823 | 0.00707 | -0.062 | 116.4074
5.5 | 0.8778 | 0.00722 | -0.0623 | 121.5789
6.5 | 0.9779 | 0.00776 | -0.0612 | 126.018
7 | 1.0137 | 0.00849 | -0.0581 | 119.3993
7.5 | 1.0277 | 0.01001 | -0.0515 | 102.6673
8.5 | 1.0633 | 0.01303 | -0.0408 | 81.604
9 | 1.0923 | 0.01422 | -0.0377 | 76.8143
10 | 1.1367 | 0.01746 | -0.0305 | 65.1031
10.5 | 1.1656 | 0.01881 | -0.0283 | 61.967
11 | 1.212 | 0.02074 | -0.0298 | 58.4378
11.5 | 1.2361 | 0.02259 | -0.0272 | 54.7189
12 | 1.2584 | 0.02468 | -0.0246 | 50.9887
12.5 | 1.28 | 0.02691 | -0.0223 | 47.566
13 | 1.3006 | 0.02932 | -0.0201 | 44.3588
13.5 | 1.3194 | 0.03196 | -0.0181 | 41.2829
14 | 1.3364 | 0.03482 | -0.0161 | 38.3802
14.5 | 1.3558 | 0.03761 | -0.0146 | 36.0489
15 | 1.3713 | 0.04079 | -0.013 | 33.6185
15.5 | 1.3867 | 0.04409 | -0.0117 | 31.4516
16 | 1.4008 | 0.0476 | -0.0105 | 29.4286
16.5 | 1.4122 | 0.05143 | -0.0095 | 27.4587
17 | 1.4239 | 0.05535 | -0.0087 | 25.7254
17.5 | 1.4358 | 0.05937 | -0.0082 | 24.1839
18 | 1.4455 | 0.06362 | -0.0078 | 22.7208
18.5 | 1.4509 | 0.06849 | -0.0075 | 21.1841
19 | 1.4596 | 0.07309 | -0.0076 | 19.9699
19.5 | 1.4639 | 0.07824 | -0.0079 | 18.7104
20 | 1.4661 | 0.08377 | -0.0084 | 17.5015

## 51. Re 2M Mach 0.10 (1)
BIGFOIL.COM POLAR EXPORT
NACA64A419
NACA64A419 |  |  |  | Cl Max: | 1.682 | at alpha= | 14 | deg
JavaFoil+Calcfoil stall+Eppler ext transition |  |  |  | L/D Max: | 150.122 | at alpha= | 6.5 | deg
Re: | 2000000 |  |  | Cd Min: | 0.00622 | at alpha= | -4.5 | deg
Mach: | 0.1 |  |  | Cl=0 at alpha= | -3.2698 | deg
|  |  |  | @ Cl=0.1, Cd= | 0.0063513
|  |  |  | @ Cl=0.4, Cd= | 0.0066344
|  |  |  | @ Cl=0.6, Cd= | 0.0068762
alpha (deg) | Cl | Cd | Cm | Cl/Cd
-20 | -0.942 | 0.14582 | -0.025 | -6.457
-19.5 | -0.959 | 0.13583 | -0.026 | -7.061
-19 | -0.979 | 0.12253 | -0.028 | -7.994
-18.5 | -1 | 0.10822 | -0.03 | -9.244
-18 | -1.026 | 0.09004 | -0.033 | -11.397
-17.5 | -1.058 | 0.06945 | -0.036 | -15.235
-17 | -1.082 | 0.05438 | -0.038 | -19.896
-16.5 | -1.091 | 0.04699 | -0.04 | -23.221
-16 | -1.095 | 0.04109 | -0.042 | -26.646
-15.5 | -1.093 | 0.0365 | -0.043 | -29.96
-15 | -1.087 | 0.03253 | -0.044 | -33.417
-14.5 | -1.075 | 0.02949 | -0.046 | -36.456
-14 | -1.058 | 0.02712 | -0.047 | -39.016
-13.5 | -1.037 | 0.02463 | -0.048 | -42.112
-13 | -1.008 | 0.02275 | -0.05 | -44.301
-12.5 | -0.975 | 0.02088 | -0.051 | -46.702
-12 | -0.94 | 0.0193 | -0.052 | -48.685
-11.5 | -0.901 | 0.0182 | -0.053 | -49.483
-11 | -0.86 | 0.0169 | -0.055 | -50.86
-10.5 | -0.816 | 0.01575 | -0.056 | -51.802
-10 | -0.779 | 0.01383 | -0.058 | -56.292
-9.5 | -0.73 | 0.01305 | -0.059 | -55.973
-9 | -0.68 | 0.01234 | -0.061 | -55.075
-8.5 | -0.627 | 0.01172 | -0.062 | -53.52
-8 | -0.572 | 0.01115 | -0.063 | -51.329
-7.5 | -0.521 | 0.01037 | -0.065 | -50.301
-7 | -0.462 | 0.00985 | -0.066 | -46.933
-6.5 | -0.402 | 0.00948 | -0.067 | -42.373
-6 | -0.341 | 0.00906 | -0.068 | -37.623
-5.5 | -0.279 | 0.00683 | -0.07 | -40.916
-5 | -0.217 | 0.00627 | -0.071 | -34.64
-4.5 | -0.155 | 0.00622 | -0.072 | -24.84
-4 | -0.092 | 0.00625 | -0.073 | -14.69
-3.5 | -0.029 | 0.00628 | -0.074 | -4.59
-3 | 0.034 | 0.00629 | -0.075 | 5.45
-2.5 | 0.098 | 0.00635 | -0.076 | 15.377
-2 | 0.161 | 0.00639 | -0.077 | 25.177
-1.5 | 0.224 | 0.00643 | -0.078 | 34.874
-1 | 0.287 | 0.00652 | -0.079 | 44.093
-0.5 | 0.351 | 0.00658 | -0.081 | 53.245
0 | 0.414 | 0.00665 | -0.082 | 62.2
0.5 | 0.477 | 0.00672 | -0.083 | 70.962
1 | 0.54 | 0.0068 | -0.084 | 79.479
1.5 | 0.603 | 0.00688 | -0.085 | 87.709
2 | 0.666 | 0.00696 | -0.086 | 95.746
2.5 | 0.729 | 0.00704 | -0.087 | 103.614
3 | 0.792 | 0.0072 | -0.088 | 109.947
3.5 | 0.855 | 0.0073 | -0.089 | 117.121
4 | 0.913 | 0.00742 | -0.09 | 123.009
4.5 | 0.974 | 0.00756 | -0.091 | 128.897
5 | 1.035 | 0.00769 | -0.092 | 134.58
5.5 | 1.095 | 0.00789 | -0.093 | 138.846
6 | 1.155 | 0.00805 | -0.094 | 143.396
6.5 | 1.209 | 0.00806 | -0.095 | 150.122
7 | 1.259 | 0.00857 | -0.095 | 146.892
7.5 | 1.306 | 0.01067 | -0.096 | 122.436
8 | 1.352 | 0.01371 | -0.096 | 98.644
8.5 | 1.397 | 0.01609 | -0.097 | 86.81
9 | 1.442 | 0.01724 | -0.098 | 83.629
9.5 | 1.483 | 0.01849 | -0.098 | 80.196
10 | 1.521 | 0.01963 | -0.099 | 77.509
10.5 | 1.557 | 0.02093 | -0.1 | 74.396
11 | 1.59 | 0.02235 | -0.1 | 71.126
11.5 | 1.619 | 0.02356 | -0.101 | 68.72
12 | 1.642 | 0.0247 | -0.102 | 66.474
12.5 | 1.659 | 0.02612 | -0.102 | 63.508
13 | 1.672 | 0.02748 | -0.103 | 60.841
13.5 | 1.68 | 0.02899 | -0.103 | 57.955
14 | 1.682 | 0.0309 | -0.104 | 54.42
14.5 | 1.678 | 0.03296 | -0.104 | 50.916
15 | 1.671 | 0.03498 | -0.105 | 47.77
15.5 | 1.659 | 0.03693 | -0.105 | 44.918
16 | 1.637 | 0.03975 | -0.105 | 41.186
16.5 | 1.611 | 0.04261 | -0.105 | 37.817
17 | 1.582 | 0.04558 | -0.106 | 34.7
17.5 | 1.547 | 0.04953 | -0.106 | 31.226
18 | 1.509 | 0.05368 | -0.106 | 28.109
18.5 | 1.468 | 0.0585 | -0.106 | 25.09
19 | 1.425 | 0.06285 | -0.106 | 22.676

## 52. Re 2M Mach 0.10 (2)
BIGFOIL.COM POLAR EXPORT
NACA64A419
NACA64A419 |  |  |  | Cl Max: | 1.4557 | at alpha= | 20 | deg
XFOIL ncrit=9 |  |  |  | L/D Max: | 125.326 | at alpha= | 6.5 | deg
Re: | 2000000 |  |  | Cd Min: | 0.08695 | at alpha= | 20 | deg
Mach: | 0.1 |  |  | Cl=0 at alpha= | -2.3116 | deg
|  |  |  | @ Cl=0.1, Cd= | 0.0058839
|  |  |  | @ Cl=0.4, Cd= | 0.0062128
|  |  |  | @ Cl=0.6, Cd= | 0.0065624
alpha (deg) | Cl | Cd | Cm | Cl/Cd
-20 | -1.0986 | 0.0704 | -0.0873 | -15.6051
-19.5 | -1.1041 | 0.06397 | -0.0895 | -17.2597
-19 | -1.103 | 0.05867 | -0.0908 | -18.8001
-18.5 | -1.1267 | 0.05101 | -0.0922 | -22.0878
-18 | -1.1252 | 0.04646 | -0.0923 | -24.2187
-17.5 | -1.121 | 0.04265 | -0.0915 | -26.2837
-17 | -1.0956 | 0.03899 | -0.0942 | -28.0995
-16.5 | -1.0563 | 0.03604 | -0.0979 | -29.3091
-15.5 | -1.0122 | 0.028 | -0.1027 | -36.15
-15 | -0.9755 | 0.02496 | -0.1062 | -39.0825
-14.5 | -0.9357 | 0.02338 | -0.1073 | -40.0214
-14 | -0.9107 | 0.02129 | -0.1066 | -42.776
-13.5 | -0.8817 | 0.01957 | -0.1057 | -45.0537
-13 | -0.852 | 0.01793 | -0.1047 | -47.5181
-12.5 | -0.8213 | 0.01642 | -0.1036 | -50.0183
-12 | -0.7908 | 0.01502 | -0.1021 | -52.6498
-11.5 | -0.7558 | 0.01402 | -0.1005 | -53.9087
-11 | -0.7176 | 0.01325 | -0.0989 | -54.1585
-10.5 | -0.6815 | 0.01247 | -0.0966 | -54.6512
-10 | -0.6423 | 0.01185 | -0.0944 | -54.2025
-9.5 | -0.6021 | 0.01128 | -0.0923 | -53.3777
-9 | -0.5595 | 0.01085 | -0.0903 | -51.5668
-8.5 | -0.5191 | 0.01041 | -0.0878 | -49.8655
-8 | -0.474 | 0.00997 | -0.0863 | -47.5426
-7.5 | -0.4267 | 0.00957 | -0.085 | -44.5873
-7 | -0.3797 | 0.00919 | -0.0837 | -41.3166
-6.5 | -0.3328 | 0.00885 | -0.0823 | -37.6045
-6 | -0.2877 | 0.00851 | -0.0804 | -33.8073
-5.5 | -0.2463 | 0.00808 | -0.0778 | -30.4827
-5 | -0.2088 | 0.00763 | -0.0743 | -27.3657
-4.5 | -0.1785 | 0.00709 | -0.0693 | -25.1763
-4 | -0.152 | 0.00635 | -0.0635 | -23.937
-3.5 | -0.1151 | 0.00592 | -0.0597 | -19.4426
-3 | -0.069 | 0.00588 | -0.0576 | -11.7347
-2.5 | -0.0185 | 0.00584 | -0.0565 | -3.1678
-2 | 0.0306 | 0.00585 | -0.0552 | 5.2308
-1 | 0.1328 | 0.0059 | -0.0533 | 22.5085
-0.5 | 0.1846 | 0.00595 | -0.0526 | 31.0252
0 | 0.2387 | 0.00601 | -0.0523 | 39.7171
0.5 | 0.293 | 0.00608 | -0.0522 | 48.1908
1 | 0.3487 | 0.00616 | -0.0523 | 56.6071
1.5 | 0.407 | 0.00622 | -0.0531 | 65.4341
2.5 | 0.5253 | 0.00641 | -0.0551 | 81.9501
3 | 0.585 | 0.00654 | -0.0563 | 89.4495
3.5 | 0.652 | 0.00664 | -0.0592 | 98.1928
4 | 0.7137 | 0.00676 | -0.0608 | 105.5769
4.5 | 0.7699 | 0.00694 | -0.0613 | 110.9366
5 | 0.8259 | 0.00711 | -0.0618 | 116.1603
5.5 | 0.8809 | 0.00727 | -0.062 | 121.1692
6 | 0.9325 | 0.00751 | -0.0617 | 124.1678
6.5 | 0.9813 | 0.00783 | -0.0608 | 125.3257
7 | 1.0164 | 0.00858 | -0.0575 | 118.4615
7.5 | 1.0294 | 0.01015 | -0.0507 | 101.4187
8 | 1.0533 | 0.0114 | -0.0461 | 92.3947
8.5 | 1.0637 | 0.01328 | -0.0398 | 80.0979
9 | 1.0923 | 0.01451 | -0.0366 | 75.2791
9.5 | 1.1111 | 0.01629 | -0.0324 | 68.2075
10.5 | 1.1649 | 0.01933 | -0.0271 | 60.2638
11 | 1.2111 | 0.02131 | -0.0286 | 56.8325
11.5 | 1.2347 | 0.02327 | -0.0259 | 53.0597
12 | 1.2569 | 0.02544 | -0.0234 | 49.4064
12.5 | 1.2788 | 0.02772 | -0.0211 | 46.1328
13 | 1.2994 | 0.03021 | -0.019 | 43.0122
13.5 | 1.3172 | 0.03299 | -0.0168 | 39.9273
14 | 1.3339 | 0.03597 | -0.0149 | 37.0837
14.5 | 1.3516 | 0.03899 | -0.0133 | 34.6653
15 | 1.367 | 0.04225 | -0.0118 | 32.355
15.5 | 1.3815 | 0.04573 | -0.0104 | 30.2099
16 | 1.3961 | 0.04928 | -0.0093 | 28.33
16.5 | 1.4061 | 0.05334 | -0.0083 | 26.3611
17 | 1.4205 | 0.0571 | -0.0076 | 24.8774
17.5 | 1.4299 | 0.06143 | -0.007 | 23.2769
18 | 1.4376 | 0.06603 | -0.0067 | 21.7719
18.5 | 1.4422 | 0.07111 | -0.0065 | 20.2813
19 | 1.4523 | 0.07565 | -0.0067 | 19.1976
19.5 | 1.455 | 0.08111 | -0.0071 | 17.9386
20 | 1.4557 | 0.08695 | -0.0078 | 16.7418

## 53. Re 2M Mach 0.25 (1)
BIGFOIL.COM POLAR EXPORT
NACA64A419
NACA64A419 |  |  |  | Cl Max: | 1.633 | at alpha= | 12.5 | deg
JavaFoil+Calcfoil stall+Eppler ext transition |  |  |  | L/D Max: | 144.079 | at alpha= | 7 | deg
Re: | 2000000 |  |  | Cd Min: | 0.00632 | at alpha= | -4.5 | deg
Mach: | 0.25 |  |  | Cl=0 at alpha= | -3.2692 | deg
|  |  |  | @ Cl=0.1, Cd= | 0.00643
|  |  |  | @ Cl=0.4, Cd= | 0.0067231
|  |  |  | @ Cl=0.6, Cd= | 0.0069654
alpha (deg) | Cl | Cd | Cm | Cl/Cd
-19 | -0.694 | 0.16958 | -0.022 | -4.095
-18.5 | -0.737 | 0.1593 | -0.023 | -4.629
-18 | -0.777 | 0.13951 | -0.024 | -5.57
-17.5 | -0.812 | 0.13076 | -0.026 | -6.211
-17 | -0.845 | 0.11942 | -0.028 | -7.077
-16.5 | -0.873 | 0.10931 | -0.03 | -7.984
-16 | -0.907 | 0.09083 | -0.034 | -9.987
-15.5 | -0.962 | 0.061 | -0.04 | -15.768
-15 | -0.996 | 0.04447 | -0.044 | -22.401
-14.5 | -1.01 | 0.03705 | -0.046 | -27.248
-14 | -1.011 | 0.03279 | -0.047 | -30.822
-13.5 | -1.005 | 0.02917 | -0.049 | -34.438
-13 | -0.987 | 0.02577 | -0.05 | -38.291
-12.5 | -0.962 | 0.02354 | -0.052 | -40.87
-12 | -0.933 | 0.02168 | -0.053 | -43.013
-11.5 | -0.9 | 0.01989 | -0.054 | -45.234
-11 | -0.862 | 0.01854 | -0.056 | -46.489
-10.5 | -0.822 | 0.01714 | -0.057 | -47.938
-10 | -0.778 | 0.0159 | -0.058 | -48.911
-9.5 | -0.733 | 0.01455 | -0.06 | -50.406
-9 | -0.69 | 0.01309 | -0.062 | -52.691
-8.5 | -0.638 | 0.01234 | -0.063 | -51.691
-8 | -0.583 | 0.01169 | -0.065 | -49.899
-7.5 | -0.527 | 0.01112 | -0.066 | -47.382
-7 | -0.474 | 0.01029 | -0.068 | -46.036
-6.5 | -0.412 | 0.00978 | -0.069 | -42.163
-6 | -0.35 | 0.00935 | -0.07 | -37.421
-5.5 | -0.287 | 0.00886 | -0.071 | -32.349
-5 | -0.223 | 0.00634 | -0.073 | -35.172
-4.5 | -0.159 | 0.00632 | -0.074 | -25.12
-4 | -0.094 | 0.00633 | -0.075 | -14.901
-3.5 | -0.03 | 0.00635 | -0.076 | -4.662
-3 | 0.035 | 0.00637 | -0.077 | 5.533
-2.5 | 0.1 | 0.00643 | -0.078 | 15.603
-2 | 0.165 | 0.00647 | -0.079 | 25.555
-1.5 | 0.23 | 0.00654 | -0.081 | 35.215
-1 | 0.295 | 0.0066 | -0.082 | 44.74
-0.5 | 0.36 | 0.00668 | -0.083 | 53.941
0 | 0.425 | 0.00675 | -0.084 | 62.955
0.5 | 0.49 | 0.00683 | -0.085 | 71.731
1 | 0.555 | 0.00691 | -0.086 | 80.283
1.5 | 0.62 | 0.00699 | -0.087 | 88.614
2 | 0.685 | 0.00708 | -0.088 | 96.694
2.5 | 0.749 | 0.00719 | -0.089 | 104.179
3 | 0.814 | 0.00734 | -0.09 | 110.88
3.5 | 0.879 | 0.00746 | -0.092 | 117.84
4 | 0.938 | 0.00759 | -0.093 | 123.551
4.5 | 1.001 | 0.00781 | -0.094 | 128.135
5 | 1.063 | 0.00797 | -0.095 | 133.334
5.5 | 1.123 | 0.00788 | -0.096 | 142.446
6 | 1.179 | 0.00826 | -0.096 | 142.643
6.5 | 1.233 | 0.00857 | -0.097 | 143.875
7 | 1.288 | 0.00894 | -0.098 | 144.079
7.5 | 1.334 | 0.01196 | -0.098 | 111.567
8 | 1.379 | 0.01588 | -0.099 | 86.827
8.5 | 1.424 | 0.01739 | -0.099 | 81.871
9 | 1.465 | 0.01866 | -0.1 | 78.541
9.5 | 1.504 | 0.01998 | -0.101 | 75.307
10 | 1.54 | 0.0214 | -0.101 | 71.942
10.5 | 1.571 | 0.02275 | -0.102 | 69.048
11 | 1.597 | 0.02425 | -0.103 | 65.853
11.5 | 1.617 | 0.02563 | -0.103 | 63.106
12 | 1.628 | 0.02727 | -0.104 | 59.711
12.5 | 1.633 | 0.02878 | -0.105 | 56.733
13 | 1.627 | 0.03095 | -0.105 | 52.557
13.5 | 1.614 | 0.03301 | -0.105 | 48.893
14 | 1.593 | 0.03556 | -0.106 | 44.796
14.5 | 1.565 | 0.03815 | -0.106 | 41.014
15 | 1.528 | 0.04123 | -0.106 | 37.064
15.5 | 1.483 | 0.04459 | -0.106 | 33.265
16 | 1.424 | 0.04854 | -0.106 | 29.342
16.5 | 1.356 | 0.05372 | -0.106 | 25.243
17 | 1.277 | 0.06142 | -0.105 | 20.784
17.5 | 1.187 | 0.07258 | -0.103 | 16.352

## 54. Re 2M Mach 0.25 (2)
BIGFOIL.COM POLAR EXPORT
NACA64A419
NACA64A419 |  |  |  | Cl Max: | 1.4011 | at alpha= | 19 | deg
XFOIL ncrit=9 |  |  |  | L/D Max: | 122.225 | at alpha= | 6.5 | deg
Re: | 2000000 |  |  | Cd Min: | 0.11044 | at alpha= | -20 | deg
Mach: | 0.25 |  |  | Cl=0 at alpha= | -2.2314 | deg
|  |  |  | @ Cl=0.1, Cd= | 0.0060039
|  |  |  | @ Cl=0.4, Cd= | 0.006398
|  |  |  | @ Cl=0.6, Cd= | 0.0066936
alpha (deg) | Cl | Cd | Cm | Cl/Cd
-20 | -0.8764 | 0.11044 | -0.0751 | -7.9355
-19.5 | -0.906 | 0.09903 | -0.0808 | -9.1487
-19 | -0.9413 | 0.0873 | -0.0864 | -10.7824
-18.5 | -0.9973 | 0.0737 | -0.0926 | -13.5319
-18 | -1.0125 | 0.0659 | -0.0952 | -15.3642
-17.5 | -1.0224 | 0.05934 | -0.0965 | -17.2295
-16 | -0.9845 | 0.04206 | -0.1066 | -23.407
-15.5 | -0.9686 | 0.03693 | -0.1096 | -26.228
-15 | -0.9474 | 0.03185 | -0.1137 | -29.7457
-14.5 | -0.9025 | 0.02949 | -0.1163 | -30.6036
-14 | -0.885 | 0.0263 | -0.116 | -33.6502
-13.5 | -0.8627 | 0.02375 | -0.1151 | -36.3242
-13 | -0.8388 | 0.02141 | -0.1138 | -39.178
-12.5 | -0.8103 | 0.01943 | -0.1126 | -41.7036
-12 | -0.7805 | 0.01759 | -0.1112 | -44.3718
-11.5 | -0.7492 | 0.01591 | -0.1098 | -47.0899
-11 | -0.7136 | 0.01462 | -0.1082 | -48.8098
-10.5 | -0.6759 | 0.01363 | -0.1063 | -49.5891
-10 | -0.6412 | 0.01265 | -0.1036 | -50.6877
-9.5 | -0.6021 | 0.01194 | -0.1009 | -50.4271
-9 | -0.5604 | 0.01134 | -0.0985 | -49.418
-8.5 | -0.5174 | 0.01082 | -0.0961 | -47.8189
-8 | -0.475 | 0.01037 | -0.0933 | -45.8052
-7.5 | -0.4324 | 0.00991 | -0.0906 | -43.6327
-6.5 | -0.3384 | 0.00912 | -0.0867 | -37.1053
-6 | -0.2928 | 0.00877 | -0.0845 | -33.3865
-5.5 | -0.2517 | 0.00837 | -0.0812 | -30.0717
-5 | -0.214 | 0.00792 | -0.0773 | -27.0202
-4.5 | -0.1822 | 0.00736 | -0.0721 | -24.7554
-4 | -0.157 | 0.00666 | -0.0656 | -23.5736
-3.5 | -0.1255 | 0.00605 | -0.0603 | -20.7438
-3 | -0.0768 | 0.00596 | -0.0584 | -12.8859
-2.5 | -0.0282 | 0.00597 | -0.0565 | -4.7236
-2 | 0.0243 | 0.00595 | -0.0554 | 4.084
-1.5 | 0.0753 | 0.00599 | -0.054 | 12.571
-1 | 0.1286 | 0.00602 | -0.0531 | 21.3621
-0.5 | 0.1823 | 0.00608 | -0.0524 | 29.9836
0 | 0.2375 | 0.00615 | -0.0519 | 38.6179
0.5 | 0.2938 | 0.00622 | -0.0518 | 47.2347
1 | 0.352 | 0.00629 | -0.0521 | 55.9618
1.5 | 0.4098 | 0.00642 | -0.0524 | 63.8318
2 | 0.4719 | 0.00647 | -0.0536 | 72.9366
2.5 | 0.5321 | 0.00661 | -0.0544 | 80.4992
3 | 0.5986 | 0.00669 | -0.0566 | 89.4768
3.5 | 0.6639 | 0.00686 | -0.0587 | 96.7784
4 | 0.7271 | 0.00695 | -0.0601 | 104.6187
4.5 | 0.7863 | 0.00712 | -0.0607 | 110.4354
5 | 0.8418 | 0.00734 | -0.0606 | 114.6866
5.5 | 0.8968 | 0.00756 | -0.0603 | 118.6243
6 | 0.9505 | 0.00781 | -0.0598 | 121.7029
6.5 | 0.9998 | 0.00818 | -0.0586 | 122.2249
7 | 1.0291 | 0.00919 | -0.0539 | 111.9804
7.5 | 1.0405 | 0.01091 | -0.0468 | 95.3712
8 | 1.0601 | 0.01246 | -0.0414 | 85.0803
8.5 | 1.0677 | 0.01465 | -0.0349 | 72.8805
9 | 1.0941 | 0.01621 | -0.0313 | 67.4954
9.5 | 1.108 | 0.01849 | -0.0266 | 59.9243
10 | 1.1341 | 0.02035 | -0.0236 | 55.7297
10.5 | 1.1594 | 0.02238 | -0.021 | 51.8052
11 | 1.2043 | 0.02482 | -0.0224 | 48.5214
11.5 | 1.2266 | 0.02725 | -0.0198 | 45.0128
12 | 1.2471 | 0.02992 | -0.0172 | 41.6811
12.5 | 1.2671 | 0.03275 | -0.0149 | 38.6901
13 | 1.2858 | 0.03577 | -0.0127 | 35.9463
13.5 | 1.3017 | 0.03913 | -0.0107 | 33.266
14 | 1.3166 | 0.04268 | -0.0088 | 30.8482
14.5 | 1.3342 | 0.04614 | -0.0073 | 28.9163
15 | 1.3471 | 0.05009 | -0.0059 | 26.8936
15.5 | 1.3604 | 0.05413 | -0.0047 | 25.1321
16 | 1.37 | 0.05863 | -0.0036 | 23.3669
16.5 | 1.3816 | 0.06306 | -0.0029 | 21.9093
17 | 1.3908 | 0.06782 | -0.0024 | 20.5072
17.5 | 1.3892 | 0.07388 | -0.0021 | 18.8035
18 | 1.3983 | 0.0789 | -0.0022 | 17.7224
18.5 | 1.4004 | 0.08488 | -0.0026 | 16.4986
19 | 1.4011 | 0.09113 | -0.0034 | 15.3747
19.5 | 1.3924 | 0.09865 | -0.0048 | 14.1145
20 | 1.3791 | 0.10702 | -0.0068 | 12.8864

## 55. Re 2M Mach 0.50 (1)
BIGFOIL.COM POLAR EXPORT
NACA64A419
NACA64A419 |  |  |  | Cl Max: | 1.494 | at alpha= | 9 | deg
JavaFoil+Calcfoil stall+Eppler ext transition |  |  |  | L/D Max: | 132.791 | at alpha= | 6 | deg
Re: | 2000000 |  |  | Cd Min: | 0.00667 | at alpha= | -4 | deg
Mach: | 0.5 |  |  | Cl=0 at alpha= | -3.2708 | deg
|  |  |  | @ Cl=0.1, Cd= | 0.0067685
|  |  |  | @ Cl=0.4, Cd= | 0.0071155
|  |  |  | @ Cl=0.6, Cd= | 0.0074726
alpha (deg) | Cl | Cd | Cm | Cl/Cd
-20 | -0.961 | 0.18097 | -0.026 | -5.309
-19.5 | -0.934 | 0.17868 | -0.027 | -5.228
-19 | -0.903 | 0.1716 | -0.026 | -5.263
-18.5 | -0.874 | 0.16702 | -0.027 | -5.235
-18 | -0.846 | 0.15973 | -0.027 | -5.296
-17.5 | -0.818 | 0.15433 | -0.028 | -5.301
-17 | -0.79 | 0.15151 | -0.028 | -5.217
-16.5 | -0.76 | 0.14477 | -0.028 | -5.25
-16 | -0.731 | 0.13987 | -0.028 | -5.229
-15.5 | -0.703 | 0.1358 | -0.028 | -5.177
-15 | -0.676 | 0.13536 | -0.03 | -4.992
-14.5 | -0.645 | 0.12402 | -0.028 | -5.203
-14 | -0.617 | 0.11849 | -0.028 | -5.203
-13.5 | -0.588 | 0.11253 | -0.029 | -5.227
-13 | -0.56 | 0.11163 | -0.03 | -5.016
-12.5 | -0.53 | 0.10692 | -0.028 | -4.96
-12 | -0.502 | 0.10364 | -0.029 | -4.842
-11.5 | -0.473 | 0.09443 | -0.03 | -5.014
-11 | -0.444 | 0.08387 | -0.029 | -5.299
-10.5 | -0.422 | 0.06766 | -0.04 | -6.237
-10 | -0.675 | 0.02559 | -0.063 | -26.374
-9.5 | -0.703 | 0.02173 | -0.065 | -32.35
-9 | -0.688 | 0.01911 | -0.067 | -36.017
-8.5 | -0.655 | 0.01735 | -0.068 | -37.723
-8 | -0.61 | 0.01585 | -0.07 | -38.485
-7.5 | -0.558 | 0.01465 | -0.071 | -38.073
-7 | -0.507 | 0.01286 | -0.074 | -39.408
-6.5 | -0.446 | 0.01198 | -0.076 | -37.205
-6 | -0.381 | 0.01124 | -0.077 | -33.925
-5.5 | -0.315 | 0.01063 | -0.079 | -29.599
-5 | -0.248 | 0.00966 | -0.081 | -25.709
-4.5 | -0.177 | 0.00672 | -0.082 | -26.345
-4 | -0.105 | 0.00667 | -0.084 | -15.781
-3.5 | -0.033 | 0.00668 | -0.085 | -4.95
-3 | 0.039 | 0.00671 | -0.086 | 5.865
-2.5 | 0.112 | 0.00678 | -0.088 | 16.545
-2 | 0.185 | 0.00685 | -0.089 | 26.979
-1.5 | 0.257 | 0.0069 | -0.09 | 37.319
-1 | 0.33 | 0.00701 | -0.091 | 47.089
-0.5 | 0.403 | 0.00712 | -0.093 | 56.591
0 | 0.475 | 0.00727 | -0.094 | 65.366
0.5 | 0.548 | 0.00738 | -0.095 | 74.261
1 | 0.621 | 0.00751 | -0.096 | 82.658
1.5 | 0.693 | 0.00766 | -0.098 | 90.419
2 | 0.765 | 0.00784 | -0.099 | 97.644
2.5 | 0.836 | 0.00784 | -0.1 | 106.64
3 | 0.903 | 0.00819 | -0.1 | 110.214
3.5 | 0.973 | 0.00837 | -0.101 | 116.222
4 | 1.034 | 0.00857 | -0.102 | 120.748
4.5 | 1.102 | 0.00877 | -0.103 | 125.593
5 | 1.168 | 0.00904 | -0.105 | 129.289
5.5 | 1.233 | 0.0093 | -0.106 | 132.577
6 | 1.296 | 0.00976 | -0.107 | 132.791
6.5 | 1.355 | 0.01026 | -0.108 | 132.101
7 | 1.396 | 0.01672 | -0.107 | 83.471
7.5 | 1.437 | 0.02031 | -0.108 | 70.738
8 | 1.471 | 0.02233 | -0.109 | 65.906
8.5 | 1.493 | 0.02454 | -0.11 | 60.848
9 | 1.494 | 0.02743 | -0.11 | 54.461
9.5 | 1.459 | 0.03008 | -0.111 | 48.497
10 | 1.337 | 0.03344 | -0.111 | 39.967
10.5 | 0.922 | 0.03924 | -0.111 | 23.492
11 | 0.812 | 0.0892 | -0.049 | 9.101
11.5 | 0.839 | 0.09376 | -0.049 | 8.952
12 | 0.868 | 0.10079 | -0.054 | 8.614
12.5 | 0.896 | 0.10483 | -0.056 | 8.551
13 | 0.925 | 0.11202 | -0.059 | 8.256
13.5 | 0.953 | 0.11812 | -0.06 | 8.066
14 | 0.984 | 0.12597 | -0.067 | 7.811

## 56. Re 2M Mach 0.50 (2)
BIGFOIL.COM POLAR EXPORT
NACA64A419
NACA64A419 |  |  |  | Cl Max: | 1.2478 | at alpha= | 14.5 | deg
XFOIL ncrit=9 |  |  |  | L/D Max: | 106.227 | at alpha= | 6 | deg
Re: | 2000000 |  |  | Cd Min: | 0.18372 | at alpha= | 19.5 | deg
Mach: | 0.5 |  |  | Cl=0 at alpha= | -1.8925 | deg
|  |  |  | @ Cl=0.1, Cd= | 0.0066206
|  |  |  | @ Cl=0.4, Cd= | 0.0071269
|  |  |  | @ Cl=0.6, Cd= | 0.0075392
alpha (deg) | Cl | Cd | Cm | Cl/Cd
-16.5 | -0.399 | 0.14184 | -0.0817 | -2.813
-16 | -0.3869 | 0.13129 | -0.0903 | -2.9469
-15.5 | -0.4544 | 0.10999 | -0.1043 | -4.1313
-14.5 | -0.5306 | 0.08041 | -0.1259 | -6.5987
-14 | -0.5536 | 0.0696 | -0.1327 | -7.954
-13.5 | -0.5843 | 0.05899 | -0.1387 | -9.9051
-13 | -0.6074 | 0.05022 | -0.1425 | -12.0948
-12.5 | -0.6258 | 0.04269 | -0.1444 | -14.6592
-12 | -0.6309 | 0.03682 | -0.1447 | -17.1347
-11.5 | -0.6322 | 0.03171 | -0.1437 | -19.9369
-11 | -0.6232 | 0.02765 | -0.1418 | -22.5389
-10.5 | -0.609 | 0.02414 | -0.1394 | -25.2278
-10 | -0.5864 | 0.02124 | -0.1369 | -27.6083
-9.5 | -0.5638 | 0.01845 | -0.1341 | -30.5583
-9 | -0.5304 | 0.01632 | -0.1316 | -32.5
-8.5 | -0.4928 | 0.01448 | -0.1292 | -34.0331
-8 | -0.4546 | 0.01294 | -0.1262 | -35.1314
-7.5 | -0.4154 | 0.01186 | -0.1222 | -35.0253
-7 | -0.3741 | 0.01109 | -0.1177 | -33.7331
-6.5 | -0.3314 | 0.01049 | -0.1129 | -31.592
-6 | -0.2946 | 0.01001 | -0.1068 | -29.4306
-5.5 | -0.2629 | 0.00953 | -0.0995 | -27.5866
-5 | -0.2272 | 0.00909 | -0.093 | -24.9945
-4.5 | -0.1987 | 0.00859 | -0.0851 | -23.1315
-4 | -0.1717 | 0.00795 | -0.0771 | -21.5975
-3.5 | -0.1538 | 0.00709 | -0.0674 | -21.6925
-3 | -0.1227 | 0.00653 | -0.0602 | -18.7902
-2.5 | -0.0681 | 0.00646 | -0.0575 | -10.5418
-1.5 | 0.044 | 0.00653 | -0.0528 | 6.7381
-1 | 0.0993 | 0.00662 | -0.0505 | 15
-0.5 | 0.1616 | 0.00667 | -0.0497 | 24.2279
0 | 0.2211 | 0.00683 | -0.0484 | 32.3719
0.5 | 0.2884 | 0.00689 | -0.0488 | 41.8578
1 | 0.3539 | 0.00704 | -0.0489 | 50.2699
1.5 | 0.4229 | 0.00717 | -0.0498 | 58.9819
2 | 0.4946 | 0.00729 | -0.0511 | 67.8464
2.5 | 0.5701 | 0.00747 | -0.0534 | 76.3186
3 | 0.6436 | 0.00764 | -0.0551 | 84.2408
3.5 | 0.7125 | 0.00784 | -0.0557 | 90.8801
4 | 0.7787 | 0.00808 | -0.0558 | 96.3738
4.5 | 0.8431 | 0.00836 | -0.0554 | 100.8493
5 | 0.9064 | 0.00866 | -0.0546 | 104.6651
5.5 | 0.9642 | 0.00912 | -0.0528 | 105.7237
6 | 1.0219 | 0.00962 | -0.051 | 106.2266
6.5 | 1.0692 | 0.01047 | -0.0475 | 102.1203
7 | 1.0742 | 0.01282 | -0.0387 | 83.791
7.5 | 1.0739 | 0.01576 | -0.0304 | 68.1409
8 | 1.079 | 0.01892 | -0.0237 | 57.0296
8.5 | 1.0675 | 0.02333 | -0.0168 | 45.7565
10 | 1.1064 | 0.03446 | -0.0052 | 32.1068
10.5 | 1.1263 | 0.03813 | -0.0025 | 29.5384
11 | 1.1473 | 0.04187 | -0.0001 | 27.4015
11.5 | 1.1848 | 0.04652 | -0.0012 | 25.4686
12 | 1.201 | 0.05088 | 0.0011 | 23.6046
12.5 | 1.2163 | 0.05545 | 0.0033 | 21.9351
13 | 1.2287 | 0.06045 | 0.0052 | 20.3259
13.5 | 1.2388 | 0.06581 | 0.0068 | 18.8239
14 | 1.2449 | 0.07176 | 0.008 | 17.3481
14.5 | 1.2478 | 0.0782 | 0.0087 | 15.9565
15 | 1.2444 | 0.0855 | 0.0088 | 14.5544
15.5 | 1.2367 | 0.09352 | 0.0081 | 13.2239
16 | 1.2211 | 0.10269 | 0.0063 | 11.8911
16.5 | 1.2034 | 0.11247 | 0.0036 | 10.6997
17 | 1.1848 | 0.12275 | -0.0002 | 9.6521
17.5 | 1.1606 | 0.13417 | -0.0055 | 8.6502
18 | 1.139 | 0.14566 | -0.0115 | 7.8196
18.5 | 1.1154 | 0.15807 | -0.0188 | 7.0564
19 | 1.0949 | 0.1705 | -0.0266 | 6.4217
19.5 | 1.0727 | 0.18372 | -0.0354 | 5.8388

## 57. Re 3M Mach 0.00 (1)
BIGFOIL.COM POLAR EXPORT
NACA64A419
NACA64A419 |  |  |  | Cl Max: | 1.699 | at alpha= | 14.5 | deg
JavaFoil+Calcfoil stall+Eppler ext transition |  |  |  | L/D Max: | 151.697 | at alpha= | 6 | deg
Re: | 3000000 |  |  | Cd Min: | 0.00589 | at alpha= | -3.5 | deg
Mach: | 0 |  |  | Cl=0 at alpha= | -3.2698 | deg
|  |  |  | @ Cl=0.1, Cd= | 0.0059914
|  |  |  | @ Cl=0.4, Cd= | 0.0062367
|  |  |  | @ Cl=0.6, Cd= | 0.00643
alpha (deg) | Cl | Cd | Cm | Cl/Cd
-20 | -1.009 | 0.11191 | -0.029 | -9.017
-19.5 | -1.035 | 0.09498 | -0.031 | -10.901
-19 | -1.069 | 0.07409 | -0.033 | -14.434
-18.5 | -1.091 | 0.06218 | -0.035 | -17.541
-18 | -1.104 | 0.0549 | -0.037 | -20.107
-17.5 | -1.113 | 0.04909 | -0.038 | -22.667
-17 | -1.121 | 0.04239 | -0.04 | -26.453
-16.5 | -1.124 | 0.03763 | -0.041 | -29.867
-16 | -1.121 | 0.03411 | -0.042 | -32.859
-15.5 | -1.114 | 0.03095 | -0.043 | -36.005
-15 | -1.104 | 0.02813 | -0.045 | -39.228
-14.5 | -1.089 | 0.02568 | -0.046 | -42.398
-14 | -1.069 | 0.0239 | -0.047 | -44.716
-13.5 | -1.046 | 0.02183 | -0.048 | -47.909
-13 | -1.014 | 0.02022 | -0.05 | -50.175
-12.5 | -0.981 | 0.01863 | -0.051 | -52.632
-12 | -0.944 | 0.01726 | -0.052 | -54.711
-11.5 | -0.904 | 0.01632 | -0.053 | -55.39
-11 | -0.864 | 0.01503 | -0.055 | -57.446
-10.5 | -0.827 | 0.01327 | -0.057 | -62.345
-10 | -0.781 | 0.01252 | -0.058 | -62.366
-9.5 | -0.731 | 0.01189 | -0.059 | -61.533
-9 | -0.68 | 0.01131 | -0.061 | -60.104
-8.5 | -0.627 | 0.01076 | -0.062 | -58.281
-8 | -0.577 | 0.01008 | -0.064 | -57.276
-7.5 | -0.519 | 0.00961 | -0.065 | -54.041
-7 | -0.46 | 0.00924 | -0.066 | -49.786
-6.5 | -0.4 | 0.00881 | -0.067 | -45.393
-6 | -0.339 | 0.00851 | -0.068 | -39.867
-5.5 | -0.278 | 0.00816 | -0.069 | -34.048
-5 | -0.216 | 0.00666 | -0.07 | -32.425
-4.5 | -0.154 | 0.00593 | -0.071 | -25.934
-4 | -0.091 | 0.0059 | -0.073 | -15.483
-3.5 | -0.029 | 0.00589 | -0.074 | -4.87
-3 | 0.034 | 0.00593 | -0.075 | 5.751
-2.5 | 0.097 | 0.00599 | -0.076 | 16.214
-2 | 0.16 | 0.00602 | -0.077 | 26.604
-1.5 | 0.223 | 0.00606 | -0.078 | 36.826
-1 | 0.286 | 0.00613 | -0.079 | 46.673
-0.5 | 0.349 | 0.00618 | -0.08 | 56.418
0 | 0.412 | 0.00625 | -0.081 | 65.903
0.5 | 0.475 | 0.0063 | -0.082 | 75.323
1 | 0.537 | 0.00636 | -0.083 | 84.506
1.5 | 0.6 | 0.00643 | -0.084 | 93.33
2 | 0.663 | 0.00652 | -0.086 | 101.732
2.5 | 0.726 | 0.0066 | -0.087 | 109.969
3 | 0.788 | 0.0067 | -0.088 | 117.7
3.5 | 0.851 | 0.00677 | -0.089 | 125.678
4 | 0.908 | 0.0069 | -0.09 | 131.605
4.5 | 0.969 | 0.00702 | -0.091 | 138.015
5 | 1.03 | 0.00713 | -0.092 | 144.402
5.5 | 1.09 | 0.00729 | -0.093 | 149.619
6 | 1.149 | 0.00758 | -0.094 | 151.697
6.5 | 1.205 | 0.00813 | -0.095 | 148.195
7 | 1.249 | 0.01025 | -0.095 | 121.784
7.5 | 1.298 | 0.01228 | -0.095 | 105.69
8 | 1.347 | 0.01404 | -0.096 | 95.935
8.5 | 1.394 | 0.01493 | -0.097 | 93.427
9 | 1.44 | 0.01583 | -0.097 | 90.959
9.5 | 1.483 | 0.01682 | -0.098 | 88.155
10 | 1.522 | 0.01792 | -0.099 | 84.943
10.5 | 1.558 | 0.01914 | -0.1 | 81.392
11 | 1.592 | 0.02021 | -0.1 | 78.774
11.5 | 1.621 | 0.02145 | -0.101 | 75.581
12 | 1.646 | 0.02254 | -0.102 | 73.004
12.5 | 1.665 | 0.02369 | -0.102 | 70.298
13 | 1.681 | 0.02496 | -0.103 | 67.341
13.5 | 1.691 | 0.02637 | -0.103 | 64.155
14 | 1.698 | 0.02777 | -0.104 | 61.136
14.5 | 1.699 | 0.02931 | -0.104 | 57.97
15 | 1.695 | 0.03128 | -0.105 | 54.174
15.5 | 1.686 | 0.03319 | -0.105 | 50.804
16 | 1.669 | 0.03562 | -0.105 | 46.846
16.5 | 1.648 | 0.03774 | -0.106 | 43.671
17 | 1.623 | 0.04051 | -0.106 | 40.062
17.5 | 1.595 | 0.04331 | -0.106 | 36.82
18 | 1.562 | 0.04688 | -0.106 | 33.323
18.5 | 1.528 | 0.0503 | -0.106 | 30.371
19 | 1.491 | 0.05405 | -0.107 | 27.583
19.5 | 1.452 | 0.05822 | -0.107 | 24.937

## 58. Re 3M Mach 0.00 (2)
BIGFOIL.COM POLAR EXPORT
NACA64A419
NACA64A419 |  |  |  | Cl Max: | 1.5227 | at alpha= | 20 | deg
XFOIL ncrit=9 |  |  |  | L/D Max: | 135.94 | at alpha= | 6 | deg
Re: | 3000000 |  |  | Cd Min: | 0.07686 | at alpha= | 20 | deg
Mach: | 0 |  |  | Cl=0 at alpha= | -2.334 | deg
|  |  |  | @ Cl=0.1, Cd= | 0.0053725
|  |  |  | @ Cl=0.4, Cd= | 0.0056184
|  |  |  | @ Cl=0.6, Cd= | 0.0059133
alpha (deg) | Cl | Cd | Cm | Cl/Cd
-20 | -1.2226 | 0.05419 | -0.0904 | -22.5614
-19.5 | -1.2205 | 0.04948 | -0.0911 | -24.6665
-19 | -1.2149 | 0.04534 | -0.0914 | -26.7953
-18.5 | -1.2151 | 0.04091 | -0.0911 | -29.7018
-17.5 | -1.1814 | 0.03324 | -0.0947 | -35.5415
-17 | -1.1574 | 0.02978 | -0.0964 | -38.865
-16.5 | -1.1213 | 0.02721 | -0.0989 | -41.2091
-16 | -1.0799 | 0.02462 | -0.1026 | -43.8627
-15.5 | -1.0474 | 0.02277 | -0.1031 | -45.9991
-15 | -1.0217 | 0.02084 | -0.1024 | -49.0259
-14.5 | -0.9906 | 0.01931 | -0.1017 | -51.2998
-14 | -0.9566 | 0.01801 | -0.1011 | -53.1149
-13.5 | -0.932 | 0.01618 | -0.0997 | -57.602
-13 | -0.9004 | 0.01488 | -0.0984 | -60.5108
-12.5 | -0.8658 | 0.01389 | -0.0969 | -62.3326
-12 | -0.8285 | 0.01312 | -0.0954 | -63.1479
-11.5 | -0.7903 | 0.01246 | -0.0937 | -63.427
-11 | -0.7535 | 0.01177 | -0.0913 | -64.0187
-10.5 | -0.7124 | 0.01126 | -0.0895 | -63.2682
-9.5 | -0.6303 | 0.01038 | -0.0854 | -60.7225
-9 | -0.5882 | 0.00998 | -0.0833 | -58.9379
-8.5 | -0.5417 | 0.00956 | -0.082 | -56.6632
-8 | -0.4938 | 0.0092 | -0.081 | -53.6739
-7.5 | -0.4465 | 0.00885 | -0.0798 | -50.452
-7 | -0.3985 | 0.00855 | -0.0787 | -46.6082
-6.5 | -0.3504 | 0.00824 | -0.0775 | -42.5243
-6 | -0.3034 | 0.00795 | -0.0761 | -38.1635
-5.5 | -0.2579 | 0.00766 | -0.0743 | -33.6684
-5 | -0.2152 | 0.00729 | -0.072 | -29.5199
-4.5 | -0.1761 | 0.00689 | -0.0688 | -25.5588
-4 | -0.14 | 0.00645 | -0.065 | -21.7054
-3.5 | -0.1099 | 0.00573 | -0.06 | -19.1798
-3 | -0.0673 | 0.00544 | -0.0574 | -12.3713
-2.5 | -0.017 | 0.00536 | -0.0564 | -3.1716
-2 | 0.0342 | 0.00536 | -0.0556 | 6.3806
-1.5 | 0.0864 | 0.00537 | -0.055 | 16.0894
-1 | 0.1405 | 0.00538 | -0.0548 | 26.1152
-0.5 | 0.195 | 0.00542 | -0.0548 | 35.9779
0 | 0.2506 | 0.00548 | -0.0549 | 45.7299
0.5 | 0.3082 | 0.00552 | -0.0556 | 55.8333
1 | 0.3657 | 0.00559 | -0.0562 | 65.4204
1.5 | 0.4262 | 0.00564 | -0.0576 | 75.5674
2 | 0.4845 | 0.00576 | -0.0585 | 84.1146
2.5 | 0.5507 | 0.00586 | -0.0612 | 93.9761
3 | 0.6154 | 0.00593 | -0.0635 | 103.7774
3.5 | 0.6769 | 0.00605 | -0.0652 | 111.8843
4 | 0.7348 | 0.00618 | -0.0661 | 118.8997
4.5 | 0.7918 | 0.00631 | -0.0668 | 125.4834
5 | 0.8457 | 0.0065 | -0.0669 | 130.1077
5.5 | 0.8979 | 0.00669 | -0.0666 | 134.2152
6 | 0.9475 | 0.00697 | -0.0659 | 135.9397
6.5 | 0.9715 | 0.00806 | -0.0605 | 120.5335
7 | 1.0005 | 0.009 | -0.0563 | 111.1667
7.5 | 1.0201 | 0.01032 | -0.0507 | 98.8469
8 | 1.0474 | 0.01141 | -0.0467 | 91.7967
8.5 | 1.0675 | 0.01285 | -0.0419 | 83.0739
9 | 1.1026 | 0.01375 | -0.0395 | 80.1891
9.5 | 1.1246 | 0.01528 | -0.0356 | 73.5995
10 | 1.1574 | 0.0164 | -0.0333 | 70.5732
10.5 | 1.1861 | 0.01777 | -0.0307 | 66.7473
11 | 1.2148 | 0.01923 | -0.0284 | 63.1721
11.5 | 1.2581 | 0.02084 | -0.0292 | 60.3695
12 | 1.2857 | 0.02266 | -0.0273 | 56.7387
12.5 | 1.3072 | 0.02481 | -0.0248 | 52.6884
13 | 1.3316 | 0.02685 | -0.0227 | 49.594
13.5 | 1.3532 | 0.02918 | -0.0207 | 46.3742
14 | 1.3715 | 0.03184 | -0.0186 | 43.0747
14.5 | 1.3908 | 0.0345 | -0.0168 | 40.313
15 | 1.4084 | 0.03741 | -0.0151 | 37.6477
15.5 | 1.4253 | 0.04045 | -0.0137 | 35.2361
16 | 1.4422 | 0.04358 | -0.0124 | 33.0932
16.5 | 1.4571 | 0.04698 | -0.0113 | 31.0153
17 | 1.4709 | 0.05053 | -0.0103 | 29.1094
17.5 | 1.4827 | 0.05439 | -0.0095 | 27.2605
18 | 1.4954 | 0.05824 | -0.0089 | 25.6765
18.5 | 1.5049 | 0.06246 | -0.0085 | 24.0938
19 | 1.5089 | 0.06739 | -0.0082 | 22.3906
19.5 | 1.5176 | 0.0719 | -0.0082 | 21.1071
20 | 1.5227 | 0.07686 | -0.0084 | 19.8113

## 59. Re 3M Mach 0.10 (1)
BIGFOIL.COM POLAR EXPORT
NACA64A419
NACA64A419 |  |  |  | Cl Max: | 1.689 | at alpha= | 14 | deg
JavaFoil+Calcfoil stall+Eppler ext transition |  |  |  | L/D Max: | 151.957 | at alpha= | 6 | deg
Re: | 3000000 |  |  | Cd Min: | 0.0059 | at alpha= | -3.5 | deg
Mach: | 0.1 |  |  | Cl=0 at alpha= | -3.2698 | deg
|  |  |  | @ Cl=0.1, Cd= | 0.0060006
|  |  |  | @ Cl=0.4, Cd= | 0.0062367
|  |  |  | @ Cl=0.6, Cd= | 0.0064367
alpha (deg) | Cl | Cd | Cm | Cl/Cd
-20 | -0.957 | 0.12705 | -0.027 | -7.532
-19.5 | -0.983 | 0.11099 | -0.029 | -8.856
-19 | -1.015 | 0.09116 | -0.032 | -11.13
-18.5 | -1.052 | 0.06986 | -0.035 | -15.052
-18 | -1.071 | 0.06012 | -0.036 | -17.815
-17.5 | -1.085 | 0.05264 | -0.038 | -20.621
-17 | -1.099 | 0.04492 | -0.039 | -24.454
-16.5 | -1.104 | 0.03993 | -0.041 | -27.649
-16 | -1.106 | 0.03555 | -0.042 | -31.101
-15.5 | -1.102 | 0.03208 | -0.044 | -34.354
-15 | -1.094 | 0.02901 | -0.045 | -37.731
-14.5 | -1.081 | 0.02655 | -0.046 | -40.724
-14 | -1.064 | 0.02451 | -0.047 | -43.403
-13.5 | -1.043 | 0.02233 | -0.049 | -46.699
-13 | -1.012 | 0.02065 | -0.05 | -49.034
-12.5 | -0.98 | 0.01899 | -0.051 | -51.586
-12 | -0.944 | 0.01757 | -0.052 | -53.73
-11.5 | -0.905 | 0.01657 | -0.054 | -54.611
-11 | -0.863 | 0.01545 | -0.055 | -55.858
-10.5 | -0.829 | 0.01345 | -0.057 | -61.631
-10 | -0.782 | 0.01267 | -0.058 | -61.76
-9.5 | -0.733 | 0.01201 | -0.06 | -61.071
-9 | -0.682 | 0.01141 | -0.061 | -59.764
-8.5 | -0.629 | 0.01087 | -0.062 | -57.904
-8 | -0.58 | 0.01011 | -0.064 | -57.33
-7.5 | -0.521 | 0.00964 | -0.065 | -54.108
-7 | -0.462 | 0.00926 | -0.066 | -49.914
-6.5 | -0.402 | 0.00893 | -0.067 | -44.998
-6 | -0.341 | 0.00855 | -0.068 | -39.885
-5.5 | -0.279 | 0.00819 | -0.07 | -34.102
-5 | -0.217 | 0.00678 | -0.071 | -32.01
-4.5 | -0.155 | 0.00594 | -0.072 | -26.041
-4 | -0.092 | 0.00591 | -0.073 | -15.547
-3.5 | -0.029 | 0.0059 | -0.074 | -4.89
-3 | 0.034 | 0.00596 | -0.075 | 5.752
-2.5 | 0.098 | 0.006 | -0.076 | 16.277
-2 | 0.161 | 0.00602 | -0.077 | 26.726
-1.5 | 0.224 | 0.00607 | -0.078 | 36.919
-1 | 0.287 | 0.00615 | -0.079 | 46.761
-0.5 | 0.351 | 0.00619 | -0.081 | 56.664
0 | 0.414 | 0.00625 | -0.082 | 66.195
0.5 | 0.477 | 0.00631 | -0.083 | 75.628
1 | 0.54 | 0.00637 | -0.084 | 84.774
1.5 | 0.603 | 0.00644 | -0.085 | 93.687
2 | 0.666 | 0.00652 | -0.086 | 102.126
2.5 | 0.729 | 0.0066 | -0.087 | 110.544
3 | 0.792 | 0.00676 | -0.088 | 117.215
3.5 | 0.855 | 0.00681 | -0.089 | 125.531
4 | 0.913 | 0.00692 | -0.09 | 132.01
4.5 | 0.974 | 0.00704 | -0.091 | 138.349
5 | 1.035 | 0.00715 | -0.092 | 144.707
5.5 | 1.095 | 0.00737 | -0.093 | 148.599
6 | 1.155 | 0.0076 | -0.094 | 151.957
6.5 | 1.208 | 0.00852 | -0.095 | 141.76
7 | 1.254 | 0.01035 | -0.095 | 121.177
7.5 | 1.303 | 0.01241 | -0.096 | 105.019
8 | 1.352 | 0.0143 | -0.096 | 94.515
8.5 | 1.4 | 0.0151 | -0.097 | 92.711
9 | 1.445 | 0.016 | -0.098 | 90.3
9.5 | 1.487 | 0.01709 | -0.099 | 86.999
10 | 1.526 | 0.01821 | -0.099 | 83.786
10.5 | 1.561 | 0.01941 | -0.1 | 80.421
11 | 1.594 | 0.02076 | -0.101 | 76.776
11.5 | 1.623 | 0.02184 | -0.101 | 74.304
12 | 1.645 | 0.02286 | -0.102 | 71.978
12.5 | 1.663 | 0.02418 | -0.103 | 68.799
13 | 1.677 | 0.02542 | -0.103 | 65.969
13.5 | 1.685 | 0.02673 | -0.104 | 63.035
14 | 1.689 | 0.02837 | -0.104 | 59.528
14.5 | 1.685 | 0.03025 | -0.105 | 55.718
15 | 1.678 | 0.03208 | -0.105 | 52.309
15.5 | 1.666 | 0.03407 | -0.106 | 48.894
16 | 1.644 | 0.03664 | -0.106 | 44.869
16.5 | 1.618 | 0.0391 | -0.106 | 41.392
17 | 1.589 | 0.04162 | -0.106 | 38.17
17.5 | 1.554 | 0.04504 | -0.106 | 34.512
18 | 1.517 | 0.04869 | -0.107 | 31.154
18.5 | 1.476 | 0.0528 | -0.107 | 27.957
19 | 1.435 | 0.05664 | -0.107 | 25.33

## 60. Re 3M Mach 0.10 (2)
BIGFOIL.COM POLAR EXPORT
NACA64A419
NACA64A419 |  |  |  | Cl Max: | 1.5128 | at alpha= | 20 | deg
XFOIL ncrit=9 |  |  |  | L/D Max: | 135.663 | at alpha= | 6 | deg
Re: | 3000000 |  |  | Cd Min: | 0.07996 | at alpha= | 20 | deg
Mach: | 0.1 |  |  | Cl=0 at alpha= | -2.3214 | deg
|  |  |  | @ Cl=0.1, Cd= | 0.0053927
|  |  |  | @ Cl=0.4, Cd= | 0.0056374
|  |  |  | @ Cl=0.6, Cd= | 0.0059606
alpha (deg) | Cl | Cd | Cm | Cl/Cd
-20 | -1.2034 | 0.05804 | -0.0913 | -20.734
-19.5 | -1.2047 | 0.05274 | -0.0923 | -22.8422
-19 | -1.1915 | 0.04916 | -0.0927 | -24.2372
-18.5 | -1.2055 | 0.04319 | -0.0928 | -27.9116
-17.5 | -1.1728 | 0.03534 | -0.0962 | -33.1862
-17 | -1.1516 | 0.0314 | -0.0981 | -36.6752
-16.5 | -1.1181 | 0.02858 | -0.1005 | -39.1218
-16 | -1.0776 | 0.02577 | -0.1042 | -41.8161
-15 | -1.0197 | 0.02165 | -0.1043 | -47.0993
-14.5 | -0.9888 | 0.02005 | -0.1036 | -49.3167
-14 | -0.9555 | 0.01865 | -0.103 | -51.2332
-13.5 | -0.9304 | 0.01677 | -0.1016 | -55.48
-13 | -0.8994 | 0.01533 | -0.1003 | -58.6693
-12.5 | -0.8652 | 0.01423 | -0.0989 | -60.8011
-12 | -0.8285 | 0.01337 | -0.0974 | -61.9671
-11.5 | -0.7908 | 0.01263 | -0.0956 | -62.6128
-11 | -0.7536 | 0.01194 | -0.0933 | -63.1156
-10.5 | -0.7133 | 0.01139 | -0.0912 | -62.6251
-9.5 | -0.63 | 0.01046 | -0.0871 | -60.2294
-8.5 | -0.5429 | 0.00965 | -0.0833 | -56.2591
-8 | -0.4955 | 0.00925 | -0.082 | -53.5676
-7.5 | -0.4479 | 0.0089 | -0.0808 | -50.3258
-7 | -0.3998 | 0.0086 | -0.0796 | -46.4884
-6.5 | -0.3516 | 0.00829 | -0.0783 | -42.4125
-6 | -0.3045 | 0.00799 | -0.0768 | -38.1101
-5.5 | -0.2591 | 0.0077 | -0.0749 | -33.6494
-5 | -0.216 | 0.00734 | -0.0725 | -29.4278
-4.5 | -0.1769 | 0.00693 | -0.0693 | -25.5267
-3.5 | -0.111 | 0.00576 | -0.0602 | -19.2708
-3 | -0.0685 | 0.00546 | -0.0576 | -12.5458
-2.5 | -0.0185 | 0.00538 | -0.0565 | -3.4387
-2 | 0.0333 | 0.00537 | -0.0557 | 6.2011
-1.5 | 0.0854 | 0.00539 | -0.055 | 15.8442
-1 | 0.1402 | 0.0054 | -0.0549 | 25.963
-0.5 | 0.1946 | 0.00545 | -0.0547 | 35.7064
1 | 0.3666 | 0.00561 | -0.0563 | 65.3476
1.5 | 0.4275 | 0.00566 | -0.0576 | 75.53
2.5 | 0.553 | 0.00589 | -0.0613 | 93.8879
3.5 | 0.6795 | 0.00608 | -0.0652 | 111.7599
4 | 0.7375 | 0.00621 | -0.066 | 118.7601
4.5 | 0.795 | 0.00633 | -0.0667 | 125.5924
5 | 0.8486 | 0.00653 | -0.0666 | 129.9541
5.5 | 0.9013 | 0.00673 | -0.0664 | 133.9227
6 | 0.951 | 0.00701 | -0.0656 | 135.6633
6.5 | 0.9743 | 0.00812 | -0.06 | 119.9877
7 | 1.0028 | 0.0091 | -0.0556 | 110.1978
7.5 | 1.022 | 0.01045 | -0.0499 | 97.799
8 | 1.0488 | 0.01158 | -0.0458 | 90.5699
8.5 | 1.0688 | 0.01305 | -0.041 | 81.9004
9 | 1.1036 | 0.014 | -0.0385 | 78.8286
9.5 | 1.1244 | 0.01563 | -0.0344 | 71.9386
10.5 | 1.1854 | 0.01825 | -0.0295 | 64.9534
11 | 1.2137 | 0.01978 | -0.0271 | 61.36
11.5 | 1.2535 | 0.02147 | -0.0272 | 58.3838
12 | 1.2842 | 0.0234 | -0.026 | 54.8803
12.5 | 1.3065 | 0.02556 | -0.0235 | 51.115
13 | 1.3299 | 0.02774 | -0.0214 | 47.9416
13.5 | 1.3519 | 0.03013 | -0.0194 | 44.8689
14 | 1.3686 | 0.03298 | -0.0172 | 41.4979
14.5 | 1.3877 | 0.03577 | -0.0154 | 38.7951
15 | 1.404 | 0.03887 | -0.0138 | 36.1204
15.5 | 1.4219 | 0.04192 | -0.0124 | 33.9194
16 | 1.4377 | 0.04524 | -0.0111 | 31.7794
16.5 | 1.4513 | 0.04885 | -0.0099 | 29.7093
17 | 1.4655 | 0.05247 | -0.009 | 27.9302
17.5 | 1.4768 | 0.05648 | -0.0082 | 26.1473
18 | 1.4884 | 0.06054 | -0.0077 | 24.5854
18.5 | 1.4967 | 0.06502 | -0.0073 | 23.0191
19 | 1.5022 | 0.0699 | -0.0071 | 21.4907
19.5 | 1.5091 | 0.0747 | -0.0072 | 20.2021
20 | 1.5128 | 0.07996 | -0.0075 | 18.9195

## 61. Re 3M Mach 0.25 (1)
BIGFOIL.COM POLAR EXPORT
NACA64A419
NACA64A419 |  |  |  | Cl Max: | 1.637 | at alpha= | 12.5 | deg
JavaFoil+Calcfoil stall+Eppler ext transition |  |  |  | L/D Max: | 149.705 | at alpha= | 6 | deg
Re: | 3000000 |  |  | Cd Min: | 0.00596 | at alpha= | -3.5 | deg
Mach: | 0.25 |  |  | Cl=0 at alpha= | -3.2692 | deg
|  |  |  | @ Cl=0.1, Cd= | 0.00608
|  |  |  | @ Cl=0.4, Cd= | 0.0063131
|  |  |  | @ Cl=0.6, Cd= | 0.0065185
alpha (deg) | Cl | Cd | Cm | Cl/Cd
-19.5 | -0.649 | 0.17582 | -0.022 | -3.691
-19 | -0.695 | 0.16349 | -0.022 | -4.254
-18.5 | -0.739 | 0.15291 | -0.024 | -4.832
-18 | -0.784 | 0.12933 | -0.027 | -6.061
-17.5 | -0.823 | 0.11716 | -0.029 | -7.022
-17 | -0.861 | 0.10294 | -0.032 | -8.364
-16.5 | -0.903 | 0.08398 | -0.036 | -10.748
-16 | -0.966 | 0.05313 | -0.041 | -18.182
-15.5 | -0.991 | 0.0446 | -0.043 | -22.229
-15 | -1.011 | 0.03683 | -0.045 | -27.454
-14.5 | -1.02 | 0.03221 | -0.046 | -31.657
-14 | -1.019 | 0.02905 | -0.048 | -35.064
-13.5 | -1.011 | 0.0262 | -0.049 | -38.588
-13 | -0.992 | 0.02333 | -0.051 | -42.514
-12.5 | -0.967 | 0.02139 | -0.052 | -45.193
-12 | -0.937 | 0.01975 | -0.053 | -47.438
-11.5 | -0.904 | 0.01815 | -0.055 | -49.793
-11 | -0.866 | 0.0169 | -0.056 | -51.247
-10.5 | -0.825 | 0.01568 | -0.057 | -52.613
-10 | -0.788 | 0.01386 | -0.059 | -56.827
-9.5 | -0.743 | 0.01281 | -0.061 | -57.996
-9 | -0.693 | 0.01206 | -0.062 | -57.454
-8.5 | -0.64 | 0.01144 | -0.064 | -55.956
-8 | -0.586 | 0.01086 | -0.065 | -53.922
-7.5 | -0.534 | 0.01009 | -0.067 | -52.919
-7 | -0.474 | 0.00958 | -0.068 | -49.452
-6.5 | -0.412 | 0.00911 | -0.069 | -45.252
-6 | -0.35 | 0.00881 | -0.07 | -39.691
-5.5 | -0.287 | 0.0084 | -0.071 | -34.147
-5 | -0.223 | 0.00706 | -0.073 | -31.574
-4.5 | -0.159 | 0.00604 | -0.074 | -26.291
-4 | -0.094 | 0.00598 | -0.075 | -15.786
-3.5 | -0.03 | 0.00596 | -0.076 | -4.971
-3 | 0.035 | 0.00603 | -0.077 | 5.842
-2.5 | 0.1 | 0.00608 | -0.078 | 16.49
-2 | 0.165 | 0.0061 | -0.079 | 27.095
-1.5 | 0.23 | 0.00616 | -0.081 | 37.389
-1 | 0.295 | 0.00621 | -0.082 | 47.555
-0.5 | 0.36 | 0.00627 | -0.083 | 57.451
0 | 0.425 | 0.00634 | -0.084 | 67.082
0.5 | 0.49 | 0.0064 | -0.085 | 76.561
1 | 0.555 | 0.00647 | -0.086 | 85.798
1.5 | 0.62 | 0.00654 | -0.087 | 94.798
2 | 0.685 | 0.00663 | -0.088 | 103.2
2.5 | 0.749 | 0.00677 | -0.089 | 110.759
3 | 0.814 | 0.00686 | -0.09 | 118.599
3.5 | 0.879 | 0.00696 | -0.092 | 126.154
4 | 0.938 | 0.00707 | -0.093 | 132.58
4.5 | 1.001 | 0.0072 | -0.094 | 139.061
5 | 1.063 | 0.00737 | -0.095 | 144.139
5.5 | 1.125 | 0.00758 | -0.096 | 148.274
6 | 1.185 | 0.00792 | -0.097 | 149.705
6.5 | 1.231 | 0.00944 | -0.097 | 130.44
7 | 1.283 | 0.01098 | -0.097 | 116.887
7.5 | 1.333 | 0.01317 | -0.098 | 101.232
8 | 1.381 | 0.01518 | -0.099 | 90.93
8.5 | 1.427 | 0.01614 | -0.1 | 88.445
9 | 1.47 | 0.01724 | -0.1 | 85.238
9.5 | 1.508 | 0.01855 | -0.101 | 81.294
10 | 1.543 | 0.01985 | -0.102 | 77.763
10.5 | 1.574 | 0.02109 | -0.102 | 74.657
11 | 1.601 | 0.02249 | -0.103 | 71.167
11.5 | 1.621 | 0.02375 | -0.104 | 68.266
12 | 1.633 | 0.02521 | -0.104 | 64.764
12.5 | 1.637 | 0.02663 | -0.105 | 61.467
13 | 1.633 | 0.02841 | -0.106 | 57.492
13.5 | 1.621 | 0.0303 | -0.106 | 53.504
14 | 1.6 | 0.03261 | -0.106 | 49.074
14.5 | 1.571 | 0.03505 | -0.107 | 44.833
15 | 1.535 | 0.03781 | -0.107 | 40.591
15.5 | 1.49 | 0.0408 | -0.107 | 36.531
16 | 1.431 | 0.0444 | -0.107 | 32.235
16.5 | 1.364 | 0.04878 | -0.107 | 27.958
17 | 1.287 | 0.05452 | -0.107 | 23.609
17.5 | 1.202 | 0.06271 | -0.106 | 19.166

## 62. Re 3M Mach 0.25 (2)
BIGFOIL.COM POLAR EXPORT
NACA64A419
NACA64A419 |  |  |  | Cl Max: | 1.4617 | at alpha= | 19 | deg
XFOIL ncrit=9 |  |  |  | L/D Max: | 132.922 | at alpha= | 6 | deg
Re: | 3000000 |  |  | Cd Min: | 0.09749 | at alpha= | 20 | deg
Mach: | 0.25 |  |  | Cl=0 at alpha= | -2.2556 | deg
|  |  |  | @ Cl=0.1, Cd= | 0.00549
|  |  |  | @ Cl=0.4, Cd= | 0.0057716
|  |  |  | @ Cl=0.6, Cd= | 0.0060464
alpha (deg) | Cl | Cd | Cm | Cl/Cd
-20 | -1.0185 | 0.09048 | -0.0861 | -11.2566
-19.5 | -1.0492 | 0.07994 | -0.091 | -13.1248
-19 | -1.0714 | 0.07097 | -0.0946 | -15.0965
-18.5 | -1.1162 | 0.06015 | -0.0984 | -18.5569
-18 | -1.1224 | 0.05422 | -0.0993 | -20.7008
-17.5 | -1.1041 | 0.0494 | -0.102 | -22.3502
-17 | -1.0965 | 0.04287 | -0.106 | -25.5773
-16.5 | -1.0786 | 0.03798 | -0.1087 | -28.3992
-16 | -1.0518 | 0.03352 | -0.1122 | -31.3783
-15.5 | -1.0123 | 0.0304 | -0.1154 | -33.2993
-15 | -0.998 | 0.02703 | -0.1149 | -36.9219
-14.5 | -0.9683 | 0.02495 | -0.1141 | -38.8096
-14 | -0.9402 | 0.02286 | -0.1131 | -41.1286
-13.5 | -0.9134 | 0.02072 | -0.1119 | -44.083
-13 | -0.8887 | 0.01853 | -0.1104 | -47.9601
-12.5 | -0.8579 | 0.01676 | -0.109 | -51.1874
-12 | -0.8245 | 0.01522 | -0.1075 | -54.1721
-11.5 | -0.7895 | 0.01396 | -0.1057 | -56.5544
-11 | -0.7508 | 0.01306 | -0.1038 | -57.4885
-10.5 | -0.7137 | 0.01222 | -0.1012 | -58.4043
-10 | -0.6744 | 0.01154 | -0.0985 | -58.4402
-9.5 | -0.6304 | 0.01102 | -0.0963 | -57.2051
-9 | -0.5875 | 0.0105 | -0.0938 | -55.9524
-8.5 | -0.546 | 0.01006 | -0.0908 | -54.2744
-8 | -0.5025 | 0.00963 | -0.0881 | -52.1807
-7.5 | -0.4548 | 0.00921 | -0.0863 | -49.3811
-7 | -0.4069 | 0.00884 | -0.0845 | -46.0294
-6.5 | -0.3587 | 0.00853 | -0.0826 | -42.0516
-6 | -0.3108 | 0.00821 | -0.0807 | -37.8563
-5.5 | -0.2647 | 0.00789 | -0.0784 | -33.5488
-5 | -0.2218 | 0.00757 | -0.0755 | -29.2999
-4.5 | -0.1825 | 0.00713 | -0.0718 | -25.5961
-4 | -0.1449 | 0.0067 | -0.0677 | -21.6269
-3.5 | -0.1167 | 0.00602 | -0.0618 | -19.3854
-3 | -0.0761 | 0.00556 | -0.0584 | -13.6871
-2.5 | -0.0261 | 0.00548 | -0.0568 | -4.7628
-2 | 0.0273 | 0.00546 | -0.056 | 5
-1.5 | 0.0815 | 0.00548 | -0.0553 | 14.8723
-1 | 0.1371 | 0.00551 | -0.0549 | 24.882
-0.5 | 0.1937 | 0.00555 | -0.0548 | 34.9009
0.5 | 0.3112 | 0.00566 | -0.0556 | 54.9823
1 | 0.3717 | 0.00573 | -0.0564 | 64.8691
1.5 | 0.433 | 0.00582 | -0.0574 | 74.3986
2 | 0.4968 | 0.00588 | -0.059 | 84.4898
2.5 | 0.5654 | 0.00601 | -0.0617 | 94.0765
3 | 0.632 | 0.00608 | -0.0639 | 103.9474
3.5 | 0.6933 | 0.00622 | -0.0649 | 111.463
4 | 0.7512 | 0.00639 | -0.0652 | 117.5587
4.5 | 0.8105 | 0.0065 | -0.0658 | 124.6923
5 | 0.8651 | 0.00673 | -0.0654 | 128.5438
5.5 | 0.9199 | 0.00693 | -0.065 | 132.7417
6 | 0.969 | 0.00729 | -0.0636 | 132.9218
6.5 | 0.9909 | 0.00849 | -0.0575 | 116.7138
7 | 1.0151 | 0.00968 | -0.0521 | 104.8657
7.5 | 1.0328 | 0.01119 | -0.0461 | 92.2967
8 | 1.0572 | 0.01255 | -0.0414 | 84.239
8.5 | 1.0728 | 0.01439 | -0.0359 | 74.5518
9 | 1.1045 | 0.01569 | -0.0329 | 70.3952
9.5 | 1.126 | 0.01755 | -0.0289 | 64.1595
10 | 1.1564 | 0.01911 | -0.0262 | 60.5128
10.5 | 1.1846 | 0.02088 | -0.0236 | 56.7337
11 | 1.2122 | 0.02282 | -0.0212 | 53.1201
12 | 1.2776 | 0.02756 | -0.0196 | 46.357
12.5 | 1.2981 | 0.03026 | -0.017 | 42.8982
13 | 1.3208 | 0.0329 | -0.0149 | 40.1459
13.5 | 1.3399 | 0.03589 | -0.0127 | 37.3335
14 | 1.3547 | 0.03936 | -0.0106 | 34.4182
14.5 | 1.3729 | 0.04264 | -0.0089 | 32.1975
15 | 1.3875 | 0.04634 | -0.0073 | 29.9417
15.5 | 1.4038 | 0.05001 | -0.006 | 28.0704
16 | 1.4153 | 0.05417 | -0.0047 | 26.127
16.5 | 1.429 | 0.05829 | -0.0037 | 24.5154
17 | 1.4413 | 0.0626 | -0.003 | 23.024
17.5 | 1.4439 | 0.06799 | -0.0024 | 21.2369
18 | 1.4519 | 0.073 | -0.0022 | 19.889
18.5 | 1.4576 | 0.07833 | -0.0021 | 18.6085
19 | 1.4617 | 0.08399 | -0.0025 | 17.4033
19.5 | 1.461 | 0.09029 | -0.0032 | 16.1812
20 | 1.4539 | 0.09749 | -0.0044 | 14.9133

## 63. Re 3M Mach 0.50 (1)
BIGFOIL.COM POLAR EXPORT
NACA64A419
NACA64A419 |  |  |  | Cl Max: | 1.498 | at alpha= | 9 | deg
JavaFoil+Calcfoil stall+Eppler ext transition |  |  |  | L/D Max: | 139.968 | at alpha= | 5.5 | deg
Re: | 3000000 |  |  | Cd Min: | 0.00627 | at alpha= | -3.5 | deg
Mach: | 0.5 |  |  | Cl=0 at alpha= | -3.2708 | deg
|  |  |  | @ Cl=0.1, Cd= | 0.0063801
|  |  |  | @ Cl=0.4, Cd= | 0.0066659
|  |  |  | @ Cl=0.6, Cd= | 0.0069641
alpha (deg) | Cl | Cd | Cm | Cl/Cd
-20 | -0.961 | 0.17155 | -0.026 | -5.603
-19.5 | -0.935 | 0.16648 | -0.027 | -5.617
-19 | -0.904 | 0.1608 | -0.027 | -5.622
-18.5 | -0.875 | 0.15763 | -0.027 | -5.552
-18 | -0.847 | 0.15202 | -0.027 | -5.568
-17.5 | -0.818 | 0.14363 | -0.028 | -5.698
-17 | -0.791 | 0.14441 | -0.029 | -5.479
-16.5 | -0.761 | 0.13677 | -0.028 | -5.562
-16 | -0.732 | 0.13128 | -0.028 | -5.575
-15.5 | -0.703 | 0.12664 | -0.029 | -5.554
-15 | -0.676 | 0.12498 | -0.03 | -5.409
-14.5 | -0.646 | 0.11677 | -0.029 | -5.53
-14 | -0.617 | 0.11323 | -0.029 | -5.448
-13.5 | -0.588 | 0.1073 | -0.029 | -5.484
-13 | -0.56 | 0.10354 | -0.03 | -5.412
-12.5 | -0.531 | 0.10053 | -0.029 | -5.278
-12 | -0.502 | 0.09727 | -0.029 | -5.162
-11.5 | -0.474 | 0.09156 | -0.03 | -5.174
-11 | -0.445 | 0.07968 | -0.031 | -5.586
-10.5 | -0.468 | 0.03289 | -0.059 | -14.229
-10 | -0.68 | 0.02292 | -0.063 | -29.674
-9.5 | -0.706 | 0.01989 | -0.065 | -35.506
-9 | -0.691 | 0.01759 | -0.067 | -39.289
-8.5 | -0.657 | 0.01599 | -0.069 | -41.107
-8 | -0.612 | 0.01465 | -0.07 | -41.798
-7.5 | -0.567 | 0.01282 | -0.073 | -44.215
-7 | -0.509 | 0.0119 | -0.074 | -42.784
-6.5 | -0.447 | 0.01114 | -0.076 | -40.171
-6 | -0.383 | 0.0105 | -0.078 | -36.43
-5.5 | -0.319 | 0.00951 | -0.08 | -33.514
-5 | -0.248 | 0.00903 | -0.081 | -27.526
-4.5 | -0.177 | 0.00725 | -0.082 | -24.427
-4 | -0.105 | 0.0063 | -0.084 | -16.712
-3.5 | -0.033 | 0.00627 | -0.085 | -5.272
-3 | 0.039 | 0.00633 | -0.086 | 6.213
-2.5 | 0.112 | 0.00639 | -0.088 | 17.548
-2 | 0.185 | 0.00645 | -0.089 | 28.638
-1.5 | 0.257 | 0.00652 | -0.09 | 39.503
-1 | 0.33 | 0.00657 | -0.091 | 50.221
-0.5 | 0.403 | 0.00667 | -0.093 | 60.412
0 | 0.475 | 0.00679 | -0.094 | 70.014
0.5 | 0.548 | 0.0069 | -0.095 | 79.458
1 | 0.621 | 0.00699 | -0.096 | 88.764
1.5 | 0.693 | 0.00714 | -0.098 | 97.028
2 | 0.765 | 0.00729 | -0.099 | 104.966
2.5 | 0.838 | 0.00742 | -0.1 | 112.905
3 | 0.91 | 0.00765 | -0.101 | 118.939
3.5 | 0.979 | 0.00761 | -0.102 | 128.73
4 | 1.037 | 0.00796 | -0.103 | 130.36
4.5 | 1.104 | 0.00812 | -0.104 | 135.923
5 | 1.17 | 0.00845 | -0.105 | 138.572
5.5 | 1.235 | 0.00882 | -0.106 | 139.968
6 | 1.294 | 0.01101 | -0.106 | 117.563
6.5 | 1.348 | 0.01422 | -0.107 | 94.793
7 | 1.395 | 0.01739 | -0.107 | 80.207
7.5 | 1.439 | 0.01904 | -0.108 | 75.588
8 | 1.475 | 0.0207 | -0.109 | 71.239
8.5 | 1.496 | 0.02279 | -0.11 | 65.66
9 | 1.498 | 0.0255 | -0.11 | 58.744
9.5 | 1.464 | 0.02787 | -0.111 | 52.54
10 | 1.342 | 0.03089 | -0.112 | 43.444
10.5 | 0.927 | 0.03611 | -0.111 | 25.664
11 | 0.956 | 0.03738 | -0.112 | 25.574
11.5 | 0.841 | 0.09143 | -0.054 | 9.195
12 | 0.869 | 0.09548 | -0.055 | 9.097
12.5 | 0.899 | 0.10052 | -0.061 | 8.939
13 | 0.925 | 0.10493 | -0.06 | 8.818
13.5 | 0.954 | 0.11101 | -0.062 | 8.59
14 | 0.987 | 0.12099 | -0.07 | 8.155

## 64. Re 3M Mach 0.50 (2)
BIGFOIL.COM POLAR EXPORT
NACA64A419
NACA64A419 |  |  |  | Cl Max: | 1.3001 | at alpha= | 15 | deg
XFOIL ncrit=9 |  |  |  | L/D Max: | 118.789 | at alpha= | 5.5 | deg
Re: | 3000000 |  |  | Cd Min: | 0.20909 | at alpha= | -20 | deg
Mach: | 0.5 |  |  | Cl=0 at alpha= | -1.9473 | deg
|  |  |  | @ Cl=0.1, Cd= | 0.006011
|  |  |  | @ Cl=0.4, Cd= | 0.006392
|  |  |  | @ Cl=0.6, Cd= | 0.0067064
alpha (deg) | Cl | Cd | Cm | Cl/Cd
-20 | -0.479 | 0.20909 | -0.0397 | -2.2909
-19.5 | -0.4591 | 0.20374 | -0.0425 | -2.2534
-19 | -0.4624 | 0.19094 | -0.0483 | -2.4217
-18.5 | -0.444 | 0.17973 | -0.0574 | -2.4704
-18 | -0.425 | 0.17039 | -0.0637 | -2.4943
-16.5 | -0.4735 | 0.12506 | -0.0954 | -3.7862
-16 | -0.5055 | 0.10963 | -0.1073 | -4.611
-15 | -0.572 | 0.08424 | -0.1237 | -6.7901
-14.5 | -0.5877 | 0.07447 | -0.1292 | -7.8918
-14 | -0.6181 | 0.06373 | -0.1354 | -9.6987
-13.5 | -0.6491 | 0.05388 | -0.1403 | -12.0471
-13 | -0.6755 | 0.04544 | -0.1432 | -14.8658
-12.5 | -0.6963 | 0.0382 | -0.1444 | -18.2277
-12 | -0.6944 | 0.03305 | -0.1438 | -21.0106
-11.5 | -0.6959 | 0.02822 | -0.1422 | -24.6598
-11 | -0.6844 | 0.02445 | -0.1398 | -27.9918
-10.5 | -0.6667 | 0.02121 | -0.1371 | -31.4333
-10 | -0.6412 | 0.01849 | -0.1343 | -34.6782
-9.5 | -0.6093 | 0.01619 | -0.1316 | -37.6343
-9 | -0.5695 | 0.01438 | -0.1291 | -39.6036
-8.5 | -0.5289 | 0.01282 | -0.1263 | -41.2559
-8 | -0.4897 | 0.01165 | -0.1223 | -42.0343
-7.5 | -0.4473 | 0.01086 | -0.1178 | -41.1878
-7 | -0.4031 | 0.01021 | -0.1131 | -39.4809
-6.5 | -0.3595 | 0.0097 | -0.1082 | -37.0619
-6 | -0.3237 | 0.0093 | -0.1015 | -34.8065
-5.5 | -0.2818 | 0.00886 | -0.096 | -31.8059
-5 | -0.2388 | 0.00849 | -0.0908 | -28.1272
-4.5 | -0.2004 | 0.00809 | -0.0848 | -24.7713
-4 | -0.1645 | 0.00765 | -0.0783 | -21.5033
-3.5 | -0.1356 | 0.007 | -0.0706 | -19.3714
-3 | -0.1043 | 0.00649 | -0.0634 | -16.0709
-2.5 | -0.0629 | 0.00594 | -0.0584 | -10.5892
-2 | -0.0065 | 0.00594 | -0.0561 | -1.0943
-1.5 | 0.0552 | 0.00595 | -0.055 | 9.2773
-1 | 0.114 | 0.00603 | -0.0535 | 18.9055
-0.5 | 0.18 | 0.00606 | -0.0534 | 29.703
0 | 0.2443 | 0.00617 | -0.0532 | 39.5948
0.5 | 0.3134 | 0.00624 | -0.0539 | 50.2244
1.5 | 0.4558 | 0.00649 | -0.0565 | 70.2311
2 | 0.534 | 0.00657 | -0.0592 | 81.2785
2.5 | 0.6066 | 0.00672 | -0.0607 | 90.2679
3 | 0.6754 | 0.00688 | -0.0613 | 98.1686
3.5 | 0.742 | 0.00708 | -0.0614 | 104.8023
4 | 0.8079 | 0.00729 | -0.0612 | 110.823
4.5 | 0.87 | 0.00759 | -0.0603 | 114.6245
5 | 0.9306 | 0.00794 | -0.059 | 117.204
5.5 | 0.9907 | 0.00834 | -0.0575 | 118.789
6 | 1.0409 | 0.00902 | -0.0543 | 115.3991
6.5 | 1.0553 | 0.01085 | -0.0462 | 97.2627
7 | 1.0589 | 0.01333 | -0.0375 | 79.4374
7.5 | 1.0652 | 0.01608 | -0.0301 | 66.2438
8.5 | 1.0758 | 0.02289 | -0.018 | 46.9987
9 | 1.0976 | 0.02589 | -0.0142 | 42.3947
9.5 | 1.1144 | 0.02933 | -0.0104 | 37.9952
10 | 1.1406 | 0.03239 | -0.0074 | 35.2146
10.5 | 1.1615 | 0.03591 | -0.0044 | 32.3448
11 | 1.1835 | 0.03952 | -0.0017 | 29.9469
11.5 | 1.2036 | 0.04337 | 0.0008 | 27.7519
12 | 1.2212 | 0.04761 | 0.0031 | 25.6501
12.5 | 1.2555 | 0.05235 | 0.0026 | 23.9828
13 | 1.2707 | 0.05702 | 0.0047 | 22.2852
13.5 | 1.2845 | 0.062 | 0.0066 | 20.7177
14 | 1.2928 | 0.06759 | 0.0082 | 19.1271
14.5 | 1.2988 | 0.07364 | 0.0094 | 17.6372
15 | 1.3001 | 0.08029 | 0.0101 | 16.1926
15.5 | 1.2913 | 0.08823 | 0.0099 | 14.6356
16 | 1.2753 | 0.09713 | 0.0087 | 13.1298
16.5 | 1.2555 | 0.10688 | 0.0064 | 11.7468
17 | 1.2327 | 0.1173 | 0.0029 | 10.509
17.5 | 1.2064 | 0.12865 | -0.002 | 9.3774
18 | 1.1819 | 0.14018 | -0.0078 | 8.4313
18.5 | 1.1561 | 0.15248 | -0.0148 | 7.582
19 | 1.1341 | 0.16475 | -0.0224 | 6.8838
19.5 | 1.1122 | 0.17744 | -0.0307 | 6.268
20 | 1.0917 | 0.19052 | -0.0396 | 5.7301

## 65. Re 4M Mach 0.00 (1)
BIGFOIL.COM POLAR EXPORT
NACA64A419
NACA64A419 |  |  |  | Cl Max: | 1.703 | at alpha= | 14.5 | deg
JavaFoil+Calcfoil stall+Eppler ext transition |  |  |  | L/D Max: | 154.023 | at alpha= | 5.5 | deg
Re: | 4000000 |  |  | Cd Min: | 0.00572 | at alpha= | -3.5 | deg
Mach: | 0 |  |  | Cl=0 at alpha= | -3.2698 | deg
|  |  |  | @ Cl=0.1, Cd= | 0.0057619
|  |  |  | @ Cl=0.4, Cd= | 0.0059986
|  |  |  | @ Cl=0.6, Cd= | 0.00618
alpha (deg) | Cl | Cd | Cm | Cl/Cd
-20 | -1.033 | 0.09063 | -0.031 | -11.399
-19.5 | -1.066 | 0.07184 | -0.033 | -14.837
-19 | -1.085 | 0.06305 | -0.034 | -17.205
-18.5 | -1.102 | 0.05442 | -0.036 | -20.254
-18 | -1.114 | 0.04871 | -0.037 | -22.867
-17.5 | -1.122 | 0.04391 | -0.039 | -25.545
-17 | -1.129 | 0.03844 | -0.04 | -29.357
-16.5 | -1.13 | 0.03439 | -0.041 | -32.856
-16 | -1.126 | 0.03135 | -0.042 | -35.924
-15.5 | -1.119 | 0.02869 | -0.044 | -38.998
-15 | -1.108 | 0.02613 | -0.045 | -42.399
-14.5 | -1.093 | 0.02392 | -0.046 | -45.692
-14 | -1.073 | 0.02218 | -0.047 | -48.37
-13.5 | -1.049 | 0.02037 | -0.049 | -51.514
-13 | -1.018 | 0.01889 | -0.05 | -53.87
-12.5 | -0.984 | 0.01741 | -0.051 | -56.518
-12 | -0.947 | 0.01616 | -0.052 | -58.608
-11.5 | -0.908 | 0.01508 | -0.054 | -60.221
-11 | -0.874 | 0.01331 | -0.056 | -65.698
-10.5 | -0.83 | 0.01252 | -0.057 | -66.287
-10 | -0.783 | 0.01181 | -0.058 | -66.276
-9.5 | -0.733 | 0.01128 | -0.059 | -65.023
-9 | -0.682 | 0.01077 | -0.061 | -63.326
-8.5 | -0.634 | 0.00997 | -0.063 | -63.612
-8 | -0.577 | 0.00961 | -0.064 | -60.049
-7.5 | -0.519 | 0.00917 | -0.065 | -56.625
-7 | -0.46 | 0.00884 | -0.066 | -52.03
-6.5 | -0.4 | 0.00845 | -0.067 | -47.353
-6 | -0.339 | 0.00819 | -0.068 | -41.407
-5.5 | -0.278 | 0.00794 | -0.069 | -34.983
-5 | -0.216 | 0.00729 | -0.07 | -29.642
-4.5 | -0.154 | 0.00641 | -0.071 | -23.995
-4 | -0.091 | 0.00574 | -0.073 | -15.917
-3.5 | -0.029 | 0.00572 | -0.074 | -5.017
-3 | 0.034 | 0.00573 | -0.075 | 5.952
-2.5 | 0.097 | 0.00576 | -0.076 | 16.861
-2 | 0.16 | 0.0058 | -0.077 | 27.583
-1.5 | 0.223 | 0.00584 | -0.078 | 38.159
-1 | 0.286 | 0.0059 | -0.079 | 48.443
-0.5 | 0.349 | 0.00595 | -0.08 | 58.586
0 | 0.412 | 0.00601 | -0.081 | 68.566
0.5 | 0.475 | 0.00605 | -0.082 | 78.447
1 | 0.537 | 0.00611 | -0.083 | 87.914
1.5 | 0.6 | 0.00618 | -0.084 | 97.048
2 | 0.663 | 0.00626 | -0.086 | 105.956
2.5 | 0.726 | 0.00636 | -0.087 | 114.136
3 | 0.788 | 0.00643 | -0.088 | 122.647
3.5 | 0.851 | 0.00648 | -0.089 | 131.306
4 | 0.908 | 0.00658 | -0.09 | 138.097
4.5 | 0.969 | 0.0067 | -0.091 | 144.755
5 | 1.03 | 0.00691 | -0.092 | 149.122
5.5 | 1.09 | 0.00708 | -0.093 | 154.023
6 | 1.149 | 0.00841 | -0.094 | 136.608
6.5 | 1.196 | 0.00956 | -0.094 | 125.118
7 | 1.247 | 0.01118 | -0.094 | 111.568
7.5 | 1.297 | 0.01281 | -0.095 | 101.292
8 | 1.348 | 0.01362 | -0.096 | 98.973
8.5 | 1.396 | 0.01439 | -0.097 | 96.998
9 | 1.442 | 0.01523 | -0.098 | 94.68
9.5 | 1.485 | 0.01605 | -0.098 | 92.523
10 | 1.525 | 0.01698 | -0.099 | 89.802
10.5 | 1.561 | 0.01812 | -0.1 | 86.169
11 | 1.594 | 0.01914 | -0.1 | 83.309
11.5 | 1.624 | 0.02033 | -0.101 | 79.887
12 | 1.648 | 0.02135 | -0.102 | 77.204
12.5 | 1.669 | 0.02248 | -0.102 | 74.232
13 | 1.684 | 0.02365 | -0.103 | 71.197
13.5 | 1.695 | 0.02495 | -0.104 | 67.922
14 | 1.702 | 0.02629 | -0.104 | 64.72
14.5 | 1.703 | 0.02765 | -0.105 | 61.608
15 | 1.7 | 0.02936 | -0.105 | 57.9
15.5 | 1.691 | 0.03117 | -0.106 | 54.259
16 | 1.674 | 0.03344 | -0.106 | 50.062
16.5 | 1.653 | 0.03559 | -0.106 | 46.449
17 | 1.628 | 0.03794 | -0.106 | 42.919
17.5 | 1.6 | 0.04052 | -0.107 | 39.486
18 | 1.568 | 0.04382 | -0.107 | 35.772
18.5 | 1.533 | 0.04694 | -0.107 | 32.658
19 | 1.496 | 0.05042 | -0.107 | 29.677
19.5 | 1.458 | 0.05422 | -0.107 | 26.883

## 66. Re 4M Mach 0.00 (2)
BIGFOIL.COM POLAR EXPORT
NACA64A419
NACA64A419 |  |  |  | Cl Max: | 0.2025 | at alpha= | -0.5 | deg
XFOIL ncrit=9 |  |  |  | L/D Max: | 39.5508 | at alpha= | -0.5 | deg
Re: | 4000000 |  |  | Cd Min: | 0.04662 | at alpha= | -20 | deg
Mach: | 0 |  |  | Cl=0 at alpha= | -2.3534 | deg
|  |  |  | @ Cl=0.1, Cd= | 0.005095
|  |  |  | @ Cl=0.4, Cd= | 0.00512
|  |  |  | @ Cl=0.6, Cd= | 0.00512
alpha (deg) | Cl | Cd | Cm | Cl/Cd
-20 | -1.2962 | 0.04662 | -0.0915 | -27.8035
-19.5 | -1.2891 | 0.04274 | -0.0916 | -30.1614
-19 | -1.2786 | 0.03936 | -0.0913 | -32.4848
-18.5 | -1.2726 | 0.03537 | -0.0914 | -35.9796
-18 | -1.2375 | 0.03235 | -0.0949 | -38.2535
-17.5 | -1.198 | 0.02979 | -0.0984 | -40.2148
-17 | -1.1698 | 0.02719 | -0.099 | -43.0232
-16.5 | -1.1337 | 0.02445 | -0.102 | -46.3681
-16 | -1.1095 | 0.02235 | -0.1015 | -49.6421
-15.5 | -1.0852 | 0.02037 | -0.1006 | -53.2744
-15 | -1.0575 | 0.01866 | -0.0997 | -56.672
-14.5 | -1.0255 | 0.01726 | -0.0989 | -59.4148
-13.5 | -0.957 | 0.01487 | -0.0973 | -64.3578
-13 | -0.9224 | 0.01386 | -0.0959 | -66.5512
-12.5 | -0.887 | 0.01302 | -0.0942 | -68.126
-12 | -0.8527 | 0.0122 | -0.0919 | -69.8934
-11.5 | -0.8143 | 0.0116 | -0.0899 | -70.1983
-11 | -0.7722 | 0.01114 | -0.0882 | -69.3178
-10.5 | -0.7285 | 0.01074 | -0.0867 | -67.8305
-10 | -0.6884 | 0.01027 | -0.0844 | -67.0302
-9.5 | -0.6471 | 0.00991 | -0.0822 | -65.2977
-9 | -0.6014 | 0.00949 | -0.0808 | -63.372
-8.5 | -0.5541 | 0.00908 | -0.0797 | -61.0242
-8 | -0.5058 | 0.00874 | -0.0787 | -57.8719
-7.5 | -0.4571 | 0.00843 | -0.0778 | -54.223
-7 | -0.4083 | 0.00814 | -0.0768 | -50.1597
-6.5 | -0.3593 | 0.00787 | -0.0757 | -45.6544
-6 | -0.311 | 0.00761 | -0.0746 | -40.8673
-5.5 | -0.2632 | 0.00737 | -0.0732 | -35.7123
-5 | -0.2178 | 0.00707 | -0.0714 | -30.8062
-4.5 | -0.1761 | 0.00672 | -0.0687 | -26.2054
-4 | -0.1344 | 0.00639 | -0.066 | -21.0329
-3.5 | -0.0995 | 0.00585 | -0.0619 | -17.0085
-3 | -0.0604 | 0.00547 | -0.0587 | -11.042
-2.5 | -0.0151 | 0.00512 | -0.0568 | -2.9492
-2 | 0.0364 | 0.00511 | -0.056 | 7.1233
-1.5 | 0.0909 | 0.00509 | -0.0559 | 17.8585
-1 | 0.1452 | 0.00512 | -0.0558 | 28.3594
-0.5 | 0.2025 | 0.00512 | -0.0564 | 39.5508

## 67. Re 4M Mach 0.10 (1)
BIGFOIL.COM POLAR EXPORT
NACA64A419
NACA64A419 |  |  |  | Cl Max: | 1.692 | at alpha= | 14 | deg
JavaFoil+Calcfoil stall+Eppler ext transition |  |  |  | L/D Max: | 154.414 | at alpha= | 5.5 | deg
Re: | 4000000 |  |  | Cd Min: | 0.00574 | at alpha= | -4 | deg
Mach: | 0.1 |  |  | Cl=0 at alpha= | -3.2698 | deg
|  |  |  | @ Cl=0.1, Cd= | 0.0057713
|  |  |  | @ Cl=0.4, Cd= | 0.0059989
|  |  |  | @ Cl=0.6, Cd= | 0.0061867
alpha (deg) | Cl | Cd | Cm | Cl/Cd
-20 | -0.974 | 0.10904 | -0.029 | -8.934
-19.5 | -1.008 | 0.08889 | -0.032 | -11.341
-19 | -1.045 | 0.06896 | -0.034 | -15.147
-18.5 | -1.066 | 0.05981 | -0.036 | -17.819
-18 | -1.082 | 0.05266 | -0.037 | -20.557
-17.5 | -1.095 | 0.04663 | -0.038 | -23.486
-17 | -1.106 | 0.04048 | -0.04 | -27.334
-16.5 | -1.111 | 0.03628 | -0.041 | -30.621
-16 | -1.112 | 0.03256 | -0.043 | -34.138
-15.5 | -1.107 | 0.02967 | -0.044 | -37.322
-15 | -1.099 | 0.02693 | -0.045 | -40.804
-14.5 | -1.085 | 0.02471 | -0.046 | -43.928
-14 | -1.068 | 0.02273 | -0.048 | -46.977
-13.5 | -1.046 | 0.02084 | -0.049 | -50.2
-13 | -1.016 | 0.0193 | -0.05 | -52.627
-12.5 | -0.983 | 0.01774 | -0.051 | -55.436
-12 | -0.947 | 0.01644 | -0.053 | -57.604
-11.5 | -0.908 | 0.0155 | -0.054 | -58.568
-11 | -0.875 | 0.01351 | -0.056 | -64.791
-10.5 | -0.831 | 0.01268 | -0.057 | -65.562
-10 | -0.785 | 0.01194 | -0.058 | -65.751
-9.5 | -0.735 | 0.01137 | -0.06 | -64.692
-9 | -0.684 | 0.01086 | -0.061 | -63.001
-8.5 | -0.637 | 0.01012 | -0.063 | -62.939
-8 | -0.58 | 0.00964 | -0.064 | -60.155
-7.5 | -0.521 | 0.00929 | -0.065 | -56.129
-7 | -0.462 | 0.00886 | -0.066 | -52.187
-6.5 | -0.402 | 0.00856 | -0.067 | -46.927
-6 | -0.341 | 0.00828 | -0.068 | -41.18
-5.5 | -0.279 | 0.00795 | -0.07 | -35.131
-5 | -0.217 | 0.00731 | -0.071 | -29.705
-4.5 | -0.155 | 0.00645 | -0.072 | -23.97
-4 | -0.092 | 0.00574 | -0.073 | -15.994
-3.5 | -0.029 | 0.00574 | -0.074 | -5.021
-3 | 0.034 | 0.00575 | -0.075 | 5.96
-2.5 | 0.098 | 0.00577 | -0.076 | 16.928
-2 | 0.161 | 0.00581 | -0.077 | 27.685
-1.5 | 0.224 | 0.00585 | -0.078 | 38.286
-1 | 0.287 | 0.00592 | -0.079 | 48.509
-0.5 | 0.351 | 0.00596 | -0.081 | 58.787
0 | 0.414 | 0.00601 | -0.082 | 68.852
0.5 | 0.477 | 0.00606 | -0.083 | 78.758
1 | 0.54 | 0.00612 | -0.084 | 88.214
1.5 | 0.603 | 0.00619 | -0.085 | 97.372
2 | 0.666 | 0.00627 | -0.086 | 106.258
2.5 | 0.729 | 0.00636 | -0.087 | 114.69
3 | 0.792 | 0.00643 | -0.088 | 123.104
3.5 | 0.855 | 0.00649 | -0.089 | 131.779
4 | 0.913 | 0.00662 | -0.09 | 137.929
4.5 | 0.974 | 0.00675 | -0.091 | 144.359
5 | 1.035 | 0.00694 | -0.092 | 149.183
5.5 | 1.095 | 0.00709 | -0.093 | 154.414
6 | 1.155 | 0.00857 | -0.094 | 134.818
6.5 | 1.201 | 0.00967 | -0.094 | 124.28
7 | 1.252 | 0.01141 | -0.095 | 109.802
7.5 | 1.303 | 0.01293 | -0.096 | 100.754
8 | 1.353 | 0.01376 | -0.096 | 98.354
8.5 | 1.401 | 0.01454 | -0.097 | 96.349
9 | 1.447 | 0.01539 | -0.098 | 94
9.5 | 1.489 | 0.01632 | -0.099 | 91.267
10 | 1.529 | 0.01723 | -0.1 | 88.732
10.5 | 1.564 | 0.01841 | -0.1 | 84.974
11 | 1.596 | 0.01969 | -0.101 | 81.091
11.5 | 1.625 | 0.0207 | -0.101 | 78.535
12 | 1.648 | 0.02169 | -0.102 | 75.986
12.5 | 1.666 | 0.02289 | -0.103 | 72.799
13 | 1.68 | 0.02406 | -0.103 | 69.813
13.5 | 1.689 | 0.02529 | -0.104 | 66.777
14 | 1.692 | 0.0268 | -0.105 | 63.135
14.5 | 1.69 | 0.02847 | -0.105 | 59.366
15 | 1.683 | 0.0301 | -0.106 | 55.918
15.5 | 1.671 | 0.03199 | -0.106 | 52.222
16 | 1.649 | 0.0344 | -0.106 | 47.943
16.5 | 1.623 | 0.03683 | -0.107 | 44.078
17 | 1.594 | 0.03904 | -0.107 | 40.838
17.5 | 1.56 | 0.0422 | -0.107 | 36.963
18 | 1.522 | 0.04548 | -0.107 | 33.469
18.5 | 1.482 | 0.04932 | -0.107 | 30.048
19 | 1.44 | 0.05278 | -0.107 | 27.291

## 68. Re 4M Mach 0.10 (2)
BIGFOIL.COM POLAR EXPORT
NACA64A419
NACA64A419 |  |  |  | Cl Max: | 1.5469 | at alpha= | 20 | deg
XFOIL ncrit=9 |  |  |  | L/D Max: | 139.372 | at alpha= | 5.5 | deg
Re: | 4000000 |  |  | Cd Min: | 0.0759 | at alpha= | 20 | deg
Mach: | 0.1 |  |  | Cl=0 at alpha= | -2.3433 | deg
|  |  |  | @ Cl=0.1, Cd= | 0.0051135
|  |  |  | @ Cl=0.4, Cd= | 0.0053102
|  |  |  | @ Cl=0.6, Cd= | 0.0055797
alpha (deg) | Cl | Cd | Cm | Cl/Cd
-20 | -1.2821 | 0.04973 | -0.0931 | -25.7812
-19.5 | -1.2769 | 0.04551 | -0.0934 | -28.0576
-19 | -1.2684 | 0.04177 | -0.0932 | -30.3663
-18.5 | -1.2674 | 0.03742 | -0.093 | -33.8696
-18 | -1.2337 | 0.03408 | -0.0966 | -36.2001
-17.5 | -1.2036 | 0.03118 | -0.0982 | -38.6017
-17 | -1.1687 | 0.02849 | -0.1006 | -41.0214
-16.5 | -1.1284 | 0.02576 | -0.1042 | -43.8043
-16 | -1.105 | 0.02346 | -0.1037 | -47.1014
-15.5 | -1.0828 | 0.02128 | -0.1028 | -50.8835
-15 | -1.0562 | 0.01942 | -0.1018 | -54.3872
-14.5 | -1.0246 | 0.01793 | -0.101 | -57.1445
-13.5 | -0.9569 | 0.01532 | -0.0992 | -62.4608
-13 | -0.9227 | 0.0142 | -0.0979 | -64.9789
-12.5 | -0.8876 | 0.01327 | -0.0962 | -66.8877
-12 | -0.8528 | 0.01241 | -0.094 | -68.7188
-11.5 | -0.815 | 0.01176 | -0.0919 | -69.3027
-11 | -0.7739 | 0.01126 | -0.09 | -68.73
-10.5 | -0.7294 | 0.01085 | -0.0885 | -67.2258
-10 | -0.6886 | 0.01036 | -0.0863 | -66.4672
-9.5 | -0.6475 | 0.00998 | -0.0839 | -64.8798
-9 | -0.6031 | 0.00957 | -0.0821 | -63.0199
-8.5 | -0.5558 | 0.00916 | -0.0808 | -60.6769
-8 | -0.5073 | 0.0088 | -0.0798 | -57.6477
-7.5 | -0.4585 | 0.00849 | -0.0787 | -54.0047
-7 | -0.4096 | 0.0082 | -0.0776 | -49.9512
-6.5 | -0.3606 | 0.00791 | -0.0765 | -45.5879
-6 | -0.3123 | 0.00764 | -0.0752 | -40.877
-5.5 | -0.2646 | 0.0074 | -0.0738 | -35.7568
-5 | -0.2189 | 0.0071 | -0.0719 | -30.831
-4.5 | -0.177 | 0.00675 | -0.0692 | -26.2222
-4 | -0.1351 | 0.00644 | -0.0664 | -20.9783
-3.5 | -0.1005 | 0.00588 | -0.0622 | -17.0918
-3 | -0.0613 | 0.00551 | -0.0589 | -11.1252
-2.5 | -0.0163 | 0.00514 | -0.0569 | -3.1712
-2 | 0.0357 | 0.00512 | -0.0562 | 6.9727
-1.5 | 0.0903 | 0.00511 | -0.056 | 17.6712
-1 | 0.1451 | 0.00513 | -0.0559 | 28.2846
-0.5 | 0.2025 | 0.00514 | -0.0564 | 39.3969
1 | 0.3796 | 0.00529 | -0.0591 | 71.758
1.5 | 0.4402 | 0.00535 | -0.0604 | 82.2804
2 | 0.506 | 0.00546 | -0.0629 | 92.674
2.5 | 0.5722 | 0.00554 | -0.0655 | 103.2852
3 | 0.6352 | 0.00563 | -0.0674 | 112.8242
3.5 | 0.694 | 0.00575 | -0.0683 | 120.6957
4 | 0.7522 | 0.00586 | -0.0692 | 128.3618
4.5 | 0.807 | 0.00604 | -0.0693 | 133.6093
5 | 0.8608 | 0.00624 | -0.0693 | 137.9487
5.5 | 0.9101 | 0.00653 | -0.0683 | 139.3721
6 | 0.9452 | 0.00725 | -0.0648 | 130.3724
6.5 | 0.9666 | 0.00842 | -0.0589 | 114.7981
7 | 0.9974 | 0.00931 | -0.0549 | 107.1321
7.5 | 1.0205 | 0.0105 | -0.0499 | 97.1905
8 | 1.0519 | 0.01144 | -0.0465 | 91.9493
8.5 | 1.0751 | 0.01277 | -0.0421 | 84.1895
9.5 | 1.1383 | 0.01496 | -0.0364 | 76.0896
10 | 1.1716 | 0.01606 | -0.0341 | 72.9514
10.5 | 1.2021 | 0.01735 | -0.0316 | 69.2853
11 | 1.2314 | 0.01878 | -0.0291 | 65.5698
11.5 | 1.2598 | 0.02034 | -0.0269 | 61.9371
12 | 1.2771 | 0.02203 | -0.0224 | 57.9709
12.5 | 1.327 | 0.02404 | -0.0254 | 55.1997
13 | 1.351 | 0.02611 | -0.0232 | 51.7426
13.5 | 1.3746 | 0.02831 | -0.0211 | 48.5553
14 | 1.392 | 0.03105 | -0.0188 | 44.8309
14.5 | 1.413 | 0.03359 | -0.017 | 42.0661
15 | 1.4306 | 0.03651 | -0.0152 | 39.1838
15.5 | 1.4497 | 0.03938 | -0.0138 | 36.8131
16 | 1.4663 | 0.04254 | -0.0123 | 34.4687
16.5 | 1.483 | 0.0458 | -0.0112 | 32.3799
17 | 1.4989 | 0.04917 | -0.0102 | 30.484
17.5 | 1.507 | 0.05335 | -0.009 | 28.2474
18 | 1.5211 | 0.05709 | -0.0084 | 26.6439
18.5 | 1.5323 | 0.06117 | -0.0079 | 25.0499
19 | 1.5402 | 0.06565 | -0.0075 | 23.4608
19.5 | 1.5448 | 0.0706 | -0.0074 | 21.881
20 | 1.5469 | 0.0759 | -0.0075 | 20.3808

## 69. Re 4M Mach 0.25 (1)
BIGFOIL.COM POLAR EXPORT
NACA64A419
NACA64A419 |  |  |  | Cl Max: | 1.64 | at alpha= | 12.5 | deg
JavaFoil+Calcfoil stall+Eppler ext transition |  |  |  | L/D Max: | 152.599 | at alpha= | 5.5 | deg
Re: | 4000000 |  |  | Cd Min: | 0.0058 | at alpha= | -3 | deg
Mach: | 0.25 |  |  | Cl=0 at alpha= | -3.2692 | deg
|  |  |  | @ Cl=0.1, Cd= | 0.00585
|  |  |  | @ Cl=0.4, Cd= | 0.0060708
|  |  |  | @ Cl=0.6, Cd= | 0.0062685
alpha (deg) | Cl | Cd | Cm | Cl/Cd
-19.5 | -0.649 | 0.17045 | -0.022 | -3.811
-19 | -0.696 | 0.15912 | -0.023 | -4.376
-18.5 | -0.74 | 0.14873 | -0.024 | -4.975
-18 | -0.791 | 0.11946 | -0.029 | -6.622
-17.5 | -0.835 | 0.1042 | -0.032 | -8.011
-17 | -0.885 | 0.08261 | -0.035 | -10.709
-16.5 | -0.942 | 0.05782 | -0.04 | -16.292
-16 | -0.979 | 0.04548 | -0.042 | -21.525
-15.5 | -1.001 | 0.03934 | -0.044 | -25.453
-15 | -1.018 | 0.03339 | -0.045 | -30.491
-14.5 | -1.025 | 0.02964 | -0.047 | -34.578
-14 | -1.024 | 0.02673 | -0.048 | -38.293
-13.5 | -1.015 | 0.02423 | -0.05 | -41.904
-13 | -0.995 | 0.02177 | -0.051 | -45.716
-12.5 | -0.97 | 0.01993 | -0.052 | -48.684
-12 | -0.94 | 0.01848 | -0.054 | -50.869
-11.5 | -0.906 | 0.01702 | -0.055 | -53.247
-11 | -0.869 | 0.01581 | -0.056 | -54.932
-10.5 | -0.83 | 0.01444 | -0.058 | -57.494
-10 | -0.792 | 0.01287 | -0.06 | -61.599
-9.5 | -0.745 | 0.01207 | -0.061 | -61.719
-9 | -0.695 | 0.01144 | -0.062 | -60.72
-8.5 | -0.642 | 0.01087 | -0.064 | -59.047
-8 | -0.588 | 0.00929 | -0.065 | -63.24
-7.5 | -0.534 | 0.0096 | -0.067 | -55.642
-7 | -0.474 | 0.00914 | -0.068 | -51.81
-6.5 | -0.412 | 0.0088 | -0.069 | -46.814
-6 | -0.35 | 0.00845 | -0.07 | -41.394
-5.5 | -0.287 | 0.00818 | -0.071 | -35.057
-5 | -0.223 | 0.00748 | -0.073 | -29.798
-4.5 | -0.159 | 0.0067 | -0.074 | -23.694
-4 | -0.094 | 0.00581 | -0.075 | -16.24
-3.5 | -0.03 | 0.00581 | -0.076 | -5.097
-3 | 0.035 | 0.0058 | -0.077 | 6.078
-2.5 | 0.1 | 0.00585 | -0.078 | 17.138
-2 | 0.165 | 0.00589 | -0.079 | 28.075
-1.5 | 0.23 | 0.00592 | -0.081 | 38.919
-1 | 0.295 | 0.00598 | -0.082 | 49.379
-0.5 | 0.36 | 0.00604 | -0.083 | 59.67
0 | 0.425 | 0.00609 | -0.084 | 69.796
0.5 | 0.49 | 0.00614 | -0.085 | 79.793
1 | 0.555 | 0.00622 | -0.086 | 89.225
1.5 | 0.62 | 0.00629 | -0.087 | 98.587
2 | 0.685 | 0.00637 | -0.088 | 107.523
2.5 | 0.749 | 0.00646 | -0.089 | 115.96
3 | 0.814 | 0.00654 | -0.09 | 124.473
3.5 | 0.879 | 0.00665 | -0.092 | 132.196
4 | 0.938 | 0.00679 | -0.093 | 138.03
4.5 | 1.001 | 0.00692 | -0.094 | 144.529
5 | 1.063 | 0.00717 | -0.095 | 148.22
5.5 | 1.125 | 0.00737 | -0.096 | 152.599
6 | 1.175 | 0.00901 | -0.096 | 130.438
6.5 | 1.23 | 0.01019 | -0.097 | 120.719
7 | 1.282 | 0.01203 | -0.097 | 106.577
7.5 | 1.332 | 0.01383 | -0.098 | 96.361
8 | 1.382 | 0.01459 | -0.099 | 94.699
8.5 | 1.429 | 0.0155 | -0.1 | 92.204
9 | 1.472 | 0.01641 | -0.101 | 89.691
9.5 | 1.511 | 0.01758 | -0.101 | 85.983
10 | 1.546 | 0.01883 | -0.102 | 82.087
10.5 | 1.577 | 0.01996 | -0.103 | 79.005
11 | 1.603 | 0.02134 | -0.103 | 75.15
11.5 | 1.624 | 0.02251 | -0.104 | 72.165
12 | 1.636 | 0.0239 | -0.105 | 68.445
12.5 | 1.64 | 0.02522 | -0.105 | 65.046
13 | 1.637 | 0.02688 | -0.106 | 60.877
13.5 | 1.626 | 0.02853 | -0.106 | 56.989
14 | 1.605 | 0.03064 | -0.107 | 52.385
14.5 | 1.576 | 0.03294 | -0.107 | 47.848
15 | 1.54 | 0.03551 | -0.107 | 43.355
15.5 | 1.495 | 0.03831 | -0.108 | 39.031
16 | 1.436 | 0.04161 | -0.108 | 34.518
16.5 | 1.369 | 0.04569 | -0.108 | 29.965
17 | 1.293 | 0.0506 | -0.107 | 25.562
17.5 | 1.21 | 0.0572 | -0.107 | 21.157

## 70. Re 4M Mach 0.25 (2)
BIGFOIL.COM POLAR EXPORT
NACA64A419
NACA64A419 |  |  |  | Cl Max: | 1.4988 | at alpha= | 19.5 | deg
XFOIL ncrit=9 |  |  |  | L/D Max: | 138.716 | at alpha= | 5.5 | deg
Re: | 4000000 |  |  | Cd Min: | 0.09219 | at alpha= | 20 | deg
Mach: | 0.25 |  |  | Cl=0 at alpha= | -2.2853 | deg
|  |  |  | @ Cl=0.1, Cd= | 0.0051961
|  |  |  | @ Cl=0.4, Cd= | 0.0054036
|  |  |  | @ Cl=0.6, Cd= | 0.0056865
alpha (deg) | Cl | Cd | Cm | Cl/Cd
-20 | -1.1518 | 0.07376 | -0.0953 | -15.6155
-19.5 | -1.1666 | 0.06608 | -0.098 | -17.6544
-19 | -1.1795 | 0.05905 | -0.0999 | -19.9746
-18.5 | -1.2036 | 0.05139 | -0.1014 | -23.4209
-18 | -1.189 | 0.04621 | -0.1043 | -25.7304
-17.5 | -1.1585 | 0.04187 | -0.1081 | -27.669
-17 | -1.1386 | 0.03763 | -0.1093 | -30.2578
-16.5 | -1.1001 | 0.03405 | -0.1129 | -32.3084
-16 | -1.0738 | 0.0303 | -0.1151 | -35.4389
-15.5 | -1.0562 | 0.02732 | -0.1143 | -38.6603
-15 | -1.0403 | 0.02436 | -0.113 | -42.7053
-14.5 | -1.0129 | 0.02222 | -0.1119 | -45.5851
-14 | -0.9843 | 0.02021 | -0.1107 | -48.7036
-13.5 | -0.9527 | 0.01842 | -0.1095 | -51.721
-13 | -0.9211 | 0.01669 | -0.1081 | -55.1887
-12.5 | -0.887 | 0.01518 | -0.1067 | -58.4321
-12 | -0.8479 | 0.01409 | -0.1053 | -60.1774
-11.5 | -0.8136 | 0.01295 | -0.103 | -62.8263
-11 | -0.7771 | 0.01208 | -0.1004 | -64.3295
-10.5 | -0.7355 | 0.01147 | -0.098 | -64.1238
-10 | -0.6913 | 0.01097 | -0.0958 | -63.0173
-9.5 | -0.6488 | 0.01041 | -0.0932 | -62.3247
-9 | -0.6037 | 0.01001 | -0.0909 | -60.3097
-8.5 | -0.5636 | 0.00957 | -0.0875 | -58.8924
-8 | -0.5157 | 0.00915 | -0.0857 | -56.3607
-7.5 | -0.4669 | 0.00875 | -0.084 | -53.36
-7 | -0.4173 | 0.00843 | -0.0824 | -49.5018
-6.5 | -0.3681 | 0.00813 | -0.0808 | -45.2768
-6 | -0.3186 | 0.00785 | -0.0792 | -40.586
-5.5 | -0.2705 | 0.00758 | -0.0773 | -35.686
-4.5 | -0.1823 | 0.00692 | -0.0718 | -26.3439
-4 | -0.1401 | 0.0066 | -0.0686 | -21.2273
-3.5 | -0.1057 | 0.00607 | -0.0639 | -17.4135
-3 | -0.0653 | 0.00567 | -0.0604 | -11.5168
-2.5 | -0.0234 | 0.00525 | -0.0573 | -4.4571
-2 | 0.0311 | 0.00519 | -0.0567 | 5.9923
-1 | 0.144 | 0.0052 | -0.0564 | 27.6923
-0.5 | 0.2016 | 0.00525 | -0.0565 | 38.4
0 | 0.2613 | 0.00529 | -0.0571 | 49.3951
0.5 | 0.3232 | 0.00533 | -0.0582 | 60.6379
1 | 0.3855 | 0.00539 | -0.0594 | 71.5213
1.5 | 0.4494 | 0.00545 | -0.0609 | 82.4587
2 | 0.5169 | 0.00556 | -0.0634 | 92.9676
2.5 | 0.5851 | 0.00567 | -0.066 | 103.1922
3 | 0.6484 | 0.00574 | -0.0674 | 112.9617
3.5 | 0.7091 | 0.00588 | -0.0683 | 120.5952
4 | 0.7676 | 0.00602 | -0.0687 | 127.5083
4.5 | 0.8243 | 0.00618 | -0.0687 | 133.3819
5 | 0.8779 | 0.00641 | -0.0681 | 136.9579
5.5 | 0.9294 | 0.0067 | -0.0671 | 138.7164
6 | 0.9647 | 0.00745 | -0.0631 | 129.4899
6.5 | 0.9803 | 0.00884 | -0.056 | 110.8937
7 | 1.0098 | 0.00985 | -0.0515 | 102.5178
7.5 | 1.0308 | 0.01124 | -0.046 | 91.7082
8 | 1.0603 | 0.0124 | -0.0421 | 85.5081
8.5 | 1.0787 | 0.0141 | -0.0369 | 76.5035
9 | 1.1161 | 0.01512 | -0.0345 | 73.8161
9.5 | 1.1419 | 0.01673 | -0.0309 | 68.2546
10 | 1.1743 | 0.01813 | -0.0283 | 64.7711
10.5 | 1.2035 | 0.0198 | -0.0256 | 60.7828
11 | 1.2304 | 0.0217 | -0.0229 | 56.7005
11.5 | 1.2574 | 0.02373 | -0.0205 | 52.9878
12 | 1.2831 | 0.02592 | -0.0183 | 49.5023
12.5 | 1.3215 | 0.02845 | -0.0187 | 46.4499
13 | 1.3439 | 0.03106 | -0.0164 | 43.2679
13.5 | 1.3637 | 0.03393 | -0.0141 | 40.1916
14 | 1.3803 | 0.03717 | -0.0119 | 37.1348
14.5 | 1.4016 | 0.04015 | -0.0102 | 34.9091
15 | 1.4158 | 0.04377 | -0.0083 | 32.3464
15.5 | 1.4336 | 0.04724 | -0.0069 | 30.3472
16 | 1.4476 | 0.0511 | -0.0055 | 28.3288
16.5 | 1.4591 | 0.05531 | -0.0043 | 26.3804
17 | 1.4746 | 0.05926 | -0.0035 | 24.8836
17.5 | 1.4831 | 0.06393 | -0.0027 | 23.1988
18 | 1.4922 | 0.0687 | -0.0022 | 21.7205
18.5 | 1.498 | 0.07392 | -0.002 | 20.2652
19 | 1.4965 | 0.07999 | -0.0021 | 18.7086
19.5 | 1.4988 | 0.08586 | -0.0025 | 17.4563
20 | 1.4978 | 0.09219 | -0.0033 | 16.2469

## 71. Re 4M Mach 0.50 (1)
BIGFOIL.COM POLAR EXPORT
NACA64A419
NACA64A419 |  |  |  | Cl Max: | 1.5 | at alpha= | 9 | deg
JavaFoil+Calcfoil stall+Eppler ext transition |  |  |  | L/D Max: | 143.483 | at alpha= | 5 | deg
Re: | 4000000 |  |  | Cd Min: | 0.0061 | at alpha= | -3.5 | deg
Mach: | 0.5 |  |  | Cl=0 at alpha= | -3.2708 | deg
|  |  |  | @ Cl=0.1, Cd= | 0.0061434
|  |  |  | @ Cl=0.4, Cd= | 0.0063679
|  |  |  | @ Cl=0.6, Cd= | 0.0066356
alpha (deg) | Cl | Cd | Cm | Cl/Cd
-20 | -0.962 | 0.16362 | -0.026 | -5.877
-19.5 | -0.936 | 0.1611 | -0.027 | -5.811
-19 | -0.906 | 0.15635 | -0.027 | -5.797
-18.5 | -0.875 | 0.15076 | -0.027 | -5.807
-18 | -0.847 | 0.14534 | -0.027 | -5.828
-17.5 | -0.819 | 0.13837 | -0.028 | -5.916
-17 | -0.792 | 0.13925 | -0.029 | -5.687
-16.5 | -0.762 | 0.13127 | -0.029 | -5.803
-16 | -0.732 | 0.12726 | -0.029 | -5.753
-15.5 | -0.704 | 0.12291 | -0.029 | -5.725
-15 | -0.676 | 0.11894 | -0.03 | -5.685
-14.5 | -0.647 | 0.11334 | -0.03 | -5.708
-14 | -0.617 | 0.10764 | -0.029 | -5.733
-13.5 | -0.589 | 0.10304 | -0.03 | -5.714
-13 | -0.561 | 0.09954 | -0.031 | -5.633
-12.5 | -0.531 | 0.09535 | -0.03 | -5.569
-12 | -0.503 | 0.0849 | -0.03 | -5.92
-11.5 | -0.474 | 0.08769 | -0.03 | -5.403
-11 | -0.446 | 0.07792 | -0.033 | -5.724
-10.5 | -0.477 | 0.02746 | -0.061 | -17.362
-10 | -0.683 | 0.0214 | -0.064 | -31.908
-9.5 | -0.708 | 0.01871 | -0.066 | -37.867
-9 | -0.693 | 0.01658 | -0.067 | -41.818
-8.5 | -0.659 | 0.01512 | -0.069 | -43.58
-8 | -0.615 | 0.01372 | -0.071 | -44.851
-7.5 | -0.569 | 0.01212 | -0.073 | -46.911
-7 | -0.511 | 0.0113 | -0.075 | -45.168
-6.5 | -0.448 | 0.0106 | -0.076 | -42.313
-6 | -0.384 | 0.00915 | -0.078 | -41.92
-5.5 | -0.319 | 0.00912 | -0.08 | -34.94
-5 | -0.248 | 0.00876 | -0.081 | -28.36
-4.5 | -0.177 | 0.00785 | -0.082 | -22.571
-4 | -0.105 | 0.00673 | -0.084 | -15.64
-3.5 | -0.033 | 0.0061 | -0.085 | -5.426
-3 | 0.039 | 0.00611 | -0.086 | 6.441
-2.5 | 0.112 | 0.00615 | -0.088 | 18.242
-2 | 0.185 | 0.0062 | -0.089 | 29.793
-1.5 | 0.258 | 0.00625 | -0.09 | 41.212
-1 | 0.33 | 0.00632 | -0.091 | 52.24
-0.5 | 0.403 | 0.00637 | -0.093 | 63.201
0 | 0.475 | 0.00647 | -0.094 | 73.511
0.5 | 0.548 | 0.0066 | -0.095 | 83.009
1 | 0.621 | 0.00665 | -0.096 | 93.314
1.5 | 0.693 | 0.00679 | -0.098 | 102.074
2 | 0.765 | 0.00692 | -0.099 | 110.606
2.5 | 0.838 | 0.00711 | -0.1 | 117.828
3 | 0.91 | 0.00723 | -0.101 | 125.867
3.5 | 0.982 | 0.00745 | -0.102 | 131.787
4 | 1.043 | 0.00742 | -0.103 | 140.606
4.5 | 1.106 | 0.00789 | -0.104 | 140.203
5 | 1.172 | 0.00817 | -0.105 | 143.483
5.5 | 1.232 | 0.01013 | -0.105 | 121.673
6 | 1.293 | 0.0118 | -0.106 | 109.603
6.5 | 1.349 | 0.01431 | -0.107 | 94.265
7 | 1.397 | 0.01685 | -0.108 | 82.959
7.5 | 1.441 | 0.01824 | -0.108 | 79.02
8 | 1.477 | 0.01975 | -0.109 | 74.778
8.5 | 1.499 | 0.02167 | -0.11 | 69.189
9 | 1.5 | 0.02418 | -0.111 | 62.035
9.5 | 1.467 | 0.02638 | -0.111 | 55.588
10 | 1.346 | 0.02918 | -0.112 | 46.128
10.5 | 0.93 | 0.03399 | -0.112 | 27.352
11 | 0.96 | 0.03523 | -0.112 | 27.263
11.5 | 0.85 | 0.08567 | -0.069 | 9.927
12 | 0.871 | 0.08803 | -0.061 | 9.896
12.5 | 0.905 | 0.09601 | -0.069 | 9.421
13 | 0.926 | 0.10205 | -0.06 | 9.07
13.5 | 0.956 | 0.10801 | -0.066 | 8.854
14 | 0.988 | 0.11697 | -0.072 | 8.45

## 72. Re 4M Mach 0.50 (2)
BIGFOIL.COM POLAR EXPORT
NACA64A419
NACA64A419 |  |  |  | Cl Max: | 1.1494 | at alpha= | 14.5 | deg
XFOIL ncrit=9 |  |  |  | L/D Max: | 1046.99 | at alpha= | 5.5 | deg
Re: | 4000000 |  |  | Cd Min: | 0.13917 | at alpha= | 19.5 | deg
Mach: | 0.5 |  |  | Cl=0 at alpha= | -2.0185 | deg
|  |  |  | @ Cl=0.1, Cd= | 0.00076366
|  |  |  | @ Cl=0.4, Cd= | 0.00077
|  |  |  | @ Cl=0.6, Cd= | 0.00078
alpha (deg) | Cl | Cd | Cm | Cl/Cd
-17 | -0.4065 | 0.11037 | -0.0993 | -3.6831
-16.5 | -0.4481 | 0.09939 | -0.1069 | -4.5085
-16 | -0.4765 | 0.08928 | -0.1131 | -5.3371
-15.5 | -0.5196 | 0.07722 | -0.1198 | -6.7288
-15 | -0.5601 | 0.06519 | -0.1257 | -8.5918
-14.5 | -0.5873 | 0.05455 | -0.13 | -10.7663
-14 | -0.6139 | 0.04431 | -0.1335 | -13.8547
-13.5 | -0.6418 | 0.03462 | -0.136 | -18.5384
-13 | -0.6666 | 0.02616 | -0.1371 | -25.4817
-12.5 | -0.6756 | 0.01987 | -0.1369 | -34.001
-12 | -0.6762 | 0.01496 | -0.1358 | -45.2005
-11.5 | -0.6748 | 0.01094 | -0.1341 | -61.6819
-11 | -0.6649 | 0.00801 | -0.1319 | -83.0087
-10.5 | -0.6468 | 0.00591 | -0.1296 | -109.4416
-10 | -0.6233 | 0.00437 | -0.1273 | -142.6316
-9.5 | -0.5949 | 0.0033 | -0.1251 | -180.2727
-9 | -0.5611 | 0.00259 | -0.1231 | -216.6409
-8.5 | -0.5243 | 0.00217 | -0.1208 | -241.6129
-8 | -0.4831 | 0.00196 | -0.1177 | -246.4796
-7.5 | -0.4416 | 0.00179 | -0.1137 | -246.7039
-7 | -0.3963 | 0.00167 | -0.1098 | -237.3054
-6.5 | -0.3532 | 0.00156 | -0.1051 | -226.4103
-6 | -0.3146 | 0.00147 | -0.0995 | -214.0136
-5 | -0.2262 | 0.00132 | -0.0902 | -171.3636
-4.5 | -0.1864 | 0.00124 | -0.0847 | -150.3226
-4 | -0.1489 | 0.00115 | -0.0789 | -129.4783
-3.5 | -0.1152 | 0.00104 | -0.0724 | -110.7692
-3 | -0.0808 | 0.00094 | -0.0661 | -85.9574
-2.5 | -0.0495 | 0.00081 | -0.0594 | -61.1111
-2 | 0.0019 | 0.00077 | -0.0564 | 2.4675
-1.5 | 0.0619 | 0.00077 | -0.0552 | 80.3896
-1 | 0.122 | 0.00076 | -0.054 | 160.5263
-0.5 | 0.1836 | 0.00076 | -0.0533 | 241.5789
0.5 | 0.3129 | 0.00077 | -0.0532 | 406.3636
1 | 0.3835 | 0.00077 | -0.0545 | 498.0519
1.5 | 0.453 | 0.00077 | -0.0555 | 588.3117
2 | 0.5252 | 0.00078 | -0.0572 | 673.3333
2.5 | 0.6034 | 0.00078 | -0.0601 | 773.5897
3.5 | 0.7413 | 0.0008 | -0.0616 | 926.625
4 | 0.8033 | 0.00081 | -0.0609 | 991.7284
4.5 | 0.8645 | 0.00083 | -0.0601 | 1041.5663
5.5 | 0.9737 | 0.00093 | -0.0558 | 1046.9892
6 | 0.9883 | 0.00117 | -0.0479 | 844.7009
6.5 | 0.9958 | 0.0016 | -0.0397 | 622.375
7 | 0.9965 | 0.00239 | -0.0315 | 416.9456
7.5 | 0.9953 | 0.00375 | -0.0241 | 265.4133
8 | 1.0085 | 0.00536 | -0.019 | 188.153
8.5 | 1.0007 | 0.00835 | -0.0127 | 119.8443
9 | 1.0204 | 0.01083 | -0.0091 | 94.2198
9.5 | 1.0316 | 0.01418 | -0.0051 | 72.7504
10 | 1.0512 | 0.01746 | -0.0019 | 60.2062
10.5 | 1.067 | 0.02134 | 0.0012 | 50
11 | 1.0827 | 0.02555 | 0.0042 | 42.3757
11.5 | 1.0965 | 0.03024 | 0.007 | 36.2599
12 | 1.1048 | 0.03562 | 0.0097 | 31.0163
12.5 | 1.1158 | 0.04108 | 0.0121 | 27.1616
13 | 1.1238 | 0.0469 | 0.0142 | 23.9616
13.5 | 1.1323 | 0.05288 | 0.016 | 21.4126
14 | 1.1462 | 0.0598 | 0.0149 | 19.1672
14.5 | 1.1494 | 0.06619 | 0.0166 | 17.3652
15 | 1.1485 | 0.07295 | 0.0175 | 15.7437
15.5 | 1.1418 | 0.0802 | 0.0177 | 14.2369
16 | 1.1315 | 0.08756 | 0.0173 | 12.9226
16.5 | 1.1145 | 0.09519 | 0.016 | 11.7082
17 | 1.0946 | 0.10254 | 0.0139 | 10.6749
17.5 | 1.0568 | 0.10873 | 0.0111 | 9.7195
18 | 1.0252 | 0.11544 | 0.0073 | 8.8808
18.5 | 0.9928 | 0.12298 | 0.0024 | 8.0729
19 | 0.9622 | 0.13085 | -0.0031 | 7.3535
19.5 | 0.9315 | 0.13917 | -0.0091 | 6.6933

## 73. Re 5M Mach 0.00 (1)
BIGFOIL.COM POLAR EXPORT
NACA64A419
NACA64A419 |  |  |  | Cl Max: | 1.706 | at alpha= | 14.5 | deg
JavaFoil+Calcfoil stall+Eppler ext transition |  |  |  | L/D Max: | 152.198 | at alpha= | 5 | deg
Re: | 5000000 |  |  | Cd Min: | 0.00561 | at alpha= | -2.5 | deg
Mach: | 0 |  |  | Cl=0 at alpha= | -3.2698 | deg
|  |  |  | @ Cl=0.1, Cd= | 0.0056114
|  |  |  | @ Cl=0.4, Cd= | 0.0058186
|  |  |  | @ Cl=0.6, Cd= | 0.00601
alpha (deg) | Cl | Cd | Cm | Cl/Cd
-20 | -1.052 | 0.07545 | -0.032 | -13.948
-19.5 | -1.074 | 0.06566 | -0.034 | -16.356
-19 | -1.093 | 0.05715 | -0.035 | -19.124
-18.5 | -1.108 | 0.05056 | -0.036 | -21.915
-18 | -1.12 | 0.0449 | -0.038 | -24.942
-17.5 | -1.126 | 0.0412 | -0.039 | -27.337
-17 | -1.133 | 0.03584 | -0.04 | -31.62
-16.5 | -1.134 | 0.03259 | -0.041 | -34.784
-16 | -1.131 | 0.02939 | -0.043 | -38.474
-15.5 | -1.123 | 0.02683 | -0.044 | -41.854
-15 | -1.112 | 0.02453 | -0.045 | -45.327
-14.5 | -1.096 | 0.02249 | -0.046 | -48.739
-14 | -1.076 | 0.02101 | -0.048 | -51.206
-13.5 | -1.052 | 0.0193 | -0.049 | -54.499
-13 | -1.021 | 0.01791 | -0.05 | -56.978
-12.5 | -0.986 | 0.01653 | -0.051 | -59.685
-12 | -0.951 | 0.01521 | -0.053 | -62.511
-11.5 | -0.919 | 0.01352 | -0.054 | -67.959
-11 | -0.877 | 0.01266 | -0.056 | -69.271
-10.5 | -0.832 | 0.01196 | -0.057 | -69.566
-10 | -0.785 | 0.01133 | -0.058 | -69.25
-9.5 | -0.735 | 0.01084 | -0.06 | -67.792
-9 | -0.69 | 0.01007 | -0.061 | -68.527
-8.5 | -0.634 | 0.00965 | -0.063 | -65.73
-8 | -0.577 | 0.00922 | -0.064 | -62.596
-7.5 | -0.519 | 0.0089 | -0.065 | -58.311
-7 | -0.46 | 0.0086 | -0.066 | -53.493
-6.5 | -0.4 | 0.00825 | -0.067 | -48.493
-6 | -0.339 | 0.00803 | -0.068 | -42.262
-5.5 | -0.278 | 0.00776 | -0.069 | -35.834
-5 | -0.216 | 0.00753 | -0.07 | -28.711
-4.5 | -0.154 | 0.00689 | -0.071 | -22.33
-4 | -0.091 | 0.00616 | -0.073 | -14.826
-3.5 | -0.029 | 0.00563 | -0.074 | -5.096
-3 | 0.034 | 0.00563 | -0.075 | 6.057
-2.5 | 0.097 | 0.00561 | -0.076 | 17.305
-2 | 0.16 | 0.00564 | -0.077 | 28.405
-1.5 | 0.223 | 0.00568 | -0.078 | 39.254
-1 | 0.286 | 0.00574 | -0.079 | 49.843
-0.5 | 0.349 | 0.00577 | -0.08 | 60.434
0 | 0.412 | 0.00583 | -0.081 | 70.678
0.5 | 0.475 | 0.00587 | -0.082 | 80.828
1 | 0.537 | 0.00594 | -0.083 | 90.395
1.5 | 0.6 | 0.00601 | -0.084 | 99.89
2 | 0.663 | 0.00607 | -0.086 | 109.121
2.5 | 0.726 | 0.00615 | -0.087 | 117.962
3 | 0.788 | 0.00623 | -0.088 | 126.49
3.5 | 0.851 | 0.00627 | -0.089 | 135.648
4 | 0.908 | 0.00644 | -0.09 | 141.119
4.5 | 0.969 | 0.0066 | -0.091 | 146.877
5 | 1.03 | 0.00677 | -0.092 | 152.198
5.5 | 1.09 | 0.00805 | -0.093 | 135.482
6 | 1.146 | 0.00877 | -0.094 | 130.741
6.5 | 1.195 | 0.01028 | -0.094 | 116.194
7 | 1.248 | 0.01115 | -0.094 | 111.854
7.5 | 1.298 | 0.01265 | -0.095 | 102.613
8 | 1.349 | 0.01326 | -0.096 | 101.691
8.5 | 1.397 | 0.01394 | -0.097 | 100.193
9 | 1.443 | 0.01468 | -0.098 | 98.26
9.5 | 1.486 | 0.01558 | -0.098 | 95.356
10 | 1.527 | 0.01638 | -0.099 | 93.232
10.5 | 1.564 | 0.01739 | -0.1 | 89.927
11 | 1.597 | 0.01836 | -0.101 | 86.986
11.5 | 1.626 | 0.01951 | -0.101 | 83.346
12 | 1.651 | 0.02049 | -0.102 | 80.556
12.5 | 1.671 | 0.02152 | -0.103 | 77.635
13 | 1.686 | 0.02268 | -0.103 | 74.358
13.5 | 1.697 | 0.0239 | -0.104 | 71.006
14 | 1.704 | 0.02515 | -0.104 | 67.761
14.5 | 1.706 | 0.02648 | -0.105 | 64.437
15 | 1.703 | 0.02804 | -0.105 | 60.748
15.5 | 1.696 | 0.02965 | -0.106 | 57.179
16 | 1.678 | 0.03182 | -0.106 | 52.726
16.5 | 1.657 | 0.03388 | -0.107 | 48.922
17 | 1.632 | 0.03624 | -0.107 | 45.032
17.5 | 1.604 | 0.0385 | -0.107 | 41.668
18 | 1.572 | 0.04159 | -0.107 | 37.793
18.5 | 1.537 | 0.04456 | -0.107 | 34.499
19 | 1.501 | 0.04784 | -0.108 | 31.37
19.5 | 1.462 | 0.05144 | -0.108 | 28.425

## 74. Re 5M Mach 0.00 (2)
BIGFOIL.COM POLAR EXPORT
NACA64A419
NACA64A419 |  |  |  | Cl Max: | 1.5846 | at alpha= | 20 | deg
XFOIL ncrit=9 |  |  |  | L/D Max: | 141.113 | at alpha= | 5 | deg
Re: | 5000000 |  |  | Cd Min: | 0.06968 | at alpha= | 20 | deg
Mach: | 0 |  |  | Cl=0 at alpha= | -2.3757 | deg
|  |  |  | @ Cl=0.1, Cd= | 0.0049288
|  |  |  | @ Cl=0.4, Cd= | 0.0050794
|  |  |  | @ Cl=0.6, Cd= | 0.0053292
alpha (deg) | Cl | Cd | Cm | Cl/Cd
-20 | -1.3366 | 0.04275 | -0.0916 | -31.2655
-19.5 | -1.3287 | 0.0391 | -0.0914 | -33.9821
-18.5 | -1.2896 | 0.03224 | -0.0945 | -40
-18 | -1.2629 | 0.02931 | -0.0959 | -43.0877
-17.5 | -1.227 | 0.02687 | -0.0982 | -45.6643
-17 | -1.186 | 0.0246 | -0.1012 | -48.2114
-16.5 | -1.1584 | 0.02278 | -0.1008 | -50.8516
-16 | -1.1333 | 0.02087 | -0.1 | -54.3028
-15.5 | -1.1045 | 0.01921 | -0.0992 | -57.4961
-15 | -1.0782 | 0.01746 | -0.0981 | -61.7526
-14.5 | -1.0449 | 0.01617 | -0.0973 | -64.6197
-14 | -1.0137 | 0.01483 | -0.0962 | -68.3547
-13.5 | -0.9796 | 0.01378 | -0.0948 | -71.0885
-13 | -0.9445 | 0.01292 | -0.0932 | -73.1037
-12.5 | -0.907 | 0.01223 | -0.0914 | -74.1619
-12 | -0.8662 | 0.01173 | -0.0898 | -73.8448
-11.5 | -0.8267 | 0.01119 | -0.0878 | -73.8785
-11 | -0.7857 | 0.01067 | -0.086 | -73.6364
-10.5 | -0.7424 | 0.01028 | -0.0843 | -72.2179
-10 | -0.7005 | 0.00994 | -0.0822 | -70.4728
-9.5 | -0.6581 | 0.0095 | -0.0802 | -69.2737
-9 | -0.6095 | 0.00915 | -0.0793 | -66.612
-8.5 | -0.5614 | 0.00877 | -0.0783 | -64.0137
-8 | -0.5127 | 0.00844 | -0.0774 | -60.7464
-7.5 | -0.4636 | 0.00815 | -0.0765 | -56.8834
-7 | -0.4141 | 0.00787 | -0.0756 | -52.6175
-6.5 | -0.3646 | 0.00761 | -0.0747 | -47.9106
-6 | -0.3153 | 0.00739 | -0.0737 | -42.6658
-5.5 | -0.2665 | 0.00715 | -0.0726 | -37.2727
-5 | -0.2197 | 0.00689 | -0.071 | -31.8868
-4.5 | -0.1755 | 0.0066 | -0.0688 | -26.5909
-4 | -0.132 | 0.00629 | -0.0665 | -20.9857
-3 | -0.0519 | 0.00554 | -0.0603 | -9.3682
-2.5 | -0.013 | 0.00503 | -0.0571 | -2.5845
-2 | 0.0393 | 0.00493 | -0.0566 | 7.9716
-1.5 | 0.0934 | 0.00493 | -0.0565 | 18.9452
-1 | 0.1497 | 0.00492 | -0.0568 | 30.4268
-0.5 | 0.2063 | 0.00495 | -0.0572 | 41.6768
0 | 0.2662 | 0.00495 | -0.0583 | 53.7778
0.5 | 0.326 | 0.00501 | -0.0595 | 65.0699
1 | 0.3862 | 0.00506 | -0.0607 | 76.3241
1.5 | 0.4501 | 0.00515 | -0.0629 | 87.3981
2 | 0.5174 | 0.00521 | -0.0658 | 99.309
2.5 | 0.5826 | 0.0053 | -0.0682 | 109.9245
3 | 0.6421 | 0.0054 | -0.0694 | 118.9074
3.5 | 0.7013 | 0.0055 | -0.0706 | 127.5091
4 | 0.7572 | 0.00565 | -0.071 | 134.0177
4.5 | 0.8117 | 0.00583 | -0.0711 | 139.2281
5 | 0.8622 | 0.00611 | -0.0705 | 141.1129
5.5 | 0.8998 | 0.00676 | -0.0674 | 133.1065
6 | 0.931 | 0.00759 | -0.0632 | 122.6614
6.5 | 0.9608 | 0.00847 | -0.059 | 113.4357
7 | 0.9905 | 0.00938 | -0.0549 | 105.597
7.5 | 1.0213 | 0.01028 | -0.0512 | 99.3482
8 | 1.0526 | 0.01119 | -0.0478 | 94.0661
8.5 | 1.0803 | 0.01229 | -0.044 | 87.9007
9 | 1.1189 | 0.01302 | -0.0421 | 85.937
9.5 | 1.1473 | 0.0142 | -0.0389 | 80.7958
10 | 1.1848 | 0.01504 | -0.0371 | 78.7766
10.5 | 1.2155 | 0.01624 | -0.0346 | 74.8461
11 | 1.2449 | 0.01756 | -0.032 | 70.8941
11.5 | 1.2741 | 0.01897 | -0.0297 | 67.1639
12 | 1.3014 | 0.02056 | -0.0274 | 63.2977
12.5 | 1.3283 | 0.02216 | -0.025 | 59.9413
13 | 1.3681 | 0.02408 | -0.0259 | 56.8148
13.5 | 1.3918 | 0.02613 | -0.0238 | 53.2644
14 | 1.4107 | 0.02861 | -0.0215 | 49.3079
14.5 | 1.4348 | 0.03081 | -0.0198 | 46.5693
15 | 1.4517 | 0.03361 | -0.0178 | 43.1925
15.5 | 1.4731 | 0.03617 | -0.0164 | 40.7271
16 | 1.49 | 0.03915 | -0.0148 | 38.0587
16.5 | 1.507 | 0.04221 | -0.0135 | 35.7024
17 | 1.5237 | 0.04537 | -0.0124 | 33.5839
17.5 | 1.5372 | 0.04889 | -0.0113 | 31.442
18 | 1.5512 | 0.05243 | -0.0105 | 29.5861
18.5 | 1.5635 | 0.05624 | -0.0098 | 27.8005
19 | 1.5695 | 0.06072 | -0.0092 | 25.8482
19.5 | 1.5763 | 0.06522 | -0.0089 | 24.169
20 | 1.5846 | 0.06968 | -0.0088 | 22.7411

## 75. Re 5M Mach 0.10 (1)
BIGFOIL.COM POLAR EXPORT
NACA64A419
NACA64A419 |  |  |  | Cl Max: | 1.695 | at alpha= | 14 | deg
JavaFoil+Calcfoil stall+Eppler ext transition |  |  |  | L/D Max: | 151.869 | at alpha= | 5 | deg
Re: | 5000000 |  |  | Cd Min: | 0.00562 | at alpha= | -2.5 | deg
Mach: | 0.1 |  |  | Cl=0 at alpha= | -3.2698 | deg
|  |  |  | @ Cl=0.1, Cd= | 0.0056206
|  |  |  | @ Cl=0.4, Cd= | 0.0058189
|  |  |  | @ Cl=0.6, Cd= | 0.0060157
alpha (deg) | Cl | Cd | Cm | Cl/Cd
-20 | -0.949 | 0.13554 | -0.026 | -7.005
-19.5 | -1.029 | 0.07272 | -0.033 | -14.147
-19 | -1.053 | 0.0628 | -0.035 | -16.765
-18.5 | -1.072 | 0.05532 | -0.036 | -19.384
-18 | -1.089 | 0.04833 | -0.037 | -22.534
-17.5 | -1.1 | 0.04357 | -0.039 | -25.254
-17 | -1.111 | 0.03803 | -0.04 | -29.206
-16.5 | -1.116 | 0.03397 | -0.041 | -32.84
-16 | -1.116 | 0.03053 | -0.043 | -36.547
-15.5 | -1.112 | 0.0277 | -0.044 | -40.123
-15 | -1.103 | 0.02525 | -0.045 | -43.678
-14.5 | -1.089 | 0.02321 | -0.047 | -46.923
-14 | -1.071 | 0.02154 | -0.048 | -49.72
-13.5 | -1.049 | 0.01975 | -0.049 | -53.104
-13 | -1.019 | 0.0183 | -0.05 | -55.671
-12.5 | -0.986 | 0.01685 | -0.051 | -58.481
-12 | -0.949 | 0.01563 | -0.053 | -60.754
-11.5 | -0.917 | 0.014 | -0.054 | -65.466
-11 | -0.878 | 0.01285 | -0.056 | -68.327
-10.5 | -0.833 | 0.01211 | -0.057 | -68.825
-10 | -0.786 | 0.01146 | -0.059 | -68.651
-9.5 | -0.737 | 0.01094 | -0.06 | -67.348
-9 | -0.686 | 0.00934 | -0.061 | -73.431
-8.5 | -0.637 | 0.0097 | -0.063 | -65.694
-8 | -0.58 | 0.00934 | -0.064 | -62.112
-7.5 | -0.522 | 0.00894 | -0.065 | -58.303
-7 | -0.462 | 0.00863 | -0.066 | -53.527
-6.5 | -0.402 | 0.00836 | -0.067 | -48.092
-6 | -0.341 | 0.00809 | -0.068 | -42.137
-5.5 | -0.279 | 0.00778 | -0.07 | -35.918
-5 | -0.217 | 0.00755 | -0.071 | -28.756
-4.5 | -0.155 | 0.00693 | -0.072 | -22.319
-4 | -0.092 | 0.00621 | -0.073 | -14.786
-3.5 | -0.029 | 0.00563 | -0.074 | -5.12
-3 | 0.034 | 0.00563 | -0.075 | 6.085
-2.5 | 0.098 | 0.00562 | -0.076 | 17.386
-2 | 0.161 | 0.00564 | -0.077 | 28.514
-1.5 | 0.224 | 0.00568 | -0.078 | 39.445
-1 | 0.287 | 0.00574 | -0.079 | 50.057
-0.5 | 0.351 | 0.00578 | -0.081 | 60.695
0 | 0.414 | 0.00583 | -0.082 | 70.976
0.5 | 0.477 | 0.00588 | -0.083 | 81.115
1 | 0.54 | 0.00593 | -0.084 | 91.013
1.5 | 0.603 | 0.00602 | -0.085 | 100.266
2 | 0.666 | 0.00608 | -0.086 | 109.492
2.5 | 0.729 | 0.00614 | -0.087 | 118.721
3 | 0.792 | 0.00625 | -0.088 | 126.82
3.5 | 0.855 | 0.00631 | -0.089 | 135.473
4 | 0.913 | 0.00645 | -0.09 | 141.574
4.5 | 0.974 | 0.00662 | -0.091 | 147.166
5 | 1.035 | 0.00682 | -0.092 | 151.869
5.5 | 1.095 | 0.0081 | -0.093 | 135.24
6 | 1.15 | 0.00906 | -0.094 | 126.965
6.5 | 1.2 | 0.01039 | -0.094 | 115.452
7 | 1.253 | 0.01125 | -0.095 | 111.365
7.5 | 1.304 | 0.01276 | -0.096 | 102.141
8 | 1.354 | 0.0134 | -0.096 | 101.055
8.5 | 1.402 | 0.01411 | -0.097 | 99.404
9 | 1.448 | 0.01487 | -0.098 | 97.353
9.5 | 1.491 | 0.01582 | -0.099 | 94.235
10 | 1.531 | 0.01663 | -0.1 | 92.07
10.5 | 1.567 | 0.01762 | -0.1 | 88.916
11 | 1.599 | 0.01891 | -0.101 | 84.561
11.5 | 1.628 | 0.01986 | -0.102 | 81.939
12 | 1.65 | 0.02079 | -0.102 | 79.4
12.5 | 1.669 | 0.02196 | -0.103 | 75.989
13 | 1.682 | 0.02307 | -0.104 | 72.923
13.5 | 1.691 | 0.02421 | -0.104 | 69.838
14 | 1.695 | 0.02564 | -0.105 | 66.093
14.5 | 1.693 | 0.02722 | -0.105 | 62.195
15 | 1.687 | 0.0287 | -0.106 | 58.802
15.5 | 1.675 | 0.03047 | -0.106 | 54.977
16 | 1.653 | 0.03273 | -0.107 | 50.509
16.5 | 1.627 | 0.03503 | -0.107 | 46.459
17 | 1.598 | 0.03726 | -0.107 | 42.885
17.5 | 1.564 | 0.04002 | -0.107 | 39.068
18 | 1.527 | 0.04319 | -0.107 | 35.346
18.5 | 1.486 | 0.04671 | -0.108 | 31.819
19 | 1.445 | 0.05001 | -0.108 | 28.888

## 76. Re 5M Mach 0.10 (2)
BIGFOIL.COM POLAR EXPORT
NACA64A419
NACA64A419 |  |  |  | Cl Max: | 1.58 | at alpha= | 20 | deg
XFOIL ncrit=9 |  |  |  | L/D Max: | 141.256 | at alpha= | 5 | deg
Re: | 5000000 |  |  | Cd Min: | 0.07211 | at alpha= | 20 | deg
Mach: | 0.1 |  |  | Cl=0 at alpha= | -2.3678 | deg
|  |  |  | @ Cl=0.1, Cd= | 0.0049388
|  |  |  | @ Cl=0.4, Cd= | 0.0050872
|  |  |  | @ Cl=0.6, Cd= | 0.0053377
alpha (deg) | Cl | Cd | Cm | Cl/Cd
-20 | -1.3236 | 0.0457 | -0.0935 | -28.9628
-19.5 | -1.3175 | 0.0417 | -0.0935 | -31.5947
-19 | -1.313 | 0.03783 | -0.093 | -34.7079
-18 | -1.2592 | 0.03089 | -0.0979 | -40.764
-17.5 | -1.2257 | 0.02826 | -0.1 | -43.3723
-17 | -1.1836 | 0.02575 | -0.1034 | -45.965
-16.5 | -1.1561 | 0.02382 | -0.103 | -48.5348
-16 | -1.1322 | 0.02175 | -0.1022 | -52.0552
-15.5 | -1.1021 | 0.02011 | -0.1015 | -54.8036
-15 | -1.0766 | 0.01822 | -0.1003 | -59.0889
-14.5 | -1.0439 | 0.01683 | -0.0995 | -62.0261
-14 | -1.0133 | 0.01535 | -0.0983 | -66.013
-13.5 | -0.9798 | 0.01416 | -0.097 | -69.1949
-13 | -0.9451 | 0.0132 | -0.0953 | -71.5985
-12.5 | -0.9079 | 0.01244 | -0.0936 | -72.9823
-12 | -0.8674 | 0.01189 | -0.0919 | -72.9521
-11.5 | -0.8275 | 0.01134 | -0.0899 | -72.9718
-11 | -0.7873 | 0.01079 | -0.0878 | -72.9657
-10.5 | -0.7436 | 0.01037 | -0.0861 | -71.7068
-10 | -0.7003 | 0.01002 | -0.0842 | -69.8902
-9.5 | -0.6602 | 0.00959 | -0.0815 | -68.8425
-9 | -0.6113 | 0.00924 | -0.0806 | -66.158
-8.5 | -0.5635 | 0.00883 | -0.0794 | -63.8165
-8 | -0.5148 | 0.00849 | -0.0784 | -60.636
-7.5 | -0.4656 | 0.00819 | -0.0774 | -56.8498
-7 | -0.4158 | 0.00791 | -0.0764 | -52.5664
-6.5 | -0.3663 | 0.00764 | -0.0754 | -47.945
-6 | -0.3168 | 0.00741 | -0.0743 | -42.753
-5.5 | -0.2677 | 0.00718 | -0.0732 | -37.2841
-5 | -0.2209 | 0.00691 | -0.0715 | -31.9682
-4.5 | -0.1765 | 0.00663 | -0.0693 | -26.6214
-4 | -0.1329 | 0.00631 | -0.0669 | -21.0618
-3.5 | -0.0944 | 0.00592 | -0.0634 | -15.9459
-3 | -0.0529 | 0.00557 | -0.0606 | -9.4973
-2.5 | -0.0138 | 0.00505 | -0.0573 | -2.7327
-2 | 0.0384 | 0.00495 | -0.0567 | 7.7576
-1.5 | 0.093 | 0.00494 | -0.0566 | 18.8259
-1 | 0.1495 | 0.00493 | -0.0569 | 30.3245
-0.5 | 0.2067 | 0.00496 | -0.0573 | 41.6734
0 | 0.2667 | 0.00497 | -0.0584 | 53.662
0.5 | 0.3268 | 0.00503 | -0.0596 | 64.9702
1 | 0.3877 | 0.00507 | -0.0609 | 76.4694
1.5 | 0.4522 | 0.00516 | -0.0631 | 87.6357
2 | 0.52 | 0.00523 | -0.066 | 99.4264
2.5 | 0.5849 | 0.00531 | -0.0683 | 110.1507
3 | 0.6449 | 0.00542 | -0.0695 | 118.9852
3.5 | 0.7042 | 0.00552 | -0.0706 | 127.5725
4 | 0.7606 | 0.00566 | -0.071 | 134.3816
4.5 | 0.8152 | 0.00585 | -0.0711 | 139.3504
5 | 0.8659 | 0.00613 | -0.0704 | 141.2561
5.5 | 0.9035 | 0.00678 | -0.0672 | 133.2596
6 | 0.9344 | 0.00762 | -0.0629 | 122.6247
6.5 | 0.9635 | 0.00854 | -0.0585 | 112.822
7 | 0.9927 | 0.00947 | -0.0543 | 104.8258
7.5 | 1.0226 | 0.01041 | -0.0504 | 98.2325
8 | 1.0541 | 0.01135 | -0.047 | 92.8722
8.5 | 1.0813 | 0.0125 | -0.0431 | 86.504
9 | 1.1198 | 0.01326 | -0.0411 | 84.4495
10 | 1.1851 | 0.01539 | -0.0359 | 77.0045
10.5 | 1.2152 | 0.01666 | -0.0333 | 72.9412
11 | 1.2443 | 0.01806 | -0.0307 | 68.8981
11.5 | 1.2732 | 0.01954 | -0.0283 | 65.1586
12 | 1.3002 | 0.02123 | -0.026 | 61.2435
12.5 | 1.3248 | 0.02292 | -0.0231 | 57.801
13 | 1.3664 | 0.02494 | -0.0245 | 54.7875
13.5 | 1.3908 | 0.02703 | -0.0224 | 51.4539
14 | 1.4105 | 0.02954 | -0.0201 | 47.7488
14.5 | 1.4343 | 0.03183 | -0.0184 | 45.0613
15 | 1.4509 | 0.03473 | -0.0164 | 41.7766
15.5 | 1.4716 | 0.03744 | -0.0149 | 39.3056
16 | 1.487 | 0.04062 | -0.0133 | 36.6076
16.5 | 1.5031 | 0.04386 | -0.012 | 34.2704
17 | 1.5212 | 0.047 | -0.011 | 32.366
17.5 | 1.5342 | 0.05065 | -0.0099 | 30.2902
18 | 1.5473 | 0.05438 | -0.0091 | 28.4535
18.5 | 1.5589 | 0.05835 | -0.0084 | 26.7164
19 | 1.5631 | 0.06312 | -0.0078 | 24.7639
19.5 | 1.5719 | 0.06753 | -0.0076 | 23.2771
20 | 1.58 | 0.07211 | -0.0076 | 21.911

## 77. Re 5M Mach 0.25 (1)
BIGFOIL.COM POLAR EXPORT
NACA64A419
NACA64A419 |  |  |  | Cl Max: | 1.643 | at alpha= | 12.5 | deg
JavaFoil+Calcfoil stall+Eppler ext transition |  |  |  | L/D Max: | 151.392 | at alpha= | 5 | deg
Re: | 5000000 |  |  | Cd Min: | 0.00567 | at alpha= | -2.5 | deg
Mach: | 0.25 |  |  | Cl=0 at alpha= | -3.2692 | deg
|  |  |  | @ Cl=0.1, Cd= | 0.00567
|  |  |  | @ Cl=0.4, Cd= | 0.0058869
|  |  |  | @ Cl=0.6, Cd= | 0.0060823
alpha (deg) | Cl | Cd | Cm | Cl/Cd
-19.5 | -0.65 | 0.16765 | -0.022 | -3.878
-19 | -0.697 | 0.15617 | -0.023 | -4.463
-18.5 | -0.741 | 0.14495 | -0.025 | -5.112
-18 | -0.798 | 0.11078 | -0.03 | -7.207
-17.5 | -0.847 | 0.09232 | -0.034 | -9.176
-17 | -0.913 | 0.06263 | -0.038 | -14.571
-16.5 | -0.953 | 0.05056 | -0.041 | -18.852
-16 | -0.988 | 0.04052 | -0.043 | -24.38
-15.5 | -1.007 | 0.03636 | -0.044 | -27.692
-15 | -1.022 | 0.03156 | -0.046 | -32.38
-14.5 | -1.028 | 0.02788 | -0.047 | -36.884
-14 | -1.027 | 0.02524 | -0.048 | -40.676
-13.5 | -1.018 | 0.02292 | -0.05 | -44.424
-13 | -0.998 | 0.02065 | -0.051 | -48.346
-12.5 | -0.973 | 0.01892 | -0.052 | -51.404
-12 | -0.943 | 0.01754 | -0.054 | -53.744
-11.5 | -0.909 | 0.01619 | -0.055 | -56.129
-11 | -0.871 | 0.01501 | -0.056 | -58.055
-10.5 | -0.839 | 0.0131 | -0.058 | -64.042
-10 | -0.794 | 0.0123 | -0.06 | -64.579
-9.5 | -0.747 | 0.01157 | -0.061 | -64.558
-9 | -0.696 | 0.01101 | -0.063 | -63.203
-8.5 | -0.643 | 0.01048 | -0.064 | -61.381
-8 | -0.593 | 0.0097 | -0.066 | -61.171
-7.5 | -0.534 | 0.00923 | -0.067 | -57.839
-7 | -0.474 | 0.00888 | -0.068 | -53.347
-6.5 | -0.412 | 0.0085 | -0.069 | -48.496
-6 | -0.35 | 0.00824 | -0.07 | -42.473
-5.5 | -0.287 | 0.00797 | -0.071 | -35.952
-5 | -0.223 | 0.00773 | -0.073 | -28.853
-4.5 | -0.159 | 0.0071 | -0.074 | -22.359
-4 | -0.094 | 0.00635 | -0.075 | -14.863
-3.5 | -0.03 | 0.00569 | -0.076 | -5.208
-3 | 0.035 | 0.0057 | -0.077 | 6.184
-2.5 | 0.1 | 0.00567 | -0.078 | 17.696
-2 | 0.165 | 0.00572 | -0.079 | 28.881
-1.5 | 0.23 | 0.00576 | -0.081 | 39.996
-1 | 0.295 | 0.0058 | -0.082 | 50.94
-0.5 | 0.36 | 0.00585 | -0.083 | 61.604
0 | 0.425 | 0.00591 | -0.084 | 72
0.5 | 0.49 | 0.00596 | -0.085 | 82.211
1 | 0.555 | 0.00602 | -0.086 | 92.15
1.5 | 0.62 | 0.00611 | -0.087 | 101.5
2 | 0.685 | 0.00618 | -0.088 | 110.828
2.5 | 0.749 | 0.00624 | -0.089 | 120.055
3 | 0.814 | 0.00633 | -0.09 | 128.545
3.5 | 0.879 | 0.00643 | -0.092 | 136.602
4 | 0.938 | 0.00659 | -0.093 | 142.322
4.5 | 1.001 | 0.00679 | -0.094 | 147.468
5 | 1.063 | 0.00702 | -0.095 | 151.392
5.5 | 1.123 | 0.00831 | -0.096 | 135.165
6 | 1.174 | 0.00951 | -0.096 | 123.42
6.5 | 1.228 | 0.01113 | -0.097 | 110.336
7 | 1.281 | 0.01258 | -0.097 | 101.874
7.5 | 1.333 | 0.01343 | -0.098 | 99.278
8 | 1.383 | 0.01421 | -0.099 | 97.342
8.5 | 1.43 | 0.01506 | -0.1 | 94.989
9 | 1.474 | 0.01588 | -0.101 | 92.794
9.5 | 1.514 | 0.01696 | -0.101 | 89.267
10 | 1.548 | 0.01808 | -0.102 | 85.65
10.5 | 1.579 | 0.01919 | -0.103 | 82.313
11 | 1.606 | 0.02048 | -0.103 | 78.389
11.5 | 1.626 | 0.0216 | -0.104 | 75.283
12 | 1.638 | 0.02293 | -0.105 | 71.435
12.5 | 1.643 | 0.02416 | -0.105 | 67.985
13 | 1.639 | 0.0258 | -0.106 | 63.545
13.5 | 1.629 | 0.0273 | -0.107 | 59.658
14 | 1.609 | 0.02921 | -0.107 | 55.089
14.5 | 1.58 | 0.03138 | -0.107 | 50.35
15 | 1.544 | 0.03382 | -0.108 | 45.635
15.5 | 1.499 | 0.03646 | -0.108 | 41.117
16 | 1.44 | 0.03955 | -0.108 | 36.413
16.5 | 1.373 | 0.04338 | -0.108 | 31.649
17 | 1.298 | 0.04814 | -0.108 | 26.956
17.5 | 1.215 | 0.05385 | -0.107 | 22.564

## 78. Re 5M Mach 0.25 (2)
BIGFOIL.COM POLAR EXPORT
NACA64A419
NACA64A419 |  |  |  | Cl Max: | 1.5336 | at alpha= | 20 | deg
XFOIL ncrit=9 |  |  |  | L/D Max: | 140.812 | at alpha= | 5 | deg
Re: | 5000000 |  |  | Cd Min: | 0.08805 | at alpha= | 20 | deg
Mach: | 0.25 |  |  | Cl=0 at alpha= | -2.3186 | deg
|  |  |  | @ Cl=0.1, Cd= | 0.005005
|  |  |  | @ Cl=0.4, Cd= | 0.0051883
|  |  |  | @ Cl=0.6, Cd= | 0.0054253
alpha (deg) | Cl | Cd | Cm | Cl/Cd
-20 | -1.2079 | 0.06744 | -0.0984 | -17.9107
-19.5 | -1.2166 | 0.06075 | -0.1003 | -20.0263
-19 | -1.241 | 0.05296 | -0.1021 | -23.4328
-18.5 | -1.2372 | 0.04715 | -0.1044 | -26.2397
-18 | -1.2188 | 0.04161 | -0.1087 | -29.291
-17.5 | -1.1972 | 0.0377 | -0.1096 | -31.756
-17 | -1.1651 | 0.03374 | -0.1129 | -34.5317
-16.5 | -1.1318 | 0.03058 | -0.1149 | -37.0111
-16 | -1.1143 | 0.02761 | -0.114 | -40.3586
-15.5 | -1.0902 | 0.02517 | -0.113 | -43.3135
-15 | -1.0654 | 0.02282 | -0.1119 | -46.6871
-14.5 | -1.0324 | 0.02107 | -0.1109 | -48.9986
-14 | -1.0077 | 0.01884 | -0.1094 | -53.4873
-13.5 | -0.9779 | 0.01698 | -0.1079 | -57.5913
-13 | -0.9454 | 0.01536 | -0.1064 | -61.5495
-12.5 | -0.9088 | 0.01408 | -0.1049 | -64.5455
-12 | -0.8702 | 0.0131 | -0.1031 | -66.4275
-11.5 | -0.8321 | 0.01224 | -0.1008 | -67.982
-11 | -0.7921 | 0.01155 | -0.0983 | -68.5801
-10.5 | -0.7506 | 0.01097 | -0.0957 | -68.423
-10 | -0.7056 | 0.01047 | -0.0936 | -67.3926
-9.5 | -0.6598 | 0.01005 | -0.0914 | -65.6517
-9 | -0.6187 | 0.00961 | -0.0882 | -64.3809
-8.5 | -0.5728 | 0.00924 | -0.0859 | -61.9913
-8 | -0.5236 | 0.00883 | -0.0843 | -59.2978
-7.5 | -0.4742 | 0.00845 | -0.0827 | -56.1183
-7 | -0.4237 | 0.00816 | -0.0813 | -51.924
-6.5 | -0.3739 | 0.00785 | -0.0797 | -47.6306
-6 | -0.3242 | 0.00757 | -0.0781 | -42.8269
-5.5 | -0.2751 | 0.00734 | -0.0764 | -37.4796
-5 | -0.2263 | 0.00709 | -0.0745 | -31.9182
-4.5 | -0.1818 | 0.00677 | -0.0719 | -26.8538
-4 | -0.1383 | 0.00648 | -0.069 | -21.3426
-3.5 | -0.0985 | 0.00606 | -0.0653 | -16.2541
-2.5 | -0.0189 | 0.00517 | -0.0582 | -3.6557
-2 | 0.0332 | 0.00504 | -0.0571 | 6.5873
-1.5 | 0.0905 | 0.005 | -0.0571 | 18.1
-1 | 0.1477 | 0.00503 | -0.0572 | 29.3638
-0.5 | 0.2083 | 0.00503 | -0.0579 | 41.4115
1.5 | 0.4626 | 0.00524 | -0.0639 | 88.2824
2 | 0.5331 | 0.00533 | -0.067 | 100.0188
2.5 | 0.597 | 0.00542 | -0.0685 | 110.1476
3 | 0.6594 | 0.00553 | -0.0698 | 119.2405
3.5 | 0.7195 | 0.00563 | -0.0705 | 127.7975
4 | 0.7784 | 0.00577 | -0.071 | 134.9047
4.5 | 0.8337 | 0.00597 | -0.0707 | 139.6482
5 | 0.8843 | 0.00628 | -0.0695 | 140.8121
5.5 | 0.9239 | 0.00689 | -0.0662 | 134.0929
6 | 0.9533 | 0.00781 | -0.0612 | 122.0615
6.5 | 0.9771 | 0.00894 | -0.0556 | 109.2953
7 | 1.0047 | 0.01001 | -0.0508 | 100.3696
7.5 | 1.0323 | 0.01116 | -0.0463 | 92.5
8 | 1.0636 | 0.01224 | -0.0427 | 86.8954
8.5 | 1.0852 | 0.01379 | -0.0379 | 78.6947
9 | 1.1253 | 0.01468 | -0.0358 | 76.6553
9.5 | 1.153 | 0.01617 | -0.0323 | 71.3049
10 | 1.1869 | 0.01746 | -0.0298 | 67.9782
10.5 | 1.2163 | 0.01907 | -0.027 | 63.7808
11 | 1.2451 | 0.02082 | -0.0244 | 59.8031
11.5 | 1.2728 | 0.02275 | -0.0219 | 55.9473
12 | 1.2981 | 0.02493 | -0.0194 | 52.0698
13 | 1.3605 | 0.02975 | -0.0175 | 45.7311
13.5 | 1.3816 | 0.03248 | -0.0152 | 42.5369
14 | 1.3999 | 0.03552 | -0.0129 | 39.4116
14.5 | 1.4227 | 0.03834 | -0.0112 | 37.1075
15 | 1.4379 | 0.04181 | -0.0092 | 34.3913
15.5 | 1.4542 | 0.04535 | -0.0076 | 32.0662
16 | 1.4707 | 0.04896 | -0.0062 | 30.0388
16.5 | 1.4859 | 0.05275 | -0.0049 | 28.1687
17 | 1.4986 | 0.05688 | -0.0039 | 26.3467
17.5 | 1.5082 | 0.06141 | -0.003 | 24.5595
18 | 1.5145 | 0.06635 | -0.0024 | 22.8259
18.5 | 1.523 | 0.07124 | -0.002 | 21.3784
19 | 1.5299 | 0.07635 | -0.0019 | 20.038
19.5 | 1.5317 | 0.08213 | -0.0021 | 18.6497
20 | 1.5336 | 0.08805 | -0.0026 | 17.4174

## 79. Re 5M Mach 0.50 (1)
BIGFOIL.COM POLAR EXPORT
NACA64A419
NACA64A419 |  |  |  | Cl Max: | 1.502 | at alpha= | 9 | deg
JavaFoil+Calcfoil stall+Eppler ext transition |  |  |  | L/D Max: | 143.64 | at alpha= | 4.5 | deg
Re: | 5000000 |  |  | Cd Min: | 0.00597 | at alpha= | -3 | deg
Mach: | 0.5 |  |  | Cl=0 at alpha= | -3.2708 | deg
|  |  |  | @ Cl=0.1, Cd= | 0.00597
|  |  |  | @ Cl=0.4, Cd= | 0.0061867
|  |  |  | @ Cl=0.6, Cd= | 0.0064385
alpha (deg) | Cl | Cd | Cm | Cl/Cd
-20 | -0.962 | 0.15831 | -0.026 | -6.077
-19.5 | -0.937 | 0.15706 | -0.028 | -5.969
-19 | -0.907 | 0.15322 | -0.028 | -5.922
-18.5 | -0.876 | 0.1453 | -0.027 | -6.028
-18 | -0.847 | 0.14052 | -0.028 | -6.031
-17.5 | -0.819 | 0.13516 | -0.028 | -6.06
-17 | -0.793 | 0.13392 | -0.03 | -5.922
-16.5 | -0.763 | 0.12815 | -0.029 | -5.951
-16 | -0.733 | 0.123 | -0.029 | -5.955
-15.5 | -0.704 | 0.11914 | -0.029 | -5.908
-15 | -0.677 | 0.11894 | -0.031 | -5.688
-14.5 | -0.647 | 0.1101 | -0.031 | -5.881
-14 | -0.617 | 0.10476 | -0.03 | -5.894
-13.5 | -0.589 | 0.1006 | -0.03 | -5.855
-13 | -0.561 | 0.09932 | -0.032 | -5.65
-12.5 | -0.532 | 0.09149 | -0.031 | -5.813
-12 | -0.504 | 0.08259 | -0.033 | -6.103
-11.5 | -0.474 | 0.086 | -0.031 | -5.514
-11 | -0.447 | 0.07622 | -0.034 | -5.864
-10.5 | -0.48 | 0.02528 | -0.061 | -18.986
-10 | -0.685 | 0.02036 | -0.064 | -33.635
-9.5 | -0.71 | 0.01786 | -0.066 | -39.751
-9 | -0.695 | 0.01585 | -0.067 | -43.843
-8.5 | -0.66 | 0.01446 | -0.069 | -45.662
-8 | -0.622 | 0.01258 | -0.072 | -49.467
-7.5 | -0.57 | 0.01164 | -0.073 | -48.953
-7 | -0.512 | 0.01088 | -0.075 | -47.022
-6.5 | -0.449 | 0.01023 | -0.076 | -43.903
-6 | -0.388 | 0.00928 | -0.079 | -41.811
-5.5 | -0.319 | 0.00884 | -0.08 | -36.079
-5 | -0.248 | 0.00846 | -0.081 | -29.379
-4.5 | -0.177 | 0.00817 | -0.082 | -21.683
-4 | -0.105 | 0.00696 | -0.084 | -15.122
-3.5 | -0.033 | 0.00636 | -0.085 | -5.205
-3 | 0.039 | 0.00597 | -0.086 | 6.587
-2.5 | 0.112 | 0.00597 | -0.088 | 18.801
-2 | 0.185 | 0.006 | -0.089 | 30.805
-1.5 | 0.258 | 0.00605 | -0.09 | 42.58
-1 | 0.33 | 0.00611 | -0.091 | 54.024
-0.5 | 0.403 | 0.00619 | -0.093 | 65.116
0 | 0.475 | 0.00626 | -0.094 | 75.986
0.5 | 0.548 | 0.00641 | -0.095 | 85.483
1 | 0.621 | 0.00645 | -0.096 | 96.194
1.5 | 0.693 | 0.00657 | -0.098 | 105.415
2 | 0.765 | 0.0067 | -0.099 | 114.274
2.5 | 0.838 | 0.00678 | -0.1 | 123.475
3 | 0.91 | 0.00698 | -0.101 | 130.348
3.5 | 0.982 | 0.00714 | -0.102 | 137.563
4 | 1.046 | 0.00745 | -0.104 | 140.356
4.5 | 1.108 | 0.00771 | -0.104 | 143.64
5 | 1.169 | 0.00932 | -0.105 | 125.375
5.5 | 1.231 | 0.01081 | -0.105 | 113.887
6 | 1.291 | 0.01298 | -0.106 | 99.513
6.5 | 1.348 | 0.01499 | -0.107 | 89.915
7 | 1.399 | 0.01636 | -0.108 | 85.538
7.5 | 1.443 | 0.01769 | -0.109 | 81.57
8 | 1.478 | 0.0191 | -0.109 | 77.411
8.5 | 1.501 | 0.02087 | -0.11 | 71.897
9 | 1.502 | 0.02322 | -0.111 | 64.688
9.5 | 1.469 | 0.02538 | -0.112 | 57.882
10 | 1.348 | 0.02798 | -0.112 | 48.198
10.5 | 0.932 | 0.03248 | -0.112 | 28.694
11 | 0.963 | 0.03361 | -0.113 | 28.656
11.5 | 0.976 | 0.04136 | -0.111 | 23.603
12 | 1.011 | 0.0404 | -0.112 | 25.036
12.5 | 1.004 | 0.0568 | -0.107 | 17.672
13 | 0.926 | 0.09927 | -0.061 | 9.328
13.5 | 0.961 | 0.10358 | -0.072 | 9.281
14 | 0.991 | 0.11362 | -0.074 | 8.724

## 80. Re 5M Mach 0.50 (2)
BIGFOIL.COM POLAR EXPORT
NACA64A419
NACA64A419 |  |  |  | Cl Max: | 1.3661 | at alpha= | 15 | deg
XFOIL ncrit=9 |  |  |  | L/D Max: | 133.595 | at alpha= | 4.5 | deg
Re: | 5000000 |  |  | Cd Min: | 0.18376 | at alpha= | 20 | deg
Mach: | 0.5 |  |  | Cl=0 at alpha= | -2.0716 | deg
|  |  |  | @ Cl=0.1, Cd= | 0.005409
|  |  |  | @ Cl=0.4, Cd= | 0.0056171
|  |  |  | @ Cl=0.6, Cd= | 0.0058901
alpha (deg) | Cl | Cd | Cm | Cl/Cd
-17.5 | -0.5183 | 0.13484 | -0.0918 | -3.8438
-17 | -0.5299 | 0.12344 | -0.0997 | -4.2928
-16.5 | -0.5582 | 0.11114 | -0.1074 | -5.0225
-16 | -0.5882 | 0.09935 | -0.1146 | -5.9205
-15.5 | -0.6138 | 0.08842 | -0.121 | -6.9419
-15 | -0.6532 | 0.07617 | -0.1286 | -8.5756
-14.5 | -0.6751 | 0.06637 | -0.134 | -10.1718
-14 | -0.7053 | 0.05645 | -0.1393 | -12.4942
-13.5 | -0.7381 | 0.04726 | -0.1431 | -15.6179
-13 | -0.7603 | 0.03967 | -0.1448 | -19.1656
-12.5 | -0.7816 | 0.03293 | -0.1448 | -23.7352
-12 | -0.7739 | 0.02851 | -0.1433 | -27.1449
-11.5 | -0.7758 | 0.02397 | -0.1408 | -32.3655
-11 | -0.7546 | 0.02082 | -0.1379 | -36.244
-10.5 | -0.7292 | 0.01801 | -0.1349 | -40.4886
-10 | -0.6954 | 0.01573 | -0.132 | -44.2085
-9.5 | -0.657 | 0.01378 | -0.1291 | -47.6778
-9 | -0.6138 | 0.0123 | -0.1261 | -49.9024
-8.5 | -0.5704 | 0.01123 | -0.1222 | -50.7925
-8 | -0.5265 | 0.01042 | -0.1177 | -50.5278
-7.5 | -0.4783 | 0.00983 | -0.1134 | -48.6572
-7 | -0.4304 | 0.00933 | -0.1089 | -46.1308
-6 | -0.3446 | 0.00849 | -0.0979 | -40.5889
-5.5 | -0.2958 | 0.00814 | -0.0937 | -36.3391
-5 | -0.2492 | 0.00783 | -0.089 | -31.8263
-4.5 | -0.2021 | 0.00751 | -0.0846 | -26.9108
-4 | -0.1577 | 0.00719 | -0.0797 | -21.9332
-3.5 | -0.118 | 0.00678 | -0.074 | -17.4041
-3 | -0.0779 | 0.00638 | -0.0684 | -12.21
-2.5 | -0.0419 | 0.00587 | -0.0622 | -7.138
-2 | 0.007 | 0.00542 | -0.0588 | 1.2915
-1.5 | 0.0705 | 0.0054 | -0.0581 | 13.0556
-1 | 0.1361 | 0.00542 | -0.058 | 25.1107
-0.5 | 0.2035 | 0.00545 | -0.0583 | 37.3394
0 | 0.272 | 0.00552 | -0.0589 | 49.2754
0.5 | 0.346 | 0.00556 | -0.0607 | 62.2302
1 | 0.4216 | 0.00564 | -0.0628 | 74.7518
1.5 | 0.5012 | 0.00574 | -0.0659 | 87.3171
2 | 0.5739 | 0.00582 | -0.0673 | 98.6082
2.5 | 0.6409 | 0.006 | -0.0676 | 106.8167
3 | 0.711 | 0.00609 | -0.0683 | 116.7488
3.5 | 0.7753 | 0.0063 | -0.0678 | 123.0635
4 | 0.8401 | 0.00651 | -0.0673 | 129.0476
4.5 | 0.9031 | 0.00676 | -0.0663 | 133.5947
5 | 0.959 | 0.00719 | -0.0641 | 133.3797
5.5 | 1.004 | 0.00794 | -0.06 | 126.4484
6 | 1.0191 | 0.00958 | -0.0516 | 106.3779
6.5 | 1.0353 | 0.01142 | -0.044 | 90.6567
7 | 1.0505 | 0.01355 | -0.0369 | 77.5277
7.5 | 1.0614 | 0.01616 | -0.0302 | 65.6807
8 | 1.0864 | 0.01848 | -0.0255 | 58.7879
8.5 | 1.0929 | 0.02195 | -0.0197 | 49.7904
9 | 1.1273 | 0.02422 | -0.0166 | 46.5442
9.5 | 1.1512 | 0.02719 | -0.013 | 42.3391
10 | 1.1819 | 0.02991 | -0.0099 | 39.5152
10.5 | 1.2061 | 0.03313 | -0.0068 | 36.4051
11 | 1.2279 | 0.03665 | -0.0037 | 33.5034
11.5 | 1.2488 | 0.04037 | -0.0008 | 30.9339
12 | 1.2678 | 0.04437 | 0.0019 | 28.5734
12.5 | 1.2898 | 0.04835 | 0.0042 | 26.6763
13 | 1.3085 | 0.0527 | 0.0064 | 24.8292
13.5 | 1.338 | 0.05766 | 0.0064 | 23.205
14.5 | 1.3622 | 0.06819 | 0.0102 | 19.9765
15 | 1.3661 | 0.07446 | 0.0115 | 18.3468
15.5 | 1.3568 | 0.08213 | 0.0119 | 16.5202
16 | 1.3391 | 0.09094 | 0.0114 | 14.7251
16.5 | 1.3158 | 0.10064 | 0.0097 | 13.0743
17 | 1.29 | 0.11108 | 0.0066 | 11.6133
17.5 | 1.2607 | 0.12237 | 0.0022 | 10.3024
18 | 1.232 | 0.13407 | -0.0034 | 9.1892
18.5 | 1.203 | 0.1463 | -0.0101 | 8.2228
19 | 1.1789 | 0.15845 | -0.0174 | 7.4402
19.5 | 1.1545 | 0.1711 | -0.0256 | 6.7475
20 | 1.1331 | 0.18376 | -0.0342 | 6.1662

## 81. Re 6M Mach 0.00 (1)
BIGFOIL.COM POLAR EXPORT
NACA64A419
NACA64A419 |  |  |  | Cl Max: | 1.708 | at alpha= | 14.5 | deg
JavaFoil+Calcfoil stall+Eppler ext transition |  |  |  | L/D Max: | 148.906 | at alpha= | 4.5 | deg
Re: | 6000000 |  |  | Cd Min: | 0.00553 | at alpha= | -3 | deg
Mach: | 0 |  |  | Cl=0 at alpha= | -3.2698 | deg
|  |  |  | @ Cl=0.1, Cd= | 0.0055305
|  |  |  | @ Cl=0.4, Cd= | 0.0056824
|  |  |  | @ Cl=0.6, Cd= | 0.00586
alpha (deg) | Cl | Cd | Cm | Cl/Cd
-20 | -1.058 | 0.07074 | -0.032 | -14.954
-19.5 | -1.08 | 0.06072 | -0.034 | -17.793
-19 | -1.097 | 0.05415 | -0.035 | -20.262
-18.5 | -1.113 | 0.04737 | -0.037 | -23.497
-18 | -1.123 | 0.04275 | -0.038 | -26.277
-17.5 | -1.13 | 0.03881 | -0.039 | -29.127
-17 | -1.136 | 0.03437 | -0.04 | -33.049
-16.5 | -1.137 | 0.03101 | -0.042 | -36.663
-16 | -1.134 | 0.02802 | -0.043 | -40.46
-15.5 | -1.126 | 0.02562 | -0.044 | -43.947
-15 | -1.114 | 0.02354 | -0.045 | -47.321
-14.5 | -1.099 | 0.0215 | -0.047 | -51.09
-14 | -1.078 | 0.02009 | -0.048 | -53.666
-13.5 | -1.054 | 0.01846 | -0.049 | -57.107
-13 | -1.023 | 0.01715 | -0.05 | -59.615
-12.5 | -0.988 | 0.01585 | -0.051 | -62.346
-12 | -0.96 | 0.01383 | -0.053 | -69.372
-11.5 | -0.921 | 0.01298 | -0.055 | -70.98
-11 | -0.879 | 0.01219 | -0.056 | -72.085
-10.5 | -0.833 | 0.01156 | -0.057 | -72.09
-10 | -0.786 | 0.01097 | -0.058 | -71.634
-9.5 | -0.736 | 0.01052 | -0.06 | -69.997
-9 | -0.69 | 0.00979 | -0.061 | -70.471
-8.5 | -0.634 | 0.00932 | -0.063 | -68.095
-8 | -0.577 | 0.00901 | -0.064 | -64.046
-7.5 | -0.519 | 0.00872 | -0.065 | -59.562
-7 | -0.46 | 0.00835 | -0.066 | -55.113
-6.5 | -0.4 | 0.00808 | -0.067 | -49.481
-6 | -0.339 | 0.00783 | -0.068 | -43.317
-5.5 | -0.278 | 0.00763 | -0.069 | -36.443
-5 | -0.216 | 0.00741 | -0.07 | -29.163
-4.5 | -0.154 | 0.00689 | -0.071 | -22.341
-4 | -0.091 | 0.00635 | -0.073 | -14.392
-3.5 | -0.029 | 0.00593 | -0.074 | -4.835
-3 | 0.034 | 0.00553 | -0.075 | 6.168
-2.5 | 0.097 | 0.00553 | -0.076 | 17.57
-2 | 0.16 | 0.00554 | -0.077 | 28.914
-1.5 | 0.223 | 0.00555 | -0.078 | 40.205
-1 | 0.286 | 0.0056 | -0.079 | 51.044
-0.5 | 0.349 | 0.00565 | -0.08 | 61.731
0 | 0.412 | 0.00569 | -0.081 | 72.361
0.5 | 0.475 | 0.00574 | -0.082 | 82.721
1 | 0.537 | 0.00579 | -0.083 | 92.888
1.5 | 0.6 | 0.00586 | -0.084 | 102.355
2 | 0.663 | 0.00592 | -0.086 | 111.981
2.5 | 0.726 | 0.00599 | -0.087 | 121.09
3 | 0.788 | 0.00607 | -0.088 | 129.823
3.5 | 0.851 | 0.00618 | -0.089 | 137.559
4 | 0.908 | 0.00633 | -0.09 | 143.559
4.5 | 0.969 | 0.00651 | -0.091 | 148.906
5 | 1.03 | 0.00768 | -0.092 | 134.15
5.5 | 1.09 | 0.00852 | -0.093 | 127.957
6 | 1.146 | 0.0089 | -0.094 | 128.779
6.5 | 1.195 | 0.01039 | -0.094 | 114.974
7 | 1.247 | 0.01161 | -0.094 | 107.442
7.5 | 1.299 | 0.01233 | -0.095 | 105.351
8 | 1.349 | 0.01298 | -0.096 | 103.983
8.5 | 1.398 | 0.01367 | -0.097 | 102.236
9 | 1.444 | 0.01433 | -0.098 | 100.768
9.5 | 1.487 | 0.01516 | -0.099 | 98.115
10 | 1.528 | 0.01595 | -0.099 | 95.773
10.5 | 1.565 | 0.01685 | -0.1 | 92.871
11 | 1.599 | 0.01776 | -0.101 | 90.048
11.5 | 1.628 | 0.01885 | -0.101 | 86.399
12 | 1.652 | 0.01979 | -0.102 | 83.487
12.5 | 1.673 | 0.02082 | -0.103 | 80.351
13 | 1.688 | 0.02188 | -0.103 | 77.146
13.5 | 1.699 | 0.02311 | -0.104 | 73.538
14 | 1.706 | 0.02425 | -0.105 | 70.342
14.5 | 1.708 | 0.02552 | -0.105 | 66.939
15 | 1.706 | 0.02705 | -0.106 | 63.047
15.5 | 1.699 | 0.02851 | -0.106 | 59.587
16 | 1.682 | 0.03055 | -0.106 | 55.045
16.5 | 1.661 | 0.0325 | -0.107 | 51.103
17 | 1.635 | 0.03479 | -0.107 | 47.004
17.5 | 1.607 | 0.03712 | -0.107 | 43.305
18 | 1.575 | 0.03986 | -0.107 | 39.513
18.5 | 1.541 | 0.04271 | -0.108 | 36.078
19 | 1.504 | 0.04582 | -0.108 | 32.83
19.5 | 1.465 | 0.04952 | -0.108 | 29.576

## 82. Re 6M Mach 0.00 (2)
BIGFOIL.COM POLAR EXPORT
NACA64A419
NACA64A419 |  |  |  | Cl Max: | 0.2106 | at alpha= | -0.5 | deg
XFOIL ncrit=9 |  |  |  | L/D Max: | 43.9666 | at alpha= | -0.5 | deg
Re: | 6000000 |  |  | Cd Min: | 0.04053 | at alpha= | -20 | deg
Mach: | 0 |  |  | Cl=0 at alpha= | -2.4259 | deg
|  |  |  | @ Cl=0.1, Cd= | 0.0047993
|  |  |  | @ Cl=0.4, Cd= | 0.00479
|  |  |  | @ Cl=0.6, Cd= | 0.00479
alpha (deg) | Cl | Cd | Cm | Cl/Cd
-20 | -1.3603 | 0.04053 | -0.0916 | -33.5628
-19.5 | -1.3519 | 0.03706 | -0.0912 | -36.4787
-18.5 | -1.305 | 0.03019 | -0.0954 | -43.2262
-17 | -1.2103 | 0.02298 | -0.1 | -52.6675
-16.5 | -1.183 | 0.02122 | -0.0993 | -55.7493
-16 | -1.1561 | 0.01946 | -0.0985 | -59.409
-15.5 | -1.1249 | 0.018 | -0.0978 | -62.4944
-15 | -1.0931 | 0.0166 | -0.097 | -65.8494
-14.5 | -1.0593 | 0.01537 | -0.0961 | -68.92
-14 | -1.0265 | 0.01418 | -0.0949 | -72.3907
-13.5 | -0.9953 | 0.0131 | -0.093 | -75.9771
-13 | -0.9602 | 0.01229 | -0.0911 | -78.1286
-12.5 | -0.9211 | 0.01172 | -0.0893 | -78.5922
-12 | -0.8802 | 0.01124 | -0.0877 | -78.3096
-11.5 | -0.8373 | 0.01081 | -0.0862 | -77.4561
-11 | -0.7945 | 0.01037 | -0.0845 | -76.6152
-10.5 | -0.7527 | 0.00998 | -0.0825 | -75.4208
-10 | -0.7116 | 0.00963 | -0.0802 | -73.8941
-9.5 | -0.6649 | 0.00922 | -0.079 | -72.115
-9 | -0.616 | 0.00887 | -0.0781 | -69.4476
-8.5 | -0.5675 | 0.00851 | -0.0772 | -66.6863
-8 | -0.5182 | 0.0082 | -0.0764 | -63.1951
-7.5 | -0.4689 | 0.0079 | -0.0755 | -59.3544
-7 | -0.4183 | 0.00766 | -0.0748 | -54.6084
-6.5 | -0.3687 | 0.00741 | -0.0739 | -49.7571
-6 | -0.319 | 0.00717 | -0.073 | -44.4909
-5.5 | -0.2697 | 0.00696 | -0.0719 | -38.75
-5 | -0.221 | 0.00675 | -0.0707 | -32.7407
-4.5 | -0.1747 | 0.00649 | -0.069 | -26.9183
-4 | -0.1312 | 0.00621 | -0.0667 | -21.1272
-3.5 | -0.0889 | 0.00587 | -0.064 | -15.1448
-3 | -0.0475 | 0.00556 | -0.0612 | -8.5432
-2.5 | -0.0071 | 0.00512 | -0.0583 | -1.3867
-2 | 0.0408 | 0.00483 | -0.0569 | 8.4472
-1.5 | 0.096 | 0.0048 | -0.057 | 20
-1 | 0.1522 | 0.00479 | -0.0573 | 31.7745
-0.5 | 0.2106 | 0.00479 | -0.0581 | 43.9666

## 83. Re 6M Mach 0.10 (1)
BIGFOIL.COM POLAR EXPORT
NACA64A419
NACA64A419 |  |  |  | Cl Max: | 1.697 | at alpha= | 14 | deg
JavaFoil+Calcfoil stall+Eppler ext transition |  |  |  | L/D Max: | 149.361 | at alpha= | 4.5 | deg
Re: | 6000000 |  |  | Cd Min: | 0.00553 | at alpha= | -2.5 | deg
Mach: | 0.1 |  |  | Cl=0 at alpha= | -3.2698 | deg
|  |  |  | @ Cl=0.1, Cd= | 0.0055303
|  |  |  | @ Cl=0.4, Cd= | 0.0056967
|  |  |  | @ Cl=0.6, Cd= | 0.0058662
alpha (deg) | Cl | Cd | Cm | Cl/Cd
-20 | -0.953 | 0.13034 | -0.027 | -7.314
-19.5 | -1.035 | 0.06793 | -0.033 | -15.233
-19 | -1.059 | 0.05809 | -0.035 | -18.236
-18.5 | -1.078 | 0.05163 | -0.036 | -20.871
-18 | -1.093 | 0.04596 | -0.038 | -23.779
-17.5 | -1.105 | 0.04097 | -0.039 | -26.967
-17 | -1.115 | 0.036 | -0.04 | -30.961
-16.5 | -1.119 | 0.03228 | -0.042 | -34.653
-16 | -1.119 | 0.02911 | -0.043 | -38.44
-15.5 | -1.114 | 0.02643 | -0.044 | -42.153
-15 | -1.105 | 0.02423 | -0.045 | -45.604
-14.5 | -1.091 | 0.02219 | -0.047 | -49.178
-14 | -1.073 | 0.02059 | -0.048 | -52.112
-13.5 | -1.051 | 0.0189 | -0.049 | -55.628
-13 | -1.021 | 0.01751 | -0.05 | -58.296
-12.5 | -0.988 | 0.01615 | -0.052 | -61.143
-12 | -0.955 | 0.01458 | -0.053 | -65.505
-11.5 | -0.921 | 0.01319 | -0.055 | -69.844
-11 | -0.88 | 0.01237 | -0.056 | -71.096
-10.5 | -0.835 | 0.0117 | -0.057 | -71.381
-10 | -0.788 | 0.01109 | -0.059 | -71.023
-9.5 | -0.738 | 0.01061 | -0.06 | -69.559
-9 | -0.693 | 0.00983 | -0.062 | -70.499
-8.5 | -0.637 | 0.00945 | -0.063 | -67.417
-8 | -0.58 | 0.00904 | -0.064 | -64.157
-7.5 | -0.522 | 0.00873 | -0.065 | -59.731
-7 | -0.462 | 0.00844 | -0.066 | -54.73
-6.5 | -0.402 | 0.00818 | -0.067 | -49.115
-6 | -0.341 | 0.00786 | -0.068 | -43.386
-5.5 | -0.279 | 0.00769 | -0.07 | -36.314
-5 | -0.217 | 0.00749 | -0.071 | -29.008
-4.5 | -0.155 | 0.00692 | -0.072 | -22.335
-4 | -0.092 | 0.00635 | -0.073 | -14.456
-3.5 | -0.029 | 0.00594 | -0.074 | -4.85
-3 | 0.034 | 0.00556 | -0.075 | 6.169
-2.5 | 0.098 | 0.00553 | -0.076 | 17.642
-2 | 0.161 | 0.00554 | -0.077 | 29.042
-1.5 | 0.224 | 0.00558 | -0.078 | 40.198
-1 | 0.287 | 0.00561 | -0.079 | 51.267
-0.5 | 0.351 | 0.00565 | -0.081 | 61.997
0 | 0.414 | 0.00571 | -0.082 | 72.479
0.5 | 0.477 | 0.00575 | -0.083 | 82.912
1 | 0.54 | 0.00579 | -0.084 | 93.254
1.5 | 0.603 | 0.00587 | -0.085 | 102.748
2 | 0.666 | 0.00593 | -0.086 | 112.414
2.5 | 0.729 | 0.00598 | -0.087 | 121.855
3 | 0.792 | 0.00608 | -0.088 | 130.309
3.5 | 0.855 | 0.00619 | -0.089 | 138.042
4 | 0.913 | 0.00637 | -0.09 | 143.353
4.5 | 0.974 | 0.00652 | -0.091 | 149.361
5 | 1.035 | 0.00771 | -0.092 | 134.35
5.5 | 1.095 | 0.00856 | -0.093 | 127.943
6 | 1.15 | 0.00921 | -0.094 | 124.861
6.5 | 1.2 | 0.01048 | -0.094 | 114.551
7 | 1.253 | 0.01173 | -0.095 | 106.793
7.5 | 1.305 | 0.01245 | -0.096 | 104.754
8 | 1.355 | 0.0131 | -0.097 | 103.463
8.5 | 1.403 | 0.01381 | -0.097 | 101.603
9 | 1.449 | 0.0145 | -0.098 | 99.925
9.5 | 1.492 | 0.01536 | -0.099 | 97.104
10 | 1.532 | 0.01615 | -0.1 | 94.852
10.5 | 1.569 | 0.01708 | -0.1 | 91.879
11 | 1.601 | 0.01825 | -0.101 | 87.703
11.5 | 1.629 | 0.0192 | -0.102 | 84.844
12 | 1.652 | 0.02011 | -0.102 | 82.15
12.5 | 1.671 | 0.02124 | -0.103 | 78.637
13 | 1.684 | 0.02226 | -0.104 | 75.662
13.5 | 1.693 | 0.0234 | -0.104 | 72.366
14 | 1.697 | 0.02474 | -0.105 | 68.587
14.5 | 1.695 | 0.02627 | -0.106 | 64.539
15 | 1.69 | 0.02768 | -0.106 | 61.044
15.5 | 1.679 | 0.02925 | -0.107 | 57.392
16 | 1.656 | 0.03142 | -0.107 | 52.722
16.5 | 1.631 | 0.03362 | -0.107 | 48.5
17 | 1.601 | 0.03597 | -0.107 | 44.508
17.5 | 1.567 | 0.03883 | -0.108 | 40.352
18 | 1.53 | 0.04141 | -0.108 | 36.942
18.5 | 1.489 | 0.04473 | -0.108 | 33.301
19 | 1.448 | 0.04822 | -0.108 | 30.021

## 84. Re 6M Mach 0.10 (2)
BIGFOIL.COM POLAR EXPORT
NACA64A419
NACA64A419 |  |  |  | Cl Max: | 1.603 | at alpha= | 20 | deg
XFOIL ncrit=9 |  |  |  | L/D Max: | 141.661 | at alpha= | 4.5 | deg
Re: | 6000000 |  |  | Cd Min: | 0.06954 | at alpha= | 20 | deg
Mach: | 0.1 |  |  | Cl=0 at alpha= | -2.417 | deg
|  |  |  | @ Cl=0.1, Cd= | 0.0048092
|  |  |  | @ Cl=0.4, Cd= | 0.0049447
|  |  |  | @ Cl=0.6, Cd= | 0.0051895
alpha (deg) | Cl | Cd | Cm | Cl/Cd
-20 | -1.3468 | 0.04349 | -0.0937 | -30.968
-19.5 | -1.3401 | 0.03965 | -0.0934 | -33.7982
-18.5 | -1.2995 | 0.03204 | -0.0975 | -40.5587
-18 | -1.274 | 0.02892 | -0.0991 | -44.0526
-17.5 | -1.2306 | 0.02645 | -0.1027 | -46.5255
-17 | -1.2084 | 0.02407 | -0.1024 | -50.2036
-16.5 | -1.1815 | 0.0222 | -0.1017 | -53.2207
-16 | -1.1557 | 0.0203 | -0.1008 | -56.931
-15.5 | -1.1252 | 0.01873 | -0.1 | -60.0747
-15 | -1.094 | 0.01721 | -0.0991 | -63.5677
-14.5 | -1.0599 | 0.01591 | -0.0983 | -66.6185
-14 | -1.0259 | 0.01468 | -0.0972 | -69.8842
-13.5 | -0.9957 | 0.01344 | -0.0953 | -74.0848
-13 | -0.961 | 0.01254 | -0.0934 | -76.6348
-12.5 | -0.9221 | 0.01191 | -0.0916 | -77.4223
-12 | -0.8817 | 0.01139 | -0.0897 | -77.41
-11.5 | -0.8397 | 0.01092 | -0.088 | -76.8956
-11 | -0.7958 | 0.01049 | -0.0864 | -75.8627
-10.5 | -0.7532 | 0.01007 | -0.0844 | -74.7964
-10 | -0.7124 | 0.0097 | -0.082 | -73.4433
-9.5 | -0.6669 | 0.00932 | -0.0803 | -71.5558
-9 | -0.6186 | 0.00893 | -0.0793 | -69.2721
-8.5 | -0.5697 | 0.00857 | -0.0783 | -66.4761
-7.5 | -0.4707 | 0.00794 | -0.0764 | -59.2821
-7 | -0.4199 | 0.0077 | -0.0756 | -54.5325
-6.5 | -0.3701 | 0.00745 | -0.0747 | -49.6779
-6 | -0.3204 | 0.0072 | -0.0736 | -44.5
-5.5 | -0.271 | 0.00698 | -0.0725 | -38.8252
-5 | -0.2223 | 0.00678 | -0.0712 | -32.7876
-4.5 | -0.1758 | 0.00651 | -0.0694 | -27.0046
-4 | -0.1319 | 0.00624 | -0.0671 | -21.1378
-3.5 | -0.0899 | 0.00589 | -0.0643 | -15.2632
-3 | -0.0481 | 0.00559 | -0.0615 | -8.6047
-2.5 | -0.008 | 0.00515 | -0.0584 | -1.5534
-2 | 0.0402 | 0.00484 | -0.0571 | 8.3058
-1.5 | 0.0955 | 0.00481 | -0.0571 | 19.8545
-1 | 0.1522 | 0.0048 | -0.0575 | 31.7083
-0.5 | 0.2108 | 0.00481 | -0.0582 | 43.8254
0 | 0.2699 | 0.00485 | -0.0591 | 55.6495
0.5 | 0.3326 | 0.00486 | -0.0608 | 68.4362
1 | 0.3948 | 0.00494 | -0.0625 | 79.919
1.5 | 0.4613 | 0.005 | -0.0651 | 92.26
2 | 0.5311 | 0.00507 | -0.0685 | 104.7535
2.5 | 0.5917 | 0.00518 | -0.0698 | 114.2278
3 | 0.653 | 0.00525 | -0.0713 | 124.381
3.5 | 0.7099 | 0.00539 | -0.0718 | 131.7069
4 | 0.7662 | 0.00554 | -0.0723 | 138.3032
4.5 | 0.8188 | 0.00578 | -0.0719 | 141.6609
5 | 0.8669 | 0.00615 | -0.0708 | 140.9593
5.5 | 0.8951 | 0.00706 | -0.0658 | 126.7847
6 | 0.9285 | 0.00783 | -0.062 | 118.5824
6.5 | 0.9597 | 0.00867 | -0.0579 | 110.692
7 | 0.9904 | 0.00955 | -0.054 | 103.7068
7.5 | 1.0264 | 0.01028 | -0.0511 | 99.8444
8 | 1.0584 | 0.01118 | -0.0477 | 94.6691
8.5 | 1.088 | 0.01222 | -0.0441 | 89.0344
9 | 1.127 | 0.01295 | -0.0422 | 87.027
9.5 | 1.1574 | 0.01405 | -0.0392 | 82.3772
10 | 1.1949 | 0.01492 | -0.0372 | 80.0871
10.5 | 1.2263 | 0.0161 | -0.0347 | 76.1677
11 | 1.2565 | 0.0174 | -0.0321 | 72.2126
11.5 | 1.2859 | 0.01882 | -0.0298 | 68.3262
12 | 1.3138 | 0.0204 | -0.0274 | 64.402
12.5 | 1.3398 | 0.02221 | -0.0251 | 60.3242
13 | 1.3801 | 0.02395 | -0.0257 | 57.6242
13.5 | 1.4041 | 0.02601 | -0.0235 | 53.9831
14 | 1.4239 | 0.02847 | -0.0211 | 50.014
14.5 | 1.45 | 0.03057 | -0.0195 | 47.4321
15 | 1.4669 | 0.03339 | -0.0174 | 43.9323
15.5 | 1.4862 | 0.03615 | -0.0158 | 41.112
16 | 1.5041 | 0.03909 | -0.0142 | 38.4779
16.5 | 1.5227 | 0.04206 | -0.0129 | 36.203
17 | 1.5395 | 0.04525 | -0.0117 | 34.0221
17.5 | 1.5523 | 0.04887 | -0.0105 | 31.7639
18 | 1.5635 | 0.05271 | -0.0095 | 29.6623
18.5 | 1.5755 | 0.05662 | -0.0088 | 27.8259
19 | 1.5867 | 0.06063 | -0.0083 | 26.1702
19.5 | 1.5948 | 0.06503 | -0.0079 | 24.5241
20 | 1.603 | 0.06954 | -0.0077 | 23.0515

## 85. Re 6M Mach 0.25 (1)
BIGFOIL.COM POLAR EXPORT
NACA64A419
NACA64A419 |  |  |  | Cl Max: | 1.645 | at alpha= | 12.5 | deg
JavaFoil+Calcfoil stall+Eppler ext transition |  |  |  | L/D Max: | 149.398 | at alpha= | 4.5 | deg
Re: | 6000000 |  |  | Cd Min: | 0.00557 | at alpha= | -2 | deg
Mach: | 0.25 |  |  | Cl=0 at alpha= | -3.2692 | deg
|  |  |  | @ Cl=0.1, Cd= | 0.00559
|  |  |  | @ Cl=0.4, Cd= | 0.0057546
|  |  |  | @ Cl=0.6, Cd= | 0.0059215
alpha (deg) | Cl | Cd | Cm | Cl/Cd
-19.5 | -0.65 | 0.1667 | -0.022 | -3.899
-19 | -0.698 | 0.15431 | -0.024 | -4.521
-18.5 | -0.742 | 0.1432 | -0.025 | -5.179
-18 | -0.782 | 0.13255 | -0.026 | -5.9
-17.5 | -0.864 | 0.07798 | -0.036 | -11.08
-17 | -0.921 | 0.05639 | -0.039 | -16.341
-16.5 | -0.958 | 0.04762 | -0.041 | -20.114
-16 | -0.992 | 0.03803 | -0.043 | -26.09
-15.5 | -1.01 | 0.03473 | -0.044 | -29.078
-15 | -1.025 | 0.02994 | -0.046 | -34.237
-14.5 | -1.031 | 0.02659 | -0.047 | -38.787
-14 | -1.029 | 0.02439 | -0.049 | -42.178
-13.5 | -1.021 | 0.02193 | -0.05 | -46.545
-13 | -1 | 0.01976 | -0.051 | -50.622
-12.5 | -0.975 | 0.01811 | -0.053 | -53.814
-12 | -0.944 | 0.01682 | -0.054 | -56.139
-11.5 | -0.91 | 0.01553 | -0.055 | -58.617
-11 | -0.88 | 0.01372 | -0.057 | -64.093
-10.5 | -0.841 | 0.01263 | -0.059 | -66.564
-10 | -0.796 | 0.01187 | -0.06 | -67.068
-9.5 | -0.748 | 0.01121 | -0.061 | -66.762
-9 | -0.697 | 0.01067 | -0.063 | -65.332
-8.5 | -0.651 | 0.00985 | -0.065 | -66.052
-8 | -0.593 | 0.00945 | -0.066 | -62.759
-7.5 | -0.534 | 0.009 | -0.067 | -59.323
-7 | -0.474 | 0.00868 | -0.068 | -54.601
-6.5 | -0.412 | 0.00831 | -0.069 | -49.628
-6 | -0.35 | 0.00805 | -0.07 | -43.443
-5.5 | -0.287 | 0.00781 | -0.071 | -36.693
-5 | -0.223 | 0.00763 | -0.073 | -29.234
-4.5 | -0.159 | 0.00704 | -0.074 | -22.573
-4 | -0.094 | 0.00646 | -0.075 | -14.6
-3.5 | -0.03 | 0.00607 | -0.076 | -4.88
-3 | 0.035 | 0.00562 | -0.077 | 6.273
-2.5 | 0.1 | 0.00559 | -0.078 | 17.96
-2 | 0.165 | 0.00557 | -0.079 | 29.673
-1.5 | 0.23 | 0.00561 | -0.081 | 41.048
-1 | 0.295 | 0.00567 | -0.082 | 52.105
-0.5 | 0.36 | 0.00573 | -0.083 | 62.92
0 | 0.425 | 0.00577 | -0.084 | 73.694
0.5 | 0.49 | 0.00582 | -0.085 | 84.224
1 | 0.555 | 0.00588 | -0.086 | 94.416
1.5 | 0.62 | 0.00594 | -0.087 | 104.431
2 | 0.685 | 0.00602 | -0.088 | 113.77
2.5 | 0.749 | 0.00608 | -0.089 | 123.279
3 | 0.814 | 0.00616 | -0.09 | 132.094
3.5 | 0.879 | 0.00635 | -0.092 | 138.454
4 | 0.938 | 0.0065 | -0.093 | 144.313
4.5 | 1.001 | 0.0067 | -0.094 | 149.398
5 | 1.063 | 0.00809 | -0.095 | 131.476
5.5 | 1.121 | 0.00892 | -0.095 | 125.711
6 | 1.173 | 0.01015 | -0.096 | 115.589
6.5 | 1.229 | 0.011 | -0.097 | 111.659
7 | 1.282 | 0.0124 | -0.097 | 103.41
7.5 | 1.334 | 0.01314 | -0.098 | 101.556
8 | 1.384 | 0.01386 | -0.099 | 99.847
8.5 | 1.431 | 0.01467 | -0.1 | 97.582
9 | 1.475 | 0.01551 | -0.101 | 95.123
9.5 | 1.515 | 0.01647 | -0.101 | 91.958
10 | 1.55 | 0.01752 | -0.102 | 88.473
10.5 | 1.581 | 0.01862 | -0.103 | 84.921
11 | 1.607 | 0.01981 | -0.104 | 81.119
11.5 | 1.628 | 0.02088 | -0.104 | 77.978
12 | 1.64 | 0.02215 | -0.105 | 74.023
12.5 | 1.645 | 0.02337 | -0.106 | 70.364
13 | 1.641 | 0.02489 | -0.106 | 65.958
13.5 | 1.631 | 0.02637 | -0.107 | 61.842
14 | 1.612 | 0.02814 | -0.107 | 57.273
14.5 | 1.583 | 0.03013 | -0.108 | 52.543
15 | 1.547 | 0.0325 | -0.108 | 47.592
15.5 | 1.502 | 0.03501 | -0.108 | 42.907
16 | 1.443 | 0.03799 | -0.108 | 37.991
16.5 | 1.376 | 0.04156 | -0.108 | 33.114
17 | 1.3 | 0.04672 | -0.108 | 27.821
17.5 | 1.217 | 0.05282 | -0.108 | 23.033

## 86. Re 6M Mach 0.25 (2)
BIGFOIL.COM POLAR EXPORT
NACA64A419
NACA64A419 |  |  |  | Cl Max: | 1.5586 | at alpha= | 20 | deg
XFOIL ncrit=9 |  |  |  | L/D Max: | 143.191 | at alpha= | 4.5 | deg
Re: | 6000000 |  |  | Cd Min: | 0.08514 | at alpha= | 20 | deg
Mach: | 0.25 |  |  | Cl=0 at alpha= | -2.3692 | deg
|  |  |  | @ Cl=0.1, Cd= | 0.0048961
|  |  |  | @ Cl=0.4, Cd= | 0.0050065
|  |  |  | @ Cl=0.6, Cd= | 0.0052595
alpha (deg) | Cl | Cd | Cm | Cl/Cd
-20 | -1.2664 | 0.06127 | -0.1011 | -20.6692
-19.5 | -1.2661 | 0.05581 | -0.1022 | -22.6859
-19 | -1.2686 | 0.04994 | -0.1036 | -25.4025
-18 | -1.242 | 0.03905 | -0.1097 | -31.8054
-17.5 | -1.2135 | 0.03529 | -0.1118 | -34.3865
-17 | -1.1839 | 0.0313 | -0.1149 | -37.8243
-16.5 | -1.1633 | 0.02849 | -0.1141 | -40.8319
-16 | -1.1431 | 0.02577 | -0.1131 | -44.3578
-15.5 | -1.118 | 0.02344 | -0.1119 | -47.6962
-15 | -1.092 | 0.02123 | -0.1106 | -51.4366
-14.5 | -1.0578 | 0.01955 | -0.1096 | -54.1074
-14 | -1.0239 | 0.01791 | -0.1084 | -57.1692
-13.5 | -0.9947 | 0.01604 | -0.1068 | -62.0137
-13 | -0.9616 | 0.01449 | -0.1052 | -66.363
-12.5 | -0.9237 | 0.01339 | -0.1035 | -68.9843
-12 | -0.8862 | 0.01245 | -0.1013 | -71.1807
-11.5 | -0.8469 | 0.0117 | -0.0989 | -72.3846
-11 | -0.8026 | 0.0112 | -0.0968 | -71.6607
-10.5 | -0.7594 | 0.01066 | -0.0944 | -71.2383
-10 | -0.7154 | 0.01014 | -0.092 | -70.5523
-9.5 | -0.6707 | 0.00973 | -0.0895 | -68.9311
-9 | -0.6288 | 0.00935 | -0.0864 | -67.2513
-8.5 | -0.58 | 0.00894 | -0.0846 | -64.877
-8 | -0.5302 | 0.00855 | -0.0831 | -62.0117
-7.5 | -0.4799 | 0.00822 | -0.0816 | -58.382
-7 | -0.4292 | 0.00791 | -0.0802 | -54.2604
-6.5 | -0.3782 | 0.00764 | -0.0789 | -49.5026
-6 | -0.3276 | 0.0074 | -0.0775 | -44.2703
-5.5 | -0.2773 | 0.00715 | -0.076 | -38.7832
-5 | -0.2287 | 0.00691 | -0.0741 | -33.097
-4.5 | -0.1811 | 0.00668 | -0.072 | -27.1108
-4 | -0.1368 | 0.00636 | -0.0693 | -21.5094
-3.5 | -0.0946 | 0.00605 | -0.0661 | -15.6364
-2.5 | -0.0129 | 0.00529 | -0.0593 | -2.4386
-2 | 0.0364 | 0.00492 | -0.0578 | 7.3984
-1.5 | 0.0923 | 0.0049 | -0.0575 | 18.8367
-1 | 0.1521 | 0.00487 | -0.0581 | 31.232
-0.5 | 0.2113 | 0.00491 | -0.0586 | 43.0346
0 | 0.2741 | 0.00492 | -0.0598 | 55.7114
0.5 | 0.3388 | 0.00494 | -0.0616 | 68.583
1 | 0.4032 | 0.00501 | -0.0633 | 80.479
1.5 | 0.4742 | 0.00508 | -0.0664 | 93.3465
2 | 0.5428 | 0.00515 | -0.0691 | 105.3981
2.5 | 0.6055 | 0.00527 | -0.0704 | 114.8956
3 | 0.6676 | 0.00534 | -0.0715 | 125.0187
3.5 | 0.7271 | 0.00547 | -0.0721 | 132.925
4 | 0.784 | 0.00565 | -0.0722 | 138.7611
4.5 | 0.8391 | 0.00586 | -0.0719 | 143.1911
5 | 0.8851 | 0.00628 | -0.0698 | 140.9395
6 | 0.9453 | 0.00806 | -0.06 | 117.2829
6.5 | 0.9738 | 0.00904 | -0.0551 | 107.7212
7 | 1.0017 | 0.0101 | -0.0504 | 99.1782
7.5 | 1.0362 | 0.011 | -0.047 | 94.2
8 | 1.0671 | 0.01208 | -0.0432 | 88.3361
8.5 | 1.0931 | 0.01345 | -0.039 | 81.2714
9 | 1.1341 | 0.01427 | -0.037 | 79.4744
9.5 | 1.1617 | 0.01573 | -0.0334 | 73.8525
10 | 1.1992 | 0.01683 | -0.0313 | 71.2537
10.5 | 1.2276 | 0.01845 | -0.0283 | 66.5366
11 | 1.2556 | 0.0202 | -0.0254 | 62.1584
11.5 | 1.2843 | 0.02204 | -0.0229 | 58.2713
12 | 1.311 | 0.02409 | -0.0204 | 54.4209
12.5 | 1.3352 | 0.02641 | -0.018 | 50.5566
13 | 1.375 | 0.02863 | -0.0184 | 48.0265
13.5 | 1.3987 | 0.03115 | -0.0162 | 44.9021
14 | 1.4157 | 0.03424 | -0.0138 | 41.3464
14.5 | 1.4396 | 0.03694 | -0.012 | 38.9713
15 | 1.4543 | 0.0404 | -0.0099 | 35.9975
15.5 | 1.4737 | 0.04362 | -0.0083 | 33.785
16 | 1.49 | 0.0472 | -0.0068 | 31.5678
16.5 | 1.505 | 0.05095 | -0.0054 | 29.5388
17 | 1.5166 | 0.05512 | -0.0042 | 27.5145
17.5 | 1.529 | 0.05935 | -0.0033 | 25.7624
18 | 1.5398 | 0.06377 | -0.0025 | 24.1462
18.5 | 1.5493 | 0.06847 | -0.002 | 22.6274
19 | 1.5549 | 0.07365 | -0.0018 | 21.112
19.5 | 1.5567 | 0.07931 | -0.0018 | 19.628
20 | 1.5586 | 0.08514 | -0.0021 | 18.3063

## 87. Re 6M Mach 0.50 (1)
BIGFOIL.COM POLAR EXPORT
NACA64A419
NACA64A419 |  |  |  | Cl Max: | 1.504 | at alpha= | 9 | deg
JavaFoil+Calcfoil stall+Eppler ext transition |  |  |  | L/D Max: | 142.191 | at alpha= | 4 | deg
Re: | 6000000 |  |  | Cd Min: | 0.00585 | at alpha= | -3 | deg
Mach: | 0.5 |  |  | Cl=0 at alpha= | -3.2708 | deg
|  |  |  | @ Cl=0.1, Cd= | 0.0058667
|  |  |  | @ Cl=0.4, Cd= | 0.006018
|  |  |  | @ Cl=0.6, Cd= | 0.006297
alpha (deg) | Cl | Cd | Cm | Cl/Cd
-20 | -0.962 | 0.1552 | -0.026 | -6.2
-19.5 | -0.939 | 0.15584 | -0.028 | -6.026
-19 | -0.909 | 0.14709 | -0.028 | -6.18
-18.5 | -0.878 | 0.1432 | -0.028 | -6.13
-18 | -0.848 | 0.13794 | -0.028 | -6.145
-17.5 | -0.819 | 0.13225 | -0.028 | -6.195
-17 | -0.794 | 0.13119 | -0.03 | -6.054
-16.5 | -0.763 | 0.1254 | -0.03 | -6.087
-16 | -0.733 | 0.12094 | -0.029 | -6.059
-15.5 | -0.704 | 0.11696 | -0.029 | -6.021
-15 | -0.677 | 0.11715 | -0.031 | -5.782
-14.5 | -0.648 | 0.10686 | -0.031 | -6.063
-14 | -0.618 | 0.10172 | -0.03 | -6.073
-13.5 | -0.59 | 0.09317 | -0.032 | -6.336
-13 | -0.562 | 0.09745 | -0.032 | -5.764
-12.5 | -0.532 | 0.09048 | -0.032 | -5.882
-12 | -0.505 | 0.08044 | -0.034 | -6.283
-11.5 | -0.474 | 0.08518 | -0.032 | -5.569
-11 | -0.448 | 0.07521 | -0.036 | -5.955
-10.5 | -0.482 | 0.02393 | -0.062 | -20.139
-10 | -0.686 | 0.01957 | -0.064 | -35.067
-9.5 | -0.711 | 0.0172 | -0.066 | -41.358
-9 | -0.696 | 0.01528 | -0.068 | -45.545
-8.5 | -0.663 | 0.01388 | -0.069 | -47.728
-8 | -0.624 | 0.01215 | -0.072 | -51.349
-7.5 | -0.571 | 0.01127 | -0.073 | -50.671
-7 | -0.512 | 0.01055 | -0.075 | -48.568
-6.5 | -0.45 | 0.00902 | -0.076 | -49.849
-6 | -0.388 | 0.00905 | -0.079 | -42.851
-5.5 | -0.319 | 0.00865 | -0.08 | -36.839
-5 | -0.248 | 0.0083 | -0.081 | -29.936
-4.5 | -0.177 | 0.00803 | -0.082 | -22.058
-4 | -0.105 | 0.00737 | -0.084 | -14.283
-3.5 | -0.033 | 0.00667 | -0.085 | -4.962
-3 | 0.039 | 0.00585 | -0.086 | 6.729
-2.5 | 0.112 | 0.00587 | -0.088 | 19.122
-2 | 0.185 | 0.00588 | -0.089 | 31.42
-1.5 | 0.258 | 0.0059 | -0.09 | 43.653
-1 | 0.33 | 0.00597 | -0.091 | 55.292
-0.5 | 0.403 | 0.00602 | -0.093 | 66.922
0 | 0.475 | 0.00611 | -0.094 | 77.799
0.5 | 0.548 | 0.00624 | -0.095 | 87.856
1 | 0.621 | 0.00632 | -0.096 | 98.224
1.5 | 0.693 | 0.00638 | -0.098 | 108.642
2 | 0.765 | 0.00649 | -0.099 | 117.899
2.5 | 0.838 | 0.00659 | -0.1 | 127.084
3 | 0.91 | 0.00682 | -0.101 | 133.43
3.5 | 0.982 | 0.00708 | -0.102 | 138.812
4 | 1.046 | 0.00735 | -0.104 | 142.191
4.5 | 1.104 | 0.00863 | -0.104 | 127.946
5 | 1.168 | 0.0099 | -0.104 | 117.932
5.5 | 1.231 | 0.01096 | -0.105 | 112.341
6 | 1.292 | 0.01282 | -0.106 | 100.771
6.5 | 1.349 | 0.01482 | -0.107 | 91.012
7 | 1.401 | 0.01598 | -0.108 | 87.668
7.5 | 1.444 | 0.0173 | -0.109 | 83.479
8 | 1.48 | 0.01861 | -0.11 | 79.502
8.5 | 1.502 | 0.02033 | -0.11 | 73.89
9 | 1.504 | 0.0225 | -0.111 | 66.843
9.5 | 1.471 | 0.02452 | -0.112 | 59.977
10 | 1.35 | 0.02705 | -0.112 | 49.918
10.5 | 0.934 | 0.03129 | -0.112 | 29.847
11 | 0.965 | 0.03251 | -0.113 | 29.688
11.5 | 0.984 | 0.03876 | -0.112 | 25.38
12 | 1.02 | 0.03767 | -0.113 | 27.066
12.5 | 1.033 | 0.04626 | -0.112 | 22.333
13 | 0.926 | 0.09663 | -0.061 | 9.585
13.5 | 1.044 | 0.06821 | -0.104 | 15.306
14 | 0.997 | 0.10923 | -0.078 | 9.124

## 88. Re 7M Mach 0.00 (1)
BIGFOIL.COM POLAR EXPORT
NACA64A419
NACA64A419 |  |  |  | Cl Max: | 1.71 | at alpha= | 14.5 | deg
JavaFoil+Calcfoil stall+Eppler ext transition |  |  |  | L/D Max: | 144.805 | at alpha= | 4 | deg
Re: | 7000000 |  |  | Cd Min: | 0.00544 | at alpha= | -2 | deg
Mach: | 0 |  |  | Cl=0 at alpha= | -3.2698 | deg
|  |  |  | @ Cl=0.1, Cd= | 0.0054495
|  |  |  | @ Cl=0.4, Cd= | 0.0055743
|  |  |  | @ Cl=0.6, Cd= | 0.00573
alpha (deg) | Cl | Cd | Cm | Cl/Cd
-20 | -1.004 | 0.11552 | -0.028 | -8.69
-19.5 | -1.084 | 0.05818 | -0.034 | -18.626
-19 | -1.102 | 0.05118 | -0.035 | -21.523
-18.5 | -1.116 | 0.04558 | -0.037 | -24.481
-18 | -1.127 | 0.04066 | -0.038 | -27.716
-17.5 | -1.133 | 0.0375 | -0.039 | -30.209
-17 | -1.139 | 0.03292 | -0.04 | -34.599
-16.5 | -1.139 | 0.03 | -0.042 | -37.966
-16 | -1.136 | 0.02691 | -0.043 | -42.215
-15.5 | -1.128 | 0.02462 | -0.044 | -45.818
-15 | -1.116 | 0.02265 | -0.045 | -49.274
-14.5 | -1.101 | 0.0207 | -0.047 | -53.161
-14 | -1.08 | 0.01934 | -0.048 | -55.856
-13.5 | -1.056 | 0.01793 | -0.049 | -58.898
-13 | -1.024 | 0.01654 | -0.05 | -61.945
-12.5 | -0.992 | 0.01502 | -0.052 | -66.058
-12 | -0.963 | 0.0132 | -0.053 | -72.963
-11.5 | -0.923 | 0.01255 | -0.055 | -73.506
-11 | -0.88 | 0.01184 | -0.056 | -74.367
-10.5 | -0.835 | 0.01125 | -0.057 | -74.16
-10 | -0.787 | 0.01068 | -0.058 | -73.711
-9.5 | -0.744 | 0.00995 | -0.06 | -74.843
-9 | -0.69 | 0.00957 | -0.061 | -72.123
-8.5 | -0.634 | 0.00912 | -0.063 | -69.543
-8 | -0.577 | 0.00883 | -0.064 | -65.41
-7.5 | -0.519 | 0.00853 | -0.065 | -60.839
-7 | -0.46 | 0.00825 | -0.066 | -55.753
-6.5 | -0.4 | 0.00793 | -0.067 | -50.468
-6 | -0.339 | 0.00771 | -0.068 | -44.001
-5.5 | -0.278 | 0.00754 | -0.069 | -36.837
-5 | -0.216 | 0.00737 | -0.07 | -29.326
-4.5 | -0.154 | 0.00687 | -0.071 | -22.39
-4 | -0.091 | 0.0066 | -0.073 | -13.835
-3.5 | -0.029 | 0.00609 | -0.074 | -4.712
-3 | 0.034 | 0.00573 | -0.075 | 5.957
-2.5 | 0.097 | 0.00545 | -0.076 | 17.809
-2 | 0.16 | 0.00544 | -0.077 | 29.43
-1.5 | 0.223 | 0.00546 | -0.078 | 40.826
-1 | 0.286 | 0.00552 | -0.079 | 51.811
-0.5 | 0.349 | 0.00555 | -0.08 | 62.9
0 | 0.412 | 0.00558 | -0.081 | 73.736
0.5 | 0.475 | 0.00562 | -0.082 | 84.37
1 | 0.537 | 0.00567 | -0.083 | 94.713
1.5 | 0.6 | 0.00573 | -0.084 | 104.786
2 | 0.663 | 0.00579 | -0.086 | 114.571
2.5 | 0.726 | 0.00585 | -0.087 | 123.917
3 | 0.788 | 0.00599 | -0.088 | 131.618
3.5 | 0.851 | 0.00611 | -0.089 | 139.142
4 | 0.908 | 0.00627 | -0.09 | 144.805
4.5 | 0.969 | 0.00728 | -0.091 | 133.166
5 | 1.03 | 0.00795 | -0.092 | 129.586
5.5 | 1.09 | 0.00858 | -0.093 | 127.03
6 | 1.142 | 0.0097 | -0.093 | 117.825
6.5 | 1.196 | 0.01029 | -0.094 | 116.169
7 | 1.248 | 0.01155 | -0.094 | 108.047
7.5 | 1.3 | 0.0121 | -0.095 | 107.402
8 | 1.35 | 0.01273 | -0.096 | 106.056
8.5 | 1.399 | 0.01338 | -0.097 | 104.558
9 | 1.445 | 0.01404 | -0.098 | 102.887
9.5 | 1.488 | 0.01482 | -0.099 | 100.411
10 | 1.529 | 0.01561 | -0.099 | 97.929
10.5 | 1.567 | 0.01645 | -0.1 | 95.226
11 | 1.601 | 0.01736 | -0.101 | 92.224
11.5 | 1.63 | 0.01831 | -0.101 | 89.068
12 | 1.654 | 0.01923 | -0.102 | 86.016
12.5 | 1.674 | 0.02022 | -0.103 | 82.811
13 | 1.69 | 0.02127 | -0.103 | 79.436
13.5 | 1.701 | 0.02241 | -0.104 | 75.889
14 | 1.708 | 0.02356 | -0.105 | 72.479
14.5 | 1.71 | 0.02494 | -0.105 | 68.556
15 | 1.708 | 0.02622 | -0.106 | 65.13
15.5 | 1.7 | 0.02788 | -0.106 | 60.98
16 | 1.685 | 0.02952 | -0.107 | 57.077
16.5 | 1.664 | 0.0314 | -0.107 | 52.98
17 | 1.638 | 0.03361 | -0.107 | 48.751
17.5 | 1.609 | 0.03621 | -0.108 | 44.441
18 | 1.578 | 0.03869 | -0.108 | 40.785
18.5 | 1.544 | 0.04116 | -0.108 | 37.499
19 | 1.507 | 0.04419 | -0.108 | 34.104
19.5 | 1.468 | 0.04777 | -0.108 | 30.727

## 89. Re 7M Mach 0.00 (2)
BIGFOIL.COM POLAR EXPORT
NACA64A419
NACA64A419 |  |  |  | Cl Max: | 1.6288 | at alpha= | 20 | deg
XFOIL ncrit=9 |  |  |  | L/D Max: | 141.142 | at alpha= | 4.5 | deg
Re: | 7000000 |  |  | Cd Min: | 0.06473 | at alpha= | 20 | deg
Mach: | 0 |  |  | Cl=0 at alpha= | -2.4696 | deg
|  |  |  | @ Cl=0.1, Cd= | 0.0047267
|  |  |  | @ Cl=0.4, Cd= | 0.0048124
|  |  |  | @ Cl=0.6, Cd= | 0.0050388
alpha (deg) | Cl | Cd | Cm | Cl/Cd
-20 | -1.3832 | 0.03848 | -0.0915 | -35.9459
-19.5 | -1.3631 | 0.03544 | -0.0924 | -38.4622
-18.5 | -1.3136 | 0.02888 | -0.0963 | -45.4848
-18 | -1.2788 | 0.026 | -0.0995 | -49.1846
-17.5 | -1.2487 | 0.02408 | -0.0998 | -51.8563
-17 | -1.2287 | 0.02182 | -0.0989 | -56.3107
-16.5 | -1.2015 | 0.02008 | -0.0982 | -59.8357
-16 | -1.173 | 0.01842 | -0.0974 | -63.6808
-15.5 | -1.1417 | 0.01702 | -0.0966 | -67.0799
-15 | -1.109 | 0.01569 | -0.0957 | -70.682
-14.5 | -1.0748 | 0.01454 | -0.0948 | -73.9202
-14 | -1.039 | 0.0136 | -0.0936 | -76.3971
-13.5 | -1.0063 | 0.01263 | -0.0916 | -79.6754
-13 | -0.9712 | 0.01188 | -0.0895 | -81.7508
-12.5 | -0.931 | 0.01137 | -0.0878 | -81.8821
-12 | -0.8902 | 0.0109 | -0.0861 | -81.6697
-11.5 | -0.8463 | 0.01049 | -0.0847 | -80.6768
-11 | -0.801 | 0.01016 | -0.0834 | -78.8386
-10.5 | -0.7604 | 0.00977 | -0.0811 | -77.8301
-10 | -0.7184 | 0.00937 | -0.0789 | -76.6702
-9.5 | -0.6699 | 0.00901 | -0.0781 | -74.3507
-9 | -0.6215 | 0.00863 | -0.0772 | -72.0162
-8.5 | -0.5718 | 0.00832 | -0.0764 | -68.726
-8 | -0.522 | 0.00802 | -0.0757 | -65.0873
-7.5 | -0.4721 | 0.00774 | -0.0749 | -60.9948
-7 | -0.4216 | 0.00751 | -0.0742 | -56.1385
-6 | -0.3211 | 0.00705 | -0.0726 | -45.5461
-5.5 | -0.2714 | 0.00683 | -0.0716 | -39.7365
-5 | -0.2228 | 0.0066 | -0.0704 | -33.7576
-4.5 | -0.1746 | 0.00642 | -0.069 | -27.1963
-3.5 | -0.0866 | 0.00586 | -0.0645 | -14.7782
-3 | -0.0439 | 0.00554 | -0.062 | -7.9242
-2.5 | -0.0028 | 0.0052 | -0.0591 | -0.53846
-2 | 0.0432 | 0.0048 | -0.0574 | 9
-1.5 | 0.0968 | 0.00473 | -0.0571 | 20.4651
-1 | 0.1551 | 0.00467 | -0.0579 | 33.212
-0.5 | 0.2132 | 0.00469 | -0.0587 | 45.4584
0 | 0.2742 | 0.0047 | -0.0601 | 58.3404
0.5 | 0.3351 | 0.00474 | -0.0615 | 70.6962
1 | 0.3975 | 0.00481 | -0.0633 | 82.6403
1.5 | 0.4697 | 0.00488 | -0.0673 | 96.25
2 | 0.5352 | 0.00494 | -0.0698 | 108.3401
2.5 | 0.5964 | 0.00503 | -0.0713 | 118.5686
3 | 0.6536 | 0.00517 | -0.072 | 126.4217
3.5 | 0.7112 | 0.00529 | -0.0728 | 134.4423
4 | 0.7653 | 0.00548 | -0.0728 | 139.6533
4.5 | 0.8158 | 0.00578 | -0.0722 | 141.1419
5 | 0.8583 | 0.00631 | -0.07 | 136.0222
5.5 | 0.8892 | 0.00715 | -0.0656 | 124.3636
6 | 0.9225 | 0.0079 | -0.0618 | 116.7722
6.5 | 0.9549 | 0.00869 | -0.0581 | 109.8849
7 | 0.9911 | 0.00936 | -0.0552 | 105.8868
7.5 | 1.0274 | 0.01006 | -0.0524 | 102.1272
8 | 1.0606 | 0.01088 | -0.0492 | 97.4816
8.5 | 1.0925 | 0.0118 | -0.046 | 92.5847
9 | 1.1323 | 0.01244 | -0.0442 | 91.0209
9.5 | 1.1641 | 0.01344 | -0.0413 | 86.6146
10 | 1.2013 | 0.01425 | -0.0394 | 84.3018
10.5 | 1.2324 | 0.01539 | -0.0368 | 80.078
11 | 1.263 | 0.01659 | -0.0343 | 76.1302
11.5 | 1.2942 | 0.01784 | -0.0321 | 72.5448
12 | 1.324 | 0.01922 | -0.0299 | 68.8866
12.5 | 1.3485 | 0.021 | -0.0273 | 64.2143
13 | 1.378 | 0.02258 | -0.0256 | 61.0275
13.5 | 1.4161 | 0.02431 | -0.0259 | 58.2517
14 | 1.4364 | 0.0266 | -0.0235 | 54
14.5 | 1.4633 | 0.02853 | -0.0219 | 51.2899
15 | 1.4811 | 0.03116 | -0.0198 | 47.5321
15.5 | 1.5014 | 0.0337 | -0.018 | 44.5519
16 | 1.5215 | 0.03636 | -0.0165 | 41.8454
16.5 | 1.5409 | 0.03911 | -0.0152 | 39.3991
17 | 1.5574 | 0.04217 | -0.0138 | 36.9315
17.5 | 1.5707 | 0.04562 | -0.0126 | 34.4301
18 | 1.5843 | 0.04908 | -0.0116 | 32.28
18.5 | 1.5975 | 0.05269 | -0.0107 | 30.3188
19 | 1.6103 | 0.05643 | -0.0101 | 28.5362
19.5 | 1.6191 | 0.06057 | -0.0096 | 26.7311
20 | 1.6288 | 0.06473 | -0.0093 | 25.163

## 90. Re 7M Mach 0.10 (1)
BIGFOIL.COM POLAR EXPORT
NACA64A419
NACA64A419 |  |  |  | Cl Max: | 1.699 | at alpha= | 14 | deg
JavaFoil+Calcfoil stall+Eppler ext transition |  |  |  | L/D Max: | 145.275 | at alpha= | 4 | deg
Re: | 7000000 |  |  | Cd Min: | 0.00546 | at alpha= | -2.5 | deg
Mach: | 0.1 |  |  | Cl=0 at alpha= | -3.2698 | deg
|  |  |  | @ Cl=0.1, Cd= | 0.00546
|  |  |  | @ Cl=0.4, Cd= | 0.0056044
|  |  |  | @ Cl=0.6, Cd= | 0.0057276
alpha (deg) | Cl | Cd | Cm | Cl/Cd
-20 | -0.953 | 0.13015 | -0.026 | -7.323
-19.5 | -0.98 | 0.11247 | -0.029 | -8.716
-19 | -1.064 | 0.05474 | -0.035 | -19.436
-18.5 | -1.081 | 0.04961 | -0.037 | -21.782
-18 | -1.097 | 0.04362 | -0.038 | -25.144
-17.5 | -1.107 | 0.03954 | -0.039 | -28.006
-17 | -1.117 | 0.03443 | -0.041 | -32.455
-16.5 | -1.121 | 0.03121 | -0.042 | -35.911
-16 | -1.121 | 0.02794 | -0.043 | -40.137
-15.5 | -1.117 | 0.0254 | -0.044 | -43.95
-15 | -1.107 | 0.02331 | -0.046 | -47.494
-14.5 | -1.093 | 0.02146 | -0.047 | -50.954
-14 | -1.075 | 0.01983 | -0.048 | -54.234
-13.5 | -1.053 | 0.01835 | -0.049 | -57.36
-13 | -1.023 | 0.01688 | -0.05 | -60.577
-12.5 | -0.989 | 0.01558 | -0.052 | -63.486
-12 | -0.963 | 0.01343 | -0.054 | -71.724
-11.5 | -0.923 | 0.01276 | -0.055 | -72.362
-11 | -0.881 | 0.012 | -0.056 | -73.454
-10.5 | -0.836 | 0.01138 | -0.057 | -73.463
-10 | -0.789 | 0.01079 | -0.059 | -73.095
-9.5 | -0.74 | 0.00918 | -0.06 | -80.569
-9 | -0.693 | 0.0096 | -0.062 | -72.166
-8.5 | -0.637 | 0.00925 | -0.063 | -68.856
-8 | -0.58 | 0.00893 | -0.064 | -64.926
-7.5 | -0.522 | 0.00855 | -0.065 | -61.005
-7 | -0.462 | 0.00826 | -0.066 | -55.942
-6.5 | -0.402 | 0.00802 | -0.067 | -50.083
-6 | -0.341 | 0.00777 | -0.068 | -43.848
-5.5 | -0.279 | 0.00756 | -0.07 | -36.934
-5 | -0.217 | 0.00737 | -0.071 | -29.458
-4.5 | -0.155 | 0.00688 | -0.072 | -22.466
-4 | -0.092 | 0.00665 | -0.073 | -13.807
-3.5 | -0.029 | 0.00612 | -0.074 | -4.709
-3 | 0.034 | 0.00576 | -0.075 | 5.947
-2.5 | 0.098 | 0.00546 | -0.076 | 17.893
-2 | 0.161 | 0.00546 | -0.077 | 29.462
-1.5 | 0.224 | 0.00546 | -0.078 | 41.024
-1 | 0.287 | 0.00552 | -0.079 | 52.03
-0.5 | 0.351 | 0.00555 | -0.081 | 63.164
0 | 0.414 | 0.00562 | -0.082 | 73.657
0.5 | 0.477 | 0.00566 | -0.083 | 84.255
1 | 0.54 | 0.00568 | -0.084 | 95.09
1.5 | 0.603 | 0.00573 | -0.085 | 105.192
2 | 0.666 | 0.0058 | -0.086 | 114.817
2.5 | 0.729 | 0.00587 | -0.087 | 124.231
3 | 0.792 | 0.00604 | -0.088 | 131.108
3.5 | 0.855 | 0.00615 | -0.089 | 138.999
4 | 0.913 | 0.00628 | -0.09 | 145.275
4.5 | 0.974 | 0.0073 | -0.091 | 133.373
5 | 1.035 | 0.00806 | -0.092 | 128.499
5.5 | 1.095 | 0.00864 | -0.093 | 126.843
6 | 1.146 | 0.00983 | -0.094 | 116.67
6.5 | 1.201 | 0.01038 | -0.094 | 115.676
7 | 1.253 | 0.01164 | -0.095 | 107.654
7.5 | 1.305 | 0.01222 | -0.096 | 106.795
8 | 1.356 | 0.01283 | -0.097 | 105.617
8.5 | 1.404 | 0.0135 | -0.097 | 103.964
9 | 1.45 | 0.01418 | -0.098 | 102.21
9.5 | 1.493 | 0.01505 | -0.099 | 99.208
10 | 1.533 | 0.01585 | -0.1 | 96.731
10.5 | 1.57 | 0.01669 | -0.101 | 94.072
11 | 1.603 | 0.01774 | -0.101 | 90.35
11.5 | 1.631 | 0.01865 | -0.102 | 87.466
12 | 1.654 | 0.01954 | -0.103 | 84.647
12.5 | 1.672 | 0.02062 | -0.103 | 81.087
13 | 1.686 | 0.02164 | -0.104 | 77.902
13.5 | 1.694 | 0.02283 | -0.104 | 74.223
14 | 1.699 | 0.02403 | -0.105 | 70.673
14.5 | 1.697 | 0.02547 | -0.106 | 66.646
15 | 1.692 | 0.02682 | -0.106 | 63.075
15.5 | 1.681 | 0.02851 | -0.107 | 58.958
16 | 1.66 | 0.03035 | -0.107 | 54.678
16.5 | 1.633 | 0.0326 | -0.107 | 50.109
17 | 1.604 | 0.03467 | -0.108 | 46.255
17.5 | 1.569 | 0.03747 | -0.108 | 41.884
18 | 1.533 | 0.04014 | -0.108 | 38.179
18.5 | 1.492 | 0.04313 | -0.108 | 34.599
19 | 1.45 | 0.04645 | -0.108 | 31.224

## 91. Re 7M Mach 0.10 (2)
BIGFOIL.COM POLAR EXPORT
NACA64A419
NACA64A419 |  |  |  | Cl Max: | 1.6233 | at alpha= | 20 | deg
XFOIL ncrit=9 |  |  |  | L/D Max: | 141.276 | at alpha= | 4.5 | deg
Re: | 7000000 |  |  | Cd Min: | 0.06725 | at alpha= | 20 | deg
Mach: | 0.1 |  |  | Cl=0 at alpha= | -2.464 | deg
|  |  |  | @ Cl=0.1, Cd= | 0.0047486
|  |  |  | @ Cl=0.4, Cd= | 0.004821
|  |  |  | @ Cl=0.6, Cd= | 0.0050424
alpha (deg) | Cl | Cd | Cm | Cl/Cd
-20 | -1.3763 | 0.0408 | -0.0937 | -33.7328
-19.5 | -1.3591 | 0.03755 | -0.0943 | -36.1944
-19 | -1.3295 | 0.0339 | -0.0979 | -39.2183
-18.5 | -1.309 | 0.03061 | -0.0986 | -42.7638
-18 | -1.2778 | 0.02753 | -0.1012 | -46.4148
-17.5 | -1.2449 | 0.02537 | -0.1024 | -49.0698
-17 | -1.2272 | 0.02289 | -0.1013 | -53.6129
-16.5 | -1.2004 | 0.02102 | -0.1006 | -57.1075
-16 | -1.1729 | 0.01923 | -0.0997 | -60.9932
-15.5 | -1.1424 | 0.0177 | -0.0988 | -64.5424
-15 | -1.1102 | 0.01626 | -0.0979 | -68.278
-14.5 | -1.0756 | 0.01505 | -0.097 | -71.4684
-14 | -1.0399 | 0.01398 | -0.0959 | -74.3848
-13.5 | -1.0066 | 0.01296 | -0.0941 | -77.6698
-13 | -0.9719 | 0.01212 | -0.0919 | -80.1898
-12.5 | -0.9321 | 0.01156 | -0.0901 | -80.6315
-12 | -0.8923 | 0.01104 | -0.0881 | -80.8243
-11.5 | -0.8487 | 0.0106 | -0.0866 | -80.066
-11 | -0.8028 | 0.01025 | -0.0853 | -78.322
-10.5 | -0.7603 | 0.00986 | -0.0832 | -77.1095
-10 | -0.7207 | 0.00946 | -0.0804 | -76.1839
-9.5 | -0.6724 | 0.00909 | -0.0794 | -73.9714
-9 | -0.624 | 0.0087 | -0.0783 | -71.7241
-8.5 | -0.5738 | 0.00839 | -0.0775 | -68.3909
-8 | -0.524 | 0.00807 | -0.0766 | -64.9318
-7.5 | -0.474 | 0.00779 | -0.0758 | -60.8472
-7 | -0.4235 | 0.00754 | -0.075 | -56.1671
-6.5 | -0.373 | 0.00729 | -0.0741 | -51.166
-6 | -0.3226 | 0.00707 | -0.0732 | -45.6294
-5.5 | -0.2726 | 0.00686 | -0.0722 | -39.7376
-5 | -0.2239 | 0.00663 | -0.0709 | -33.7707
-4.5 | -0.1758 | 0.00644 | -0.0694 | -27.2981
-4 | -0.1311 | 0.00613 | -0.0673 | -21.3866
-3.5 | -0.0872 | 0.00589 | -0.0649 | -14.8048
-2.5 | -0.0033 | 0.00522 | -0.0593 | -0.63218
-2 | 0.0425 | 0.00482 | -0.0575 | 8.8174
-1 | 0.1552 | 0.00468 | -0.0581 | 33.1624
-0.5 | 0.2135 | 0.00471 | -0.0588 | 45.3291
0 | 0.2751 | 0.00471 | -0.0603 | 58.4076
0.5 | 0.3362 | 0.00476 | -0.0616 | 70.6303
1 | 0.399 | 0.00482 | -0.0634 | 82.7801
1.5 | 0.4722 | 0.00489 | -0.0676 | 96.5644
2 | 0.5373 | 0.00495 | -0.0699 | 108.5455
2.5 | 0.599 | 0.00504 | -0.0714 | 118.8492
3 | 0.6564 | 0.00518 | -0.0721 | 126.7181
3.5 | 0.7144 | 0.0053 | -0.0728 | 134.7925
4 | 0.7687 | 0.00549 | -0.0728 | 140.0182
4.5 | 0.8194 | 0.0058 | -0.0722 | 141.2759
5.5 | 0.892 | 0.00718 | -0.0653 | 124.234
6 | 0.9254 | 0.00794 | -0.0614 | 116.5491
6.5 | 0.9575 | 0.00875 | -0.0576 | 109.4286
7 | 0.9932 | 0.00946 | -0.0545 | 104.9894
7.5 | 1.0292 | 0.01018 | -0.0516 | 101.1002
8 | 1.0624 | 0.01103 | -0.0484 | 96.3191
8.5 | 1.0938 | 0.01198 | -0.0451 | 91.3022
9 | 1.134 | 0.01265 | -0.0433 | 89.6443
9.5 | 1.1658 | 0.01368 | -0.0404 | 85.2193
10 | 1.2024 | 0.01456 | -0.0383 | 82.5824
10.5 | 1.2333 | 0.01575 | -0.0356 | 78.3048
11 | 1.2638 | 0.017 | -0.033 | 74.3412
11.5 | 1.2942 | 0.01836 | -0.0307 | 70.4902
12 | 1.3234 | 0.01983 | -0.0284 | 66.7373
12.5 | 1.3488 | 0.02163 | -0.026 | 62.3578
13 | 1.3781 | 0.0233 | -0.0242 | 59.1459
13.5 | 1.4162 | 0.02511 | -0.0245 | 56.3998
14 | 1.4363 | 0.02749 | -0.022 | 52.2481
14.5 | 1.4624 | 0.02956 | -0.0204 | 49.4723
15 | 1.4794 | 0.03233 | -0.0182 | 45.7594
15.5 | 1.5005 | 0.03491 | -0.0165 | 42.982
16 | 1.5199 | 0.0377 | -0.015 | 40.3156
16.5 | 1.5388 | 0.04057 | -0.0136 | 37.9295
17 | 1.554 | 0.04386 | -0.0122 | 35.4309
17.5 | 1.5668 | 0.04746 | -0.011 | 33.0131
18 | 1.5816 | 0.05091 | -0.01 | 31.0666
18.5 | 1.5951 | 0.05459 | -0.0092 | 29.2196
19 | 1.6067 | 0.05852 | -0.0086 | 27.4556
19.5 | 1.6144 | 0.06288 | -0.0081 | 25.6743
20 | 1.6233 | 0.06725 | -0.0079 | 24.1383

## 92. Re 7M Mach 0.25 (1)
BIGFOIL.COM POLAR EXPORT
NACA64A419
NACA64A419 |  |  |  | Cl Max: | 1.646 | at alpha= | 12.5 | deg
JavaFoil+Calcfoil stall+Eppler ext transition |  |  |  | L/D Max: | 146.294 | at alpha= | 4 | deg
Re: | 7000000 |  |  | Cd Min: | 0.00553 | at alpha= | -2.5 | deg
Mach: | 0.25 |  |  | Cl=0 at alpha= | -3.2692 | deg
|  |  |  | @ Cl=0.1, Cd= | 0.00553
|  |  |  | @ Cl=0.4, Cd= | 0.0056708
|  |  |  | @ Cl=0.6, Cd= | 0.0058015
alpha (deg) | Cl | Cd | Cm | Cl/Cd
-19.5 | -0.65 | 0.16466 | -0.023 | -3.95
-19 | -0.697 | 0.15445 | -0.024 | -4.516
-18.5 | -0.742 | 0.14235 | -0.025 | -5.214
-18 | -0.783 | 0.131 | -0.027 | -5.977
-17.5 | -0.823 | 0.1172 | -0.029 | -7.019
-17 | -0.925 | 0.0536 | -0.039 | -17.262
-16.5 | -0.962 | 0.04475 | -0.041 | -21.504
-16 | -0.995 | 0.03664 | -0.043 | -27.151
-15.5 | -1.013 | 0.03312 | -0.044 | -30.591
-15 | -1.028 | 0.02869 | -0.046 | -35.817
-14.5 | -1.033 | 0.02574 | -0.047 | -40.124
-14 | -1.031 | 0.02345 | -0.049 | -43.946
-13.5 | -1.022 | 0.02113 | -0.05 | -48.393
-13 | -1.002 | 0.01914 | -0.051 | -52.358
-12.5 | -0.976 | 0.01755 | -0.053 | -55.631
-12 | -0.946 | 0.01624 | -0.054 | -58.27
-11.5 | -0.913 | 0.01483 | -0.055 | -61.613
-11 | -0.884 | 0.01308 | -0.057 | -67.568
-10.5 | -0.842 | 0.01223 | -0.059 | -68.859
-10 | -0.797 | 0.01155 | -0.06 | -69.053
-9.5 | -0.749 | 0.0109 | -0.061 | -68.765
-9 | -0.698 | 0.01041 | -0.063 | -67.089
-8.5 | -0.651 | 0.00962 | -0.065 | -67.671
-8 | -0.593 | 0.00925 | -0.066 | -64.131
-7.5 | -0.534 | 0.00882 | -0.067 | -60.543
-7 | -0.474 | 0.00852 | -0.068 | -55.605
-6.5 | -0.412 | 0.00815 | -0.069 | -50.573
-6 | -0.35 | 0.00791 | -0.07 | -44.239
-5.5 | -0.287 | 0.0077 | -0.071 | -37.244
-5 | -0.223 | 0.00749 | -0.073 | -29.76
-4.5 | -0.159 | 0.00727 | -0.074 | -21.855
-4 | -0.094 | 0.00677 | -0.075 | -13.933
-3.5 | -0.03 | 0.00622 | -0.076 | -4.762
-3 | 0.035 | 0.00585 | -0.077 | 6.024
-2.5 | 0.1 | 0.00553 | -0.078 | 18.148
-2 | 0.165 | 0.00553 | -0.079 | 29.889
-1.5 | 0.23 | 0.00553 | -0.081 | 41.68
-1 | 0.295 | 0.00559 | -0.082 | 52.858
-0.5 | 0.36 | 0.00564 | -0.083 | 63.91
0 | 0.425 | 0.00569 | -0.084 | 74.726
0.5 | 0.49 | 0.0057 | -0.085 | 85.952
1 | 0.555 | 0.00576 | -0.086 | 96.322
1.5 | 0.62 | 0.00582 | -0.087 | 106.495
2 | 0.685 | 0.00589 | -0.088 | 116.221
2.5 | 0.749 | 0.00596 | -0.089 | 125.731
3 | 0.814 | 0.00613 | -0.09 | 132.793
3.5 | 0.879 | 0.00627 | -0.092 | 140.159
4 | 0.938 | 0.00641 | -0.093 | 146.294
4.5 | 1.001 | 0.00758 | -0.094 | 131.965
5 | 1.063 | 0.00846 | -0.095 | 125.633
5.5 | 1.121 | 0.00878 | -0.096 | 127.767
6 | 1.173 | 0.01028 | -0.096 | 114.105
6.5 | 1.229 | 0.01092 | -0.097 | 112.603
7 | 1.283 | 0.01223 | -0.097 | 104.839
7.5 | 1.335 | 0.01294 | -0.098 | 103.171
8 | 1.385 | 0.0136 | -0.099 | 101.82
8.5 | 1.432 | 0.01438 | -0.1 | 99.572
9 | 1.476 | 0.0152 | -0.101 | 97.115
9.5 | 1.516 | 0.0161 | -0.102 | 94.156
10 | 1.552 | 0.01708 | -0.102 | 90.875
10.5 | 1.583 | 0.01818 | -0.103 | 87.073
11 | 1.609 | 0.01927 | -0.104 | 83.507
11.5 | 1.63 | 0.02033 | -0.104 | 80.189
12 | 1.641 | 0.02151 | -0.105 | 76.287
12.5 | 1.646 | 0.02269 | -0.106 | 72.55
13 | 1.643 | 0.02415 | -0.106 | 68.047
13.5 | 1.632 | 0.02572 | -0.107 | 63.468
14 | 1.613 | 0.02727 | -0.107 | 59.158
14.5 | 1.586 | 0.02916 | -0.108 | 54.407
15 | 1.549 | 0.03147 | -0.108 | 49.241
15.5 | 1.505 | 0.03381 | -0.108 | 44.512
16 | 1.446 | 0.03667 | -0.109 | 39.435
16.5 | 1.378 | 0.04047 | -0.109 | 34.05
17 | 1.303 | 0.04485 | -0.109 | 29.053
17.5 | 1.219 | 0.05071 | -0.108 | 24.048

## 93. Re 7M Mach 0.25 (2)
BIGFOIL.COM POLAR EXPORT
NACA64A419
NACA64A419 |  |  |  | Cl Max: | 1.5768 | at alpha= | 20 | deg
XFOIL ncrit=9 |  |  |  | L/D Max: | 143.083 | at alpha= | 4.5 | deg
Re: | 7000000 |  |  | Cd Min: | 0.0831 | at alpha= | 20 | deg
Mach: | 0.25 |  |  | Cl=0 at alpha= | -2.4233 | deg
|  |  |  | @ Cl=0.1, Cd= | 0.0047966
|  |  |  | @ Cl=0.4, Cd= | 0.0048852
|  |  |  | @ Cl=0.6, Cd= | 0.0051062
alpha (deg) | Cl | Cd | Cm | Cl/Cd
-20 | -1.3069 | 0.05726 | -0.1027 | -22.824
-19.5 | -1.306 | 0.05199 | -0.1035 | -25.1202
-19 | -1.2925 | 0.04637 | -0.1071 | -27.8736
-18.5 | -1.2771 | 0.04077 | -0.111 | -31.3245
-18 | -1.2622 | 0.03672 | -0.1111 | -34.3736
-17.5 | -1.2179 | 0.0335 | -0.1148 | -36.3552
-17 | -1.2058 | 0.02984 | -0.1144 | -40.4088
-16.5 | -1.1858 | 0.02704 | -0.1134 | -43.8536
-16 | -1.1642 | 0.02446 | -0.1123 | -47.5961
-15.5 | -1.1388 | 0.02219 | -0.111 | -51.3204
-15 | -1.1116 | 0.02007 | -0.1097 | -55.3861
-14.5 | -1.0765 | 0.01847 | -0.1086 | -58.2837
-14 | -1.0421 | 0.01686 | -0.1074 | -61.809
-13.5 | -1.0047 | 0.01548 | -0.1062 | -64.9031
-13 | -0.972 | 0.01397 | -0.1043 | -69.5777
-12.5 | -0.9338 | 0.01296 | -0.1025 | -72.0525
-12 | -0.898 | 0.01201 | -0.0999 | -74.771
-11.5 | -0.8576 | 0.01133 | -0.0974 | -75.6929
-11 | -0.8139 | 0.01082 | -0.0952 | -75.2218
-10.5 | -0.768 | 0.01035 | -0.0931 | -74.2029
-10 | -0.7224 | 0.00991 | -0.0909 | -72.8961
-9.5 | -0.6794 | 0.00949 | -0.088 | -71.5911
-9 | -0.6352 | 0.00912 | -0.0853 | -69.6491
-8.5 | -0.5858 | 0.00871 | -0.0836 | -67.256
-8 | -0.5351 | 0.00834 | -0.0822 | -64.1607
-7.5 | -0.4841 | 0.00802 | -0.0809 | -60.3616
-7 | -0.4333 | 0.00773 | -0.0795 | -56.0543
-6.5 | -0.3816 | 0.00747 | -0.0783 | -51.0843
-6 | -0.3308 | 0.00721 | -0.0769 | -45.8807
-5.5 | -0.2801 | 0.007 | -0.0754 | -40.0143
-5 | -0.2299 | 0.00678 | -0.0739 | -33.9086
-4.5 | -0.1813 | 0.00656 | -0.072 | -27.6372
-4 | -0.1362 | 0.00628 | -0.0694 | -21.6879
-3.5 | -0.0919 | 0.00597 | -0.0667 | -15.3936
-3 | -0.0491 | 0.0057 | -0.0636 | -8.614
-2.5 | -0.0069 | 0.0053 | -0.0605 | -1.3019
-2 | 0.0381 | 0.00491 | -0.058 | 7.7597
-1.5 | 0.0949 | 0.0048 | -0.058 | 19.7708
-1 | 0.1548 | 0.00476 | -0.0587 | 32.521
-0.5 | 0.2157 | 0.00477 | -0.0595 | 45.2201
0 | 0.2795 | 0.00478 | -0.061 | 58.4728
0.5 | 0.3418 | 0.00485 | -0.0622 | 70.4742
1 | 0.4079 | 0.00489 | -0.0643 | 83.4151
1.5 | 0.4846 | 0.00495 | -0.0688 | 97.899
2 | 0.5483 | 0.00505 | -0.0703 | 108.5743
2.5 | 0.6127 | 0.00512 | -0.072 | 119.668
3 | 0.6723 | 0.00525 | -0.0726 | 128.0571
3.5 | 0.7314 | 0.00538 | -0.0731 | 135.948
4 | 0.7881 | 0.00556 | -0.0731 | 141.7446
4.5 | 0.8399 | 0.00587 | -0.0721 | 143.0835
5 | 0.8793 | 0.00646 | -0.0688 | 136.1146
5.5 | 0.9075 | 0.00739 | -0.0634 | 122.8011
6 | 0.9408 | 0.0082 | -0.0592 | 114.7317
6.5 | 0.9716 | 0.00911 | -0.0548 | 106.652
7 | 1.0037 | 0.01002 | -0.0508 | 100.1697
7.5 | 1.039 | 0.01089 | -0.0475 | 95.4086
8 | 1.0711 | 0.01191 | -0.0439 | 89.9328
8.5 | 1.1005 | 0.01313 | -0.04 | 83.8157
9 | 1.14 | 0.014 | -0.0378 | 81.4286
9.5 | 1.1706 | 0.01531 | -0.0346 | 76.4598
10 | 1.2067 | 0.01644 | -0.0322 | 73.4002
10.5 | 1.2374 | 0.01791 | -0.0293 | 69.0899
11 | 1.2664 | 0.01957 | -0.0265 | 64.7113
11.5 | 1.296 | 0.02132 | -0.024 | 60.788
12 | 1.3223 | 0.02337 | -0.0214 | 56.5811
12.5 | 1.3459 | 0.02568 | -0.0188 | 52.4104
13 | 1.3734 | 0.02787 | -0.0168 | 49.2788
13.5 | 1.4112 | 0.03018 | -0.017 | 46.7594
14 | 1.4287 | 0.03317 | -0.0145 | 43.0721
14.5 | 1.4546 | 0.03569 | -0.0127 | 40.7565
15 | 1.4705 | 0.03903 | -0.0106 | 37.6761
15.5 | 1.4902 | 0.04217 | -0.0089 | 35.3379
16 | 1.5044 | 0.04588 | -0.0072 | 32.7899
16.5 | 1.519 | 0.04964 | -0.0058 | 30.6003
17 | 1.5348 | 0.05339 | -0.0046 | 28.747
17.5 | 1.5477 | 0.05754 | -0.0036 | 26.8978
18 | 1.5578 | 0.06197 | -0.0027 | 25.138
18.5 | 1.5679 | 0.06655 | -0.0021 | 23.5597
19 | 1.5708 | 0.07197 | -0.0017 | 21.8258
19.5 | 1.5721 | 0.07762 | -0.0016 | 20.2538
20 | 1.5768 | 0.0831 | -0.0019 | 18.9747

## 94. Re 7M Mach 0.50 (1)
BIGFOIL.COM POLAR EXPORT
NACA64A419
NACA64A419 |  |  |  | Cl Max: | 1.505 | at alpha= | 9 | deg
JavaFoil+Calcfoil stall+Eppler ext transition |  |  |  | L/D Max: | 141.455 | at alpha= | 3.5 | deg
Re: | 7000000 |  |  | Cd Min: | 0.00578 | at alpha= | -2.5 | deg
Mach: | 0.5 |  |  | Cl=0 at alpha= | -3.2708 | deg
|  |  |  | @ Cl=0.1, Cd= | 0.0058622
|  |  |  | @ Cl=0.4, Cd= | 0.0058967
|  |  |  | @ Cl=0.6, Cd= | 0.0061399
alpha (deg) | Cl | Cd | Cm | Cl/Cd
-20 | -0.963 | 0.15446 | -0.026 | -6.232
-19.5 | -0.94 | 0.15269 | -0.028 | -6.156
-19 | -0.912 | 0.14334 | -0.029 | -6.359
-18.5 | -0.879 | 0.13984 | -0.028 | -6.284
-18 | -0.848 | 0.1368 | -0.028 | -6.198
-17.5 | -0.819 | 0.13129 | -0.028 | -6.241
-17 | -0.795 | 0.12916 | -0.031 | -6.155
-16.5 | -0.764 | 0.12348 | -0.03 | -6.185
-16 | -0.734 | 0.12019 | -0.029 | -6.103
-15.5 | -0.704 | 0.11443 | -0.029 | -6.155
-15 | -0.678 | 0.11499 | -0.031 | -5.894
-14.5 | -0.649 | 0.10714 | -0.032 | -6.054
-14 | -0.619 | 0.10013 | -0.031 | -6.177
-13.5 | -0.591 | 0.09123 | -0.033 | -6.481
-13 | -0.562 | 0.09618 | -0.033 | -5.845
-12.5 | -0.533 | 0.08856 | -0.033 | -6.021
-12 | -0.508 | 0.07811 | -0.037 | -6.499
-11.5 | -0.475 | 0.08464 | -0.032 | -5.607
-11 | -0.449 | 0.07356 | -0.037 | -6.101
-10.5 | -0.483 | 0.02294 | -0.062 | -21.066
-10 | -0.688 | 0.01892 | -0.064 | -36.342
-9.5 | -0.713 | 0.01666 | -0.066 | -42.763
-9 | -0.697 | 0.01485 | -0.068 | -46.962
-8.5 | -0.67 | 0.01286 | -0.07 | -52.067
-8 | -0.625 | 0.01182 | -0.072 | -52.867
-7.5 | -0.572 | 0.01098 | -0.073 | -52.08
-7 | -0.513 | 0.01028 | -0.075 | -49.921
-6.5 | -0.451 | 0.0088 | -0.077 | -51.225
-6 | -0.388 | 0.00891 | -0.079 | -43.535
-5.5 | -0.319 | 0.00848 | -0.08 | -37.579
-5 | -0.248 | 0.00819 | -0.081 | -30.321
-4.5 | -0.177 | 0.0079 | -0.082 | -22.429
-4 | -0.105 | 0.0073 | -0.084 | -14.413
-3.5 | -0.033 | 0.00666 | -0.085 | -4.97
-3 | 0.039 | 0.00628 | -0.086 | 6.27
-2.5 | 0.112 | 0.00578 | -0.088 | 19.417
-2 | 0.185 | 0.00579 | -0.089 | 31.905
-1.5 | 0.258 | 0.00578 | -0.09 | 44.515
-1 | 0.33 | 0.00582 | -0.091 | 56.747
-0.5 | 0.403 | 0.0059 | -0.093 | 68.297
0 | 0.475 | 0.00602 | -0.094 | 78.98
0.5 | 0.548 | 0.00609 | -0.095 | 89.98
1 | 0.621 | 0.00616 | -0.096 | 100.66
1.5 | 0.693 | 0.00623 | -0.098 | 111.211
2 | 0.765 | 0.00634 | -0.099 | 120.817
2.5 | 0.838 | 0.00652 | -0.1 | 128.525
3 | 0.91 | 0.0067 | -0.101 | 135.869
3.5 | 0.982 | 0.00694 | -0.102 | 141.455
4 | 1.04 | 0.00794 | -0.103 | 130.967
4.5 | 1.103 | 0.00909 | -0.104 | 121.293
5 | 1.168 | 0.01005 | -0.104 | 116.218
5.5 | 1.23 | 0.01182 | -0.105 | 104.107
6 | 1.292 | 0.01269 | -0.106 | 101.846
6.5 | 1.35 | 0.01455 | -0.107 | 92.769
7 | 1.402 | 0.01565 | -0.108 | 89.559
7.5 | 1.446 | 0.01688 | -0.109 | 85.661
8 | 1.481 | 0.01823 | -0.11 | 81.246
8.5 | 1.503 | 0.01989 | -0.11 | 75.575
9 | 1.505 | 0.0219 | -0.111 | 68.726
9.5 | 1.472 | 0.02385 | -0.112 | 61.731
10 | 1.352 | 0.0263 | -0.113 | 51.383
10.5 | 0.936 | 0.0304 | -0.113 | 30.78
11 | 0.967 | 0.03145 | -0.113 | 30.741
11.5 | 0.987 | 0.03715 | -0.113 | 26.573
12 | 1.023 | 0.03641 | -0.114 | 28.082
12.5 | 1.04 | 0.04356 | -0.113 | 23.862
13 | 0.929 | 0.09464 | -0.066 | 9.816
13.5 | 1.088 | 0.05098 | -0.112 | 21.342
14 | 1.004 | 0.10422 | -0.083 | 9.635

## 95. Re 7M Mach 0.50 (2)
BIGFOIL.COM POLAR EXPORT
NACA64A419
NACA64A419 |  |  |  | Cl Max: | 1.4072 | at alpha= | 15 | deg
XFOIL ncrit=9 |  |  |  | L/D Max: | 142.928 | at alpha= | 4.5 | deg
Re: | 7000000 |  |  | Cd Min: | 0.18013 | at alpha= | 20 | deg
Mach: | 0.5 |  |  | Cl=0 at alpha= | -2.1953 | deg
|  |  |  | @ Cl=0.1, Cd= | 0.005114
|  |  |  | @ Cl=0.4, Cd= | 0.0052322
|  |  |  | @ Cl=0.6, Cd= | 0.005471
alpha (deg) | Cl | Cd | Cm | Cl/Cd
-17.5 | -0.5682 | 0.12742 | -0.0974 | -4.4593
-17 | -0.5836 | 0.1169 | -0.1039 | -4.9923
-16.5 | -0.6179 | 0.1045 | -0.1119 | -5.9129
-16 | -0.648 | 0.09304 | -0.1189 | -6.9647
-15.5 | -0.6679 | 0.08298 | -0.1248 | -8.0489
-14.5 | -0.7145 | 0.0629 | -0.1363 | -11.3593
-14 | -0.7442 | 0.05332 | -0.1411 | -13.9572
-13.5 | -0.7765 | 0.04448 | -0.1444 | -17.4573
-13 | -0.8005 | 0.03707 | -0.1456 | -21.5943
-12.5 | -0.825 | 0.03038 | -0.1451 | -27.156
-12 | -0.8168 | 0.02618 | -0.1431 | -31.1994
-11 | -0.7923 | 0.01887 | -0.137 | -41.9873
-10.5 | -0.7631 | 0.01628 | -0.1337 | -46.8735
-10 | -0.7256 | 0.0142 | -0.1307 | -51.0986
-9.5 | -0.6824 | 0.01254 | -0.1277 | -54.4179
-9 | -0.6419 | 0.01122 | -0.1237 | -57.2103
-8.5 | -0.5957 | 0.01039 | -0.1193 | -57.334
-8 | -0.5468 | 0.00979 | -0.1149 | -55.8529
-7.5 | -0.496 | 0.00926 | -0.1108 | -53.5637
-7 | -0.4461 | 0.00885 | -0.1064 | -50.4068
-6.5 | -0.4065 | 0.00844 | -0.1001 | -48.1635
-6 | -0.3551 | 0.00805 | -0.0962 | -44.1118
-5.5 | -0.3039 | 0.00772 | -0.0923 | -39.3653
-5 | -0.2543 | 0.00743 | -0.0882 | -34.2261
-4.5 | -0.2035 | 0.00716 | -0.0844 | -28.4218
-4 | -0.1564 | 0.0069 | -0.08 | -22.6667
-3.5 | -0.111 | 0.00655 | -0.0754 | -16.9466
-3 | -0.0674 | 0.00626 | -0.0705 | -10.7668
-2.5 | -0.0259 | 0.00583 | -0.0653 | -4.4425
-2 | 0.0166 | 0.00541 | -0.0605 | 3.0684
-1.5 | 0.0797 | 0.00512 | -0.06 | 15.5664
-1 | 0.1477 | 0.0051 | -0.0604 | 28.9608
-0.5 | 0.2176 | 0.00513 | -0.0612 | 42.4172
0.5 | 0.3652 | 0.00522 | -0.0647 | 69.9617
1 | 0.4506 | 0.00525 | -0.069 | 85.8286
1.5 | 0.5243 | 0.00533 | -0.0706 | 98.3677
2 | 0.5937 | 0.00546 | -0.0714 | 108.7363
2.5 | 0.6624 | 0.00558 | -0.0719 | 118.7097
3.5 | 0.7958 | 0.00587 | -0.0718 | 135.5707
4 | 0.8589 | 0.00609 | -0.0709 | 141.0345
4.5 | 0.9176 | 0.00642 | -0.0691 | 142.9283
5 | 0.9563 | 0.00724 | -0.0639 | 132.0856
5.5 | 0.9864 | 0.00837 | -0.0575 | 117.8495
6 | 1.01 | 0.0098 | -0.0505 | 103.0612
6.5 | 1.0262 | 0.01167 | -0.043 | 87.9349
7.5 | 1.0671 | 0.01586 | -0.0309 | 67.2825
8 | 1.0926 | 0.01813 | -0.0262 | 60.2648
8.5 | 1.1098 | 0.02102 | -0.0212 | 52.7973
9 | 1.1492 | 0.02301 | -0.0184 | 49.9435
9.5 | 1.1765 | 0.02574 | -0.0147 | 45.7071
10 | 1.2091 | 0.02829 | -0.0116 | 42.7395
10.5 | 1.2318 | 0.03157 | -0.0082 | 39.0181
11 | 1.2547 | 0.03494 | -0.0049 | 35.9101
11.5 | 1.2787 | 0.03843 | -0.002 | 33.2735
12 | 1.2963 | 0.04245 | 0.001 | 30.5371
12.5 | 1.3231 | 0.04605 | 0.0035 | 28.7318
13 | 1.3453 | 0.05007 | 0.006 | 26.8684
13.5 | 1.3646 | 0.05447 | 0.0082 | 25.0523
14 | 1.3719 | 0.0585 | 0.0134 | 23.4513
14.5 | 1.4054 | 0.06465 | 0.0107 | 21.7386
15 | 1.4072 | 0.07098 | 0.0123 | 19.8253
15.5 | 1.3973 | 0.07853 | 0.0132 | 17.7932
16 | 1.375 | 0.08759 | 0.0129 | 15.6981
16.5 | 1.349 | 0.09734 | 0.0114 | 13.8586
17 | 1.3206 | 0.10788 | 0.0086 | 12.2414
17.5 | 1.2892 | 0.11915 | 0.0044 | 10.82
18 | 1.2603 | 0.13069 | -0.0009 | 9.6434
18.5 | 1.2313 | 0.14271 | -0.0073 | 8.628
19 | 1.2061 | 0.15478 | -0.0144 | 7.7924
19.5 | 1.1811 | 0.1673 | -0.0225 | 7.0598
20 | 1.1565 | 0.18013 | -0.0311 | 6.4204

## 96. Re 8M Mach 0.00 (1)
BIGFOIL.COM POLAR EXPORT
NACA64A419
NACA64A419 |  |  |  | Cl Max: | 1.711 | at alpha= | 14.5 | deg
JavaFoil+Calcfoil stall+Eppler ext transition |  |  |  | L/D Max: | 140.932 | at alpha= | 3.5 | deg
Re: | 8000000 |  |  | Cd Min: | 0.00538 | at alpha= | -2.5 | deg
Mach: | 0 |  |  | Cl=0 at alpha= | -3.2698 | deg
|  |  |  | @ Cl=0.1, Cd= | 0.00538
|  |  |  | @ Cl=0.4, Cd= | 0.0054967
|  |  |  | @ Cl=0.6, Cd= | 0.00565
alpha (deg) | Cl | Cd | Cm | Cl/Cd
-20 | -1.009 | 0.10978 | -0.029 | -9.195
-19.5 | -1.038 | 0.09122 | -0.031 | -11.378
-19 | -1.105 | 0.04884 | -0.036 | -22.627
-18.5 | -1.119 | 0.04362 | -0.037 | -25.651
-18 | -1.129 | 0.03952 | -0.038 | -28.566
-17.5 | -1.135 | 0.03606 | -0.039 | -31.489
-17 | -1.141 | 0.03174 | -0.041 | -35.958
-16.5 | -1.141 | 0.02896 | -0.042 | -39.392
-16 | -1.137 | 0.02626 | -0.043 | -43.319
-15.5 | -1.13 | 0.02379 | -0.044 | -47.496
-15 | -1.118 | 0.02192 | -0.045 | -51.005
-14.5 | -1.102 | 0.02022 | -0.047 | -54.494
-14 | -1.082 | 0.01871 | -0.048 | -57.831
-13.5 | -1.058 | 0.01737 | -0.049 | -60.899
-13 | -1.026 | 0.01602 | -0.05 | -64.062
-12.5 | -0.999 | 0.01396 | -0.052 | -71.57
-12 | -0.965 | 0.01289 | -0.054 | -74.854
-11.5 | -0.924 | 0.01222 | -0.055 | -75.611
-11 | -0.881 | 0.01154 | -0.056 | -76.355
-10.5 | -0.836 | 0.01102 | -0.057 | -75.793
-10 | -0.788 | 0.01043 | -0.059 | -75.562
-9.5 | -0.744 | 0.00973 | -0.06 | -76.536
-9 | -0.69 | 0.0094 | -0.061 | -73.416
-8.5 | -0.634 | 0.00905 | -0.063 | -70.11
-8 | -0.577 | 0.00866 | -0.064 | -66.674
-7.5 | -0.519 | 0.00837 | -0.065 | -62.048
-7 | -0.46 | 0.0081 | -0.066 | -56.794
-6.5 | -0.4 | 0.00787 | -0.067 | -50.843
-6 | -0.339 | 0.00763 | -0.068 | -44.44
-5.5 | -0.278 | 0.00744 | -0.069 | -37.346
-5 | -0.216 | 0.00725 | -0.07 | -29.791
-4.5 | -0.154 | 0.00704 | -0.071 | -21.852
-4 | -0.091 | 0.00661 | -0.073 | -13.816
-3.5 | -0.029 | 0.00612 | -0.074 | -4.689
-3 | 0.034 | 0.00588 | -0.075 | 5.801
-2.5 | 0.097 | 0.00538 | -0.076 | 18.04
-2 | 0.16 | 0.00538 | -0.077 | 29.776
-1.5 | 0.223 | 0.0054 | -0.078 | 41.328
-1 | 0.286 | 0.00543 | -0.079 | 52.676
-0.5 | 0.349 | 0.00544 | -0.08 | 64.107
0 | 0.412 | 0.00551 | -0.081 | 74.742
0.5 | 0.475 | 0.00555 | -0.082 | 85.582
1 | 0.537 | 0.00559 | -0.083 | 96.065
1.5 | 0.6 | 0.00565 | -0.084 | 106.249
2 | 0.663 | 0.00572 | -0.086 | 115.939
2.5 | 0.726 | 0.00583 | -0.087 | 124.464
3 | 0.788 | 0.00595 | -0.088 | 132.439
3.5 | 0.851 | 0.00604 | -0.089 | 140.932
4 | 0.908 | 0.00692 | -0.09 | 131.269
4.5 | 0.969 | 0.00753 | -0.091 | 128.672
5 | 1.03 | 0.00808 | -0.092 | 127.413
5.5 | 1.09 | 0.00883 | -0.093 | 123.501
6 | 1.144 | 0.00966 | -0.093 | 118.41
6.5 | 1.195 | 0.01072 | -0.094 | 111.459
7 | 1.249 | 0.01136 | -0.095 | 109.94
7.5 | 1.3 | 0.01195 | -0.095 | 108.864
8 | 1.351 | 0.01252 | -0.096 | 107.897
8.5 | 1.399 | 0.01318 | -0.097 | 106.15
9 | 1.445 | 0.01384 | -0.098 | 104.445
9.5 | 1.489 | 0.01442 | -0.099 | 103.292
10 | 1.53 | 0.01534 | -0.099 | 99.745
10.5 | 1.568 | 0.01597 | -0.1 | 98.141
11 | 1.602 | 0.01704 | -0.101 | 94.018
11.5 | 1.632 | 0.01791 | -0.102 | 91.156
12 | 1.656 | 0.01882 | -0.102 | 87.984
12.5 | 1.675 | 0.01979 | -0.103 | 84.665
13 | 1.691 | 0.02084 | -0.104 | 81.149
13.5 | 1.702 | 0.02186 | -0.104 | 77.859
14 | 1.709 | 0.02297 | -0.105 | 74.406
14.5 | 1.711 | 0.02428 | -0.105 | 70.473
15 | 1.709 | 0.02551 | -0.106 | 66.998
15.5 | 1.702 | 0.02716 | -0.106 | 62.683
16 | 1.687 | 0.02867 | -0.107 | 58.846
16.5 | 1.666 | 0.03056 | -0.107 | 54.516
17 | 1.64 | 0.0329 | -0.107 | 49.845
17.5 | 1.612 | 0.0351 | -0.108 | 45.921
18 | 1.58 | 0.03748 | -0.108 | 42.167
18.5 | 1.546 | 0.04011 | -0.108 | 38.549
19 | 1.509 | 0.04303 | -0.108 | 35.06
19.5 | 1.469 | 0.04681 | -0.108 | 31.38

## 97. Re 8M Mach 0.00 (2)
BIGFOIL.COM POLAR EXPORT
NACA64A419
NACA64A419 |  |  |  | Cl Max: | 1.645 | at alpha= | 20 | deg
XFOIL ncrit=9 |  |  |  | L/D Max: | 140.789 | at alpha= | 4 | deg
Re: | 8000000 |  |  | Cd Min: | 0.06292 | at alpha= | 20 | deg
Mach: | 0 |  |  | Cl=0 at alpha= | -2.5174 | deg
|  |  |  | @ Cl=0.1, Cd= | 0.0046489
|  |  |  | @ Cl=0.4, Cd= | 0.0047378
|  |  |  | @ Cl=0.6, Cd= | 0.0049493
alpha (deg) | Cl | Cd | Cm | Cl/Cd
-20 | -1.4026 | 0.03663 | -0.0917 | -38.291
-19 | -1.3463 | 0.0306 | -0.0959 | -43.9967
-18.5 | -1.322 | 0.02759 | -0.0974 | -47.9159
-18 | -1.2866 | 0.02515 | -0.0998 | -51.1571
-17.5 | -1.261 | 0.02329 | -0.0992 | -54.1434
-17 | -1.2426 | 0.02095 | -0.0981 | -59.3126
-16.5 | -1.2149 | 0.01924 | -0.0973 | -63.1445
-16 | -1.186 | 0.01766 | -0.0965 | -67.1574
-15.5 | -1.155 | 0.01624 | -0.0956 | -71.1207
-15 | -1.1219 | 0.01499 | -0.0947 | -74.8432
-14.5 | -1.087 | 0.01392 | -0.0936 | -78.0891
-13.5 | -1.0147 | 0.01231 | -0.0906 | -82.4289
-13 | -0.979 | 0.0116 | -0.0884 | -84.3966
-12.5 | -0.9381 | 0.01114 | -0.0868 | -84.2101
-12 | -0.8974 | 0.01064 | -0.0849 | -84.3421
-11.5 | -0.8534 | 0.01025 | -0.0835 | -83.2585
-11 | -0.8091 | 0.00991 | -0.082 | -81.6448
-10.5 | -0.7675 | 0.00959 | -0.0798 | -80.0313
-10 | -0.7231 | 0.00917 | -0.0781 | -78.855
-9.5 | -0.6745 | 0.00881 | -0.0773 | -76.5607
-9 | -0.6257 | 0.00844 | -0.0764 | -74.1351
-8.5 | -0.5752 | 0.00816 | -0.0758 | -70.4902
-8 | -0.5255 | 0.00787 | -0.075 | -66.7726
-7.5 | -0.4753 | 0.00759 | -0.0743 | -62.6219
-7 | -0.4248 | 0.00734 | -0.0736 | -57.8747
-6.5 | -0.374 | 0.00713 | -0.0729 | -52.4544
-6 | -0.3236 | 0.0069 | -0.0721 | -46.8986
-5.5 | -0.2733 | 0.00671 | -0.0712 | -40.7303
-5 | -0.2237 | 0.00651 | -0.0702 | -34.3625
-4.5 | -0.1751 | 0.00632 | -0.0689 | -27.7057
-4 | -0.1299 | 0.00606 | -0.0669 | -21.4356
-3.5 | -0.0847 | 0.0058 | -0.0649 | -14.6034
-3 | -0.0417 | 0.00554 | -0.0624 | -7.5271
-2.5 | 0.0015 | 0.0052 | -0.0599 | 0.28846
-2 | 0.0453 | 0.00486 | -0.0577 | 9.321
-1.5 | 0.0987 | 0.00465 | -0.0575 | 21.2258
-1 | 0.1564 | 0.0046 | -0.0582 | 34
-0.5 | 0.2152 | 0.00461 | -0.0591 | 46.6811
0 | 0.2763 | 0.00461 | -0.0605 | 59.9349
0.5 | 0.3373 | 0.00467 | -0.062 | 72.227
1 | 0.402 | 0.00474 | -0.0643 | 84.8101
1.5 | 0.4767 | 0.00478 | -0.0689 | 99.728
2 | 0.5393 | 0.00487 | -0.0707 | 110.7392
2.5 | 0.6005 | 0.00495 | -0.0723 | 121.3131
3 | 0.6587 | 0.00506 | -0.0731 | 130.1779
3.5 | 0.7149 | 0.0052 | -0.0736 | 137.4808
4 | 0.7673 | 0.00545 | -0.0733 | 140.789
4.5 | 0.8125 | 0.00591 | -0.0716 | 137.4788
5 | 0.8552 | 0.00643 | -0.0695 | 133.0016
5.5 | 0.8884 | 0.00719 | -0.0656 | 123.5605
6 | 0.9204 | 0.00798 | -0.0615 | 115.3383
6.5 | 0.9547 | 0.0087 | -0.0581 | 109.7356
7 | 0.9933 | 0.00929 | -0.0556 | 106.9214
7.5 | 1.0302 | 0.00996 | -0.0529 | 103.4337
8 | 1.0649 | 0.01072 | -0.0499 | 99.3377
8.5 | 1.0972 | 0.01161 | -0.0468 | 94.5047
9 | 1.1377 | 0.01221 | -0.0451 | 93.1777
9.5 | 1.1689 | 0.01323 | -0.0421 | 88.3522
10 | 1.2084 | 0.01393 | -0.0404 | 86.748
10.5 | 1.241 | 0.01498 | -0.038 | 82.8438
11 | 1.2719 | 0.01615 | -0.0354 | 78.7554
11.5 | 1.3034 | 0.01735 | -0.0332 | 75.1239
12 | 1.3322 | 0.01876 | -0.0308 | 71.0128
12.5 | 1.3582 | 0.0204 | -0.0283 | 66.5784
13 | 1.3869 | 0.02199 | -0.0264 | 63.0696
13.5 | 1.3984 | 0.02358 | -0.0209 | 59.3045
14 | 1.4472 | 0.02577 | -0.0244 | 56.1583
14.5 | 1.475 | 0.0276 | -0.0228 | 53.442
15 | 1.4926 | 0.03022 | -0.0205 | 49.3911
15.5 | 1.5151 | 0.03256 | -0.0189 | 46.5326
16 | 1.534 | 0.03526 | -0.0172 | 43.5054
16.5 | 1.5535 | 0.03797 | -0.0158 | 40.9139
17 | 1.5694 | 0.04104 | -0.0144 | 38.2407
17.5 | 1.5847 | 0.04428 | -0.0131 | 35.7882
18 | 1.6002 | 0.04753 | -0.0121 | 33.6672
18.5 | 1.6152 | 0.0509 | -0.0112 | 31.7328
19 | 1.6267 | 0.05469 | -0.0105 | 29.744
19.5 | 1.6349 | 0.05886 | -0.0098 | 27.7761
20 | 1.645 | 0.06292 | -0.0095 | 26.1443

## 98. Re 8M Mach 0.10 (1)
BIGFOIL.COM POLAR EXPORT
NACA64A419
NACA64A419 |  |  |  | Cl Max: | 1.7 | at alpha= | 14 | deg
JavaFoil+Calcfoil stall+Eppler ext transition |  |  |  | L/D Max: | 140.776 | at alpha= | 3.5 | deg
Re: | 8000000 |  |  | Cd Min: | 0.00539 | at alpha= | -2.5 | deg
Mach: | 0.1 |  |  | Cl=0 at alpha= | -3.2698 | deg
|  |  |  | @ Cl=0.1, Cd= | 0.0053906
|  |  |  | @ Cl=0.4, Cd= | 0.0054967
|  |  |  | @ Cl=0.6, Cd= | 0.0056571
alpha (deg) | Cl | Cd | Cm | Cl/Cd
-20 | -0.957 | 0.12588 | -0.027 | -7.601
-19.5 | -0.982 | 0.11055 | -0.029 | -8.883
-19 | -1.066 | 0.05283 | -0.035 | -20.185
-18.5 | -1.084 | 0.04735 | -0.037 | -22.891
-18 | -1.099 | 0.04241 | -0.038 | -25.903
-17.5 | -1.11 | 0.03793 | -0.039 | -29.268
-17 | -1.119 | 0.03348 | -0.041 | -33.432
-16.5 | -1.123 | 0.0301 | -0.042 | -37.308
-16 | -1.123 | 0.02718 | -0.043 | -41.314
-15.5 | -1.118 | 0.02455 | -0.044 | -45.567
-15 | -1.109 | 0.02256 | -0.046 | -49.153
-14.5 | -1.095 | 0.02074 | -0.047 | -52.806
-14 | -1.077 | 0.01918 | -0.048 | -56.141
-13.5 | -1.054 | 0.01777 | -0.049 | -59.34
-13 | -1.024 | 0.01648 | -0.051 | -62.108
-12.5 | -0.994 | 0.01475 | -0.052 | -67.373
-12 | -0.964 | 0.01311 | -0.054 | -73.579
-11.5 | -0.925 | 0.01239 | -0.055 | -74.62
-11 | -0.882 | 0.01175 | -0.056 | -75.078
-10.5 | -0.837 | 0.01115 | -0.058 | -75.077
-10 | -0.79 | 0.01058 | -0.059 | -74.619
-9.5 | -0.747 | 0.00988 | -0.061 | -75.618
-9 | -0.693 | 0.00943 | -0.062 | -73.485
-8.5 | -0.637 | 0.00908 | -0.063 | -70.178
-8 | -0.58 | 0.00876 | -0.064 | -66.186
-7.5 | -0.522 | 0.00838 | -0.065 | -62.228
-7 | -0.462 | 0.00812 | -0.066 | -56.936
-6.5 | -0.402 | 0.00788 | -0.067 | -51.016
-6 | -0.341 | 0.00765 | -0.068 | -44.589
-5.5 | -0.279 | 0.00746 | -0.07 | -37.437
-5 | -0.217 | 0.00727 | -0.071 | -29.884
-4.5 | -0.155 | 0.00704 | -0.072 | -21.954
-4 | -0.092 | 0.00666 | -0.073 | -13.789
-3.5 | -0.029 | 0.00614 | -0.074 | -4.692
-3 | 0.034 | 0.00588 | -0.075 | 5.826
-2.5 | 0.098 | 0.00539 | -0.076 | 18.115
-2 | 0.161 | 0.00541 | -0.077 | 29.76
-1.5 | 0.224 | 0.0054 | -0.078 | 41.53
-1 | 0.287 | 0.00543 | -0.079 | 52.902
-0.5 | 0.351 | 0.00545 | -0.081 | 64.277
0 | 0.414 | 0.00551 | -0.082 | 75.069
0.5 | 0.477 | 0.00555 | -0.083 | 85.923
1 | 0.54 | 0.0056 | -0.084 | 96.435
1.5 | 0.603 | 0.00566 | -0.085 | 106.646
2 | 0.666 | 0.00573 | -0.086 | 116.332
2.5 | 0.729 | 0.00583 | -0.087 | 125.132
3 | 0.792 | 0.00596 | -0.088 | 132.936
3.5 | 0.855 | 0.00607 | -0.089 | 140.776
4 | 0.913 | 0.00697 | -0.09 | 130.903
4.5 | 0.974 | 0.00757 | -0.091 | 128.763
5 | 1.035 | 0.00817 | -0.092 | 126.673
5.5 | 1.095 | 0.00912 | -0.093 | 120.074
6 | 1.148 | 0.00974 | -0.094 | 117.829
6.5 | 1.2 | 0.01082 | -0.094 | 110.954
7 | 1.254 | 0.01147 | -0.095 | 109.348
7.5 | 1.306 | 0.01205 | -0.096 | 108.388
8 | 1.356 | 0.01264 | -0.097 | 107.269
8.5 | 1.405 | 0.01331 | -0.097 | 105.542
9 | 1.45 | 0.014 | -0.098 | 103.603
9.5 | 1.494 | 0.0146 | -0.099 | 102.344
10 | 1.534 | 0.01553 | -0.1 | 98.758
10.5 | 1.571 | 0.01632 | -0.101 | 96.243
11 | 1.605 | 0.01727 | -0.101 | 92.888
11.5 | 1.633 | 0.01819 | -0.102 | 89.775
12 | 1.655 | 0.01905 | -0.103 | 86.88
12.5 | 1.673 | 0.0201 | -0.103 | 83.271
13 | 1.687 | 0.02123 | -0.104 | 79.467
13.5 | 1.696 | 0.02226 | -0.105 | 76.17
14 | 1.7 | 0.02351 | -0.105 | 72.31
14.5 | 1.699 | 0.02477 | -0.106 | 68.577
15 | 1.693 | 0.02633 | -0.106 | 64.287
15.5 | 1.682 | 0.02769 | -0.107 | 60.763
16 | 1.662 | 0.02943 | -0.107 | 56.473
16.5 | 1.636 | 0.03151 | -0.108 | 51.932
17 | 1.606 | 0.03364 | -0.108 | 47.748
17.5 | 1.572 | 0.03636 | -0.108 | 43.234
18 | 1.535 | 0.03893 | -0.108 | 39.436
18.5 | 1.495 | 0.04201 | -0.108 | 35.579
19 | 1.452 | 0.04553 | -0.108 | 31.884

## 99. Re 8M Mach 0.10 (2)
BIGFOIL.COM POLAR EXPORT
NACA64A419
NACA64A419 |  |  |  | Cl Max: | 1.6359 | at alpha= | 20 | deg
XFOIL ncrit=9 |  |  |  | L/D Max: | 140.914 | at alpha= | 4 | deg
Re: | 8000000 |  |  | Cd Min: | 0.06586 | at alpha= | 20 | deg
Mach: | 0.1 |  |  | Cl=0 at alpha= | -2.5104 | deg
|  |  |  | @ Cl=0.1, Cd= | 0.0046586
|  |  |  | @ Cl=0.4, Cd= | 0.0047549
|  |  |  | @ Cl=0.6, Cd= | 0.0049657
alpha (deg) | Cl | Cd | Cm | Cl/Cd
-20 | -1.3969 | 0.03887 | -0.0939 | -35.9377
-19 | -1.3429 | 0.03238 | -0.0982 | -41.4731
-18.5 | -1.3214 | 0.02908 | -0.0994 | -45.4402
-18 | -1.2831 | 0.0265 | -0.1024 | -48.4189
-17.5 | -1.2578 | 0.02454 | -0.1018 | -51.2551
-17 | -1.2407 | 0.02202 | -0.1006 | -56.3442
-16.5 | -1.2144 | 0.02015 | -0.0998 | -60.268
-16 | -1.1861 | 0.01845 | -0.0989 | -64.2873
-15.5 | -1.156 | 0.0169 | -0.0979 | -68.4024
-15 | -1.1232 | 0.01554 | -0.0969 | -72.278
-14.5 | -1.0881 | 0.01438 | -0.0959 | -75.6676
-14 | -1.0525 | 0.0134 | -0.0946 | -78.5448
-13.5 | -1.0151 | 0.01262 | -0.0931 | -80.4358
-13 | -0.9798 | 0.01183 | -0.0909 | -82.8233
-12.5 | -0.9394 | 0.01132 | -0.0891 | -82.9859
-12 | -0.9 | 0.01077 | -0.0869 | -83.5655
-11.5 | -0.8557 | 0.01036 | -0.0854 | -82.5965
-11 | -0.8108 | 0.00999 | -0.0839 | -81.1612
-10.5 | -0.7678 | 0.00965 | -0.0818 | -79.5648
-10 | -0.7256 | 0.00927 | -0.0796 | -78.274
-9.5 | -0.6774 | 0.00888 | -0.0785 | -76.2838
-9 | -0.6281 | 0.00852 | -0.0776 | -73.7207
-8.5 | -0.5777 | 0.00821 | -0.0768 | -70.3654
-8 | -0.5278 | 0.00791 | -0.076 | -66.7257
-7.5 | -0.4774 | 0.00762 | -0.0752 | -62.6509
-7 | -0.4267 | 0.00737 | -0.0744 | -57.8969
-6.5 | -0.3757 | 0.00716 | -0.0736 | -52.4721
-6 | -0.3252 | 0.00692 | -0.0727 | -46.9942
-5.5 | -0.2747 | 0.00673 | -0.0718 | -40.8172
-5 | -0.2249 | 0.00654 | -0.0707 | -34.3884
-4.5 | -0.176 | 0.00634 | -0.0694 | -27.7603
-4 | -0.131 | 0.00608 | -0.0673 | -21.5461
-3.5 | -0.0853 | 0.00582 | -0.0653 | -14.6564
-3 | -0.0423 | 0.00556 | -0.0627 | -7.6079
-2.5 | 0.0009 | 0.00522 | -0.0602 | 0.17241
-2 | 0.0446 | 0.00488 | -0.0578 | 9.1393
-1.5 | 0.0984 | 0.00466 | -0.0577 | 21.1159
-1 | 0.1563 | 0.00461 | -0.0583 | 33.9046
-0.5 | 0.2158 | 0.00462 | -0.0593 | 46.71
0 | 0.2771 | 0.00463 | -0.0607 | 59.8488
0.5 | 0.3387 | 0.00468 | -0.0622 | 72.3718
1 | 0.4042 | 0.00476 | -0.0646 | 84.916
1.5 | 0.4788 | 0.00479 | -0.0691 | 99.9582
2 | 0.5418 | 0.00488 | -0.0709 | 111.0246
2.5 | 0.6029 | 0.00497 | -0.0723 | 121.3078
3 | 0.6617 | 0.00507 | -0.0732 | 130.5128
3.5 | 0.7181 | 0.00522 | -0.0736 | 137.567
4 | 0.7708 | 0.00547 | -0.0734 | 140.9141
4.5 | 0.8161 | 0.00592 | -0.0716 | 137.8547
5 | 0.8588 | 0.00645 | -0.0694 | 133.1473
5.5 | 0.8911 | 0.00723 | -0.0652 | 123.2503
6 | 0.9231 | 0.00802 | -0.0611 | 115.0998
6.5 | 0.9571 | 0.00877 | -0.0576 | 109.1334
7 | 0.9954 | 0.00938 | -0.0549 | 106.1194
7.5 | 1.0323 | 0.01007 | -0.0522 | 102.5124
8 | 1.0669 | 0.01086 | -0.0491 | 98.2413
8.5 | 1.0988 | 0.01178 | -0.0459 | 93.2767
9 | 1.1395 | 0.01241 | -0.0441 | 91.8211
9.5 | 1.1703 | 0.01347 | -0.041 | 86.882
10 | 1.2094 | 0.01423 | -0.0392 | 84.9895
10.5 | 1.2412 | 0.01536 | -0.0367 | 80.8073
11 | 1.2716 | 0.0166 | -0.034 | 76.6024
11.5 | 1.3037 | 0.01784 | -0.0318 | 73.0774
12 | 1.3322 | 0.01932 | -0.0294 | 68.9545
12.5 | 1.3574 | 0.0211 | -0.0268 | 64.3318
13 | 1.3857 | 0.02279 | -0.0249 | 60.803
13.5 | 1.3966 | 0.0244 | -0.0191 | 57.2377
14 | 1.4454 | 0.02679 | -0.0228 | 53.953
14.5 | 1.4736 | 0.02868 | -0.0212 | 51.3808
15 | 1.4913 | 0.03136 | -0.019 | 47.5542
15.5 | 1.5136 | 0.03381 | -0.0173 | 44.7678
16 | 1.5316 | 0.03667 | -0.0156 | 41.7671
16.5 | 1.5501 | 0.03955 | -0.0141 | 39.1934
17 | 1.5658 | 0.04274 | -0.0127 | 36.6355
17.5 | 1.5821 | 0.046 | -0.0116 | 34.3935
18 | 1.5961 | 0.04948 | -0.0105 | 32.2575
18.5 | 1.6106 | 0.05304 | -0.0097 | 30.3658
19 | 1.6201 | 0.05715 | -0.0089 | 28.3482
19.5 | 1.6272 | 0.06151 | -0.0083 | 26.4542
20 | 1.6359 | 0.06586 | -0.008 | 24.8391

## 100. Re 8M Mach 0.25 (1)
BIGFOIL.COM POLAR EXPORT
NACA64A419
NACA64A419 |  |  |  | Cl Max: | 1.647 | at alpha= | 12.5 | deg
JavaFoil+Calcfoil stall+Eppler ext transition |  |  |  | L/D Max: | 142.011 | at alpha= | 3.5 | deg
Re: | 8000000 |  |  | Cd Min: | 0.00545 | at alpha= | -2.5 | deg
Mach: | 0.25 |  |  | Cl=0 at alpha= | -3.2692 | deg
|  |  |  | @ Cl=0.1, Cd= | 0.00545
|  |  |  | @ Cl=0.4, Cd= | 0.0055608
|  |  |  | @ Cl=0.6, Cd= | 0.0057146
alpha (deg) | Cl | Cd | Cm | Cl/Cd
-19.5 | -0.651 | 0.1643 | -0.023 | -3.96
-19 | -0.698 | 0.15243 | -0.024 | -4.578
-18.5 | -0.743 | 0.13998 | -0.025 | -5.306
-18 | -0.784 | 0.12974 | -0.027 | -6.041
-17.5 | -0.825 | 0.11448 | -0.03 | -7.205
-17 | -0.93 | 0.05052 | -0.04 | -18.407
-16.5 | -0.966 | 0.04254 | -0.042 | -22.71
-16 | -0.997 | 0.03511 | -0.043 | -28.413
-15.5 | -1.015 | 0.03182 | -0.045 | -31.911
-15 | -1.029 | 0.0278 | -0.046 | -37.03
-14.5 | -1.035 | 0.02486 | -0.047 | -41.628
-14 | -1.033 | 0.02267 | -0.049 | -45.543
-13.5 | -1.024 | 0.02065 | -0.05 | -49.576
-13 | -1.003 | 0.01854 | -0.052 | -54.119
-12.5 | -0.978 | 0.017 | -0.053 | -57.524
-12 | -0.947 | 0.01576 | -0.054 | -60.108
-11.5 | -0.918 | 0.01405 | -0.056 | -65.367
-11 | -0.885 | 0.01271 | -0.057 | -69.608
-10.5 | -0.844 | 0.01192 | -0.059 | -70.795
-10 | -0.798 | 0.0113 | -0.06 | -70.62
-9.5 | -0.75 | 0.01066 | -0.061 | -70.341
-9 | -0.7 | 0.00909 | -0.063 | -76.923
-8.5 | -0.651 | 0.00953 | -0.065 | -68.251
-8 | -0.593 | 0.00907 | -0.066 | -65.422
-7.5 | -0.534 | 0.00865 | -0.067 | -61.772
-7 | -0.474 | 0.00838 | -0.068 | -56.56
-6.5 | -0.412 | 0.00809 | -0.069 | -50.93
-6 | -0.35 | 0.00785 | -0.07 | -44.543
-5.5 | -0.287 | 0.00763 | -0.071 | -37.589
-5 | -0.223 | 0.00742 | -0.073 | -30.045
-4.5 | -0.159 | 0.0072 | -0.074 | -22.048
-4 | -0.094 | 0.00672 | -0.075 | -14.045
-3.5 | -0.03 | 0.00624 | -0.076 | -4.75
-3 | 0.035 | 0.00598 | -0.077 | 5.887
-2.5 | 0.1 | 0.00545 | -0.078 | 18.412
-2 | 0.165 | 0.00546 | -0.079 | 30.294
-1.5 | 0.23 | 0.00546 | -0.081 | 42.193
-1 | 0.295 | 0.00549 | -0.082 | 53.787
-0.5 | 0.36 | 0.00553 | -0.083 | 65.137
0 | 0.425 | 0.00558 | -0.084 | 76.229
0.5 | 0.49 | 0.00562 | -0.085 | 87.162
1 | 0.555 | 0.00568 | -0.086 | 97.795
1.5 | 0.62 | 0.00573 | -0.087 | 108.116
2 | 0.685 | 0.00581 | -0.088 | 117.796
2.5 | 0.749 | 0.00594 | -0.089 | 126.124
3 | 0.814 | 0.00604 | -0.09 | 134.813
3.5 | 0.879 | 0.00619 | -0.092 | 142.011
4 | 0.938 | 0.0072 | -0.093 | 130.247
4.5 | 1.001 | 0.00787 | -0.094 | 127.156
5 | 1.063 | 0.00853 | -0.095 | 124.597
5.5 | 1.117 | 0.00949 | -0.095 | 117.688
6 | 1.173 | 0.01019 | -0.096 | 115.144
6.5 | 1.229 | 0.01134 | -0.097 | 108.336
7 | 1.283 | 0.01204 | -0.097 | 106.619
7.5 | 1.335 | 0.0127 | -0.098 | 105.138
8 | 1.386 | 0.01341 | -0.099 | 103.342
8.5 | 1.433 | 0.01411 | -0.1 | 101.559
9 | 1.477 | 0.01493 | -0.101 | 98.931
9.5 | 1.517 | 0.01587 | -0.102 | 95.565
10 | 1.553 | 0.0167 | -0.102 | 92.984
10.5 | 1.584 | 0.01786 | -0.103 | 88.721
11 | 1.61 | 0.01885 | -0.104 | 85.423
11.5 | 1.631 | 0.0199 | -0.104 | 81.979
12 | 1.643 | 0.02101 | -0.105 | 78.2
12.5 | 1.647 | 0.0222 | -0.106 | 74.217
13 | 1.644 | 0.02357 | -0.106 | 69.781
13.5 | 1.634 | 0.02509 | -0.107 | 65.126
14 | 1.615 | 0.02658 | -0.108 | 60.76
14.5 | 1.588 | 0.02833 | -0.108 | 56.072
15 | 1.552 | 0.03047 | -0.108 | 50.931
15.5 | 1.507 | 0.03296 | -0.109 | 45.715
16 | 1.448 | 0.03576 | -0.109 | 40.487
16.5 | 1.379 | 0.03969 | -0.109 | 34.752
17 | 1.303 | 0.04435 | -0.109 | 29.387
17.5 | 1.222 | 0.04904 | -0.108 | 24.919

## 101. Re 8M Mach 0.25 (2)
BIGFOIL.COM POLAR EXPORT
NACA64A419
NACA64A419 |  |  |  | Cl Max: | 1.5981 | at alpha= | 20 | deg
XFOIL ncrit=9 |  |  |  | L/D Max: | 143.557 | at alpha= | 4 | deg
Re: | 8000000 |  |  | Cd Min: | 0.08071 | at alpha= | 20 | deg
Mach: | 0.25 |  |  | Cl=0 at alpha= | -2.4664 | deg
|  |  |  | @ Cl=0.1, Cd= | 0.0047277
|  |  |  | @ Cl=0.4, Cd= | 0.0047906
|  |  |  | @ Cl=0.6, Cd= | 0.0050206
alpha (deg) | Cl | Cd | Cm | Cl/Cd
-20 | -1.3375 | 0.05434 | -0.1037 | -24.6135
-19.5 | -1.3276 | 0.04916 | -0.1058 | -27.0057
-19 | -1.309 | 0.0437 | -0.11 | -29.9542
-18.5 | -1.3 | 0.03885 | -0.1108 | -33.462
-18 | -1.2734 | 0.03483 | -0.1132 | -36.5604
-17 | -1.2205 | 0.0289 | -0.114 | -42.2318
-16.5 | -1.2021 | 0.02604 | -0.1129 | -46.1636
-16 | -1.1793 | 0.02354 | -0.1117 | -50.0977
-15.5 | -1.1548 | 0.02125 | -0.1103 | -54.3435
-15 | -1.1266 | 0.01918 | -0.109 | -58.7383
-14.5 | -1.091 | 0.01762 | -0.1078 | -61.9183
-14 | -1.0564 | 0.01606 | -0.1065 | -65.7783
-13.5 | -1.0182 | 0.01476 | -0.1052 | -68.9837
-13 | -0.9846 | 0.01339 | -0.1033 | -73.5325
-12.5 | -0.9442 | 0.01254 | -0.1014 | -75.2951
-12 | -0.9066 | 0.0117 | -0.0989 | -77.4872
-11.5 | -0.8654 | 0.01107 | -0.0964 | -78.1752
-11 | -0.8225 | 0.01053 | -0.0939 | -78.1102
-10.5 | -0.7758 | 0.01008 | -0.0918 | -76.9643
-10 | -0.7285 | 0.00971 | -0.0899 | -75.0257
-9.5 | -0.6865 | 0.00931 | -0.0867 | -73.7379
-9 | -0.6407 | 0.00892 | -0.0843 | -71.8274
-8.5 | -0.5901 | 0.00853 | -0.0829 | -69.1794
-8 | -0.5387 | 0.00819 | -0.0816 | -65.7753
-7.5 | -0.4873 | 0.00789 | -0.0803 | -61.7617
-7 | -0.436 | 0.00759 | -0.079 | -57.444
-6.5 | -0.384 | 0.00734 | -0.0778 | -52.3161
-6 | -0.3328 | 0.00711 | -0.0765 | -46.8073
-5.5 | -0.2817 | 0.00687 | -0.0751 | -41.0044
-5 | -0.232 | 0.00666 | -0.0735 | -34.8348
-4.5 | -0.1817 | 0.00646 | -0.0719 | -28.1269
-4 | -0.1352 | 0.00621 | -0.0696 | -21.7713
-3.5 | -0.0905 | 0.00593 | -0.067 | -15.2614
-3 | -0.046 | 0.00565 | -0.0642 | -8.1416
-2.5 | -0.003 | 0.00532 | -0.0612 | -0.56391
-2 | 0.0416 | 0.00496 | -0.0587 | 8.3871
-1.5 | 0.0966 | 0.00473 | -0.0583 | 20.4228
-1 | 0.156 | 0.00469 | -0.0589 | 33.2623
-0.5 | 0.2184 | 0.00468 | -0.0601 | 46.6667
0 | 0.281 | 0.00471 | -0.0613 | 59.6603
0.5 | 0.3465 | 0.00473 | -0.0632 | 73.2558
1 | 0.4171 | 0.00481 | -0.0664 | 86.7152
1.5 | 0.4895 | 0.00487 | -0.0699 | 100.5133
2 | 0.5553 | 0.00494 | -0.0719 | 112.4089
2.5 | 0.6163 | 0.00505 | -0.0728 | 122.0396
3 | 0.6777 | 0.00513 | -0.0738 | 132.1053
4 | 0.791 | 0.00551 | -0.0738 | 143.5572
4.5 | 0.8369 | 0.00597 | -0.0716 | 140.1843
5 | 0.8756 | 0.00658 | -0.0682 | 133.0699
5.5 | 0.9057 | 0.00745 | -0.0632 | 121.5705
6 | 0.9378 | 0.0083 | -0.0588 | 112.988
6.5 | 0.9688 | 0.00919 | -0.0544 | 105.4189
7 | 1.0057 | 0.00995 | -0.0512 | 101.0754
7.5 | 1.0411 | 0.0108 | -0.0479 | 96.3981
8 | 1.0745 | 0.01177 | -0.0444 | 91.2914
8.5 | 1.1052 | 0.01292 | -0.0407 | 85.5418
9 | 1.1468 | 0.01369 | -0.0388 | 83.7692
9.5 | 1.1761 | 0.01504 | -0.0353 | 78.1981
10 | 1.2148 | 0.01604 | -0.0332 | 75.7357
10.5 | 1.2438 | 0.01757 | -0.0301 | 70.7911
11 | 1.2737 | 0.01916 | -0.0273 | 66.477
11.5 | 1.3036 | 0.02086 | -0.0247 | 62.4928
12 | 1.3304 | 0.02285 | -0.0221 | 58.2232
12.5 | 1.3554 | 0.02505 | -0.0196 | 54.1078
13 | 1.3843 | 0.02712 | -0.0176 | 51.0435
13.5 | 1.4123 | 0.0293 | -0.016 | 48.2014
14 | 1.4396 | 0.03231 | -0.0151 | 44.5559
14.5 | 1.4644 | 0.03488 | -0.0132 | 41.9839
15 | 1.4823 | 0.03803 | -0.0111 | 38.9771
15.5 | 1.5026 | 0.04109 | -0.0094 | 36.5685
16 | 1.5174 | 0.0447 | -0.0076 | 33.9463
16.5 | 1.5354 | 0.04815 | -0.0062 | 31.8879
17 | 1.5512 | 0.05184 | -0.0049 | 29.9228
17.5 | 1.5642 | 0.05591 | -0.0038 | 27.9771
18 | 1.5738 | 0.06036 | -0.0028 | 26.0736
18.5 | 1.5844 | 0.06484 | -0.0021 | 24.4355
19 | 1.5885 | 0.07007 | -0.0016 | 22.6702
19.5 | 1.59 | 0.07566 | -0.0015 | 21.0151
20 | 1.5981 | 0.08071 | -0.0015 | 19.8005

## 102. Re 8M Mach 0.50 (1)
BIGFOIL.COM POLAR EXPORT
NACA64A419
NACA64A419 |  |  |  | Cl Max: | 1.506 | at alpha= | 9 | deg
JavaFoil+Calcfoil stall+Eppler ext transition |  |  |  | L/D Max: | 142.939 | at alpha= | 3.5 | deg
Re: | 8000000 |  |  | Cd Min: | 0.00572 | at alpha= | -2 | deg
Mach: | 0.5 |  |  | Cl=0 at alpha= | -3.2708 | deg
|  |  |  | @ Cl=0.1, Cd= | 0.0060674
|  |  |  | @ Cl=0.4, Cd= | 0.0058171
|  |  |  | @ Cl=0.6, Cd= | 0.0060099
alpha (deg) | Cl | Cd | Cm | Cl/Cd
-20 | -0.963 | 0.15134 | -0.026 | -6.362
-19.5 | -0.941 | 0.14923 | -0.029 | -6.307
-19 | -0.914 | 0.13946 | -0.03 | -6.553
-18.5 | -0.88 | 0.13792 | -0.029 | -6.377
-18 | -0.848 | 0.13457 | -0.028 | -6.302
-17.5 | -0.82 | 0.12987 | -0.028 | -6.312
-17 | -0.796 | 0.12661 | -0.031 | -6.285
-16.5 | -0.765 | 0.12228 | -0.031 | -6.26
-16 | -0.734 | 0.11955 | -0.03 | -6.142
-15.5 | -0.704 | 0.11365 | -0.03 | -6.198
-15 | -0.678 | 0.11437 | -0.032 | -5.929
-14.5 | -0.649 | 0.10534 | -0.032 | -6.166
-14 | -0.619 | 0.09902 | -0.032 | -6.255
-13.5 | -0.593 | 0.08916 | -0.034 | -6.652
-13 | -0.562 | 0.09522 | -0.033 | -5.906
-12.5 | -0.534 | 0.08733 | -0.034 | -6.113
-12 | -0.51 | 0.07559 | -0.039 | -6.744
-11.5 | -0.475 | 0.08332 | -0.032 | -5.698
-11 | -0.449 | 0.07224 | -0.038 | -6.222
-10.5 | -0.484 | 0.02233 | -0.062 | -21.678
-10 | -0.689 | 0.01837 | -0.064 | -37.486
-9.5 | -0.714 | 0.0162 | -0.066 | -44.047
-9 | -0.698 | 0.01446 | -0.068 | -48.277
-8.5 | -0.671 | 0.01245 | -0.07 | -53.899
-8 | -0.626 | 0.01153 | -0.072 | -54.287
-7.5 | -0.572 | 0.01071 | -0.074 | -53.423
-7 | -0.514 | 0.01008 | -0.075 | -50.953
-6.5 | -0.455 | 0.00935 | -0.077 | -48.711
-6 | -0.388 | 0.00875 | -0.079 | -44.31
-5.5 | -0.319 | 0.00833 | -0.08 | -38.282
-5 | -0.248 | 0.00807 | -0.081 | -30.767
-4.5 | -0.177 | 0.00779 | -0.082 | -22.737
-4 | -0.105 | 0.00754 | -0.084 | -13.963
-3.5 | -0.033 | 0.00698 | -0.085 | -4.738
-3 | 0.039 | 0.00641 | -0.086 | 6.134
-2.5 | 0.112 | 0.006 | -0.088 | 18.683
-2 | 0.185 | 0.00572 | -0.089 | 32.323
-1.5 | 0.258 | 0.00574 | -0.09 | 44.886
-1 | 0.33 | 0.00575 | -0.091 | 57.4
-0.5 | 0.403 | 0.00582 | -0.093 | 69.255
0 | 0.475 | 0.0059 | -0.094 | 80.646
0.5 | 0.548 | 0.00596 | -0.095 | 91.928
1 | 0.621 | 0.00603 | -0.096 | 102.903
1.5 | 0.693 | 0.00615 | -0.098 | 112.679
2 | 0.765 | 0.00628 | -0.099 | 121.836
2.5 | 0.838 | 0.00644 | -0.1 | 130.091
3 | 0.91 | 0.00664 | -0.101 | 136.986
3.5 | 0.982 | 0.00687 | -0.102 | 142.939
4 | 1.037 | 0.00843 | -0.103 | 122.993
4.5 | 1.102 | 0.00937 | -0.103 | 117.664
5 | 1.168 | 0.01022 | -0.104 | 114.244
5.5 | 1.231 | 0.01171 | -0.105 | 105.107
6 | 1.292 | 0.0133 | -0.106 | 97.135
6.5 | 1.35 | 0.01431 | -0.107 | 94.344
7 | 1.403 | 0.01538 | -0.108 | 91.203
7.5 | 1.447 | 0.01654 | -0.109 | 87.535
8 | 1.482 | 0.01785 | -0.11 | 83.02
8.5 | 1.504 | 0.01948 | -0.11 | 77.22
9 | 1.506 | 0.02138 | -0.111 | 70.435
9.5 | 1.473 | 0.02332 | -0.112 | 63.174
10 | 1.353 | 0.02567 | -0.113 | 52.697
10.5 | 0.937 | 0.02956 | -0.113 | 31.706
11 | 0.968 | 0.03059 | -0.114 | 31.656
11.5 | 0.99 | 0.03592 | -0.113 | 27.555
12 | 1.025 | 0.03532 | -0.114 | 29.013
12.5 | 1.044 | 0.0417 | -0.113 | 25.032
13 | 1.064 | 0.04411 | -0.112 | 24.126
13.5 | 1.098 | 0.0473 | -0.114 | 23.213
14 | 1.02 | 0.09544 | -0.09 | 10.688

## 103. Re 8M Mach 0.50 (2)
BIGFOIL.COM POLAR EXPORT
NACA64A419
NACA64A419 |  |  |  | Cl Max: | 1.4238 | at alpha= | 15 | deg
XFOIL ncrit=9 |  |  |  | L/D Max: | 145.87 | at alpha= | 4.5 | deg
Re: | 8000000 |  |  | Cd Min: | 0.17889 | at alpha= | 20 | deg
Mach: | 0.5 |  |  | Cl=0 at alpha= | -2.2579 | deg
|  |  |  | @ Cl=0.1, Cd= | 0.0050438
|  |  |  | @ Cl=0.4, Cd= | 0.0050995
|  |  |  | @ Cl=0.6, Cd= | 0.0053183
alpha (deg) | Cl | Cd | Cm | Cl/Cd
-17.5 | -0.5895 | 0.12489 | -0.099 | -4.7202
-17 | -0.6021 | 0.11477 | -0.1053 | -5.2461
-16.5 | -0.6333 | 0.10291 | -0.1129 | -6.1539
-16 | -0.6638 | 0.09151 | -0.1199 | -7.2539
-15.5 | -0.6881 | 0.08098 | -0.1263 | -8.4972
-15 | -0.7215 | 0.06984 | -0.1331 | -10.3308
-14.5 | -0.7323 | 0.06136 | -0.1374 | -11.9345
-14 | -0.7616 | 0.05196 | -0.142 | -14.6574
-13.5 | -0.7939 | 0.04324 | -0.145 | -18.3603
-13 | -0.8179 | 0.03597 | -0.146 | -22.7384
-12.5 | -0.8437 | 0.02933 | -0.1453 | -28.7658
-12 | -0.8329 | 0.02531 | -0.143 | -32.9079
-11.5 | -0.8357 | 0.02086 | -0.1398 | -40.0623
-11 | -0.8079 | 0.01809 | -0.1366 | -44.66
-10.5 | -0.7776 | 0.01556 | -0.1332 | -49.9743
-10 | -0.7365 | 0.01365 | -0.1302 | -53.956
-9.5 | -0.6947 | 0.01203 | -0.1269 | -57.7473
-9 | -0.6511 | 0.0109 | -0.1228 | -59.7339
-8.5 | -0.6043 | 0.01012 | -0.1183 | -59.7134
-8 | -0.5544 | 0.00954 | -0.1139 | -58.1132
-7.5 | -0.5021 | 0.00908 | -0.1099 | -55.2974
-7 | -0.453 | 0.00868 | -0.1053 | -52.1889
-6.5 | -0.4108 | 0.00826 | -0.0995 | -49.7337
-6 | -0.3597 | 0.00788 | -0.0954 | -45.6472
-5.5 | -0.3071 | 0.00757 | -0.0918 | -40.568
-5 | -0.2553 | 0.00729 | -0.0881 | -35.0206
-4.5 | -0.2048 | 0.00704 | -0.0842 | -29.0909
-4 | -0.1547 | 0.00678 | -0.0804 | -22.8171
-3.5 | -0.11 | 0.00646 | -0.0756 | -17.0279
-3 | -0.0642 | 0.00614 | -0.0711 | -10.456
-2.5 | -0.0215 | 0.00581 | -0.0661 | -3.7005
-2 | 0.0229 | 0.00541 | -0.0616 | 4.2329
-1.5 | 0.0824 | 0.00505 | -0.0604 | 16.3168
-0.5 | 0.2234 | 0.005 | -0.0624 | 44.68
0.5 | 0.3733 | 0.00509 | -0.0664 | 73.3399
1 | 0.4581 | 0.00512 | -0.0705 | 89.4727
1.5 | 0.5323 | 0.00522 | -0.0723 | 101.9732
2 | 0.6012 | 0.00532 | -0.0729 | 113.0075
2.5 | 0.6687 | 0.00546 | -0.0732 | 122.4725
3 | 0.7377 | 0.00555 | -0.0736 | 132.9189
3.5 | 0.8014 | 0.00575 | -0.0729 | 139.3739
4 | 0.8641 | 0.00598 | -0.0719 | 144.4983
4.5 | 0.9219 | 0.00632 | -0.0699 | 145.8703
5 | 0.9474 | 0.00745 | -0.0625 | 127.1678
5.5 | 0.9793 | 0.00854 | -0.0565 | 114.6721
6 | 1.0074 | 0.00986 | -0.0502 | 102.1704
6.5 | 1.0218 | 0.01179 | -0.0425 | 86.6667
7 | 1.0453 | 0.01366 | -0.0366 | 76.5227
7.5 | 1.0698 | 0.01572 | -0.0312 | 68.0534
8 | 1.0973 | 0.01789 | -0.0267 | 61.3359
8.5 | 1.1177 | 0.02062 | -0.0219 | 54.2047
9 | 1.1599 | 0.02243 | -0.0192 | 51.712
10 | 1.2193 | 0.02771 | -0.0123 | 44.0022
10.5 | 1.2417 | 0.03097 | -0.0087 | 40.0936
11 | 1.2655 | 0.03427 | -0.0054 | 36.9273
11.5 | 1.2896 | 0.03771 | -0.0023 | 34.1978
12 | 1.3111 | 0.04146 | 0.0006 | 31.6233
12.5 | 1.3374 | 0.04506 | 0.0032 | 29.6804
13 | 1.3592 | 0.04911 | 0.0057 | 27.6766
13.5 | 1.3779 | 0.05351 | 0.0081 | 25.7503
14 | 1.3977 | 0.05806 | 0.0103 | 24.0734
14.5 | 1.4201 | 0.06343 | 0.0109 | 22.3885
15 | 1.4238 | 0.06959 | 0.0126 | 20.4598
15.5 | 1.4119 | 0.07727 | 0.0136 | 18.2723
16 | 1.3892 | 0.08626 | 0.0135 | 16.1048
16.5 | 1.3616 | 0.09609 | 0.0121 | 14.17
17 | 1.3332 | 0.10656 | 0.0094 | 12.5113
17.5 | 1.3007 | 0.11788 | 0.0053 | 11.0341
18 | 1.2709 | 0.12945 | 0 | 9.8177
18.5 | 1.2422 | 0.14134 | -0.0062 | 8.7887
19 | 1.215 | 0.1536 | -0.0134 | 7.9102
19.5 | 1.1888 | 0.16619 | -0.0215 | 7.1533
20 | 1.1646 | 0.17889 | -0.0301 | 6.5101

## 104. Re 10M Mach 0.00 (1)
BIGFOIL.COM POLAR EXPORT
NACA64A419
NACA64A419 |  |  |  | Cl Max: | 1.714 | at alpha= | 14.5 | deg
JavaFoil+Calcfoil stall+Eppler ext transition |  |  |  | L/D Max: | 126.324 | at alpha= | 2.5 | deg
Re: | 10000000 |  |  | Cd Min: | 0.00528 | at alpha= | -1.5 | deg
Mach: | 0 |  |  | Cl=0 at alpha= | -3.2698 | deg
|  |  |  | @ Cl=0.1, Cd= | 0.00575
|  |  |  | @ Cl=0.4, Cd= | 0.0053462
|  |  |  | @ Cl=0.6, Cd= | 0.00555
alpha (deg) | Cl | Cd | Cm | Cl/Cd
-20 | -1.019 | 0.10053 | -0.03 | -10.139
-19.5 | -1.048 | 0.08271 | -0.032 | -12.676
-19 | -1.079 | 0.06534 | -0.034 | -16.508
-18.5 | -1.124 | 0.04073 | -0.037 | -27.594
-18 | -1.134 | 0.03696 | -0.038 | -30.674
-17.5 | -1.14 | 0.0338 | -0.039 | -33.725
-17 | -1.145 | 0.02987 | -0.041 | -38.339
-16.5 | -1.144 | 0.02728 | -0.042 | -41.954
-16 | -1.141 | 0.02478 | -0.043 | -46.036
-15.5 | -1.132 | 0.02288 | -0.044 | -49.476
-15 | -1.121 | 0.02069 | -0.046 | -54.176
-14.5 | -1.105 | 0.0191 | -0.047 | -57.837
-14 | -1.084 | 0.01794 | -0.048 | -60.434
-13.5 | -1.06 | 0.01645 | -0.049 | -64.468
-13 | -1.031 | 0.015 | -0.051 | -68.713
-12.5 | -1.005 | 0.01313 | -0.052 | -76.494
-12 | -0.967 | 0.01228 | -0.054 | -78.763
-11.5 | -0.926 | 0.01174 | -0.055 | -78.884
-11 | -0.883 | 0.01113 | -0.056 | -79.328
-10.5 | -0.837 | 0.01061 | -0.057 | -78.944
-10 | -0.797 | 0.00978 | -0.059 | -81.504
-9.5 | -0.744 | 0.00947 | -0.06 | -78.615
-9 | -0.69 | 0.00915 | -0.061 | -75.459
-8.5 | -0.634 | 0.00874 | -0.063 | -72.599
-8 | -0.577 | 0.00845 | -0.064 | -68.326
-7.5 | -0.519 | 0.00818 | -0.065 | -63.435
-7 | -0.46 | 0.00795 | -0.066 | -57.887
-6.5 | -0.4 | 0.00765 | -0.067 | -52.318
-6 | -0.339 | 0.00749 | -0.068 | -45.293
-5.5 | -0.278 | 0.00729 | -0.069 | -38.116
-5 | -0.216 | 0.0071 | -0.07 | -30.453
-4.5 | -0.154 | 0.0069 | -0.071 | -22.286
-4 | -0.091 | 0.00655 | -0.073 | -13.944
-3.5 | -0.029 | 0.00633 | -0.074 | -4.533
-3 | 0.034 | 0.00597 | -0.075 | 5.716
-2.5 | 0.097 | 0.00576 | -0.076 | 16.874
-2 | 0.16 | 0.00555 | -0.077 | 28.862
-1.5 | 0.223 | 0.00528 | -0.078 | 42.218
-1 | 0.286 | 0.00531 | -0.079 | 53.876
-0.5 | 0.349 | 0.00533 | -0.08 | 65.481
0 | 0.412 | 0.00535 | -0.081 | 76.93
0.5 | 0.475 | 0.00539 | -0.082 | 88.088
1 | 0.537 | 0.00544 | -0.083 | 98.746
1.5 | 0.6 | 0.00555 | -0.084 | 108.074
2 | 0.663 | 0.00565 | -0.086 | 117.388
2.5 | 0.726 | 0.00574 | -0.087 | 126.324
3 | 0.788 | 0.0063 | -0.088 | 125.179
3.5 | 0.851 | 0.00676 | -0.089 | 125.852
4 | 0.908 | 0.00729 | -0.09 | 124.633
4.5 | 0.969 | 0.00773 | -0.091 | 125.481
5 | 1.03 | 0.00845 | -0.092 | 121.951
5.5 | 1.09 | 0.00912 | -0.093 | 119.501
6 | 1.147 | 0.00932 | -0.094 | 123.006
6.5 | 1.196 | 0.01056 | -0.094 | 113.285
7 | 1.25 | 0.01091 | -0.095 | 114.584
7.5 | 1.302 | 0.01162 | -0.095 | 112.067
8 | 1.352 | 0.01203 | -0.096 | 112.434
8.5 | 1.4 | 0.01262 | -0.097 | 110.992
9 | 1.447 | 0.01328 | -0.098 | 108.921
9.5 | 1.49 | 0.01402 | -0.099 | 106.271
10 | 1.531 | 0.01485 | -0.1 | 103.129
10.5 | 1.569 | 0.01549 | -0.1 | 101.329
11 | 1.604 | 0.01642 | -0.101 | 97.706
11.5 | 1.635 | 0.01717 | -0.102 | 95.245
12 | 1.659 | 0.01802 | -0.102 | 92.039
12.5 | 1.678 | 0.01898 | -0.103 | 88.446
13 | 1.694 | 0.0199 | -0.104 | 85.109
13.5 | 1.705 | 0.02106 | -0.104 | 80.953
14 | 1.711 | 0.02211 | -0.105 | 77.388
14.5 | 1.714 | 0.02326 | -0.106 | 73.678
15 | 1.712 | 0.02456 | -0.106 | 69.707
15.5 | 1.705 | 0.02595 | -0.107 | 65.704
16 | 1.69 | 0.02745 | -0.107 | 61.551
16.5 | 1.67 | 0.02903 | -0.108 | 57.547
17 | 1.644 | 0.03127 | -0.108 | 52.592
17.5 | 1.616 | 0.03335 | -0.108 | 48.451
18 | 1.584 | 0.03562 | -0.108 | 44.481
18.5 | 1.549 | 0.0383 | -0.109 | 40.458
19 | 1.511 | 0.04169 | -0.109 | 36.254
19.5 | 1.471 | 0.04549 | -0.109 | 32.349

## 105. Re 10M Mach 0.00 (2)
BIGFOIL.COM POLAR EXPORT
NACA64A419
NACA64A419 |  |  |  | Cl Max: | 1.6654 | at alpha= | 20 | deg
XFOIL ncrit=9 |  |  |  | L/D Max: | 138.82 | at alpha= | 3.5 | deg
Re: | 10000000 |  |  | Cd Min: | 0.06069 | at alpha= | 20 | deg
Mach: | 0 |  |  | Cl=0 at alpha= | -2.5677 | deg
|  |  |  | @ Cl=0.1, Cd= | 0.0046804
|  |  |  | @ Cl=0.4, Cd= | 0.0046057
|  |  |  | @ Cl=0.6, Cd= | 0.0048099
alpha (deg) | Cl | Cd | Cm | Cl/Cd
-20 | -1.4169 | 0.03376 | -0.0949 | -41.9698
-19.5 | -1.39 | 0.03088 | -0.0965 | -45.013
-19 | -1.3512 | 0.02823 | -0.1002 | -47.864
-18.5 | -1.3358 | 0.02551 | -0.0991 | -52.3638
-18 | -1.3135 | 0.02344 | -0.0984 | -56.0367
-17.5 | -1.2854 | 0.02172 | -0.0979 | -59.1805
-17 | -1.2621 | 0.01974 | -0.0969 | -63.9362
-16.5 | -1.2337 | 0.01811 | -0.0961 | -68.1226
-16 | -1.2038 | 0.01662 | -0.0952 | -72.4308
-15.5 | -1.1746 | 0.01513 | -0.0941 | -77.6338
-15 | -1.1416 | 0.01396 | -0.093 | -81.7765
-14.5 | -1.1052 | 0.01309 | -0.0917 | -84.4309
-14 | -1.0698 | 0.01229 | -0.09 | -87.0464
-13.5 | -1.0303 | 0.01172 | -0.0885 | -87.9096
-13 | -0.9925 | 0.01115 | -0.0865 | -89.0135
-12.5 | -0.9498 | 0.01075 | -0.085 | -88.3535
-12 | -0.9075 | 0.01028 | -0.0833 | -88.2782
-11.5 | -0.8637 | 0.0099 | -0.0818 | -87.2424
-11 | -0.8227 | 0.00953 | -0.0795 | -86.3274
-10.5 | -0.7794 | 0.00921 | -0.0776 | -84.6254
-10 | -0.73 | 0.00889 | -0.0769 | -82.1147
-9.5 | -0.6818 | 0.00849 | -0.076 | -80.3062
-9 | -0.6314 | 0.00818 | -0.0754 | -77.1883
-8.5 | -0.5815 | 0.00789 | -0.0747 | -73.7009
-8 | -0.531 | 0.00761 | -0.074 | -69.7766
-7.5 | -0.48 | 0.00736 | -0.0734 | -65.2174
-7 | -0.4288 | 0.00714 | -0.0728 | -60.056
-6.5 | -0.3776 | 0.00692 | -0.0722 | -54.5665
-6 | -0.3267 | 0.00672 | -0.0715 | -48.6161
-5.5 | -0.276 | 0.00653 | -0.0707 | -42.2665
-5 | -0.2261 | 0.00633 | -0.0697 | -35.7188
-4.5 | -0.1769 | 0.00616 | -0.0686 | -28.7175
-4 | -0.1287 | 0.00595 | -0.0672 | -21.6303
-3.5 | -0.0833 | 0.00573 | -0.0652 | -14.5375
-3 | -0.0377 | 0.00547 | -0.0632 | -6.8921
-2.5 | 0.0059 | 0.00522 | -0.0608 | 1.1303
-2 | 0.0507 | 0.00489 | -0.0588 | 10.3681
-1.5 | 0.1001 | 0.00468 | -0.0577 | 21.3889
-1 | 0.1589 | 0.00448 | -0.0587 | 35.4688
-0.5 | 0.2186 | 0.00447 | -0.0598 | 48.9038
0 | 0.2802 | 0.00449 | -0.0614 | 62.4053
0.5 | 0.3397 | 0.00457 | -0.0625 | 74.3326
1 | 0.4073 | 0.00461 | -0.0655 | 88.3514
1.5 | 0.4838 | 0.00466 | -0.0705 | 103.8197
2 | 0.5476 | 0.00473 | -0.0726 | 115.7717
2.5 | 0.6066 | 0.00482 | -0.0736 | 125.8506
3 | 0.6644 | 0.00494 | -0.0744 | 134.4939
3.5 | 0.7177 | 0.00517 | -0.0743 | 138.8201
4 | 0.7624 | 0.00565 | -0.0725 | 134.9381
5 | 0.8504 | 0.00662 | -0.0687 | 128.4592
5.5 | 0.8879 | 0.00724 | -0.0656 | 122.6381
6.5 | 0.9584 | 0.0086 | -0.0588 | 111.4419
7 | 0.9981 | 0.00914 | -0.0565 | 109.2013
7.5 | 1.0342 | 0.00982 | -0.0536 | 105.3157
8 | 1.0722 | 0.01045 | -0.0512 | 102.6029
8.5 | 1.1068 | 0.01123 | -0.0483 | 98.5574
9 | 1.1473 | 0.01183 | -0.0466 | 96.9822
9.5 | 1.1792 | 0.01279 | -0.0436 | 92.197
10 | 1.2188 | 0.01346 | -0.0419 | 90.5498
10.5 | 1.2514 | 0.01448 | -0.0394 | 86.4227
11 | 1.283 | 0.01558 | -0.0369 | 82.3492
11.5 | 1.3149 | 0.01673 | -0.0346 | 78.5953
12 | 1.3446 | 0.01806 | -0.0322 | 74.4518
12.5 | 1.3718 | 0.01958 | -0.0298 | 70.0613
13 | 1.4027 | 0.021 | -0.028 | 66.7952
13.5 | 1.4303 | 0.02268 | -0.026 | 63.0644
14 | 1.4287 | 0.02472 | -0.0186 | 57.7953
14.5 | 1.4901 | 0.02638 | -0.0239 | 56.486
15 | 1.5108 | 0.02876 | -0.0218 | 52.5313
15.5 | 1.5346 | 0.03095 | -0.0202 | 49.5832
16 | 1.5517 | 0.03371 | -0.0183 | 46.0309
16.5 | 1.5718 | 0.03635 | -0.0168 | 43.2407
17 | 1.5907 | 0.0391 | -0.0154 | 40.6829
17.5 | 1.6074 | 0.04215 | -0.0141 | 38.1352
18 | 1.6206 | 0.04556 | -0.0129 | 35.5707
18.5 | 1.6384 | 0.04862 | -0.012 | 33.6981
19 | 1.6462 | 0.05267 | -0.0109 | 31.255
19.5 | 1.6546 | 0.05678 | -0.0102 | 29.1405
20 | 1.6654 | 0.06069 | -0.0097 | 27.4411

## 106. Re 10M Mach 0.10 (1)
BIGFOIL.COM POLAR EXPORT
NACA64A419
NACA64A419 |  |  |  | Cl Max: | 1.702 | at alpha= | 14 | deg
JavaFoil+Calcfoil stall+Eppler ext transition |  |  |  | L/D Max: | 127.044 | at alpha= | 2.5 | deg
Re: | 10000000 |  |  | Cd Min: | 0.00528 | at alpha= | -1.5 | deg
Mach: | 0.1 |  |  | Cl=0 at alpha= | -3.2698 | deg
|  |  |  | @ Cl=0.1, Cd= | 0.0057727
|  |  |  | @ Cl=0.4, Cd= | 0.0053533
|  |  |  | @ Cl=0.6, Cd= | 0.0055548
alpha (deg) | Cl | Cd | Cm | Cl/Cd
-20 | -0.959 | 0.12289 | -0.027 | -7.804
-19.5 | -0.992 | 0.1006 | -0.03 | -9.864
-19 | -1.031 | 0.07677 | -0.033 | -13.432
-18.5 | -1.089 | 0.04406 | -0.037 | -24.72
-18 | -1.103 | 0.03956 | -0.038 | -27.897
-17.5 | -1.114 | 0.0359 | -0.039 | -31.021
-17 | -1.123 | 0.03145 | -0.041 | -35.715
-16.5 | -1.126 | 0.0286 | -0.042 | -39.373
-16 | -1.126 | 0.02565 | -0.043 | -43.911
-15.5 | -1.121 | 0.02361 | -0.045 | -47.463
-15 | -1.112 | 0.0213 | -0.046 | -52.209
-14.5 | -1.098 | 0.01962 | -0.047 | -55.975
-14 | -1.079 | 0.0184 | -0.048 | -58.652
-13.5 | -1.057 | 0.01682 | -0.049 | -62.849
-13 | -1.027 | 0.0156 | -0.051 | -65.8
-12.5 | -1.004 | 0.01337 | -0.053 | -75.054
-12 | -0.967 | 0.01248 | -0.054 | -77.466
-11.5 | -0.927 | 0.01192 | -0.055 | -77.786
-11 | -0.884 | 0.01127 | -0.056 | -78.471
-10.5 | -0.839 | 0.01072 | -0.058 | -78.227
-10 | -0.799 | 0.00991 | -0.06 | -80.656
-9.5 | -0.747 | 0.0095 | -0.061 | -78.616
-9 | -0.693 | 0.00917 | -0.062 | -75.509
-8.5 | -0.637 | 0.00886 | -0.063 | -71.919
-8 | -0.58 | 0.00846 | -0.064 | -68.518
-7.5 | -0.522 | 0.0082 | -0.065 | -63.633
-7 | -0.462 | 0.00796 | -0.066 | -58.037
-6.5 | -0.402 | 0.00772 | -0.067 | -52.035
-6 | -0.341 | 0.00751 | -0.068 | -45.422
-5.5 | -0.279 | 0.0073 | -0.07 | -38.279
-5 | -0.217 | 0.00712 | -0.071 | -30.518
-4.5 | -0.155 | 0.00698 | -0.072 | -22.162
-4 | -0.092 | 0.00654 | -0.073 | -14.033
-3.5 | -0.029 | 0.00633 | -0.074 | -4.552
-3 | 0.034 | 0.00597 | -0.075 | 5.739
-2.5 | 0.098 | 0.00578 | -0.076 | 16.884
-2 | 0.161 | 0.00555 | -0.077 | 28.977
-1.5 | 0.224 | 0.00528 | -0.078 | 42.424
-1 | 0.287 | 0.00531 | -0.079 | 54.109
-0.5 | 0.351 | 0.00533 | -0.081 | 65.759
0 | 0.414 | 0.00536 | -0.082 | 77.252
0.5 | 0.477 | 0.00539 | -0.083 | 88.439
1 | 0.54 | 0.00545 | -0.084 | 99.127
1.5 | 0.603 | 0.00556 | -0.085 | 108.482
2 | 0.666 | 0.00565 | -0.086 | 117.842
2.5 | 0.729 | 0.00574 | -0.087 | 127.044
3 | 0.792 | 0.00631 | -0.088 | 125.613
3.5 | 0.855 | 0.00677 | -0.089 | 126.258
4 | 0.913 | 0.00734 | -0.09 | 124.348
4.5 | 0.974 | 0.00776 | -0.091 | 125.627
5 | 1.035 | 0.00856 | -0.092 | 120.882
5.5 | 1.095 | 0.00924 | -0.093 | 118.542
6 | 1.152 | 0.00941 | -0.094 | 122.379
6.5 | 1.201 | 0.01066 | -0.094 | 112.708
7 | 1.255 | 0.01101 | -0.095 | 113.969
7.5 | 1.307 | 0.01173 | -0.096 | 111.425
8 | 1.358 | 0.01216 | -0.097 | 111.688
8.5 | 1.406 | 0.01276 | -0.098 | 110.15
9 | 1.452 | 0.01342 | -0.098 | 108.184
9.5 | 1.495 | 0.01421 | -0.099 | 105.172
10 | 1.536 | 0.01501 | -0.1 | 102.294
10.5 | 1.573 | 0.01582 | -0.101 | 99.398
11 | 1.606 | 0.01666 | -0.101 | 96.401
11.5 | 1.636 | 0.01749 | -0.102 | 93.548
12 | 1.659 | 0.01822 | -0.103 | 91.007
12.5 | 1.676 | 0.01939 | -0.103 | 86.401
13 | 1.689 | 0.02024 | -0.104 | 83.453
13.5 | 1.698 | 0.02135 | -0.105 | 79.56
14 | 1.702 | 0.02253 | -0.105 | 75.561
14.5 | 1.701 | 0.02384 | -0.106 | 71.368
15 | 1.696 | 0.02518 | -0.107 | 67.339
15.5 | 1.685 | 0.0265 | -0.107 | 63.588
16 | 1.665 | 0.02817 | -0.108 | 59.117
16.5 | 1.641 | 0.02992 | -0.108 | 54.84
17 | 1.61 | 0.03195 | -0.108 | 50.395
17.5 | 1.576 | 0.03451 | -0.108 | 45.664
18 | 1.538 | 0.03736 | -0.109 | 41.163
18.5 | 1.498 | 0.04027 | -0.109 | 37.197
19 | 1.454 | 0.04427 | -0.109 | 32.843

## 107. Re 10M Mach 0.10 (2)
BIGFOIL.COM POLAR EXPORT
NACA64A419
NACA64A419 |  |  |  | Cl Max: | 1.6627 | at alpha= | 20 | deg
XFOIL ncrit=9 |  |  |  | L/D Max: | 139.497 | at alpha= | 3.5 | deg
Re: | 10000000 |  |  | Cd Min: | 0.06291 | at alpha= | 20 | deg
Mach: | 0.1 |  |  | Cl=0 at alpha= | -2.5598 | deg
|  |  |  | @ Cl=0.1, Cd= | 0.004689
|  |  |  | @ Cl=0.4, Cd= | 0.0046143
|  |  |  | @ Cl=0.6, Cd= | 0.0048141
alpha (deg) | Cl | Cd | Cm | Cl/Cd
-20 | -1.4137 | 0.03589 | -0.097 | -39.3898
-19.5 | -1.3904 | 0.03266 | -0.0983 | -42.572
-19 | -1.3659 | 0.02966 | -0.0995 | -46.0519
-18.5 | -1.3332 | 0.02688 | -0.1018 | -49.5982
-18 | -1.3123 | 0.02463 | -0.101 | -53.2806
-17.5 | -1.2856 | 0.02275 | -0.1004 | -56.5099
-17 | -1.261 | 0.02076 | -0.0995 | -60.7418
-16.5 | -1.2336 | 0.01899 | -0.0986 | -64.9605
-16 | -1.2042 | 0.01739 | -0.0977 | -69.2467
-15.5 | -1.1755 | 0.01577 | -0.0965 | -74.5403
-15 | -1.143 | 0.01446 | -0.0954 | -79.0456
-14.5 | -1.1062 | 0.01349 | -0.0942 | -82.0015
-14 | -1.0714 | 0.01259 | -0.0925 | -85.0993
-13.5 | -1.0323 | 0.01195 | -0.0909 | -86.3849
-13 | -0.9948 | 0.01131 | -0.0888 | -87.9576
-12.5 | -0.9524 | 0.01088 | -0.0872 | -87.5368
-12 | -0.9101 | 0.01041 | -0.0854 | -87.4256
-11.5 | -0.8657 | 0.01001 | -0.0838 | -86.4835
-11 | -0.8235 | 0.00961 | -0.0817 | -85.692
-10.5 | -0.7821 | 0.00929 | -0.0792 | -84.1873
-10 | -0.7329 | 0.00897 | -0.0783 | -81.7057
-9.5 | -0.6846 | 0.00857 | -0.0772 | -79.8833
-9 | -0.6343 | 0.00824 | -0.0765 | -76.9782
-8.5 | -0.5841 | 0.00793 | -0.0757 | -73.657
-8 | -0.5332 | 0.00766 | -0.075 | -69.6084
-7.5 | -0.4819 | 0.00741 | -0.0743 | -65.0337
-7 | -0.4307 | 0.00718 | -0.0736 | -59.9861
-6.5 | -0.3793 | 0.00695 | -0.0729 | -54.5755
-6 | -0.3281 | 0.00674 | -0.0722 | -48.6795
-5.5 | -0.2773 | 0.00656 | -0.0713 | -42.2713
-5 | -0.2272 | 0.00635 | -0.0703 | -35.7795
-4.5 | -0.178 | 0.00618 | -0.069 | -28.8026
-4 | -0.1295 | 0.00597 | -0.0676 | -21.6918
-3.5 | -0.0841 | 0.00575 | -0.0655 | -14.6261
-3 | -0.0383 | 0.00549 | -0.0635 | -6.9763
-2.5 | 0.0052 | 0.00523 | -0.061 | 0.99426
-2 | 0.0503 | 0.00491 | -0.0589 | 10.2444
-1.5 | 0.0997 | 0.00469 | -0.0578 | 21.258
-1 | 0.1591 | 0.00449 | -0.0589 | 35.4343
-0.5 | 0.2191 | 0.00448 | -0.06 | 48.9062
0 | 0.2812 | 0.0045 | -0.0616 | 62.4889
0.5 | 0.3412 | 0.00458 | -0.0627 | 74.4978
1 | 0.4098 | 0.00462 | -0.0658 | 88.7013
1.5 | 0.4861 | 0.00467 | -0.0707 | 104.0899
2 | 0.5501 | 0.00473 | -0.0728 | 116.3002
2.5 | 0.6094 | 0.00483 | -0.0738 | 126.1698
3 | 0.6673 | 0.00495 | -0.0745 | 134.8081
3.5 | 0.7212 | 0.00517 | -0.0744 | 139.4971
4 | 0.7658 | 0.00566 | -0.0725 | 135.3004
4.5 | 0.8104 | 0.00615 | -0.0706 | 131.7724
5 | 0.8538 | 0.00664 | -0.0685 | 128.5843
5.5 | 0.8906 | 0.00728 | -0.0652 | 122.3352
6.5 | 0.9608 | 0.00866 | -0.0583 | 110.9469
7 | 1.0004 | 0.00922 | -0.0558 | 108.5033
7.5 | 1.0365 | 0.00992 | -0.0529 | 104.4859
8 | 1.0741 | 0.01059 | -0.0504 | 101.4259
8.5 | 1.1083 | 0.01141 | -0.0474 | 97.1341
9 | 1.1486 | 0.01203 | -0.0455 | 95.478
9.5 | 1.18 | 0.01305 | -0.0424 | 90.4215
10 | 1.2206 | 0.01373 | -0.0408 | 88.9002
10.5 | 1.2533 | 0.01478 | -0.0382 | 84.797
11 | 1.2844 | 0.01595 | -0.0356 | 80.5266
11.5 | 1.3163 | 0.01715 | -0.0333 | 76.7522
12 | 1.3457 | 0.01855 | -0.0309 | 72.5445
12.5 | 1.3733 | 0.02013 | -0.0284 | 68.2216
13 | 1.4037 | 0.02165 | -0.0265 | 64.836
13.5 | 1.4304 | 0.02345 | -0.0245 | 60.9979
14 | 1.4275 | 0.0256 | -0.017 | 55.7617
14.5 | 1.4896 | 0.02735 | -0.0222 | 54.4644
15 | 1.5102 | 0.02982 | -0.0202 | 50.6439
15.5 | 1.5338 | 0.03211 | -0.0186 | 47.7671
16 | 1.5503 | 0.03503 | -0.0166 | 44.2564
16.5 | 1.5711 | 0.03769 | -0.0152 | 41.6848
17 | 1.59 | 0.04054 | -0.0138 | 39.2205
17.5 | 1.6057 | 0.04377 | -0.0124 | 36.6849
18 | 1.6173 | 0.04741 | -0.0112 | 34.1131
18.5 | 1.6356 | 0.05052 | -0.0103 | 32.3753
19 | 1.642 | 0.05483 | -0.0093 | 29.9471
19.5 | 1.6498 | 0.0591 | -0.0086 | 27.9154
20 | 1.6627 | 0.06291 | -0.0082 | 26.4298

## 108. Re 10M Mach 0.25 (1)
BIGFOIL.COM POLAR EXPORT
NACA64A419
NACA64A419 |  |  |  | Cl Max: | 1.65 | at alpha= | 12.5 | deg
JavaFoil+Calcfoil stall+Eppler ext transition |  |  |  | L/D Max: | 128.663 | at alpha= | 2.5 | deg
Re: | 10000000 |  |  | Cd Min: | 0.00536 | at alpha= | -1.5 | deg
Mach: | 0.25 |  |  | Cl=0 at alpha= | -3.2692 | deg
|  |  |  | @ Cl=0.1, Cd= | 0.00585
|  |  |  | @ Cl=0.4, Cd= | 0.0054046
|  |  |  | @ Cl=0.6, Cd= | 0.0056031
alpha (deg) | Cl | Cd | Cm | Cl/Cd
-19.5 | -0.651 | 0.16059 | -0.023 | -4.056
-19 | -0.699 | 0.15063 | -0.024 | -4.637
-18.5 | -0.744 | 0.13785 | -0.026 | -5.395
-18 | -0.785 | 0.1271 | -0.027 | -6.176
-17.5 | -0.826 | 0.11248 | -0.03 | -7.345
-17 | -0.869 | 0.09397 | -0.033 | -9.249
-16.5 | -0.97 | 0.04 | -0.042 | -24.253
-16 | -1.002 | 0.03279 | -0.044 | -30.548
-15.5 | -1.019 | 0.03019 | -0.045 | -33.741
-15 | -1.033 | 0.02617 | -0.046 | -39.465
-14.5 | -1.038 | 0.02365 | -0.048 | -43.863
-14 | -1.035 | 0.02159 | -0.049 | -47.955
-13.5 | -1.027 | 0.01954 | -0.05 | -52.528
-13 | -1.006 | 0.01764 | -0.052 | -57.017
-12.5 | -0.98 | 0.01622 | -0.053 | -60.428
-12 | -0.951 | 0.01491 | -0.054 | -63.786
-11.5 | -0.925 | 0.01297 | -0.056 | -71.343
-11 | -0.887 | 0.0122 | -0.058 | -72.732
-10.5 | -0.845 | 0.01148 | -0.059 | -73.656
-10 | -0.8 | 0.01088 | -0.06 | -73.531
-9.5 | -0.752 | 0.0103 | -0.062 | -72.974
-9 | -0.706 | 0.00965 | -0.063 | -73.228
-8.5 | -0.651 | 0.00919 | -0.065 | -70.771
-8 | -0.593 | 0.00884 | -0.066 | -67.091
-7.5 | -0.534 | 0.00845 | -0.067 | -63.187
-7 | -0.474 | 0.00819 | -0.068 | -57.811
-6.5 | -0.412 | 0.00793 | -0.069 | -51.999
-6 | -0.35 | 0.00764 | -0.07 | -45.768
-5.5 | -0.287 | 0.00742 | -0.071 | -38.616
-5 | -0.223 | 0.00727 | -0.073 | -30.692
-4.5 | -0.159 | 0.00709 | -0.074 | -22.398
-4 | -0.094 | 0.00689 | -0.075 | -13.7
-3.5 | -0.03 | 0.00644 | -0.076 | -4.602
-3 | 0.035 | 0.00603 | -0.077 | 5.839
-2.5 | 0.1 | 0.00585 | -0.078 | 17.143
-2 | 0.165 | 0.00561 | -0.079 | 29.468
-1.5 | 0.23 | 0.00536 | -0.081 | 42.987
-1 | 0.295 | 0.00537 | -0.082 | 54.964
-0.5 | 0.36 | 0.00538 | -0.083 | 66.937
0 | 0.425 | 0.00542 | -0.084 | 78.443
0.5 | 0.49 | 0.00546 | -0.085 | 89.72
1 | 0.555 | 0.00552 | -0.086 | 100.501
1.5 | 0.62 | 0.00564 | -0.087 | 109.994
2 | 0.685 | 0.00573 | -0.088 | 119.414
2.5 | 0.749 | 0.00582 | -0.089 | 128.663
3 | 0.814 | 0.00641 | -0.09 | 126.993
3.5 | 0.879 | 0.00699 | -0.092 | 125.766
4 | 0.938 | 0.00759 | -0.093 | 123.48
4.5 | 1.001 | 0.00804 | -0.094 | 124.462
5 | 1.063 | 0.00896 | -0.095 | 118.69
5.5 | 1.118 | 0.00956 | -0.095 | 117.027
6 | 1.173 | 0.01053 | -0.096 | 111.447
6.5 | 1.23 | 0.01116 | -0.097 | 110.178
7 | 1.284 | 0.01159 | -0.098 | 110.829
7.5 | 1.337 | 0.01221 | -0.098 | 109.509
8 | 1.387 | 0.01289 | -0.099 | 107.557
8.5 | 1.434 | 0.01358 | -0.1 | 105.576
9 | 1.478 | 0.0143 | -0.101 | 103.343
9.5 | 1.518 | 0.01533 | -0.102 | 99.044
10 | 1.555 | 0.01617 | -0.103 | 96.182
10.5 | 1.587 | 0.01719 | -0.103 | 92.302
11 | 1.613 | 0.01808 | -0.104 | 89.24
11.5 | 1.633 | 0.01911 | -0.105 | 85.481
12 | 1.645 | 0.02015 | -0.105 | 81.647
12.5 | 1.65 | 0.02119 | -0.106 | 77.853
13 | 1.646 | 0.02261 | -0.107 | 72.831
13.5 | 1.636 | 0.024 | -0.107 | 68.163
14 | 1.617 | 0.02562 | -0.108 | 63.142
14.5 | 1.591 | 0.02721 | -0.108 | 58.463
15 | 1.556 | 0.02899 | -0.109 | 53.676
15.5 | 1.511 | 0.03137 | -0.109 | 48.167
16 | 1.451 | 0.03442 | -0.109 | 42.154
16.5 | 1.383 | 0.03773 | -0.109 | 36.663
17 | 1.307 | 0.04242 | -0.109 | 30.804
17.5 | 1.224 | 0.04745 | -0.109 | 25.799

## 109. Re 10M Mach 0.25 (2)
BIGFOIL.COM POLAR EXPORT
NACA64A419
NACA64A419 |  |  |  | Cl Max: | 1.6263 | at alpha= | 20 | deg
XFOIL ncrit=9 |  |  |  | L/D Max: | 142.717 | at alpha= | 3.5 | deg
Re: | 10000000 |  |  | Cd Min: | 0.07762 | at alpha= | 20 | deg
Mach: | 0.25 |  |  | Cl=0 at alpha= | -2.5257 | deg
|  |  |  | @ Cl=0.1, Cd= | 0.0047533
|  |  |  | @ Cl=0.4, Cd= | 0.0046638
|  |  |  | @ Cl=0.6, Cd= | 0.0048402
alpha (deg) | Cl | Cd | Cm | Cl/Cd
-20 | -1.3648 | 0.05067 | -0.1069 | -26.9351
-19 | -1.3432 | 0.04012 | -0.1115 | -33.4796
-17.5 | -1.275 | 0.02951 | -0.1141 | -43.2057
-17 | -1.2548 | 0.0267 | -0.1131 | -46.9963
-16.5 | -1.2266 | 0.02452 | -0.1121 | -50.0245
-16 | -1.2022 | 0.02217 | -0.1108 | -54.2264
-15.5 | -1.1765 | 0.01994 | -0.1094 | -59.002
-15 | -1.1473 | 0.01797 | -0.1079 | -63.8453
-14.5 | -1.1117 | 0.01644 | -0.1067 | -67.6217
-14 | -1.0775 | 0.0149 | -0.1052 | -72.3154
-13.5 | -1.0399 | 0.01366 | -0.1036 | -76.1274
-13 | -1.0036 | 0.01258 | -0.1015 | -79.7774
-12.5 | -0.9625 | 0.01184 | -0.0994 | -81.2922
-12 | -0.9191 | 0.01126 | -0.0973 | -81.6252
-11.5 | -0.8772 | 0.01068 | -0.0947 | -82.1348
-11 | -0.8343 | 0.01012 | -0.0921 | -82.4407
-10.5 | -0.7875 | 0.00969 | -0.09 | -81.2693
-10 | -0.7414 | 0.00934 | -0.0877 | -79.379
-9.5 | -0.698 | 0.00902 | -0.0847 | -77.3836
-9 | -0.6486 | 0.0086 | -0.083 | -75.4186
-8.5 | -0.5968 | 0.00825 | -0.0817 | -72.3394
-8 | -0.5453 | 0.00791 | -0.0804 | -68.9381
-7.5 | -0.4934 | 0.00762 | -0.0792 | -64.7507
-7 | -0.4411 | 0.00735 | -0.0781 | -60.0136
-6.5 | -0.3891 | 0.00711 | -0.0769 | -54.7257
-6 | -0.3367 | 0.00688 | -0.0758 | -48.939
-5.5 | -0.2851 | 0.00667 | -0.0745 | -42.7436
-5 | -0.2336 | 0.00648 | -0.0732 | -36.0494
-4.5 | -0.183 | 0.0063 | -0.0717 | -29.0476
-4 | -0.1346 | 0.00609 | -0.0698 | -22.1018
-3.5 | -0.0876 | 0.00584 | -0.0676 | -15
-3 | -0.0425 | 0.00559 | -0.065 | -7.6029
-2.5 | 0.0023 | 0.0053 | -0.0623 | 0.43396
-2 | 0.0473 | 0.00498 | -0.0598 | 9.498
-1.5 | 0.0981 | 0.00476 | -0.0585 | 20.6092
-1 | 0.1601 | 0.00454 | -0.0598 | 35.2643
-0.5 | 0.2216 | 0.00456 | -0.0608 | 48.5965
0 | 0.2869 | 0.00455 | -0.0626 | 63.0549
0.5 | 0.3494 | 0.00463 | -0.0639 | 75.4644
1 | 0.4242 | 0.00468 | -0.0679 | 90.641
1.5 | 0.4986 | 0.00472 | -0.0719 | 105.6356
2 | 0.563 | 0.00478 | -0.0736 | 117.7824
2.5 | 0.6245 | 0.00488 | -0.0746 | 127.9713
3 | 0.6832 | 0.00502 | -0.075 | 136.0956
3.5 | 0.7407 | 0.00519 | -0.0752 | 142.7168
4.5 | 0.8287 | 0.00624 | -0.0702 | 132.8045
5 | 0.8716 | 0.00672 | -0.0675 | 129.7024
5.5 | 0.9047 | 0.0075 | -0.0631 | 120.6267
6 | 0.9348 | 0.00839 | -0.0583 | 111.4184
6.5 | 0.9728 | 0.00906 | -0.0551 | 107.3731
7 | 1.0106 | 0.00978 | -0.052 | 103.3333
7.5 | 1.0469 | 0.01058 | -0.0488 | 98.9509
8 | 1.083 | 0.01144 | -0.0457 | 94.6678
8.5 | 1.1146 | 0.01252 | -0.0421 | 89.0256
9 | 1.1579 | 0.01321 | -0.0403 | 87.6533
9.5 | 1.1866 | 0.01454 | -0.0366 | 81.6094
10 | 1.2274 | 0.01543 | -0.0347 | 79.5463
10.5 | 1.2574 | 0.01686 | -0.0316 | 74.5789
11 | 1.2862 | 0.01847 | -0.0286 | 69.6372
11.5 | 1.317 | 0.02006 | -0.026 | 65.653
12 | 1.3453 | 0.02192 | -0.0234 | 61.3732
12.5 | 1.3748 | 0.0238 | -0.0211 | 57.7647
13 | 1.4008 | 0.02598 | -0.0188 | 53.9184
13.5 | 1.4287 | 0.02815 | -0.0168 | 50.7531
14 | 1.45 | 0.03086 | -0.0146 | 46.9864
15 | 1.5007 | 0.03644 | -0.0119 | 41.1828
15.5 | 1.5228 | 0.03934 | -0.0101 | 38.7087
16 | 1.5408 | 0.04264 | -0.0084 | 36.1351
16.5 | 1.559 | 0.04603 | -0.0069 | 33.8692
17 | 1.5721 | 0.04989 | -0.0054 | 31.5113
17.5 | 1.5848 | 0.05393 | -0.0041 | 29.3862
18 | 1.5938 | 0.0584 | -0.003 | 27.2911
18.5 | 1.607 | 0.06255 | -0.0022 | 25.6914
19 | 1.6155 | 0.06728 | -0.0016 | 24.0116
20 | 1.6263 | 0.07762 | -0.0012 | 20.9521

## 110. Re 10M Mach 0.50 (1)
BIGFOIL.COM POLAR EXPORT
NACA64A419
NACA64A419 |  |  |  | Cl Max: | 1.508 | at alpha= | 9 | deg
JavaFoil+Calcfoil stall+Eppler ext transition |  |  |  | L/D Max: | 133.087 | at alpha= | 2.5 | deg
Re: | 10000000 |  |  | Cd Min: | 0.00562 | at alpha= | -1.5 | deg
Mach: | 0.5 |  |  | Cl=0 at alpha= | -3.2708 | deg
|  |  |  | @ Cl=0.1, Cd= | 0.0062512
|  |  |  | @ Cl=0.4, Cd= | 0.0056592
|  |  |  | @ Cl=0.6, Cd= | 0.0058399
alpha (deg) | Cl | Cd | Cm | Cl/Cd
-20 | -0.965 | 0.1602 | -0.027 | -6.025
-19.5 | -0.943 | 0.14432 | -0.029 | -6.537
-19 | -0.919 | 0.13303 | -0.031 | -6.906
-18.5 | -0.883 | 0.13305 | -0.03 | -6.64
-18 | -0.85 | 0.13203 | -0.029 | -6.437
-17.5 | -0.82 | 0.12692 | -0.029 | -6.46
-17 | -0.798 | 0.12316 | -0.032 | -6.477
-16.5 | -0.767 | 0.11841 | -0.031 | -6.477
-16 | -0.735 | 0.11607 | -0.031 | -6.335
-15.5 | -0.706 | 0.1109 | -0.03 | -6.362
-15 | -0.679 | 0.11219 | -0.032 | -6.048
-14.5 | -0.651 | 0.10177 | -0.033 | -6.399
-14 | -0.621 | 0.09687 | -0.033 | -6.41
-13.5 | -0.601 | 0.08154 | -0.039 | -7.371
-13 | -0.563 | 0.093 | -0.033 | -6.05
-12.5 | -0.535 | 0.08497 | -0.035 | -6.299
-12 | -0.518 | 0.06738 | -0.043 | -7.692
-11.5 | -0.475 | 0.0821 | -0.033 | -5.785
-11 | -0.451 | 0.0698 | -0.039 | -6.464
-10.5 | -0.486 | 0.0211 | -0.062 | -23.032
-10 | -0.69 | 0.01756 | -0.065 | -39.307
-9.5 | -0.715 | 0.01549 | -0.066 | -46.2
-9 | -0.702 | 0.01357 | -0.068 | -51.74
-8.5 | -0.673 | 0.01195 | -0.071 | -56.335
-8 | -0.627 | 0.01112 | -0.072 | -56.403
-7.5 | -0.573 | 0.01039 | -0.074 | -55.179
-7 | -0.515 | 0.00882 | -0.075 | -58.327
-6.5 | -0.455 | 0.00899 | -0.077 | -50.62
-6 | -0.388 | 0.00855 | -0.079 | -45.358
-5.5 | -0.319 | 0.00814 | -0.08 | -39.148
-5 | -0.248 | 0.00787 | -0.081 | -31.549
-4.5 | -0.177 | 0.00759 | -0.082 | -23.335
-4 | -0.105 | 0.00737 | -0.084 | -14.281
-3.5 | -0.033 | 0.00689 | -0.085 | -4.802
-3 | 0.039 | 0.00641 | -0.086 | 6.138
-2.5 | 0.112 | 0.00622 | -0.088 | 18.03
-2 | 0.185 | 0.00591 | -0.089 | 31.25
-1.5 | 0.258 | 0.00562 | -0.09 | 45.816
-1 | 0.33 | 0.00564 | -0.091 | 58.555
-0.5 | 0.403 | 0.00566 | -0.093 | 71.195
0 | 0.475 | 0.00572 | -0.094 | 83.107
0.5 | 0.548 | 0.00579 | -0.095 | 94.582
1 | 0.621 | 0.00586 | -0.096 | 105.803
1.5 | 0.693 | 0.00601 | -0.098 | 115.329
2 | 0.765 | 0.00619 | -0.099 | 123.706
2.5 | 0.838 | 0.00629 | -0.1 | 133.087
3 | 0.91 | 0.00727 | -0.101 | 125.202
3.5 | 0.982 | 0.00804 | -0.102 | 122.106
4 | 1.036 | 0.00881 | -0.103 | 117.578
4.5 | 1.102 | 0.00951 | -0.104 | 115.881
5 | 1.167 | 0.01082 | -0.104 | 107.898
5.5 | 1.231 | 0.01153 | -0.105 | 106.793
6 | 1.293 | 0.01307 | -0.106 | 98.927
6.5 | 1.351 | 0.01397 | -0.107 | 96.714
7 | 1.404 | 0.0149 | -0.108 | 94.198
7.5 | 1.449 | 0.01602 | -0.109 | 90.442
8 | 1.484 | 0.01726 | -0.11 | 86.013
8.5 | 1.506 | 0.01882 | -0.111 | 80.026
9 | 1.508 | 0.02061 | -0.111 | 73.169
9.5 | 1.475 | 0.02238 | -0.112 | 65.903
10 | 1.355 | 0.02465 | -0.113 | 54.959
10.5 | 0.939 | 0.02828 | -0.113 | 33.214
11 | 0.971 | 0.02922 | -0.114 | 33.223
11.5 | 0.993 | 0.0341 | -0.113 | 29.121
12 | 1.028 | 0.03355 | -0.115 | 30.643
12.5 | 1.049 | 0.03918 | -0.114 | 26.782
13 | 1.082 | 0.03845 | -0.115 | 28.133
13.5 | 1.105 | 0.044 | -0.115 | 25.114
14 | 1.105 | 0.05833 | -0.111 | 18.942

## 111. Re 10M Mach 0.50 (2)
BIGFOIL.COM POLAR EXPORT
NACA64A419
NACA64A419 |  |  |  | Cl Max: | 1.4392 | at alpha= | 14.5 | deg
XFOIL ncrit=9 |  |  |  | L/D Max: | 149.144 | at alpha= | 4 | deg
Re: | 10000000 |  |  | Cd Min: | 0.08423 | at alpha= | 16 | deg
Mach: | 0.5 |  |  | Cl=0 at alpha= | -99 | deg
|  |  |  | @ Cl=0.1, Cd= | 0.00487
|  |  |  | @ Cl=0.4, Cd= | 0.0049021
|  |  |  | @ Cl=0.6, Cd= | 0.0051182
alpha (deg) | Cl | Cd | Cm | Cl/Cd
0 | 0.3038 | 0.00487 | -0.0655 | 62.3819
0.5 | 0.3853 | 0.00489 | -0.0689 | 78.7935
1 | 0.4705 | 0.00496 | -0.0732 | 94.8589
1.5 | 0.5442 | 0.00502 | -0.0748 | 108.4064
2 | 0.6124 | 0.00514 | -0.0753 | 119.144
2.5 | 0.6801 | 0.00524 | -0.0755 | 129.7901
3 | 0.7467 | 0.00538 | -0.0754 | 138.7918
3.5 | 0.8115 | 0.00555 | -0.0749 | 146.2162
4 | 0.871 | 0.00584 | -0.0733 | 149.1438
4.5 | 0.9113 | 0.00655 | -0.0682 | 139.1298
5.5 | 0.9705 | 0.00875 | -0.0553 | 110.9143
6 | 0.9982 | 0.0101 | -0.049 | 98.8317
6.5 | 1.0198 | 0.01183 | -0.0423 | 86.2046
7 | 1.045 | 0.01363 | -0.0366 | 76.6691
7.5 | 1.0757 | 0.01543 | -0.0319 | 69.7148
8 | 1.1083 | 0.01735 | -0.0278 | 63.879
8.5 | 1.1291 | 0.02001 | -0.0229 | 56.4268
9 | 1.1742 | 0.02166 | -0.0203 | 54.2105
9.5 | 1.1962 | 0.02461 | -0.0161 | 48.6063
10 | 1.2342 | 0.02684 | -0.0132 | 45.9836
10.5 | 1.2592 | 0.02991 | -0.0097 | 42.0996
11 | 1.284 | 0.03311 | -0.0062 | 38.7798
11.5 | 1.3104 | 0.0364 | -0.0031 | 36
12 | 1.3311 | 0.04017 | 0 | 33.1367
12.5 | 1.3591 | 0.04361 | 0.0027 | 31.1649
13 | 1.3842 | 0.04738 | 0.0054 | 29.2149
13.5 | 1.4049 | 0.05158 | 0.0079 | 27.2373
14 | 1.4249 | 0.05605 | 0.0103 | 25.4219
14.5 | 1.4392 | 0.06111 | 0.0125 | 23.551
15.5 | 1.4367 | 0.07502 | 0.0146 | 19.1509
16 | 1.4109 | 0.08423 | 0.0145 | 16.7506

## 112. Re 12M Mach 0.00 (1)
BIGFOIL.COM POLAR EXPORT
NACA64A419
NACA64A419 |  |  |  | Cl Max: | 1.716 | at alpha= | 14.5 | deg
JavaFoil+Calcfoil stall+Eppler ext transition |  |  |  | L/D Max: | 124.532 | at alpha= | 2 | deg
Re: | 12000000 |  |  | Cd Min: | 0.00522 | at alpha= | -1 | deg
Mach: | 0 |  |  | Cl=0 at alpha= | -3.2698 | deg
|  |  |  | @ Cl=0.1, Cd= | 0.0058124
|  |  |  | @ Cl=0.4, Cd= | 0.0052562
|  |  |  | @ Cl=0.6, Cd= | 0.00547
alpha (deg) | Cl | Cd | Cm | Cl/Cd
-20 | -1.017 | 0.10233 | -0.029 | -9.936
-19.5 | -1.045 | 0.08465 | -0.032 | -12.349
-19 | -1.081 | 0.0633 | -0.034 | -17.08
-18.5 | -1.101 | 0.05362 | -0.036 | -20.524
-18 | -1.137 | 0.03504 | -0.038 | -32.452
-17.5 | -1.142 | 0.03245 | -0.04 | -35.196
-17 | -1.148 | 0.02843 | -0.041 | -40.381
-16.5 | -1.147 | 0.02598 | -0.042 | -44.163
-16 | -1.143 | 0.02363 | -0.043 | -48.396
-15.5 | -1.135 | 0.02181 | -0.045 | -52.022
-15 | -1.123 | 0.02007 | -0.046 | -55.942
-14.5 | -1.108 | 0.01823 | -0.047 | -60.747
-14 | -1.086 | 0.01714 | -0.048 | -63.38
-13.5 | -1.062 | 0.0159 | -0.049 | -66.811
-13 | -1.041 | 0.01358 | -0.051 | -76.652
-12.5 | -1.007 | 0.0126 | -0.053 | -79.93
-12 | -0.969 | 0.01183 | -0.054 | -81.911
-11.5 | -0.928 | 0.01134 | -0.055 | -81.843
-11 | -0.885 | 0.01078 | -0.056 | -82.051
-10.5 | -0.839 | 0.00912 | -0.058 | -92.045
-10 | -0.797 | 0.00958 | -0.059 | -83.225
-9.5 | -0.744 | 0.00925 | -0.06 | -80.486
-9 | -0.69 | 0.00884 | -0.061 | -78.106
-8.5 | -0.634 | 0.00855 | -0.063 | -74.159
-8 | -0.577 | 0.0083 | -0.064 | -69.593
-7.5 | -0.519 | 0.00802 | -0.065 | -64.74
-7 | -0.46 | 0.00779 | -0.066 | -59.077
-6.5 | -0.4 | 0.00756 | -0.067 | -52.932
-6 | -0.339 | 0.00735 | -0.068 | -46.141
-5.5 | -0.278 | 0.00714 | -0.069 | -38.916
-5 | -0.216 | 0.00698 | -0.07 | -30.981
-4.5 | -0.154 | 0.00683 | -0.071 | -22.539
-4 | -0.091 | 0.00666 | -0.073 | -13.724
-3.5 | -0.029 | 0.00629 | -0.074 | -4.558
-3 | 0.034 | 0.00613 | -0.075 | 5.565
-2.5 | 0.097 | 0.00582 | -0.076 | 16.699
-2 | 0.16 | 0.00566 | -0.077 | 28.295
-1.5 | 0.223 | 0.00548 | -0.078 | 40.667
-1 | 0.286 | 0.00522 | -0.079 | 54.82
-0.5 | 0.349 | 0.00524 | -0.08 | 66.566
0 | 0.412 | 0.00526 | -0.081 | 78.278
0.5 | 0.475 | 0.00531 | -0.082 | 89.353
1 | 0.537 | 0.00539 | -0.083 | 99.665
1.5 | 0.6 | 0.00547 | -0.084 | 109.62
2 | 0.663 | 0.00532 | -0.086 | 124.532
2.5 | 0.726 | 0.00598 | -0.087 | 121.377
3 | 0.788 | 0.00643 | -0.088 | 122.558
3.5 | 0.851 | 0.00701 | -0.089 | 121.27
4 | 0.908 | 0.00737 | -0.09 | 123.208
4.5 | 0.969 | 0.00791 | -0.091 | 122.634
5 | 1.03 | 0.0086 | -0.092 | 119.752
5.5 | 1.09 | 0.00879 | -0.093 | 123.966
6 | 1.147 | 0.00941 | -0.094 | 121.857
6.5 | 1.199 | 0.01018 | -0.094 | 117.719
7 | 1.251 | 0.0107 | -0.095 | 116.969
7.5 | 1.303 | 0.0114 | -0.096 | 114.274
8 | 1.353 | 0.01179 | -0.096 | 114.757
8.5 | 1.402 | 0.01237 | -0.097 | 113.334
9 | 1.448 | 0.01295 | -0.098 | 111.834
9.5 | 1.491 | 0.01368 | -0.099 | 108.993
10 | 1.532 | 0.01443 | -0.1 | 106.233
10.5 | 1.571 | 0.01512 | -0.1 | 103.864
11 | 1.605 | 0.01598 | -0.101 | 100.446
11.5 | 1.636 | 0.01666 | -0.102 | 98.232
12 | 1.661 | 0.01747 | -0.103 | 95.094
12.5 | 1.681 | 0.0184 | -0.103 | 91.345
13 | 1.695 | 0.01928 | -0.104 | 87.946
13.5 | 1.707 | 0.02034 | -0.104 | 83.914
14 | 1.714 | 0.02135 | -0.105 | 80.248
14.5 | 1.716 | 0.02255 | -0.106 | 76.087
15 | 1.714 | 0.02367 | -0.106 | 72.392
15.5 | 1.707 | 0.02508 | -0.107 | 68.072
16 | 1.692 | 0.02644 | -0.107 | 63.999
16.5 | 1.673 | 0.02797 | -0.108 | 59.813
17 | 1.648 | 0.02995 | -0.108 | 55.029
17.5 | 1.619 | 0.03195 | -0.108 | 50.683
18 | 1.587 | 0.0345 | -0.109 | 46.001
18.5 | 1.552 | 0.03706 | -0.109 | 41.884
19 | 1.514 | 0.04041 | -0.109 | 37.467
19.5 | 1.475 | 0.0435 | -0.109 | 33.899

## 113. Re 12M Mach 0.00 (2)
BIGFOIL.COM POLAR EXPORT
NACA64A419
NACA64A419 |  |  |  | Cl Max: | 1.6887 | at alpha= | 20 | deg
XFOIL ncrit=9 |  |  |  | L/D Max: | 136.16 | at alpha= | 3.5 | deg
Re: | 12000000 |  |  | Cd Min: | 0.05818 | at alpha= | 20 | deg
Mach: | 0 |  |  | Cl=0 at alpha= | -2.6058 | deg
|  |  |  | @ Cl=0.1, Cd= | 0.0047142
|  |  |  | @ Cl=0.4, Cd= | 0.0045107
|  |  |  | @ Cl=0.6, Cd= | 0.0047268
alpha (deg) | Cl | Cd | Cm | Cl/Cd
-20 | -1.4326 | 0.03174 | -0.0959 | -45.1355
-19.5 | -1.4095 | 0.02892 | -0.0968 | -48.7379
-19 | -1.3773 | 0.02635 | -0.0989 | -52.2694
-18.5 | -1.3581 | 0.02409 | -0.098 | -56.3761
-18 | -1.334 | 0.02211 | -0.0973 | -60.3347
-17.5 | -1.3065 | 0.02041 | -0.0967 | -64.0127
-17 | -1.279 | 0.01871 | -0.0959 | -68.3592
-16.5 | -1.2474 | 0.0173 | -0.0952 | -72.104
-16 | -1.2169 | 0.01585 | -0.0943 | -76.776
-15.5 | -1.1878 | 0.01441 | -0.093 | -82.4289
-15 | -1.1555 | 0.01329 | -0.0916 | -86.9451
-14.5 | -1.117 | 0.01259 | -0.0904 | -88.7212
-14 | -1.0827 | 0.0118 | -0.0884 | -91.7542
-13.5 | -1.0436 | 0.01126 | -0.0866 | -92.6821
-13 | -1.0037 | 0.01078 | -0.0848 | -93.1076
-12.5 | -0.9598 | 0.01039 | -0.0834 | -92.3773
-12 | -0.9152 | 0.01002 | -0.0821 | -91.3373
-11.5 | -0.8719 | 0.00965 | -0.0804 | -90.3523
-11 | -0.8336 | 0.00927 | -0.0775 | -89.9245
-10.5 | -0.7862 | 0.00894 | -0.0764 | -87.9418
-10 | -0.7363 | 0.00862 | -0.0758 | -85.4176
-9.5 | -0.6867 | 0.00827 | -0.0751 | -83.0351
-9 | -0.6365 | 0.00797 | -0.0745 | -79.862
-8.5 | -0.5858 | 0.00769 | -0.0739 | -76.1769
-8 | -0.5347 | 0.00744 | -0.0733 | -71.8683
-7.5 | -0.4836 | 0.0072 | -0.0728 | -67.1667
-7 | -0.4323 | 0.00696 | -0.0722 | -62.1121
-6.5 | -0.3811 | 0.00674 | -0.0716 | -56.543
-6 | -0.3296 | 0.00656 | -0.0709 | -50.2439
-5.5 | -0.2786 | 0.00636 | -0.0702 | -43.805
-5 | -0.2278 | 0.00622 | -0.0694 | -36.6238
-4 | -0.1285 | 0.00589 | -0.0673 | -21.8166
-3.5 | -0.082 | 0.00563 | -0.0655 | -14.5648
-3 | -0.0365 | 0.00542 | -0.0635 | -6.7343
-2.5 | 0.0098 | 0.00518 | -0.0617 | 1.8919
-2 | 0.0538 | 0.00492 | -0.0594 | 10.935
-1.5 | 0.1032 | 0.0047 | -0.0582 | 21.9574
-1 | 0.1593 | 0.00442 | -0.0588 | 36.0407
-0.5 | 0.2189 | 0.00441 | -0.0599 | 49.6372
0 | 0.2811 | 0.00444 | -0.0616 | 63.3108
0.5 | 0.3422 | 0.00448 | -0.063 | 76.3839
1 | 0.4175 | 0.00452 | -0.0678 | 92.3673
1.5 | 0.4881 | 0.00458 | -0.0715 | 106.5721
2 | 0.5507 | 0.00467 | -0.0733 | 117.9229
2.5 | 0.6115 | 0.00474 | -0.0748 | 129.0084
3 | 0.667 | 0.0049 | -0.075 | 136.1224
3.5 | 0.7162 | 0.00526 | -0.0741 | 136.1597
4 | 0.7571 | 0.00587 | -0.0715 | 128.9779
4.5 | 0.8017 | 0.00634 | -0.0697 | 126.4511
5 | 0.8489 | 0.00671 | -0.0685 | 126.5127
5.5 | 0.8876 | 0.00728 | -0.0656 | 121.9231
6 | 0.9204 | 0.00802 | -0.0617 | 114.7631
6.5 | 0.9599 | 0.00856 | -0.0591 | 112.1379
7 | 1.0011 | 0.00905 | -0.057 | 110.6188
7.5 | 1.0389 | 0.00966 | -0.0544 | 107.5466
8 | 1.079 | 0.01022 | -0.0523 | 105.5773
8.5 | 1.1145 | 0.01095 | -0.0496 | 101.7808
9 | 1.1562 | 0.01148 | -0.048 | 100.7143
9.5 | 1.1864 | 0.01248 | -0.0447 | 95.0641
10 | 1.2275 | 0.01308 | -0.0432 | 93.8456
10.5 | 1.2601 | 0.01407 | -0.0406 | 89.5593
11 | 1.2918 | 0.01515 | -0.038 | 85.2673
11.5 | 1.3258 | 0.01618 | -0.0359 | 81.9407
12 | 1.3564 | 0.01742 | -0.0336 | 77.8645
12.5 | 1.3866 | 0.01874 | -0.0314 | 73.9915
13 | 1.4148 | 0.02025 | -0.0292 | 69.8667
13.5 | 1.4442 | 0.02179 | -0.0273 | 66.2781
14 | 1.4659 | 0.02386 | -0.0249 | 61.4376
15 | 1.5234 | 0.02762 | -0.0225 | 55.1557
15.5 | 1.548 | 0.02975 | -0.0209 | 52.0336
16 | 1.5679 | 0.03226 | -0.0191 | 48.602
16.5 | 1.59 | 0.0347 | -0.0177 | 45.8213
17 | 1.6096 | 0.03737 | -0.0162 | 43.072
17.5 | 1.6244 | 0.04049 | -0.0147 | 40.1185
18 | 1.6377 | 0.04383 | -0.0133 | 37.3648
18.5 | 1.6563 | 0.0468 | -0.0125 | 35.391
19 | 1.6659 | 0.05059 | -0.0113 | 32.9294
19.5 | 1.6766 | 0.05443 | -0.0106 | 30.8029
20 | 1.6887 | 0.05818 | -0.01 | 29.0254

## 114. Re 12M Mach 0.10 (1)
BIGFOIL.COM POLAR EXPORT
NACA64A419
NACA64A419 |  |  |  | Cl Max: | 1.705 | at alpha= | 14 | deg
JavaFoil+Calcfoil stall+Eppler ext transition |  |  |  | L/D Max: | 125.027 | at alpha= | 2 | deg
Re: | 12000000 |  |  | Cd Min: | 0.00524 | at alpha= | -0.5 | deg
Mach: | 0.1 |  |  | Cl=0 at alpha= | -3.2698 | deg
|  |  |  | @ Cl=0.1, Cd= | 0.0058146
|  |  |  | @ Cl=0.4, Cd= | 0.0052556
|  |  |  | @ Cl=0.6, Cd= | 0.0054762
alpha (deg) | Cl | Cd | Cm | Cl/Cd
-20 | -0.96 | 0.12189 | -0.027 | -7.873
-19.5 | -0.99 | 0.10201 | -0.03 | -9.708
-19 | -1.036 | 0.07305 | -0.034 | -14.183
-18.5 | -1.063 | 0.05952 | -0.035 | -17.859
-18 | -1.107 | 0.03741 | -0.038 | -29.596
-17.5 | -1.117 | 0.03405 | -0.04 | -32.814
-17 | -1.126 | 0.03021 | -0.041 | -37.262
-16.5 | -1.129 | 0.02723 | -0.042 | -41.466
-16 | -1.129 | 0.02443 | -0.043 | -46.21
-15.5 | -1.123 | 0.02253 | -0.045 | -49.848
-15 | -1.114 | 0.02067 | -0.046 | -53.882
-14.5 | -1.101 | 0.01872 | -0.047 | -58.795
-14 | -1.082 | 0.01757 | -0.048 | -61.578
-13.5 | -1.059 | 0.01624 | -0.05 | -65.2
-13 | -1.035 | 0.01427 | -0.051 | -72.53
-12.5 | -1.006 | 0.01284 | -0.053 | -78.365
-12 | -0.969 | 0.01208 | -0.054 | -80.192
-11.5 | -0.929 | 0.01149 | -0.055 | -80.851
-11 | -0.886 | 0.01096 | -0.056 | -80.828
-10.5 | -0.84 | 0.01043 | -0.058 | -80.568
-10 | -0.799 | 0.00962 | -0.06 | -83.134
-9.5 | -0.747 | 0.00928 | -0.061 | -80.46
-9 | -0.693 | 0.00895 | -0.062 | -77.401
-8.5 | -0.637 | 0.00867 | -0.063 | -73.477
-8 | -0.58 | 0.00831 | -0.064 | -69.787
-7.5 | -0.522 | 0.00804 | -0.065 | -64.858
-7 | -0.462 | 0.0078 | -0.066 | -59.28
-6.5 | -0.402 | 0.00757 | -0.067 | -53.117
-6 | -0.341 | 0.00736 | -0.068 | -46.292
-5.5 | -0.279 | 0.00718 | -0.07 | -38.914
-5 | -0.217 | 0.00698 | -0.071 | -31.101
-4.5 | -0.155 | 0.00683 | -0.072 | -22.626
-4 | -0.092 | 0.00668 | -0.073 | -13.747
-3.5 | -0.029 | 0.0063 | -0.074 | -4.578
-3 | 0.034 | 0.00613 | -0.075 | 5.589
-2.5 | 0.098 | 0.00582 | -0.076 | 16.772
-2 | 0.161 | 0.00565 | -0.077 | 28.47
-1.5 | 0.224 | 0.00547 | -0.078 | 41.011
-1 | 0.287 | 0.00525 | -0.079 | 54.772
-0.5 | 0.351 | 0.00524 | -0.081 | 66.852
0 | 0.414 | 0.00526 | -0.082 | 78.604
0.5 | 0.477 | 0.00532 | -0.083 | 89.71
1 | 0.54 | 0.0054 | -0.084 | 100.053
1.5 | 0.603 | 0.00548 | -0.085 | 110.038
2 | 0.666 | 0.00533 | -0.086 | 125.027
2.5 | 0.729 | 0.00598 | -0.087 | 122.011
3 | 0.792 | 0.00644 | -0.088 | 122.939
3.5 | 0.855 | 0.00703 | -0.089 | 121.625
4 | 0.913 | 0.00739 | -0.09 | 123.532
4.5 | 0.974 | 0.00795 | -0.091 | 122.504
5 | 1.035 | 0.00864 | -0.092 | 119.857
5.5 | 1.095 | 0.00892 | -0.093 | 122.83
6 | 1.152 | 0.0095 | -0.094 | 121.194
6.5 | 1.203 | 0.01027 | -0.094 | 117.118
7 | 1.256 | 0.0108 | -0.095 | 116.292
7.5 | 1.308 | 0.01149 | -0.096 | 113.838
8 | 1.359 | 0.0119 | -0.097 | 114.168
8.5 | 1.407 | 0.01249 | -0.098 | 112.655
9 | 1.453 | 0.01311 | -0.098 | 110.804
9.5 | 1.496 | 0.01385 | -0.099 | 108.062
10 | 1.537 | 0.01459 | -0.1 | 105.295
10.5 | 1.574 | 0.01541 | -0.101 | 102.138
11 | 1.608 | 0.01618 | -0.102 | 99.39
11.5 | 1.638 | 0.01696 | -0.102 | 96.54
12 | 1.661 | 0.01767 | -0.103 | 94.015
12.5 | 1.678 | 0.01871 | -0.104 | 89.679
13 | 1.691 | 0.01962 | -0.104 | 86.203
13.5 | 1.7 | 0.02069 | -0.105 | 82.171
14 | 1.705 | 0.02175 | -0.106 | 78.354
14.5 | 1.703 | 0.02301 | -0.106 | 74.036
15 | 1.698 | 0.02427 | -0.107 | 69.947
15.5 | 1.687 | 0.02573 | -0.107 | 65.568
16 | 1.668 | 0.02712 | -0.108 | 61.488
16.5 | 1.644 | 0.02872 | -0.108 | 57.242
17 | 1.613 | 0.03092 | -0.108 | 52.176
17.5 | 1.578 | 0.03343 | -0.109 | 47.213
18 | 1.541 | 0.03606 | -0.109 | 42.739
18.5 | 1.5 | 0.03923 | -0.109 | 38.233
19 | 1.457 | 0.04236 | -0.109 | 34.401

## 115. Re 12M Mach 0.10 (2)
BIGFOIL.COM POLAR EXPORT
NACA64A419
NACA64A419 |  |  |  | Cl Max: | 1.6822 | at alpha= | 20 | deg
XFOIL ncrit=9 |  |  |  | L/D Max: | 136.825 | at alpha= | 3.5 | deg
Re: | 12000000 |  |  | Cd Min: | 0.0608 | at alpha= | 20 | deg
Mach: | 0.1 |  |  | Cl=0 at alpha= | -2.6011 | deg
|  |  |  | @ Cl=0.1, Cd= | 0.0047233
|  |  |  | @ Cl=0.4, Cd= | 0.0045194
|  |  |  | @ Cl=0.6, Cd= | 0.0047237
alpha (deg) | Cl | Cd | Cm | Cl/Cd
-20 | -1.4204 | 0.03392 | -0.0998 | -41.875
-19.5 | -1.4069 | 0.03067 | -0.0994 | -45.8722
-19 | -1.3754 | 0.02778 | -0.1017 | -49.5104
-18.5 | -1.355 | 0.02548 | -0.1009 | -53.179
-18 | -1.3329 | 0.02331 | -0.1001 | -57.1815
-17.5 | -1.3072 | 0.02139 | -0.0993 | -61.1127
-17 | -1.2802 | 0.01959 | -0.0985 | -65.3497
-16.5 | -1.2479 | 0.01813 | -0.0978 | -68.8307
-16 | -1.2178 | 0.01658 | -0.0968 | -73.4499
-15.5 | -1.1887 | 0.01502 | -0.0956 | -79.1411
-15 | -1.1566 | 0.01376 | -0.0942 | -84.0552
-14.5 | -1.1183 | 0.01296 | -0.093 | -86.2886
-14 | -1.0844 | 0.01207 | -0.091 | -89.8426
-13.5 | -1.0462 | 0.01145 | -0.0891 | -91.3712
-13 | -1.0063 | 0.01093 | -0.0871 | -92.0677
-12.5 | -0.9634 | 0.01051 | -0.0855 | -91.6651
-12 | -0.9179 | 0.01014 | -0.0842 | -90.5227
-11.5 | -0.8737 | 0.00975 | -0.0825 | -89.6103
-11 | -0.8337 | 0.00935 | -0.0798 | -89.1658
-10.5 | -0.7896 | 0.00902 | -0.0779 | -87.5388
-10 | -0.7398 | 0.00869 | -0.0771 | -85.1323
-9.5 | -0.6896 | 0.00835 | -0.0763 | -82.5868
-9 | -0.6395 | 0.00802 | -0.0756 | -79.7382
-8.5 | -0.5883 | 0.00775 | -0.0749 | -75.9097
-8 | -0.5372 | 0.00747 | -0.0742 | -71.9143
-7.5 | -0.486 | 0.00723 | -0.0736 | -67.2199
-7 | -0.4343 | 0.007 | -0.073 | -62.0429
-6.5 | -0.383 | 0.00677 | -0.0722 | -56.5731
-6 | -0.3312 | 0.00659 | -0.0716 | -50.258
-5.5 | -0.2801 | 0.00638 | -0.0708 | -43.9028
-5 | -0.2291 | 0.00623 | -0.0699 | -36.7737
-4.5 | -0.1785 | 0.00606 | -0.0689 | -29.4554
-4 | -0.1293 | 0.00591 | -0.0677 | -21.8782
-3.5 | -0.0828 | 0.00564 | -0.0658 | -14.6809
-3 | -0.0371 | 0.00544 | -0.0638 | -6.8199
-2.5 | 0.0094 | 0.00519 | -0.0619 | 1.8112
-2 | 0.0533 | 0.00493 | -0.0595 | 10.8114
-1.5 | 0.103 | 0.00471 | -0.0584 | 21.8684
-1 | 0.1595 | 0.00443 | -0.0589 | 36.0045
-0.5 | 0.2197 | 0.00442 | -0.0601 | 49.7059
0 | 0.2823 | 0.00445 | -0.0618 | 63.4382
0.5 | 0.3437 | 0.00449 | -0.0632 | 76.5479
1 | 0.4204 | 0.00453 | -0.0682 | 92.8035
1.5 | 0.4904 | 0.00459 | -0.0717 | 106.841
2 | 0.5534 | 0.00467 | -0.0735 | 118.5011
2.5 | 0.6142 | 0.00474 | -0.0749 | 129.5781
3 | 0.6702 | 0.0049 | -0.0752 | 136.7755
3.5 | 0.7197 | 0.00526 | -0.0742 | 136.8251
4 | 0.7604 | 0.00587 | -0.0715 | 129.54
4.5 | 0.8049 | 0.00635 | -0.0696 | 126.7559
5 | 0.8522 | 0.00673 | -0.0683 | 126.627
5.5 | 0.8901 | 0.00731 | -0.0652 | 121.7647
6 | 0.9228 | 0.00807 | -0.0612 | 114.3494
6.5 | 0.9621 | 0.00863 | -0.0586 | 111.4832
7 | 1.0034 | 0.00913 | -0.0564 | 109.9014
7.5 | 1.041 | 0.00977 | -0.0537 | 106.5507
8 | 1.0806 | 0.01035 | -0.0514 | 104.4058
8.5 | 1.1157 | 0.01113 | -0.0486 | 100.2426
9 | 1.1581 | 0.01167 | -0.047 | 99.2374
9.5 | 1.188 | 0.01271 | -0.0436 | 93.4697
10 | 1.2291 | 0.01335 | -0.042 | 92.0674
10.5 | 1.2618 | 0.01437 | -0.0394 | 87.8079
11 | 1.2927 | 0.01553 | -0.0367 | 83.2389
11.5 | 1.3258 | 0.01665 | -0.0345 | 79.6276
12 | 1.356 | 0.01798 | -0.0321 | 75.4171
12.5 | 1.3865 | 0.01936 | -0.0298 | 71.6167
13.5 | 1.4438 | 0.02258 | -0.0257 | 63.9415
14 | 1.4652 | 0.02476 | -0.0232 | 59.1761
15 | 1.5215 | 0.02878 | -0.0207 | 52.8666
15.5 | 1.5455 | 0.03105 | -0.0191 | 49.7746
16 | 1.5663 | 0.03361 | -0.0174 | 46.6022
16.5 | 1.5874 | 0.03622 | -0.0159 | 43.8266
17 | 1.6062 | 0.03903 | -0.0144 | 41.153
17.5 | 1.6199 | 0.04236 | -0.0129 | 38.2413
18 | 1.6332 | 0.04583 | -0.0116 | 35.636
18.5 | 1.6503 | 0.04902 | -0.0106 | 33.6659
19 | 1.6612 | 0.05285 | -0.0097 | 31.4324
19.5 | 1.6714 | 0.05684 | -0.0089 | 29.4053
20 | 1.6822 | 0.0608 | -0.0084 | 27.6678

## 116. Re 12M Mach 0.25 (1)
BIGFOIL.COM POLAR EXPORT
NACA64A419
NACA64A419 |  |  |  | Cl Max: | 1.652 | at alpha= | 12.5 | deg
JavaFoil+Calcfoil stall+Eppler ext transition |  |  |  | L/D Max: | 124.329 | at alpha= | 5.5 | deg
Re: | 12000000 |  |  | Cd Min: | 0.00528 | at alpha= | -1 | deg
Mach: | 0.25 |  |  | Cl=0 at alpha= | -3.2692 | deg
|  |  |  | @ Cl=0.1, Cd= | 0.00593
|  |  |  | @ Cl=0.4, Cd= | 0.0053123
|  |  |  | @ Cl=0.6, Cd= | 0.0055254
alpha (deg) | Cl | Cd | Cm | Cl/Cd
-19.5 | -0.652 | 0.15844 | -0.023 | -4.112
-19 | -0.7 | 0.14764 | -0.025 | -4.74
-18.5 | -0.743 | 0.13817 | -0.026 | -5.379
-18 | -0.787 | 0.12443 | -0.028 | -6.322
-17.5 | -0.829 | 0.10915 | -0.031 | -7.593
-17 | -0.878 | 0.08639 | -0.035 | -10.16
-16.5 | -0.974 | 0.0376 | -0.042 | -25.905
-16 | -1.004 | 0.03147 | -0.044 | -31.907
-15.5 | -1.022 | 0.02868 | -0.045 | -35.621
-15 | -1.035 | 0.02515 | -0.046 | -41.161
-14.5 | -1.04 | 0.02258 | -0.048 | -46.07
-14 | -1.038 | 0.02061 | -0.049 | -50.346
-13.5 | -1.028 | 0.01881 | -0.05 | -54.679
-13 | -1.008 | 0.0169 | -0.052 | -59.677
-12.5 | -0.982 | 0.01556 | -0.053 | -63.121
-12 | -0.96 | 0.01356 | -0.055 | -70.791
-11.5 | -0.927 | 0.01255 | -0.056 | -73.905
-11 | -0.889 | 0.01177 | -0.058 | -75.511
-10.5 | -0.847 | 0.01111 | -0.059 | -76.251
-10 | -0.801 | 0.01058 | -0.06 | -75.717
-9.5 | -0.76 | 0.00973 | -0.062 | -78.136
-9 | -0.706 | 0.00929 | -0.063 | -76.015
-8.5 | -0.651 | 0.00896 | -0.065 | -72.628
-8 | -0.593 | 0.00858 | -0.066 | -69.154
-7.5 | -0.534 | 0.00829 | -0.067 | -64.438
-7 | -0.474 | 0.00803 | -0.068 | -58.961
-6.5 | -0.412 | 0.00773 | -0.069 | -53.361
-6 | -0.35 | 0.00749 | -0.07 | -46.678
-5.5 | -0.287 | 0.00728 | -0.071 | -39.403
-5 | -0.223 | 0.00713 | -0.073 | -31.259
-4.5 | -0.159 | 0.00693 | -0.074 | -22.921
-4 | -0.094 | 0.00678 | -0.075 | -13.919
-3.5 | -0.03 | 0.00639 | -0.076 | -4.637
-3 | 0.035 | 0.00622 | -0.077 | 5.66
-2.5 | 0.1 | 0.00593 | -0.078 | 16.921
-2 | 0.165 | 0.00574 | -0.079 | 28.808
-1.5 | 0.23 | 0.00551 | -0.081 | 41.772
-1 | 0.295 | 0.00528 | -0.082 | 55.975
-0.5 | 0.36 | 0.0053 | -0.083 | 67.931
0 | 0.425 | 0.00532 | -0.084 | 79.955
0.5 | 0.49 | 0.00539 | -0.085 | 90.988
1 | 0.555 | 0.00547 | -0.086 | 101.421
1.5 | 0.62 | 0.00555 | -0.087 | 111.652
2 | 0.685 | 0.00565 | -0.088 | 121.135
2.5 | 0.749 | 0.00612 | -0.089 | 122.438
3 | 0.814 | 0.00676 | -0.09 | 120.35
3.5 | 0.879 | 0.00724 | -0.092 | 121.414
4 | 0.938 | 0.00759 | -0.093 | 123.507
4.5 | 1.001 | 0.00835 | -0.094 | 119.763
5 | 1.063 | 0.009 | -0.095 | 118.05
5.5 | 1.122 | 0.00902 | -0.096 | 124.329
6 | 1.174 | 0.01021 | -0.096 | 114.978
6.5 | 1.231 | 0.01078 | -0.097 | 114.206
7 | 1.285 | 0.01136 | -0.098 | 113.168
7.5 | 1.338 | 0.01195 | -0.098 | 111.964
8 | 1.388 | 0.01256 | -0.099 | 110.503
8.5 | 1.435 | 0.01325 | -0.1 | 108.319
9 | 1.479 | 0.01397 | -0.101 | 105.91
9.5 | 1.52 | 0.0149 | -0.102 | 102.017
10 | 1.556 | 0.01587 | -0.103 | 98.083
10.5 | 1.588 | 0.01665 | -0.103 | 95.409
11 | 1.616 | 0.01754 | -0.104 | 92.126
11.5 | 1.636 | 0.01851 | -0.105 | 88.344
12 | 1.647 | 0.01949 | -0.105 | 84.493
12.5 | 1.652 | 0.02049 | -0.106 | 80.604
13 | 1.648 | 0.02185 | -0.107 | 75.43
13.5 | 1.638 | 0.02325 | -0.107 | 70.454
14 | 1.62 | 0.02473 | -0.108 | 65.501
14.5 | 1.593 | 0.02623 | -0.108 | 60.732
15 | 1.558 | 0.02792 | -0.109 | 55.812
15.5 | 1.514 | 0.03029 | -0.109 | 49.977
16 | 1.454 | 0.033 | -0.109 | 44.059
16.5 | 1.385 | 0.03678 | -0.109 | 37.653
17 | 1.31 | 0.04059 | -0.109 | 32.266
17.5 | 1.224 | 0.04686 | -0.109 | 26.129

## 117. Re 12M Mach 0.25 (2)
BIGFOIL.COM POLAR EXPORT
NACA64A419
NACA64A419 |  |  |  | Cl Max: | 1.649 | at alpha= | 20 | deg
XFOIL ncrit=9 |  |  |  | L/D Max: | 140.857 | at alpha= | 3.5 | deg
Re: | 12000000 |  |  | Cd Min: | 0.07508 | at alpha= | 20 | deg
Mach: | 0.25 |  |  | Cl=0 at alpha= | -2.5564 | deg
|  |  |  | @ Cl=0.1, Cd= | 0.0047782
|  |  |  | @ Cl=0.4, Cd= | 0.0045532
|  |  |  | @ Cl=0.6, Cd= | 0.0047478
alpha (deg) | Cl | Cd | Cm | Cl/Cd
-20 | -1.3813 | 0.04749 | -0.1109 | -29.0861
-19.5 | -1.3718 | 0.04279 | -0.1117 | -32.0589
-19 | -1.3592 | 0.03807 | -0.1132 | -35.7027
-18.5 | -1.32 | 0.03517 | -0.1151 | -37.532
-18 | -1.3128 | 0.03125 | -0.1144 | -42.0096
-17.5 | -1.3007 | 0.02783 | -0.1135 | -46.7373
-17 | -1.2791 | 0.02518 | -0.1124 | -50.7983
-16.5 | -1.2515 | 0.023 | -0.1113 | -54.413
-16 | -1.2243 | 0.02084 | -0.11 | -58.7476
-15.5 | -1.1936 | 0.01892 | -0.1086 | -63.0867
-15 | -1.1621 | 0.01712 | -0.1072 | -67.8797
-14.5 | -1.1255 | 0.01566 | -0.1059 | -71.871
-14 | -1.0916 | 0.01416 | -0.1043 | -77.0904
-13.5 | -1.056 | 0.01294 | -0.1023 | -81.6074
-13 | -1.0164 | 0.01208 | -0.1002 | -84.1391
-12.5 | -0.9759 | 0.01136 | -0.0978 | -85.9067
-12 | -0.9318 | 0.01084 | -0.0956 | -85.9594
-11.5 | -0.8891 | 0.0103 | -0.093 | -86.3204
-11 | -0.8425 | 0.00984 | -0.0908 | -85.6199
-10.5 | -0.7955 | 0.00945 | -0.0887 | -84.1799
-9.5 | -0.706 | 0.00872 | -0.0833 | -80.9633
-9 | -0.6541 | 0.00837 | -0.082 | -78.1481
-8.5 | -0.6023 | 0.00803 | -0.0808 | -75.0062
-8 | -0.55 | 0.00771 | -0.0796 | -71.3359
-7.5 | -0.4973 | 0.00744 | -0.0785 | -66.8414
-7 | -0.4443 | 0.00721 | -0.0775 | -61.6227
-6.5 | -0.3923 | 0.00693 | -0.0763 | -56.6089
-6 | -0.3395 | 0.00674 | -0.0753 | -50.3709
-5.5 | -0.2875 | 0.00652 | -0.074 | -44.0951
-5 | -0.2356 | 0.00634 | -0.0728 | -37.1609
-4.5 | -0.1847 | 0.00616 | -0.0714 | -29.9838
-4 | -0.1341 | 0.00599 | -0.0699 | -22.3873
-3.5 | -0.0868 | 0.00577 | -0.0678 | -15.0433
-3 | -0.0405 | 0.00551 | -0.0654 | -7.3503
-2 | 0.0508 | 0.00498 | -0.0605 | 10.2008
-1.5 | 0.102 | 0.00477 | -0.0592 | 21.3836
-1 | 0.1601 | 0.0045 | -0.0597 | 35.5778
-0.5 | 0.2239 | 0.00445 | -0.0612 | 50.3146
0 | 0.2888 | 0.00449 | -0.063 | 64.3207
0.5 | 0.3523 | 0.00453 | -0.0645 | 77.7704
1 | 0.4344 | 0.00457 | -0.0702 | 95.0547
1.5 | 0.5024 | 0.00464 | -0.0727 | 108.2759
2 | 0.568 | 0.00469 | -0.0747 | 121.1087
2.5 | 0.6289 | 0.0048 | -0.0756 | 131.0208
3 | 0.6873 | 0.00494 | -0.0759 | 139.1296
3.5 | 0.7395 | 0.00525 | -0.075 | 140.8571
4 | 0.7803 | 0.00588 | -0.0719 | 132.7041
5 | 0.8689 | 0.00682 | -0.0671 | 127.4047
5.5 | 0.9037 | 0.00754 | -0.063 | 119.8541
6 | 0.9348 | 0.00839 | -0.0584 | 111.4184
6.5 | 0.9735 | 0.00904 | -0.0553 | 107.6881
7 | 1.0144 | 0.00965 | -0.0527 | 105.1192
7.5 | 1.0516 | 0.01041 | -0.0495 | 101.0183
8 | 1.0909 | 0.01115 | -0.0469 | 97.8386
8.5 | 1.1236 | 0.01216 | -0.0434 | 92.4013
9.5 | 1.1952 | 0.01415 | -0.0378 | 84.4664
10 | 1.236 | 0.01502 | -0.0358 | 82.2903
10.5 | 1.2689 | 0.01628 | -0.033 | 77.9423
11 | 1.2967 | 0.0179 | -0.0297 | 72.4413
11.5 | 1.331 | 0.01927 | -0.0274 | 69.0711
12 | 1.36 | 0.02103 | -0.0248 | 64.6695
12.5 | 1.3862 | 0.02307 | -0.0221 | 60.0867
13 | 1.4139 | 0.02511 | -0.0198 | 56.3082
13.5 | 1.4406 | 0.02732 | -0.0176 | 52.7306
14 | 1.4624 | 0.02994 | -0.0152 | 48.8444
15.5 | 1.5395 | 0.03785 | -0.0106 | 40.6737
16 | 1.56 | 0.0409 | -0.0089 | 38.1418
16.5 | 1.5758 | 0.04443 | -0.0072 | 35.467
17 | 1.59 | 0.04816 | -0.0056 | 33.015
17.5 | 1.6049 | 0.05194 | -0.0043 | 30.8991
18 | 1.6177 | 0.056 | -0.0032 | 28.8875
18.5 | 1.6306 | 0.06016 | -0.0023 | 27.1044
19 | 1.6377 | 0.06491 | -0.0015 | 25.2303
19.5 | 1.6467 | 0.06964 | -0.001 | 23.6459
20 | 1.649 | 0.07508 | -0.0008 | 21.9632

## 118. Re 12M Mach 0.50 (1)
BIGFOIL.COM POLAR EXPORT
NACA64A419
NACA64A419 |  |  |  | Cl Max: | 1.51 | at alpha= | 9 | deg
JavaFoil+Calcfoil stall+Eppler ext transition |  |  |  | L/D Max: | 126.326 | at alpha= | 2 | deg
Re: | 12000000 |  |  | Cd Min: | 0.00553 | at alpha= | -1 | deg
Mach: | 0.5 |  |  | Cl=0 at alpha= | -3.2708 | deg
|  |  |  | @ Cl=0.1, Cd= | 0.0062623
|  |  |  | @ Cl=0.4, Cd= | 0.0055492
|  |  |  | @ Cl=0.6, Cd= | 0.0057655
alpha (deg) | Cl | Cd | Cm | Cl/Cd
-20 | -0.964 | 0.17381 | -0.027 | -5.548
-19.5 | -0.94 | 0.1566 | -0.028 | -6.001
-19 | -0.912 | 0.14821 | -0.029 | -6.153
-18.5 | -0.882 | 0.14356 | -0.029 | -6.141
-18 | -0.851 | 0.14016 | -0.029 | -6.073
-17.5 | -0.821 | 0.13543 | -0.029 | -6.064
-17 | -0.8 | 0.12 | -0.032 | -6.663
-16.5 | -0.77 | 0.11409 | -0.033 | -6.75
-16 | -0.737 | 0.11325 | -0.031 | -6.507
-15.5 | -0.707 | 0.10734 | -0.031 | -6.583
-15 | -0.679 | 0.1105 | -0.032 | -6.144
-14.5 | -0.653 | 0.09894 | -0.034 | -6.596
-14 | -0.623 | 0.09391 | -0.034 | -6.636
-13.5 | -0.624 | 0.06172 | -0.046 | -10.118
-13 | -0.563 | 0.09151 | -0.034 | -6.155
-12.5 | -0.536 | 0.08294 | -0.036 | -6.468
-12 | -0.551 | 0.04308 | -0.053 | -12.782
-11.5 | -0.475 | 0.08177 | -0.033 | -5.812
-11 | -0.453 | 0.06775 | -0.041 | -6.686
-10.5 | -0.487 | 0.02031 | -0.063 | -23.975
-10 | -0.692 | 0.01694 | -0.065 | -40.848
-9.5 | -0.717 | 0.01498 | -0.066 | -47.857
-9 | -0.709 | 0.01259 | -0.069 | -56.312
-8.5 | -0.674 | 0.01157 | -0.071 | -58.298
-8 | -0.628 | 0.0108 | -0.072 | -58.157
-7.5 | -0.574 | 0.01015 | -0.074 | -56.578
-7 | -0.52 | 0.00919 | -0.076 | -56.612
-6.5 | -0.455 | 0.0088 | -0.077 | -51.711
-6 | -0.388 | 0.00835 | -0.079 | -46.437
-5.5 | -0.319 | 0.00797 | -0.08 | -39.99
-5 | -0.248 | 0.00772 | -0.081 | -32.171
-4.5 | -0.177 | 0.00744 | -0.082 | -23.792
-4 | -0.105 | 0.00726 | -0.084 | -14.508
-3.5 | -0.033 | 0.00681 | -0.085 | -4.855
-3 | 0.039 | 0.00663 | -0.086 | 5.935
-2.5 | 0.112 | 0.00619 | -0.088 | 18.112
-2 | 0.185 | 0.00601 | -0.089 | 30.732
-1.5 | 0.258 | 0.00579 | -0.09 | 44.468
-1 | 0.33 | 0.00553 | -0.091 | 59.701
-0.5 | 0.403 | 0.00555 | -0.093 | 72.603
0 | 0.475 | 0.0056 | -0.094 | 84.853
0.5 | 0.548 | 0.00568 | -0.095 | 96.449
1 | 0.621 | 0.0058 | -0.096 | 106.968
1.5 | 0.693 | 0.00592 | -0.098 | 117.152
2 | 0.765 | 0.00606 | -0.099 | 126.326
2.5 | 0.838 | 0.007 | -0.1 | 119.742
3 | 0.91 | 0.00766 | -0.101 | 118.863
3.5 | 0.98 | 0.00814 | -0.102 | 120.477
4 | 1.036 | 0.00889 | -0.103 | 116.546
4.5 | 1.102 | 0.01001 | -0.103 | 110.044
5 | 1.168 | 0.01068 | -0.104 | 109.36
5.5 | 1.231 | 0.01195 | -0.105 | 103.008
6 | 1.294 | 0.01275 | -0.106 | 101.479
6.5 | 1.352 | 0.01347 | -0.107 | 100.408
7 | 1.405 | 0.01445 | -0.108 | 97.261
7.5 | 1.451 | 0.01543 | -0.109 | 93.993
8 | 1.486 | 0.01667 | -0.11 | 89.174
8.5 | 1.508 | 0.01833 | -0.111 | 82.263
9 | 1.51 | 0.01997 | -0.112 | 75.606
9.5 | 1.477 | 0.0217 | -0.112 | 68.063
10 | 1.356 | 0.02387 | -0.113 | 56.813
10.5 | 0.941 | 0.02736 | -0.113 | 34.377
11 | 0.973 | 0.02815 | -0.114 | 34.551
11.5 | 0.996 | 0.0327 | -0.114 | 30.456
12 | 1.03 | 0.03232 | -0.115 | 31.882
12.5 | 1.052 | 0.03769 | -0.114 | 27.908
13 | 1.086 | 0.03673 | -0.116 | 29.579
13.5 | 1.11 | 0.04165 | -0.115 | 26.647
14 | 1.116 | 0.05316 | -0.112 | 20.99

## 119. Re 12M Mach 0.50 (2)
BIGFOIL.COM POLAR EXPORT
NACA64A419
NACA64A419 |  |  |  | Cl Max: | 1.4647 | at alpha= | 15 | deg
XFOIL ncrit=9 |  |  |  | L/D Max: | 151.368 | at alpha= | 3.5 | deg
Re: | 12000000 |  |  | Cd Min: | 0.11786 | at alpha= | -17.5 | deg
Mach: | 0.5 |  |  | Cl=0 at alpha= | -2.4279 | deg
|  |  |  | @ Cl=0.1, Cd= | 0.0050493
|  |  |  | @ Cl=0.4, Cd= | 0.0047912
|  |  |  | @ Cl=0.6, Cd= | 0.0049475
alpha (deg) | Cl | Cd | Cm | Cl/Cd
-17.5 | -0.6498 | 0.11786 | -0.1043 | -5.5133
-17 | -0.6543 | 0.10909 | -0.1094 | -5.9978
-16.5 | -0.6803 | 0.09805 | -0.1165 | -6.9383
-16 | -0.7056 | 0.08736 | -0.123 | -8.0769
-15.5 | -0.7267 | 0.07723 | -0.1291 | -9.4096
-15 | -0.7574 | 0.06658 | -0.1355 | -11.3758
-14.5 | -0.785 | 0.05692 | -0.1407 | -13.7913
-14 | -0.8128 | 0.04812 | -0.1445 | -16.8911
-13.5 | -0.8458 | 0.03975 | -0.1469 | -21.278
-13 | -0.8717 | 0.03267 | -0.1473 | -26.682
-12.5 | -0.8991 | 0.02631 | -0.1456 | -34.1733
-12 | -0.8836 | 0.02264 | -0.1428 | -39.0283
-11.5 | -0.8863 | 0.01833 | -0.1388 | -48.3524
-11 | -0.8529 | 0.01586 | -0.1353 | -53.7768
-10.5 | -0.8185 | 0.01356 | -0.1316 | -60.3614
-10 | -0.7738 | 0.01194 | -0.1283 | -64.8074
-9.5 | -0.7288 | 0.01077 | -0.124 | -67.6695
-9 | -0.6807 | 0.00997 | -0.1195 | -68.2748
-8.5 | -0.6295 | 0.0094 | -0.115 | -66.9681
-8 | -0.5739 | 0.00894 | -0.1112 | -64.1946
-7.5 | -0.5223 | 0.00851 | -0.1068 | -61.3749
-7 | -0.4756 | 0.00821 | -0.1015 | -57.9294
-6.5 | -0.4237 | 0.00779 | -0.0974 | -54.3902
-6 | -0.3703 | 0.00742 | -0.0937 | -49.9057
-5.5 | -0.3154 | 0.00714 | -0.0904 | -44.1737
-5 | -0.2612 | 0.00688 | -0.0871 | -37.9651
-4.5 | -0.2085 | 0.00665 | -0.0837 | -31.3534
-4 | -0.1553 | 0.00643 | -0.0804 | -24.1524
-3.5 | -0.1047 | 0.00621 | -0.0768 | -16.8599
-3 | -0.0568 | 0.00593 | -0.0727 | -9.5784
-2.5 | -0.0061 | 0.00571 | -0.0692 | -1.0683
-2 | 0.0362 | 0.00534 | -0.0642 | 6.779
-1.5 | 0.0916 | 0.00509 | -0.062 | 17.9961
-1 | 0.1597 | 0.00476 | -0.0627 | 33.5504
-0.5 | 0.2341 | 0.00473 | -0.0646 | 49.4926
0 | 0.3119 | 0.00471 | -0.0672 | 66.2208
0.5 | 0.3891 | 0.00479 | -0.0697 | 81.2317
1 | 0.4791 | 0.0048 | -0.075 | 99.8125
1.5 | 0.5504 | 0.00492 | -0.0761 | 111.8699
2 | 0.6225 | 0.00496 | -0.0774 | 125.504
2.5 | 0.6875 | 0.00512 | -0.077 | 134.2773
3.5 | 0.8189 | 0.00541 | -0.0764 | 151.3678
4 | 0.8706 | 0.00584 | -0.0733 | 149.0753
4.5 | 0.8856 | 0.00713 | -0.0639 | 124.2076
5.5 | 0.961 | 0.00899 | -0.0539 | 106.8966
6 | 0.9904 | 0.01031 | -0.048 | 96.0621
6.5 | 1.0214 | 0.01174 | -0.0426 | 87.0017
7 | 1.0475 | 0.01351 | -0.037 | 77.5352
7.5 | 1.0816 | 0.01516 | -0.0326 | 71.3456
8 | 1.1176 | 0.0169 | -0.0287 | 66.1302
8.5 | 1.1393 | 0.01948 | -0.0238 | 58.4856
9 | 1.1893 | 0.02086 | -0.0215 | 57.0134
9.5 | 1.2047 | 0.02412 | -0.0167 | 49.9461
10 | 1.2472 | 0.02609 | -0.014 | 47.8038
10.5 | 1.2751 | 0.02898 | -0.0105 | 43.9993
11 | 1.2989 | 0.03222 | -0.007 | 40.3135
11.5 | 1.3273 | 0.03533 | -0.0038 | 37.5686
12 | 1.3491 | 0.03902 | -0.0006 | 34.5746
12.5 | 1.3764 | 0.04246 | 0.0023 | 32.4164
13 | 1.4017 | 0.0462 | 0.005 | 30.3398
13.5 | 1.4238 | 0.05029 | 0.0077 | 28.3118
14 | 1.4458 | 0.05457 | 0.0103 | 26.4944
14.5 | 1.4617 | 0.05947 | 0.0127 | 24.5788
15 | 1.4647 | 0.06551 | 0.0148 | 22.3584

## 120. Re 14M Mach 0.00 (1)
BIGFOIL.COM POLAR EXPORT
NACA64A419
NACA64A419 |  |  |  | Cl Max: | 1.718 | at alpha= | 14.5 | deg
JavaFoil+Calcfoil stall+Eppler ext transition |  |  |  | L/D Max: | 124.017 | at alpha= | 5.5 | deg
Re: | 14000000 |  |  | Cd Min: | 0.0052 | at alpha= | -0.5 | deg
Mach: | 0 |  |  | Cl=0 at alpha= | -3.2698 | deg
|  |  |  | @ Cl=0.1, Cd= | 0.0058138
|  |  |  | @ Cl=0.4, Cd= | 0.0052324
|  |  |  | @ Cl=0.6, Cd= | 0.00542
alpha (deg) | Cl | Cd | Cm | Cl/Cd
-20 | -1.023 | 0.0965 | -0.03 | -10.603
-19.5 | -1.058 | 0.07495 | -0.033 | -14.12
-19 | -1.08 | 0.06415 | -0.034 | -16.831
-18.5 | -1.105 | 0.05085 | -0.036 | -21.726
-18 | -1.118 | 0.04431 | -0.038 | -25.24
-17.5 | -1.145 | 0.03107 | -0.04 | -36.845
-17 | -1.149 | 0.02787 | -0.041 | -41.227
-16.5 | -1.15 | 0.02485 | -0.042 | -46.281
-16 | -1.146 | 0.02267 | -0.043 | -50.534
-15.5 | -1.137 | 0.02101 | -0.045 | -54.12
-15 | -1.125 | 0.01932 | -0.046 | -58.232
-14.5 | -1.109 | 0.01765 | -0.047 | -62.854
-14 | -1.089 | 0.01651 | -0.048 | -65.949
-13.5 | -1.067 | 0.01491 | -0.05 | -71.592
-13 | -1.043 | 0.01306 | -0.051 | -79.889
-12.5 | -1.009 | 0.01219 | -0.053 | -82.763
-12 | -0.971 | 0.01156 | -0.054 | -83.958
-11.5 | -0.929 | 0.01102 | -0.055 | -84.346
-11 | -0.886 | 0.01053 | -0.056 | -84.072
-10.5 | -0.848 | 0.00971 | -0.058 | -87.284
-10 | -0.797 | 0.00935 | -0.059 | -85.233
-9.5 | -0.744 | 0.00895 | -0.06 | -83.19
-9 | -0.69 | 0.00867 | -0.061 | -79.598
-8.5 | -0.634 | 0.0084 | -0.063 | -75.526
-8 | -0.577 | 0.00814 | -0.064 | -70.945
-7.5 | -0.519 | 0.00788 | -0.065 | -65.894
-7 | -0.46 | 0.00765 | -0.066 | -60.116
-6.5 | -0.4 | 0.00743 | -0.067 | -53.86
-6 | -0.339 | 0.00722 | -0.068 | -46.992
-5.5 | -0.278 | 0.00703 | -0.069 | -39.524
-5 | -0.216 | 0.00684 | -0.07 | -31.595
-4.5 | -0.154 | 0.00671 | -0.071 | -22.944
-4 | -0.091 | 0.00656 | -0.073 | -13.936
-3.5 | -0.029 | 0.00622 | -0.074 | -4.612
-3 | 0.034 | 0.00611 | -0.075 | 5.587
-2.5 | 0.097 | 0.00582 | -0.076 | 16.685
-2 | 0.16 | 0.00569 | -0.077 | 28.117
-1.5 | 0.223 | 0.00553 | -0.078 | 40.329
-1 | 0.286 | 0.00539 | -0.079 | 53.019
-0.5 | 0.349 | 0.0052 | -0.08 | 67.083
0 | 0.412 | 0.00524 | -0.081 | 78.52
0.5 | 0.475 | 0.0053 | -0.082 | 89.551
1 | 0.537 | 0.00535 | -0.083 | 100.435
1.5 | 0.6 | 0.00542 | -0.084 | 110.719
2 | 0.663 | 0.00585 | -0.086 | 113.364
2.5 | 0.726 | 0.00622 | -0.087 | 116.629
3 | 0.788 | 0.00661 | -0.088 | 119.267
3.5 | 0.851 | 0.00703 | -0.089 | 121.016
4 | 0.908 | 0.0075 | -0.09 | 121.162
4.5 | 0.969 | 0.0081 | -0.091 | 119.639
5 | 1.03 | 0.00849 | -0.092 | 121.342
5.5 | 1.09 | 0.00879 | -0.093 | 124.017
6 | 1.149 | 0.00969 | -0.094 | 118.653
6.5 | 1.201 | 0.01005 | -0.094 | 119.424
7 | 1.253 | 0.0105 | -0.095 | 119.241
7.5 | 1.304 | 0.01115 | -0.096 | 116.919
8 | 1.354 | 0.01153 | -0.096 | 117.402
8.5 | 1.402 | 0.0121 | -0.097 | 115.867
9 | 1.449 | 0.01271 | -0.098 | 113.999
9.5 | 1.492 | 0.01337 | -0.099 | 111.645
10 | 1.533 | 0.01414 | -0.1 | 108.478
10.5 | 1.572 | 0.01479 | -0.1 | 106.281
11 | 1.607 | 0.01555 | -0.101 | 103.324
11.5 | 1.638 | 0.01628 | -0.102 | 100.622
12 | 1.662 | 0.01704 | -0.103 | 97.575
12.5 | 1.683 | 0.01786 | -0.103 | 94.229
13 | 1.698 | 0.01871 | -0.104 | 90.748
13.5 | 1.708 | 0.01983 | -0.105 | 86.158
14 | 1.715 | 0.02082 | -0.105 | 82.374
14.5 | 1.718 | 0.02189 | -0.106 | 78.479
15 | 1.716 | 0.02297 | -0.106 | 74.695
15.5 | 1.709 | 0.02432 | -0.107 | 70.276
16 | 1.694 | 0.02561 | -0.107 | 66.147
16.5 | 1.675 | 0.02709 | -0.108 | 61.843
17 | 1.651 | 0.02891 | -0.108 | 57.103
17.5 | 1.622 | 0.03111 | -0.109 | 52.117
18 | 1.589 | 0.03349 | -0.109 | 47.465
18.5 | 1.554 | 0.03626 | -0.109 | 42.847
19 | 1.517 | 0.03894 | -0.109 | 38.953
19.5 | 1.477 | 0.04237 | -0.109 | 34.859

## 121. Re 14M Mach 0.00 (2)
BIGFOIL.COM POLAR EXPORT
NACA64A419
NACA64A419 |  |  |  | Cl Max: | 1.7045 | at alpha= | 20 | deg
XFOIL ncrit=9 |  |  |  | L/D Max: | 134.375 | at alpha= | 3 | deg
Re: | 14000000 |  |  | Cd Min: | 0.05651 | at alpha= | 20 | deg
Mach: | 0 |  |  | Cl=0 at alpha= | -2.6301 | deg
|  |  |  | @ Cl=0.1, Cd= | 0.0047268
|  |  |  | @ Cl=0.4, Cd= | 0.0044627
|  |  |  | @ Cl=0.6, Cd= | 0.0046985
alpha (deg) | Cl | Cd | Cm | Cl/Cd
-20 | -1.4423 | 0.03043 | -0.0967 | -47.3973
-19.5 | -1.4152 | 0.02741 | -0.0989 | -51.6308
-19 | -1.3971 | 0.0251 | -0.0979 | -55.6614
-18.5 | -1.3717 | 0.02322 | -0.0973 | -59.0741
-18 | -1.3495 | 0.02114 | -0.0965 | -63.8363
-17.5 | -1.3227 | 0.01941 | -0.0958 | -68.1453
-17 | -1.2942 | 0.01779 | -0.095 | -72.7487
-16.5 | -1.2613 | 0.01648 | -0.0943 | -76.5352
-16 | -1.2296 | 0.01512 | -0.0934 | -81.3228
-15.5 | -1.1981 | 0.01388 | -0.0921 | -86.3184
-15 | -1.1654 | 0.01286 | -0.0905 | -90.6221
-14.5 | -1.1263 | 0.01221 | -0.0893 | -92.2441
-14 | -1.0916 | 0.01148 | -0.0872 | -95.0871
-13.5 | -1.0538 | 0.01092 | -0.0851 | -96.5018
-13 | -1.0122 | 0.0105 | -0.0835 | -96.4
-12.5 | -0.9677 | 0.01011 | -0.0822 | -95.7171
-12 | -0.9221 | 0.00979 | -0.081 | -94.1879
-11.5 | -0.8798 | 0.00944 | -0.079 | -93.1992
-11 | -0.8398 | 0.00909 | -0.0764 | -92.3872
-10.5 | -0.7911 | 0.00873 | -0.0756 | -90.6186
-10 | -0.7417 | 0.00838 | -0.0749 | -88.5084
-9.5 | -0.6906 | 0.0081 | -0.0744 | -85.2593
-9 | -0.6406 | 0.00779 | -0.0737 | -82.2336
-8.5 | -0.5892 | 0.00754 | -0.0733 | -78.1432
-8 | -0.5382 | 0.00729 | -0.0727 | -73.8272
-7.5 | -0.487 | 0.00703 | -0.0721 | -69.2745
-7 | -0.4344 | 0.00685 | -0.0718 | -63.4161
-6.5 | -0.3837 | 0.00661 | -0.0711 | -58.0484
-6 | -0.3316 | 0.00644 | -0.0706 | -51.4907
-5.5 | -0.2806 | 0.00626 | -0.0698 | -44.8243
-5 | -0.2292 | 0.00609 | -0.0691 | -37.6355
-4.5 | -0.1789 | 0.00595 | -0.0682 | -30.0672
-4 | -0.1287 | 0.00578 | -0.0672 | -22.2664
-3.5 | -0.0817 | 0.00559 | -0.0656 | -14.6154
-3 | -0.0346 | 0.00536 | -0.0639 | -6.4552
-1.5 | 0.1057 | 0.0047 | -0.0587 | 22.4894
-1 | 0.1573 | 0.00451 | -0.0582 | 34.878
-0.5 | 0.2185 | 0.00437 | -0.0597 | 50
0 | 0.2819 | 0.00438 | -0.0618 | 64.3607
0.5 | 0.3442 | 0.00444 | -0.0635 | 77.5225
1 | 0.4179 | 0.00447 | -0.0679 | 93.4899
1.5 | 0.4927 | 0.0045 | -0.0725 | 109.4889
2 | 0.5537 | 0.00462 | -0.074 | 119.8485
2.5 | 0.6127 | 0.00472 | -0.075 | 129.8093
3 | 0.6665 | 0.00496 | -0.075 | 134.375
3.5 | 0.711 | 0.00546 | -0.0731 | 130.2198
4 | 0.7549 | 0.00597 | -0.0712 | 126.4489
4.5 | 0.7975 | 0.0065 | -0.069 | 122.6923
5 | 0.8477 | 0.00677 | -0.0683 | 125.2142
5.5 | 0.8885 | 0.00728 | -0.0658 | 122.0467
6 | 0.9236 | 0.00794 | -0.0623 | 116.3224
6.5 | 0.9628 | 0.00848 | -0.0597 | 113.5377
7 | 1.0039 | 0.00897 | -0.0576 | 111.9175
7.5 | 1.0429 | 0.00953 | -0.0551 | 109.4334
8 | 1.0846 | 0.01003 | -0.0533 | 108.1356
8.5 | 1.1195 | 0.01077 | -0.0504 | 103.9461
9 | 1.1623 | 0.01124 | -0.049 | 103.4075
9.5 | 1.193 | 0.0122 | -0.0457 | 97.7869
10 | 1.2351 | 0.01277 | -0.0443 | 96.7189
10.5 | 1.2702 | 0.01363 | -0.042 | 93.1915
11 | 1.3001 | 0.01477 | -0.0391 | 88.023
11.5 | 1.335 | 0.01571 | -0.0371 | 84.9777
12 | 1.3652 | 0.01695 | -0.0347 | 80.5428
12.5 | 1.394 | 0.01832 | -0.0322 | 76.0917
13 | 1.4246 | 0.01967 | -0.0302 | 72.425
13.5 | 1.4548 | 0.02113 | -0.0284 | 68.85
14 | 1.4763 | 0.02316 | -0.0258 | 63.7435
14.5 | 1.5062 | 0.02478 | -0.0243 | 60.7829
15.5 | 1.5583 | 0.02884 | -0.0214 | 54.0326
16 | 1.5809 | 0.03115 | -0.0198 | 50.7512
16.5 | 1.6016 | 0.03365 | -0.0182 | 47.5958
17 | 1.6216 | 0.03627 | -0.0168 | 44.7091
17.5 | 1.6355 | 0.03942 | -0.0151 | 41.4891
18 | 1.6504 | 0.04258 | -0.0138 | 38.76
18.5 | 1.6684 | 0.0456 | -0.0128 | 36.5877
19 | 1.681 | 0.04908 | -0.0118 | 34.2502
19.5 | 1.6929 | 0.05274 | -0.0109 | 32.099
20 | 1.7045 | 0.05651 | -0.0103 | 30.1628

## 122. Re 14M Mach 0.10 (1)
BIGFOIL.COM POLAR EXPORT
NACA64A419
NACA64A419 |  |  |  | Cl Max: | 1.706 | at alpha= | 14 | deg
JavaFoil+Calcfoil stall+Eppler ext transition |  |  |  | L/D Max: | 124.09 | at alpha= | 5.5 | deg
Re: | 14000000 |  |  | Cd Min: | 0.0052 | at alpha= | -0.5 | deg
Mach: | 0.1 |  |  | Cl=0 at alpha= | -3.2698 | deg
|  |  |  | @ Cl=0.1, Cd= | 0.0058259
|  |  |  | @ Cl=0.4, Cd= | 0.0052467
|  |  |  | @ Cl=0.6, Cd= | 0.0054267
alpha (deg) | Cl | Cd | Cm | Cl/Cd
-20 | -0.965 | 0.11636 | -0.028 | -8.29
-19.5 | -0.992 | 0.1006 | -0.03 | -9.857
-19 | -1.037 | 0.07201 | -0.034 | -14.402
-18.5 | -1.066 | 0.05731 | -0.036 | -18.603
-18 | -1.086 | 0.04874 | -0.037 | -22.272
-17.5 | -1.12 | 0.03256 | -0.04 | -34.396
-17 | -1.128 | 0.02911 | -0.041 | -38.737
-16.5 | -1.131 | 0.02646 | -0.042 | -42.729
-16 | -1.131 | 0.02344 | -0.044 | -48.259
-15.5 | -1.125 | 0.0217 | -0.045 | -51.863
-15 | -1.116 | 0.0199 | -0.046 | -56.065
-14.5 | -1.102 | 0.0183 | -0.047 | -60.204
-14 | -1.084 | 0.01691 | -0.048 | -64.077
-13.5 | -1.062 | 0.01553 | -0.05 | -68.373
-13 | -1.041 | 0.01343 | -0.052 | -77.485
-12.5 | -1.008 | 0.01241 | -0.053 | -81.236
-12 | -0.971 | 0.01174 | -0.054 | -82.691
-11.5 | -0.93 | 0.01118 | -0.055 | -83.155
-11 | -0.887 | 0.01066 | -0.057 | -83.195
-10.5 | -0.85 | 0.00985 | -0.058 | -86.296
-10 | -0.799 | 0.00939 | -0.06 | -85.151
-9.5 | -0.747 | 0.00909 | -0.061 | -82.212
-9 | -0.693 | 0.00878 | -0.062 | -78.929
-8.5 | -0.637 | 0.00842 | -0.063 | -75.67
-8 | -0.58 | 0.00816 | -0.064 | -71.061
-7.5 | -0.522 | 0.00789 | -0.065 | -66.099
-7 | -0.462 | 0.00766 | -0.066 | -60.331
-6.5 | -0.402 | 0.00746 | -0.067 | -53.876
-6 | -0.341 | 0.00722 | -0.068 | -47.19
-5.5 | -0.279 | 0.00704 | -0.07 | -39.696
-5 | -0.217 | 0.00691 | -0.071 | -31.433
-4.5 | -0.155 | 0.00674 | -0.072 | -22.946
-4 | -0.092 | 0.00662 | -0.073 | -13.868
-3.5 | -0.029 | 0.00627 | -0.074 | -4.599
-3 | 0.034 | 0.00613 | -0.075 | 5.59
-2.5 | 0.098 | 0.00583 | -0.076 | 16.757
-2 | 0.161 | 0.0057 | -0.077 | 28.246
-1.5 | 0.224 | 0.00552 | -0.078 | 40.582
-1 | 0.287 | 0.0054 | -0.079 | 53.246
-0.5 | 0.351 | 0.0052 | -0.081 | 67.395
0 | 0.414 | 0.00526 | -0.082 | 78.663
0.5 | 0.477 | 0.00531 | -0.083 | 89.899
1 | 0.54 | 0.00536 | -0.084 | 100.812
1.5 | 0.603 | 0.00543 | -0.085 | 111.125
2 | 0.666 | 0.00586 | -0.086 | 113.765
2.5 | 0.729 | 0.00621 | -0.087 | 117.331
3 | 0.792 | 0.00662 | -0.088 | 119.635
3.5 | 0.855 | 0.00708 | -0.089 | 120.692
4 | 0.913 | 0.00752 | -0.09 | 121.366
4.5 | 0.974 | 0.00813 | -0.091 | 119.866
5 | 1.035 | 0.00852 | -0.092 | 121.488
5.5 | 1.095 | 0.00883 | -0.093 | 124.09
6 | 1.153 | 0.0094 | -0.094 | 122.68
6.5 | 1.205 | 0.01015 | -0.095 | 118.729
7 | 1.257 | 0.0106 | -0.095 | 118.673
7.5 | 1.309 | 0.01125 | -0.096 | 116.354
8 | 1.36 | 0.01164 | -0.097 | 116.782
8.5 | 1.408 | 0.01224 | -0.098 | 115.06
9 | 1.454 | 0.01284 | -0.099 | 113.21
9.5 | 1.497 | 0.01353 | -0.099 | 110.609
10 | 1.538 | 0.01434 | -0.1 | 107.25
10.5 | 1.575 | 0.01506 | -0.101 | 104.568
11 | 1.609 | 0.01577 | -0.102 | 102.041
11.5 | 1.639 | 0.01652 | -0.102 | 99.238
12 | 1.663 | 0.01715 | -0.103 | 96.938
12.5 | 1.68 | 0.01821 | -0.104 | 92.262
13 | 1.693 | 0.01905 | -0.104 | 88.873
13.5 | 1.702 | 0.02009 | -0.105 | 84.705
14 | 1.706 | 0.0212 | -0.106 | 80.471
14.5 | 1.705 | 0.02233 | -0.106 | 76.367
15 | 1.699 | 0.0236 | -0.107 | 71.999
15.5 | 1.689 | 0.02492 | -0.107 | 67.775
16 | 1.67 | 0.02627 | -0.108 | 63.561
16.5 | 1.645 | 0.02809 | -0.108 | 58.568
17 | 1.615 | 0.03014 | -0.109 | 53.593
17.5 | 1.581 | 0.03245 | -0.109 | 48.711
18 | 1.544 | 0.03477 | -0.109 | 44.397
18.5 | 1.503 | 0.03781 | -0.109 | 39.742
19 | 1.459 | 0.04126 | -0.109 | 35.366

## 123. Re 14M Mach 0.10 (2)
BIGFOIL.COM POLAR EXPORT
NACA64A419
NACA64A419 |  |  |  | Cl Max: | 1.7012 | at alpha= | 20 | deg
XFOIL ncrit=9 |  |  |  | L/D Max: | 135.02 | at alpha= | 3 | deg
Re: | 14000000 |  |  | Cd Min: | 0.05875 | at alpha= | 20 | deg
Mach: | 0.1 |  |  | Cl=0 at alpha= | -2.6201 | deg
|  |  |  | @ Cl=0.1, Cd= | 0.0047374
|  |  |  | @ Cl=0.4, Cd= | 0.0044688
|  |  |  | @ Cl=0.6, Cd= | 0.0047014
alpha (deg) | Cl | Cd | Cm | Cl/Cd
-20 | -1.435 | 0.0327 | -0.0994 | -43.8838
-19 | -1.3952 | 0.02652 | -0.1008 | -52.6094
-18.5 | -1.3646 | 0.02488 | -0.1004 | -54.8473
-18 | -1.3466 | 0.02244 | -0.0994 | -60.0089
-17.5 | -1.3238 | 0.02037 | -0.0984 | -64.9877
-17 | -1.2961 | 0.01862 | -0.0976 | -69.6079
-16.5 | -1.2634 | 0.01722 | -0.0968 | -73.3682
-16 | -1.2319 | 0.01575 | -0.0959 | -78.2159
-15.5 | -1.1994 | 0.01444 | -0.0948 | -83.0609
-15 | -1.1665 | 0.0133 | -0.0933 | -87.7068
-14.5 | -1.128 | 0.01254 | -0.0919 | -89.9522
-14 | -1.0935 | 0.01174 | -0.0898 | -93.1431
-13.5 | -1.0565 | 0.0111 | -0.0876 | -95.1802
-13 | -1.015 | 0.01065 | -0.0858 | -95.3052
-12.5 | -0.9714 | 0.01023 | -0.0842 | -94.956
-12 | -0.9253 | 0.00988 | -0.083 | -93.6538
-11.5 | -0.8816 | 0.00951 | -0.0811 | -92.7024
-11 | -0.8418 | 0.00917 | -0.0784 | -91.7993
-10.5 | -0.7945 | 0.00882 | -0.077 | -90.0794
-10 | -0.7453 | 0.00845 | -0.0761 | -88.2012
-9.5 | -0.694 | 0.00816 | -0.0756 | -85.049
-9 | -0.6434 | 0.00784 | -0.0748 | -82.0663
-8.5 | -0.592 | 0.00758 | -0.0742 | -78.1003
-8 | -0.5408 | 0.00732 | -0.0736 | -73.8798
-7.5 | -0.4892 | 0.00707 | -0.073 | -69.1938
-7 | -0.4364 | 0.00689 | -0.0726 | -63.3382
-6.5 | -0.3854 | 0.00664 | -0.0718 | -58.0422
-6 | -0.3332 | 0.00646 | -0.0712 | -51.5789
-5.5 | -0.2819 | 0.00628 | -0.0704 | -44.8885
-5 | -0.2304 | 0.00611 | -0.0697 | -37.7087
-4.5 | -0.1799 | 0.00597 | -0.0687 | -30.134
-4 | -0.1297 | 0.00579 | -0.0676 | -22.4007
-3.5 | -0.0825 | 0.0056 | -0.0659 | -14.7321
-3 | -0.0351 | 0.00537 | -0.0642 | -6.5363
-2.5 | 0.0111 | 0.00518 | -0.0623 | 2.1429
-1.5 | 0.1055 | 0.00471 | -0.0589 | 22.3992
-1 | 0.1576 | 0.00451 | -0.0583 | 34.9446
-0.5 | 0.2193 | 0.00438 | -0.0599 | 50.0685
0 | 0.2832 | 0.00438 | -0.062 | 64.6575
0.5 | 0.3458 | 0.00444 | -0.0637 | 77.8829
1 | 0.4211 | 0.00448 | -0.0684 | 93.9955
1.5 | 0.4951 | 0.0045 | -0.0727 | 110.0222
2 | 0.5562 | 0.00462 | -0.0742 | 120.3896
2.5 | 0.6154 | 0.00473 | -0.0752 | 130.1057
3 | 0.6697 | 0.00496 | -0.0752 | 135.0202
3.5 | 0.7148 | 0.00544 | -0.0733 | 131.3971
4 | 0.7579 | 0.00599 | -0.0711 | 126.5275
4.5 | 0.8008 | 0.00651 | -0.0689 | 123.0108
5 | 0.851 | 0.00679 | -0.0682 | 125.3314
5.5 | 0.8914 | 0.0073 | -0.0655 | 122.1096
6 | 0.9258 | 0.00799 | -0.0618 | 115.8698
6.5 | 0.9649 | 0.00855 | -0.0591 | 112.8538
7 | 1.0058 | 0.00905 | -0.0568 | 111.1381
7.5 | 1.0447 | 0.00964 | -0.0543 | 108.3714
8 | 1.0861 | 0.01016 | -0.0524 | 106.8996
8.5 | 1.121 | 0.01093 | -0.0494 | 102.5618
9 | 1.1647 | 0.01141 | -0.048 | 102.0771
9.5 | 1.1947 | 0.01243 | -0.0446 | 96.1142
10 | 1.2362 | 0.01304 | -0.0431 | 94.8006
10.5 | 1.2708 | 0.01396 | -0.0407 | 91.0315
11 | 1.3005 | 0.01516 | -0.0377 | 85.785
11.5 | 1.3364 | 0.01611 | -0.0358 | 82.9547
12 | 1.3671 | 0.01739 | -0.0333 | 78.6141
12.5 | 1.3951 | 0.01886 | -0.0308 | 73.9714
13 | 1.4258 | 0.02028 | -0.0287 | 70.3057
13.5 | 1.4552 | 0.02185 | -0.0268 | 66.5995
14 | 1.476 | 0.02403 | -0.0241 | 61.4232
14.5 | 1.5057 | 0.02574 | -0.0226 | 58.4965
15.5 | 1.5583 | 0.02992 | -0.0197 | 52.0822
16 | 1.5812 | 0.0323 | -0.0181 | 48.9536
16.5 | 1.6004 | 0.03502 | -0.0164 | 45.6996
17 | 1.6192 | 0.03781 | -0.0149 | 42.8246
17.5 | 1.6331 | 0.04109 | -0.0133 | 39.7445
18 | 1.6486 | 0.04432 | -0.012 | 37.1977
18.5 | 1.666 | 0.04745 | -0.011 | 35.1106
19 | 1.6786 | 0.05105 | -0.01 | 32.8815
19.5 | 1.6914 | 0.05474 | -0.0092 | 30.8988
20 | 1.7012 | 0.05875 | -0.0086 | 28.9566

## 124. Re 14M Mach 0.25 (1)
BIGFOIL.COM POLAR EXPORT
NACA64A419
NACA64A419 |  |  |  | Cl Max: | 1.653 | at alpha= | 12.5 | deg
JavaFoil+Calcfoil stall+Eppler ext transition |  |  |  | L/D Max: | 122.172 | at alpha= | 5 | deg
Re: | 14000000 |  |  | Cd Min: | 0.00523 | at alpha= | -0.5 | deg
Mach: | 0.25 |  |  | Cl=0 at alpha= | -3.2692 | deg
|  |  |  | @ Cl=0.1, Cd= | 0.00589
|  |  |  | @ Cl=0.4, Cd= | 0.0052854
|  |  |  | @ Cl=0.6, Cd= | 0.0054785
alpha (deg) | Cl | Cd | Cm | Cl/Cd
-19.5 | -0.652 | 0.15757 | -0.023 | -4.138
-19 | -0.7 | 0.14565 | -0.025 | -4.809
-18.5 | -0.744 | 0.13745 | -0.026 | -5.412
-18 | -0.788 | 0.12187 | -0.028 | -6.469
-17.5 | -0.832 | 0.10545 | -0.031 | -7.891
-17 | -0.878 | 0.08575 | -0.035 | -10.241
-16.5 | -0.977 | 0.03574 | -0.042 | -27.345
-16 | -1.005 | 0.0308 | -0.044 | -32.629
-15.5 | -1.024 | 0.02748 | -0.045 | -37.256
-15 | -1.038 | 0.02392 | -0.047 | -43.379
-14.5 | -1.042 | 0.0217 | -0.048 | -48.026
-14 | -1.039 | 0.01997 | -0.049 | -52.038
-13.5 | -1.031 | 0.0181 | -0.051 | -56.952
-13 | -1.01 | 0.01638 | -0.052 | -61.637
-12.5 | -0.986 | 0.01485 | -0.053 | -66.352
-12 | -0.964 | 0.01298 | -0.055 | -74.26
-11.5 | -0.929 | 0.01215 | -0.057 | -76.455
-11 | -0.89 | 0.01144 | -0.058 | -77.803
-10.5 | -0.848 | 0.01085 | -0.059 | -78.166
-10 | -0.803 | 0.01029 | -0.06 | -78.015
-9.5 | -0.76 | 0.00955 | -0.062 | -79.622
-9 | -0.706 | 0.00909 | -0.063 | -77.7
-8.5 | -0.651 | 0.00879 | -0.065 | -74.01
-8 | -0.593 | 0.00843 | -0.066 | -70.404
-7.5 | -0.534 | 0.00813 | -0.067 | -65.691
-7 | -0.474 | 0.00788 | -0.068 | -60.086
-6.5 | -0.412 | 0.00765 | -0.069 | -53.911
-6 | -0.35 | 0.00741 | -0.07 | -47.207
-5.5 | -0.287 | 0.00721 | -0.071 | -39.752
-5 | -0.223 | 0.00702 | -0.073 | -31.785
-4.5 | -0.159 | 0.00683 | -0.074 | -23.237
-4 | -0.094 | 0.00673 | -0.075 | -14.022
-3.5 | -0.03 | 0.00633 | -0.076 | -4.677
-3 | 0.035 | 0.00619 | -0.077 | 5.693
-2.5 | 0.1 | 0.00589 | -0.078 | 17.037
-2 | 0.165 | 0.00575 | -0.079 | 28.747
-1.5 | 0.23 | 0.00561 | -0.081 | 41.088
-1 | 0.295 | 0.00544 | -0.082 | 54.244
-0.5 | 0.36 | 0.00523 | -0.083 | 68.919
0 | 0.425 | 0.00532 | -0.084 | 79.869
0.5 | 0.49 | 0.00538 | -0.085 | 91.175
1 | 0.555 | 0.00543 | -0.086 | 102.222
1.5 | 0.62 | 0.0055 | -0.087 | 112.608
2 | 0.685 | 0.00594 | -0.088 | 115.162
2.5 | 0.749 | 0.00632 | -0.089 | 118.5
3 | 0.814 | 0.00694 | -0.09 | 117.365
3.5 | 0.879 | 0.00726 | -0.092 | 120.955
4 | 0.938 | 0.00782 | -0.093 | 119.853
4.5 | 1.001 | 0.00845 | -0.094 | 118.35
5 | 1.063 | 0.0087 | -0.095 | 122.172
5.5 | 1.122 | 0.00933 | -0.096 | 120.218
6 | 1.176 | 0.01008 | -0.096 | 116.679
6.5 | 1.232 | 0.01061 | -0.097 | 116.056
7 | 1.286 | 0.01117 | -0.098 | 115.152
7.5 | 1.339 | 0.01172 | -0.099 | 114.249
8 | 1.389 | 0.01232 | -0.099 | 112.664
8.5 | 1.436 | 0.013 | -0.1 | 110.413
9 | 1.48 | 0.01373 | -0.101 | 107.785
9.5 | 1.521 | 0.01454 | -0.102 | 104.57
10 | 1.557 | 0.01542 | -0.103 | 100.967
10.5 | 1.59 | 0.01621 | -0.103 | 98.043
11 | 1.617 | 0.01709 | -0.104 | 94.614
11.5 | 1.638 | 0.01799 | -0.105 | 91.057
12 | 1.649 | 0.01898 | -0.106 | 86.861
12.5 | 1.653 | 0.02 | -0.106 | 82.645
13 | 1.65 | 0.02124 | -0.107 | 77.7
13.5 | 1.64 | 0.02254 | -0.107 | 72.733
14 | 1.621 | 0.024 | -0.108 | 67.545
14.5 | 1.595 | 0.02544 | -0.109 | 62.699
15 | 1.56 | 0.02706 | -0.109 | 57.664
15.5 | 1.516 | 0.02946 | -0.109 | 51.458
16 | 1.456 | 0.03216 | -0.11 | 45.273
16.5 | 1.387 | 0.03576 | -0.11 | 38.784
17 | 1.31 | 0.04011 | -0.109 | 32.663
17.5 | 1.227 | 0.04509 | -0.109 | 27.223

## 125. Re 14M Mach 0.25 (2)
BIGFOIL.COM POLAR EXPORT
NACA64A419
NACA64A419 |  |  |  | Cl Max: | 1.6635 | at alpha= | 20 | deg
XFOIL ncrit=9 |  |  |  | L/D Max: | 139.716 | at alpha= | 3 | deg
Re: | 14000000 |  |  | Cd Min: | 0.0735 | at alpha= | 20 | deg
Mach: | 0.25 |  |  | Cl=0 at alpha= | -2.5935 | deg
|  |  |  | @ Cl=0.1, Cd= | 0.0048029
|  |  |  | @ Cl=0.4, Cd= | 0.0045022
|  |  |  | @ Cl=0.6, Cd= | 0.0047042
alpha (deg) | Cl | Cd | Cm | Cl/Cd
-20 | -1.3954 | 0.04596 | -0.1116 | -30.3612
-19.5 | -1.3905 | 0.04065 | -0.1131 | -34.2066
-19 | -1.3621 | 0.03672 | -0.1155 | -37.0942
-18.5 | -1.3355 | 0.03416 | -0.1148 | -39.0954
-18 | -1.3282 | 0.0302 | -0.1142 | -43.9801
-17.5 | -1.3164 | 0.02681 | -0.1131 | -49.1011
-17 | -1.2977 | 0.02406 | -0.1118 | -53.936
-16.5 | -1.2705 | 0.02184 | -0.1106 | -58.1731
-16 | -1.2415 | 0.01981 | -0.1093 | -62.6704
-15.5 | -1.2099 | 0.01797 | -0.1079 | -67.3289
-15 | -1.1767 | 0.01628 | -0.1064 | -72.2789
-14.5 | -1.1365 | 0.01505 | -0.1053 | -75.515
-14 | -1.102 | 0.01364 | -0.1036 | -80.7918
-13.5 | -1.0681 | 0.01244 | -0.1012 | -85.8601
-13 | -1.0259 | 0.01173 | -0.0992 | -87.4595
-12.5 | -0.9859 | 0.01102 | -0.0965 | -89.4646
-11.5 | -0.8975 | 0.01001 | -0.0917 | -89.6603
-11 | -0.8491 | 0.00962 | -0.0898 | -88.264
-10.5 | -0.8022 | 0.00926 | -0.0876 | -86.6307
-10 | -0.7624 | 0.00885 | -0.0839 | -86.1469
-9.5 | -0.7118 | 0.0085 | -0.0823 | -83.7412
-9 | -0.6588 | 0.00819 | -0.0813 | -80.4396
-8.5 | -0.6066 | 0.00784 | -0.08 | -77.3724
-8 | -0.5534 | 0.00757 | -0.079 | -73.1044
-7.5 | -0.501 | 0.00729 | -0.0779 | -68.7243
-7 | -0.4474 | 0.00705 | -0.0769 | -63.461
-6.5 | -0.3952 | 0.00681 | -0.0758 | -58.0323
-6 | -0.3422 | 0.00659 | -0.0748 | -51.9272
-5.5 | -0.2895 | 0.0064 | -0.0737 | -45.2344
-5 | -0.2372 | 0.00623 | -0.0725 | -38.0738
-4.5 | -0.1854 | 0.00606 | -0.0713 | -30.5941
-4 | -0.1346 | 0.0059 | -0.0698 | -22.8136
-3.5 | -0.0862 | 0.00568 | -0.0679 | -15.1761
-3 | -0.0387 | 0.00544 | -0.0658 | -7.114
-2.5 | 0.0089 | 0.00528 | -0.0637 | 1.6856
-2 | 0.0544 | 0.00495 | -0.0612 | 10.9899
-1.5 | 0.104 | 0.00479 | -0.0596 | 21.7119
-1 | 0.1591 | 0.00455 | -0.0593 | 34.967
-0.5 | 0.2236 | 0.00441 | -0.0611 | 50.7029
0 | 0.29 | 0.00442 | -0.0633 | 65.6109
0.5 | 0.355 | 0.00448 | -0.0651 | 79.2411
1 | 0.436 | 0.00452 | -0.0706 | 96.4602
1.5 | 0.5079 | 0.00454 | -0.074 | 111.8722
2 | 0.5701 | 0.00465 | -0.0752 | 122.6022
2.5 | 0.6308 | 0.00476 | -0.076 | 132.521
3 | 0.6888 | 0.00493 | -0.0763 | 139.716
3.5 | 0.7345 | 0.00542 | -0.0741 | 135.5166
4 | 0.7758 | 0.00603 | -0.0711 | 128.6567
4.5 | 0.8173 | 0.0066 | -0.0682 | 123.8333
5 | 0.8667 | 0.0069 | -0.0667 | 125.6087
5.5 | 0.905 | 0.00752 | -0.0633 | 120.3457
6 | 0.938 | 0.0083 | -0.059 | 113.012
6.5 | 0.9762 | 0.00896 | -0.0558 | 108.9509
7 | 1.0172 | 0.00956 | -0.0532 | 106.4017
7.5 | 1.0556 | 0.01027 | -0.0502 | 102.7848
8 | 1.0967 | 0.01093 | -0.0478 | 100.3385
8.5 | 1.1306 | 0.01188 | -0.0444 | 95.1684
9 | 1.174 | 0.01253 | -0.0426 | 93.6951
9.5 | 1.2013 | 0.01387 | -0.0385 | 86.6114
10 | 1.2437 | 0.01466 | -0.0368 | 84.8363
10.5 | 1.2774 | 0.01586 | -0.034 | 80.5422
11 | 1.3061 | 0.01739 | -0.0308 | 75.1064
11.5 | 1.3404 | 0.01875 | -0.0284 | 71.488
12 | 1.3709 | 0.0204 | -0.0258 | 67.201
12.5 | 1.3975 | 0.02236 | -0.023 | 62.5
13 | 1.4261 | 0.0243 | -0.0207 | 58.6872
13.5 | 1.4542 | 0.02638 | -0.0185 | 55.1251
14 | 1.4754 | 0.02902 | -0.016 | 50.8408
14.5 | 1.5026 | 0.03133 | -0.0142 | 47.9604
15.5 | 1.5512 | 0.03674 | -0.0109 | 42.221
16 | 1.5745 | 0.0396 | -0.0093 | 39.7601
16.5 | 1.5876 | 0.04331 | -0.0074 | 36.6567
17 | 1.605 | 0.04677 | -0.0059 | 34.3169
17.5 | 1.6208 | 0.05043 | -0.0045 | 32.1396
18 | 1.6339 | 0.05442 | -0.0033 | 30.0239
18.5 | 1.646 | 0.05863 | -0.0023 | 28.0744
19 | 1.6511 | 0.0635 | -0.0014 | 26.0016
19.5 | 1.6633 | 0.06789 | -0.0009 | 24.4999
20 | 1.6635 | 0.0735 | -0.0006 | 22.6327

## 126. Re 14M Mach 0.50 (1)
BIGFOIL.COM POLAR EXPORT
NACA64A419
NACA64A419 |  |  |  | Cl Max: | 1.511 | at alpha= | 9 | deg
JavaFoil+Calcfoil stall+Eppler ext transition |  |  |  | L/D Max: | 120.112 | at alpha= | 3.5 | deg
Re: | 14000000 |  |  | Cd Min: | 0.00545 | at alpha= | -0.5 | deg
Mach: | 0.5 |  |  | Cl=0 at alpha= | -3.2708 | deg
|  |  |  | @ Cl=0.1, Cd= | 0.0063896
|  |  |  | @ Cl=0.4, Cd= | 0.005459
|  |  |  | @ Cl=0.6, Cd= | 0.0057327
alpha (deg) | Cl | Cd | Cm | Cl/Cd
-20 | -0.964 | 0.18309 | -0.027 | -5.263
-19.5 | -0.938 | 0.16878 | -0.028 | -5.559
-19 | -0.909 | 0.16117 | -0.028 | -5.639
-18.5 | -0.879 | 0.15546 | -0.028 | -5.655
-18 | -0.85 | 0.15385 | -0.029 | -5.523
-17.5 | -0.82 | 0.14606 | -0.029 | -5.616
-17 | -0.795 | 0.13055 | -0.031 | -6.089
-16.5 | -0.773 | 0.11128 | -0.034 | -6.946
-16 | -0.74 | 0.10885 | -0.033 | -6.797
-15.5 | -0.708 | 0.10639 | -0.032 | -6.654
-15 | -0.679 | 0.10857 | -0.032 | -6.258
-14.5 | -0.654 | 0.09657 | -0.035 | -6.775
-14 | -0.625 | 0.09091 | -0.036 | -6.878
-13.5 | -0.654 | 0.04166 | -0.051 | -15.701
-13 | -0.564 | 0.09089 | -0.034 | -6.201
-12.5 | -0.538 | 0.08116 | -0.037 | -6.627
-12 | -0.562 | 0.03529 | -0.055 | -15.941
-11.5 | -0.476 | 0.08046 | -0.034 | -5.911
-11 | -0.456 | 0.06471 | -0.043 | -7.043
-10.5 | -0.488 | 0.01957 | -0.063 | -24.939
-10 | -0.693 | 0.01637 | -0.065 | -42.352
-9.5 | -0.718 | 0.01449 | -0.067 | -49.546
-9 | -0.71 | 0.01221 | -0.069 | -58.166
-8.5 | -0.675 | 0.01129 | -0.071 | -59.809
-8 | -0.629 | 0.01054 | -0.072 | -59.675
-7.5 | -0.575 | 0.00991 | -0.074 | -58.029
-7 | -0.52 | 0.009 | -0.076 | -57.781
-6.5 | -0.455 | 0.00863 | -0.077 | -52.77
-6 | -0.388 | 0.0082 | -0.079 | -47.332
-5.5 | -0.319 | 0.00782 | -0.08 | -40.777
-5 | -0.248 | 0.00756 | -0.081 | -32.845
-4.5 | -0.177 | 0.00737 | -0.082 | -24.046
-4 | -0.105 | 0.00711 | -0.084 | -14.805
-3.5 | -0.033 | 0.00692 | -0.085 | -4.776
-3 | 0.039 | 0.00654 | -0.086 | 6.014
-2.5 | 0.112 | 0.00636 | -0.088 | 17.645
-2 | 0.185 | 0.00606 | -0.089 | 30.519
-1.5 | 0.258 | 0.00585 | -0.09 | 44.039
-1 | 0.33 | 0.00567 | -0.091 | 58.184
-0.5 | 0.403 | 0.00545 | -0.093 | 73.84
0 | 0.475 | 0.0056 | -0.094 | 84.872
0.5 | 0.548 | 0.00569 | -0.095 | 96.393
1 | 0.621 | 0.00575 | -0.096 | 107.852
1.5 | 0.693 | 0.00584 | -0.098 | 118.583
2 | 0.765 | 0.00668 | -0.099 | 114.555
2.5 | 0.838 | 0.00699 | -0.1 | 119.903
3 | 0.91 | 0.00763 | -0.101 | 119.303
3.5 | 0.981 | 0.00816 | -0.102 | 120.112
4 | 1.036 | 0.00925 | -0.103 | 111.939
4.5 | 1.102 | 0.00998 | -0.103 | 110.493
5 | 1.168 | 0.01057 | -0.104 | 110.491
5.5 | 1.232 | 0.01182 | -0.105 | 104.211
6 | 1.294 | 0.01255 | -0.106 | 103.143
6.5 | 1.353 | 0.0132 | -0.107 | 102.505
7 | 1.406 | 0.01412 | -0.108 | 99.576
7.5 | 1.452 | 0.01515 | -0.109 | 95.794
8 | 1.488 | 0.01632 | -0.11 | 91.156
8.5 | 1.51 | 0.01789 | -0.111 | 84.374
9 | 1.511 | 0.01947 | -0.112 | 77.621
9.5 | 1.478 | 0.02116 | -0.112 | 69.862
10 | 1.358 | 0.02324 | -0.113 | 58.428
10.5 | 0.942 | 0.02659 | -0.114 | 35.422
11 | 0.974 | 0.02724 | -0.114 | 35.75
11.5 | 0.998 | 0.03169 | -0.114 | 31.486
12 | 1.032 | 0.03122 | -0.115 | 33.075
12.5 | 1.055 | 0.03628 | -0.115 | 29.068
13 | 1.089 | 0.03528 | -0.116 | 30.879
13.5 | 1.113 | 0.03984 | -0.116 | 27.939
14 | 1.123 | 0.04986 | -0.114 | 22.521

## 127. Re 14M Mach 0.50 (2)
BIGFOIL.COM POLAR EXPORT
NACA64A419
NACA64A419 |  |  |  | Cl Max: | 1.4814 | at alpha= | 15 | deg
XFOIL ncrit=9 |  |  |  | L/D Max: | 152.849 | at alpha= | 3.5 | deg
Re: | 14000000 |  |  | Cd Min: | 0.07199 | at alpha= | 15.5 | deg
Mach: | 0.5 |  |  | Cl=0 at alpha= | -99 | deg
|  |  |  | @ Cl=0.1, Cd= | 0.00463
|  |  |  | @ Cl=0.4, Cd= | 0.0046701
|  |  |  | @ Cl=0.6, Cd= | 0.0048345
alpha (deg) | Cl | Cd | Cm | Cl/Cd
0 | 0.3146 | 0.00463 | -0.0677 | 67.9482
0.5 | 0.3999 | 0.00467 | -0.072 | 85.6317
1 | 0.4833 | 0.00474 | -0.0759 | 101.962
1.5 | 0.5579 | 0.00478 | -0.0777 | 116.7155
2 | 0.6274 | 0.00487 | -0.0784 | 128.8296
2.5 | 0.6962 | 0.00497 | -0.0788 | 140.0805
3 | 0.7591 | 0.00515 | -0.0779 | 147.3981
3.5 | 0.8208 | 0.00537 | -0.0768 | 152.8492
4 | 0.8561 | 0.00614 | -0.0708 | 139.43
4.5 | 0.875 | 0.00737 | -0.0622 | 118.7246
5 | 0.9293 | 0.00785 | -0.0599 | 118.3822
5.5 | 0.9416 | 0.00952 | -0.051 | 98.9076
6 | 0.9874 | 0.01038 | -0.0476 | 95.1252
6.5 | 1.0209 | 0.01173 | -0.0426 | 87.0332
7 | 1.0489 | 0.01342 | -0.0371 | 78.1595
7.5 | 1.0899 | 0.0148 | -0.0335 | 73.6419
8 | 1.1248 | 0.01656 | -0.0294 | 67.9227
8.5 | 1.1457 | 0.01915 | -0.0243 | 59.8277
9.5 | 1.2133 | 0.02364 | -0.0173 | 51.324
10 | 1.257 | 0.02554 | -0.0146 | 49.2169
10.5 | 1.2875 | 0.02824 | -0.0112 | 45.5914
11 | 1.3119 | 0.03145 | -0.0076 | 41.7138
11.5 | 1.3422 | 0.03443 | -0.0044 | 38.9834
12 | 1.3638 | 0.03807 | -0.0011 | 35.8235
12.5 | 1.3929 | 0.04136 | 0.0019 | 33.6775
13 | 1.4209 | 0.0449 | 0.0047 | 31.6459
13.5 | 1.4404 | 0.04915 | 0.0076 | 29.3062
14 | 1.4637 | 0.05331 | 0.0102 | 27.4564
14.5 | 1.4797 | 0.05818 | 0.0128 | 25.4331
15 | 1.4814 | 0.06427 | 0.0151 | 23.0496
15.5 | 1.4671 | 0.07199 | 0.0164 | 20.3792

## 128. Re 16M Mach 0.00 (1)
BIGFOIL.COM POLAR EXPORT
NACA64A419
NACA64A419 |  |  |  | Cl Max: | 1.719 | at alpha= | 14.5 | deg
JavaFoil+Calcfoil stall+Eppler ext transition |  |  |  | L/D Max: | 125.185 | at alpha= | 6.5 | deg
Re: | 16000000 |  |  | Cd Min: | 0.0052 | at alpha= | 0 | deg
Mach: | 0 |  |  | Cl=0 at alpha= | -3.2698 | deg
|  |  |  | @ Cl=0.1, Cd= | 0.0059252
|  |  |  | @ Cl=0.4, Cd= | 0.0052305
|  |  |  | @ Cl=0.6, Cd= | 0.0059
alpha (deg) | Cl | Cd | Cm | Cl/Cd
-20 | -1.032 | 0.08897 | -0.031 | -11.598
-19.5 | -1.059 | 0.07443 | -0.033 | -14.224
-19 | -1.084 | 0.06095 | -0.034 | -17.784
-18.5 | -1.105 | 0.05028 | -0.036 | -21.984
-18 | -1.119 | 0.04376 | -0.038 | -25.569
-17.5 | -1.147 | 0.02993 | -0.04 | -38.329
-17 | -1.151 | 0.02686 | -0.041 | -42.86
-16.5 | -1.151 | 0.02455 | -0.042 | -46.871
-16 | -1.148 | 0.02189 | -0.044 | -52.425
-15.5 | -1.139 | 0.02028 | -0.045 | -56.167
-15 | -1.127 | 0.01867 | -0.046 | -60.351
-14.5 | -1.111 | 0.01724 | -0.047 | -64.433
-14 | -1.09 | 0.01599 | -0.048 | -68.181
-13.5 | -1.075 | 0.01376 | -0.05 | -78.181
-13 | -1.045 | 0.01276 | -0.051 | -81.88
-12.5 | -1.011 | 0.01185 | -0.053 | -85.301
-12 | -0.972 | 0.01127 | -0.054 | -86.215
-11.5 | -0.93 | 0.01081 | -0.055 | -86.027
-11 | -0.887 | 0.01026 | -0.056 | -86.449
-10.5 | -0.848 | 0.00952 | -0.058 | -89.056
-10 | -0.797 | 0.00919 | -0.059 | -86.701
-9.5 | -0.744 | 0.00888 | -0.06 | -83.851
-9 | -0.69 | 0.00852 | -0.061 | -80.988
-8.5 | -0.634 | 0.00824 | -0.063 | -76.976
-8 | -0.577 | 0.00801 | -0.064 | -72.09
-7.5 | -0.519 | 0.00774 | -0.065 | -67.069
-7 | -0.46 | 0.00752 | -0.066 | -61.212
-6.5 | -0.4 | 0.00732 | -0.067 | -54.684
-6 | -0.339 | 0.00711 | -0.068 | -47.735
-5.5 | -0.278 | 0.00697 | -0.069 | -39.857
-5 | -0.216 | 0.00677 | -0.07 | -31.904
-4.5 | -0.154 | 0.00663 | -0.071 | -23.201
-4 | -0.091 | 0.0065 | -0.073 | -14.06
-3.5 | -0.029 | 0.00635 | -0.074 | -4.515
-3 | 0.034 | 0.00604 | -0.075 | 5.644
-2.5 | 0.097 | 0.00594 | -0.076 | 16.366
-2 | 0.16 | 0.00563 | -0.077 | 28.409
-1.5 | 0.223 | 0.00557 | -0.078 | 40.055
-1 | 0.286 | 0.00547 | -0.079 | 52.308
-0.5 | 0.349 | 0.00536 | -0.08 | 65.074
0 | 0.412 | 0.0052 | -0.081 | 79.121
0.5 | 0.475 | 0.00526 | -0.082 | 90.258
1 | 0.537 | 0.00558 | -0.083 | 96.241
1.5 | 0.6 | 0.0059 | -0.084 | 101.749
2 | 0.663 | 0.00599 | -0.086 | 110.601
2.5 | 0.726 | 0.00636 | -0.087 | 114.043
3 | 0.788 | 0.0066 | -0.088 | 119.325
3.5 | 0.851 | 0.00694 | -0.089 | 122.512
4 | 0.908 | 0.00749 | -0.09 | 121.348
4.5 | 0.969 | 0.00787 | -0.091 | 123.119
5 | 1.03 | 0.00838 | -0.092 | 122.854
5.5 | 1.09 | 0.00899 | -0.093 | 121.246
6 | 1.149 | 0.0095 | -0.094 | 120.936
6.5 | 1.204 | 0.00962 | -0.094 | 125.185
7 | 1.254 | 0.01034 | -0.095 | 121.305
7.5 | 1.305 | 0.01098 | -0.096 | 118.871
8 | 1.355 | 0.01134 | -0.097 | 119.507
8.5 | 1.403 | 0.01191 | -0.097 | 117.78
9 | 1.449 | 0.01253 | -0.098 | 115.703
9.5 | 1.493 | 0.01312 | -0.099 | 113.814
10 | 1.534 | 0.01391 | -0.1 | 110.259
10.5 | 1.573 | 0.01445 | -0.101 | 108.828
11 | 1.608 | 0.01519 | -0.101 | 105.842
11.5 | 1.639 | 0.01589 | -0.102 | 103.119
12 | 1.664 | 0.01664 | -0.103 | 100.003
12.5 | 1.684 | 0.01744 | -0.103 | 96.605
13 | 1.7 | 0.01832 | -0.104 | 92.762
13.5 | 1.71 | 0.01933 | -0.105 | 88.461
14 | 1.717 | 0.02029 | -0.105 | 84.595
14.5 | 1.719 | 0.02132 | -0.106 | 80.645
15 | 1.717 | 0.02247 | -0.106 | 76.412
15.5 | 1.711 | 0.02367 | -0.107 | 72.264
16 | 1.696 | 0.02494 | -0.108 | 67.997
16.5 | 1.676 | 0.02659 | -0.108 | 63.046
17 | 1.652 | 0.02835 | -0.108 | 58.292
17.5 | 1.624 | 0.03032 | -0.109 | 53.55
18 | 1.591 | 0.03277 | -0.109 | 48.556
18.5 | 1.556 | 0.03514 | -0.109 | 44.289
19 | 1.519 | 0.03802 | -0.109 | 39.942
19.5 | 1.479 | 0.041 | -0.109 | 36.081

## 129. Re 16M Mach 0.00 (2)
BIGFOIL.COM POLAR EXPORT
NACA64A419
NACA64A419 |  |  |  | Cl Max: | 1.72 | at alpha= | 20 | deg
XFOIL ncrit=9 |  |  |  | L/D Max: | 130.106 | at alpha= | 2.5 | deg
Re: | 16000000 |  |  | Cd Min: | 0.05483 | at alpha= | 20 | deg
Mach: | 0 |  |  | Cl=0 at alpha= | -2.6398 | deg
|  |  |  | @ Cl=0.1, Cd= | 0.0047491
|  |  |  | @ Cl=0.4, Cd= | 0.0044041
|  |  |  | @ Cl=0.6, Cd= | 0.0046965
alpha (deg) | Cl | Cd | Cm | Cl/Cd
-20 | -1.4486 | 0.02953 | -0.0974 | -49.0552
-19.5 | -1.4296 | 0.02656 | -0.098 | -53.8253
-19 | -1.4134 | 0.02405 | -0.0972 | -58.7692
-18.5 | -1.38 | 0.02268 | -0.0969 | -60.8466
-18 | -1.3582 | 0.0206 | -0.096 | -65.932
-17.5 | -1.336 | 0.0186 | -0.095 | -71.828
-17 | -1.3064 | 0.01707 | -0.0942 | -76.5319
-16.5 | -1.2736 | 0.01575 | -0.0935 | -80.8635
-16 | -1.241 | 0.0145 | -0.0925 | -85.5862
-15.5 | -1.2072 | 0.01344 | -0.0913 | -89.8214
-15 | -1.1735 | 0.01251 | -0.0896 | -93.805
-14.5 | -1.1341 | 0.01192 | -0.0883 | -95.1426
-14 | -1.0984 | 0.01125 | -0.0863 | -97.6356
-13.5 | -1.0618 | 0.01066 | -0.0839 | -99.606
-13 | -1.0182 | 0.01028 | -0.0825 | -99.0467
-12.5 | -0.9742 | 0.00989 | -0.0811 | -98.5035
-12 | -0.9291 | 0.00957 | -0.0798 | -97.0846
-11.5 | -0.888 | 0.00925 | -0.0775 | -96
-11 | -0.8442 | 0.00891 | -0.0757 | -94.7475
-10.5 | -0.7949 | 0.00857 | -0.0749 | -92.7538
-10 | -0.7458 | 0.00821 | -0.0742 | -90.8404
-9.5 | -0.6947 | 0.00792 | -0.0737 | -87.7146
-9 | -0.6435 | 0.00766 | -0.0732 | -84.0078
-8.5 | -0.5924 | 0.00741 | -0.0727 | -79.946
-8 | -0.5407 | 0.00716 | -0.0722 | -75.5168
-7.5 | -0.4892 | 0.00694 | -0.0717 | -70.4899
-7 | -0.4369 | 0.00673 | -0.0713 | -64.9183
-6.5 | -0.3855 | 0.00652 | -0.0707 | -59.1258
-6 | -0.3336 | 0.00634 | -0.0702 | -52.6183
-5.5 | -0.2819 | 0.00616 | -0.0696 | -45.763
-5 | -0.2306 | 0.00602 | -0.0689 | -38.3056
-4.5 | -0.1794 | 0.00586 | -0.0681 | -30.6143
-4 | -0.1292 | 0.00572 | -0.0671 | -22.5874
-3.5 | -0.081 | 0.00552 | -0.0657 | -14.6739
-3 | -0.034 | 0.00531 | -0.064 | -6.403
-2.5 | 0.0132 | 0.00514 | -0.0624 | 2.5681
-2 | 0.0589 | 0.00486 | -0.0604 | 12.1193
-1.5 | 0.1071 | 0.00473 | -0.059 | 22.6427
-1 | 0.1583 | 0.00457 | -0.0583 | 34.6389
-0.5 | 0.2153 | 0.00441 | -0.0589 | 48.8209
0 | 0.2827 | 0.00435 | -0.062 | 64.9885
0.5 | 0.3439 | 0.00439 | -0.0634 | 78.3371
1 | 0.4234 | 0.00441 | -0.0691 | 96.0091
1.5 | 0.4939 | 0.00448 | -0.0728 | 110.2455
2 | 0.5542 | 0.00462 | -0.0741 | 119.9567
2.5 | 0.6141 | 0.00472 | -0.0754 | 130.1059
3 | 0.6623 | 0.00512 | -0.0742 | 129.3555
3.5 | 0.7082 | 0.00558 | -0.0727 | 126.9176
4 | 0.7537 | 0.00603 | -0.071 | 124.9917
4.5 | 0.7943 | 0.00663 | -0.0684 | 119.8039
5 | 0.8479 | 0.00678 | -0.0684 | 125.059
5.5 | 0.8875 | 0.00733 | -0.0657 | 121.0778
6 | 0.926 | 0.00788 | -0.0628 | 117.5127
6.5 | 0.965 | 0.00842 | -0.0602 | 114.6081
7 | 1.0077 | 0.00886 | -0.0583 | 113.7359
7.5 | 1.0477 | 0.00938 | -0.056 | 111.6951
8 | 1.0902 | 0.00983 | -0.0542 | 110.9054
8.5 | 1.1253 | 0.01055 | -0.0514 | 106.6635
9 | 1.168 | 0.01103 | -0.0499 | 105.893
9.5 | 1.1988 | 0.01197 | -0.0466 | 100.1504
10 | 1.2411 | 0.01252 | -0.0452 | 99.1294
10.5 | 1.2756 | 0.01338 | -0.0428 | 95.3363
11 | 1.3075 | 0.01441 | -0.0401 | 90.7356
11.5 | 1.3429 | 0.01533 | -0.0382 | 87.5995
12 | 1.3744 | 0.01648 | -0.0358 | 83.3981
12.5 | 1.402 | 0.01788 | -0.0331 | 78.4116
13 | 1.4331 | 0.01917 | -0.0311 | 74.7574
13.5 | 1.4626 | 0.02063 | -0.0291 | 70.8968
14 | 1.4856 | 0.02256 | -0.0266 | 65.8511
14.5 | 1.5149 | 0.02418 | -0.025 | 62.651
15 | 1.5403 | 0.02613 | -0.0233 | 58.9476
16 | 1.5933 | 0.03008 | -0.0205 | 52.9688
16.5 | 1.6115 | 0.03273 | -0.0187 | 49.2362
17 | 1.6319 | 0.0353 | -0.0172 | 46.2295
17.5 | 1.6475 | 0.03829 | -0.0156 | 43.0269
18 | 1.6648 | 0.04121 | -0.0143 | 40.398
18.5 | 1.683 | 0.04415 | -0.0132 | 38.12
19 | 1.6961 | 0.04756 | -0.0121 | 35.6623
19.5 | 1.7102 | 0.05095 | -0.0113 | 33.5662
20 | 1.72 | 0.05483 | -0.0105 | 31.3697

## 130. Re 16M Mach 0.10 (1)
BIGFOIL.COM POLAR EXPORT
NACA64A419
NACA64A419 |  |  |  | Cl Max: | 1.707 | at alpha= | 14 | deg
JavaFoil+Calcfoil stall+Eppler ext transition |  |  |  | L/D Max: | 122.548 | at alpha= | 4.5 | deg
Re: | 16000000 |  |  | Cd Min: | 0.00523 | at alpha= | 0 | deg
Mach: | 0.1 |  |  | Cl=0 at alpha= | -3.2698 | deg
|  |  |  | @ Cl=0.1, Cd= | 0.0059321
|  |  |  | @ Cl=0.4, Cd= | 0.0052589
|  |  |  | @ Cl=0.6, Cd= | 0.0059043
alpha (deg) | Cl | Cd | Cm | Cl/Cd
-20 | -0.965 | 0.1161 | -0.028 | -8.309
-19.5 | -0.999 | 0.09388 | -0.031 | -10.641
-19 | -1.043 | 0.06772 | -0.034 | -15.398
-18.5 | -1.07 | 0.05457 | -0.036 | -19.609
-18 | -1.089 | 0.04652 | -0.037 | -23.412
-17.5 | -1.122 | 0.03144 | -0.04 | -35.692
-17 | -1.13 | 0.02803 | -0.041 | -40.316
-16.5 | -1.133 | 0.02551 | -0.042 | -44.402
-16 | -1.133 | 0.02264 | -0.044 | -50.053
-15.5 | -1.127 | 0.02094 | -0.045 | -53.829
-15 | -1.118 | 0.01923 | -0.046 | -58.111
-14.5 | -1.104 | 0.01769 | -0.047 | -62.406
-14 | -1.085 | 0.01638 | -0.049 | -66.258
-13.5 | -1.067 | 0.01458 | -0.05 | -73.221
-13 | -1.043 | 0.01302 | -0.052 | -80.102
-12.5 | -1.01 | 0.01206 | -0.053 | -83.734
-12 | -0.972 | 0.01143 | -0.054 | -85.045
-11.5 | -0.931 | 0.01096 | -0.055 | -84.933
-11 | -0.888 | 0.01041 | -0.057 | -85.368
-10.5 | -0.85 | 0.00965 | -0.058 | -88.07
-10 | -0.799 | 0.00923 | -0.06 | -86.659
-9.5 | -0.747 | 0.00892 | -0.061 | -83.77
-9 | -0.693 | 0.00862 | -0.062 | -80.342
-8.5 | -0.637 | 0.00826 | -0.063 | -77.152
-8 | -0.58 | 0.0081 | -0.064 | -71.599
-7.5 | -0.522 | 0.00776 | -0.065 | -67.214
-7 | -0.462 | 0.00754 | -0.066 | -61.294
-6.5 | -0.402 | 0.00738 | -0.067 | -54.459
-6 | -0.341 | 0.00712 | -0.068 | -47.903
-5.5 | -0.279 | 0.00698 | -0.07 | -40.022
-5 | -0.217 | 0.00679 | -0.071 | -31.99
-4.5 | -0.155 | 0.00663 | -0.072 | -23.308
-4 | -0.092 | 0.00652 | -0.073 | -14.083
-3.5 | -0.029 | 0.00635 | -0.074 | -4.537
-3 | 0.034 | 0.00607 | -0.075 | 5.646
-2.5 | 0.098 | 0.00594 | -0.076 | 16.444
-2 | 0.161 | 0.00569 | -0.077 | 28.298
-1.5 | 0.224 | 0.00557 | -0.078 | 40.256
-1 | 0.287 | 0.00546 | -0.079 | 52.602
-0.5 | 0.351 | 0.00536 | -0.081 | 65.36
0 | 0.414 | 0.00523 | -0.082 | 79.198
0.5 | 0.477 | 0.00526 | -0.083 | 90.621
1 | 0.54 | 0.00559 | -0.084 | 96.683
1.5 | 0.603 | 0.00592 | -0.085 | 101.963
2 | 0.666 | 0.006 | -0.086 | 111.082
2.5 | 0.729 | 0.00637 | -0.087 | 114.518
3 | 0.792 | 0.00667 | -0.088 | 118.733
3.5 | 0.855 | 0.00699 | -0.089 | 122.246
4 | 0.913 | 0.00751 | -0.09 | 121.55
4.5 | 0.974 | 0.00795 | -0.091 | 122.548
5 | 1.035 | 0.00849 | -0.092 | 121.924
5.5 | 1.095 | 0.00904 | -0.093 | 121.192
6 | 1.155 | 0.00955 | -0.094 | 120.883
6.5 | 1.209 | 0.00995 | -0.095 | 121.521
7 | 1.259 | 0.01043 | -0.095 | 120.743
7.5 | 1.31 | 0.01109 | -0.096 | 118.138
8 | 1.36 | 0.01146 | -0.097 | 118.666
8.5 | 1.409 | 0.01203 | -0.098 | 117.078
9 | 1.455 | 0.01266 | -0.099 | 114.902
9.5 | 1.498 | 0.01331 | -0.099 | 112.547
10 | 1.538 | 0.01409 | -0.1 | 109.161
10.5 | 1.576 | 0.01473 | -0.101 | 107.01
11 | 1.611 | 0.0154 | -0.102 | 104.614
11.5 | 1.64 | 0.01617 | -0.103 | 101.414
12 | 1.664 | 0.0168 | -0.103 | 99.052
12.5 | 1.682 | 0.01774 | -0.104 | 94.828
13 | 1.695 | 0.01866 | -0.105 | 90.836
13.5 | 1.704 | 0.01959 | -0.105 | 86.947
14 | 1.707 | 0.02066 | -0.106 | 82.646
14.5 | 1.707 | 0.02175 | -0.106 | 78.468
15 | 1.701 | 0.02302 | -0.107 | 73.891
15.5 | 1.691 | 0.0243 | -0.107 | 69.59
16 | 1.671 | 0.02583 | -0.108 | 64.699
16.5 | 1.647 | 0.02748 | -0.108 | 59.914
17 | 1.618 | 0.02921 | -0.109 | 55.396
17.5 | 1.584 | 0.03145 | -0.109 | 50.358
18 | 1.545 | 0.03405 | -0.109 | 45.38
18.5 | 1.504 | 0.03696 | -0.109 | 40.698
19 | 1.462 | 0.03993 | -0.109 | 36.607

## 131. Re 16M Mach 0.10 (2)
BIGFOIL.COM POLAR EXPORT
NACA64A419
NACA64A419 |  |  |  | Cl Max: | 1.7124 | at alpha= | 20 | deg
XFOIL ncrit=9 |  |  |  | L/D Max: | 130.72 | at alpha= | 2.5 | deg
Re: | 16000000 |  |  | Cd Min: | 0.05757 | at alpha= | 20 | deg
Mach: | 0.1 |  |  | Cl=0 at alpha= | -2.6358 | deg
|  |  |  | @ Cl=0.1, Cd= | 0.0047588
|  |  |  | @ Cl=0.4, Cd= | 0.0044102
|  |  |  | @ Cl=0.6, Cd= | 0.0046918
alpha (deg) | Cl | Cd | Cm | Cl/Cd
-20 | -1.4327 | 0.03151 | -0.1025 | -45.4681
-19.5 | -1.4235 | 0.02839 | -0.1011 | -50.1409
-19 | -1.4112 | 0.02549 | -0.1002 | -55.3629
-18.5 | -1.3771 | 0.02407 | -0.0999 | -57.2123
-18 | -1.3553 | 0.02189 | -0.099 | -61.9141
-17.5 | -1.3375 | 0.01954 | -0.0977 | -68.4493
-17 | -1.3086 | 0.01787 | -0.0969 | -73.2289
-16.5 | -1.2762 | 0.01645 | -0.096 | -77.5805
-16 | -1.2435 | 0.0151 | -0.0951 | -82.351
-15.5 | -1.2097 | 0.01391 | -0.0939 | -86.9662
-15 | -1.1752 | 0.0129 | -0.0924 | -91.1008
-14.5 | -1.1361 | 0.01222 | -0.091 | -92.9705
-14 | -1.1006 | 0.01149 | -0.089 | -95.7876
-13.5 | -1.0649 | 0.01082 | -0.0864 | -98.4196
-13 | -1.0217 | 0.01043 | -0.0848 | -97.9578
-12.5 | -0.9779 | 0.01 | -0.0832 | -97.79
-11.5 | -0.8889 | 0.00932 | -0.0799 | -95.3755
-11 | -0.8478 | 0.00901 | -0.0773 | -94.0954
-10.5 | -0.7986 | 0.00866 | -0.0763 | -92.2171
-10 | -0.7495 | 0.00828 | -0.0754 | -90.5193
-9.5 | -0.6982 | 0.00798 | -0.0748 | -87.4937
-9 | -0.6465 | 0.00772 | -0.0743 | -83.7435
-8.5 | -0.5953 | 0.00745 | -0.0737 | -79.906
-8 | -0.5431 | 0.00721 | -0.0732 | -75.3259
-7.5 | -0.4914 | 0.00697 | -0.0726 | -70.5022
-7 | -0.439 | 0.00676 | -0.0721 | -64.9408
-6.5 | -0.3874 | 0.00654 | -0.0714 | -59.2355
-6 | -0.3353 | 0.00636 | -0.0708 | -52.7201
-5.5 | -0.2834 | 0.00618 | -0.0702 | -45.8576
-5 | -0.2319 | 0.00604 | -0.0694 | -38.394
-4.5 | -0.1805 | 0.00587 | -0.0686 | -30.7496
-4 | -0.1301 | 0.00573 | -0.0675 | -22.7051
-3.5 | -0.0817 | 0.00553 | -0.0661 | -14.774
-3 | -0.0346 | 0.00533 | -0.0643 | -6.4916
-2.5 | 0.0129 | 0.00515 | -0.0626 | 2.5049
-2 | 0.0586 | 0.00487 | -0.0606 | 12.0329
-1.5 | 0.107 | 0.00474 | -0.0591 | 22.5738
-1 | 0.1586 | 0.00458 | -0.0584 | 34.6288
-0.5 | 0.2162 | 0.00441 | -0.0592 | 49.0249
0 | 0.2841 | 0.00435 | -0.0622 | 65.3103
0.5 | 0.3457 | 0.00439 | -0.0637 | 78.7472
1 | 0.4263 | 0.00442 | -0.0696 | 96.448
1.5 | 0.4963 | 0.00448 | -0.073 | 110.7812
2 | 0.5567 | 0.00462 | -0.0743 | 120.4978
2.5 | 0.617 | 0.00472 | -0.0756 | 130.7203
3 | 0.6654 | 0.00512 | -0.0744 | 129.9609
3.5 | 0.7119 | 0.00557 | -0.0728 | 127.8097
4 | 0.7568 | 0.00604 | -0.071 | 125.298
4.5 | 0.7974 | 0.00665 | -0.0683 | 119.9098
5 | 0.8511 | 0.00681 | -0.0682 | 124.978
5.5 | 0.8903 | 0.00735 | -0.0653 | 121.1293
6 | 0.9284 | 0.00793 | -0.0623 | 117.0744
6.5 | 0.9671 | 0.00849 | -0.0595 | 113.9105
7 | 1.0096 | 0.00894 | -0.0575 | 112.9306
7.5 | 1.0493 | 0.00949 | -0.0551 | 110.569
8 | 1.0926 | 0.00995 | -0.0535 | 109.809
8.5 | 1.1271 | 0.01071 | -0.0504 | 105.2381
9 | 1.1698 | 0.01121 | -0.0488 | 104.3533
9.5 | 1.2005 | 0.01219 | -0.0455 | 98.4824
10 | 1.2423 | 0.01278 | -0.044 | 97.2066
10.5 | 1.2772 | 0.01368 | -0.0415 | 93.3626
11 | 1.3093 | 0.01475 | -0.0389 | 88.7661
11.5 | 1.3447 | 0.01571 | -0.0368 | 85.5952
12 | 1.3759 | 0.01693 | -0.0344 | 81.2699
12.5 | 1.4032 | 0.0184 | -0.0316 | 76.2609
13 | 1.4337 | 0.0198 | -0.0295 | 72.4091
13.5 | 1.4631 | 0.02135 | -0.0275 | 68.5293
14 | 1.4868 | 0.02331 | -0.0251 | 63.7838
14.5 | 1.5154 | 0.02506 | -0.0234 | 60.4709
15 | 1.5413 | 0.02707 | -0.0216 | 56.9376
16 | 1.5927 | 0.0313 | -0.0187 | 50.885
16.5 | 1.6102 | 0.03411 | -0.0168 | 47.2061
17 | 1.6295 | 0.03685 | -0.0153 | 44.2198
17.5 | 1.6467 | 0.03981 | -0.0138 | 41.364
18 | 1.6632 | 0.04291 | -0.0125 | 38.7602
18.5 | 1.6799 | 0.04612 | -0.0114 | 36.4245
19 | 1.6909 | 0.0498 | -0.0102 | 33.9538
19.5 | 1.7052 | 0.05333 | -0.0095 | 31.9745
20 | 1.7124 | 0.05757 | -0.0087 | 29.7447

## 132. Re 16M Mach 0.25 (1)
BIGFOIL.COM POLAR EXPORT
NACA64A419
NACA64A419 |  |  |  | Cl Max: | 1.655 | at alpha= | 12.5 | deg
JavaFoil+Calcfoil stall+Eppler ext transition |  |  |  | L/D Max: | 122.245 | at alpha= | 5 | deg
Re: | 16000000 |  |  | Cd Min: | 0.00528 | at alpha= | 0 | deg
Mach: | 0.25 |  |  | Cl=0 at alpha= | -3.2692 | deg
|  |  |  | @ Cl=0.1, Cd= | 0.006
|  |  |  | @ Cl=0.4, Cd= | 0.0053377
|  |  |  | @ Cl=0.6, Cd= | 0.0058892
alpha (deg) | Cl | Cd | Cm | Cl/Cd
-19.5 | -0.652 | 0.15688 | -0.023 | -4.158
-19 | -0.701 | 0.14369 | -0.025 | -4.878
-18.5 | -0.745 | 0.13537 | -0.026 | -5.502
-18 | -0.787 | 0.12359 | -0.028 | -6.369
-17.5 | -0.836 | 0.10161 | -0.032 | -8.224
-17 | -0.887 | 0.07898 | -0.036 | -11.225
-16.5 | -0.98 | 0.03439 | -0.042 | -28.488
-16 | -1.007 | 0.02964 | -0.044 | -33.986
-15.5 | -1.025 | 0.02676 | -0.045 | -38.317
-15 | -1.04 | 0.02311 | -0.047 | -44.99
-14.5 | -1.044 | 0.02112 | -0.048 | -49.416
-14 | -1.041 | 0.01931 | -0.049 | -53.911
-13.5 | -1.032 | 0.01759 | -0.051 | -58.655
-13 | -1.011 | 0.01587 | -0.052 | -63.746
-12.5 | -0.993 | 0.0138 | -0.054 | -71.927
-12 | -0.965 | 0.01261 | -0.055 | -76.53
-11.5 | -0.931 | 0.01183 | -0.057 | -78.69
-11 | -0.891 | 0.01121 | -0.058 | -79.485
-10.5 | -0.849 | 0.0106 | -0.059 | -80.094
-10 | -0.806 | 0.00941 | -0.061 | -85.621
-9.5 | -0.76 | 0.00936 | -0.062 | -81.253
-9 | -0.706 | 0.00892 | -0.063 | -79.219
-8.5 | -0.651 | 0.00863 | -0.065 | -75.365
-8 | -0.593 | 0.00837 | -0.066 | -70.903
-7.5 | -0.534 | 0.00799 | -0.067 | -66.811
-7 | -0.474 | 0.00774 | -0.068 | -61.196
-6.5 | -0.412 | 0.00751 | -0.069 | -54.858
-6 | -0.35 | 0.00728 | -0.07 | -48.04
-5.5 | -0.287 | 0.00708 | -0.071 | -40.483
-5 | -0.223 | 0.0069 | -0.073 | -32.32
-4.5 | -0.159 | 0.00673 | -0.074 | -23.604
-4 | -0.094 | 0.00663 | -0.075 | -14.228
-3.5 | -0.03 | 0.00646 | -0.076 | -4.587
-3 | 0.035 | 0.00613 | -0.077 | 5.747
-2.5 | 0.1 | 0.006 | -0.078 | 16.719
-2 | 0.165 | 0.00573 | -0.079 | 28.841
-1.5 | 0.23 | 0.00564 | -0.081 | 40.833
-1 | 0.295 | 0.00553 | -0.082 | 53.373
-0.5 | 0.36 | 0.00543 | -0.083 | 66.351
0 | 0.425 | 0.00528 | -0.084 | 80.509
0.5 | 0.49 | 0.00533 | -0.085 | 91.94
1 | 0.555 | 0.00564 | -0.086 | 98.383
1.5 | 0.62 | 0.006 | -0.087 | 103.342
2 | 0.685 | 0.0061 | -0.088 | 112.283
2.5 | 0.749 | 0.00648 | -0.089 | 115.686
3 | 0.814 | 0.00698 | -0.09 | 116.618
3.5 | 0.879 | 0.00736 | -0.092 | 119.355
4 | 0.938 | 0.00781 | -0.093 | 120.095
4.5 | 1.001 | 0.00825 | -0.094 | 121.29
5 | 1.063 | 0.0087 | -0.095 | 122.245
5.5 | 1.125 | 0.00947 | -0.096 | 118.724
6 | 1.178 | 0.00993 | -0.096 | 118.602
6.5 | 1.233 | 0.01045 | -0.097 | 117.919
7 | 1.287 | 0.01097 | -0.098 | 117.371
7.5 | 1.339 | 0.01153 | -0.099 | 116.167
8 | 1.389 | 0.01211 | -0.099 | 114.749
8.5 | 1.437 | 0.01276 | -0.1 | 112.578
9 | 1.481 | 0.01345 | -0.101 | 110.093
9.5 | 1.521 | 0.01434 | -0.102 | 106.101
10 | 1.558 | 0.0151 | -0.103 | 103.169
10.5 | 1.591 | 0.0159 | -0.104 | 100.066
11 | 1.618 | 0.01669 | -0.104 | 96.941
11.5 | 1.64 | 0.0176 | -0.105 | 93.148
12 | 1.651 | 0.01851 | -0.106 | 89.2
12.5 | 1.655 | 0.01952 | -0.106 | 84.784
13 | 1.652 | 0.0208 | -0.107 | 79.404
13.5 | 1.641 | 0.02198 | -0.108 | 74.662
14 | 1.623 | 0.02338 | -0.108 | 69.399
14.5 | 1.597 | 0.02475 | -0.109 | 64.496
15 | 1.561 | 0.02659 | -0.109 | 58.73
15.5 | 1.518 | 0.02885 | -0.11 | 52.613
16 | 1.457 | 0.03177 | -0.11 | 45.846
16.5 | 1.389 | 0.03461 | -0.11 | 40.132
17 | 1.313 | 0.03883 | -0.11 | 33.802
17.5 | 1.23 | 0.04356 | -0.109 | 28.232

## 133. Re 16M Mach 0.25 (2)
BIGFOIL.COM POLAR EXPORT
NACA64A419
NACA64A419 |  |  |  | Cl Max: | 1.679 | at alpha= | 20 | deg
XFOIL ncrit=9 |  |  |  | L/D Max: | 135.336 | at alpha= | 3 | deg
Re: | 16000000 |  |  | Cd Min: | 0.07185 | at alpha= | 20 | deg
Mach: | 0.25 |  |  | Cl=0 at alpha= | -2.6175 | deg
|  |  |  | @ Cl=0.1, Cd= | 0.0048008
|  |  |  | @ Cl=0.4, Cd= | 0.0044405
|  |  |  | @ Cl=0.6, Cd= | 0.0046777
alpha (deg) | Cl | Cd | Cm | Cl/Cd
-20 | -1.403 | 0.04478 | -0.1128 | -31.331
-19.5 | -1.4017 | 0.03906 | -0.1147 | -35.8858
-19 | -1.3715 | 0.0362 | -0.1151 | -37.8867
-18 | -1.3336 | 0.02986 | -0.1141 | -44.6618
-17.5 | -1.3281 | 0.02609 | -0.1128 | -50.9046
-17 | -1.311 | 0.02323 | -0.1114 | -56.4356
-16.5 | -1.2854 | 0.02095 | -0.1101 | -61.3556
-16 | -1.2556 | 0.01897 | -0.1087 | -66.1887
-15.5 | -1.223 | 0.01722 | -0.1073 | -71.0221
-15 | -1.1884 | 0.01564 | -0.1058 | -75.9847
-14.5 | -1.1475 | 0.01447 | -0.1046 | -79.302
-14 | -1.1107 | 0.01324 | -0.103 | -83.8897
-13.5 | -1.0771 | 0.01208 | -0.1003 | -89.1639
-13 | -1.0338 | 0.01144 | -0.0983 | -90.3671
-12.5 | -0.9935 | 0.01077 | -0.0956 | -92.247
-12 | -0.9512 | 0.01022 | -0.0928 | -93.0724
-11.5 | -0.904 | 0.00979 | -0.0908 | -92.3391
-11 | -0.855 | 0.00944 | -0.0889 | -90.572
-10.5 | -0.8093 | 0.00907 | -0.0864 | -89.2282
-10 | -0.7681 | 0.00869 | -0.0829 | -88.389
-9.5 | -0.7162 | 0.00833 | -0.0816 | -85.9784
-9 | -0.6633 | 0.00801 | -0.0805 | -82.809
-8.5 | -0.6099 | 0.00772 | -0.0795 | -79.0026
-8 | -0.5567 | 0.00744 | -0.0784 | -74.8253
-7.5 | -0.5041 | 0.00715 | -0.0773 | -70.5035
-7 | -0.4497 | 0.00696 | -0.0765 | -64.6121
-6.5 | -0.3978 | 0.00667 | -0.0753 | -59.6402
-6 | -0.3448 | 0.00648 | -0.0743 | -53.2099
-5.5 | -0.2915 | 0.00628 | -0.0733 | -46.4172
-5 | -0.2392 | 0.00612 | -0.0722 | -39.085
-4.5 | -0.1868 | 0.00595 | -0.071 | -31.395
-4 | -0.1355 | 0.00581 | -0.0697 | -23.3219
-3.5 | -0.0859 | 0.0056 | -0.068 | -15.3393
-3 | -0.0381 | 0.00541 | -0.0659 | -7.0425
-2.5 | 0.0117 | 0.00523 | -0.0643 | 2.2371
-2 | 0.0566 | 0.00494 | -0.0616 | 11.4575
-1.5 | 0.1065 | 0.00478 | -0.0601 | 22.2803
-1 | 0.16 | 0.00462 | -0.0593 | 34.632
0 | 0.2913 | 0.00438 | -0.0636 | 66.5068
0.5 | 0.3553 | 0.00443 | -0.0651 | 80.2032
1 | 0.4404 | 0.00445 | -0.0716 | 98.9663
1.5 | 0.5096 | 0.0045 | -0.0743 | 113.2444
2 | 0.571 | 0.00465 | -0.0754 | 122.7957
2.5 | 0.6337 | 0.00471 | -0.0767 | 134.5435
3 | 0.6848 | 0.00506 | -0.0756 | 135.336
3.5 | 0.7303 | 0.00557 | -0.0734 | 131.1131
4 | 0.7736 | 0.00611 | -0.0708 | 126.6121
4.5 | 0.8123 | 0.00674 | -0.0673 | 120.5193
5 | 0.867 | 0.0069 | -0.0669 | 125.6522
5.5 | 0.9051 | 0.00752 | -0.0633 | 120.359
6 | 0.9416 | 0.0082 | -0.0597 | 114.8293
6.5 | 0.9786 | 0.00888 | -0.0562 | 110.2027
7 | 1.0212 | 0.00943 | -0.0539 | 108.2927
7.5 | 1.0595 | 0.01013 | -0.0508 | 104.5903
8 | 1.1028 | 0.0107 | -0.0488 | 103.0654
8.5 | 1.1343 | 0.01173 | -0.045 | 96.7008
9 | 1.1786 | 0.01234 | -0.0432 | 95.5105
9.5 | 1.2072 | 0.0136 | -0.0393 | 88.7647
10 | 1.2516 | 0.0143 | -0.0378 | 87.5245
10.5 | 1.2854 | 0.01548 | -0.0349 | 83.0362
11 | 1.3138 | 0.017 | -0.0316 | 77.2824
11.5 | 1.3493 | 0.01827 | -0.0293 | 73.8533
12 | 1.3781 | 0.01997 | -0.0265 | 69.0085
12.5 | 1.4059 | 0.02185 | -0.0238 | 64.3432
13 | 1.4365 | 0.02365 | -0.0216 | 60.74
13.5 | 1.4636 | 0.02576 | -0.0192 | 56.8168
14 | 1.4887 | 0.0281 | -0.0169 | 52.9786
14.5 | 1.5154 | 0.0304 | -0.0149 | 49.8487
15 | 1.539 | 0.03301 | -0.013 | 46.6222
16 | 1.5873 | 0.03844 | -0.0096 | 41.2929
16.5 | 1.602 | 0.04195 | -0.0077 | 38.1883
17 | 1.6197 | 0.04537 | -0.0062 | 35.6998
17.5 | 1.6368 | 0.04889 | -0.0047 | 33.4792
18 | 1.6503 | 0.0528 | -0.0034 | 31.2557
18.5 | 1.6604 | 0.05717 | -0.0023 | 29.0432
19 | 1.6642 | 0.06214 | -0.0014 | 26.7815
19.5 | 1.6779 | 0.06633 | -0.0008 | 25.2962
20 | 1.679 | 0.07185 | -0.0004 | 23.3681

## 134. Re 16M Mach 0.50 (1)
BIGFOIL.COM POLAR EXPORT
NACA64A419
NACA64A419 |  |  |  | Cl Max: | 1.512 | at alpha= | 9 | deg
JavaFoil+Calcfoil stall+Eppler ext transition |  |  |  | L/D Max: | 118.018 | at alpha= | 3.5 | deg
Re: | 16000000 |  |  | Cd Min: | 0.00555 | at alpha= | 0 | deg
Mach: | 0.5 |  |  | Cl=0 at alpha= | -3.2708 | deg
|  |  |  | @ Cl=0.1, Cd= | 0.0063697
|  |  |  | @ Cl=0.4, Cd= | 0.0056537
|  |  |  | @ Cl=0.6, Cd= | 0.0056799
alpha (deg) | Cl | Cd | Cm | Cl/Cd
-20 | -0.964 | 0.19023 | -0.027 | -5.067
-19.5 | -0.938 | 0.17264 | -0.028 | -5.433
-19 | -0.908 | 0.16741 | -0.028 | -5.423
-18.5 | -0.879 | 0.16441 | -0.028 | -5.347
-18 | -0.85 | 0.15482 | -0.029 | -5.489
-17.5 | -0.821 | 0.15018 | -0.029 | -5.464
-17 | -0.794 | 0.13805 | -0.03 | -5.755
-16.5 | -0.767 | 0.12298 | -0.031 | -6.233
-16 | -0.737 | 0.11785 | -0.031 | -6.252
-15.5 | -0.707 | 0.11349 | -0.031 | -6.23
-15 | -0.68 | 0.10675 | -0.033 | -6.369
-14.5 | -0.656 | 0.09431 | -0.036 | -6.957
-14 | -0.628 | 0.08753 | -0.037 | -7.18
-13.5 | -0.662 | 0.03675 | -0.053 | -18.006
-13 | -0.564 | 0.08957 | -0.034 | -6.298
-12.5 | -0.54 | 0.07865 | -0.038 | -6.86
-12 | -0.568 | 0.03171 | -0.056 | -17.921
-11.5 | -0.476 | 0.08022 | -0.034 | -5.93
-11 | -0.459 | 0.061 | -0.045 | -7.531
-10.5 | -0.489 | 0.01909 | -0.063 | -25.61
-10 | -0.694 | 0.01594 | -0.065 | -43.556
-9.5 | -0.72 | 0.014 | -0.067 | -51.447
-9 | -0.711 | 0.0119 | -0.069 | -59.765
-8.5 | -0.676 | 0.01102 | -0.071 | -61.354
-8 | -0.63 | 0.01032 | -0.072 | -61.007
-7.5 | -0.576 | 0.00871 | -0.074 | -66.095
-7 | -0.52 | 0.00891 | -0.076 | -58.416
-6.5 | -0.455 | 0.00846 | -0.077 | -53.805
-6 | -0.388 | 0.00806 | -0.079 | -48.135
-5.5 | -0.319 | 0.00775 | -0.08 | -41.119
-5 | -0.248 | 0.00747 | -0.081 | -33.261
-4.5 | -0.177 | 0.00724 | -0.082 | -24.471
-4 | -0.105 | 0.00705 | -0.084 | -14.938
-3.5 | -0.033 | 0.00683 | -0.085 | -4.846
-3 | 0.039 | 0.00647 | -0.086 | 6.078
-2.5 | 0.112 | 0.00635 | -0.088 | 17.675
-2 | 0.185 | 0.006 | -0.089 | 30.789
-1.5 | 0.258 | 0.00589 | -0.09 | 43.693
-1 | 0.33 | 0.00574 | -0.091 | 57.488
-0.5 | 0.403 | 0.00565 | -0.093 | 71.238
0 | 0.475 | 0.00555 | -0.094 | 85.736
0.5 | 0.548 | 0.00563 | -0.095 | 97.384
1 | 0.621 | 0.0057 | -0.096 | 108.921
1.5 | 0.693 | 0.00642 | -0.098 | 107.99
2 | 0.765 | 0.0069 | -0.099 | 110.912
2.5 | 0.838 | 0.00723 | -0.1 | 115.874
3 | 0.91 | 0.00772 | -0.101 | 117.887
3.5 | 0.98 | 0.00831 | -0.102 | 118.018
4 | 1.036 | 0.00933 | -0.103 | 111.009
4.5 | 1.103 | 0.00986 | -0.104 | 111.821
5 | 1.168 | 0.01071 | -0.104 | 109.019
5.5 | 1.232 | 0.01146 | -0.105 | 107.541
6 | 1.295 | 0.01217 | -0.106 | 106.397
6.5 | 1.354 | 0.01299 | -0.107 | 104.209
7 | 1.407 | 0.01387 | -0.108 | 101.438
7.5 | 1.452 | 0.01492 | -0.109 | 97.372
8 | 1.489 | 0.01596 | -0.11 | 93.286
8.5 | 1.511 | 0.01757 | -0.111 | 86.02
9 | 1.512 | 0.01908 | -0.112 | 79.261
9.5 | 1.479 | 0.02068 | -0.113 | 71.548
10 | 1.359 | 0.02269 | -0.113 | 59.889
10.5 | 0.943 | 0.02593 | -0.114 | 36.358
11 | 0.975 | 0.02658 | -0.115 | 36.67
11.5 | 0.999 | 0.03086 | -0.114 | 32.386
12 | 1.034 | 0.0304 | -0.116 | 34.017
12.5 | 1.057 | 0.03502 | -0.115 | 30.18
13 | 1.092 | 0.03408 | -0.116 | 32.038
13.5 | 1.116 | 0.03848 | -0.116 | 29.001
14 | 1.128 | 0.04746 | -0.114 | 23.761

## 135. Re 16M Mach 0.50 (2)
BIGFOIL.COM POLAR EXPORT
NACA64A419
NACA64A419 |  |  |  | Cl Max: | 1.4967 | at alpha= | 14.5 | deg
XFOIL ncrit=9 |  |  |  | L/D Max: | 150.663 | at alpha= | 3.5 | deg
Re: | 16000000 |  |  | Cd Min: | 0.05695 | at alpha= | 14.5 | deg
Mach: | 0.5 |  |  | Cl=0 at alpha= | -99 | deg
|  |  |  | @ Cl=0.1, Cd= | 0.00456
|  |  |  | @ Cl=0.4, Cd= | 0.004589
|  |  |  | @ Cl=0.6, Cd= | 0.0047537
alpha (deg) | Cl | Cd | Cm | Cl/Cd
0 | 0.319 | 0.00456 | -0.0687 | 69.9561
0.5 | 0.4028 | 0.00459 | -0.0726 | 87.756
1 | 0.4886 | 0.00465 | -0.077 | 105.0753
1.5 | 0.5612 | 0.00471 | -0.0784 | 119.1507
2 | 0.6323 | 0.00479 | -0.0794 | 132.0042
2.5 | 0.7002 | 0.0049 | -0.0796 | 142.898
3 | 0.763 | 0.00508 | -0.0788 | 150.1969
3.5 | 0.8181 | 0.00543 | -0.0764 | 150.663
4 | 0.8456 | 0.00636 | -0.069 | 132.956
4.5 | 0.87 | 0.00749 | -0.0615 | 116.1549
5 | 0.9274 | 0.00789 | -0.0596 | 117.5412
5.5 | 0.9314 | 0.0098 | -0.0496 | 95.0408
6 | 0.9885 | 0.01032 | -0.0478 | 95.7849
6.5 | 1.0232 | 0.01163 | -0.0429 | 87.9794
7 | 1.054 | 0.01321 | -0.0378 | 79.788
7.5 | 1.0938 | 0.01463 | -0.034 | 74.7642
8 | 1.1335 | 0.01616 | -0.0303 | 70.1423
8.5 | 1.1486 | 0.01899 | -0.0246 | 60.4845
9 | 1.207 | 0.01995 | -0.023 | 60.5013
9.5 | 1.2221 | 0.02315 | -0.0179 | 52.7905
10 | 1.2691 | 0.02488 | -0.0154 | 51.0088
11 | 1.3244 | 0.03069 | -0.0082 | 43.1541
11.5 | 1.3552 | 0.03363 | -0.005 | 40.2974
12 | 1.3766 | 0.03727 | -0.0015 | 36.9359
12.5 | 1.4072 | 0.04047 | 0.0015 | 34.7714
13 | 1.4352 | 0.04397 | 0.0044 | 32.6404
13.5 | 1.457 | 0.04802 | 0.0074 | 30.3415
14 | 1.4808 | 0.0521 | 0.0102 | 28.4223
14.5 | 1.4967 | 0.05695 | 0.0129 | 26.2809

## 136. Re 18M Mach 0.00 (1)
BIGFOIL.COM POLAR EXPORT
NACA64A419
NACA64A419 |  |  |  | Cl Max: | 1.721 | at alpha= | 14.5 | deg
JavaFoil+Calcfoil stall+Eppler ext transition |  |  |  | L/D Max: | 126.975 | at alpha= | 6.5 | deg
Re: | 18000000 |  |  | Cd Min: | 0.00536 | at alpha= | 0 | deg
Mach: | 0 |  |  | Cl=0 at alpha= | -3.2698 | deg
|  |  |  | @ Cl=0.1, Cd= | 0.0058795
|  |  |  | @ Cl=0.4, Cd= | 0.0053752
|  |  |  | @ Cl=0.6, Cd= | 0.00602
alpha (deg) | Cl | Cd | Cm | Cl/Cd
-20 | -1.029 | 0.09125 | -0.03 | -11.275
-19.5 | -1.064 | 0.07043 | -0.033 | -15.106
-19 | -1.084 | 0.06093 | -0.034 | -17.786
-18.5 | -1.105 | 0.05026 | -0.036 | -21.986
-18 | -1.122 | 0.04212 | -0.038 | -26.636
-17.5 | -1.149 | 0.02895 | -0.04 | -39.707
-17 | -1.153 | 0.02601 | -0.041 | -44.326
-16.5 | -1.152 | 0.02379 | -0.042 | -48.445
-16 | -1.148 | 0.02167 | -0.044 | -52.999
-15.5 | -1.141 | 0.01965 | -0.045 | -58.043
-15 | -1.129 | 0.0181 | -0.046 | -62.352
-14.5 | -1.112 | 0.01672 | -0.047 | -66.536
-14 | -1.093 | 0.01548 | -0.049 | -70.586
-13.5 | -1.078 | 0.01325 | -0.05 | -81.401
-13 | -1.046 | 0.01243 | -0.052 | -84.209
-12.5 | -1.011 | 0.01165 | -0.053 | -86.848
-12 | -0.973 | 0.01101 | -0.054 | -88.35
-11.5 | -0.932 | 0.01057 | -0.055 | -88.123
-11 | -0.897 | 0.00977 | -0.057 | -91.741
-10.5 | -0.848 | 0.00935 | -0.058 | -90.67
-10 | -0.797 | 0.00902 | -0.059 | -88.331
-9.5 | -0.744 | 0.00873 | -0.06 | -85.253
-9 | -0.69 | 0.00837 | -0.061 | -82.476
-8.5 | -0.634 | 0.00812 | -0.063 | -78.086
-8 | -0.577 | 0.0079 | -0.064 | -73.119
-7.5 | -0.519 | 0.00762 | -0.065 | -68.102
-7 | -0.46 | 0.00741 | -0.066 | -62.067
-6.5 | -0.4 | 0.00724 | -0.067 | -55.237
-6 | -0.339 | 0.00699 | -0.068 | -48.505
-5.5 | -0.278 | 0.00687 | -0.069 | -40.471
-5 | -0.216 | 0.00669 | -0.07 | -32.298
-4.5 | -0.154 | 0.00657 | -0.071 | -23.416
-4 | -0.091 | 0.00642 | -0.073 | -14.226
-3.5 | -0.029 | 0.00629 | -0.074 | -4.559
-3 | 0.034 | 0.00599 | -0.075 | 5.699
-2.5 | 0.097 | 0.00589 | -0.076 | 16.487
-2 | 0.16 | 0.00567 | -0.077 | 28.219
-1.5 | 0.223 | 0.00559 | -0.078 | 39.887
-1 | 0.286 | 0.00554 | -0.079 | 51.61
-0.5 | 0.349 | 0.00544 | -0.08 | 64.181
0 | 0.412 | 0.00536 | -0.081 | 76.855
0.5 | 0.475 | 0.00551 | -0.082 | 86.088
1 | 0.537 | 0.00577 | -0.083 | 93.147
1.5 | 0.6 | 0.00602 | -0.084 | 99.679
2 | 0.663 | 0.00613 | -0.086 | 108.139
2.5 | 0.726 | 0.00641 | -0.087 | 113.253
3 | 0.788 | 0.00666 | -0.088 | 118.424
3.5 | 0.851 | 0.0071 | -0.089 | 119.85
4 | 0.908 | 0.00753 | -0.09 | 120.621
4.5 | 0.969 | 0.00781 | -0.091 | 124.079
5 | 1.03 | 0.00836 | -0.092 | 123.148
5.5 | 1.09 | 0.00892 | -0.093 | 122.198
6 | 1.149 | 0.00936 | -0.094 | 122.748
6.5 | 1.205 | 0.00949 | -0.095 | 126.975
7 | 1.256 | 0.01019 | -0.095 | 123.326
7.5 | 1.306 | 0.0108 | -0.096 | 120.97
8 | 1.356 | 0.01119 | -0.097 | 121.218
8.5 | 1.404 | 0.0117 | -0.097 | 120.014
9 | 1.45 | 0.0123 | -0.098 | 117.876
9.5 | 1.494 | 0.01291 | -0.099 | 115.758
10 | 1.535 | 0.01364 | -0.1 | 112.513
10.5 | 1.573 | 0.01417 | -0.101 | 111.06
11 | 1.609 | 0.01488 | -0.101 | 108.087
11.5 | 1.64 | 0.01562 | -0.102 | 104.989
12 | 1.665 | 0.01633 | -0.103 | 101.953
12.5 | 1.686 | 0.01706 | -0.104 | 98.806
13 | 1.701 | 0.0179 | -0.104 | 95.026
13.5 | 1.712 | 0.01888 | -0.105 | 90.675
14 | 1.718 | 0.01986 | -0.105 | 86.533
14.5 | 1.721 | 0.02093 | -0.106 | 82.219
15 | 1.719 | 0.02198 | -0.107 | 78.186
15.5 | 1.712 | 0.02313 | -0.107 | 74.02
16 | 1.697 | 0.0246 | -0.108 | 68.995
16.5 | 1.677 | 0.02609 | -0.108 | 64.305
17 | 1.654 | 0.02778 | -0.109 | 59.523
17.5 | 1.626 | 0.02949 | -0.109 | 55.153
18 | 1.593 | 0.03187 | -0.109 | 49.998
18.5 | 1.558 | 0.03446 | -0.109 | 45.21
19 | 1.521 | 0.03698 | -0.109 | 41.126
19.5 | 1.48 | 0.04041 | -0.109 | 36.637

## 137. Re 18M Mach 0.00 (2)
BIGFOIL.COM POLAR EXPORT
NACA64A419
NACA64A419 |  |  |  | Cl Max: | 1.729 | at alpha= | 20 | deg
XFOIL ncrit=9 |  |  |  | L/D Max: | 128.866 | at alpha= | 2.5 | deg
Re: | 18000000 |  |  | Cd Min: | 0.05388 | at alpha= | 20 | deg
Mach: | 0 |  |  | Cl=0 at alpha= | -2.6385 | deg
|  |  |  | @ Cl=0.1, Cd= | 0.0047358
|  |  |  | @ Cl=0.4, Cd= | 0.00437
|  |  |  | @ Cl=0.6, Cd= | 0.0047253
alpha (deg) | Cl | Cd | Cm | Cl/Cd
-20 | -1.4531 | 0.02861 | -0.0984 | -50.7899
-19.5 | -1.4398 | 0.02587 | -0.0976 | -55.6552
-19 | -1.4242 | 0.02335 | -0.0966 | -60.9936
-18.5 | -1.389 | 0.02209 | -0.0965 | -62.8791
-18 | -1.3665 | 0.02008 | -0.0956 | -68.0528
-17.5 | -1.3467 | 0.01795 | -0.0944 | -75.0251
-17 | -1.3166 | 0.01647 | -0.0935 | -79.9393
-16.5 | -1.2837 | 0.01518 | -0.0927 | -84.5652
-16 | -1.2509 | 0.01398 | -0.0917 | -89.4778
-15.5 | -1.2164 | 0.01302 | -0.0904 | -93.4255
-15 | -1.1808 | 0.01222 | -0.0888 | -96.6285
-14 | -1.1044 | 0.01105 | -0.0855 | -99.9457
-13.5 | -1.0685 | 0.01045 | -0.0829 | -102.2488
-13 | -1.0227 | 0.01012 | -0.0819 | -101.0573
-12.5 | -0.9794 | 0.00972 | -0.0803 | -100.7613
-12 | -0.9357 | 0.00938 | -0.0786 | -99.7548
-11.5 | -0.8958 | 0.00908 | -0.076 | -98.6564
-11 | -0.8479 | 0.00877 | -0.075 | -96.6819
-10.5 | -0.7984 | 0.00843 | -0.0743 | -94.7094
-10 | -0.7493 | 0.00806 | -0.0735 | -92.9653
-9.5 | -0.698 | 0.00779 | -0.0731 | -89.6021
-9 | -0.6463 | 0.00754 | -0.0727 | -85.7162
-8.5 | -0.5951 | 0.00729 | -0.0722 | -81.6324
-8 | -0.5426 | 0.00708 | -0.0719 | -76.6384
-7.5 | -0.4913 | 0.00683 | -0.0713 | -71.9327
-7 | -0.4389 | 0.00665 | -0.071 | -66
-6.5 | -0.3876 | 0.00641 | -0.0703 | -60.468
-6 | -0.3356 | 0.00624 | -0.0698 | -53.7821
-5.5 | -0.2837 | 0.00607 | -0.0693 | -46.7381
-5 | -0.2322 | 0.00592 | -0.0686 | -39.223
-4.5 | -0.1808 | 0.00577 | -0.0679 | -31.3345
-4 | -0.1301 | 0.00564 | -0.067 | -23.0674
-3.5 | -0.0814 | 0.00545 | -0.0657 | -14.9358
-3 | -0.0338 | 0.00528 | -0.0641 | -6.4015
-2 | 0.0597 | 0.00485 | -0.0606 | 12.3093
-1.5 | 0.1091 | 0.00471 | -0.0594 | 23.1635
-1 | 0.1584 | 0.00464 | -0.0582 | 34.1379
-0.5 | 0.2136 | 0.00445 | -0.0584 | 48
0 | 0.2823 | 0.0043 | -0.0618 | 65.6512
0.5 | 0.3443 | 0.00437 | -0.0635 | 78.7872
1 | 0.4217 | 0.00437 | -0.0687 | 96.4989
1.5 | 0.4961 | 0.00443 | -0.0732 | 111.9865
2 | 0.5554 | 0.00461 | -0.0744 | 120.4772
2.5 | 0.6134 | 0.00476 | -0.0753 | 128.8655
4 | 0.7535 | 0.00606 | -0.071 | 124.3399
4.5 | 0.7922 | 0.00672 | -0.0681 | 117.8869
5 | 0.8486 | 0.00679 | -0.0686 | 124.9779
5.5 | 0.8885 | 0.00731 | -0.0659 | 121.5458
6 | 0.9279 | 0.00784 | -0.0632 | 118.3546
6.5 | 0.9679 | 0.00835 | -0.0607 | 115.9162
7 | 1.0126 | 0.00871 | -0.0592 | 116.2572
7.5 | 1.0514 | 0.00926 | -0.0566 | 113.5421
8 | 1.0941 | 0.0097 | -0.0549 | 112.7938
8.5 | 1.1286 | 0.01043 | -0.0519 | 108.2071
9 | 1.1731 | 0.01085 | -0.0507 | 108.1198
9.5 | 1.2042 | 0.01176 | -0.0474 | 102.398
10 | 1.2471 | 0.01227 | -0.0461 | 101.6381
10.5 | 1.2821 | 0.0131 | -0.0437 | 97.8702
11 | 1.3132 | 0.01415 | -0.0409 | 92.8057
11.5 | 1.3494 | 0.01502 | -0.039 | 89.8402
12 | 1.3812 | 0.01613 | -0.0367 | 85.6293
12.5 | 1.4099 | 0.01746 | -0.0341 | 80.7503
13 | 1.4414 | 0.0187 | -0.032 | 77.0802
13.5 | 1.4713 | 0.0201 | -0.03 | 73.199
14 | 1.4957 | 0.02192 | -0.0276 | 68.2345
14.5 | 1.5246 | 0.02352 | -0.0259 | 64.8214
15 | 1.5511 | 0.02537 | -0.0241 | 61.1391
16 | 1.6028 | 0.02925 | -0.021 | 54.7966
16.5 | 1.6205 | 0.03191 | -0.0191 | 50.7835
17 | 1.6411 | 0.03445 | -0.0176 | 47.6372
17.5 | 1.6596 | 0.03719 | -0.0161 | 44.6249
18 | 1.6769 | 0.04007 | -0.0148 | 41.8493
18.5 | 1.6941 | 0.04308 | -0.0136 | 39.3245
19 | 1.7058 | 0.0466 | -0.0124 | 36.6052
19.5 | 1.7214 | 0.04982 | -0.0116 | 34.5524
20 | 1.729 | 0.05388 | -0.0107 | 32.0898

## 138. Re 18M Mach 0.10 (1)
BIGFOIL.COM POLAR EXPORT
NACA64A419
NACA64A419 |  |  |  | Cl Max: | 1.709 | at alpha= | 14 | deg
JavaFoil+Calcfoil stall+Eppler ext transition |  |  |  | L/D Max: | 126.205 | at alpha= | 6.5 | deg
Re: | 18000000 |  |  | Cd Min: | 0.00536 | at alpha= | 0 | deg
Mach: | 0.1 |  |  | Cl=0 at alpha= | -3.2698 | deg
|  |  |  | @ Cl=0.1, Cd= | 0.0058846
|  |  |  | @ Cl=0.4, Cd= | 0.0053822
|  |  |  | @ Cl=0.6, Cd= | 0.0060481
alpha (deg) | Cl | Cd | Cm | Cl/Cd
-20 | -0.969 | 0.11165 | -0.028 | -8.677
-19.5 | -1.003 | 0.09076 | -0.031 | -11.046
-19 | -1.041 | 0.06845 | -0.034 | -15.214
-18.5 | -1.068 | 0.05576 | -0.036 | -19.148
-18 | -1.091 | 0.04561 | -0.038 | -23.913
-17.5 | -1.103 | 0.04058 | -0.039 | -27.17
-17 | -1.131 | 0.02739 | -0.041 | -41.297
-16.5 | -1.135 | 0.02472 | -0.042 | -45.902
-16 | -1.134 | 0.02245 | -0.044 | -50.497
-15.5 | -1.129 | 0.02031 | -0.045 | -55.581
-15 | -1.119 | 0.01864 | -0.046 | -60.046
-14.5 | -1.105 | 0.01717 | -0.047 | -64.371
-14 | -1.086 | 0.01606 | -0.049 | -67.66
-13.5 | -1.075 | 0.0136 | -0.05 | -79.026
-13 | -1.044 | 0.01267 | -0.052 | -82.405
-12.5 | -1.011 | 0.01183 | -0.053 | -85.409
-12 | -0.973 | 0.01118 | -0.054 | -87.054
-11.5 | -0.932 | 0.01072 | -0.055 | -86.929
-11 | -0.89 | 0.00895 | -0.057 | -99.478
-10.5 | -0.85 | 0.00948 | -0.058 | -89.697
-10 | -0.799 | 0.00905 | -0.06 | -88.318
-9.5 | -0.747 | 0.00875 | -0.061 | -85.374
-9 | -0.693 | 0.00847 | -0.062 | -81.808
-8.5 | -0.637 | 0.00822 | -0.063 | -77.539
-8 | -0.58 | 0.00799 | -0.064 | -72.613
-7.5 | -0.522 | 0.00763 | -0.065 | -68.341
-7 | -0.462 | 0.00747 | -0.066 | -61.863
-6.5 | -0.402 | 0.00725 | -0.067 | -55.446
-6 | -0.341 | 0.00705 | -0.068 | -48.326
-5.5 | -0.279 | 0.00688 | -0.07 | -40.569
-5 | -0.217 | 0.00672 | -0.071 | -32.332
-4.5 | -0.155 | 0.00656 | -0.072 | -23.56
-4 | -0.092 | 0.00646 | -0.073 | -14.219
-3.5 | -0.029 | 0.00629 | -0.074 | -4.582
-3 | 0.034 | 0.00601 | -0.075 | 5.704
-2.5 | 0.098 | 0.00589 | -0.076 | 16.567
-2 | 0.161 | 0.00572 | -0.077 | 28.138
-1.5 | 0.224 | 0.00559 | -0.078 | 40.082
-1 | 0.287 | 0.00553 | -0.079 | 51.968
-0.5 | 0.351 | 0.00546 | -0.081 | 64.225
0 | 0.414 | 0.00536 | -0.082 | 77.204
0.5 | 0.477 | 0.00551 | -0.083 | 86.486
1 | 0.54 | 0.00581 | -0.084 | 93.016
1.5 | 0.603 | 0.00606 | -0.085 | 99.576
2 | 0.666 | 0.00614 | -0.086 | 108.548
2.5 | 0.729 | 0.00637 | -0.087 | 114.483
3 | 0.792 | 0.00672 | -0.088 | 117.831
3.5 | 0.855 | 0.00715 | -0.089 | 119.582
4 | 0.913 | 0.00755 | -0.09 | 120.891
4.5 | 0.974 | 0.00788 | -0.091 | 123.704
5 | 1.035 | 0.00842 | -0.092 | 122.986
5.5 | 1.095 | 0.00904 | -0.093 | 121.225
6 | 1.155 | 0.00949 | -0.094 | 121.674
6.5 | 1.21 | 0.00959 | -0.095 | 126.205
7 | 1.261 | 0.01028 | -0.096 | 122.666
7.5 | 1.311 | 0.01089 | -0.096 | 120.411
8 | 1.361 | 0.01129 | -0.097 | 120.609
8.5 | 1.409 | 0.01184 | -0.098 | 119.013
9 | 1.455 | 0.01243 | -0.099 | 117.063
9.5 | 1.499 | 0.0131 | -0.099 | 114.367
10 | 1.539 | 0.01386 | -0.1 | 111.063
10.5 | 1.577 | 0.01442 | -0.101 | 109.33
11 | 1.611 | 0.01512 | -0.102 | 106.549
11.5 | 1.641 | 0.01584 | -0.103 | 103.595
12 | 1.665 | 0.01645 | -0.103 | 101.184
12.5 | 1.684 | 0.01734 | -0.104 | 97.119
13 | 1.697 | 0.01824 | -0.105 | 93.058
13.5 | 1.705 | 0.01925 | -0.105 | 88.577
14 | 1.709 | 0.02022 | -0.106 | 84.533
14.5 | 1.708 | 0.02135 | -0.106 | 79.99
15 | 1.703 | 0.02248 | -0.107 | 75.732
15.5 | 1.692 | 0.0237 | -0.108 | 71.398
16 | 1.673 | 0.02521 | -0.108 | 66.354
16.5 | 1.648 | 0.02704 | -0.108 | 60.941
17 | 1.619 | 0.02861 | -0.109 | 56.603
17.5 | 1.585 | 0.03089 | -0.109 | 51.317
18 | 1.546 | 0.03376 | -0.109 | 45.783
18.5 | 1.507 | 0.03597 | -0.109 | 41.89
19 | 1.463 | 0.03934 | -0.11 | 37.18

## 139. Re 18M Mach 0.10 (2)
BIGFOIL.COM POLAR EXPORT
NACA64A419
NACA64A419 |  |  |  | Cl Max: | 1.7219 | at alpha= | 20 | deg
XFOIL ncrit=9 |  |  |  | L/D Max: | 129.475 | at alpha= | 2.5 | deg
Re: | 18000000 |  |  | Cd Min: | 0.05655 | at alpha= | 20 | deg
Mach: | 0.1 |  |  | Cl=0 at alpha= | -2.6501 | deg
|  |  |  | @ Cl=0.1, Cd= | 0.0047375
|  |  |  | @ Cl=0.4, Cd= | 0.00438
|  |  |  | @ Cl=0.6, Cd= | 0.004718
alpha (deg) | Cl | Cd | Cm | Cl/Cd
-20 | -1.4486 | 0.03038 | -0.1017 | -47.6827
-19.5 | -1.4354 | 0.02758 | -0.1007 | -52.045
-19 | -1.4178 | 0.02505 | -0.0999 | -56.5988
-18.5 | -1.3824 | 0.02373 | -0.0997 | -58.2554
-18 | -1.3668 | 0.02116 | -0.0985 | -64.5936
-17.5 | -1.3483 | 0.01887 | -0.0972 | -71.452
-17 | -1.3189 | 0.01725 | -0.0963 | -76.458
-16.5 | -1.2867 | 0.01584 | -0.0954 | -81.2311
-16 | -1.2535 | 0.01454 | -0.0943 | -86.2105
-15.5 | -1.2192 | 0.01345 | -0.0931 | -90.6468
-15 | -1.1837 | 0.01255 | -0.0915 | -94.3187
-14.5 | -1.1443 | 0.01192 | -0.0901 | -95.9983
-14 | -1.1069 | 0.01127 | -0.0881 | -98.2165
-13.5 | -1.0714 | 0.01061 | -0.0855 | -100.9802
-13 | -1.0265 | 0.01027 | -0.0841 | -99.9513
-12.5 | -0.9829 | 0.00983 | -0.0824 | -99.9898
-12 | -0.9385 | 0.00946 | -0.0808 | -99.2072
-11.5 | -0.8962 | 0.00915 | -0.0785 | -97.9454
-11 | -0.8519 | 0.00886 | -0.0766 | -96.1512
-10.5 | -0.8023 | 0.00851 | -0.0757 | -94.2773
-10 | -0.753 | 0.00813 | -0.0748 | -92.6199
-9.5 | -0.7015 | 0.00784 | -0.0743 | -89.477
-9 | -0.6495 | 0.00759 | -0.0738 | -85.5731
-8.5 | -0.598 | 0.00733 | -0.0732 | -81.5825
-8 | -0.5454 | 0.00712 | -0.0728 | -76.6011
-7.5 | -0.4938 | 0.00686 | -0.0721 | -71.9825
-7 | -0.4409 | 0.00668 | -0.0717 | -66.003
-6.5 | -0.3896 | 0.00643 | -0.071 | -60.591
-6 | -0.3374 | 0.00626 | -0.0704 | -53.8978
-5.5 | -0.2852 | 0.00609 | -0.0698 | -46.8309
-5 | -0.2335 | 0.00593 | -0.0691 | -39.3761
-4.5 | -0.182 | 0.00578 | -0.0683 | -31.4879
-4 | -0.1311 | 0.00565 | -0.0673 | -23.2035
-3.5 | -0.0821 | 0.00546 | -0.066 | -15.0366
-3 | -0.0345 | 0.00529 | -0.0644 | -6.5217
-2.5 | 0.0148 | 0.00512 | -0.063 | 2.8906
-2 | 0.0594 | 0.00486 | -0.0608 | 12.2222
-1.5 | 0.1091 | 0.00471 | -0.0596 | 23.1635
-1 | 0.1587 | 0.00465 | -0.0584 | 34.129
-0.5 | 0.2145 | 0.00445 | -0.0586 | 48.2022
0 | 0.2836 | 0.00431 | -0.0621 | 65.8005
0.5 | 0.3462 | 0.00438 | -0.0638 | 79.0411
1 | 0.4251 | 0.00438 | -0.0693 | 97.0548
1.5 | 0.4985 | 0.00444 | -0.0735 | 112.2748
2 | 0.5581 | 0.00461 | -0.0747 | 121.0629
2.5 | 0.6163 | 0.00476 | -0.0755 | 129.4748
3 | 0.6616 | 0.00527 | -0.0737 | 125.5408
3.5 | 0.7094 | 0.00568 | -0.0724 | 124.8944
4 | 0.7566 | 0.00607 | -0.071 | 124.6458
4.5 | 0.795 | 0.00674 | -0.0679 | 117.9525
5 | 0.8518 | 0.00681 | -0.0684 | 125.0808
5.5 | 0.891 | 0.00734 | -0.0655 | 121.3896
6 | 0.9302 | 0.00788 | -0.0627 | 118.0457
6.5 | 0.9699 | 0.00841 | -0.06 | 115.327
7.5 | 1.0537 | 0.00935 | -0.0559 | 112.6952
8 | 1.0966 | 0.00981 | -0.0542 | 111.7839
8.5 | 1.1308 | 0.01057 | -0.051 | 106.982
9 | 1.1747 | 0.01103 | -0.0496 | 106.5005
9.5 | 1.2051 | 0.012 | -0.0462 | 100.425
10 | 1.2497 | 0.01249 | -0.045 | 100.056
10.5 | 1.2845 | 0.01336 | -0.0426 | 96.1452
11 | 1.3154 | 0.01447 | -0.0397 | 90.9053
11.5 | 1.3507 | 0.01541 | -0.0376 | 87.6509
12 | 1.3812 | 0.01664 | -0.035 | 83.0048
12.5 | 1.41 | 0.01803 | -0.0324 | 78.203
13 | 1.4413 | 0.01936 | -0.0304 | 74.4473
13.5 | 1.4711 | 0.02086 | -0.0283 | 70.5225
14 | 1.4956 | 0.02275 | -0.0259 | 65.7407
14.5 | 1.5242 | 0.02447 | -0.0241 | 62.2885
15 | 1.5503 | 0.02643 | -0.0223 | 58.6568
16 | 1.6017 | 0.0305 | -0.0191 | 52.5148
16.5 | 1.6182 | 0.03337 | -0.0171 | 48.4927
17 | 1.6387 | 0.03602 | -0.0157 | 45.4942
17.5 | 1.6571 | 0.03885 | -0.0142 | 42.6538
18 | 1.6741 | 0.04188 | -0.0129 | 39.9737
18.5 | 1.6907 | 0.04507 | -0.0117 | 37.5128
19 | 1.6998 | 0.04889 | -0.0104 | 34.7678
19.5 | 1.7171 | 0.05211 | -0.0097 | 32.9514
20 | 1.7219 | 0.05655 | -0.0088 | 30.4492

## 140. Re 18M Mach 0.25 (1)
BIGFOIL.COM POLAR EXPORT
NACA64A419
NACA64A419 |  |  |  | Cl Max: | 1.656 | at alpha= | 12.5 | deg
JavaFoil+Calcfoil stall+Eppler ext transition |  |  |  | L/D Max: | 122.917 | at alpha= | 4.5 | deg
Re: | 18000000 |  |  | Cd Min: | 0.00543 | at alpha= | 0 | deg
Mach: | 0.25 |  |  | Cl=0 at alpha= | -3.2692 | deg
|  |  |  | @ Cl=0.1, Cd= | 0.00595
|  |  |  | @ Cl=0.4, Cd= | 0.0054608
|  |  |  | @ Cl=0.6, Cd= | 0.00607
alpha (deg) | Cl | Cd | Cm | Cl/Cd
-19.5 | -0.653 | 0.15449 | -0.024 | -4.224
-19 | -0.7 | 0.14531 | -0.025 | -4.82
-18.5 | -0.745 | 0.13456 | -0.026 | -5.538
-18 | -0.788 | 0.12285 | -0.028 | -6.41
-17.5 | -0.833 | 0.10435 | -0.031 | -7.98
-17 | -0.89 | 0.07588 | -0.036 | -11.734
-16.5 | -0.947 | 0.05244 | -0.04 | -18.05
-16 | -0.985 | 0.04017 | -0.042 | -24.515
-15.5 | -1.027 | 0.02591 | -0.045 | -39.648
-15 | -1.041 | 0.02266 | -0.047 | -45.929
-14.5 | -1.045 | 0.0205 | -0.048 | -51.001
-14 | -1.043 | 0.01873 | -0.049 | -55.665
-13.5 | -1.034 | 0.01709 | -0.051 | -60.493
-13 | -1.014 | 0.01533 | -0.052 | -66.145
-12.5 | -0.997 | 0.01324 | -0.054 | -75.314
-12 | -0.966 | 0.01238 | -0.055 | -78.067
-11.5 | -0.932 | 0.01156 | -0.057 | -80.593
-11 | -0.893 | 0.01095 | -0.058 | -81.493
-10.5 | -0.85 | 0.01038 | -0.059 | -81.919
-10 | -0.812 | 0.00964 | -0.061 | -84.219
-9.5 | -0.76 | 0.00919 | -0.062 | -82.705
-9 | -0.706 | 0.00879 | -0.063 | -80.331
-8.5 | -0.651 | 0.00848 | -0.065 | -76.711
-8 | -0.593 | 0.00821 | -0.066 | -72.208
-7.5 | -0.534 | 0.00785 | -0.067 | -67.996
-7 | -0.474 | 0.00763 | -0.068 | -62.098
-6.5 | -0.412 | 0.00739 | -0.069 | -55.746
-6 | -0.35 | 0.00718 | -0.07 | -48.727
-5.5 | -0.287 | 0.00699 | -0.071 | -41.044
-5 | -0.223 | 0.00684 | -0.073 | -32.607
-4.5 | -0.159 | 0.00666 | -0.074 | -23.863
-4 | -0.094 | 0.00652 | -0.075 | -14.47
-3.5 | -0.03 | 0.00638 | -0.076 | -4.641
-3 | 0.035 | 0.00607 | -0.077 | 5.8
-2.5 | 0.1 | 0.00595 | -0.078 | 16.87
-2 | 0.165 | 0.00578 | -0.079 | 28.621
-1.5 | 0.23 | 0.00567 | -0.081 | 40.629
-1 | 0.295 | 0.00561 | -0.082 | 52.635
-0.5 | 0.36 | 0.00551 | -0.083 | 65.426
0 | 0.425 | 0.00543 | -0.084 | 78.35
0.5 | 0.49 | 0.00556 | -0.085 | 88.12
1 | 0.555 | 0.00589 | -0.086 | 94.271
1.5 | 0.62 | 0.00615 | -0.087 | 100.851
2 | 0.685 | 0.00624 | -0.088 | 109.662
2.5 | 0.749 | 0.00652 | -0.089 | 114.86
3 | 0.814 | 0.00703 | -0.09 | 115.723
3.5 | 0.879 | 0.00732 | -0.092 | 119.939
4 | 0.938 | 0.00777 | -0.093 | 120.681
4.5 | 1.001 | 0.00814 | -0.094 | 122.917
5 | 1.063 | 0.00888 | -0.095 | 119.702
5.5 | 1.125 | 0.00946 | -0.096 | 118.899
6 | 1.18 | 0.00984 | -0.096 | 119.925
6.5 | 1.234 | 0.01027 | -0.097 | 120.148
7 | 1.288 | 0.01083 | -0.098 | 118.967
7.5 | 1.34 | 0.01135 | -0.099 | 118.065
8 | 1.39 | 0.01193 | -0.1 | 116.536
8.5 | 1.437 | 0.01254 | -0.1 | 114.58
9 | 1.481 | 0.01326 | -0.101 | 111.703
9.5 | 1.522 | 0.01414 | -0.102 | 107.663
10 | 1.559 | 0.01483 | -0.103 | 105.14
10.5 | 1.592 | 0.01556 | -0.104 | 102.292
11 | 1.619 | 0.01643 | -0.104 | 98.548
11.5 | 1.641 | 0.01719 | -0.105 | 95.429
12 | 1.652 | 0.01818 | -0.106 | 90.866
12.5 | 1.656 | 0.01907 | -0.106 | 86.851
13 | 1.653 | 0.02033 | -0.107 | 81.287
13.5 | 1.643 | 0.02151 | -0.108 | 76.364
14 | 1.624 | 0.02298 | -0.108 | 70.649
14.5 | 1.598 | 0.02421 | -0.109 | 66.018
15 | 1.563 | 0.02615 | -0.109 | 59.761
15.5 | 1.519 | 0.02812 | -0.11 | 54.026
16 | 1.46 | 0.03063 | -0.11 | 47.649
16.5 | 1.391 | 0.03368 | -0.11 | 41.315
17 | 1.315 | 0.03773 | -0.11 | 34.843
17.5 | 1.231 | 0.04271 | -0.109 | 28.83

## 141. Re 18M Mach 0.25 (2)
BIGFOIL.COM POLAR EXPORT
NACA64A419
NACA64A419 |  |  |  | Cl Max: | 1.6963 | at alpha= | 20 | deg
XFOIL ncrit=9 |  |  |  | L/D Max: | 134.301 | at alpha= | 2.5 | deg
Re: | 18000000 |  |  | Cd Min: | 0.07 | at alpha= | 20 | deg
Mach: | 0.25 |  |  | Cl=0 at alpha= | -2.6322 | deg
|  |  |  | @ Cl=0.1, Cd= | 0.0047817
|  |  |  | @ Cl=0.4, Cd= | 0.0044052
|  |  |  | @ Cl=0.6, Cd= | 0.0046587
alpha (deg) | Cl | Cd | Cm | Cl/Cd
-19.5 | -1.4103 | 0.03803 | -0.1155 | -37.0839
-18.5 | -1.3459 | 0.03345 | -0.1147 | -40.2362
-18 | -1.328 | 0.03024 | -0.1141 | -43.9153
-17.5 | -1.3327 | 0.0258 | -0.1127 | -51.655
-17 | -1.3193 | 0.02272 | -0.1112 | -58.0678
-16.5 | -1.2988 | 0.02016 | -0.1096 | -64.4246
-16 | -1.2667 | 0.01832 | -0.1082 | -69.143
-15.5 | -1.2336 | 0.01663 | -0.1068 | -74.1792
-15 | -1.1979 | 0.01512 | -0.1053 | -79.2262
-14.5 | -1.1576 | 0.01396 | -0.104 | -82.9226
-14 | -1.1193 | 0.01286 | -0.1023 | -87.0373
-13.5 | -1.084 | 0.01181 | -0.0996 | -91.7866
-13 | -1.0407 | 0.01119 | -0.0975 | -93.0027
-12.5 | -0.9994 | 0.01058 | -0.0948 | -94.4612
-12 | -0.958 | 0.01 | -0.0918 | -95.8
-11.5 | -0.9096 | 0.00961 | -0.0899 | -94.6514
-11 | -0.8614 | 0.00925 | -0.0879 | -93.1243
-10.5 | -0.8165 | 0.00891 | -0.0851 | -91.6386
-10 | -0.7721 | 0.00854 | -0.0823 | -90.4098
-9.5 | -0.7196 | 0.00821 | -0.081 | -87.6492
-9 | -0.6671 | 0.00786 | -0.0798 | -84.8728
-8.5 | -0.6131 | 0.00758 | -0.0789 | -80.8839
-8 | -0.5593 | 0.00734 | -0.078 | -76.1989
-7.5 | -0.5065 | 0.00705 | -0.0769 | -71.844
-7 | -0.4522 | 0.00684 | -0.0761 | -66.1111
-6.5 | -0.3996 | 0.0066 | -0.075 | -60.5455
-6 | -0.3464 | 0.00638 | -0.074 | -54.2947
-5.5 | -0.2929 | 0.00622 | -0.0731 | -47.09
-5 | -0.2403 | 0.00603 | -0.072 | -39.8507
-4.5 | -0.1882 | 0.00588 | -0.0708 | -32.0068
-4 | -0.1361 | 0.00571 | -0.0696 | -23.8354
-3.5 | -0.0862 | 0.00556 | -0.0679 | -15.5036
-3 | -0.0373 | 0.00535 | -0.0661 | -6.972
-2.5 | 0.0134 | 0.00521 | -0.0646 | 2.572
-2 | 0.0579 | 0.00493 | -0.0619 | 11.7444
-1.5 | 0.109 | 0.00475 | -0.0606 | 22.9474
-1 | 0.1602 | 0.00468 | -0.0593 | 34.2308
-0.5 | 0.219 | 0.00446 | -0.0599 | 49.1031
0 | 0.2908 | 0.00434 | -0.0634 | 67.0046
0.5 | 0.3563 | 0.0044 | -0.0654 | 80.9773
1 | 0.4406 | 0.00441 | -0.0716 | 99.9093
1.5 | 0.5116 | 0.00447 | -0.0748 | 114.4519
2 | 0.5731 | 0.00461 | -0.0759 | 124.3167
2.5 | 0.6339 | 0.00472 | -0.0768 | 134.3008
3.5 | 0.7276 | 0.00566 | -0.0729 | 128.5512
4 | 0.7736 | 0.00613 | -0.0708 | 126.199
4.5 | 0.8088 | 0.00685 | -0.0666 | 118.073
5 | 0.8664 | 0.00693 | -0.0668 | 125.0216
6 | 0.9426 | 0.00817 | -0.0599 | 115.3733
6.5 | 0.9817 | 0.00879 | -0.0568 | 111.6837
7 | 1.0264 | 0.00926 | -0.0547 | 110.8423
7.5 | 1.0643 | 0.00996 | -0.0516 | 106.8574
8 | 1.1069 | 0.01056 | -0.0494 | 104.8201
8.5 | 1.1369 | 0.01162 | -0.0453 | 97.8399
9 | 1.1855 | 0.01207 | -0.0442 | 98.2187
9.5 | 1.2134 | 0.01333 | -0.0402 | 91.0278
10 | 1.2589 | 0.01398 | -0.0387 | 90.0501
10.5 | 1.2911 | 0.01521 | -0.0356 | 84.8849
11 | 1.3229 | 0.01654 | -0.0326 | 79.9819
11.5 | 1.3589 | 0.01777 | -0.0304 | 76.4716
12 | 1.3866 | 0.01948 | -0.0273 | 71.1807
12.5 | 1.4154 | 0.02128 | -0.0246 | 66.5132
13 | 1.4457 | 0.02308 | -0.0223 | 62.6386
13.5 | 1.4718 | 0.02521 | -0.0198 | 58.3816
14 | 1.4988 | 0.02741 | -0.0176 | 54.6808
14.5 | 1.5246 | 0.02976 | -0.0155 | 51.2298
15 | 1.5476 | 0.03237 | -0.0134 | 47.8097
15.5 | 1.5711 | 0.03511 | -0.0118 | 44.7479
16.5 | 1.6126 | 0.04098 | -0.0079 | 39.3509
17 | 1.6293 | 0.04446 | -0.0063 | 36.6464
17.5 | 1.6471 | 0.04792 | -0.0049 | 34.3719
18 | 1.6616 | 0.05171 | -0.0036 | 32.133
18.5 | 1.6714 | 0.05605 | -0.0023 | 29.8198
19 | 1.6797 | 0.06057 | -0.0013 | 27.7316
19.5 | 1.6905 | 0.06499 | -0.0007 | 26.0117
20 | 1.6963 | 0.07 | -0.0002 | 24.2329

## 142. Re 18M Mach 0.50 (1)
BIGFOIL.COM POLAR EXPORT
NACA64A419
NACA64A419 |  |  |  | Cl Max: | 1.514 | at alpha= | 9 | deg
JavaFoil+Calcfoil stall+Eppler ext transition |  |  |  | L/D Max: | 117.517 | at alpha= | 3 | deg
Re: | 18000000 |  |  | Cd Min: | 0.00558 | at alpha= | 0.5 | deg
Mach: | 0.5 |  |  | Cl=0 at alpha= | -3.2708 | deg
|  |  |  | @ Cl=0.1, Cd= | 0.0063096
|  |  |  | @ Cl=0.4, Cd= | 0.0057245
|  |  |  | @ Cl=0.6, Cd= | 0.0060359
alpha (deg) | Cl | Cd | Cm | Cl/Cd
-20 | -0.964 | 0.19557 | -0.027 | -4.928
-19.5 | -0.937 | 0.17722 | -0.028 | -5.289
-19 | -0.908 | 0.17055 | -0.028 | -5.322
-18.5 | -0.879 | 0.16794 | -0.028 | -5.233
-18 | -0.85 | 0.16222 | -0.029 | -5.239
-17.5 | -0.82 | 0.15787 | -0.029 | -5.197
-17 | -0.793 | 0.14281 | -0.03 | -5.556
-16.5 | -0.765 | 0.13203 | -0.03 | -5.791
-16 | -0.735 | 0.12545 | -0.031 | -5.862
-15.5 | -0.706 | 0.11995 | -0.031 | -5.886
-15 | -0.68 | 0.10692 | -0.033 | -6.36
-14.5 | -0.653 | 0.0994 | -0.034 | -6.567
-14 | -0.624 | 0.09251 | -0.035 | -6.746
-13.5 | -0.666 | 0.03391 | -0.053 | -19.656
-13 | -0.564 | 0.08912 | -0.035 | -6.334
-12.5 | -0.541 | 0.0772 | -0.039 | -7.007
-12 | -0.571 | 0.03013 | -0.057 | -18.941
-11.5 | -0.476 | 0.07948 | -0.034 | -5.989
-11 | -0.463 | 0.05801 | -0.047 | -7.974
-10.5 | -0.49 | 0.01855 | -0.063 | -26.395
-10 | -0.695 | 0.01554 | -0.065 | -44.732
-9.5 | -0.724 | 0.01334 | -0.067 | -54.278
-9 | -0.712 | 0.01164 | -0.069 | -61.222
-8.5 | -0.677 | 0.01082 | -0.071 | -62.548
-8 | -0.63 | 0.01012 | -0.073 | -62.278
-7.5 | -0.582 | 0.00919 | -0.075 | -63.307
-7 | -0.52 | 0.00874 | -0.076 | -59.503
-6.5 | -0.455 | 0.00831 | -0.077 | -54.815
-6 | -0.388 | 0.00791 | -0.079 | -49.014
-5.5 | -0.319 | 0.00763 | -0.08 | -41.788
-5 | -0.248 | 0.00736 | -0.081 | -33.773
-4.5 | -0.177 | 0.00715 | -0.082 | -24.788
-4 | -0.105 | 0.00695 | -0.084 | -15.147
-3.5 | -0.033 | 0.00679 | -0.085 | -4.874
-3 | 0.039 | 0.00646 | -0.086 | 6.096
-2.5 | 0.112 | 0.00628 | -0.088 | 17.86
-2 | 0.185 | 0.00614 | -0.089 | 30.109
-1.5 | 0.258 | 0.00591 | -0.09 | 43.581
-1 | 0.33 | 0.00583 | -0.091 | 56.638
-0.5 | 0.403 | 0.00572 | -0.093 | 70.463
0 | 0.475 | 0.00566 | -0.094 | 84.06
0.5 | 0.548 | 0.00558 | -0.095 | 98.125
1 | 0.621 | 0.00622 | -0.096 | 99.753
1.5 | 0.693 | 0.00663 | -0.098 | 104.478
2 | 0.765 | 0.00703 | -0.099 | 108.945
2.5 | 0.838 | 0.00727 | -0.1 | 115.281
3 | 0.91 | 0.00774 | -0.101 | 117.517
3.5 | 0.98 | 0.00856 | -0.102 | 114.453
4 | 1.037 | 0.00928 | -0.103 | 111.668
4.5 | 1.103 | 0.00962 | -0.104 | 114.709
5 | 1.169 | 0.01062 | -0.105 | 110.072
5.5 | 1.233 | 0.0113 | -0.106 | 109.14
6 | 1.295 | 0.01201 | -0.107 | 107.855
6.5 | 1.354 | 0.01281 | -0.108 | 105.771
7 | 1.407 | 0.0137 | -0.108 | 102.766
7.5 | 1.453 | 0.01468 | -0.109 | 99.017
8 | 1.49 | 0.01572 | -0.11 | 94.8
8.5 | 1.512 | 0.01728 | -0.111 | 87.527
9 | 1.514 | 0.0187 | -0.112 | 80.937
9.5 | 1.48 | 0.0203 | -0.113 | 72.928
10 | 1.36 | 0.0222 | -0.113 | 61.242
10.5 | 0.943 | 0.02539 | -0.114 | 37.16
11 | 0.976 | 0.02597 | -0.115 | 37.578
11.5 | 1.001 | 0.03002 | -0.115 | 33.342
12 | 1.036 | 0.02958 | -0.116 | 35.018
12.5 | 1.058 | 0.03412 | -0.115 | 31.025
13 | 1.088 | 0.03558 | -0.116 | 30.567
13.5 | 1.111 | 0.04027 | -0.116 | 27.578
14 | 1.118 | 0.05112 | -0.113 | 21.861

## 143. Re 18M Mach 0.50 (2)
BIGFOIL.COM POLAR EXPORT
NACA64A419
NACA64A419 |  |  |  | Cl Max: | 1.5106 | at alpha= | 14.5 | deg
XFOIL ncrit=9 |  |  |  | L/D Max: | 151.825 | at alpha= | 3 | deg
Re: | 18000000 |  |  | Cd Min: | 0.09002 | at alpha= | 16.5 | deg
Mach: | 0.5 |  |  | Cl=0 at alpha= | -2.4881 | deg
|  |  |  | @ Cl=0.1, Cd= | 0.0050673
|  |  |  | @ Cl=0.4, Cd= | 0.004536
|  |  |  | @ Cl=0.6, Cd= | 0.0046796
alpha (deg) | Cl | Cd | Cm | Cl/Cd
-12.5 | -0.9398 | 0.02416 | -0.1458 | -38.899
-12 | -0.9341 | 0.0201 | -0.1424 | -46.4726
-11.5 | -0.9295 | 0.01624 | -0.1379 | -57.2352
-11 | -0.8939 | 0.01389 | -0.134 | -64.3557
-10.5 | -0.8527 | 0.01198 | -0.1302 | -71.177
-10 | -0.8078 | 0.0107 | -0.1257 | -75.4953
-9.5 | -0.7563 | 0.00993 | -0.1213 | -76.1631
-9 | -0.7082 | 0.00922 | -0.116 | -76.8113
-8.5 | -0.6518 | 0.00876 | -0.112 | -74.4064
-8 | -0.5949 | 0.00838 | -0.1081 | -70.9905
-7.5 | -0.5433 | 0.00804 | -0.1034 | -67.5746
-7 | -0.4917 | 0.00773 | -0.0989 | -63.6093
-6.5 | -0.4357 | 0.00735 | -0.0954 | -59.2789
-6 | -0.3801 | 0.00701 | -0.0921 | -54.2225
-5.5 | -0.3234 | 0.00676 | -0.0891 | -47.8402
-5 | -0.2672 | 0.00652 | -0.0861 | -40.9816
-4.5 | -0.2126 | 0.00629 | -0.083 | -33.7997
-4 | -0.1574 | 0.00611 | -0.0801 | -25.761
-3.5 | -0.1028 | 0.00592 | -0.0772 | -17.3649
-3 | -0.0515 | 0.00573 | -0.0738 | -8.9878
-2 | 0.0491 | 0.00523 | -0.0668 | 9.3881
-1.5 | 0.1023 | 0.00506 | -0.064 | 20.2174
-1 | 0.1623 | 0.0049 | -0.0627 | 33.1224
-0.5 | 0.2315 | 0.00466 | -0.0637 | 49.6781
0 | 0.3213 | 0.00449 | -0.0691 | 71.559
0.5 | 0.4069 | 0.00454 | -0.0734 | 89.6256
1 | 0.4907 | 0.00459 | -0.0774 | 106.9063
1.5 | 0.5645 | 0.00466 | -0.0791 | 121.1373
2 | 0.6368 | 0.0047 | -0.0803 | 135.4894
2.5 | 0.7032 | 0.00485 | -0.0803 | 144.9897
3 | 0.7652 | 0.00504 | -0.0792 | 151.8254
3.5 | 0.8095 | 0.0056 | -0.0748 | 144.5536
4 | 0.8379 | 0.00653 | -0.0677 | 128.3155
4.5 | 0.8652 | 0.0076 | -0.0607 | 113.8421
5 | 0.9263 | 0.00791 | -0.0595 | 117.1049
5.5 | 0.9229 | 0.01004 | -0.0483 | 91.9223
6 | 0.9883 | 0.01031 | -0.0478 | 95.8584
6.5 | 1.0242 | 0.01158 | -0.043 | 88.4456
7 | 1.0613 | 0.01293 | -0.0387 | 82.0804
7.5 | 1.0983 | 0.01442 | -0.0345 | 76.165
8 | 1.1408 | 0.01583 | -0.0311 | 72.0657
8.5 | 1.1539 | 0.01872 | -0.025 | 61.64
9 | 1.2126 | 0.01966 | -0.0235 | 61.6785
9.5 | 1.2281 | 0.02281 | -0.0183 | 53.8404
10 | 1.2773 | 0.02441 | -0.0159 | 52.3269
10.5 | 1.304 | 0.0273 | -0.0122 | 47.7656
11 | 1.3353 | 0.03006 | -0.0087 | 44.4212
11.5 | 1.3653 | 0.033 | -0.0054 | 41.3727
12 | 1.389 | 0.0365 | -0.002 | 38.0548
12.5 | 1.4199 | 0.03968 | 0.0011 | 35.7838
13 | 1.4473 | 0.04319 | 0.0041 | 33.5101
13.5 | 1.4701 | 0.04717 | 0.0072 | 31.166
14 | 1.4929 | 0.05129 | 0.0101 | 29.107
14.5 | 1.5106 | 0.05598 | 0.0129 | 26.9846
15 | 1.5029 | 0.06273 | 0.0155 | 23.9582
15.5 | 1.4861 | 0.07049 | 0.0171 | 21.0824
16 | 1.4529 | 0.07994 | 0.0174 | 18.1749
16.5 | 1.4189 | 0.09002 | 0.0163 | 15.7621

## 144. Re 20M Mach 0.00 (1)
BIGFOIL.COM POLAR EXPORT
NACA64A419
NACA64A419 |  |  |  | Cl Max: | 1.722 | at alpha= | 14.5 | deg
JavaFoil+Calcfoil stall+Eppler ext transition |  |  |  | L/D Max: | 125.246 | at alpha= | 7 | deg
Re: | 20000000 |  |  | Cd Min: | 0.00546 | at alpha= | -0.5 | deg
Mach: | 0 |  |  | Cl=0 at alpha= | -3.2698 | deg
|  |  |  | @ Cl=0.1, Cd= | 0.0058476
|  |  |  | @ Cl=0.4, Cd= | 0.00563
|  |  |  | @ Cl=0.6, Cd= | 0.00611
alpha (deg) | Cl | Cd | Cm | Cl/Cd
-20 | -1.035 | 0.08609 | -0.031 | -12.021
-19.5 | -1.065 | 0.06921 | -0.033 | -15.393
-19 | -1.087 | 0.05855 | -0.035 | -18.568
-18.5 | -1.108 | 0.04849 | -0.036 | -22.851
-18 | -1.12 | 0.04283 | -0.038 | -26.151
-17.5 | -1.132 | 0.03642 | -0.039 | -31.081
-17 | -1.155 | 0.02528 | -0.041 | -45.68
-16.5 | -1.154 | 0.02311 | -0.042 | -49.936
-16 | -1.15 | 0.02107 | -0.044 | -54.591
-15.5 | -1.142 | 0.01911 | -0.045 | -59.77
-15 | -1.13 | 0.0176 | -0.046 | -64.217
-14.5 | -1.114 | 0.01629 | -0.047 | -68.368
-14 | -1.098 | 0.01467 | -0.049 | -74.843
-13.5 | -1.08 | 0.01294 | -0.05 | -83.475
-13 | -1.048 | 0.01214 | -0.052 | -86.312
-12.5 | -1.013 | 0.0114 | -0.053 | -88.814
-12 | -0.974 | 0.01081 | -0.054 | -90.095
-11.5 | -0.933 | 0.01037 | -0.055 | -89.982
-11 | -0.897 | 0.00961 | -0.057 | -93.283
-10.5 | -0.848 | 0.00918 | -0.058 | -92.308
-10 | -0.797 | 0.00887 | -0.059 | -89.838
-9.5 | -0.744 | 0.0086 | -0.06 | -86.594
-9 | -0.69 | 0.00833 | -0.061 | -82.891
-8.5 | -0.634 | 0.00806 | -0.063 | -78.697
-8 | -0.577 | 0.00783 | -0.064 | -73.713
-7.5 | -0.519 | 0.00753 | -0.065 | -68.917
-7 | -0.46 | 0.00736 | -0.066 | -62.52
-6.5 | -0.4 | 0.00713 | -0.067 | -56.103
-6 | -0.339 | 0.00696 | -0.068 | -48.763
-5.5 | -0.278 | 0.00678 | -0.069 | -41.016
-5 | -0.216 | 0.00664 | -0.07 | -32.565
-4.5 | -0.154 | 0.00648 | -0.071 | -23.726
-4 | -0.091 | 0.00635 | -0.073 | -14.396
-3.5 | -0.029 | 0.00623 | -0.074 | -4.607
-3 | 0.034 | 0.00597 | -0.075 | 5.71
-2.5 | 0.097 | 0.00585 | -0.076 | 16.607
-2 | 0.16 | 0.0058 | -0.077 | 27.609
-1.5 | 0.223 | 0.00558 | -0.078 | 39.933
-1 | 0.286 | 0.00555 | -0.079 | 51.501
-0.5 | 0.349 | 0.00546 | -0.08 | 63.89
0 | 0.412 | 0.00567 | -0.081 | 72.625
0.5 | 0.475 | 0.0058 | -0.082 | 81.809
1 | 0.537 | 0.00589 | -0.083 | 91.278
1.5 | 0.6 | 0.00611 | -0.084 | 98.189
2 | 0.663 | 0.00616 | -0.086 | 107.601
2.5 | 0.726 | 0.00638 | -0.087 | 113.707
3 | 0.788 | 0.00674 | -0.088 | 116.894
3.5 | 0.851 | 0.00716 | -0.089 | 118.881
4 | 0.908 | 0.00748 | -0.09 | 121.496
4.5 | 0.969 | 0.00781 | -0.091 | 124.092
5 | 1.03 | 0.00853 | -0.092 | 120.766
5.5 | 1.09 | 0.00886 | -0.093 | 123.054
6 | 1.149 | 0.0093 | -0.094 | 123.641
6.5 | 1.207 | 0.00965 | -0.095 | 125.053
7 | 1.259 | 0.01005 | -0.095 | 125.246
7.5 | 1.308 | 0.01064 | -0.096 | 122.942
8 | 1.357 | 0.01102 | -0.097 | 123.142
8.5 | 1.405 | 0.01154 | -0.097 | 121.722
9 | 1.451 | 0.0121 | -0.098 | 119.884
9.5 | 1.495 | 0.01275 | -0.099 | 117.272
10 | 1.536 | 0.01345 | -0.1 | 114.201
10.5 | 1.574 | 0.01392 | -0.101 | 113.111
11 | 1.61 | 0.01465 | -0.101 | 109.834
11.5 | 1.641 | 0.01533 | -0.102 | 107.063
12 | 1.666 | 0.01602 | -0.103 | 103.975
12.5 | 1.686 | 0.0168 | -0.104 | 100.368
13 | 1.703 | 0.01752 | -0.104 | 97.191
13.5 | 1.713 | 0.01857 | -0.105 | 92.247
14 | 1.72 | 0.01946 | -0.105 | 88.358
14.5 | 1.722 | 0.02051 | -0.106 | 83.974
15 | 1.72 | 0.0215 | -0.107 | 79.983
15.5 | 1.713 | 0.02265 | -0.107 | 75.639
16 | 1.698 | 0.0242 | -0.108 | 70.179
16.5 | 1.679 | 0.0257 | -0.108 | 65.309
17 | 1.655 | 0.02719 | -0.109 | 60.886
17.5 | 1.627 | 0.0292 | -0.109 | 55.725
18 | 1.594 | 0.0314 | -0.109 | 50.773
18.5 | 1.56 | 0.03357 | -0.109 | 46.458
19 | 1.521 | 0.03672 | -0.109 | 41.427
19.5 | 1.482 | 0.03935 | -0.11 | 37.675

## 145. Re 20M Mach 0.00 (2)
BIGFOIL.COM POLAR EXPORT
NACA64A419
NACA64A419 |  |  |  | Cl Max: | 1.7372 | at alpha= | 20 | deg
XFOIL ncrit=9 |  |  |  | L/D Max: | 124.824 | at alpha= | 5 | deg
Re: | 20000000 |  |  | Cd Min: | 0.053 | at alpha= | 20 | deg
Mach: | 0 |  |  | Cl=0 at alpha= | -2.6687 | deg
|  |  |  | @ Cl=0.1, Cd= | 0.0047369
|  |  |  | @ Cl=0.4, Cd= | 0.0043467
|  |  |  | @ Cl=0.6, Cd= | 0.004857
alpha (deg) | Cl | Cd | Cm | Cl/Cd
-20 | -1.467 | 0.0277 | -0.0978 | -52.9603
-19.5 | -1.4483 | 0.02532 | -0.0972 | -57.1998
-19 | -1.4296 | 0.023 | -0.0964 | -62.1565
-18.5 | -1.3942 | 0.02178 | -0.0962 | -64.0129
-18 | -1.3753 | 0.01954 | -0.0951 | -70.3838
-17.5 | -1.3553 | 0.01742 | -0.0939 | -77.8014
-17 | -1.3253 | 0.01595 | -0.093 | -83.0909
-16.5 | -1.2926 | 0.01468 | -0.0921 | -88.0518
-16 | -1.2591 | 0.01358 | -0.091 | -92.7172
-15.5 | -1.2244 | 0.01267 | -0.0895 | -96.6377
-15 | -1.1879 | 0.01195 | -0.088 | -99.4059
-14.5 | -1.1486 | 0.0114 | -0.0865 | -100.7544
-14 | -1.1097 | 0.01088 | -0.0847 | -101.9945
-13.5 | -1.0735 | 0.01029 | -0.0822 | -104.3246
-13 | -1.0268 | 0.00998 | -0.0812 | -102.8858
-12.5 | -0.984 | 0.00957 | -0.0795 | -102.8213
-12 | -0.9415 | 0.00923 | -0.0776 | -102.0043
-11.5 | -0.901 | 0.00894 | -0.0751 | -100.783
-11 | -0.8515 | 0.00862 | -0.0744 | -98.7819
-10.5 | -0.8014 | 0.00831 | -0.0738 | -96.438
-10 | -0.7519 | 0.00795 | -0.0731 | -94.5786
-9.5 | -0.7008 | 0.00766 | -0.0726 | -91.4883
-9 | -0.6487 | 0.00745 | -0.0723 | -87.0738
-8.5 | -0.5973 | 0.00719 | -0.0718 | -83.0737
-8 | -0.5448 | 0.00698 | -0.0715 | -78.0516
-7.5 | -0.4935 | 0.00674 | -0.0709 | -73.2196
-7 | -0.4404 | 0.00656 | -0.0707 | -67.1341
-6.5 | -0.3894 | 0.00634 | -0.07 | -61.4196
-6 | -0.3372 | 0.00615 | -0.0695 | -54.8293
-5.5 | -0.2849 | 0.00601 | -0.069 | -47.4043
-5 | -0.2333 | 0.00584 | -0.0684 | -39.9486
-4.5 | -0.1819 | 0.00571 | -0.0676 | -31.8564
-4 | -0.1308 | 0.00556 | -0.0668 | -23.5252
-3.5 | -0.0813 | 0.00543 | -0.0657 | -14.9724
-3 | -0.0324 | 0.00525 | -0.0644 | -6.1714
-2.5 | 0.0165 | 0.00509 | -0.0631 | 3.2417
-2 | 0.0606 | 0.00484 | -0.0608 | 12.5207
-1.5 | 0.1103 | 0.00471 | -0.0596 | 23.4183
-1 | 0.1598 | 0.00465 | -0.0585 | 34.3656
0 | 0.2799 | 0.00431 | -0.0612 | 64.942
0.5 | 0.3432 | 0.00434 | -0.0632 | 79.0783
1 | 0.4282 | 0.00435 | -0.0702 | 98.4368
1.5 | 0.4974 | 0.00443 | -0.0736 | 112.2799
2 | 0.5554 | 0.0046 | -0.0744 | 120.7391
2.5 | 0.6092 | 0.00491 | -0.0745 | 124.0733
3 | 0.6565 | 0.00536 | -0.0732 | 122.4813
3.5 | 0.7045 | 0.00575 | -0.072 | 122.5217
4 | 0.7532 | 0.0061 | -0.071 | 123.4754
4.5 | 0.7921 | 0.00674 | -0.0681 | 117.5223
5 | 0.8488 | 0.0068 | -0.0686 | 124.8235
5.5 | 0.8916 | 0.00724 | -0.0665 | 123.1492
6 | 0.9289 | 0.00782 | -0.0634 | 118.7852
6.5 | 0.9703 | 0.00828 | -0.0611 | 117.186
7 | 1.0141 | 0.00866 | -0.0594 | 117.1016
7.5 | 1.056 | 0.00911 | -0.0575 | 115.9166
8 | 1.0986 | 0.00955 | -0.0557 | 115.0366
8.5 | 1.131 | 0.01035 | -0.0523 | 109.2754
9 | 1.1781 | 0.01067 | -0.0515 | 110.4124
9.5 | 1.2093 | 0.01157 | -0.0482 | 104.5203
10 | 1.2509 | 0.01211 | -0.0467 | 103.2948
10.5 | 1.2864 | 0.01292 | -0.0444 | 99.5666
11 | 1.319 | 0.01388 | -0.0417 | 95.0288
11.5 | 1.357 | 0.01468 | -0.04 | 92.4387
12 | 1.3875 | 0.01582 | -0.0375 | 87.7054
12.5 | 1.4165 | 0.01711 | -0.0348 | 82.7878
13 | 1.4483 | 0.01832 | -0.0328 | 79.0557
13.5 | 1.478 | 0.01971 | -0.0307 | 74.9873
14 | 1.5037 | 0.02142 | -0.0284 | 70.2007
14.5 | 1.5324 | 0.02302 | -0.0266 | 66.5682
15 | 1.5587 | 0.02484 | -0.0248 | 62.7496
15.5 | 1.5825 | 0.02692 | -0.023 | 58.7853
16.5 | 1.6272 | 0.03127 | -0.0193 | 52.0371
17 | 1.6489 | 0.03373 | -0.0179 | 48.8853
17.5 | 1.6684 | 0.03639 | -0.0165 | 45.8478
18 | 1.6861 | 0.03921 | -0.0151 | 43.0018
18.5 | 1.7032 | 0.04221 | -0.0139 | 40.3506
19 | 1.7133 | 0.04584 | -0.0126 | 37.3757
19.5 | 1.7317 | 0.0488 | -0.0119 | 35.4857
20 | 1.7372 | 0.053 | -0.0108 | 32.7774

## 146. Re 20M Mach 0.10 (1)
BIGFOIL.COM POLAR EXPORT
NACA64A419
NACA64A419 |  |  |  | Cl Max: | 1.71 | at alpha= | 14 | deg
JavaFoil+Calcfoil stall+Eppler ext transition |  |  |  | L/D Max: | 124.489 | at alpha= | 7 | deg
Re: | 20000000 |  |  | Cd Min: | 0.00546 | at alpha= | -0.5 | deg
Mach: | 0.1 |  |  | Cl=0 at alpha= | -3.2698 | deg
|  |  |  | @ Cl=0.1, Cd= | 0.0058481
|  |  |  | @ Cl=0.4, Cd= | 0.0056233
|  |  |  | @ Cl=0.6, Cd= | 0.0061376
alpha (deg) | Cl | Cd | Cm | Cl/Cd
-20 | -0.973 | 0.10734 | -0.029 | -9.064
-19.5 | -1.01 | 0.08472 | -0.032 | -11.918
-19 | -1.045 | 0.06554 | -0.034 | -15.949
-18.5 | -1.071 | 0.05367 | -0.036 | -19.954
-18 | -1.093 | 0.04405 | -0.038 | -24.814
-17.5 | -1.105 | 0.03924 | -0.039 | -28.157
-17 | -1.133 | 0.02662 | -0.041 | -42.558
-16.5 | -1.136 | 0.02401 | -0.043 | -47.316
-16 | -1.135 | 0.02183 | -0.044 | -52.019
-15.5 | -1.13 | 0.01987 | -0.045 | -56.881
-15 | -1.121 | 0.01813 | -0.046 | -61.833
-14.5 | -1.107 | 0.01673 | -0.047 | -66.146
-14 | -1.089 | 0.01546 | -0.049 | -70.484
-13.5 | -1.077 | 0.01322 | -0.051 | -81.46
-13 | -1.046 | 0.01236 | -0.052 | -84.59
-12.5 | -1.012 | 0.01158 | -0.053 | -87.351
-12 | -0.974 | 0.01101 | -0.054 | -88.479
-11.5 | -0.933 | 0.0105 | -0.056 | -88.851
-11 | -0.899 | 0.00975 | -0.057 | -92.143
-10.5 | -0.85 | 0.00931 | -0.058 | -91.332
-10 | -0.8 | 0.0089 | -0.06 | -89.79
-9.5 | -0.747 | 0.00861 | -0.061 | -86.766
-9 | -0.693 | 0.00834 | -0.062 | -83.031
-8.5 | -0.637 | 0.00808 | -0.063 | -78.855
-8 | -0.58 | 0.00784 | -0.064 | -73.94
-7.5 | -0.522 | 0.0076 | -0.065 | -68.651
-7 | -0.462 | 0.00737 | -0.066 | -62.739
-6.5 | -0.402 | 0.00717 | -0.067 | -56.058
-6 | -0.341 | 0.00698 | -0.068 | -48.82
-5.5 | -0.279 | 0.00678 | -0.07 | -41.198
-5 | -0.217 | 0.00664 | -0.071 | -32.692
-4.5 | -0.155 | 0.0065 | -0.072 | -23.793
-4 | -0.092 | 0.00638 | -0.073 | -14.396
-3.5 | -0.029 | 0.00623 | -0.074 | -4.629
-3 | 0.034 | 0.00598 | -0.075 | 5.735
-2.5 | 0.098 | 0.00585 | -0.076 | 16.689
-2 | 0.161 | 0.00579 | -0.077 | 27.776
-1.5 | 0.224 | 0.00561 | -0.078 | 39.928
-1 | 0.287 | 0.00558 | -0.079 | 51.482
-0.5 | 0.351 | 0.00546 | -0.081 | 64.196
0 | 0.414 | 0.00567 | -0.082 | 72.984
0.5 | 0.477 | 0.00581 | -0.083 | 82.158
1 | 0.54 | 0.00589 | -0.084 | 91.656
1.5 | 0.603 | 0.00615 | -0.085 | 98.155
2 | 0.666 | 0.00617 | -0.086 | 107.997
2.5 | 0.729 | 0.0064 | -0.087 | 113.863
3 | 0.792 | 0.00675 | -0.088 | 117.27
3.5 | 0.855 | 0.00717 | -0.089 | 119.212
4 | 0.913 | 0.0075 | -0.09 | 121.795
4.5 | 0.974 | 0.00784 | -0.091 | 124.236
5 | 1.035 | 0.00856 | -0.092 | 120.907
5.5 | 1.095 | 0.00891 | -0.093 | 123.011
6 | 1.155 | 0.00934 | -0.094 | 123.601
6.5 | 1.213 | 0.00981 | -0.095 | 123.692
7 | 1.263 | 0.01014 | -0.096 | 124.489
7.5 | 1.312 | 0.01075 | -0.096 | 122.052
8 | 1.362 | 0.01112 | -0.097 | 122.533
8.5 | 1.41 | 0.01166 | -0.098 | 120.946
9 | 1.456 | 0.01223 | -0.099 | 119.064
9.5 | 1.499 | 0.01292 | -0.1 | 116.054
10 | 1.54 | 0.01361 | -0.1 | 113.148
10.5 | 1.578 | 0.01422 | -0.101 | 110.93
11 | 1.612 | 0.01484 | -0.102 | 108.633
11.5 | 1.642 | 0.01554 | -0.103 | 105.696
12 | 1.666 | 0.01615 | -0.103 | 103.169
12.5 | 1.684 | 0.01708 | -0.104 | 98.644
13 | 1.699 | 0.01786 | -0.105 | 95.107
13.5 | 1.707 | 0.01884 | -0.105 | 90.571
14 | 1.71 | 0.01981 | -0.106 | 86.332
14.5 | 1.709 | 0.02092 | -0.107 | 81.699
15 | 1.704 | 0.02202 | -0.107 | 77.38
15.5 | 1.693 | 0.02321 | -0.108 | 72.964
16 | 1.674 | 0.0248 | -0.108 | 67.481
16.5 | 1.649 | 0.02636 | -0.109 | 62.566
17 | 1.62 | 0.02819 | -0.109 | 57.473
17.5 | 1.587 | 0.03029 | -0.109 | 52.374
18 | 1.549 | 0.03271 | -0.109 | 47.353
18.5 | 1.507 | 0.03569 | -0.11 | 42.227
19 | 1.465 | 0.03831 | -0.11 | 38.235

## 147. Re 20M Mach 0.10 (2)
BIGFOIL.COM POLAR EXPORT
NACA64A419
NACA64A419 |  |  |  | Cl Max: | 1.7332 | at alpha= | 20 | deg
XFOIL ncrit=9 |  |  |  | L/D Max: | 125.125 | at alpha= | 5 | deg
Re: | 20000000 |  |  | Cd Min: | 0.05534 | at alpha= | 20 | deg
Mach: | 0.1 |  |  | Cl=0 at alpha= | -2.6477 | deg
|  |  |  | @ Cl=0.1, Cd= | 0.004739
|  |  |  | @ Cl=0.4, Cd= | 0.0043464
|  |  |  | @ Cl=0.6, Cd= | 0.0048486
alpha (deg) | Cl | Cd | Cm | Cl/Cd
-20 | -1.4629 | 0.02955 | -0.1009 | -49.5059
-19.5 | -1.4464 | 0.02687 | -0.1002 | -53.8295
-19 | -1.4258 | 0.02454 | -0.0995 | -58.1011
-18.5 | -1.3885 | 0.02335 | -0.0994 | -59.4647
-18 | -1.3757 | 0.02061 | -0.0981 | -66.7492
-17.5 | -1.3557 | 0.01841 | -0.0968 | -73.6393
-17 | -1.3279 | 0.01672 | -0.0957 | -79.4199
-16.5 | -1.2957 | 0.01532 | -0.0948 | -84.5757
-16 | -1.262 | 0.01411 | -0.0937 | -89.4401
-15.5 | -1.2274 | 0.01307 | -0.0923 | -93.9097
-15 | -1.191 | 0.01226 | -0.0908 | -97.1452
-14.5 | -1.1517 | 0.01165 | -0.0892 | -98.8584
-14 | -1.1125 | 0.01108 | -0.0874 | -100.4061
-13.5 | -1.0766 | 0.01045 | -0.0847 | -103.0239
-13 | -1.0307 | 0.01012 | -0.0834 | -101.8478
-12.5 | -0.9873 | 0.00968 | -0.0817 | -101.9938
-12 | -0.9439 | 0.00931 | -0.0798 | -101.3856
-11.5 | -0.9029 | 0.00902 | -0.0773 | -100.0998
-11 | -0.8558 | 0.0087 | -0.0759 | -98.3678
-10.5 | -0.8056 | 0.00838 | -0.0752 | -96.1337
-10 | -0.7557 | 0.00802 | -0.0743 | -94.2269
-9.5 | -0.7044 | 0.00772 | -0.0737 | -91.2435
-9 | -0.6521 | 0.00749 | -0.0733 | -87.0628
-8.5 | -0.6002 | 0.00724 | -0.0728 | -82.9006
-8 | -0.5475 | 0.00702 | -0.0724 | -77.9915
-7.5 | -0.496 | 0.00677 | -0.0717 | -73.2644
-7 | -0.4425 | 0.00659 | -0.0714 | -67.1472
-6.5 | -0.3913 | 0.00636 | -0.0707 | -61.5252
-6 | -0.3389 | 0.00617 | -0.0701 | -54.9271
-5.5 | -0.2863 | 0.00604 | -0.0696 | -47.4007
-5 | -0.2345 | 0.00586 | -0.0689 | -40.0171
-4.5 | -0.183 | 0.00573 | -0.0681 | -31.9372
-4 | -0.1317 | 0.00557 | -0.0672 | -23.6445
-3.5 | -0.0821 | 0.00544 | -0.066 | -15.0919
-3 | -0.0329 | 0.00526 | -0.0647 | -6.2548
-2 | 0.0605 | 0.00485 | -0.061 | 12.4742
-1.5 | 0.1103 | 0.00471 | -0.0598 | 23.4183
-1 | 0.1601 | 0.00465 | -0.0587 | 34.4301
-0.5 | 0.2127 | 0.0045 | -0.0582 | 47.2667
0 | 0.2812 | 0.00431 | -0.0615 | 65.2436
0.5 | 0.345 | 0.00434 | -0.0635 | 79.4931
1 | 0.4311 | 0.00435 | -0.0706 | 99.1034
1.5 | 0.4999 | 0.00443 | -0.0738 | 112.8442
2.5 | 0.6123 | 0.0049 | -0.0747 | 124.9592
3 | 0.6598 | 0.00535 | -0.0734 | 123.3271
3.5 | 0.7078 | 0.00574 | -0.0721 | 123.3101
4 | 0.7563 | 0.00611 | -0.071 | 123.7807
5 | 0.8521 | 0.00681 | -0.0685 | 125.1248
5.5 | 0.8937 | 0.00728 | -0.066 | 122.761
6 | 0.931 | 0.00787 | -0.0628 | 118.2973
6.5 | 0.9726 | 0.00834 | -0.0606 | 116.6187
7 | 1.0166 | 0.00874 | -0.0588 | 116.3158
7.5 | 1.0585 | 0.0092 | -0.0568 | 115.0543
8 | 1.101 | 0.00966 | -0.0549 | 113.9752
8.5 | 1.1331 | 0.01049 | -0.0514 | 108.0172
9 | 1.1794 | 0.01086 | -0.0504 | 108.6004
9.5 | 1.2106 | 0.01178 | -0.047 | 102.7674
10 | 1.2533 | 0.01233 | -0.0456 | 101.6464
10.5 | 1.2881 | 0.0132 | -0.0431 | 97.5833
11 | 1.321 | 0.0142 | -0.0404 | 93.0282
11.5 | 1.3576 | 0.01509 | -0.0385 | 89.9669
12 | 1.3878 | 0.01631 | -0.0358 | 85.0889
12.5 | 1.4171 | 0.01765 | -0.0332 | 80.289
13 | 1.4496 | 0.01889 | -0.0313 | 76.739
13.5 | 1.4788 | 0.02039 | -0.0291 | 72.5257
14 | 1.5046 | 0.02219 | -0.0267 | 67.8053
14.5 | 1.5331 | 0.02387 | -0.0249 | 64.2271
15 | 1.5589 | 0.02582 | -0.023 | 60.3757
15.5 | 1.5818 | 0.02806 | -0.0211 | 56.3721
16.5 | 1.6264 | 0.03259 | -0.0174 | 49.9049
17 | 1.6484 | 0.03513 | -0.0161 | 46.9229
17.5 | 1.6679 | 0.03785 | -0.0146 | 44.0661
18 | 1.6858 | 0.04078 | -0.0133 | 41.3389
18.5 | 1.702 | 0.04395 | -0.012 | 38.7258
19 | 1.7091 | 0.04795 | -0.0106 | 35.6434
19.5 | 1.7301 | 0.05076 | -0.01 | 34.0839
20 | 1.7332 | 0.05534 | -0.0089 | 31.3191

## 148. Re 20M Mach 0.25 (1)
BIGFOIL.COM POLAR EXPORT
NACA64A419
NACA64A419 |  |  |  | Cl Max: | 1.658 | at alpha= | 12.5 | deg
JavaFoil+Calcfoil stall+Eppler ext transition |  |  |  | L/D Max: | 125.406 | at alpha= | 6 | deg
Re: | 20000000 |  |  | Cd Min: | 0.00553 | at alpha= | -0.5 | deg
Mach: | 0.25 |  |  | Cl=0 at alpha= | -3.2692 | deg
|  |  |  | @ Cl=0.1, Cd= | 0.00595
|  |  |  | @ Cl=0.4, Cd= | 0.0056531
|  |  |  | @ Cl=0.6, Cd= | 0.00616
alpha (deg) | Cl | Cd | Cm | Cl/Cd
-19.5 | -0.653 | 0.15375 | -0.024 | -4.248
-19 | -0.701 | 0.14378 | -0.025 | -4.874
-18.5 | -0.746 | 0.13287 | -0.026 | -5.614
-18 | -0.789 | 0.12098 | -0.028 | -6.518
-17.5 | -0.835 | 0.10141 | -0.032 | -8.238
-17 | -0.897 | 0.07102 | -0.037 | -12.628
-16.5 | -0.95 | 0.05039 | -0.04 | -18.843
-16 | -0.985 | 0.03979 | -0.042 | -24.754
-15.5 | -1.029 | 0.02518 | -0.045 | -40.867
-15 | -1.042 | 0.02202 | -0.047 | -47.325
-14.5 | -1.047 | 0.01994 | -0.048 | -52.498
-14 | -1.044 | 0.01834 | -0.049 | -56.91
-13.5 | -1.035 | 0.01666 | -0.051 | -62.127
-13 | -1.017 | 0.01479 | -0.052 | -68.719
-12.5 | -0.998 | 0.01292 | -0.054 | -77.29
-12 | -0.968 | 0.01209 | -0.055 | -80.051
-11.5 | -0.933 | 0.01132 | -0.057 | -82.434
-11 | -0.893 | 0.01076 | -0.058 | -83.045
-10.5 | -0.851 | 0.01022 | -0.059 | -83.285
-10 | -0.812 | 0.00945 | -0.061 | -85.846
-9.5 | -0.76 | 0.00904 | -0.062 | -84.118
-9 | -0.706 | 0.00872 | -0.063 | -80.981
-8.5 | -0.651 | 0.00835 | -0.065 | -77.891
-8 | -0.593 | 0.00807 | -0.066 | -73.525
-7.5 | -0.534 | 0.0078 | -0.067 | -68.478
-7 | -0.474 | 0.00755 | -0.068 | -62.707
-6.5 | -0.412 | 0.00733 | -0.069 | -56.218
-6 | -0.35 | 0.00712 | -0.07 | -49.127
-5.5 | -0.287 | 0.00693 | -0.071 | -41.376
-5 | -0.223 | 0.00678 | -0.073 | -32.891
-4.5 | -0.159 | 0.00664 | -0.074 | -23.934
-4 | -0.094 | 0.00646 | -0.075 | -14.593
-3.5 | -0.03 | 0.0063 | -0.076 | -4.699
-3 | 0.035 | 0.00606 | -0.077 | 5.815
-2.5 | 0.1 | 0.00595 | -0.078 | 16.872
-2 | 0.165 | 0.00584 | -0.079 | 28.3
-1.5 | 0.23 | 0.00565 | -0.081 | 40.732
-1 | 0.295 | 0.0056 | -0.082 | 52.703
-0.5 | 0.36 | 0.00553 | -0.083 | 65.164
0 | 0.425 | 0.00573 | -0.084 | 74.243
0.5 | 0.49 | 0.00585 | -0.085 | 83.787
1 | 0.555 | 0.00598 | -0.086 | 92.843
1.5 | 0.62 | 0.00624 | -0.087 | 99.296
2 | 0.685 | 0.0063 | -0.088 | 108.66
2.5 | 0.749 | 0.00655 | -0.089 | 114.332
3 | 0.814 | 0.0071 | -0.09 | 114.605
3.5 | 0.879 | 0.00739 | -0.092 | 118.889
4 | 0.938 | 0.00775 | -0.093 | 120.961
4.5 | 1.001 | 0.00814 | -0.094 | 122.894
5 | 1.063 | 0.00878 | -0.095 | 121.006
5.5 | 1.125 | 0.0093 | -0.096 | 120.89
6 | 1.183 | 0.00943 | -0.097 | 125.406
6.5 | 1.235 | 0.01019 | -0.097 | 121.25
7 | 1.289 | 0.01066 | -0.098 | 120.938
7.5 | 1.341 | 0.01119 | -0.099 | 119.845
8 | 1.391 | 0.01178 | -0.1 | 118.012
8.5 | 1.438 | 0.01239 | -0.1 | 116.053
9 | 1.482 | 0.01305 | -0.101 | 113.538
9.5 | 1.523 | 0.0139 | -0.102 | 109.551
10 | 1.56 | 0.01458 | -0.103 | 106.97
10.5 | 1.593 | 0.01527 | -0.104 | 104.301
11 | 1.62 | 0.01612 | -0.104 | 100.508
11.5 | 1.642 | 0.01687 | -0.105 | 97.335
12 | 1.654 | 0.01782 | -0.106 | 92.821
12.5 | 1.658 | 0.01878 | -0.107 | 88.276
13 | 1.654 | 0.01994 | -0.107 | 82.952
13.5 | 1.644 | 0.02108 | -0.108 | 77.966
14 | 1.625 | 0.02252 | -0.108 | 72.159
14.5 | 1.599 | 0.02371 | -0.109 | 67.456
15 | 1.564 | 0.02561 | -0.109 | 61.076
15.5 | 1.52 | 0.02782 | -0.11 | 54.624
16 | 1.46 | 0.03039 | -0.11 | 48.056
16.5 | 1.392 | 0.03355 | -0.11 | 41.476
17 | 1.315 | 0.03756 | -0.11 | 35.006
17.5 | 1.233 | 0.04161 | -0.11 | 29.634

## 149. Re 20M Mach 0.25 (2)
BIGFOIL.COM POLAR EXPORT
NACA64A419
NACA64A419 |  |  |  | Cl Max: | 1.7077 | at alpha= | 20 | deg
XFOIL ncrit=9 |  |  |  | L/D Max: | 130.559 | at alpha= | 2.5 | deg
Re: | 20000000 |  |  | Cd Min: | 0.0688 | at alpha= | 20 | deg
Mach: | 0.25 |  |  | Cl=0 at alpha= | -2.6421 | deg
|  |  |  | @ Cl=0.1, Cd= | 0.0047779
|  |  |  | @ Cl=0.4, Cd= | 0.004375
|  |  |  | @ Cl=0.6, Cd= | 0.0047249
alpha (deg) | Cl | Cd | Cm | Cl/Cd
-20 | -1.3868 | 0.04398 | -0.1172 | -31.5325
-19.5 | -1.4163 | 0.03767 | -0.1153 | -37.5976
-18.5 | -1.3515 | 0.03305 | -0.1146 | -40.8926
-18 | -1.3307 | 0.03006 | -0.1141 | -44.2681
-17.5 | -1.341 | 0.02527 | -0.1126 | -53.0669
-17 | -1.3294 | 0.02209 | -0.1109 | -60.1811
-16.5 | -1.3089 | 0.01956 | -0.1092 | -66.9172
-16 | -1.2761 | 0.01778 | -0.1078 | -71.7717
-15.5 | -1.243 | 0.01609 | -0.1063 | -77.253
-15 | -1.2059 | 0.0147 | -0.1049 | -82.034
-14.5 | -1.1664 | 0.01353 | -0.1035 | -86.2084
-14 | -1.1276 | 0.01252 | -0.1016 | -90.0639
-13.5 | -1.0903 | 0.01159 | -0.099 | -94.0725
-13 | -1.0471 | 0.01098 | -0.0967 | -95.3643
-12.5 | -1.0053 | 0.0104 | -0.0939 | -96.6635
-12 | -0.9634 | 0.00983 | -0.091 | -98.0061
-11.5 | -0.9139 | 0.00947 | -0.0893 | -96.5048
-10.5 | -0.8238 | 0.00876 | -0.0838 | -94.0411
-10 | -0.7754 | 0.00842 | -0.0817 | -92.0903
-9.5 | -0.7227 | 0.00808 | -0.0805 | -89.4431
-9 | -0.6704 | 0.00773 | -0.0793 | -86.727
-8.5 | -0.6159 | 0.00748 | -0.0784 | -82.3396
-8 | -0.5616 | 0.00723 | -0.0776 | -77.6763
-7.5 | -0.5084 | 0.00698 | -0.0765 | -72.8367
-7 | -0.4544 | 0.00674 | -0.0757 | -67.4184
-6.5 | -0.4012 | 0.00652 | -0.0747 | -61.5337
-6 | -0.3478 | 0.00631 | -0.0737 | -55.1189
-5.5 | -0.2942 | 0.00614 | -0.0728 | -47.9153
-5 | -0.2411 | 0.00597 | -0.0718 | -40.3853
-4.5 | -0.1886 | 0.00581 | -0.0707 | -32.4613
-4 | -0.1363 | 0.00566 | -0.0695 | -24.0813
-3.5 | -0.0863 | 0.0055 | -0.0679 | -15.6909
-3 | -0.036 | 0.00531 | -0.0664 | -6.7797
-2.5 | 0.0143 | 0.0052 | -0.0648 | 2.75
-2 | 0.0598 | 0.00489 | -0.0623 | 12.229
-1.5 | 0.11 | 0.00475 | -0.0608 | 23.1579
-1 | 0.162 | 0.00467 | -0.0597 | 34.6895
-0.5 | 0.2168 | 0.00452 | -0.0593 | 47.9646
0 | 0.2891 | 0.00433 | -0.063 | 66.7667
0.5 | 0.3547 | 0.00437 | -0.065 | 81.167
1 | 0.4449 | 0.00438 | -0.0726 | 101.5753
1.5 | 0.5137 | 0.00443 | -0.0752 | 115.9594
2 | 0.5724 | 0.00463 | -0.0757 | 123.6285
2.5 | 0.6306 | 0.00483 | -0.0761 | 130.559
3 | 0.6762 | 0.00535 | -0.074 | 126.3925
3.5 | 0.7241 | 0.00578 | -0.0723 | 125.2768
4 | 0.7736 | 0.00615 | -0.0709 | 125.7886
4.5 | 0.8081 | 0.00689 | -0.0666 | 117.2859
5 | 0.8669 | 0.00693 | -0.0669 | 125.0938
5.5 | 0.9066 | 0.0075 | -0.0637 | 120.88
6 | 0.9427 | 0.00817 | -0.0599 | 115.3856
6.5 | 0.9838 | 0.00872 | -0.0572 | 112.8211
7 | 1.0279 | 0.00921 | -0.055 | 111.6069
7.5 | 1.069 | 0.00981 | -0.0524 | 108.9704
8 | 1.1121 | 0.01037 | -0.0502 | 107.242
8.5 | 1.1412 | 0.01145 | -0.046 | 99.6681
9 | 1.1891 | 0.01193 | -0.0447 | 99.6731
9.5 | 1.2187 | 0.01311 | -0.0409 | 92.9596
10 | 1.2628 | 0.0138 | -0.0392 | 91.5072
10.5 | 1.2964 | 0.01496 | -0.0363 | 86.6578
11 | 1.3293 | 0.01622 | -0.0334 | 81.9544
11.5 | 1.3657 | 0.01742 | -0.0311 | 78.3984
12 | 1.3928 | 0.01913 | -0.028 | 72.8071
12.5 | 1.4246 | 0.02073 | -0.0255 | 68.7217
13 | 1.454 | 0.02256 | -0.023 | 64.4504
13.5 | 1.4811 | 0.0246 | -0.0205 | 60.2073
14 | 1.509 | 0.02672 | -0.0183 | 56.4746
14.5 | 1.5329 | 0.02918 | -0.016 | 52.5326
15 | 1.556 | 0.03176 | -0.0139 | 48.9924
15.5 | 1.5786 | 0.03451 | -0.0119 | 45.7433
17 | 1.637 | 0.04372 | -0.0064 | 37.4428
17.5 | 1.6536 | 0.04727 | -0.0049 | 34.982
18 | 1.6703 | 0.05086 | -0.0036 | 32.8411
18.5 | 1.6803 | 0.05517 | -0.0024 | 30.4568
19 | 1.6907 | 0.05949 | -0.0014 | 28.4199
19.5 | 1.7003 | 0.06398 | -0.0006 | 26.5755
20 | 1.7077 | 0.0688 | -0.0001 | 24.8212

## 150. Re 20M Mach 0.50 (1)
BIGFOIL.COM POLAR EXPORT
NACA64A419
NACA64A419 |  |  |  | Cl Max: | 1.515 | at alpha= | 9 | deg
JavaFoil+Calcfoil stall+Eppler ext transition |  |  |  | L/D Max: | 115.56 | at alpha= | 3 | deg
Re: | 20000000 |  |  | Cd Min: | 0.0057 | at alpha= | 0 | deg
Mach: | 0.5 |  |  | Cl=0 at alpha= | -3.2708 | deg
|  |  |  | @ Cl=0.1, Cd= | 0.0062642
|  |  |  | @ Cl=0.4, Cd= | 0.0057837
|  |  |  | @ Cl=0.6, Cd= | 0.0062793
alpha (deg) | Cl | Cd | Cm | Cl/Cd
-20 | -0.964 | 0.19606 | -0.027 | -4.916
-19.5 | -0.937 | 0.18105 | -0.028 | -5.176
-19 | -0.908 | 0.17786 | -0.028 | -5.103
-18.5 | -0.879 | 0.17477 | -0.028 | -5.027
-18 | -0.85 | 0.16524 | -0.029 | -5.142
-17.5 | -0.82 | 0.1598 | -0.029 | -5.135
-17 | -0.793 | 0.14624 | -0.03 | -5.423
-16.5 | -0.765 | 0.1329 | -0.031 | -5.755
-16 | -0.735 | 0.12618 | -0.031 | -5.828
-15.5 | -0.706 | 0.12178 | -0.031 | -5.8
-15 | -0.679 | 0.11141 | -0.032 | -6.093
-14.5 | -0.651 | 0.1048 | -0.033 | -6.21
-14 | -0.622 | 0.09887 | -0.033 | -6.286
-13.5 | -0.63 | 0.05754 | -0.047 | -10.941
-13 | -0.565 | 0.08802 | -0.035 | -6.418
-12.5 | -0.541 | 0.0766 | -0.039 | -7.069
-12 | -0.572 | 0.02934 | -0.057 | -19.488
-11.5 | -0.476 | 0.0783 | -0.034 | -6.081
-11 | -0.474 | 0.04891 | -0.051 | -9.683
-10.5 | -0.49 | 0.01809 | -0.063 | -27.111
-10 | -0.696 | 0.01517 | -0.065 | -45.866
-9.5 | -0.729 | 0.0127 | -0.068 | -57.388
-9 | -0.713 | 0.0114 | -0.07 | -62.589
-8.5 | -0.678 | 0.01061 | -0.071 | -63.888
-8 | -0.631 | 0.00995 | -0.073 | -63.402
-7.5 | -0.582 | 0.00911 | -0.075 | -63.831
-7 | -0.52 | 0.00858 | -0.076 | -60.599
-6.5 | -0.455 | 0.00817 | -0.077 | -55.744
-6 | -0.388 | 0.00787 | -0.079 | -49.267
-5.5 | -0.319 | 0.0075 | -0.08 | -42.487
-5 | -0.248 | 0.00729 | -0.081 | -34.081
-4.5 | -0.177 | 0.00708 | -0.082 | -25.028
-4 | -0.105 | 0.00684 | -0.084 | -15.397
-3.5 | -0.033 | 0.00668 | -0.085 | -4.95
-3 | 0.039 | 0.00654 | -0.086 | 6.017
-2.5 | 0.112 | 0.00621 | -0.088 | 18.058
-2 | 0.185 | 0.00615 | -0.089 | 30.053
-1.5 | 0.258 | 0.00592 | -0.09 | 43.503
-1 | 0.33 | 0.00587 | -0.091 | 56.243
-0.5 | 0.403 | 0.00578 | -0.093 | 69.651
0 | 0.475 | 0.0057 | -0.094 | 83.42
0.5 | 0.548 | 0.00603 | -0.095 | 90.903
1 | 0.621 | 0.00638 | -0.096 | 97.313
1.5 | 0.693 | 0.00675 | -0.098 | 102.713
2 | 0.765 | 0.0071 | -0.099 | 107.781
2.5 | 0.838 | 0.00728 | -0.1 | 115.068
3 | 0.91 | 0.00788 | -0.101 | 115.56
3.5 | 0.982 | 0.00881 | -0.102 | 111.457
4 | 1.038 | 0.00901 | -0.103 | 115.239
4.5 | 1.104 | 0.00957 | -0.104 | 115.378
5 | 1.169 | 0.01056 | -0.105 | 110.732
5.5 | 1.234 | 0.01118 | -0.106 | 110.344
6 | 1.296 | 0.01186 | -0.107 | 109.277
6.5 | 1.355 | 0.01263 | -0.108 | 107.29
7 | 1.408 | 0.01346 | -0.109 | 104.597
7.5 | 1.454 | 0.01442 | -0.109 | 100.84
8 | 1.49 | 0.01551 | -0.11 | 96.103
8.5 | 1.514 | 0.01696 | -0.111 | 89.237
9 | 1.515 | 0.01834 | -0.112 | 82.609
9.5 | 1.481 | 0.01989 | -0.113 | 74.458
10 | 1.361 | 0.0218 | -0.113 | 62.419
10.5 | 0.944 | 0.02489 | -0.114 | 37.935
11 | 0.977 | 0.02546 | -0.115 | 38.36
11.5 | 1.003 | 0.0293 | -0.115 | 34.224
12 | 1.037 | 0.02897 | -0.116 | 35.799
12.5 | 1.06 | 0.0333 | -0.116 | 31.84
13 | 1.065 | 0.0427 | -0.113 | 24.943
13.5 | 1.081 | 0.05114 | -0.111 | 21.132
14 | 1.021 | 0.09368 | -0.09 | 10.895

## 151. Re 20M Mach 0.50 (2)
BIGFOIL.COM POLAR EXPORT
NACA64A419
NACA64A419 |  |  |  | Cl Max: | 1.5222 | at alpha= | 14.5 | deg
XFOIL ncrit=9 |  |  |  | L/D Max: | 150.611 | at alpha= | 3 | deg
Re: | 20000000 |  |  | Cd Min: | 0.05519 | at alpha= | 14.5 | deg
Mach: | 0.5 |  |  | Cl=0 at alpha= | -99 | deg
|  |  |  | @ Cl=0.1, Cd= | 0.00444
|  |  |  | @ Cl=0.4, Cd= | 0.0045014
|  |  |  | @ Cl=0.6, Cd= | 0.0046313
alpha (deg) | Cl | Cd | Cm | Cl/Cd
0 | 0.3231 | 0.00444 | -0.0695 | 72.7703
0.5 | 0.4107 | 0.00451 | -0.0743 | 91.0643
1 | 0.4942 | 0.00454 | -0.0782 | 108.8546
1.5 | 0.568 | 0.00459 | -0.0798 | 123.7473
2 | 0.6377 | 0.00468 | -0.0805 | 136.2607
2.5 | 0.7067 | 0.00479 | -0.081 | 147.5365
3 | 0.7636 | 0.00507 | -0.079 | 150.6114
3.5 | 0.8007 | 0.00577 | -0.0733 | 138.7695
4.5 | 0.8638 | 0.00763 | -0.0605 | 113.211
5 | 0.9286 | 0.00784 | -0.0599 | 118.4439
5.5 | 0.9216 | 0.01006 | -0.0482 | 91.6103
6 | 0.987 | 0.01034 | -0.0476 | 95.4545
6.5 | 1.0239 | 0.01158 | -0.043 | 88.4197
7 | 1.067 | 0.01271 | -0.0394 | 83.9496
7.5 | 1.1038 | 0.01419 | -0.0351 | 77.7872
8 | 1.1461 | 0.01559 | -0.0316 | 73.5151
8.5 | 1.1622 | 0.01831 | -0.0258 | 63.4735
9 | 1.2195 | 0.01931 | -0.024 | 63.1538
9.5 | 1.2321 | 0.02258 | -0.0186 | 54.566
10 | 1.284 | 0.02405 | -0.0164 | 53.3888
10.5 | 1.312 | 0.02683 | -0.0126 | 48.9005
11 | 1.3434 | 0.02959 | -0.0091 | 45.4005
11.5 | 1.3745 | 0.03247 | -0.0058 | 42.3314
12 | 1.4011 | 0.03574 | -0.0024 | 39.2026
12.5 | 1.4328 | 0.03885 | 0.0008 | 36.8803
13 | 1.459 | 0.04243 | 0.0039 | 34.386
13.5 | 1.482 | 0.04638 | 0.007 | 31.9534
14 | 1.5045 | 0.05051 | 0.01 | 29.7862
14.5 | 1.5222 | 0.05519 | 0.0129 | 27.5811