## index
index | Re | Mach | Datasource
1 | 50000 | 0 | JavaFoil+Calcfoil stall+Eppler ext transition
2 | 50000 | 0 | XFOIL ncrit=9
3 | 50000 | 0.1 | JavaFoil+Calcfoil stall+Eppler ext transition
4 | 50000 | 0.1 | XFOIL ncrit=9
5 | 50000 | 0.25 | JavaFoil+Calcfoil stall+Eppler ext transition
6 | 50000 | 0.25 | XFOIL ncrit=9
7 | 50000 | 0.5 | JavaFoil+Calcfoil stall+Eppler ext transition
8 | 50000 | 0.5 | XFOIL ncrit=9
9 | 100000 | 0 | JavaFoil+Calcfoil stall+Eppler ext transition
10 | 100000 | 0 | XFOIL ncrit=9
11 | 100000 | 0.1 | JavaFoil+Calcfoil stall+Eppler ext transition
12 | 100000 | 0.1 | XFOIL ncrit=9
13 | 100000 | 0.25 | JavaFoil+Calcfoil stall+Eppler ext transition
14 | 100000 | 0.25 | XFOIL ncrit=9
15 | 100000 | 0.5 | JavaFoil+Calcfoil stall+Eppler ext transition
16 | 100000 | 0.5 | XFOIL ncrit=9
17 | 250000 | 0 | JavaFoil+Calcfoil stall+Eppler ext transition
18 | 250000 | 0 | XFOIL ncrit=9
19 | 250000 | 0.1 | JavaFoil+Calcfoil stall+Eppler ext transition
20 | 250000 | 0.1 | XFOIL ncrit=9
21 | 250000 | 0.25 | JavaFoil+Calcfoil stall+Eppler ext transition
22 | 250000 | 0.25 | XFOIL ncrit=9
23 | 250000 | 0.5 | JavaFoil+Calcfoil stall+Eppler ext transition
24 | 250000 | 0.5 | XFOIL ncrit=9
25 | 500000 | 0 | JavaFoil+Calcfoil stall+Eppler ext transition
26 | 500000 | 0 | XFOIL ncrit=9
27 | 500000 | 0.1 | JavaFoil+Calcfoil stall+Eppler ext transition
28 | 500000 | 0.1 | XFOIL ncrit=9
29 | 500000 | 0.25 | JavaFoil+Calcfoil stall+Eppler ext transition
30 | 500000 | 0.25 | XFOIL ncrit=9
31 | 500000 | 0.5 | JavaFoil+Calcfoil stall+Eppler ext transition
32 | 500000 | 0.5 | XFOIL ncrit=9
33 | 750000 | 0 | JavaFoil+Calcfoil stall+Eppler ext transition
34 | 750000 | 0 | XFOIL ncrit=9
35 | 750000 | 0.1 | JavaFoil+Calcfoil stall+Eppler ext transition
36 | 750000 | 0.1 | XFOIL ncrit=9
37 | 750000 | 0.25 | JavaFoil+Calcfoil stall+Eppler ext transition
38 | 750000 | 0.25 | XFOIL ncrit=9
39 | 750000 | 0.5 | JavaFoil+Calcfoil stall+Eppler ext transition
40 | 750000 | 0.5 | XFOIL ncrit=9
41 | 1000000 | 0 | JavaFoil+Calcfoil stall+Eppler ext transition
42 | 1000000 | 0 | XFOIL ncrit=9
43 | 1000000 | 0.1 | JavaFoil+Calcfoil stall+Eppler ext transition
44 | 1000000 | 0.1 | XFOIL ncrit=9
45 | 1000000 | 0.25 | JavaFoil+Calcfoil stall+Eppler ext transition
46 | 1000000 | 0.25 | XFOIL ncrit=9
47 | 1000000 | 0.5 | JavaFoil+Calcfoil stall+Eppler ext transition
48 | 1000000 | 0.5 | XFOIL ncrit=9
49 | 2000000 | 0 | JavaFoil+Calcfoil stall+Eppler ext transition
50 | 2000000 | 0 | XFOIL ncrit=9
51 | 2000000 | 0.1 | JavaFoil+Calcfoil stall+Eppler ext transition
52 | 2000000 | 0.1 | XFOIL ncrit=9
53 | 2000000 | 0.25 | JavaFoil+Calcfoil stall+Eppler ext transition
54 | 2000000 | 0.25 | XFOIL ncrit=9
55 | 2000000 | 0.5 | JavaFoil+Calcfoil stall+Eppler ext transition
56 | 2000000 | 0.5 | XFOIL ncrit=9
57 | 3000000 | 0 | JavaFoil+Calcfoil stall+Eppler ext transition
58 | 3000000 | 0 | XFOIL ncrit=9
59 | 3000000 | 0.1 | JavaFoil+Calcfoil stall+Eppler ext transition
60 | 3000000 | 0.1 | XFOIL ncrit=9
61 | 3000000 | 0.25 | JavaFoil+Calcfoil stall+Eppler ext transition
62 | 3000000 | 0.25 | XFOIL ncrit=9
63 | 3000000 | 0.5 | JavaFoil+Calcfoil stall+Eppler ext transition
64 | 3000000 | 0.5 | XFOIL ncrit=9
65 | 4000000 | 0 | JavaFoil+Calcfoil stall+Eppler ext transition
66 | 4000000 | 0 | XFOIL ncrit=9
67 | 4000000 | 0.1 | JavaFoil+Calcfoil stall+Eppler ext transition
68 | 4000000 | 0.1 | XFOIL ncrit=9
69 | 4000000 | 0.25 | JavaFoil+Calcfoil stall+Eppler ext transition
70 | 4000000 | 0.25 | XFOIL ncrit=9
71 | 4000000 | 0.5 | JavaFoil+Calcfoil stall+Eppler ext transition
72 | 4000000 | 0.5 | XFOIL ncrit=9
73 | 5000000 | 0 | JavaFoil+Calcfoil stall+Eppler ext transition
74 | 5000000 | 0 | XFOIL ncrit=9
75 | 5000000 | 0.1 | JavaFoil+Calcfoil stall+Eppler ext transition
76 | 5000000 | 0.1 | XFOIL ncrit=9
77 | 5000000 | 0.25 | JavaFoil+Calcfoil stall+Eppler ext transition
78 | 5000000 | 0.25 | XFOIL ncrit=9
79 | 5000000 | 0.5 | JavaFoil+Calcfoil stall+Eppler ext transition
80 | 5000000 | 0.5 | XFOIL ncrit=9
81 | 6000000 | 0 | JavaFoil+Calcfoil stall+Eppler ext transition
82 | 6000000 | 0 | XFOIL ncrit=9
83 | 6000000 | 0.1 | JavaFoil+Calcfoil stall+Eppler ext transition
84 | 6000000 | 0.1 | XFOIL ncrit=9
85 | 6000000 | 0.25 | JavaFoil+Calcfoil stall+Eppler ext transition
86 | 6000000 | 0.25 | XFOIL ncrit=9
87 | 6000000 | 0.5 | JavaFoil+Calcfoil stall+Eppler ext transition
88 | 6000000 | 0.5 | XFOIL ncrit=9
89 | 7000000 | 0 | JavaFoil+Calcfoil stall+Eppler ext transition
90 | 7000000 | 0 | XFOIL ncrit=9
91 | 7000000 | 0.1 | JavaFoil+Calcfoil stall+Eppler ext transition
92 | 7000000 | 0.1 | XFOIL ncrit=9
93 | 7000000 | 0.25 | JavaFoil+Calcfoil stall+Eppler ext transition
94 | 7000000 | 0.25 | XFOIL ncrit=9
95 | 7000000 | 0.5 | JavaFoil+Calcfoil stall+Eppler ext transition
96 | 7000000 | 0.5 | XFOIL ncrit=9
97 | 8000000 | 0 | JavaFoil+Calcfoil stall+Eppler ext transition
98 | 8000000 | 0 | XFOIL ncrit=9
99 | 8000000 | 0.1 | JavaFoil+Calcfoil stall+Eppler ext transition
100 | 8000000 | 0.1 | XFOIL ncrit=9
101 | 8000000 | 0.25 | JavaFoil+Calcfoil stall+Eppler ext transition
102 | 8000000 | 0.25 | XFOIL ncrit=9
103 | 8000000 | 0.5 | JavaFoil+Calcfoil stall+Eppler ext transition
104 | 8000000 | 0.5 | XFOIL ncrit=9
105 | 10000000 | 0 | JavaFoil+Calcfoil stall+Eppler ext transition
106 | 10000000 | 0 | XFOIL ncrit=9
107 | 10000000 | 0.1 | JavaFoil+Calcfoil stall+Eppler ext transition
108 | 10000000 | 0.1 | XFOIL ncrit=9
109 | 10000000 | 0.25 | JavaFoil+Calcfoil stall+Eppler ext transition
110 | 10000000 | 0.25 | XFOIL ncrit=9
111 | 10000000 | 0.5 | JavaFoil+Calcfoil stall+Eppler ext transition
112 | 10000000 | 0.5 | XFOIL ncrit=9
113 | 12000000 | 0 | JavaFoil+Calcfoil stall+Eppler ext transition
114 | 12000000 | 0 | XFOIL ncrit=9
115 | 12000000 | 0.1 | JavaFoil+Calcfoil stall+Eppler ext transition
116 | 12000000 | 0.1 | XFOIL ncrit=9
117 | 12000000 | 0.25 | JavaFoil+Calcfoil stall+Eppler ext transition
118 | 12000000 | 0.25 | XFOIL ncrit=9
119 | 12000000 | 0.5 | JavaFoil+Calcfoil stall+Eppler ext transition
120 | 12000000 | 0.5 | XFOIL ncrit=9
121 | 14000000 | 0 | JavaFoil+Calcfoil stall+Eppler ext transition
122 | 14000000 | 0 | XFOIL ncrit=9
123 | 14000000 | 0.1 | JavaFoil+Calcfoil stall+Eppler ext transition
124 | 14000000 | 0.1 | XFOIL ncrit=9
125 | 14000000 | 0.25 | JavaFoil+Calcfoil stall+Eppler ext transition
126 | 14000000 | 0.25 | XFOIL ncrit=9
127 | 14000000 | 0.5 | JavaFoil+Calcfoil stall+Eppler ext transition
128 | 14000000 | 0.5 | XFOIL ncrit=9
129 | 16000000 | 0 | JavaFoil+Calcfoil stall+Eppler ext transition
130 | 16000000 | 0 | XFOIL ncrit=9
131 | 16000000 | 0.1 | JavaFoil+Calcfoil stall+Eppler ext transition
132 | 16000000 | 0.1 | XFOIL ncrit=9
133 | 16000000 | 0.25 | JavaFoil+Calcfoil stall+Eppler ext transition
134 | 16000000 | 0.25 | XFOIL ncrit=9
135 | 16000000 | 0.5 | JavaFoil+Calcfoil stall+Eppler ext transition
136 | 16000000 | 0.5 | XFOIL ncrit=9
137 | 18000000 | 0 | JavaFoil+Calcfoil stall+Eppler ext transition
138 | 18000000 | 0 | XFOIL ncrit=9
139 | 18000000 | 0.1 | JavaFoil+Calcfoil stall+Eppler ext transition
140 | 18000000 | 0.1 | XFOIL ncrit=9
141 | 18000000 | 0.25 | JavaFoil+Calcfoil stall+Eppler ext transition
142 | 18000000 | 0.25 | XFOIL ncrit=9
143 | 18000000 | 0.5 | JavaFoil+Calcfoil stall+Eppler ext transition
144 | 18000000 | 0.5 | XFOIL ncrit=9
145 | 20000000 | 0 | JavaFoil+Calcfoil stall+Eppler ext transition
146 | 20000000 | 0 | XFOIL ncrit=9
147 | 20000000 | 0.1 | JavaFoil+Calcfoil stall+Eppler ext transition
148 | 20000000 | 0.1 | XFOIL ncrit=9
149 | 20000000 | 0.25 | JavaFoil+Calcfoil stall+Eppler ext transition
150 | 20000000 | 0.25 | XFOIL ncrit=9
151 | 20000000 | 0.5 | JavaFoil+Calcfoil stall+Eppler ext transition
152 | 20000000 | 0.5 | XFOIL ncrit=9

## 1. Re 50k Mach 0.00 (1)
BIGFOIL.COM POLAR EXPORT
GA 30A212
GA 30A212 |  |  |  | Cl Max: | 1.243 | at alpha= | 15 | deg
JavaFoil+Calcfoil stall+Eppler ext transition |  |  |  | L/D Max: | 36.516 | at alpha= | 6.5 | deg
Re: | 50000 |  |  | Cd Min: | 0.01844 | at alpha= | 0 | deg
Mach: | 0 |  |  | Cl=0 at alpha= | -1.6557 | deg
|  |  |  | @ Cl=0.1, Cd= | 0.01886
|  |  |  | @ Cl=0.4, Cd= | 0.019089
|  |  |  | @ Cl=0.6, Cd= | 0.020576
alpha (deg) | Cl | Cd | Cm | Cl/Cd
-19 | -0.672 | 0.31401 | -0.004 | -2.139
-18.5 | -0.688 | 0.2839 | -0.004 | -2.424
-18 | -0.704 | 0.27392 | -0.005 | -2.57
-17.5 | -0.719 | 0.26307 | -0.005 | -2.733
-17 | -0.733 | 0.24142 | -0.005 | -3.034
-16.5 | -0.745 | 0.22849 | -0.005 | -3.261
-16 | -0.756 | 0.21713 | -0.005 | -3.483
-15.5 | -0.765 | 0.19631 | -0.005 | -3.9
-15 | -0.773 | 0.1781 | -0.006 | -4.339
-14.5 | -0.778 | 0.16509 | -0.006 | -4.711
-14 | -0.78 | 0.15602 | -0.006 | -5.001
-13.5 | -0.78 | 0.14405 | -0.006 | -5.416
-13 | -0.777 | 0.13489 | -0.007 | -5.762
-12.5 | -0.771 | 0.1306 | -0.007 | -5.904
-12 | -0.762 | 0.1194 | -0.007 | -6.381
-11.5 | -0.749 | 0.10929 | -0.007 | -6.856
-11 | -0.733 | 0.10095 | -0.008 | -7.264
-10.5 | -0.714 | 0.09513 | -0.008 | -7.507
-10 | -0.692 | 0.08912 | -0.008 | -7.761
-9.5 | -0.666 | 0.0835 | -0.008 | -7.974
-9 | -0.637 | 0.07766 | -0.009 | -8.203
-8.5 | -0.606 | 0.07145 | -0.009 | -8.475
-8 | -0.571 | 0.06664 | -0.01 | -8.57
-7.5 | -0.534 | 0.06342 | -0.01 | -8.423
-7 | -0.495 | 0.05992 | -0.01 | -8.264
-6.5 | -0.454 | 0.05629 | -0.011 | -8.069
-6 | -0.412 | 0.05281 | -0.012 | -7.796
-5.5 | -0.368 | 0.04942 | -0.013 | -7.441
-5 | -0.322 | 0.04683 | -0.013 | -6.883
-4.5 | -0.277 | 0.04393 | -0.016 | -6.31
-4 | -0.281 | 0.02069 | -0.029 | -13.575
-3.5 | -0.222 | 0.02049 | -0.03 | -10.817
-3 | -0.162 | 0.01975 | -0.03 | -8.201
-2.5 | -0.102 | 0.01942 | -0.031 | -5.248
-2 | -0.042 | 0.01913 | -0.031 | -2.173
-1.5 | 0.019 | 0.019 | -0.032 | 0.997
-1 | 0.08 | 0.01885 | -0.033 | 4.218
-0.5 | 0.14 | 0.01888 | -0.033 | 7.423
0 | 0.202 | 0.01844 | -0.034 | 10.972
0.5 | 0.263 | 0.01857 | -0.035 | 14.179
1 | 0.324 | 0.01903 | -0.035 | 17.042
1.5 | 0.385 | 0.01902 | -0.036 | 20.251
2 | 0.446 | 0.0193 | -0.036 | 23.112
2.5 | 0.507 | 0.01971 | -0.037 | 25.706
3 | 0.567 | 0.02024 | -0.038 | 28.015
3.5 | 0.627 | 0.02085 | -0.038 | 30.091
4 | 0.688 | 0.02162 | -0.039 | 31.803
4.5 | 0.747 | 0.02242 | -0.04 | 33.329
5 | 0.807 | 0.02333 | -0.04 | 34.566
5.5 | 0.865 | 0.02462 | -0.041 | 35.144
6 | 0.923 | 0.02555 | -0.042 | 36.134
6.5 | 0.98 | 0.02685 | -0.042 | 36.516
7 | 1.012 | 0.02909 | -0.042 | 34.775
7.5 | 1.054 | 0.03084 | -0.042 | 34.186
8 | 1.089 | 0.03341 | -0.042 | 32.598
8.5 | 1.107 | 0.03839 | -0.041 | 28.839
9 | 1.067 | 0.05603 | -0.036 | 19.045
9.5 | 1.074 | 0.0674 | -0.032 | 15.929
10 | 1.087 | 0.07726 | -0.029 | 14.072
10.5 | 1.114 | 0.08384 | -0.028 | 13.283
11 | 1.138 | 0.08943 | -0.027 | 12.723
11.5 | 1.16 | 0.09657 | -0.026 | 12.016
12 | 1.181 | 0.10413 | -0.025 | 11.339
12.5 | 1.198 | 0.1114 | -0.024 | 10.753
13 | 1.214 | 0.11729 | -0.023 | 10.346
13.5 | 1.225 | 0.126 | -0.022 | 9.723
14 | 1.234 | 0.13531 | -0.022 | 9.123
14.5 | 1.24 | 0.14482 | -0.021 | 8.563
15 | 1.243 | 0.15296 | -0.021 | 8.128
15.5 | 1.24 | 0.16508 | -0.021 | 7.51
16 | 1.228 | 0.17704 | -0.02 | 6.937
16.5 | 1.213 | 0.18897 | -0.02 | 6.419
17 | 1.195 | 0.19899 | -0.02 | 6.005
17.5 | 1.174 | 0.20995 | -0.02 | 5.59
18 | 1.15 | 0.2272 | -0.02 | 5.061
18.5 | 1.124 | 0.23728 | -0.02 | 4.737
19 | 1.096 | 0.25391 | -0.02 | 4.317
19.5 | 1.067 | 0.26912 | -0.02 | 3.965
20 | 1.037 | 0.29045 | -0.02 | 3.569

## 2. Re 50k Mach 0.00 (2)
BIGFOIL.COM POLAR EXPORT
GA 30A212
GA 30A212 |  |  |  | Cl Max: | 1.1068 | at alpha= | 10.5 | deg
XFOIL ncrit=9 |  |  |  | L/D Max: | 31.1483 | at alpha= | 6.5 | deg
Re: | 50000 |  |  | Cd Min: | 0.24754 | at alpha= | -20 | deg
Mach: | 0 |  |  | Cl=0 at alpha= | 0.55283 | deg
|  |  |  | @ Cl=0.1, Cd= | 0.027444
|  |  |  | @ Cl=0.4, Cd= | 0.03164
|  |  |  | @ Cl=0.6, Cd= | 0.030978
alpha (deg) | Cl | Cd | Cm | Cl/Cd
-20 | -0.7225 | 0.24754 | 0.05 | -2.9187
-19.5 | -0.7075 | 0.24301 | 0.0454 | -2.9114
-19 | -0.7 | 0.24106 | 0.0395 | -2.9038
-18.5 | -0.6718 | 0.22957 | 0.0386 | -2.9263
-18 | -0.6636 | 0.22746 | 0.0332 | -2.9174
-17.5 | -0.6427 | 0.21826 | 0.0306 | -2.9447
-17 | -0.6233 | 0.21147 | 0.028 | -2.9475
-16.5 | -0.6321 | 0.21379 | 0.0212 | -2.9566
-16 | -0.5917 | 0.1987 | 0.0217 | -2.9779
-15.5 | -0.6014 | 0.19965 | 0.0157 | -3.0123
-15 | -0.5626 | 0.18619 | 0.0159 | -3.0216
-14.5 | -0.5699 | 0.1843 | 0.0109 | -3.0922
-14 | -0.5367 | 0.17361 | 0.0106 | -3.0914
-13.5 | -0.5287 | 0.16736 | 0.0077 | -3.1591
-13 | -0.5331 | 0.16415 | 0.0044 | -3.2476
-12.5 | -0.5053 | 0.15467 | 0.0041 | -3.267
-12 | -0.4897 | 0.14709 | 0.0027 | -3.3293
-11.5 | -0.4854 | 0.14075 | 0.0006 | -3.4487
-11 | -0.4868 | 0.13512 | -0.0015 | -3.6027
-10.5 | -0.4729 | 0.12785 | -0.0021 | -3.6989
-10 | -0.4594 | 0.1207 | -0.0026 | -3.8061
-9.5 | -0.4512 | 0.11389 | -0.0033 | -3.9617
-9 | -0.4373 | 0.10694 | -0.0034 | -4.0892
-8.5 | -0.4333 | 0.10074 | -0.0035 | -4.3012
-8 | -0.5344 | 0.0764 | -0.0313 | -6.9948
-7.5 | -0.5918 | 0.06001 | -0.0374 | -9.8617
-7 | -0.5962 | 0.0511 | -0.0348 | -11.6673
-6.5 | -0.5871 | 0.04395 | -0.031 | -13.3584
-6 | -0.5654 | 0.03799 | -0.0271 | -14.8829
-5.5 | -0.533 | 0.0337 | -0.0239 | -15.816
-5 | -0.4954 | 0.03017 | -0.0209 | -16.4203
-4.5 | -0.4545 | 0.02728 | -0.0182 | -16.6606
-4 | -0.4138 | 0.02474 | -0.0155 | -16.7259
-3.5 | -0.3809 | 0.02279 | -0.0107 | -16.7135
-3 | -0.3493 | 0.02179 | -0.0048 | -16.0303
-2.5 | -0.3237 | 0.02132 | 0.0042 | -15.1829
-2 | -0.1115 | 0.02236 | -0.0214 | -4.9866
-1.5 | -0.1469 | 0.02158 | -0.0125 | -6.8072
-1 | -0.1292 | 0.02197 | -0.0092 | -5.8807
-0.5 | -0.1013 | 0.02269 | -0.0073 | -4.4645
0 | -0.0698 | 0.02366 | -0.0061 | -2.9501
0.5 | -0.011 | 0.02521 | -0.0102 | -0.43633
1 | 0.0931 | 0.02732 | -0.0221 | 3.4078
1.5 | 0.1928 | 0.02911 | -0.0324 | 6.6232
2 | 0.2738 | 0.03048 | -0.0384 | 8.9829
2.5 | 0.3589 | 0.03154 | -0.0441 | 11.3792
3 | 0.4618 | 0.03179 | -0.051 | 14.5266
3.5 | 0.5296 | 0.03205 | -0.0513 | 16.5242
4 | 0.6183 | 0.0307 | -0.0519 | 20.1401
4.5 | 0.6795 | 0.02979 | -0.0484 | 22.8097
5 | 0.7407 | 0.02848 | -0.0443 | 26.0077
5.5 | 0.7893 | 0.02801 | -0.0394 | 28.1792
6 | 0.8383 | 0.02775 | -0.0347 | 30.209
6.5 | 0.8843 | 0.02839 | -0.0306 | 31.1483
7 | 0.9244 | 0.03028 | -0.0269 | 30.5284
7.5 | 0.965 | 0.0327 | -0.0238 | 29.5107
8 | 1.0091 | 0.03542 | -0.0216 | 28.4896
8.5 | 1.0447 | 0.03884 | -0.0188 | 26.8975
9 | 1.0729 | 0.04313 | -0.0155 | 24.876
9.5 | 1.0969 | 0.04785 | -0.0122 | 22.9237
10 | 1.106 | 0.05381 | -0.0082 | 20.5538
10.5 | 1.1068 | 0.06066 | -0.0044 | 18.246
11 | 1.041 | 0.0715 | 0.0006 | 14.5594
11.5 | 0.9589 | 0.08737 | -0.0018 | 10.9752
12.5 | 0.7191 | 0.15379 | -0.0476 | 4.6759
13 | 0.7191 | 0.15983 | -0.049 | 4.4992
13.5 | 0.7286 | 0.16675 | -0.0505 | 4.3694
14 | 0.7384 | 0.17342 | -0.0522 | 4.2579
14.5 | 0.7521 | 0.18064 | -0.054 | 4.1635
15 | 0.7658 | 0.18766 | -0.056 | 4.0808
15.5 | 0.7886 | 0.19644 | -0.0574 | 4.0145

## 3. Re 50k Mach 0.10 (1)
BIGFOIL.COM POLAR EXPORT
GA 30A212
GA 30A212 |  |  |  | Cl Max: | 1.23 | at alpha= | 15 | deg
JavaFoil+Calcfoil stall+Eppler ext transition |  |  |  | L/D Max: | 36.383 | at alpha= | 6.5 | deg
Re: | 50000 |  |  | Cd Min: | 0.01846 | at alpha= | 0 | deg
Mach: | 0.1 |  |  | Cl=0 at alpha= | -1.6557 | deg
|  |  |  | @ Cl=0.1, Cd= | 0.01894
|  |  |  | @ Cl=0.4, Cd= | 0.01912
|  |  |  | @ Cl=0.6, Cd= | 0.02061
alpha (deg) | Cl | Cd | Cm | Cl/Cd
-18.5 | -0.639 | 0.29496 | -0.004 | -2.167
-18 | -0.658 | 0.29323 | -0.005 | -2.244
-17.5 | -0.676 | 0.26765 | -0.005 | -2.526
-17 | -0.693 | 0.25192 | -0.005 | -2.752
-16.5 | -0.709 | 0.23388 | -0.005 | -3.032
-16 | -0.723 | 0.21942 | -0.005 | -3.297
-15.5 | -0.736 | 0.20524 | -0.006 | -3.587
-15 | -0.747 | 0.19219 | -0.006 | -3.886
-14.5 | -0.755 | 0.17086 | -0.006 | -4.419
-14 | -0.761 | 0.15805 | -0.006 | -4.813
-13.5 | -0.764 | 0.14833 | -0.006 | -5.148
-13 | -0.763 | 0.1422 | -0.007 | -5.368
-12.5 | -0.76 | 0.12895 | -0.007 | -5.892
-12 | -0.753 | 0.1199 | -0.007 | -6.279
-11.5 | -0.742 | 0.11332 | -0.007 | -6.552
-11 | -0.728 | 0.10392 | -0.008 | -7.009
-10.5 | -0.711 | 0.09522 | -0.008 | -7.464
-10 | -0.69 | 0.08915 | -0.008 | -7.735
-9.5 | -0.665 | 0.08377 | -0.008 | -7.937
-9 | -0.637 | 0.07724 | -0.009 | -8.246
-8.5 | -0.606 | 0.07096 | -0.009 | -8.54
-8 | -0.572 | 0.06629 | -0.01 | -8.631
-7.5 | -0.536 | 0.06405 | -0.01 | -8.364
-7 | -0.497 | 0.05978 | -0.01 | -8.309
-6.5 | -0.456 | 0.05632 | -0.011 | -8.096
-6 | -0.413 | 0.05297 | -0.012 | -7.805
-5.5 | -0.369 | 0.04966 | -0.013 | -7.437
-5 | -0.324 | 0.0469 | -0.013 | -6.902
-4.5 | -0.341 | 0.02078 | -0.028 | -16.405
-4 | -0.282 | 0.02069 | -0.029 | -13.637
-3.5 | -0.223 | 0.0205 | -0.03 | -10.867
-3 | -0.163 | 0.01975 | -0.03 | -8.241
-2.5 | -0.102 | 0.01942 | -0.031 | -5.272
-2 | -0.042 | 0.01926 | -0.032 | -2.169
-1.5 | 0.019 | 0.019 | -0.032 | 1.001
-1 | 0.08 | 0.01897 | -0.033 | 4.212
-0.5 | 0.141 | 0.01888 | -0.033 | 7.458
0 | 0.203 | 0.01846 | -0.034 | 11.014
0.5 | 0.265 | 0.01861 | -0.035 | 14.224
1 | 0.326 | 0.01906 | -0.035 | 17.097
1.5 | 0.387 | 0.01906 | -0.036 | 20.313
2 | 0.448 | 0.01934 | -0.037 | 23.172
2.5 | 0.509 | 0.01976 | -0.037 | 25.763
3 | 0.57 | 0.0203 | -0.038 | 28.073
3.5 | 0.631 | 0.02093 | -0.039 | 30.136
4 | 0.691 | 0.02169 | -0.039 | 31.861
4.5 | 0.751 | 0.02251 | -0.04 | 33.36
5 | 0.81 | 0.02401 | -0.04 | 33.75
5.5 | 0.87 | 0.02476 | -0.041 | 35.121
6 | 0.928 | 0.02563 | -0.042 | 36.191
6.5 | 0.985 | 0.02707 | -0.042 | 36.383
7 | 1.015 | 0.02933 | -0.042 | 34.612
7.5 | 1.057 | 0.03117 | -0.042 | 33.91
8 | 1.091 | 0.03392 | -0.042 | 32.15
8.5 | 1.106 | 0.03931 | -0.041 | 28.131
9 | 1.067 | 0.05724 | -0.035 | 18.645
9.5 | 1.071 | 0.06939 | -0.031 | 15.431
10 | 1.089 | 0.07836 | -0.029 | 13.891
10.5 | 1.115 | 0.08487 | -0.028 | 13.133
11 | 1.139 | 0.09034 | -0.027 | 12.603
11.5 | 1.16 | 0.09732 | -0.026 | 11.925
12 | 1.179 | 0.1053 | -0.024 | 11.192
12.5 | 1.195 | 0.11238 | -0.024 | 10.638
13 | 1.21 | 0.1191 | -0.023 | 10.156
13.5 | 1.22 | 0.12772 | -0.023 | 9.551
14 | 1.226 | 0.13843 | -0.022 | 8.857
14.5 | 1.229 | 0.14692 | -0.021 | 8.368
15 | 1.23 | 0.15551 | -0.021 | 7.909
15.5 | 1.223 | 0.16722 | -0.02 | 7.314
16 | 1.208 | 0.18027 | -0.02 | 6.701
16.5 | 1.189 | 0.19151 | -0.02 | 6.209
17 | 1.166 | 0.20536 | -0.02 | 5.68
17.5 | 1.141 | 0.21705 | -0.02 | 5.256
18 | 1.113 | 0.23565 | -0.02 | 4.721
18.5 | 1.082 | 0.24554 | -0.02 | 4.407
19 | 1.05 | 0.26719 | -0.02 | 3.929
19.5 | 1.016 | 0.28538 | -0.02 | 3.561
20 | 0.981 | 0.2978 | -0.02 | 3.296

## 4. Re 50k Mach 0.10 (2)
BIGFOIL.COM POLAR EXPORT
GA 30A212
GA 30A212 |  |  |  | Cl Max: | 1.0976 | at alpha= | 10 | deg
XFOIL ncrit=9 |  |  |  | L/D Max: | 30.7604 | at alpha= | 6.5 | deg
Re: | 50000 |  |  | Cd Min: | 0.24831 | at alpha= | -20 | deg
Mach: | 0.1 |  |  | Cl=0 at alpha= | 0.53333 | deg
|  |  |  | @ Cl=0.1, Cd= | 0.027541
|  |  |  | @ Cl=0.4, Cd= | 0.031814
|  |  |  | @ Cl=0.6, Cd= | 0.031497
alpha (deg) | Cl | Cd | Cm | Cl/Cd
-20 | -0.7243 | 0.24831 | 0.0504 | -2.9169
-19.5 | -0.7101 | 0.24424 | 0.0455 | -2.9074
-19 | -0.6982 | 0.23982 | 0.0405 | -2.9114
-18.5 | -0.6731 | 0.23025 | 0.0389 | -2.9233
-18 | -0.6666 | 0.22898 | 0.033 | -2.9112
-17.5 | -0.6427 | 0.21857 | 0.031 | -2.9405
-17 | -0.6245 | 0.21219 | 0.0281 | -2.9431
-16.5 | -0.6336 | 0.21466 | 0.0213 | -2.9516
-16 | -0.5921 | 0.19925 | 0.0218 | -2.9716
-15.5 | -0.6044 | 0.20105 | 0.0155 | -3.0062
-15 | -0.5628 | 0.18675 | 0.0159 | -3.0137
-14.5 | -0.5627 | 0.18295 | 0.0115 | -3.0757
-14 | -0.5372 | 0.17424 | 0.0105 | -3.0831
-13.5 | -0.5261 | 0.16751 | 0.0079 | -3.1407
-13 | -0.5354 | 0.16518 | 0.0041 | -3.2413
-12.5 | -0.5066 | 0.15547 | 0.0038 | -3.2585
-12 | -0.4882 | 0.14749 | 0.0027 | -3.3101
-11.5 | -0.4823 | 0.141 | 0.0007 | -3.4206
-11 | -0.4802 | 0.13498 | -0.0012 | -3.5576
-10.5 | -0.4674 | 0.12792 | -0.0019 | -3.6538
-10 | -0.4558 | 0.12096 | -0.0026 | -3.7682
-9.5 | -0.448 | 0.11419 | -0.0034 | -3.9233
-9 | -0.4346 | 0.10729 | -0.0035 | -4.0507
-8.5 | -0.4312 | 0.10111 | -0.0037 | -4.2647
-8 | -0.5279 | 0.07743 | -0.031 | -6.8178
-7.5 | -0.5879 | 0.06101 | -0.0377 | -9.6361
-7 | -0.5932 | 0.05222 | -0.0352 | -11.3596
-6.5 | -0.5872 | 0.04483 | -0.0315 | -13.0984
-6 | -0.5674 | 0.03869 | -0.0276 | -14.6653
-5.5 | -0.5363 | 0.03425 | -0.0242 | -15.6584
-5 | -0.4993 | 0.03061 | -0.0211 | -16.3117
-4.5 | -0.4586 | 0.02765 | -0.0184 | -16.5859
-4 | -0.417 | 0.0251 | -0.0158 | -16.6135
-3.5 | -0.3829 | 0.02301 | -0.0112 | -16.6406
-2.5 | -0.3252 | 0.02143 | 0.0034 | -15.175
-2 | -0.1052 | 0.02266 | -0.0221 | -4.6425
-1.5 | -0.148 | 0.0217 | -0.0125 | -6.8203
-1 | -0.131 | 0.02207 | -0.0092 | -5.9357
-0.5 | -0.1031 | 0.02279 | -0.0072 | -4.5239
0 | -0.0715 | 0.02376 | -0.0061 | -3.0093
0.5 | -0.0071 | 0.02538 | -0.0112 | -0.27975
1 | 0.0994 | 0.02753 | -0.0234 | 3.6106
1.5 | 0.1906 | 0.02921 | -0.0321 | 6.5252
2 | 0.2749 | 0.0306 | -0.0386 | 8.9837
2.5 | 0.3671 | 0.0316 | -0.0452 | 11.6171
3 | 0.4532 | 0.03216 | -0.0496 | 14.092
3.5 | 0.5364 | 0.03199 | -0.0517 | 16.7677
4 | 0.6073 | 0.03144 | -0.0505 | 19.3162
4.5 | 0.6778 | 0.03013 | -0.0478 | 22.4959
5 | 0.7371 | 0.029 | -0.0435 | 25.4172
5.5 | 0.7961 | 0.02786 | -0.0391 | 28.575
6 | 0.8427 | 0.02785 | -0.0343 | 30.2585
6.5 | 0.8859 | 0.0288 | -0.03 | 30.7604
7 | 0.9307 | 0.03054 | -0.0266 | 30.4748
7.5 | 0.9709 | 0.03306 | -0.0235 | 29.3678
8 | 1.009 | 0.03615 | -0.0207 | 27.9115
8.5 | 1.0491 | 0.03953 | -0.0183 | 26.5393
9 | 1.0726 | 0.04406 | -0.0146 | 24.3441
9.5 | 1.0959 | 0.0489 | -0.0112 | 22.411
10 | 1.0976 | 0.05535 | -0.0069 | 19.8302
10.5 | 1.0963 | 0.06236 | -0.0032 | 17.5802
11 | 1.0257 | 0.07356 | 0.0012 | 13.9437
12.5 | 0.7175 | 0.15427 | -0.0477 | 4.6509
13 | 0.7185 | 0.16037 | -0.0491 | 4.4803
13.5 | 0.7285 | 0.16732 | -0.0506 | 4.3539
14 | 0.7386 | 0.17401 | -0.0524 | 4.2446
14.5 | 0.7527 | 0.18128 | -0.0542 | 4.1521
15 | 0.7668 | 0.18835 | -0.0562 | 4.0711

## 5. Re 50k Mach 0.25 (1)
BIGFOIL.COM POLAR EXPORT
GA 30A212
GA 30A212 |  |  |  | Cl Max: | 1.168 | at alpha= | 12.5 | deg
JavaFoil+Calcfoil stall+Eppler ext transition |  |  |  | L/D Max: | 36.154 | at alpha= | 6 | deg
Re: | 50000 |  |  | Cd Min: | 0.01877 | at alpha= | 0.5 | deg
Mach: | 0.25 |  |  | Cl=0 at alpha= | -1.6587 | deg
|  |  |  | @ Cl=0.1, Cd= | 0.019077
|  |  |  | @ Cl=0.4, Cd= | 0.01926
|  |  |  | @ Cl=0.6, Cd= | 0.020757
alpha (deg) | Cl | Cd | Cm | Cl/Cd
-16 | -0.421 | 0.29216 | -0.006 | -1.441
-15.5 | -0.468 | 0.26976 | -0.006 | -1.736
-15 | -0.512 | 0.24291 | -0.006 | -2.106
-14.5 | -0.551 | 0.22325 | -0.006 | -2.467
-14 | -0.586 | 0.19934 | -0.006 | -2.938
-13.5 | -0.616 | 0.18502 | -0.006 | -3.328
-13 | -0.641 | 0.16394 | -0.007 | -3.907
-12.5 | -0.66 | 0.14961 | -0.007 | -4.411
-12 | -0.674 | 0.13583 | -0.007 | -4.959
-11.5 | -0.681 | 0.12288 | -0.007 | -5.543
-11 | -0.683 | 0.11335 | -0.008 | -6.023
-10.5 | -0.678 | 0.10408 | -0.008 | -6.517
-10 | -0.668 | 0.09708 | -0.008 | -6.882
-9.5 | -0.652 | 0.08668 | -0.009 | -7.526
-9 | -0.631 | 0.08209 | -0.009 | -7.692
-8.5 | -0.606 | 0.07524 | -0.009 | -8.052
-8 | -0.576 | 0.06864 | -0.01 | -8.388
-7.5 | -0.542 | 0.06635 | -0.01 | -8.168
-7 | -0.505 | 0.06116 | -0.011 | -8.251
-6.5 | -0.465 | 0.05775 | -0.011 | -8.044
-6 | -0.422 | 0.05405 | -0.012 | -7.808
-5.5 | -0.378 | 0.05037 | -0.013 | -7.501
-5 | -0.332 | 0.04746 | -0.014 | -6.986
-4.5 | -0.285 | 0.04464 | -0.016 | -6.388
-4 | -0.29 | 0.02148 | -0.03 | -13.48
-3.5 | -0.229 | 0.02073 | -0.03 | -11.032
-3 | -0.167 | 0.02004 | -0.031 | -8.34
-2.5 | -0.105 | 0.01964 | -0.032 | -5.355
-2 | -0.043 | 0.01941 | -0.032 | -2.211
-1.5 | 0.02 | 0.01923 | -0.033 | 1.017
-1 | 0.082 | 0.01908 | -0.034 | 4.304
-0.5 | 0.145 | 0.01907 | -0.034 | 7.586
0 | 0.209 | 0.01902 | -0.035 | 10.983
0.5 | 0.272 | 0.01877 | -0.036 | 14.491
1 | 0.335 | 0.01925 | -0.036 | 17.394
1.5 | 0.398 | 0.01925 | -0.037 | 20.662
2 | 0.461 | 0.01958 | -0.038 | 23.523
2.5 | 0.523 | 0.02004 | -0.038 | 26.107
3 | 0.586 | 0.02061 | -0.039 | 28.415
3.5 | 0.648 | 0.02126 | -0.04 | 30.469
4 | 0.71 | 0.02211 | -0.04 | 32.096
4.5 | 0.771 | 0.02299 | -0.041 | 33.536
5 | 0.832 | 0.02453 | -0.042 | 33.917
5.5 | 0.893 | 0.02533 | -0.042 | 35.236
6 | 0.952 | 0.02633 | -0.043 | 36.154
6.5 | 0.987 | 0.02903 | -0.042 | 33.982
7 | 1.032 | 0.03079 | -0.043 | 33.526
7.5 | 1.07 | 0.03329 | -0.042 | 32.147
8 | 1.094 | 0.03772 | -0.042 | 28.992
8.5 | 1.054 | 0.05466 | -0.036 | 19.277
9 | 1.066 | 0.06436 | -0.034 | 16.556
9.5 | 1.073 | 0.07558 | -0.029 | 14.198
10 | 1.097 | 0.08285 | -0.028 | 13.235
10.5 | 1.118 | 0.08976 | -0.027 | 12.456
11 | 1.137 | 0.09657 | -0.026 | 11.774
11.5 | 1.151 | 0.10328 | -0.024 | 11.144
12 | 1.162 | 0.11098 | -0.023 | 10.468
12.5 | 1.168 | 0.11925 | -0.023 | 9.793
13 | 1.168 | 0.12928 | -0.022 | 9.032
13.5 | 1.162 | 0.141 | -0.021 | 8.242
14 | 1.151 | 0.1533 | -0.02 | 7.51
14.5 | 1.135 | 0.16872 | -0.02 | 6.727
15 | 1.112 | 0.1815 | -0.019 | 6.129
15.5 | 1.078 | 0.20044 | -0.019 | 5.379
16 | 1.03 | 0.21663 | -0.019 | 4.755
16.5 | 0.975 | 0.23768 | -0.019 | 4.103
17 | 0.914 | 0.25849 | -0.019 | 3.537
17.5 | 0.848 | 0.29262 | -0.019 | 2.897

## 6. Re 50k Mach 0.25 (2)
BIGFOIL.COM POLAR EXPORT
GA 30A212
GA 30A212 |  |  |  | Cl Max: | 1.0763 | at alpha= | 9 | deg
XFOIL ncrit=9 |  |  |  | L/D Max: | 29.4338 | at alpha= | 6 | deg
Re: | 50000 |  |  | Cd Min: | 0.25306 | at alpha= | -20 | deg
Mach: | 0.25 |  |  | Cl=0 at alpha= | 0.43124 | deg
|  |  |  | @ Cl=0.1, Cd= | 0.027999
|  |  |  | @ Cl=0.4, Cd= | 0.032262
|  |  |  | @ Cl=0.6, Cd= | 0.031795
alpha (deg) | Cl | Cd | Cm | Cl/Cd
-20 | -0.7358 | 0.25306 | 0.0522 | -2.9076
-19.5 | -0.7272 | 0.253 | 0.0455 | -2.8743
-19 | -0.7009 | 0.24071 | 0.0436 | -2.9118
-18.5 | -0.6823 | 0.2346 | 0.04 | -2.9084
-18 | -0.6849 | 0.23841 | 0.0326 | -2.8728
-17.5 | -0.6463 | 0.22129 | 0.0327 | -2.9206
-17 | -0.6351 | 0.21768 | 0.0279 | -2.9176
-16.5 | -0.6158 | 0.20938 | 0.0249 | -2.9411
-16 | -0.5977 | 0.20307 | 0.0219 | -2.9433
-15.5 | -0.5826 | 0.19626 | 0.0186 | -2.9685
-15 | -0.5693 | 0.19101 | 0.0154 | -2.9805
-14.5 | -0.5502 | 0.18282 | 0.0131 | -3.0095
-14 | -0.5469 | 0.17934 | 0.0094 | -3.0495
-13.5 | -0.5192 | 0.16937 | 0.0083 | -3.0655
-13 | -0.5129 | 0.16368 | 0.0054 | -3.1336
-12.5 | -0.518 | 0.16062 | 0.0023 | -3.225
-12 | -0.4862 | 0.15035 | 0.0019 | -3.2338
-11.5 | -0.4705 | 0.14275 | 0.0005 | -3.296
-11 | -0.4605 | 0.13605 | -0.0009 | -3.3848
-10.5 | -0.4499 | 0.12934 | -0.002 | -3.4784
-10 | -0.4408 | 0.12259 | -0.003 | -3.5957
-9.5 | -0.4324 | 0.11582 | -0.004 | -3.7334
-9 | -0.4226 | 0.10923 | -0.0043 | -3.8689
-8.5 | -0.4199 | 0.10299 | -0.0048 | -4.0771
-8 | -0.5337 | 0.07828 | -0.0357 | -6.8178
-7.5 | -0.568 | 0.06591 | -0.0391 | -8.6178
-7 | -0.576 | 0.05759 | -0.0371 | -10.0017
-6.5 | -0.5818 | 0.04971 | -0.0338 | -11.7039
-6 | -0.5744 | 0.04275 | -0.0298 | -13.4363
-5.5 | -0.5524 | 0.03732 | -0.0258 | -14.8017
-5 | -0.5195 | 0.033 | -0.0223 | -15.7424
-4.5 | -0.4799 | 0.0297 | -0.0194 | -16.1582
-4 | -0.4373 | 0.02692 | -0.0167 | -16.2444
-3.5 | -0.3957 | 0.02447 | -0.0136 | -16.1708
-3 | -0.3626 | 0.02304 | -0.0081 | -15.7378
-2.5 | -0.3328 | 0.02222 | -0.0007 | -14.9775
-2 | -0.2953 | 0.02226 | 0.0079 | -13.2659
-1.5 | -0.1511 | 0.02245 | -0.0131 | -6.7305
-1 | -0.1403 | 0.02262 | -0.0091 | -6.2025
-0.5 | -0.1128 | 0.02332 | -0.0071 | -4.837
0 | -0.0809 | 0.02431 | -0.0059 | -3.3278
0.5 | 0.0129 | 0.02632 | -0.016 | 0.49012
1 | 0.1156 | 0.0283 | -0.027 | 4.0848
1.5 | 0.2095 | 0.02994 | -0.0355 | 6.9973
2 | 0.2907 | 0.03128 | -0.0409 | 9.2935
2.5 | 0.3879 | 0.03216 | -0.0475 | 12.0616
3 | 0.4653 | 0.03281 | -0.05 | 14.1817
3.5 | 0.5611 | 0.0321 | -0.0524 | 17.4798
4 | 0.6275 | 0.03158 | -0.0498 | 19.8702
4.5 | 0.6975 | 0.03024 | -0.0462 | 23.0655
5 | 0.7526 | 0.02952 | -0.0412 | 25.4946
5.5 | 0.8084 | 0.02886 | -0.0363 | 28.0111
6 | 0.8577 | 0.02914 | -0.0315 | 29.4338
6.5 | 0.902 | 0.03067 | -0.0272 | 29.4098
7 | 0.9437 | 0.03305 | -0.0235 | 28.5537
7.5 | 0.9856 | 0.03598 | -0.0204 | 27.393
8 | 1.0221 | 0.03957 | -0.0172 | 25.8302
8.5 | 1.045 | 0.0442 | -0.0132 | 23.6425
9 | 1.0763 | 0.0488 | -0.0102 | 22.0553
9.5 | 1.0531 | 0.05646 | -0.0046 | 18.6521
10 | 1.033 | 0.06443 | -0.0008 | 16.0329
10.5 | 0.9513 | 0.07766 | -0.0001 | 12.2495
11 | 0.7715 | 0.11532 | -0.0252 | 6.6901
12.5 | 0.7117 | 0.15694 | -0.0483 | 4.5349
13 | 0.717 | 0.1633 | -0.0499 | 4.3907
13.5 | 0.7295 | 0.17049 | -0.0516 | 4.2788
14 | 0.7411 | 0.17727 | -0.0535 | 4.1806

## 7. Re 50k Mach 0.50 (1)
BIGFOIL.COM POLAR EXPORT
GA 30A212
GA 30A212 |  |  |  | Cl Max: | 1.214 | at alpha= | 20 | deg
JavaFoil+Calcfoil stall+Eppler ext transition |  |  |  | L/D Max: | 32.97 | at alpha= | 4.5 | deg
Re: | 50000 |  |  | Cd Min: | 0.01978 | at alpha= | -0.5 | deg
Mach: | 0.5 |  |  | Cl=0 at alpha= | -1.6571 | deg
|  |  |  | @ Cl=0.1, Cd= | 0.019842
|  |  |  | @ Cl=0.4, Cd= | 0.020152
|  |  |  | @ Cl=0.6, Cd= | 0.021571
alpha (deg) | Cl | Cd | Cm | Cl/Cd
-20 | -1.017 | 0.44101 | -0.007 | -2.306
-19.5 | -0.991 | 0.45312 | -0.007 | -2.186
-19 | -0.964 | 0.42772 | -0.008 | -2.254
-18.5 | -0.937 | 0.43232 | -0.008 | -2.169
-18 | -0.911 | 0.42929 | -0.008 | -2.122
-17.5 | -0.884 | 0.40848 | -0.009 | -2.164
-17 | -0.854 | 0.3763 | -0.008 | -2.269
-16.5 | -0.826 | 0.37552 | -0.008 | -2.199
-16 | -0.799 | 0.36795 | -0.009 | -2.17
-15.5 | -0.772 | 0.365 | -0.009 | -2.114
-15 | -0.744 | 0.35175 | -0.009 | -2.116
-14.5 | -0.717 | 0.32543 | -0.009 | -2.204
-14 | -0.69 | 0.31111 | -0.01 | -2.218
-13.5 | -0.663 | 0.30566 | -0.01 | -2.168
-13 | -0.635 | 0.30387 | -0.01 | -2.091
-12.5 | -0.608 | 0.29176 | -0.011 | -2.084
-12 | -0.579 | 0.27585 | -0.01 | -2.098
-11.5 | -0.551 | 0.25759 | -0.01 | -2.14
-11 | -0.524 | 0.25188 | -0.01 | -2.079
-10.5 | -0.496 | 0.25018 | -0.011 | -1.982
-10 | -0.468 | 0.24686 | -0.011 | -1.897
-9.5 | -0.441 | 0.21452 | -0.011 | -2.054
-9 | -0.412 | 0.20016 | -0.01 | -2.059
-8.5 | -0.384 | 0.17942 | -0.011 | -2.143
-8 | -0.356 | 0.17168 | -0.01 | -2.076
-7.5 | -0.328 | 0.14656 | -0.01 | -2.24
-7 | -0.463 | 0.08429 | -0.01 | -5.493
-6.5 | -0.471 | 0.07054 | -0.011 | -6.674
-6 | -0.446 | 0.06203 | -0.012 | -7.194
-5.5 | -0.408 | 0.05608 | -0.013 | -7.282
-5 | -0.363 | 0.05163 | -0.014 | -7.026
-4.5 | -0.313 | 0.04756 | -0.015 | -6.584
-4 | -0.262 | 0.04468 | -0.017 | -5.857
-3.5 | -0.254 | 0.02199 | -0.034 | -11.569
-3 | -0.186 | 0.02193 | -0.035 | -8.495
-2.5 | -0.117 | 0.02059 | -0.036 | -5.702
-2 | -0.048 | 0.02073 | -0.036 | -2.311
-1.5 | 0.022 | 0.02045 | -0.037 | 1.068
-1 | 0.092 | 0.01985 | -0.038 | 4.622
-0.5 | 0.162 | 0.01978 | -0.038 | 8.175
0 | 0.234 | 0.01985 | -0.039 | 11.766
0.5 | 0.304 | 0.02031 | -0.04 | 14.961
1 | 0.374 | 0.02013 | -0.041 | 18.592
1.5 | 0.444 | 0.02019 | -0.041 | 22.016
2 | 0.514 | 0.02074 | -0.042 | 24.806
2.5 | 0.584 | 0.02139 | -0.043 | 27.304
3 | 0.654 | 0.02218 | -0.044 | 29.467
3.5 | 0.723 | 0.02314 | -0.044 | 31.223
4 | 0.791 | 0.02421 | -0.045 | 32.678
4.5 | 0.859 | 0.02605 | -0.046 | 32.97
5 | 0.904 | 0.02878 | -0.045 | 31.414
5.5 | 0.96 | 0.03063 | -0.046 | 31.331
6 | 1.006 | 0.03315 | -0.046 | 30.353
6.5 | 1.04 | 0.03716 | -0.045 | 27.993
7 | 1.005 | 0.053 | -0.039 | 18.967
7.5 | 1 | 0.06711 | -0.031 | 14.894
8 | 1.028 | 0.07403 | -0.031 | 13.887
8.5 | 1.035 | 0.08318 | -0.028 | 12.444
9 | 1.02 | 0.09342 | -0.025 | 10.916
9.5 | 0.948 | 0.10527 | -0.024 | 9.007
10 | 0.654 | 0.16343 | -0.018 | 4.003
10.5 | 0.683 | 0.21117 | -0.021 | 3.233
11 | 0.711 | 0.27845 | -0.024 | 2.554
11.5 | 0.739 | 0.27759 | -0.024 | 2.662
12 | 0.767 | 0.28927 | -0.026 | 2.652
12.5 | 0.797 | 0.46821 | -0.028 | 1.701
13 | 0.824 | 0.32675 | -0.029 | 2.522
13.5 | 0.851 | 0.32188 | -0.029 | 2.645
14 | 0.879 | 0.34282 | -0.03 | 2.564
14.5 | 0.907 | 0.34893 | -0.03 | 2.598
15 | 0.939 | 0.41766 | -0.034 | 2.247
15.5 | 0.966 | 0.40792 | -0.034 | 2.368
16 | 0.993 | 0.41332 | -0.034 | 2.402
16.5 | 1.02 | 0.41064 | -0.035 | 2.484
17 | 1.047 | 0.43259 | -0.035 | 2.421
17.5 | 1.074 | 0.44196 | -0.036 | 2.431
18 | 1.102 | 0.45616 | -0.037 | 2.416
18.5 | 1.134 | 0.48798 | -0.039 | 2.323
19 | 1.16 | 0.48664 | -0.039 | 2.384
19.5 | 1.187 | 0.50101 | -0.04 | 2.369
20 | 1.214 | 0.50831 | -0.04 | 2.387

## 8. Re 50k Mach 0.50 (2)
BIGFOIL.COM POLAR EXPORT
GA 30A212
GA 30A212 |  |  |  | Cl Max: | 1.0074 | at alpha= | 20 | deg
XFOIL ncrit=9 |  |  |  | L/D Max: | 23.1243 | at alpha= | 5.5 | deg
Re: | 50000 |  |  | Cd Min: | 0.28792 | at alpha= | 20 | deg
Mach: | 0.5 |  |  | Cl=0 at alpha= | 0.1214 | deg
|  |  |  | @ Cl=0.1, Cd= | 0.030178
|  |  |  | @ Cl=0.4, Cd= | 0.035079
|  |  |  | @ Cl=0.6, Cd= | 0.036093
alpha (deg) | Cl | Cd | Cm | Cl/Cd
-20 | -0.7957 | 0.27742 | 0.0609 | -2.8682
-19.5 | -0.772 | 0.26929 | 0.0564 | -2.8668
-19 | -0.7608 | 0.27027 | 0.0488 | -2.815
-18.5 | -0.7276 | 0.25389 | 0.0468 | -2.8658
-18 | -0.7069 | 0.24759 | 0.0418 | -2.8551
-17.5 | -0.6904 | 0.24249 | 0.0361 | -2.8471
-17 | -0.6608 | 0.231 | 0.0336 | -2.8606
-16.5 | -0.653 | 0.23046 | 0.0271 | -2.8335
-16 | -0.6178 | 0.2161 | 0.0254 | -2.8589
-15.5 | -0.6154 | 0.21647 | 0.0191 | -2.8429
-15 | -0.5762 | 0.20137 | 0.0179 | -2.8614
-14.5 | -0.5725 | 0.19937 | 0.0125 | -2.8715
-14 | -0.5375 | 0.18713 | 0.011 | -2.8723
-13.5 | -0.5188 | 0.17968 | 0.0079 | -2.8874
-13 | -0.5185 | 0.17711 | 0.0038 | -2.9276
-12.5 | -0.4869 | 0.1665 | 0.0023 | -2.9243
-12 | -0.4647 | 0.15795 | 0.0002 | -2.9421
-11.5 | -0.4514 | 0.15122 | -0.0021 | -2.9851
-11 | -0.4386 | 0.14452 | -0.004 | -3.0349
-10.5 | -0.4314 | 0.13849 | -0.0058 | -3.115
-10 | -0.4302 | 0.13333 | -0.0075 | -3.2266
-9.5 | -0.4159 | 0.12586 | -0.0084 | -3.3045
-9 | -0.4065 | 0.11896 | -0.0092 | -3.4171
-8.5 | -0.3723 | 0.10892 | -0.0102 | -3.4181
-7 | -0.4482 | 0.07532 | -0.0378 | -5.9506
-6.5 | -0.4761 | 0.06763 | -0.0376 | -7.0398
-6 | -0.5107 | 0.06051 | -0.0353 | -8.4399
-5.5 | -0.5403 | 0.05386 | -0.0312 | -10.0316
-5 | -0.5553 | 0.04729 | -0.0269 | -11.7424
-4.5 | -0.5511 | 0.04096 | -0.0233 | -13.4546
-4 | -0.5231 | 0.03601 | -0.0199 | -14.5265
-3.5 | -0.4819 | 0.03218 | -0.0169 | -14.9751
-3 | -0.4333 | 0.02914 | -0.0144 | -14.8696
-2.5 | -0.386 | 0.0269 | -0.0108 | -14.3494
-2 | -0.348 | 0.02567 | -0.0044 | -13.5567
-1.5 | -0.3175 | 0.02499 | 0.0052 | -12.7051
-1 | -0.1511 | 0.02632 | -0.0107 | -5.7409
-0.5 | -0.1376 | 0.02607 | -0.0094 | -5.2781
0 | -0.0261 | 0.02794 | -0.022 | -0.93414
0.5 | 0.0814 | 0.02983 | -0.0324 | 2.7288
1 | 0.1663 | 0.03142 | -0.0381 | 5.2928
1.5 | 0.2619 | 0.03292 | -0.0444 | 7.9557
2 | 0.3366 | 0.03433 | -0.0465 | 9.8048
2.5 | 0.4246 | 0.03537 | -0.0492 | 12.0045
3 | 0.5114 | 0.03575 | -0.0496 | 14.3049
3.5 | 0.579 | 0.03609 | -0.0465 | 16.0432
4 | 0.6437 | 0.0361 | -0.0419 | 17.831
4.5 | 0.7204 | 0.03512 | -0.0368 | 20.5125
5 | 0.7879 | 0.03476 | -0.031 | 22.6669
5.5 | 0.8371 | 0.0362 | -0.0252 | 23.1243
6 | 0.8721 | 0.03919 | -0.0196 | 22.2531
6.5 | 0.904 | 0.04296 | -0.0145 | 21.0428
7 | 0.8779 | 0.05024 | -0.0092 | 17.4741
7.5 | 0.8341 | 0.05937 | -0.0062 | 14.0492
8 | 0.7946 | 0.07069 | -0.0083 | 11.2406
8.5 | 0.7376 | 0.08627 | -0.0162 | 8.5499
9 | 0.7269 | 0.09635 | -0.0191 | 7.5444
9.5 | 0.7122 | 0.10719 | -0.0232 | 6.6443
10 | 0.7179 | 0.11622 | -0.0253 | 6.1771
10.5 | 0.7162 | 0.12665 | -0.0293 | 5.655
12 | 0.6979 | 0.16104 | -0.0497 | 4.3337
12.5 | 0.7172 | 0.16926 | -0.0517 | 4.2373
13 | 0.7334 | 0.17684 | -0.054 | 4.1473
13.5 | 0.7562 | 0.18573 | -0.0562 | 4.0715
14 | 0.7746 | 0.19364 | -0.0588 | 4.0002
14.5 | 0.7997 | 0.20325 | -0.0612 | 3.9346
15 | 0.8108 | 0.20878 | -0.0647 | 3.8835
15.5 | 0.8212 | 0.21443 | -0.0692 | 3.8297
16 | 0.8397 | 0.22219 | -0.073 | 3.7792
16.5 | 0.8646 | 0.232 | -0.0762 | 3.7267
17 | 0.8959 | 0.24456 | -0.0785 | 3.6633
17.5 | 0.9026 | 0.24666 | -0.0848 | 3.6593
18 | 0.9234 | 0.25531 | -0.0893 | 3.6168
18.5 | 0.9585 | 0.27112 | -0.091 | 3.5353
19 | 0.9643 | 0.27106 | -0.0988 | 3.5575
19.5 | 0.9922 | 0.28369 | -0.1019 | 3.4975
20 | 1.0074 | 0.28792 | -0.1084 | 3.4989

## 9. Re 100k Mach 0.00 (1)
BIGFOIL.COM POLAR EXPORT
GA 30A212
GA 30A212 |  |  |  | Cl Max: | 1.256 | at alpha= | 10.5 | deg
JavaFoil+Calcfoil stall+Eppler ext transition |  |  |  | L/D Max: | 45.567 | at alpha= | 8 | deg
Re: | 100000 |  |  | Cd Min: | 0.01422 | at alpha= | 0 | deg
Mach: | 0 |  |  | Cl=0 at alpha= | -1.6557 | deg
|  |  |  | @ Cl=0.1, Cd= | 0.01502
|  |  |  | @ Cl=0.4, Cd= | 0.014692
|  |  |  | @ Cl=0.6, Cd= | 0.016147
alpha (deg) | Cl | Cd | Cm | Cl/Cd
-19 | -0.672 | 0.2612 | -0.004 | -2.572
-18.5 | -0.688 | 0.2376 | -0.004 | -2.897
-18 | -0.704 | 0.23005 | -0.005 | -3.06
-17.5 | -0.719 | 0.21021 | -0.005 | -3.42
-17 | -0.733 | 0.20061 | -0.005 | -3.652
-16.5 | -0.745 | 0.19126 | -0.005 | -3.896
-16 | -0.756 | 0.18306 | -0.005 | -4.131
-15.5 | -0.766 | 0.16732 | -0.006 | -4.576
-15 | -0.773 | 0.15877 | -0.006 | -4.868
-14.5 | -0.778 | 0.14808 | -0.006 | -5.253
-14 | -0.78 | 0.13413 | -0.006 | -5.818
-13.5 | -0.78 | 0.12889 | -0.006 | -6.054
-13 | -0.777 | 0.11997 | -0.007 | -6.479
-12.5 | -0.771 | 0.1121 | -0.007 | -6.879
-12 | -0.762 | 0.10309 | -0.007 | -7.391
-11.5 | -0.749 | 0.09757 | -0.007 | -7.681
-11 | -0.733 | 0.09116 | -0.008 | -8.046
-10.5 | -0.714 | 0.08384 | -0.008 | -8.519
-10 | -0.692 | 0.07887 | -0.008 | -8.771
-9.5 | -0.666 | 0.07358 | -0.009 | -9.05
-9 | -0.637 | 0.06938 | -0.009 | -9.184
-8.5 | -0.606 | 0.06451 | -0.01 | -9.39
-8 | -0.571 | 0.06045 | -0.01 | -9.451
-7.5 | -0.534 | 0.05772 | -0.01 | -9.258
-7 | -0.495 | 0.05464 | -0.011 | -9.065
-6.5 | -0.455 | 0.05127 | -0.012 | -8.871
-6 | -0.412 | 0.04831 | -0.013 | -8.536
-5.5 | -0.37 | 0.04441 | -0.015 | -8.335
-5 | -0.397 | 0.01834 | -0.028 | -21.65
-4.5 | -0.339 | 0.01795 | -0.028 | -18.905
-4 | -0.281 | 0.01737 | -0.029 | -16.167
-3.5 | -0.222 | 0.01709 | -0.03 | -12.972
-3 | -0.162 | 0.01593 | -0.03 | -10.169
-2.5 | -0.102 | 0.0156 | -0.031 | -6.534
-2 | -0.042 | 0.0154 | -0.031 | -2.699
-1.5 | 0.019 | 0.01521 | -0.032 | 1.245
-1 | 0.08 | 0.01504 | -0.033 | 5.29
-0.5 | 0.14 | 0.01498 | -0.033 | 9.356
0 | 0.202 | 0.01422 | -0.034 | 14.226
0.5 | 0.263 | 0.01434 | -0.035 | 18.359
1 | 0.324 | 0.01465 | -0.035 | 22.135
1.5 | 0.385 | 0.01465 | -0.036 | 26.288
2 | 0.446 | 0.01482 | -0.036 | 30.085
2.5 | 0.507 | 0.01526 | -0.037 | 33.194
3 | 0.567 | 0.0158 | -0.038 | 35.893
3.5 | 0.627 | 0.01643 | -0.038 | 38.191
4 | 0.688 | 0.01715 | -0.039 | 40.082
4.5 | 0.747 | 0.01795 | -0.04 | 41.633
5 | 0.807 | 0.01882 | -0.04 | 42.85
5.5 | 0.865 | 0.02036 | -0.041 | 42.506
6 | 0.923 | 0.0211 | -0.042 | 43.763
6.5 | 0.98 | 0.02213 | -0.042 | 44.289
7 | 1.037 | 0.023 | -0.043 | 45.075
7.5 | 1.091 | 0.02396 | -0.043 | 45.549
8 | 1.144 | 0.0251 | -0.044 | 45.567
8.5 | 1.162 | 0.02767 | -0.043 | 41.994
9 | 1.197 | 0.02964 | -0.043 | 40.388
9.5 | 1.227 | 0.03228 | -0.044 | 38.009
10 | 1.249 | 0.03582 | -0.043 | 34.864
10.5 | 1.256 | 0.042 | -0.042 | 29.91
11 | 1.224 | 0.05731 | -0.039 | 21.36
11.5 | 1.196 | 0.07734 | -0.034 | 15.462
12 | 1.2 | 0.08881 | -0.031 | 13.514
12.5 | 1.213 | 0.09702 | -0.03 | 12.505
13 | 1.228 | 0.10335 | -0.029 | 11.88
13.5 | 1.234 | 0.11169 | -0.027 | 11.052
14 | 1.242 | 0.12114 | -0.027 | 10.252
14.5 | 1.244 | 0.12957 | -0.024 | 9.598
15 | 1.246 | 0.13715 | -0.024 | 9.087
15.5 | 1.242 | 0.14715 | -0.023 | 8.438

## 10. Re 100k Mach 0.00 (2)
BIGFOIL.COM POLAR EXPORT
GA 30A212
GA 30A212 |  |  |  | Cl Max: | 1.271 | at alpha= | 12 | deg
XFOIL ncrit=9 |  |  |  | L/D Max: | 47.6415 | at alpha= | 5.5 | deg
Re: | 100000 |  |  | Cd Min: | 0.24444 | at alpha= | -20 | deg
Mach: | 0 |  |  | Cl=0 at alpha= | -1.4216 | deg
|  |  |  | @ Cl=0.1, Cd= | 0.01721
|  |  |  | @ Cl=0.4, Cd= | 0.016259
|  |  |  | @ Cl=0.6, Cd= | 0.015923
alpha (deg) | Cl | Cd | Cm | Cl/Cd
-20 | -0.7239 | 0.24444 | 0.0502 | -2.9615
-19.5 | -0.7057 | 0.23832 | 0.0467 | -2.9611
-19 | -0.6932 | 0.23389 | 0.0406 | -2.9638
-18.5 | -0.6798 | 0.22734 | 0.036 | -2.9902
-18 | -0.6566 | 0.21938 | 0.0346 | -2.993
-17.5 | -0.6398 | 0.2132 | 0.0311 | -3.0009
-17 | -0.6386 | 0.21059 | 0.0235 | -3.0324
-16.5 | -0.6146 | 0.20038 | 0.0221 | -3.0672
-16 | -0.5937 | 0.19354 | 0.0205 | -3.0676
-15.5 | -0.5941 | 0.1898 | 0.0138 | -3.1301
-15 | -0.5733 | 0.18042 | 0.0121 | -3.1776
-14.5 | -0.5529 | 0.17353 | 0.0108 | -3.1862
-14 | -0.5615 | 0.16925 | 0.0039 | -3.3176
-13.5 | -0.5386 | 0.15971 | 0.0032 | -3.3724
-13 | -0.5206 | 0.153 | 0.0019 | -3.4026
-12.5 | -0.5471 | 0.14698 | -0.0075 | -3.7223
-12 | -0.5034 | 0.13892 | -0.0033 | -3.6237
-11.5 | -0.5287 | 0.13156 | -0.0118 | -4.0187
-11 | -0.4909 | 0.12431 | -0.0085 | -3.949
-10.5 | -0.515 | 0.11606 | -0.0163 | -4.4374
-10 | -0.4834 | 0.1096 | -0.0137 | -4.4106
-9.5 | -0.4874 | 0.10166 | -0.0172 | -4.7944
-8.5 | -0.6326 | 0.06046 | -0.0448 | -10.4631
-8 | -0.6601 | 0.04813 | -0.0404 | -13.7149
-7.5 | -0.6523 | 0.04141 | -0.0356 | -15.7522
-7 | -0.6357 | 0.0356 | -0.0305 | -17.8567
-6.5 | -0.6107 | 0.03138 | -0.0257 | -19.4614
-6 | -0.5778 | 0.02773 | -0.0226 | -20.8366
-5.5 | -0.5403 | 0.02528 | -0.0193 | -21.3726
-5 | -0.5004 | 0.0229 | -0.017 | -21.8515
-4.5 | -0.4591 | 0.02108 | -0.0149 | -21.7789
-4 | -0.4184 | 0.0195 | -0.0132 | -21.4564
-3.5 | -0.3779 | 0.01757 | -0.0119 | -21.5083
-3 | -0.3186 | 0.01723 | -0.0138 | -18.491
-2.5 | -0.2391 | 0.01685 | -0.0187 | -14.1899
-2 | -0.1686 | 0.0166 | -0.0196 | -10.1566
-1.5 | -0.0204 | 0.01733 | -0.0355 | -1.1771
-1 | 0.1097 | 0.0172 | -0.0515 | 6.3779
-0.5 | 0.2076 | 0.0169 | -0.0605 | 12.284
0 | 0.2779 | 0.01672 | -0.0635 | 16.6208
0.5 | 0.3494 | 0.01635 | -0.0658 | 21.37
1 | 0.3995 | 0.01626 | -0.0639 | 24.5695
1.5 | 0.4481 | 0.01616 | -0.0613 | 27.729
2 | 0.4957 | 0.01605 | -0.0583 | 30.8847
2.5 | 0.5419 | 0.01599 | -0.055 | 33.8899
3 | 0.5873 | 0.01595 | -0.0516 | 36.8213
3.5 | 0.6338 | 0.01585 | -0.0482 | 39.9874
4 | 0.6784 | 0.01592 | -0.0449 | 42.6131
4.5 | 0.7231 | 0.01608 | -0.0417 | 44.9689
5 | 0.7668 | 0.01638 | -0.0384 | 46.8132
5.5 | 0.808 | 0.01696 | -0.035 | 47.6415
6 | 0.847 | 0.01795 | -0.0316 | 47.1866
6.5 | 0.884 | 0.0193 | -0.0282 | 45.8031
7 | 0.9211 | 0.0209 | -0.0251 | 44.0718
7.5 | 0.9605 | 0.0227 | -0.0226 | 42.3128
8 | 1.0015 | 0.0246 | -0.0204 | 40.7114
8.5 | 1.0428 | 0.02656 | -0.0183 | 39.262
9 | 1.0856 | 0.02892 | -0.0167 | 37.538
9.5 | 1.1252 | 0.0314 | -0.0146 | 35.8344
10 | 1.1639 | 0.03423 | -0.0126 | 34.0023
10.5 | 1.2004 | 0.03744 | -0.0106 | 32.062
11 | 1.2349 | 0.04071 | -0.0084 | 30.3341
11.5 | 1.2478 | 0.04499 | -0.0038 | 27.7351
12 | 1.271 | 0.04954 | -0.0012 | 25.656
12.5 | 1.247 | 0.05508 | 0.0059 | 22.6398
13 | 1.2219 | 0.06083 | 0.0112 | 20.0871
13.5 | 1.2351 | 0.06657 | 0.0127 | 18.5534
14 | 1.1755 | 0.07632 | 0.0139 | 15.4023
15 | 0.8168 | 0.17775 | -0.0438 | 4.5952
15.5 | 0.8025 | 0.18403 | -0.0506 | 4.3607
16 | 0.809 | 0.19236 | -0.0545 | 4.2057
16.5 | 0.8313 | 0.19898 | -0.0557 | 4.1778
17 | 0.8286 | 0.2067 | -0.0624 | 4.0087

## 11. Re 100k Mach 0.10 (1)
BIGFOIL.COM POLAR EXPORT
GA 30A212
GA 30A212 |  |  |  | Cl Max: | 1.248 | at alpha= | 10.5 | deg
JavaFoil+Calcfoil stall+Eppler ext transition |  |  |  | L/D Max: | 45.526 | at alpha= | 7.5 | deg
Re: | 100000 |  |  | Cd Min: | 0.01424 | at alpha= | 0 | deg
Mach: | 0.1 |  |  | Cl=0 at alpha= | -1.6557 | deg
|  |  |  | @ Cl=0.1, Cd= | 0.01502
|  |  |  | @ Cl=0.4, Cd= | 0.014708
|  |  |  | @ Cl=0.6, Cd= | 0.01618
alpha (deg) | Cl | Cd | Cm | Cl/Cd
-18.5 | -0.639 | 0.24654 | -0.004 | -2.593
-18 | -0.658 | 0.2309 | -0.005 | -2.85
-17.5 | -0.676 | 0.22318 | -0.005 | -3.03
-17 | -0.693 | 0.21291 | -0.005 | -3.256
-16.5 | -0.709 | 0.20011 | -0.005 | -3.544
-16 | -0.724 | 0.18918 | -0.005 | -3.824
-15.5 | -0.736 | 0.17291 | -0.006 | -4.258
-15 | -0.747 | 0.1633 | -0.006 | -4.573
-14.5 | -0.755 | 0.15256 | -0.006 | -4.95
-14 | -0.761 | 0.14175 | -0.006 | -5.367
-13.5 | -0.764 | 0.13206 | -0.006 | -5.783
-13 | -0.763 | 0.12175 | -0.007 | -6.27
-12.5 | -0.76 | 0.1146 | -0.007 | -6.631
-12 | -0.753 | 0.10414 | -0.007 | -7.23
-11.5 | -0.743 | 0.0983 | -0.007 | -7.554
-11 | -0.728 | 0.09163 | -0.008 | -7.949
-10.5 | -0.711 | 0.08579 | -0.008 | -8.286
-10 | -0.69 | 0.07916 | -0.008 | -8.712
-9.5 | -0.665 | 0.07447 | -0.008 | -8.928
-9 | -0.637 | 0.07047 | -0.009 | -9.041
-8.5 | -0.606 | 0.0644 | -0.009 | -9.414
-8 | -0.572 | 0.06039 | -0.01 | -9.477
-7.5 | -0.536 | 0.05825 | -0.01 | -9.199
-7 | -0.497 | 0.05472 | -0.011 | -9.082
-6.5 | -0.456 | 0.0514 | -0.012 | -8.881
-6 | -0.414 | 0.04829 | -0.013 | -8.573
-5.5 | -0.371 | 0.0447 | -0.015 | -8.31
-5 | -0.399 | 0.01838 | -0.028 | -21.69
-4.5 | -0.341 | 0.01756 | -0.028 | -19.418
-4 | -0.282 | 0.01738 | -0.029 | -16.243
-3.5 | -0.223 | 0.01709 | -0.03 | -13.039
-3 | -0.163 | 0.01602 | -0.03 | -10.165
-2.5 | -0.102 | 0.01569 | -0.031 | -6.526
-2 | -0.042 | 0.01539 | -0.032 | -2.714
-1.5 | 0.019 | 0.0152 | -0.032 | 1.252
-1 | 0.08 | 0.01502 | -0.033 | 5.322
-0.5 | 0.141 | 0.01502 | -0.033 | 9.375
0 | 0.203 | 0.01424 | -0.034 | 14.273
0.5 | 0.265 | 0.01436 | -0.035 | 18.43
1 | 0.326 | 0.01466 | -0.035 | 22.231
1.5 | 0.387 | 0.01467 | -0.036 | 26.393
2 | 0.448 | 0.01485 | -0.037 | 30.191
2.5 | 0.509 | 0.01535 | -0.037 | 33.179
3 | 0.57 | 0.01589 | -0.038 | 35.863
3.5 | 0.631 | 0.01648 | -0.039 | 38.269
4 | 0.691 | 0.01719 | -0.039 | 40.185
4.5 | 0.751 | 0.018 | -0.04 | 41.706
5 | 0.81 | 0.01981 | -0.04 | 40.908
5.5 | 0.87 | 0.02044 | -0.041 | 42.536
6 | 0.928 | 0.02118 | -0.042 | 43.793
6.5 | 0.985 | 0.02229 | -0.042 | 44.195
7 | 1.041 | 0.0231 | -0.043 | 45.072
7.5 | 1.096 | 0.02408 | -0.044 | 45.526
8 | 1.125 | 0.02633 | -0.043 | 42.733
8.5 | 1.165 | 0.02787 | -0.044 | 41.814
9 | 1.199 | 0.03004 | -0.044 | 39.925
9.5 | 1.228 | 0.03289 | -0.044 | 37.328
10 | 1.246 | 0.03701 | -0.043 | 33.655
10.5 | 1.248 | 0.0443 | -0.042 | 28.171
11 | 1.211 | 0.06156 | -0.038 | 19.68
11.5 | 1.191 | 0.07949 | -0.033 | 14.983
12 | 1.197 | 0.09057 | -0.03 | 13.213
12.5 | 1.21 | 0.09821 | -0.029 | 12.324
13 | 1.223 | 0.10482 | -0.029 | 11.664
13.5 | 1.229 | 0.11356 | -0.028 | 10.826
14 | 1.231 | 0.12282 | -0.026 | 10.026
14.5 | 1.232 | 0.13088 | -0.024 | 9.415
15 | 1.232 | 0.13917 | -0.023 | 8.854
15.5 | 1.224 | 0.14876 | -0.022 | 8.231

## 12. Re 100k Mach 0.10 (2)
BIGFOIL.COM POLAR EXPORT
GA 30A212
GA 30A212 |  |  |  | Cl Max: | 1.2615 | at alpha= | 12 | deg
XFOIL ncrit=9 |  |  |  | L/D Max: | 47.4722 | at alpha= | 5.5 | deg
Re: | 100000 |  |  | Cd Min: | 0.24519 | at alpha= | -20 | deg
Mach: | 0.1 |  |  | Cl=0 at alpha= | -1.3988 | deg
|  |  |  | @ Cl=0.1, Cd= | 0.017264
|  |  |  | @ Cl=0.4, Cd= | 0.016269
|  |  |  | @ Cl=0.6, Cd= | 0.015965
alpha (deg) | Cl | Cd | Cm | Cl/Cd
-20 | -0.7255 | 0.24519 | 0.0506 | -2.9589
-19.5 | -0.7074 | 0.23907 | 0.047 | -2.959
-19 | -0.6958 | 0.23509 | 0.0405 | -2.9597
-18.5 | -0.6797 | 0.22756 | 0.0367 | -2.9869
-18 | -0.6576 | 0.22001 | 0.0349 | -2.989
-17.5 | -0.6408 | 0.21383 | 0.0312 | -2.9968
-17 | -0.6412 | 0.21181 | 0.0233 | -3.0272
-16.5 | -0.6141 | 0.20081 | 0.0226 | -3.0581
-16 | -0.5939 | 0.19409 | 0.0206 | -3.0599
-15.5 | -0.5966 | 0.1909 | 0.0134 | -3.1252
-15 | -0.5716 | 0.18082 | 0.0125 | -3.1612
-14.5 | -0.5524 | 0.17403 | 0.0108 | -3.1742
-14 | -0.5638 | 0.17018 | 0.0034 | -3.313
-13.5 | -0.5358 | 0.16015 | 0.0035 | -3.3456
-13 | -0.5197 | 0.15351 | 0.0018 | -3.3854
-12.5 | -0.5355 | 0.14681 | -0.0054 | -3.6476
-12 | -0.5017 | 0.13944 | -0.0033 | -3.598
-11.5 | -0.5214 | 0.13197 | -0.0108 | -3.9509
-11 | -0.4884 | 0.12486 | -0.0084 | -3.9116
-10.5 | -0.5084 | 0.1167 | -0.0155 | -4.3565
-10 | -0.4812 | 0.11018 | -0.0138 | -4.3674
-9.5 | -0.4819 | 0.1024 | -0.0168 | -4.7061
-9 | -0.5086 | 0.09384 | -0.0241 | -5.4199
-8.5 | -0.494 | 0.08743 | -0.0237 | -5.6502
-8 | -0.6571 | 0.04923 | -0.0413 | -13.3476
-7.5 | -0.6511 | 0.04238 | -0.0364 | -15.3634
-7 | -0.6366 | 0.03643 | -0.0313 | -17.4746
-6.5 | -0.6133 | 0.03191 | -0.0264 | -19.2197
-6 | -0.5817 | 0.02821 | -0.0229 | -20.6203
-5.5 | -0.5444 | 0.02557 | -0.0197 | -21.2906
-5 | -0.5047 | 0.0232 | -0.0173 | -21.7543
-4.5 | -0.4631 | 0.02144 | -0.0151 | -21.5998
-4 | -0.4219 | 0.01976 | -0.0133 | -21.3512
-3.5 | -0.381 | 0.01778 | -0.012 | -21.4286
-3 | -0.3181 | 0.01735 | -0.0146 | -18.3343
-2.5 | -0.2384 | 0.01697 | -0.0194 | -14.0483
-2 | -0.167 | 0.01667 | -0.0205 | -10.018
-1.5 | -0.0294 | 0.01738 | -0.034 | -1.6916
-1 | 0.1159 | 0.01725 | -0.0527 | 6.7188
-0.5 | 0.2106 | 0.01695 | -0.061 | 12.4248
0 | 0.282 | 0.01674 | -0.0642 | 16.8459
0.5 | 0.3505 | 0.01641 | -0.0659 | 21.3589
1 | 0.403 | 0.01626 | -0.0642 | 24.7847
1.5 | 0.4505 | 0.01619 | -0.0614 | 27.8258
2 | 0.4974 | 0.01612 | -0.0583 | 30.8561
2.5 | 0.5439 | 0.01606 | -0.055 | 33.8667
3 | 0.5903 | 0.01598 | -0.0516 | 36.9399
3.5 | 0.6368 | 0.01591 | -0.0481 | 40.0251
4 | 0.6824 | 0.01595 | -0.0448 | 42.7837
4.5 | 0.7271 | 0.01613 | -0.0415 | 45.0775
5 | 0.7699 | 0.01648 | -0.0382 | 46.7172
5.5 | 0.8113 | 0.01709 | -0.0347 | 47.4722
6 | 0.8501 | 0.01812 | -0.0312 | 46.915
6.5 | 0.8872 | 0.01951 | -0.0277 | 45.4741
7 | 0.9248 | 0.02119 | -0.0246 | 43.6432
7.5 | 0.9644 | 0.02298 | -0.022 | 41.9669
8 | 1.0056 | 0.02491 | -0.0197 | 40.3693
8.5 | 1.0483 | 0.02701 | -0.0179 | 38.8116
9 | 1.0891 | 0.02935 | -0.0158 | 37.1073
9.5 | 1.1288 | 0.03193 | -0.0136 | 35.3523
10 | 1.1666 | 0.03488 | -0.0115 | 33.4461
10.5 | 1.201 | 0.03827 | -0.0091 | 31.3823
11 | 1.2363 | 0.04204 | -0.0072 | 29.4077
11.5 | 1.2441 | 0.04618 | -0.0019 | 26.9402
12 | 1.2615 | 0.05102 | 0.0012 | 24.7256
12.5 | 1.2285 | 0.05688 | 0.0087 | 21.5981
13 | 1.1843 | 0.06435 | 0.0132 | 18.404
13.5 | 1.1095 | 0.07702 | 0.0117 | 14.4053
14 | 1.0083 | 0.09898 | 0.0004 | 10.1869
14.5 | 0.7781 | 0.17017 | -0.046 | 4.5725
15 | 0.8157 | 0.17868 | -0.0443 | 4.5651
15.5 | 0.8024 | 0.18482 | -0.051 | 4.3415
16 | 0.8098 | 0.19315 | -0.0549 | 4.1926
16.5 | 0.8316 | 0.1998 | -0.0562 | 4.1622
17 | 0.8299 | 0.2075 | -0.0628 | 3.9995

## 13. Re 100k Mach 0.25 (1)
BIGFOIL.COM POLAR EXPORT
GA 30A212
GA 30A212 |  |  |  | Cl Max: | 1.227 | at alpha= | 9.5 | deg
JavaFoil+Calcfoil stall+Eppler ext transition |  |  |  | L/D Max: | 44.459 | at alpha= | 7 | deg
Re: | 100000 |  |  | Cd Min: | 0.01446 | at alpha= | 0.5 | deg
Mach: | 0.25 |  |  | Cl=0 at alpha= | -1.6587 | deg
|  |  |  | @ Cl=0.1, Cd= | 0.015197
|  |  |  | @ Cl=0.4, Cd= | 0.014826
|  |  |  | @ Cl=0.6, Cd= | 0.01627
alpha (deg) | Cl | Cd | Cm | Cl/Cd
-16 | -0.421 | 0.23058 | -0.006 | -1.826
-15.5 | -0.468 | 0.21283 | -0.006 | -2.2
-15 | -0.512 | 0.19726 | -0.006 | -2.593
-14.5 | -0.551 | 0.1814 | -0.006 | -3.037
-14 | -0.586 | 0.1663 | -0.006 | -3.522
-13.5 | -0.616 | 0.15363 | -0.006 | -4.008
-13 | -0.641 | 0.13863 | -0.007 | -4.621
-12.5 | -0.66 | 0.1285 | -0.007 | -5.136
-12 | -0.674 | 0.11684 | -0.007 | -5.765
-11.5 | -0.681 | 0.10641 | -0.007 | -6.402
-11 | -0.683 | 0.09783 | -0.008 | -6.979
-10.5 | -0.678 | 0.09053 | -0.008 | -7.494
-10 | -0.668 | 0.08511 | -0.008 | -7.851
-9.5 | -0.653 | 0.07792 | -0.009 | -8.374
-9 | -0.632 | 0.07368 | -0.009 | -8.572
-8.5 | -0.606 | 0.06658 | -0.009 | -9.1
-8 | -0.576 | 0.06211 | -0.01 | -9.273
-7.5 | -0.542 | 0.05962 | -0.01 | -9.093
-7 | -0.505 | 0.05588 | -0.011 | -9.036
-6.5 | -0.465 | 0.05238 | -0.011 | -8.871
-6 | -0.423 | 0.04953 | -0.012 | -8.531
-5.5 | -0.378 | 0.04589 | -0.013 | -8.246
-5 | -0.409 | 0.01871 | -0.029 | -21.845
-4.5 | -0.35 | 0.01819 | -0.029 | -19.228
-4 | -0.29 | 0.01807 | -0.03 | -16.023
-3.5 | -0.229 | 0.01725 | -0.03 | -13.258
-3 | -0.167 | 0.01615 | -0.031 | -10.355
-2.5 | -0.105 | 0.01584 | -0.032 | -6.641
-2 | -0.043 | 0.01556 | -0.032 | -2.759
-1.5 | 0.02 | 0.01529 | -0.033 | 1.279
-1 | 0.082 | 0.01522 | -0.034 | 5.398
-0.5 | 0.145 | 0.01514 | -0.034 | 9.559
0 | 0.209 | 0.01501 | -0.035 | 13.914
0.5 | 0.272 | 0.01446 | -0.036 | 18.802
1 | 0.335 | 0.01481 | -0.036 | 22.604
1.5 | 0.398 | 0.01482 | -0.037 | 26.84
2 | 0.461 | 0.01502 | -0.038 | 30.656
2.5 | 0.523 | 0.01556 | -0.038 | 33.623
3 | 0.586 | 0.01613 | -0.039 | 36.302
3.5 | 0.648 | 0.01675 | -0.04 | 38.674
4 | 0.71 | 0.01759 | -0.04 | 40.344
4.5 | 0.771 | 0.01844 | -0.041 | 41.825
5 | 0.832 | 0.02023 | -0.042 | 41.124
5.5 | 0.893 | 0.02095 | -0.042 | 42.6
6 | 0.952 | 0.0218 | -0.043 | 43.669
6.5 | 1.01 | 0.02293 | -0.044 | 44.055
7 | 1.067 | 0.024 | -0.044 | 44.459
7.5 | 1.1 | 0.0262 | -0.044 | 41.98
8 | 1.143 | 0.02781 | -0.044 | 41.095
8.5 | 1.178 | 0.02992 | -0.044 | 39.386
9 | 1.208 | 0.03274 | -0.044 | 36.911
9.5 | 1.227 | 0.03681 | -0.044 | 33.34
10 | 1.221 | 0.04557 | -0.042 | 26.785
10.5 | 1.169 | 0.06719 | -0.036 | 17.397
11 | 1.16 | 0.08114 | -0.032 | 14.294
11.5 | 1.167 | 0.08934 | -0.03 | 13.061
12 | 1.172 | 0.09811 | -0.029 | 11.948
12.5 | 1.177 | 0.10579 | -0.028 | 11.125
13 | 1.172 | 0.11533 | -0.026 | 10.164
13.5 | 1.165 | 0.12505 | -0.023 | 9.313
14 | 1.152 | 0.13484 | -0.022 | 8.546
14.5 | 1.136 | 0.14568 | -0.021 | 7.796

## 14. Re 100k Mach 0.25 (2)
BIGFOIL.COM POLAR EXPORT
GA 30A212
GA 30A212 |  |  |  | Cl Max: | 1.2072 | at alpha= | 11 | deg
XFOIL ncrit=9 |  |  |  | L/D Max: | 46.3551 | at alpha= | 5 | deg
Re: | 100000 |  |  | Cd Min: | 0.2496 | at alpha= | -20 | deg
Mach: | 0.25 |  |  | Cl=0 at alpha= | -1.3639 | deg
|  |  |  | @ Cl=0.1, Cd= | 0.017571
|  |  |  | @ Cl=0.4, Cd= | 0.016532
|  |  |  | @ Cl=0.6, Cd= | 0.016198
alpha (deg) | Cl | Cd | Cm | Cl/Cd
-20 | -0.7358 | 0.2496 | 0.0529 | -2.9479
-19.5 | -0.7174 | 0.24336 | 0.0486 | -2.9479
-19 | -0.7119 | 0.2426 | 0.0401 | -2.9345
-18.5 | -0.6836 | 0.23034 | 0.0395 | -2.9678
-18 | -0.6637 | 0.22362 | 0.0364 | -2.968
-17.5 | -0.6483 | 0.21777 | 0.0316 | -2.977
-17 | -0.6558 | 0.21867 | 0.0225 | -2.999
-16.5 | -0.6141 | 0.20362 | 0.0244 | -3.0159
-16 | -0.5965 | 0.19719 | 0.0211 | -3.025
-15.5 | -0.6098 | 0.19694 | 0.012 | -3.0964
-15 | -0.5668 | 0.18335 | 0.0139 | -3.0914
-14.5 | -0.5516 | 0.17685 | 0.0108 | -3.119
-14 | -0.5736 | 0.17503 | 0.0012 | -3.2772
-13.5 | -0.5259 | 0.16263 | 0.0046 | -3.2337
-13 | -0.5236 | 0.15708 | 0 | -3.3333
-12.5 | -0.5072 | 0.14874 | -0.0016 | -3.41
-12 | -0.5009 | 0.14257 | -0.0048 | -3.5134
-11.5 | -0.494 | 0.13447 | -0.0077 | -3.6737
-11 | -0.4804 | 0.1277 | -0.0092 | -3.7619
-10.5 | -0.4805 | 0.11976 | -0.0128 | -4.0122
-10 | -0.4899 | 0.11338 | -0.0179 | -4.3209
-9.5 | -0.4606 | 0.10569 | -0.0157 | -4.358
-9 | -0.4709 | 0.09774 | -0.0201 | -4.8179
-8.5 | -0.5749 | 0.07127 | -0.0454 | -8.0665
-8 | -0.6403 | 0.05472 | -0.0454 | -11.7014
-7.5 | -0.6401 | 0.04758 | -0.0409 | -13.4531
-7 | -0.6355 | 0.04102 | -0.0356 | -15.4924
-6.5 | -0.6233 | 0.03548 | -0.0299 | -17.5676
-6 | -0.6005 | 0.031 | -0.0252 | -19.371
-5.5 | -0.5668 | 0.02777 | -0.0215 | -20.4105
-5 | -0.528 | 0.02493 | -0.0185 | -21.1793
-4.5 | -0.4852 | 0.02278 | -0.0161 | -21.2994
-4 | -0.4422 | 0.02114 | -0.0141 | -20.9177
-3.5 | -0.3996 | 0.01948 | -0.0124 | -20.5133
-3 | -0.316 | 0.01795 | -0.0185 | -17.6045
-2.5 | -0.2311 | 0.0176 | -0.0239 | -13.1307
-2 | -0.1598 | 0.01711 | -0.0252 | -9.3396
-1.5 | -0.053 | 0.0175 | -0.0313 | -3.0286
-1 | 0.1417 | 0.01759 | -0.0577 | 8.0557
-0.5 | 0.2275 | 0.01719 | -0.0642 | 13.2344
0 | 0.2999 | 0.0169 | -0.0671 | 17.7456
0.5 | 0.3636 | 0.01659 | -0.0674 | 21.9168
1 | 0.4136 | 0.01651 | -0.065 | 25.0515
1.5 | 0.4623 | 0.01643 | -0.0619 | 28.1376
2 | 0.5104 | 0.01637 | -0.0586 | 31.179
2.5 | 0.5583 | 0.0163 | -0.0551 | 34.2515
3 | 0.6071 | 0.01618 | -0.0515 | 37.5216
3.5 | 0.6532 | 0.0162 | -0.0477 | 40.321
4 | 0.6997 | 0.0163 | -0.0441 | 42.9264
4.5 | 0.7455 | 0.01653 | -0.0405 | 45.0998
5 | 0.7885 | 0.01701 | -0.0367 | 46.3551
5.5 | 0.8292 | 0.0179 | -0.0327 | 46.324
6 | 0.8675 | 0.0192 | -0.0288 | 45.1823
6.5 | 0.9053 | 0.02081 | -0.0251 | 43.5031
7 | 0.945 | 0.02265 | -0.0219 | 41.7219
7.5 | 0.9868 | 0.02463 | -0.0191 | 40.065
8 | 1.0293 | 0.02686 | -0.0165 | 38.3209
8.5 | 1.0715 | 0.02924 | -0.0141 | 36.645
9 | 1.1156 | 0.03218 | -0.0121 | 34.6675
9.5 | 1.1524 | 0.03537 | -0.0092 | 32.5813
10 | 1.1827 | 0.03877 | -0.0058 | 30.5055
10.5 | 1.1957 | 0.04325 | -0.0008 | 27.6462
11 | 1.2072 | 0.04813 | 0.0034 | 25.0821
11.5 | 1.1773 | 0.05397 | 0.0106 | 21.814
12 | 1.1651 | 0.05957 | 0.0142 | 19.5585
12.5 | 1.1421 | 0.06743 | 0.0157 | 16.9376
13 | 1.0783 | 0.07967 | 0.0128 | 13.5346
13.5 | 0.8133 | 0.14367 | -0.03 | 5.6609
14.5 | 0.7767 | 0.17414 | -0.0479 | 4.4602
15 | 0.814 | 0.18342 | -0.0468 | 4.4379
15.5 | 0.8035 | 0.18901 | -0.0534 | 4.2511
16 | 0.8165 | 0.19752 | -0.0567 | 4.1338

## 15. Re 100k Mach 0.50 (1)
BIGFOIL.COM POLAR EXPORT
GA 30A212
GA 30A212 |  |  |  | Cl Max: | 1.214 | at alpha= | 20 | deg
JavaFoil+Calcfoil stall+Eppler ext transition |  |  |  | L/D Max: | 41.774 | at alpha= | 5.5 | deg
Re: | 100000 |  |  | Cd Min: | 0.01542 | at alpha= | 1 | deg
Mach: | 0.5 |  |  | Cl=0 at alpha= | -1.6571 | deg
|  |  |  | @ Cl=0.1, Cd= | 0.015772
|  |  |  | @ Cl=0.4, Cd= | 0.015457
|  |  |  | @ Cl=0.6, Cd= | 0.016932
alpha (deg) | Cl | Cd | Cm | Cl/Cd
-20 | -1.017 | 0.36054 | -0.007 | -2.821
-19.5 | -0.991 | 0.34507 | -0.007 | -2.871
-19 | -0.964 | 0.34189 | -0.008 | -2.82
-18.5 | -0.937 | 0.32987 | -0.008 | -2.842
-18 | -0.911 | 0.32798 | -0.008 | -2.777
-17.5 | -0.884 | 0.32103 | -0.009 | -2.754
-17 | -0.855 | 0.3017 | -0.008 | -2.833
-16.5 | -0.826 | 0.28544 | -0.008 | -2.894
-16 | -0.799 | 0.28232 | -0.009 | -2.829
-15.5 | -0.772 | 0.28266 | -0.009 | -2.73
-15 | -0.745 | 0.27356 | -0.009 | -2.722
-14.5 | -0.717 | 0.25503 | -0.009 | -2.813
-14 | -0.69 | 0.24818 | -0.01 | -2.78
-13.5 | -0.663 | 0.24596 | -0.01 | -2.694
-13 | -0.636 | 0.24175 | -0.01 | -2.629
-12.5 | -0.608 | 0.23419 | -0.011 | -2.596
-12 | -0.579 | 0.21252 | -0.01 | -2.723
-11.5 | -0.551 | 0.20209 | -0.01 | -2.727
-11 | -0.524 | 0.19809 | -0.01 | -2.643
-10.5 | -0.496 | 0.18726 | -0.011 | -2.648
-10 | -0.468 | 0.18406 | -0.011 | -2.544
-9.5 | -0.441 | 0.16619 | -0.011 | -2.651
-9 | -0.412 | 0.15254 | -0.011 | -2.702
-8.5 | -0.384 | 0.1397 | -0.011 | -2.752
-8 | -0.356 | 0.10249 | -0.011 | -3.477
-7.5 | -0.328 | 0.09827 | -0.01 | -3.341
-7 | -0.463 | 0.07329 | -0.011 | -6.318
-6.5 | -0.471 | 0.06173 | -0.011 | -7.627
-6 | -0.446 | 0.05482 | -0.012 | -8.142
-5.5 | -0.409 | 0.05063 | -0.013 | -8.069
-5 | -0.363 | 0.04681 | -0.015 | -7.76
-4.5 | -0.314 | 0.04296 | -0.017 | -7.32
-4 | -0.321 | 0.01841 | -0.033 | -17.451
-3.5 | -0.254 | 0.01851 | -0.034 | -13.746
-3 | -0.186 | 0.01825 | -0.035 | -10.211
-2.5 | -0.117 | 0.01663 | -0.036 | -7.062
-2 | -0.048 | 0.01667 | -0.036 | -2.874
-1.5 | 0.022 | 0.01633 | -0.037 | 1.337
-1 | 0.092 | 0.01578 | -0.038 | 5.818
-0.5 | 0.162 | 0.01571 | -0.038 | 10.296
0 | 0.234 | 0.01565 | -0.039 | 14.923
0.5 | 0.304 | 0.01597 | -0.04 | 19.035
1 | 0.374 | 0.01542 | -0.041 | 24.264
1.5 | 0.444 | 0.01552 | -0.041 | 28.642
2 | 0.514 | 0.01612 | -0.042 | 31.906
2.5 | 0.584 | 0.01677 | -0.043 | 34.831
3 | 0.654 | 0.01748 | -0.044 | 37.397
3.5 | 0.723 | 0.01837 | -0.044 | 39.337
4 | 0.791 | 0.01938 | -0.045 | 40.831
4.5 | 0.859 | 0.02145 | -0.046 | 40.04
5 | 0.925 | 0.02254 | -0.046 | 41.055
5.5 | 0.991 | 0.02372 | -0.047 | 41.774
6 | 1.029 | 0.02647 | -0.047 | 38.886
6.5 | 1.079 | 0.02836 | -0.047 | 38.042
7 | 1.119 | 0.03115 | -0.047 | 35.94
7.5 | 1.145 | 0.03559 | -0.047 | 32.176
8 | 1.148 | 0.04317 | -0.045 | 26.582
8.5 | 1.055 | 0.0697 | -0.034 | 15.135
9 | 1.028 | 0.08164 | -0.029 | 12.585
9.5 | 0.954 | 0.0924 | -0.028 | 10.326
10 | 0.654 | 0.13542 | -0.019 | 4.832
10.5 | 0.683 | 0.16624 | -0.021 | 4.106
11 | 0.711 | 0.20678 | -0.024 | 3.439
11.5 | 0.739 | 0.21609 | -0.024 | 3.42
12 | 0.767 | 0.22425 | -0.026 | 3.421
12.5 | 0.797 | 0.34125 | -0.028 | 2.334
13 | 0.824 | 0.24957 | -0.029 | 3.302
13.5 | 0.852 | 0.25469 | -0.029 | 3.343
14 | 0.879 | 0.26111 | -0.03 | 3.367
14.5 | 0.907 | 0.27773 | -0.031 | 3.266
15 | 0.939 | 0.3103 | -0.034 | 3.025
15.5 | 0.966 | 0.32036 | -0.034 | 3.015
16 | 0.993 | 0.32568 | -0.034 | 3.049
16.5 | 1.02 | 0.31922 | -0.035 | 3.196
17 | 1.047 | 0.33285 | -0.035 | 3.146
17.5 | 1.074 | 0.33891 | -0.036 | 3.17
18 | 1.103 | 0.35692 | -0.037 | 3.09
18.5 | 1.134 | 0.36765 | -0.039 | 3.083
19 | 1.16 | 0.38617 | -0.039 | 3.005
19.5 | 1.187 | 0.37954 | -0.04 | 3.127
20 | 1.214 | 0.38249 | -0.04 | 3.173

## 16. Re 100k Mach 0.50 (2)
BIGFOIL.COM POLAR EXPORT
GA 30A212
GA 30A212 |  |  |  | Cl Max: | 1.0704 | at alpha= | 8 | deg
XFOIL ncrit=9 |  |  |  | L/D Max: | 42.6897 | at alpha= | 4.5 | deg
Re: | 100000 |  |  | Cd Min: | 0.2764 | at alpha= | -20 | deg
Mach: | 0.5 |  |  | Cl=0 at alpha= | -1.1447 | deg
|  |  |  | @ Cl=0.1, Cd= | 0.018694
|  |  |  | @ Cl=0.4, Cd= | 0.017839
|  |  |  | @ Cl=0.6, Cd= | 0.017646
alpha (deg) | Cl | Cd | Cm | Cl/Cd
-20 | -0.7973 | 0.2764 | 0.0599 | -2.8846
-19.5 | -0.7735 | 0.26634 | 0.0556 | -2.9042
-19 | -0.7483 | 0.25733 | 0.0522 | -2.9079
-18.5 | -0.7264 | 0.25 | 0.0469 | -2.9056
-18 | -0.7163 | 0.24877 | 0.0381 | -2.8794
-17.5 | -0.6835 | 0.23432 | 0.0369 | -2.917
-17 | -0.6595 | 0.22621 | 0.0332 | -2.9154
-16.5 | -0.643 | 0.22067 | 0.0269 | -2.9139
-16 | -0.6214 | 0.21179 | 0.0229 | -2.934
-15.5 | -0.5959 | 0.20337 | 0.0203 | -2.9301
-15 | -0.5857 | 0.19882 | 0.0137 | -2.9459
-14.5 | -0.562 | 0.189 | 0.0107 | -2.9735
-14 | -0.5366 | 0.18072 | 0.0086 | -2.9692
-13.5 | -0.5409 | 0.17803 | 0.0012 | -3.0383
-13 | -0.5016 | 0.16586 | 0.0016 | -3.0242
-12.5 | -0.5072 | 0.1624 | -0.0049 | -3.1232
-12 | -0.472 | 0.15117 | -0.0051 | -3.1223
-11.5 | -0.4675 | 0.14547 | -0.0093 | -3.2137
-11 | -0.4478 | 0.1366 | -0.0111 | -3.2782
-10.5 | -0.4535 | 0.13143 | -0.016 | -3.4505
-10 | -0.42 | 0.12205 | -0.015 | -3.4412
-9.5 | -0.4349 | 0.11573 | -0.0208 | -3.7579
-9 | -0.4049 | 0.10719 | -0.0201 | -3.7774
-8.5 | -0.4131 | 0.10023 | -0.0246 | -4.1215
-8 | -0.4467 | 0.07896 | -0.0412 | -5.6573
-7.5 | -0.4566 | 0.0692 | -0.0459 | -6.5983
-7 | -0.4916 | 0.05989 | -0.0493 | -8.2084
-6.5 | -0.5376 | 0.05336 | -0.0449 | -10.075
-6 | -0.5772 | 0.0477 | -0.038 | -12.1006
-5.5 | -0.6002 | 0.04201 | -0.0313 | -14.2871
-5 | -0.6003 | 0.03632 | -0.0258 | -16.5281
-4.5 | -0.5782 | 0.03139 | -0.0214 | -18.4199
-4 | -0.4969 | 0.02695 | -0.0248 | -18.4378
-3.5 | -0.403 | 0.02371 | -0.0296 | -16.997
-3 | -0.3125 | 0.02113 | -0.034 | -14.7894
-2.5 | -0.2255 | 0.01983 | -0.0377 | -11.3717
-2 | -0.1525 | 0.01933 | -0.038 | -7.8893
-1.5 | -0.0729 | 0.01871 | -0.0384 | -3.8963
-1 | 0.0297 | 0.01868 | -0.041 | 1.5899
-0.5 | 0.2319 | 0.01872 | -0.0637 | 12.3878
0 | 0.3582 | 0.018 | -0.0751 | 19.9
0.5 | 0.4102 | 0.0178 | -0.072 | 23.0449
1 | 0.4613 | 0.01773 | -0.0681 | 26.018
1.5 | 0.5126 | 0.01773 | -0.0639 | 28.9114
2 | 0.5667 | 0.01764 | -0.0596 | 32.1259
2.5 | 0.6187 | 0.01765 | -0.0549 | 35.0538
3 | 0.6715 | 0.01764 | -0.05 | 38.0669
3.5 | 0.7239 | 0.01776 | -0.0451 | 40.7601
4 | 0.7712 | 0.01822 | -0.0397 | 42.3271
4.5 | 0.8158 | 0.01911 | -0.034 | 42.6897
5 | 0.8566 | 0.02052 | -0.0282 | 41.7446
5.5 | 0.8962 | 0.02235 | -0.0226 | 40.0984
6 | 0.9386 | 0.02451 | -0.0176 | 38.2946
6.5 | 0.9804 | 0.02705 | -0.0129 | 36.244
7 | 1.0161 | 0.03009 | -0.0077 | 33.7687
7.5 | 1.0512 | 0.03353 | -0.0028 | 31.351
8 | 1.0704 | 0.03766 | 0.003 | 28.4227
8.5 | 1.0475 | 0.04307 | 0.0107 | 24.3209
9 | 1.0322 | 0.04918 | 0.0151 | 20.9882
9.5 | 0.969 | 0.06004 | 0.0139 | 16.1392
10 | 0.8799 | 0.07828 | 0.0031 | 11.2404
10.5 | 0.805 | 0.10027 | -0.011 | 8.0283
11 | 0.8163 | 0.10719 | -0.0114 | 7.6154
11.5 | 0.7812 | 0.12375 | -0.0212 | 6.3127
12 | 0.7696 | 0.13648 | -0.0278 | 5.6389
12.5 | 0.7675 | 0.1478 | -0.0335 | 5.1928
13 | 0.7816 | 0.15821 | -0.0371 | 4.9403

## 17. Re 250k Mach 0.00 (1)
BIGFOIL.COM POLAR EXPORT
GA 30A212
GA 30A212 |  |  |  | Cl Max: | 1.36 | at alpha= | 12 | deg
JavaFoil+Calcfoil stall+Eppler ext transition |  |  |  | L/D Max: | 56.998 | at alpha= | 8 | deg
Re: | 250000 |  |  | Cd Min: | 0.01055 | at alpha= | 0 | deg
Mach: | 0 |  |  | Cl=0 at alpha= | -1.6557 | deg
|  |  |  | @ Cl=0.1, Cd= | 0.01165
|  |  |  | @ Cl=0.4, Cd= | 0.010862
|  |  |  | @ Cl=0.6, Cd= | 0.012259
alpha (deg) | Cl | Cd | Cm | Cl/Cd
-19 | -0.672 | 0.2184 | -0.004 | -3.077
-18.5 | -0.688 | 0.20214 | -0.004 | -3.406
-18 | -0.704 | 0.19181 | -0.005 | -3.671
-17.5 | -0.719 | 0.18009 | -0.005 | -3.993
-17 | -0.733 | 0.17451 | -0.005 | -4.2
-16.5 | -0.745 | 0.16178 | -0.005 | -4.607
-16 | -0.756 | 0.15239 | -0.005 | -4.964
-15.5 | -0.766 | 0.14125 | -0.006 | -5.421
-15 | -0.773 | 0.13253 | -0.006 | -5.833
-14.5 | -0.778 | 0.12504 | -0.006 | -6.222
-14 | -0.781 | 0.11911 | -0.006 | -6.554
-13.5 | -0.781 | 0.11151 | -0.007 | -6.999
-13 | -0.778 | 0.10229 | -0.007 | -7.602
-12.5 | -0.771 | 0.09907 | -0.007 | -7.787
-12 | -0.762 | 0.09165 | -0.008 | -8.318
-11.5 | -0.75 | 0.08704 | -0.008 | -8.615
-11 | -0.734 | 0.08071 | -0.008 | -9.092
-10.5 | -0.715 | 0.07593 | -0.009 | -9.415
-10 | -0.692 | 0.07047 | -0.009 | -9.823
-9.5 | -0.666 | 0.06696 | -0.009 | -9.952
-9 | -0.638 | 0.0631 | -0.01 | -10.106
-8.5 | -0.607 | 0.05863 | -0.011 | -10.354
-8 | -0.573 | 0.05495 | -0.011 | -10.423
-7.5 | -0.536 | 0.05237 | -0.012 | -10.237
-7 | -0.498 | 0.04913 | -0.013 | -10.143
-6.5 | -0.561 | 0.01616 | -0.026 | -34.728
-6 | -0.508 | 0.01566 | -0.026 | -32.466
-5.5 | -0.454 | 0.01549 | -0.027 | -29.287
-5 | -0.397 | 0.01503 | -0.028 | -26.414
-4.5 | -0.339 | 0.01471 | -0.028 | -23.068
-4 | -0.281 | 0.01418 | -0.029 | -19.811
-3.5 | -0.222 | 0.01382 | -0.03 | -16.051
-3 | -0.162 | 0.01254 | -0.03 | -12.926
-2.5 | -0.102 | 0.01222 | -0.031 | -8.341
-2 | -0.042 | 0.01202 | -0.031 | -3.459
-1.5 | 0.019 | 0.01175 | -0.032 | 1.613
-1 | 0.08 | 0.01171 | -0.033 | 6.796
-0.5 | 0.14 | 0.01153 | -0.033 | 12.155
0 | 0.202 | 0.01055 | -0.034 | 19.182
0.5 | 0.263 | 0.01066 | -0.035 | 24.697
1 | 0.324 | 0.01086 | -0.035 | 29.863
1.5 | 0.385 | 0.01084 | -0.036 | 35.544
2 | 0.446 | 0.01093 | -0.036 | 40.808
2.5 | 0.507 | 0.01143 | -0.037 | 44.321
3 | 0.567 | 0.01194 | -0.038 | 47.482
3.5 | 0.627 | 0.01252 | -0.038 | 50.129
4 | 0.688 | 0.01318 | -0.039 | 52.179
4.5 | 0.747 | 0.01391 | -0.04 | 53.736
5 | 0.807 | 0.01474 | -0.04 | 54.702
5.5 | 0.865 | 0.01633 | -0.041 | 52.993
6 | 0.923 | 0.01693 | -0.042 | 54.537
6.5 | 0.98 | 0.01776 | -0.042 | 55.188
7 | 1.037 | 0.01844 | -0.043 | 56.207
7.5 | 1.091 | 0.01922 | -0.043 | 56.761
8 | 1.144 | 0.02007 | -0.044 | 56.998
8.5 | 1.194 | 0.02171 | -0.045 | 55
9 | 1.241 | 0.02278 | -0.045 | 54.503
9.5 | 1.259 | 0.02454 | -0.045 | 51.29
10 | 1.291 | 0.0261 | -0.045 | 49.484
10.5 | 1.318 | 0.0282 | -0.045 | 46.732
11 | 1.338 | 0.03045 | -0.045 | 43.956
11.5 | 1.351 | 0.03428 | -0.045 | 39.425
12 | 1.36 | 0.03927 | -0.045 | 34.624
12.5 | 1.358 | 0.04619 | -0.044 | 29.388
13 | 1.34 | 0.05731 | -0.043 | 23.38
13.5 | 1.314 | 0.07301 | -0.04 | 18.002
14 | 1.293 | 0.08995 | -0.037 | 14.37
14.5 | 1.279 | 0.10363 | -0.035 | 12.346
15 | 1.272 | 0.11423 | -0.033 | 11.134
15.5 | 1.262 | 0.12418 | -0.032 | 10.164
16 | 1.244 | 0.13506 | -0.03 | 9.207
16.5 | 1.222 | 0.14469 | -0.028 | 8.449
17 | 1.204 | 0.15363 | -0.028 | 7.84

## 18. Re 250k Mach 0.00 (2)
BIGFOIL.COM POLAR EXPORT
GA 30A212
GA 30A212 |  |  |  | Cl Max: | 1.3419 | at alpha= | 15.5 | deg
XFOIL ncrit=9 |  |  |  | L/D Max: | 67.809 | at alpha= | 4.5 | deg
Re: | 250000 |  |  | Cd Min: | 0.24296 | at alpha= | 20 | deg
Mach: | 0 |  |  | Cl=0 at alpha= | -1.7307 | deg
|  |  |  | @ Cl=0.1, Cd= | 0.0088016
|  |  |  | @ Cl=0.4, Cd= | 0.0092517
|  |  |  | @ Cl=0.6, Cd= | 0.0096776
alpha (deg) | Cl | Cd | Cm | Cl/Cd
-14.5 | -0.576 | 0.16639 | 0.0061 | -3.4617
-14 | -0.566 | 0.15778 | 0.0034 | -3.5873
-13.5 | -0.5446 | 0.15211 | 0.0032 | -3.5803
-13 | -0.5344 | 0.1451 | 0.0002 | -3.683
-12.5 | -0.5516 | 0.13239 | -0.0091 | -4.1665
-12 | -0.5294 | 0.12768 | -0.0078 | -4.1463
-11.5 | -0.5203 | 0.12065 | -0.0101 | -4.3125
-11 | -0.564 | 0.10162 | -0.0284 | -5.5501
-10.5 | -0.5436 | 0.09761 | -0.0235 | -5.5691
-10 | -0.535 | 0.09119 | -0.025 | -5.8669
-9.5 | -0.7644 | 0.04223 | -0.0465 | -18.1009
-9 | -0.7615 | 0.03591 | -0.0412 | -21.2058
-8.5 | -0.7488 | 0.03126 | -0.0354 | -23.9539
-8 | -0.727 | 0.02731 | -0.0307 | -26.6203
-7.5 | -0.6976 | 0.02492 | -0.0266 | -27.9936
-7 | -0.6667 | 0.02266 | -0.0226 | -29.4219
-6.5 | -0.6208 | 0.02038 | -0.0214 | -30.4612
-6 | -0.546 | 0.01867 | -0.0259 | -29.2448
-5.5 | -0.4704 | 0.01682 | -0.0305 | -27.9667
-5 | -0.3978 | 0.01532 | -0.0343 | -25.9661
-4.5 | -0.3254 | 0.01379 | -0.0382 | -23.5968
-4 | -0.2539 | 0.012 | -0.0422 | -21.1583
-3.5 | -0.1866 | 0.01111 | -0.0447 | -16.7957
-3 | -0.1286 | 0.01052 | -0.0447 | -12.2243
-2.5 | -0.0746 | 0.01001 | -0.0437 | -7.4525
-2 | -0.0251 | 0.00938 | -0.0416 | -2.6759
-1.5 | 0.0215 | 0.00878 | -0.0385 | 2.4487
-1 | 0.0762 | 0.00872 | -0.0364 | 8.7385
-0.5 | 0.1462 | 0.00896 | -0.0378 | 16.317
0 | 0.2343 | 0.00918 | -0.0435 | 25.5229
0.5 | 0.3289 | 0.00926 | -0.0513 | 35.5184
1 | 0.3918 | 0.00925 | -0.0529 | 42.3568
1.5 | 0.4416 | 0.00926 | -0.0517 | 47.689
2 | 0.4905 | 0.00933 | -0.0501 | 52.5723
2.5 | 0.5387 | 0.00944 | -0.0484 | 57.0657
3 | 0.5867 | 0.00961 | -0.0467 | 61.051
3.5 | 0.6339 | 0.00985 | -0.0448 | 64.3553
4 | 0.6799 | 0.01018 | -0.0427 | 66.7878
4.5 | 0.7242 | 0.01068 | -0.0404 | 67.809
5 | 0.7672 | 0.01133 | -0.038 | 67.714
5.5 | 0.8092 | 0.01208 | -0.0355 | 66.9868
6 | 0.8498 | 0.01297 | -0.0328 | 65.5204
6.5 | 0.8904 | 0.01397 | -0.0303 | 63.7366
7 | 0.9302 | 0.0151 | -0.0278 | 61.6026
7.5 | 0.9703 | 0.01628 | -0.0254 | 59.6007
8 | 1.0116 | 0.01736 | -0.0232 | 58.2719
8.5 | 1.0512 | 0.01858 | -0.0209 | 56.577
9 | 1.0896 | 0.01986 | -0.0184 | 54.864
9.5 | 1.1264 | 0.02125 | -0.0158 | 53.0071
10 | 1.1607 | 0.02278 | -0.013 | 50.9526
10.5 | 1.1906 | 0.02449 | -0.0097 | 48.6158
11 | 1.2181 | 0.02598 | -0.0062 | 46.8861
11.5 | 1.2434 | 0.02801 | -0.0028 | 44.3913
12 | 1.2662 | 0.03048 | 0.0003 | 41.542
12.5 | 1.2866 | 0.03268 | 0.0033 | 39.3696
13 | 1.3056 | 0.03574 | 0.0059 | 36.5305
13.5 | 1.3181 | 0.03886 | 0.0082 | 33.9192
14 | 1.3312 | 0.04226 | 0.0098 | 31.5002
14.5 | 1.3368 | 0.04685 | 0.0114 | 28.5336
15 | 1.3376 | 0.05187 | 0.0119 | 25.7875
15.5 | 1.3419 | 0.05675 | 0.0121 | 23.6458
16 | 1.3317 | 0.0638 | 0.0116 | 20.873
16.5 | 1.3116 | 0.0725 | 0.009 | 18.091
17 | 1.2895 | 0.08237 | 0.0051 | 15.655
17.5 | 1.269 | 0.09266 | 0.0003 | 13.6952
18 | 1.2541 | 0.10233 | -0.0041 | 12.2554
18.5 | 1.2163 | 0.11677 | -0.0117 | 10.4162
19 | 0.8936 | 0.22728 | -0.0761 | 3.9317
19.5 | 0.9221 | 0.23083 | -0.075 | 3.9947
20 | 0.9186 | 0.24296 | -0.0859 | 3.7809

## 19. Re 250k Mach 0.10 (1)
BIGFOIL.COM POLAR EXPORT
GA 30A212
GA 30A212 |  |  |  | Cl Max: | 1.353 | at alpha= | 12 | deg
JavaFoil+Calcfoil stall+Eppler ext transition |  |  |  | L/D Max: | 56.731 | at alpha= | 8 | deg
Re: | 250000 |  |  | Cd Min: | 0.01054 | at alpha= | 0 | deg
Mach: | 0.1 |  |  | Cl=0 at alpha= | -1.6557 | deg
|  |  |  | @ Cl=0.1, Cd= | 0.011647
|  |  |  | @ Cl=0.4, Cd= | 0.010889
|  |  |  | @ Cl=0.6, Cd= | 0.012286
alpha (deg) | Cl | Cd | Cm | Cl/Cd
-18.5 | -0.639 | 0.20257 | -0.005 | -3.157
-18 | -0.658 | 0.1946 | -0.005 | -3.383
-17.5 | -0.676 | 0.18258 | -0.005 | -3.704
-17 | -0.693 | 0.178 | -0.005 | -3.895
-16.5 | -0.709 | 0.16725 | -0.005 | -4.241
-16 | -0.724 | 0.15421 | -0.005 | -4.693
-15.5 | -0.736 | 0.14414 | -0.006 | -5.109
-15 | -0.747 | 0.13745 | -0.006 | -5.435
-14.5 | -0.755 | 0.1272 | -0.006 | -5.938
-14 | -0.761 | 0.1196 | -0.006 | -6.363
-13.5 | -0.764 | 0.11317 | -0.007 | -6.75
-13 | -0.764 | 0.10537 | -0.007 | -7.247
-12.5 | -0.76 | 0.1006 | -0.007 | -7.556
-12 | -0.753 | 0.09281 | -0.008 | -8.117
-11.5 | -0.743 | 0.08794 | -0.008 | -8.448
-11 | -0.729 | 0.08151 | -0.008 | -8.941
-10.5 | -0.711 | 0.07658 | -0.009 | -9.29
-10 | -0.69 | 0.07116 | -0.009 | -9.698
-9.5 | -0.665 | 0.06733 | -0.009 | -9.883
-9 | -0.638 | 0.06334 | -0.009 | -10.065
-8.5 | -0.607 | 0.05905 | -0.011 | -10.288
-8 | -0.574 | 0.05532 | -0.011 | -10.371
-7.5 | -0.537 | 0.05265 | -0.012 | -10.206
-7 | -0.613 | 0.01692 | -0.025 | -36.245
-6.5 | -0.563 | 0.01615 | -0.026 | -34.881
-6 | -0.51 | 0.01578 | -0.027 | -32.338
-5.5 | -0.455 | 0.01558 | -0.027 | -29.242
-5 | -0.399 | 0.01517 | -0.028 | -26.299
-4.5 | -0.341 | 0.01439 | -0.028 | -23.708
-4 | -0.282 | 0.01415 | -0.029 | -19.956
-3.5 | -0.223 | 0.01385 | -0.03 | -16.091
-3 | -0.163 | 0.01257 | -0.03 | -12.957
-2.5 | -0.102 | 0.01221 | -0.031 | -8.394
-2 | -0.042 | 0.01206 | -0.032 | -3.464
-1.5 | 0.019 | 0.01176 | -0.032 | 1.619
-1 | 0.08 | 0.01166 | -0.033 | 6.857
-0.5 | 0.141 | 0.01162 | -0.033 | 12.123
0 | 0.203 | 0.01054 | -0.034 | 19.295
0.5 | 0.265 | 0.01064 | -0.035 | 24.882
1 | 0.326 | 0.01086 | -0.035 | 30.01
1.5 | 0.387 | 0.01087 | -0.036 | 35.612
2 | 0.448 | 0.01096 | -0.037 | 40.878
2.5 | 0.509 | 0.01148 | -0.037 | 44.348
3 | 0.57 | 0.01204 | -0.038 | 47.354
3.5 | 0.631 | 0.01254 | -0.039 | 50.275
4 | 0.691 | 0.0132 | -0.039 | 52.342
4.5 | 0.751 | 0.01399 | -0.04 | 53.664
5 | 0.81 | 0.01584 | -0.04 | 51.16
5.5 | 0.87 | 0.0164 | -0.041 | 53.022
6 | 0.928 | 0.01702 | -0.042 | 54.502
6.5 | 0.985 | 0.01786 | -0.042 | 55.138
7 | 1.041 | 0.01855 | -0.043 | 56.148
7.5 | 1.096 | 0.01934 | -0.044 | 56.689
8 | 1.149 | 0.02025 | -0.044 | 56.731
8.5 | 1.199 | 0.02187 | -0.045 | 54.817
9 | 1.246 | 0.02311 | -0.045 | 53.915
9.5 | 1.261 | 0.02487 | -0.045 | 50.707
10 | 1.292 | 0.02654 | -0.045 | 48.689
10.5 | 1.318 | 0.0287 | -0.045 | 45.917
11 | 1.336 | 0.03121 | -0.045 | 42.805
11.5 | 1.347 | 0.03537 | -0.045 | 38.081
12 | 1.353 | 0.04081 | -0.045 | 33.145
12.5 | 1.346 | 0.0487 | -0.044 | 27.645
13 | 1.321 | 0.06207 | -0.042 | 21.287
13.5 | 1.295 | 0.07862 | -0.039 | 16.471
14 | 1.275 | 0.09447 | -0.036 | 13.5
14.5 | 1.262 | 0.1077 | -0.034 | 11.714
15 | 1.255 | 0.11735 | -0.033 | 10.693
15.5 | 1.242 | 0.12749 | -0.031 | 9.74
16 | 1.223 | 0.1367 | -0.03 | 8.945
16.5 | 1.2 | 0.14729 | -0.029 | 8.147
17 | 1.172 | 0.15657 | -0.026 | 7.486

## 20. Re 250k Mach 0.10 (2)
BIGFOIL.COM POLAR EXPORT
GA 30A212
GA 30A212 |  |  |  | Cl Max: | 1.3282 | at alpha= | 15.5 | deg
XFOIL ncrit=9 |  |  |  | L/D Max: | 67.6487 | at alpha= | 4.5 | deg
Re: | 250000 |  |  | Cd Min: | 0.24404 | at alpha= | 20 | deg
Mach: | 0.1 |  |  | Cl=0 at alpha= | -1.7328 | deg
|  |  |  | @ Cl=0.1, Cd= | 0.0088112
|  |  |  | @ Cl=0.4, Cd= | 0.0092823
|  |  |  | @ Cl=0.6, Cd= | 0.0097044
alpha (deg) | Cl | Cd | Cm | Cl/Cd
-14 | -0.5636 | 0.15861 | 0.0037 | -3.5534
-13.5 | -0.5426 | 0.15281 | 0.0033 | -3.5508
-13 | -0.5329 | 0.14567 | 0.0002 | -3.6583
-12.5 | -0.5474 | 0.13355 | -0.0085 | -4.0988
-12 | -0.5258 | 0.12861 | -0.0074 | -4.0883
-11.5 | -0.5171 | 0.12146 | -0.0099 | -4.2574
-11 | -0.5581 | 0.10336 | -0.0275 | -5.3996
-10.5 | -0.5362 | 0.09936 | -0.0224 | -5.3965
-10 | -0.5278 | 0.09279 | -0.0241 | -5.6881
-9.5 | -0.7557 | 0.0439 | -0.0481 | -17.2141
-9 | -0.7558 | 0.03734 | -0.0429 | -20.241
-8.5 | -0.747 | 0.03225 | -0.0369 | -23.1628
-8 | -0.7286 | 0.02809 | -0.0317 | -25.9381
-7.5 | -0.7004 | 0.02557 | -0.0275 | -27.3915
-7 | -0.6706 | 0.02316 | -0.0232 | -28.9551
-6.5 | -0.6222 | 0.02079 | -0.0223 | -29.9278
-6 | -0.5477 | 0.01887 | -0.0267 | -29.0249
-5.5 | -0.4713 | 0.01695 | -0.0313 | -27.8053
-5 | -0.3984 | 0.01539 | -0.0351 | -25.8869
-4.5 | -0.3255 | 0.01389 | -0.0389 | -23.4341
-4 | -0.2548 | 0.01209 | -0.0427 | -21.0753
-3.5 | -0.1882 | 0.01116 | -0.0449 | -16.8638
-3 | -0.1293 | 0.01056 | -0.045 | -12.2443
-2.5 | -0.0749 | 0.01004 | -0.044 | -7.4602
-2 | -0.0249 | 0.00942 | -0.0419 | -2.6433
-1.5 | 0.0217 | 0.00884 | -0.0388 | 2.4548
-1 | 0.0762 | 0.00874 | -0.0365 | 8.7185
0 | 0.2332 | 0.00921 | -0.0432 | 25.3203
0.5 | 0.3283 | 0.00929 | -0.051 | 35.3391
1 | 0.3943 | 0.00928 | -0.0532 | 42.4892
1.5 | 0.4444 | 0.0093 | -0.0519 | 47.7849
2 | 0.4934 | 0.00936 | -0.0503 | 52.7137
2.5 | 0.5419 | 0.00948 | -0.0486 | 57.1624
3 | 0.5901 | 0.00965 | -0.0468 | 61.1503
3.5 | 0.6374 | 0.00991 | -0.0449 | 64.3189
4 | 0.6835 | 0.01025 | -0.0427 | 66.6829
4.5 | 0.7279 | 0.01076 | -0.0404 | 67.6487
5 | 0.7709 | 0.01143 | -0.0378 | 67.4453
5.5 | 0.8128 | 0.0122 | -0.0352 | 66.623
6 | 0.8538 | 0.01308 | -0.0326 | 65.2752
6.5 | 0.8939 | 0.01414 | -0.0299 | 63.2178
7 | 0.9344 | 0.01525 | -0.0274 | 61.2721
7.5 | 0.9748 | 0.01642 | -0.0249 | 59.3666
8 | 1.0154 | 0.01758 | -0.0225 | 57.7588
8.5 | 1.0545 | 0.01886 | -0.02 | 55.912
9 | 1.0927 | 0.02018 | -0.0174 | 54.1477
9.5 | 1.1296 | 0.02156 | -0.0147 | 52.3933
10 | 1.1636 | 0.02312 | -0.0118 | 50.3287
10.5 | 1.1922 | 0.02485 | -0.0081 | 47.9759
11 | 1.2183 | 0.02664 | -0.0045 | 45.732
11.5 | 1.2438 | 0.0286 | -0.0011 | 43.4895
12 | 1.2657 | 0.03116 | 0.002 | 40.6194
12.5 | 1.2853 | 0.03358 | 0.0049 | 38.2758
13 | 1.3025 | 0.03682 | 0.0075 | 35.3748
13.5 | 1.3139 | 0.04024 | 0.0097 | 32.6516
14 | 1.3261 | 0.04395 | 0.0113 | 30.1729
14.5 | 1.3272 | 0.04905 | 0.0125 | 27.0581
15 | 1.3258 | 0.05449 | 0.0127 | 24.3311
15.5 | 1.3282 | 0.05978 | 0.0127 | 22.2181
16 | 1.3112 | 0.06791 | 0.0113 | 19.3079
16.5 | 1.2855 | 0.07793 | 0.0076 | 16.4956
17 | 1.2555 | 0.08963 | 0.0022 | 14.0076
17.5 | 1.2169 | 0.10396 | -0.0056 | 11.7055
18 | 1.0085 | 0.16007 | -0.0405 | 6.3004
18.5 | 0.8978 | 0.21795 | -0.0666 | 4.1193
19 | 0.8954 | 0.22832 | -0.0768 | 3.9217
19.5 | 0.9246 | 0.23199 | -0.0754 | 3.9855
20 | 0.921 | 0.24404 | -0.0866 | 3.774

## 21. Re 250k Mach 0.25 (1)
BIGFOIL.COM POLAR EXPORT
GA 30A212
GA 30A212 |  |  |  | Cl Max: | 1.314 | at alpha= | 11 | deg
JavaFoil+Calcfoil stall+Eppler ext transition |  |  |  | L/D Max: | 55.862 | at alpha= | 7.5 | deg
Re: | 250000 |  |  | Cd Min: | 0.01073 | at alpha= | 0.5 | deg
Mach: | 0.25 |  |  | Cl=0 at alpha= | -1.6587 | deg
|  |  |  | @ Cl=0.1, Cd= | 0.011769
|  |  |  | @ Cl=0.4, Cd= | 0.010966
|  |  |  | @ Cl=0.6, Cd= | 0.012363
alpha (deg) | Cl | Cd | Cm | Cl/Cd
-16 | -0.421 | 0.18622 | -0.006 | -2.261
-15.5 | -0.468 | 0.16467 | -0.006 | -2.844
-15 | -0.512 | 0.16115 | -0.006 | -3.175
-14.5 | -0.551 | 0.14946 | -0.006 | -3.687
-14 | -0.586 | 0.13627 | -0.006 | -4.299
-13.5 | -0.616 | 0.12562 | -0.007 | -4.902
-13 | -0.641 | 0.11893 | -0.007 | -5.387
-12.5 | -0.66 | 0.1097 | -0.007 | -6.018
-12 | -0.674 | 0.09968 | -0.007 | -6.759
-11.5 | -0.681 | 0.09383 | -0.008 | -7.262
-11 | -0.683 | 0.08736 | -0.008 | -7.819
-10.5 | -0.679 | 0.07943 | -0.008 | -8.545
-10 | -0.668 | 0.07424 | -0.009 | -9.003
-9.5 | -0.653 | 0.06933 | -0.009 | -9.418
-9 | -0.632 | 0.06568 | -0.01 | -9.623
-8.5 | -0.606 | 0.06057 | -0.01 | -10.014
-8 | -0.577 | 0.05649 | -0.011 | -10.213
-7.5 | -0.544 | 0.05359 | -0.012 | -10.145
-7 | -0.508 | 0.04964 | -0.014 | -10.241
-6.5 | -0.574 | 0.01648 | -0.027 | -34.827
-6 | -0.521 | 0.01614 | -0.027 | -32.299
-5.5 | -0.466 | 0.01585 | -0.028 | -29.41
-5 | -0.409 | 0.0154 | -0.029 | -26.534
-4.5 | -0.35 | 0.01493 | -0.029 | -23.421
-4 | -0.29 | 0.01474 | -0.03 | -19.647
-3.5 | -0.229 | 0.01396 | -0.03 | -16.392
-3 | -0.167 | 0.01274 | -0.031 | -13.128
-2.5 | -0.105 | 0.01235 | -0.032 | -8.521
-2 | -0.043 | 0.01217 | -0.032 | -3.528
-1.5 | 0.02 | 0.01191 | -0.033 | 1.643
-1 | 0.082 | 0.01178 | -0.034 | 6.977
-0.5 | 0.145 | 0.01174 | -0.034 | 12.332
0 | 0.209 | 0.01156 | -0.035 | 18.064
0.5 | 0.272 | 0.01073 | -0.036 | 25.352
1 | 0.335 | 0.01096 | -0.036 | 30.561
1.5 | 0.398 | 0.01096 | -0.037 | 36.292
2 | 0.461 | 0.01114 | -0.038 | 41.347
2.5 | 0.523 | 0.01169 | -0.038 | 44.734
3 | 0.586 | 0.01223 | -0.039 | 47.872
3.5 | 0.648 | 0.01282 | -0.04 | 50.529
4 | 0.71 | 0.01354 | -0.04 | 52.425
4.5 | 0.771 | 0.0143 | -0.041 | 53.942
5 | 0.832 | 0.01618 | -0.042 | 51.424
5.5 | 0.893 | 0.0168 | -0.042 | 53.128
6 | 0.952 | 0.0175 | -0.043 | 54.394
6.5 | 1.01 | 0.0184 | -0.044 | 54.889
7 | 1.067 | 0.0192 | -0.044 | 55.591
7.5 | 1.122 | 0.02009 | -0.045 | 55.862
8 | 1.175 | 0.02114 | -0.045 | 55.581
8.5 | 1.224 | 0.02296 | -0.046 | 53.3
9 | 1.239 | 0.02492 | -0.046 | 49.742
9.5 | 1.27 | 0.02677 | -0.046 | 47.446
10 | 1.293 | 0.02927 | -0.046 | 44.179
10.5 | 1.309 | 0.03242 | -0.046 | 40.362
11 | 1.314 | 0.03701 | -0.045 | 35.515
11.5 | 1.307 | 0.04376 | -0.045 | 29.855
12 | 1.276 | 0.05661 | -0.042 | 22.546
12.5 | 1.24 | 0.07406 | -0.039 | 16.745
13 | 1.21 | 0.09041 | -0.036 | 13.384
13.5 | 1.188 | 0.10403 | -0.033 | 11.42
14 | 1.167 | 0.11606 | -0.03 | 10.057
14.5 | 1.146 | 0.12614 | -0.029 | 9.082
15 | 1.117 | 0.1377 | -0.025 | 8.114
15.5 | 1.081 | 0.14725 | -0.024 | 7.342
16 | 1.031 | 0.15752 | -0.022 | 6.546

## 22. Re 250k Mach 0.25 (2)
BIGFOIL.COM POLAR EXPORT
GA 30A212
GA 30A212 |  |  |  | Cl Max: | 1.276 | at alpha= | 13.5 | deg
XFOIL ncrit=9 |  |  |  | L/D Max: | 66.6905 | at alpha= | 4.5 | deg
Re: | 250000 |  |  | Cd Min: | 0.24726 | at alpha= | -20 | deg
Mach: | 0.25 |  |  | Cl=0 at alpha= | -1.7439 | deg
|  |  |  | @ Cl=0.1, Cd= | 0.0089044
|  |  |  | @ Cl=0.4, Cd= | 0.009458
|  |  |  | @ Cl=0.6, Cd= | 0.009835
alpha (deg) | Cl | Cd | Cm | Cl/Cd
-20 | -0.7411 | 0.24726 | 0.0524 | -2.9972
-19.5 | -0.7207 | 0.24097 | 0.0499 | -2.9908
-19 | -0.7022 | 0.23459 | 0.046 | -2.9933
-18.5 | -0.6856 | 0.22751 | 0.0406 | -3.0135
-18 | -0.6735 | 0.2202 | 0.0344 | -3.0586
-17.5 | -0.651 | 0.21346 | 0.033 | -3.0498
-17 | -0.633 | 0.20705 | 0.0296 | -3.0572
-16.5 | -0.6236 | 0.19984 | 0.0226 | -3.1205
-16 | -0.6062 | 0.19188 | 0.0198 | -3.1593
-15.5 | -0.5862 | 0.18556 | 0.0179 | -3.1591
-15 | -0.5708 | 0.17867 | 0.0145 | -3.1947
-14.5 | -0.5776 | 0.17021 | 0.0048 | -3.3935
-14 | -0.5516 | 0.1626 | 0.0057 | -3.3924
-13.5 | -0.5341 | 0.15625 | 0.004 | -3.4182
-13 | -0.5376 | 0.14749 | -0.0035 | -3.645
-12.5 | -0.5281 | 0.13893 | -0.0057 | -3.8012
-12 | -0.5097 | 0.13294 | -0.0062 | -3.8341
-11.5 | -0.5041 | 0.12497 | -0.01 | -4.0338
-11 | -0.5254 | 0.11157 | -0.0202 | -4.7092
-10.5 | -0.5054 | 0.10644 | -0.0187 | -4.7482
-10 | -0.5812 | 0.07376 | -0.0405 | -7.8796
-9.5 | -0.5678 | 0.07042 | -0.0411 | -8.0631
-9 | -0.714 | 0.0447 | -0.0514 | -15.9732
-8.5 | -0.7229 | 0.03846 | -0.0454 | -18.7962
-8 | -0.7236 | 0.03308 | -0.0386 | -21.8742
-7.5 | -0.7054 | 0.03 | -0.0331 | -23.5133
-7 | -0.6872 | 0.0265 | -0.0271 | -25.9321
-6.5 | -0.6314 | 0.02296 | -0.0275 | -27.5
-6 | -0.5564 | 0.02015 | -0.0313 | -27.6129
-5.5 | -0.4806 | 0.01777 | -0.0349 | -27.0456
-5 | -0.4004 | 0.01593 | -0.0396 | -25.135
-4.5 | -0.3253 | 0.01437 | -0.0431 | -22.6374
-4 | -0.2555 | 0.01265 | -0.0457 | -20.1976
-3.5 | -0.1911 | 0.01141 | -0.0471 | -16.7485
-3 | -0.1312 | 0.01075 | -0.0469 | -12.2047
-2 | -0.0254 | 0.00974 | -0.0433 | -2.6078
-1.5 | 0.0242 | 0.00913 | -0.0406 | 2.6506
-1 | 0.076 | 0.00883 | -0.0374 | 8.607
-0.5 | 0.1437 | 0.00904 | -0.0376 | 15.896
0 | 0.2292 | 0.00931 | -0.0421 | 24.6187
0.5 | 0.3276 | 0.00944 | -0.0499 | 34.7034
1 | 0.4082 | 0.00946 | -0.0545 | 43.1501
1.5 | 0.4595 | 0.00947 | -0.0531 | 48.5216
2 | 0.5098 | 0.00954 | -0.0514 | 53.4382
2.5 | 0.5594 | 0.00967 | -0.0495 | 57.849
3 | 0.6086 | 0.00987 | -0.0474 | 61.6616
3.5 | 0.6567 | 0.01016 | -0.0452 | 64.6358
4 | 0.703 | 0.0106 | -0.0426 | 66.3208
4.5 | 0.7476 | 0.01121 | -0.0398 | 66.6905
5 | 0.7908 | 0.01196 | -0.0369 | 66.1204
5.5 | 0.8323 | 0.01284 | -0.0337 | 64.8209
6 | 0.8732 | 0.01385 | -0.0306 | 63.0469
6.5 | 0.9137 | 0.015 | -0.0274 | 60.9133
7 | 0.9545 | 0.0162 | -0.0244 | 58.9198
7.5 | 0.9946 | 0.0175 | -0.0213 | 56.8343
8 | 1.0352 | 0.01878 | -0.0184 | 55.1225
8.5 | 1.0736 | 0.02022 | -0.0152 | 53.0959
9 | 1.1099 | 0.02179 | -0.0118 | 50.9362
9.5 | 1.1422 | 0.02353 | -0.008 | 48.5423
10 | 1.1698 | 0.02553 | -0.0038 | 45.8206
10.5 | 1.1973 | 0.02733 | 0.0002 | 43.809
11 | 1.2209 | 0.02991 | 0.0039 | 40.8191
11.5 | 1.2417 | 0.03266 | 0.0073 | 38.019
12 | 1.2575 | 0.036 | 0.0104 | 34.9306
12.5 | 1.2714 | 0.03964 | 0.0129 | 32.0737
13 | 1.2741 | 0.04459 | 0.0149 | 28.5737
13.5 | 1.276 | 0.04972 | 0.0157 | 25.6637
14 | 1.2712 | 0.05607 | 0.0161 | 22.6717
14.5 | 1.2481 | 0.06497 | 0.014 | 19.2104
15 | 1.2204 | 0.07539 | 0.01 | 16.1878
15.5 | 1.1871 | 0.08778 | 0.0039 | 13.5236
16 | 1.1377 | 0.10431 | -0.0056 | 10.9069
16.5 | 0.8517 | 0.1901 | -0.0555 | 4.4803
17 | 0.8724 | 0.19536 | -0.0569 | 4.4656
17.5 | 0.8647 | 0.21071 | -0.0669 | 4.1037
18 | 0.8958 | 0.2141 | -0.0654 | 4.184
18.5 | 0.9017 | 0.22509 | -0.0719 | 4.006

## 23. Re 250k Mach 0.50 (1)
BIGFOIL.COM POLAR EXPORT
GA 30A212
GA 30A212 |  |  |  | Cl Max: | 1.214 | at alpha= | 20 | deg
JavaFoil+Calcfoil stall+Eppler ext transition |  |  |  | L/D Max: | 52.681 | at alpha= | 6 | deg
Re: | 250000 |  |  | Cd Min: | 0.01135 | at alpha= | 1 | deg
Mach: | 0.5 |  |  | Cl=0 at alpha= | -1.6571 | deg
|  |  |  | @ Cl=0.1, Cd= | 0.012256
|  |  |  | @ Cl=0.4, Cd= | 0.011424
|  |  |  | @ Cl=0.6, Cd= | 0.012872
alpha (deg) | Cl | Cd | Cm | Cl/Cd
-20 | -1.017 | 0.27324 | -0.007 | -3.724
-19.5 | -0.991 | 0.26546 | -0.007 | -3.732
-19 | -0.964 | 0.26177 | -0.008 | -3.684
-18.5 | -0.938 | 0.25819 | -0.008 | -3.632
-18 | -0.911 | 0.24874 | -0.008 | -3.662
-17.5 | -0.884 | 0.24141 | -0.009 | -3.662
-17 | -0.857 | 0.23593 | -0.009 | -3.632
-16.5 | -0.827 | 0.22584 | -0.009 | -3.661
-16 | -0.799 | 0.2156 | -0.009 | -3.706
-15.5 | -0.772 | 0.21078 | -0.009 | -3.662
-15 | -0.745 | 0.20632 | -0.009 | -3.609
-14.5 | -0.718 | 0.19443 | -0.009 | -3.69
-14 | -0.69 | 0.18792 | -0.01 | -3.673
-13.5 | -0.663 | 0.18142 | -0.01 | -3.653
-13 | -0.636 | 0.17381 | -0.01 | -3.657
-12.5 | -0.608 | 0.1704 | -0.011 | -3.569
-12 | -0.579 | 0.16234 | -0.01 | -3.566
-11.5 | -0.551 | 0.15055 | -0.01 | -3.661
-11 | -0.524 | 0.14808 | -0.01 | -3.536
-10.5 | -0.496 | 0.14083 | -0.011 | -3.522
-10 | -0.468 | 0.13778 | -0.011 | -3.399
-9.5 | -0.441 | 0.12476 | -0.011 | -3.532
-9 | -0.412 | 0.11932 | -0.011 | -3.455
-8.5 | -0.385 | 0.10817 | -0.011 | -3.555
-8 | -0.356 | 0.0812 | -0.011 | -4.389
-7.5 | -0.328 | 0.08194 | -0.01 | -4.007
-7 | -0.463 | 0.06277 | -0.011 | -7.378
-6.5 | -0.471 | 0.05407 | -0.012 | -8.71
-6 | -0.447 | 0.04898 | -0.013 | -9.118
-5.5 | -0.41 | 0.04516 | -0.015 | -9.072
-5 | -0.448 | 0.01661 | -0.032 | -26.971
-4.5 | -0.386 | 0.01616 | -0.033 | -23.886
-4 | -0.321 | 0.01506 | -0.033 | -21.34
-3.5 | -0.255 | 0.01507 | -0.034 | -16.889
-3 | -0.186 | 0.01481 | -0.035 | -12.586
-2.5 | -0.117 | 0.01308 | -0.036 | -8.977
-2 | -0.048 | 0.01303 | -0.036 | -3.68
-1.5 | 0.022 | 0.01274 | -0.037 | 1.714
-1 | 0.092 | 0.01227 | -0.038 | 7.483
-0.5 | 0.162 | 0.01215 | -0.038 | 13.311
0 | 0.234 | 0.01206 | -0.039 | 19.359
0.5 | 0.304 | 0.01222 | -0.04 | 24.862
1 | 0.374 | 0.01135 | -0.041 | 32.968
1.5 | 0.444 | 0.01155 | -0.041 | 38.488
2 | 0.514 | 0.01213 | -0.042 | 42.397
2.5 | 0.584 | 0.01273 | -0.043 | 45.883
3 | 0.654 | 0.01335 | -0.044 | 48.94
3.5 | 0.723 | 0.01416 | -0.044 | 51.024
4 | 0.791 | 0.01506 | -0.045 | 52.53
4.5 | 0.859 | 0.01714 | -0.046 | 50.097
5 | 0.925 | 0.01802 | -0.046 | 51.346
5.5 | 0.991 | 0.01897 | -0.047 | 52.245
6 | 1.054 | 0.02 | -0.048 | 52.681
6.5 | 1.114 | 0.02133 | -0.049 | 52.201
7 | 1.144 | 0.02406 | -0.048 | 47.574
7.5 | 1.183 | 0.02642 | -0.048 | 44.776
8 | 1.204 | 0.02991 | -0.048 | 40.25
8.5 | 1.197 | 0.03511 | -0.048 | 34.096
9 | 1.125 | 0.04909 | -0.044 | 22.909
9.5 | 0.976 | 0.07551 | -0.036 | 12.926
10 | 0.654 | 0.10101 | -0.019 | 6.479
10.5 | 0.683 | 0.13019 | -0.022 | 5.244
11 | 0.711 | 0.1567 | -0.024 | 4.539
11.5 | 0.739 | 0.1567 | -0.025 | 4.717
12 | 0.768 | 0.1688 | -0.027 | 4.549
12.5 | 0.797 | 0.24161 | -0.028 | 3.297
13 | 0.824 | 0.18753 | -0.029 | 4.396
13.5 | 0.852 | 0.19067 | -0.029 | 4.468
14 | 0.88 | 0.19406 | -0.03 | 4.533
14.5 | 0.908 | 0.21636 | -0.032 | 4.199
15 | 0.939 | 0.22613 | -0.034 | 4.151
15.5 | 0.966 | 0.22887 | -0.034 | 4.221
16 | 0.993 | 0.23495 | -0.035 | 4.227
16.5 | 1.02 | 0.24116 | -0.035 | 4.231
17 | 1.048 | 0.25291 | -0.036 | 4.142
17.5 | 1.075 | 0.25767 | -0.036 | 4.172
18 | 1.105 | 0.26688 | -0.038 | 4.141
18.5 | 1.134 | 0.27291 | -0.039 | 4.154
19 | 1.16 | 0.2813 | -0.039 | 4.125
19.5 | 1.187 | 0.2825 | -0.04 | 4.202
20 | 1.214 | 0.28976 | -0.04 | 4.189

## 24. Re 250k Mach 0.50 (2)
BIGFOIL.COM POLAR EXPORT
GA 30A212
GA 30A212 |  |  |  | Cl Max: | 1.133 | at alpha= | 9.5 | deg
XFOIL ncrit=9 |  |  |  | L/D Max: | 63.2416 | at alpha= | 3.5 | deg
Re: | 250000 |  |  | Cd Min: | 0.27118 | at alpha= | -20 | deg
Mach: | 0.5 |  |  | Cl=0 at alpha= | -1.7664 | deg
|  |  |  | @ Cl=0.1, Cd= | 0.0098363
|  |  |  | @ Cl=0.4, Cd= | 0.010163
|  |  |  | @ Cl=0.6, Cd= | 0.010458
alpha (deg) | Cl | Cd | Cm | Cl/Cd
-20 | -0.7953 | 0.27118 | 0.064 | -2.9327
-19.5 | -0.7725 | 0.26329 | 0.0588 | -2.934
-19 | -0.7539 | 0.25601 | 0.0508 | -2.9448
-18.5 | -0.7291 | 0.24671 | 0.0476 | -2.9553
-18 | -0.7056 | 0.239 | 0.0438 | -2.9523
-17.5 | -0.6833 | 0.23117 | 0.0391 | -2.9558
-17 | -0.667 | 0.22375 | 0.0313 | -2.981
-16.5 | -0.6418 | 0.21477 | 0.0289 | -2.9883
-16 | -0.619 | 0.20735 | 0.0254 | -2.9853
-15.5 | -0.5996 | 0.19947 | 0.0202 | -3.006
-15 | -0.5905 | 0.19194 | 0.0124 | -3.0765
-14.5 | -0.5608 | 0.18331 | 0.012 | -3.0593
-14 | -0.5403 | 0.17588 | 0.0087 | -3.072
-13.5 | -0.5383 | 0.16858 | 0.0001 | -3.1931
-13 | -0.5096 | 0.15969 | 0 | -3.1912
-12.5 | -0.4905 | 0.15244 | -0.0026 | -3.2177
-12 | -0.4942 | 0.14442 | -0.0112 | -3.422
-11.5 | -0.4766 | 0.13552 | -0.0127 | -3.5168
-11 | -0.4545 | 0.12851 | -0.0133 | -3.5367
-10.5 | -0.4452 | 0.12071 | -0.0169 | -3.6882
-10 | -0.4557 | 0.11026 | -0.0253 | -4.133
-9.5 | -0.4316 | 0.10439 | -0.0236 | -4.1345
-9 | -0.4489 | 0.08929 | -0.0318 | -5.0274
-8.5 | -0.4563 | 0.07901 | -0.0367 | -5.7752
-8 | -0.5076 | 0.05777 | -0.0541 | -8.7866
-7.5 | -0.5419 | 0.04787 | -0.0607 | -11.3202
-7 | -0.5929 | 0.04339 | -0.0522 | -13.6644
-6.5 | -0.6188 | 0.03731 | -0.0473 | -16.5854
-6 | -0.5684 | 0.02926 | -0.0525 | -19.4258
-5.5 | -0.4996 | 0.02339 | -0.0551 | -21.3596
-5 | -0.4141 | 0.01939 | -0.0583 | -21.3564
-4.5 | -0.3356 | 0.01671 | -0.0594 | -20.0838
-4 | -0.2683 | 0.01479 | -0.0584 | -18.1406
-3.5 | -0.2067 | 0.01317 | -0.0564 | -15.6948
-3 | -0.1479 | 0.01183 | -0.0541 | -12.5021
-2.5 | -0.0885 | 0.01125 | -0.0517 | -7.8667
-2 | -0.0278 | 0.01085 | -0.0494 | -2.5622
-1.5 | 0.0317 | 0.01039 | -0.047 | 3.051
-1 | 0.0897 | 0.00991 | -0.0443 | 9.0515
-0.5 | 0.147 | 0.0095 | -0.0405 | 15.4737
0 | 0.2247 | 0.00972 | -0.0404 | 23.1173
0.5 | 0.3228 | 0.01004 | -0.0451 | 32.1514
1 | 0.4357 | 0.01022 | -0.0536 | 42.6321
1.5 | 0.5269 | 0.01027 | -0.0582 | 51.3048
2 | 0.5817 | 0.01038 | -0.0555 | 56.0405
2.5 | 0.6354 | 0.01061 | -0.0524 | 59.8869
3 | 0.6869 | 0.01101 | -0.0488 | 62.3887
3.5 | 0.7355 | 0.01163 | -0.0447 | 63.2416
4 | 0.7812 | 0.01243 | -0.0401 | 62.8479
4.5 | 0.8235 | 0.0134 | -0.0349 | 61.4552
5 | 0.8638 | 0.01453 | -0.0294 | 59.4494
5.5 | 0.9026 | 0.01584 | -0.0237 | 56.9823
6 | 0.9416 | 0.01729 | -0.0181 | 54.4592
6.5 | 0.9799 | 0.01888 | -0.0124 | 51.9015
7 | 1.0134 | 0.02075 | -0.0063 | 48.8386
7.5 | 1.0455 | 0.02279 | -0.0003 | 45.8754
8 | 1.0763 | 0.02519 | 0.0052 | 42.7273
8.5 | 1.104 | 0.0281 | 0.0103 | 39.2883
9 | 1.1227 | 0.03191 | 0.015 | 35.1833
9.5 | 1.133 | 0.03645 | 0.0187 | 31.0837
10 | 1.1266 | 0.0429 | 0.0206 | 26.2611
10.5 | 1.1168 | 0.05001 | 0.0208 | 22.3315
11 | 1.083 | 0.06049 | 0.0174 | 17.9038
11.5 | 1.0319 | 0.07452 | 0.0096 | 13.8473
12 | 0.9611 | 0.09352 | -0.0027 | 10.2769
12.5 | 0.8753 | 0.11828 | -0.018 | 7.4002
13 | 0.8705 | 0.1286 | -0.0227 | 6.7691
13.5 | 0.8449 | 0.1449 | -0.0317 | 5.8309
14 | 0.834 | 0.15933 | -0.0398 | 5.2344
14.5 | 0.8435 | 0.16886 | -0.0445 | 4.9953

## 25. Re 500k Mach 0.00 (1)
BIGFOIL.COM POLAR EXPORT
GA 30A212
GA 30A212 |  |  |  | Cl Max: | 1.401 | at alpha= | 12.5 | deg
JavaFoil+Calcfoil stall+Eppler ext transition |  |  |  | L/D Max: | 65.961 | at alpha= | 8 | deg
Re: | 500000 |  |  | Cd Min: | 0.00875 | at alpha= | 0 | deg
Mach: | 0 |  |  | Cl=0 at alpha= | -1.6557 | deg
|  |  |  | @ Cl=0.1, Cd= | 0.0098933
|  |  |  | @ Cl=0.4, Cd= | 0.0090021
|  |  |  | @ Cl=0.6, Cd= | 0.01027
alpha (deg) | Cl | Cd | Cm | Cl/Cd
-19 | -0.672 | 0.1946 | -0.005 | -3.455
-18.5 | -0.689 | 0.18176 | -0.005 | -3.789
-18 | -0.705 | 0.17116 | -0.005 | -4.116
-17.5 | -0.719 | 0.16321 | -0.005 | -4.407
-17 | -0.733 | 0.15325 | -0.005 | -4.785
-16.5 | -0.746 | 0.14879 | -0.006 | -5.012
-16 | -0.757 | 0.1392 | -0.006 | -5.437
-15.5 | -0.766 | 0.13018 | -0.006 | -5.886
-15 | -0.774 | 0.12142 | -0.006 | -6.371
-14.5 | -0.779 | 0.11498 | -0.007 | -6.772
-14 | -0.781 | 0.10912 | -0.007 | -7.161
-13.5 | -0.781 | 0.1023 | -0.007 | -7.637
-13 | -0.778 | 0.09636 | -0.008 | -8.078
-12.5 | -0.772 | 0.09145 | -0.008 | -8.444
-12 | -0.764 | 0.08614 | -0.008 | -8.864
-11.5 | -0.751 | 0.08071 | -0.009 | -9.307
-11 | -0.735 | 0.07562 | -0.009 | -9.723
-10.5 | -0.717 | 0.07106 | -0.01 | -10.091
-10 | -0.695 | 0.06658 | -0.01 | -10.434
-9.5 | -0.669 | 0.06309 | -0.011 | -10.599
-9 | -0.643 | 0.05779 | -0.012 | -11.132
-8.5 | -0.748 | 0.0158 | -0.023 | -47.341
-8 | -0.706 | 0.01508 | -0.024 | -46.799
-7.5 | -0.66 | 0.01502 | -0.025 | -43.973
-7 | -0.612 | 0.01455 | -0.025 | -42.067
-6.5 | -0.561 | 0.01414 | -0.026 | -39.696
-6 | -0.508 | 0.01372 | -0.026 | -37.048
-5.5 | -0.454 | 0.01359 | -0.027 | -33.372
-5 | -0.397 | 0.01321 | -0.028 | -30.055
-4.5 | -0.339 | 0.01291 | -0.028 | -26.292
-4 | -0.281 | 0.01237 | -0.029 | -22.712
-3.5 | -0.222 | 0.01206 | -0.03 | -18.396
-3 | -0.162 | 0.01076 | -0.03 | -15.062
-2.5 | -0.102 | 0.01046 | -0.031 | -9.748
-2 | -0.042 | 0.01027 | -0.031 | -4.049
-1.5 | 0.019 | 0.01001 | -0.032 | 1.894
-1 | 0.08 | 0.00994 | -0.033 | 8.004
-0.5 | 0.14 | 0.0098 | -0.033 | 14.311
0 | 0.202 | 0.00875 | -0.034 | 23.121
0.5 | 0.263 | 0.00879 | -0.035 | 29.958
1 | 0.324 | 0.00897 | -0.035 | 36.17
1.5 | 0.385 | 0.00898 | -0.036 | 42.874
2 | 0.446 | 0.00907 | -0.036 | 49.175
2.5 | 0.507 | 0.0095 | -0.037 | 53.345
3 | 0.567 | 0.01 | -0.038 | 56.705
3.5 | 0.627 | 0.01049 | -0.038 | 59.833
4 | 0.688 | 0.01113 | -0.039 | 61.774
4.5 | 0.747 | 0.0118 | -0.04 | 63.308
5 | 0.807 | 0.01252 | -0.04 | 64.424
5.5 | 0.865 | 0.0141 | -0.041 | 61.369
6 | 0.923 | 0.01461 | -0.042 | 63.179
6.5 | 0.98 | 0.01533 | -0.042 | 63.953
7 | 1.037 | 0.01592 | -0.043 | 65.105
7.5 | 1.091 | 0.01659 | -0.043 | 65.777
8 | 1.144 | 0.01734 | -0.044 | 65.961
8.5 | 1.194 | 0.01879 | -0.045 | 63.539
9 | 1.241 | 0.01967 | -0.045 | 63.109
9.5 | 1.286 | 0.02091 | -0.046 | 61.51
10 | 1.328 | 0.02181 | -0.046 | 60.914
10.5 | 1.337 | 0.02353 | -0.046 | 56.792
11 | 1.362 | 0.02495 | -0.046 | 54.572
11.5 | 1.379 | 0.02742 | -0.046 | 50.299
12 | 1.393 | 0.03052 | -0.046 | 45.64
12.5 | 1.401 | 0.0342 | -0.046 | 40.951
13 | 1.4 | 0.03934 | -0.046 | 35.573
13.5 | 1.393 | 0.04614 | -0.045 | 30.186
14 | 1.372 | 0.0575 | -0.044 | 23.863
14.5 | 1.349 | 0.07039 | -0.042 | 19.158
15 | 1.327 | 0.08391 | -0.041 | 15.81
15.5 | 1.305 | 0.09668 | -0.039 | 13.496
16 | 1.278 | 0.10916 | -0.038 | 11.708
16.5 | 1.252 | 0.12064 | -0.036 | 10.377
17 | 1.227 | 0.13101 | -0.035 | 9.365
17.5 | 1.2 | 0.14155 | -0.034 | 8.478

## 26. Re 500k Mach 0.00 (2)
BIGFOIL.COM POLAR EXPORT
GA 30A212
GA 30A212 |  |  |  | Cl Max: | 1.4249 | at alpha= | 15 | deg
XFOIL ncrit=9 |  |  |  | L/D Max: | 81.3408 | at alpha= | 4.5 | deg
Re: | 500000 |  |  | Cd Min: | 0.18571 | at alpha= | -16 | deg
Mach: | 0 |  |  | Cl=0 at alpha= | -1.7086 | deg
|  |  |  | @ Cl=0.1, Cd= | 0.0066763
|  |  |  | @ Cl=0.4, Cd= | 0.0070761
|  |  |  | @ Cl=0.6, Cd= | 0.0077127
alpha (deg) | Cl | Cd | Cm | Cl/Cd
-16 | -0.6075 | 0.18571 | 0.0209 | -3.2712
-15.5 | -0.5925 | 0.17938 | 0.0179 | -3.303
-15 | -0.5946 | 0.16751 | 0.0095 | -3.5496
-14.5 | -0.5817 | 0.16049 | 0.0078 | -3.6245
-14 | -0.5648 | 0.15505 | 0.0063 | -3.6427
-13.5 | -0.5534 | 0.14823 | 0.0036 | -3.7334
-13 | -0.5694 | 0.13245 | -0.0064 | -4.299
-12.5 | -0.7701 | 0.07077 | -0.0367 | -10.8817
-12 | -0.8452 | 0.04913 | -0.0564 | -17.2033
-11.5 | -0.8942 | 0.04035 | -0.0548 | -22.1611
-11 | -0.9047 | 0.03435 | -0.0502 | -26.3377
-10.5 | -0.8931 | 0.03007 | -0.0458 | -29.7007
-10 | -0.872 | 0.02705 | -0.0413 | -32.2366
-9.5 | -0.849 | 0.02344 | -0.0369 | -36.2201
-9 | -0.8187 | 0.02171 | -0.0329 | -37.7107
-8.5 | -0.7886 | 0.02019 | -0.0287 | -39.0589
-8 | -0.7428 | 0.01865 | -0.0274 | -39.8284
-7.5 | -0.6749 | 0.01676 | -0.0309 | -40.2685
-7 | -0.6066 | 0.01554 | -0.0339 | -39.0347
-6.5 | -0.5363 | 0.01404 | -0.0376 | -38.198
-6 | -0.468 | 0.01291 | -0.0406 | -36.251
-5.5 | -0.4026 | 0.01193 | -0.0427 | -33.7469
-5 | -0.3426 | 0.01112 | -0.0435 | -30.8094
-4.5 | -0.2885 | 0.01034 | -0.0428 | -27.9014
-4 | -0.239 | 0.00938 | -0.0414 | -25.4797
-3.5 | -0.1888 | 0.00865 | -0.0402 | -21.8266
-3 | -0.1368 | 0.00818 | -0.0392 | -16.7237
-1.5 | 0.0221 | 0.00721 | -0.0368 | 3.0652
-1 | 0.0729 | 0.00678 | -0.0354 | 10.7522
0 | 0.1748 | 0.00639 | -0.0316 | 27.3552
0.5 | 0.2353 | 0.00659 | -0.0317 | 35.7056
1 | 0.309 | 0.00683 | -0.035 | 45.2416
1.5 | 0.3891 | 0.00705 | -0.04 | 55.1915
2 | 0.4686 | 0.00724 | -0.045 | 64.7238
2.5 | 0.5389 | 0.00741 | -0.0482 | 72.726
3 | 0.5884 | 0.00763 | -0.047 | 77.1166
3.5 | 0.6361 | 0.00797 | -0.0455 | 79.8118
4 | 0.6824 | 0.00845 | -0.0437 | 80.7574
4.5 | 0.728 | 0.00895 | -0.0419 | 81.3408
5 | 0.7728 | 0.00953 | -0.0398 | 81.0913
5.5 | 0.8168 | 0.01018 | -0.0377 | 80.2358
6 | 0.8601 | 0.01091 | -0.0355 | 78.8359
6.5 | 0.9029 | 0.0117 | -0.0333 | 77.1709
7 | 0.9466 | 0.01248 | -0.0313 | 75.8494
7.5 | 0.991 | 0.01325 | -0.0294 | 74.7925
8 | 1.0354 | 0.01405 | -0.0276 | 73.694
8.5 | 1.0799 | 0.01486 | -0.0259 | 72.6716
9 | 1.1237 | 0.0157 | -0.0242 | 71.5732
9.5 | 1.1662 | 0.01662 | -0.0223 | 70.1685
10 | 1.2063 | 0.01765 | -0.0201 | 68.3456
10.5 | 1.2427 | 0.01887 | -0.0175 | 65.8559
11 | 1.2784 | 0.01996 | -0.0148 | 64.0481
11.5 | 1.3064 | 0.02132 | -0.0111 | 61.2758
12 | 1.3269 | 0.02326 | -0.007 | 57.0464
12.5 | 1.3562 | 0.02476 | -0.0044 | 54.7738
13 | 1.3699 | 0.0275 | -0.001 | 49.8145
13.5 | 1.3933 | 0.02974 | 0.001 | 46.8494
14 | 1.4066 | 0.03299 | 0.003 | 42.6372
14.5 | 1.4151 | 0.03699 | 0.0044 | 38.2563
15 | 1.4249 | 0.04115 | 0.0051 | 34.627
15.5 | 1.4231 | 0.04677 | 0.0051 | 30.4276
16 | 1.4168 | 0.05325 | 0.0046 | 26.6066
16.5 | 1.4132 | 0.05993 | 0.0031 | 23.5808
17 | 1.4036 | 0.06779 | 0.0007 | 20.7051
17.5 | 1.3862 | 0.07714 | -0.0026 | 17.9699
18 | 1.3634 | 0.08746 | -0.0064 | 15.5888
18.5 | 1.3432 | 0.09823 | -0.0111 | 13.674
19 | 1.3207 | 0.10966 | -0.0164 | 12.0436
19.5 | 1.2979 | 0.12139 | -0.0223 | 10.692
20 | 1.2777 | 0.13302 | -0.0285 | 9.6053

## 27. Re 500k Mach 0.10 (1)
BIGFOIL.COM POLAR EXPORT
GA 30A212
GA 30A212 |  |  |  | Cl Max: | 1.393 | at alpha= | 12.5 | deg
JavaFoil+Calcfoil stall+Eppler ext transition |  |  |  | L/D Max: | 65.73 | at alpha= | 8 | deg
Re: | 500000 |  |  | Cd Min: | 0.00874 | at alpha= | 0 | deg
Mach: | 0.1 |  |  | Cl=0 at alpha= | -1.6557 | deg
|  |  |  | @ Cl=0.1, Cd= | 0.0099069
|  |  |  | @ Cl=0.4, Cd= | 0.0090056
|  |  |  | @ Cl=0.6, Cd= | 0.010276
alpha (deg) | Cl | Cd | Cm | Cl/Cd
-18.5 | -0.64 | 0.18153 | -0.005 | -3.524
-18 | -0.659 | 0.17244 | -0.005 | -3.819
-17.5 | -0.677 | 0.16589 | -0.005 | -4.078
-17 | -0.694 | 0.16059 | -0.005 | -4.319
-16.5 | -0.71 | 0.14895 | -0.005 | -4.764
-16 | -0.724 | 0.14342 | -0.006 | -5.048
-15.5 | -0.737 | 0.13168 | -0.006 | -5.597
-15 | -0.747 | 0.12718 | -0.006 | -5.877
-14.5 | -0.756 | 0.11677 | -0.007 | -6.473
-14 | -0.761 | 0.11002 | -0.007 | -6.921
-13.5 | -0.765 | 0.10362 | -0.007 | -7.378
-13 | -0.764 | 0.09835 | -0.007 | -7.772
-12.5 | -0.761 | 0.0929 | -0.008 | -8.191
-12 | -0.754 | 0.0865 | -0.008 | -8.718
-11.5 | -0.744 | 0.08141 | -0.009 | -9.136
-11 | -0.73 | 0.07635 | -0.009 | -9.557
-10.5 | -0.713 | 0.07125 | -0.01 | -10.011
-10 | -0.692 | 0.06686 | -0.01 | -10.353
-9.5 | -0.667 | 0.06333 | -0.011 | -10.54
-9 | -0.642 | 0.05865 | -0.012 | -10.945
-8.5 | -0.749 | 0.01599 | -0.023 | -46.832
-8 | -0.707 | 0.01519 | -0.024 | -46.556
-7.5 | -0.662 | 0.01507 | -0.025 | -43.936
-7 | -0.614 | 0.01468 | -0.025 | -41.84
-6.5 | -0.563 | 0.01414 | -0.026 | -39.854
-6 | -0.51 | 0.01375 | -0.027 | -37.121
-5.5 | -0.456 | 0.01359 | -0.027 | -33.52
-5 | -0.399 | 0.01329 | -0.028 | -30.009
-4.5 | -0.341 | 0.01262 | -0.028 | -27.02
-4 | -0.282 | 0.01238 | -0.029 | -22.812
-3.5 | -0.223 | 0.01203 | -0.03 | -18.531
-3 | -0.163 | 0.01074 | -0.03 | -15.174
-2.5 | -0.102 | 0.01053 | -0.031 | -9.735
-2 | -0.042 | 0.01025 | -0.032 | -4.079
-1.5 | 0.019 | 0.01009 | -0.032 | 1.887
-1 | 0.08 | 0.00992 | -0.033 | 8.065
-0.5 | 0.141 | 0.00988 | -0.034 | 14.268
0 | 0.203 | 0.00874 | -0.034 | 23.263
0.5 | 0.265 | 0.00882 | -0.035 | 30.008
1 | 0.326 | 0.00896 | -0.035 | 36.389
1.5 | 0.387 | 0.00898 | -0.036 | 43.124
2 | 0.448 | 0.0091 | -0.037 | 49.236
2.5 | 0.509 | 0.00954 | -0.037 | 53.359
3 | 0.57 | 0.01002 | -0.038 | 56.895
3.5 | 0.631 | 0.01054 | -0.039 | 59.803
4 | 0.691 | 0.01115 | -0.039 | 61.956
4.5 | 0.751 | 0.01182 | -0.04 | 63.504
5 | 0.81 | 0.01366 | -0.04 | 59.348
5.5 | 0.87 | 0.01414 | -0.041 | 61.482
6 | 0.928 | 0.01471 | -0.042 | 63.063
6.5 | 0.985 | 0.01542 | -0.042 | 63.856
7 | 1.041 | 0.01601 | -0.043 | 65.046
7.5 | 1.096 | 0.0167 | -0.044 | 65.639
8 | 1.149 | 0.01748 | -0.044 | 65.73
8.5 | 1.199 | 0.01885 | -0.045 | 63.574
9 | 1.246 | 0.01984 | -0.045 | 62.785
9.5 | 1.29 | 0.02111 | -0.046 | 61.134
10 | 1.332 | 0.02208 | -0.047 | 60.335
10.5 | 1.337 | 0.02387 | -0.046 | 56.027
11 | 1.36 | 0.02547 | -0.046 | 53.417
11.5 | 1.376 | 0.02815 | -0.046 | 48.885
12 | 1.388 | 0.03136 | -0.046 | 44.274
12.5 | 1.393 | 0.03555 | -0.046 | 39.174
13 | 1.388 | 0.04135 | -0.046 | 33.558
13.5 | 1.375 | 0.04958 | -0.045 | 27.734
14 | 1.349 | 0.0623 | -0.043 | 21.661
14.5 | 1.325 | 0.07581 | -0.041 | 17.472
15 | 1.301 | 0.08956 | -0.04 | 14.531
15.5 | 1.278 | 0.10219 | -0.038 | 12.509
16 | 1.251 | 0.1136 | -0.037 | 11.01
16.5 | 1.223 | 0.12473 | -0.036 | 9.808
17 | 1.193 | 0.13609 | -0.034 | 8.764
17.5 | 1.163 | 0.14568 | -0.034 | 7.984

## 28. Re 500k Mach 0.10 (2)
BIGFOIL.COM POLAR EXPORT
GA 30A212
GA 30A212 |  |  |  | Cl Max: | 1.4159 | at alpha= | 15 | deg
XFOIL ncrit=9 |  |  |  | L/D Max: | 81.153 | at alpha= | 4.5 | deg
Re: | 500000 |  |  | Cd Min: | 0.18005 | at alpha= | -15.5 | deg
Mach: | 0.1 |  |  | Cl=0 at alpha= | -1.7109 | deg
|  |  |  | @ Cl=0.1, Cd= | 0.0066023
|  |  |  | @ Cl=0.4, Cd= | 0.0070932
|  |  |  | @ Cl=0.6, Cd= | 0.0077328
alpha (deg) | Cl | Cd | Cm | Cl/Cd
-15.5 | -0.592 | 0.18005 | 0.018 | -3.288
-15 | -0.5935 | 0.16836 | 0.0096 | -3.5252
-14.5 | -0.5799 | 0.16138 | 0.008 | -3.5934
-14 | -0.5629 | 0.15587 | 0.0065 | -3.6113
-13.5 | -0.5514 | 0.14901 | 0.0037 | -3.7004
-13 | -0.5661 | 0.13363 | -0.0061 | -4.2363
-12.5 | -0.7133 | 0.08458 | -0.0262 | -8.4334
-12 | -0.7949 | 0.05758 | -0.049 | -13.8051
-11.5 | -0.85 | 0.04429 | -0.0579 | -19.1917
-11 | -0.883 | 0.03731 | -0.0531 | -23.6666
-10.5 | -0.8834 | 0.03195 | -0.0484 | -27.6495
-10 | -0.8685 | 0.02822 | -0.0434 | -30.776
-9.5 | -0.8492 | 0.0244 | -0.0385 | -34.8033
-9 | -0.8208 | 0.02237 | -0.0342 | -36.692
-8.5 | -0.7916 | 0.02074 | -0.0298 | -38.1678
-8 | -0.7462 | 0.01902 | -0.0284 | -39.2324
-7.5 | -0.678 | 0.01702 | -0.0318 | -39.8355
-7 | -0.6093 | 0.01572 | -0.0348 | -38.7595
-6.5 | -0.539 | 0.01417 | -0.0382 | -38.0381
-6 | -0.4697 | 0.01301 | -0.0413 | -36.103
-5.5 | -0.4044 | 0.01202 | -0.0432 | -33.6439
-5 | -0.3445 | 0.01118 | -0.0439 | -30.814
-4.5 | -0.29 | 0.01042 | -0.0432 | -27.8311
-4 | -0.2403 | 0.00946 | -0.0417 | -25.4017
-3.5 | -0.1898 | 0.00871 | -0.0405 | -21.791
-3 | -0.1376 | 0.00822 | -0.0395 | -16.7397
-2.5 | -0.0845 | 0.00786 | -0.0386 | -10.7506
-2 | -0.0307 | 0.00759 | -0.0379 | -4.0448
-1.5 | 0.0224 | 0.00726 | -0.037 | 3.0854
-1 | 0.0736 | 0.00683 | -0.0357 | 10.776
-0.5 | 0.1223 | 0.00641 | -0.0334 | 19.0796
0 | 0.1756 | 0.0064 | -0.0317 | 27.4375
0.5 | 0.237 | 0.0066 | -0.032 | 35.9091
1 | 0.3096 | 0.00684 | -0.0349 | 45.2632
1.5 | 0.3902 | 0.00707 | -0.0399 | 55.1909
2 | 0.4703 | 0.00726 | -0.045 | 64.7796
2.5 | 0.5422 | 0.00745 | -0.0484 | 72.7785
3 | 0.5919 | 0.00767 | -0.0472 | 77.1708
3.5 | 0.6396 | 0.00804 | -0.0456 | 79.5522
4 | 0.6863 | 0.00849 | -0.0438 | 80.8363
4.5 | 0.732 | 0.00902 | -0.0419 | 81.153
5 | 0.7767 | 0.00962 | -0.0398 | 80.738
6 | 0.864 | 0.01104 | -0.0353 | 78.2609
6.5 | 0.9073 | 0.01181 | -0.033 | 76.8247
7 | 0.9512 | 0.01259 | -0.0309 | 75.552
7.5 | 0.9955 | 0.01341 | -0.0289 | 74.2356
8 | 1.0397 | 0.01426 | -0.027 | 72.9102
8.5 | 1.0841 | 0.01509 | -0.0251 | 71.8423
9 | 1.1283 | 0.01592 | -0.0233 | 70.8731
9.5 | 1.171 | 0.01684 | -0.0213 | 69.5368
10 | 1.2111 | 0.01788 | -0.019 | 67.7349
10.5 | 1.2472 | 0.01912 | -0.0162 | 65.2301
11 | 1.2776 | 0.02045 | -0.0127 | 62.4743
11.5 | 1.3078 | 0.02175 | -0.0092 | 60.1287
12 | 1.3289 | 0.02374 | -0.0053 | 55.9773
12.5 | 1.3558 | 0.0255 | -0.0025 | 53.1686
13 | 1.37 | 0.02834 | 0.0007 | 48.3416
13.5 | 1.3906 | 0.03094 | 0.0027 | 44.9451
14 | 1.3973 | 0.03497 | 0.0046 | 39.9571
14.5 | 1.4091 | 0.03887 | 0.0057 | 36.2516
15 | 1.4159 | 0.04353 | 0.0061 | 32.527
15.5 | 1.407 | 0.05013 | 0.0058 | 28.067
16 | 1.4032 | 0.05664 | 0.0048 | 24.774
16.5 | 1.3961 | 0.06405 | 0.0028 | 21.797
17 | 1.3837 | 0.07264 | -0.0002 | 19.0487
17.5 | 1.3633 | 0.08263 | -0.0039 | 16.4989
18 | 1.3404 | 0.09335 | -0.0082 | 14.3589
18.5 | 1.3177 | 0.10474 | -0.0134 | 12.5807
19 | 1.2936 | 0.11668 | -0.0192 | 11.0867
19.5 | 1.2704 | 0.12878 | -0.0255 | 9.8649
20 | 1.2502 | 0.14071 | -0.0321 | 8.8849

## 29. Re 500k Mach 0.25 (1)
BIGFOIL.COM POLAR EXPORT
GA 30A212
GA 30A212 |  |  |  | Cl Max: | 1.347 | at alpha= | 11.5 | deg
JavaFoil+Calcfoil stall+Eppler ext transition |  |  |  | L/D Max: | 64.663 | at alpha= | 7.5 | deg
Re: | 500000 |  |  | Cd Min: | 0.00888 | at alpha= | 0.5 | deg
Mach: | 0.25 |  |  | Cl=0 at alpha= | -1.6587 | deg
|  |  |  | @ Cl=0.1, Cd= | 0.0099814
|  |  |  | @ Cl=0.4, Cd= | 0.0090551
|  |  |  | @ Cl=0.6, Cd= | 0.010353
alpha (deg) | Cl | Cd | Cm | Cl/Cd
-13 | -0.641 | 0.10512 | -0.007 | -6.097
-12.5 | -0.66 | 0.09895 | -0.007 | -6.675
-12 | -0.674 | 0.09233 | -0.008 | -7.301
-11.5 | -0.682 | 0.08684 | -0.008 | -7.852
-11 | -0.684 | 0.08037 | -0.009 | -8.508
-10.5 | -0.679 | 0.07449 | -0.009 | -9.121
-10 | -0.669 | 0.06984 | -0.009 | -9.582
-9.5 | -0.655 | 0.06512 | -0.011 | -10.055
-9 | -0.634 | 0.06084 | -0.011 | -10.423
-8.5 | -0.612 | 0.05584 | -0.013 | -10.956
-8 | -0.711 | 0.01594 | -0.025 | -44.608
-7.5 | -0.67 | 0.01565 | -0.025 | -42.81
-7 | -0.624 | 0.01507 | -0.026 | -41.395
-6.5 | -0.574 | 0.01455 | -0.027 | -39.465
-6 | -0.521 | 0.01415 | -0.027 | -36.85
-5.5 | -0.466 | 0.01394 | -0.028 | -33.442
-5 | -0.409 | 0.01353 | -0.029 | -30.222
-4.5 | -0.35 | 0.01314 | -0.029 | -26.627
-4 | -0.29 | 0.01289 | -0.03 | -22.481
-3.5 | -0.229 | 0.01215 | -0.03 | -18.843
-3 | -0.167 | 0.01092 | -0.031 | -15.325
-2.5 | -0.105 | 0.01064 | -0.032 | -9.893
-2 | -0.043 | 0.01041 | -0.032 | -4.125
-1.5 | 0.02 | 0.01021 | -0.033 | 1.917
-1 | 0.082 | 0.00999 | -0.034 | 8.222
-0.5 | 0.145 | 0.00996 | -0.034 | 14.536
0 | 0.209 | 0.00986 | -0.035 | 21.197
0.5 | 0.272 | 0.00888 | -0.036 | 30.622
1 | 0.335 | 0.00906 | -0.036 | 36.954
1.5 | 0.398 | 0.00905 | -0.037 | 43.944
2 | 0.461 | 0.00921 | -0.038 | 50.007
2.5 | 0.523 | 0.00972 | -0.038 | 53.839
3 | 0.586 | 0.01024 | -0.039 | 57.194
3.5 | 0.648 | 0.01074 | -0.04 | 60.296
4 | 0.71 | 0.01141 | -0.04 | 62.207
4.5 | 0.771 | 0.01214 | -0.041 | 63.535
5 | 0.832 | 0.01396 | -0.042 | 59.619
5.5 | 0.893 | 0.01452 | -0.042 | 61.456
6 | 0.952 | 0.01511 | -0.043 | 62.99
6.5 | 1.01 | 0.01588 | -0.044 | 63.621
7 | 1.067 | 0.01656 | -0.044 | 64.458
7.5 | 1.122 | 0.01736 | -0.045 | 64.663
8 | 1.175 | 0.01822 | -0.045 | 64.498
8.5 | 1.224 | 0.01983 | -0.046 | 61.691
9 | 1.269 | 0.02111 | -0.047 | 60.1
9.5 | 1.311 | 0.02239 | -0.047 | 58.529
10 | 1.313 | 0.0243 | -0.047 | 54.02
10.5 | 1.333 | 0.02635 | -0.047 | 50.603
11 | 1.344 | 0.02927 | -0.047 | 45.927
11.5 | 1.347 | 0.03295 | -0.047 | 40.876
12 | 1.341 | 0.03812 | -0.046 | 35.174
12.5 | 1.318 | 0.04726 | -0.045 | 27.883
13 | 1.28 | 0.06079 | -0.043 | 21.055
13.5 | 1.24 | 0.07698 | -0.04 | 16.109
14 | 1.2 | 0.09441 | -0.037 | 12.709
14.5 | 1.169 | 0.10747 | -0.035 | 10.874
15 | 1.136 | 0.11877 | -0.034 | 9.569
15.5 | 1.095 | 0.13103 | -0.032 | 8.355
16 | 1.04 | 0.14315 | -0.029 | 7.264
16.5 | 0.98 | 0.15537 | -0.027 | 6.308

## 30. Re 500k Mach 0.25 (2)
BIGFOIL.COM POLAR EXPORT
GA 30A212
GA 30A212 |  |  |  | Cl Max: | 1.3599 | at alpha= | 14 | deg
XFOIL ncrit=9 |  |  |  | L/D Max: | 80.1596 | at alpha= | 4.5 | deg
Re: | 500000 |  |  | Cd Min: | 0.16595 | at alpha= | -14.5 | deg
Mach: | 0.25 |  |  | Cl=0 at alpha= | -1.7132 | deg
|  |  |  | @ Cl=0.1, Cd= | 0.0068714
|  |  |  | @ Cl=0.4, Cd= | 0.0071812
|  |  |  | @ Cl=0.6, Cd= | 0.0078429
alpha (deg) | Cl | Cd | Cm | Cl/Cd
-14.5 | -0.5716 | 0.16595 | 0.0094 | -3.4444
-14 | -0.5545 | 0.15995 | 0.0074 | -3.4667
-13.5 | -0.5423 | 0.15279 | 0.0043 | -3.5493
-13 | -0.5525 | 0.13884 | -0.0052 | -3.9794
-12.5 | -0.5407 | 0.13237 | -0.0058 | -4.0848
-12 | -0.5276 | 0.12627 | -0.0075 | -4.1783
-11 | -0.7347 | 0.0559 | -0.0511 | -13.1431
-10.5 | -0.7728 | 0.04425 | -0.0602 | -17.4644
-10 | -0.8065 | 0.03764 | -0.0561 | -21.4267
-9.5 | -0.8194 | 0.03165 | -0.0499 | -25.8894
-9 | -0.8134 | 0.02749 | -0.0435 | -29.5889
-8.5 | -0.7968 | 0.02479 | -0.0372 | -32.142
-8 | -0.7608 | 0.02204 | -0.0341 | -34.5191
-7.5 | -0.691 | 0.01937 | -0.0369 | -35.6737
-7 | -0.6226 | 0.01703 | -0.0396 | -36.559
-6.5 | -0.5511 | 0.01514 | -0.0423 | -36.4003
-6 | -0.4778 | 0.01383 | -0.0454 | -34.5481
-5.5 | -0.4129 | 0.01261 | -0.0466 | -32.7439
-5 | -0.3531 | 0.01164 | -0.0465 | -30.3351
-4.5 | -0.2998 | 0.01077 | -0.0451 | -27.8366
-4 | -0.2472 | 0.00996 | -0.0434 | -24.8193
-3.5 | -0.1959 | 0.009 | -0.042 | -21.7667
-3 | -0.1422 | 0.00844 | -0.0408 | -16.8483
-2.5 | -0.0872 | 0.00805 | -0.0399 | -10.8323
-2 | -0.0316 | 0.00776 | -0.0391 | -4.0722
-1.5 | 0.0235 | 0.00747 | -0.0382 | 3.1459
-1 | 0.0775 | 0.00708 | -0.0371 | 10.9463
-0.5 | 0.1282 | 0.00661 | -0.0349 | 19.3949
0 | 0.1809 | 0.00651 | -0.0327 | 27.788
0.5 | 0.2428 | 0.00668 | -0.0325 | 36.3473
1 | 0.3126 | 0.00693 | -0.0343 | 45.1082
1.5 | 0.3959 | 0.00717 | -0.0393 | 55.2162
2 | 0.4798 | 0.0074 | -0.0447 | 64.8378
2.5 | 0.5606 | 0.00764 | -0.0495 | 73.377
3 | 0.6111 | 0.0079 | -0.048 | 77.3544
3.5 | 0.6597 | 0.00832 | -0.0461 | 79.2909
4 | 0.707 | 0.00884 | -0.044 | 79.9774
4.5 | 0.7535 | 0.0094 | -0.0417 | 80.1596
5 | 0.7987 | 0.01005 | -0.0392 | 79.4726
5.5 | 0.843 | 0.01079 | -0.0365 | 78.1279
6 | 0.8868 | 0.0116 | -0.0338 | 76.4483
6.5 | 0.9305 | 0.01245 | -0.031 | 74.739
7 | 0.976 | 0.01325 | -0.0285 | 73.6604
7.5 | 1.0215 | 0.0141 | -0.0261 | 72.4468
8 | 1.0667 | 0.015 | -0.0236 | 71.1133
8.5 | 1.1111 | 0.01596 | -0.0211 | 69.6178
9 | 1.1536 | 0.01702 | -0.0183 | 67.7791
9.5 | 1.1929 | 0.01822 | -0.0152 | 65.472
10 | 1.2254 | 0.01962 | -0.0111 | 62.4567
10.5 | 1.2572 | 0.02098 | -0.0071 | 59.9237
11 | 1.2834 | 0.02283 | -0.003 | 56.2155
11.5 | 1.3019 | 0.02537 | 0.0011 | 51.3165
12 | 1.3274 | 0.02768 | 0.0039 | 47.9552
12.5 | 1.3377 | 0.03139 | 0.0068 | 42.6155
13 | 1.3549 | 0.0349 | 0.0085 | 38.8223
13.5 | 1.3594 | 0.03983 | 0.0096 | 34.1301
14 | 1.3599 | 0.04555 | 0.01 | 29.8551
14.5 | 1.3587 | 0.05185 | 0.0094 | 26.2044
15 | 1.3478 | 0.05962 | 0.0077 | 22.6065
15.5 | 1.3291 | 0.06885 | 0.005 | 19.3043
16 | 1.3107 | 0.07884 | 0.0012 | 16.6248
16.5 | 1.2884 | 0.08983 | -0.0035 | 14.3426
17 | 1.2644 | 0.10145 | -0.0089 | 12.4633
17.5 | 1.2399 | 0.11345 | -0.0149 | 10.929
18 | 1.2119 | 0.12611 | -0.0213 | 9.6099
18.5 | 1.1779 | 0.14122 | -0.0301 | 8.3409
19 | 1.1364 | 0.1588 | -0.0409 | 7.1562

## 31. Re 500k Mach 0.50 (1)
BIGFOIL.COM POLAR EXPORT
GA 30A212
GA 30A212 |  |  |  | Cl Max: | 1.223 | at alpha= | 8.5 | deg
JavaFoil+Calcfoil stall+Eppler ext transition |  |  |  | L/D Max: | 61.979 | at alpha= | 4 | deg
Re: | 500000 |  |  | Cd Min: | 0.00941 | at alpha= | 1 | deg
Mach: | 0.5 |  |  | Cl=0 at alpha= | -1.6571 | deg
|  |  |  | @ Cl=0.1, Cd= | 0.010422
|  |  |  | @ Cl=0.4, Cd= | 0.0094583
|  |  |  | @ Cl=0.6, Cd= | 0.010783
alpha (deg) | Cl | Cd | Cm | Cl/Cd
-20 | -1.018 | 0.23323 | -0.007 | -4.365
-19.5 | -0.991 | 0.2238 | -0.007 | -4.428
-19 | -0.965 | 0.22067 | -0.008 | -4.371
-18.5 | -0.938 | 0.21587 | -0.008 | -4.344
-18 | -0.911 | 0.21203 | -0.008 | -4.297
-17.5 | -0.884 | 0.20129 | -0.009 | -4.393
-17 | -0.859 | 0.19435 | -0.009 | -4.417
-16.5 | -0.828 | 0.19158 | -0.009 | -4.322
-16 | -0.8 | 0.18599 | -0.009 | -4.3
-15.5 | -0.772 | 0.17924 | -0.009 | -4.308
-15 | -0.745 | 0.1761 | -0.009 | -4.231
-14.5 | -0.718 | 0.16256 | -0.01 | -4.416
-14 | -0.69 | 0.15954 | -0.01 | -4.327
-13.5 | -0.663 | 0.15386 | -0.01 | -4.309
-13 | -0.636 | 0.1458 | -0.01 | -4.36
-12.5 | -0.608 | 0.14526 | -0.011 | -4.187
-12 | -0.579 | 0.13533 | -0.01 | -4.28
-11.5 | -0.551 | 0.12625 | -0.01 | -4.367
-11 | -0.524 | 0.12247 | -0.01 | -4.276
-10.5 | -0.496 | 0.11994 | -0.011 | -4.136
-10 | -0.468 | 0.117 | -0.011 | -4.003
-9.5 | -0.441 | 0.10368 | -0.011 | -4.251
-9 | -0.412 | 0.09954 | -0.011 | -4.143
-8.5 | -0.385 | 0.09011 | -0.011 | -4.268
-8 | -0.357 | 0.07128 | -0.011 | -5.001
-7.5 | -0.328 | 0.07062 | -0.011 | -4.651
-7 | -0.463 | 0.05645 | -0.011 | -8.207
-6.5 | -0.471 | 0.05036 | -0.012 | -9.36
-6 | -0.5 | 0.02512 | -0.027 | -19.896
-5.5 | -0.505 | 0.01512 | -0.031 | -33.378
-5 | -0.448 | 0.01448 | -0.032 | -30.932
-4.5 | -0.386 | 0.01417 | -0.033 | -27.256
-4 | -0.321 | 0.01323 | -0.033 | -24.296
-3.5 | -0.255 | 0.01328 | -0.034 | -19.172
-3 | -0.186 | 0.0129 | -0.035 | -14.449
-2.5 | -0.117 | 0.01128 | -0.036 | -10.414
-2 | -0.048 | 0.01114 | -0.036 | -4.305
-1.5 | 0.022 | 0.01087 | -0.037 | 2.011
-1 | 0.092 | 0.01044 | -0.038 | 8.793
-0.5 | 0.162 | 0.01028 | -0.038 | 15.735
0 | 0.234 | 0.01024 | -0.039 | 22.809
0.5 | 0.304 | 0.01039 | -0.04 | 29.248
1 | 0.374 | 0.00941 | -0.041 | 39.768
1.5 | 0.444 | 0.00954 | -0.041 | 46.574
2 | 0.514 | 0.01014 | -0.042 | 50.719
2.5 | 0.584 | 0.01066 | -0.043 | 54.771
3 | 0.654 | 0.0112 | -0.044 | 58.359
3.5 | 0.723 | 0.01194 | -0.044 | 60.531
4 | 0.791 | 0.01277 | -0.045 | 61.979
4.5 | 0.859 | 0.01478 | -0.046 | 58.112
5 | 0.925 | 0.01553 | -0.046 | 59.585
5.5 | 0.991 | 0.01636 | -0.047 | 60.585
6 | 1.054 | 0.01724 | -0.048 | 61.104
6.5 | 1.114 | 0.01834 | -0.049 | 60.71
7 | 1.17 | 0.01961 | -0.049 | 59.68
7.5 | 1.22 | 0.02121 | -0.05 | 57.528
8 | 1.222 | 0.02497 | -0.049 | 48.943
8.5 | 1.223 | 0.02844 | -0.049 | 42.986
9 | 1.184 | 0.03436 | -0.048 | 34.451
9.5 | 1.023 | 0.05609 | -0.043 | 18.242
10 | 0.655 | 0.0917 | -0.02 | 7.14
10.5 | 0.683 | 0.10933 | -0.022 | 6.246
11 | 0.711 | 0.12921 | -0.024 | 5.505
11.5 | 0.739 | 0.13329 | -0.025 | 5.547
12 | 0.77 | 0.14324 | -0.028 | 5.373
12.5 | 0.797 | 0.19622 | -0.028 | 4.06
13 | 0.825 | 0.15485 | -0.029 | 5.326
13.5 | 0.853 | 0.15872 | -0.03 | 5.371

## 32. Re 500k Mach 0.50 (2)
BIGFOIL.COM POLAR EXPORT
GA 30A212
GA 30A212 |  |  |  | Cl Max: | 1.2176 | at alpha= | 10.5 | deg
XFOIL ncrit=9 |  |  |  | L/D Max: | 76.9804 | at alpha= | 3.5 | deg
Re: | 500000 |  |  | Cd Min: | 0.27073 | at alpha= | -20 | deg
Mach: | 0.5 |  |  | Cl=0 at alpha= | -1.7225 | deg
|  |  |  | @ Cl=0.1, Cd= | 0.0078924
|  |  |  | @ Cl=0.4, Cd= | 0.0075278
|  |  |  | @ Cl=0.6, Cd= | 0.0084085
alpha (deg) | Cl | Cd | Cm | Cl/Cd
-20 | -0.7974 | 0.27073 | 0.065 | -2.9454
-19.5 | -0.777 | 0.26164 | 0.0575 | -2.9697
-19 | -0.7533 | 0.2535 | 0.054 | -2.9716
-18.5 | -0.7304 | 0.2461 | 0.0497 | -2.9679
-18 | -0.7079 | 0.23826 | 0.0449 | -2.9711
-17.5 | -0.6891 | 0.22899 | 0.0376 | -3.0093
-17 | -0.6666 | 0.22064 | 0.0339 | -3.0212
-16.5 | -0.6436 | 0.21348 | 0.0305 | -3.0148
-16 | -0.6222 | 0.20584 | 0.0263 | -3.0227
-15.5 | -0.6065 | 0.19656 | 0.0192 | -3.0856
-15 | -0.5854 | 0.1884 | 0.0161 | -3.1072
-14.5 | -0.5636 | 0.18144 | 0.0132 | -3.1063
-14 | -0.5448 | 0.17362 | 0.0093 | -3.1379
-13.5 | -0.5395 | 0.16335 | 0.0009 | -3.3027
-13 | -0.5173 | 0.15581 | -0.0003 | -3.3201
-12.5 | -0.4983 | 0.14889 | -0.0026 | -3.3468
-12 | -0.4843 | 0.14098 | -0.0062 | -3.4352
-11 | -0.4682 | 0.12328 | -0.0145 | -3.7979
-10.5 | -0.4699 | 0.11138 | -0.0197 | -4.2189
-10 | -0.4646 | 0.10308 | -0.0227 | -4.5072
-9.5 | -0.4752 | 0.09136 | -0.0284 | -5.2014
-9 | -0.496 | 0.07827 | -0.0354 | -6.337
-8.5 | -0.5232 | 0.06445 | -0.0438 | -8.1179
-8 | -0.5583 | 0.04799 | -0.0582 | -11.6337
-7.5 | -0.603 | 0.03973 | -0.0604 | -15.1774
-7 | -0.6132 | 0.03258 | -0.0605 | -18.8214
-6.5 | -0.5739 | 0.024 | -0.0642 | -23.9125
-6 | -0.5166 | 0.01851 | -0.0639 | -27.9092
-5.5 | -0.4555 | 0.01585 | -0.0617 | -28.7382
-5 | -0.3987 | 0.0139 | -0.0581 | -28.6835
-4.5 | -0.3413 | 0.01253 | -0.0547 | -27.2386
-4 | -0.2817 | 0.01149 | -0.0518 | -24.517
-3.5 | -0.2205 | 0.01058 | -0.0496 | -20.8412
-3 | -0.1608 | 0.00956 | -0.0476 | -16.8201
-2.5 | -0.0987 | 0.00889 | -0.0461 | -11.1024
-2 | -0.0353 | 0.0085 | -0.0448 | -4.1529
-1.5 | 0.0283 | 0.00822 | -0.0436 | 3.4428
-1 | 0.0916 | 0.00793 | -0.0424 | 11.5511
-0.5 | 0.1541 | 0.00765 | -0.0411 | 20.1438
0 | 0.2118 | 0.00718 | -0.0386 | 29.4986
0.5 | 0.271 | 0.00704 | -0.0355 | 38.4943
1 | 0.3438 | 0.00729 | -0.0355 | 47.1605
1.5 | 0.4265 | 0.00764 | -0.0379 | 55.8246
2 | 0.5229 | 0.00801 | -0.0435 | 65.2809
2.5 | 0.6177 | 0.0085 | -0.0489 | 72.6706
3 | 0.6935 | 0.00908 | -0.0505 | 76.3767
3.5 | 0.7444 | 0.00967 | -0.047 | 76.9804
4 | 0.793 | 0.01037 | -0.043 | 76.4706
4.5 | 0.8393 | 0.01118 | -0.0384 | 75.0716
5 | 0.8837 | 0.0121 | -0.0334 | 73.0331
5.5 | 0.9275 | 0.01307 | -0.0282 | 70.964
6 | 0.9714 | 0.01411 | -0.0229 | 68.8448
6.5 | 1.016 | 0.01523 | -0.0176 | 66.7104
7 | 1.0576 | 0.01653 | -0.0121 | 63.9806
7.5 | 1.0913 | 0.01805 | -0.0055 | 60.4598
8 | 1.124 | 0.01996 | 0.0005 | 56.3126
8.5 | 1.155 | 0.0223 | 0.0057 | 51.7937
9 | 1.1835 | 0.02518 | 0.0103 | 47.0016
9.5 | 1.2028 | 0.02905 | 0.0142 | 41.4045
10 | 1.2165 | 0.03376 | 0.017 | 36.0338
10.5 | 1.2176 | 0.0399 | 0.0187 | 30.5163
11 | 1.21 | 0.04731 | 0.0187 | 25.576
11.5 | 1.1914 | 0.05632 | 0.0164 | 21.1541
12 | 1.1588 | 0.06774 | 0.0118 | 17.1066
12.5 | 1.1192 | 0.08086 | 0.0052 | 13.8412
13 | 1.0743 | 0.09545 | -0.003 | 11.2551
13.5 | 1.0233 | 0.11178 | -0.0125 | 9.1546
14 | 0.9753 | 0.12884 | -0.0226 | 7.5699
14.5 | 0.9235 | 0.14851 | -0.0345 | 6.2184
15 | 0.8943 | 0.16647 | -0.045 | 5.3721
15.5 | 0.9092 | 0.17413 | -0.049 | 5.2214

## 33. Re 750k Mach 0.00 (1)
BIGFOIL.COM POLAR EXPORT
GA 30A212
GA 30A212 |  |  |  | Cl Max: | 1.418 | at alpha= | 13 | deg
JavaFoil+Calcfoil stall+Eppler ext transition |  |  |  | L/D Max: | 71.407 | at alpha= | 8 | deg
Re: | 750000 |  |  | Cd Min: | 0.0081 | at alpha= | 0.5 | deg
Mach: | 0 |  |  | Cl=0 at alpha= | -1.6557 | deg
|  |  |  | @ Cl=0.1, Cd= | 0.0091467
|  |  |  | @ Cl=0.4, Cd= | 0.0082915
|  |  |  | @ Cl=0.6, Cd= | 0.0094065
alpha (deg) | Cl | Cd | Cm | Cl/Cd
-14 | -0.783 | 0.10617 | -0.008 | -7.371
-13.5 | -0.783 | 0.09952 | -0.008 | -7.863
-13 | -0.78 | 0.09412 | -0.008 | -8.29
-12.5 | -0.774 | 0.08788 | -0.009 | -8.811
-12 | -0.765 | 0.08236 | -0.009 | -9.294
-11.5 | -0.754 | 0.07763 | -0.01 | -9.715
-11 | -0.74 | 0.07163 | -0.011 | -10.332
-10.5 | -0.725 | 0.06547 | -0.012 | -11.08
-10 | -0.733 | 0.04738 | -0.016 | -15.465
-9.5 | -0.748 | 0.02918 | -0.019 | -25.647
-9 | -0.787 | 0.0154 | -0.023 | -51.131
-8.5 | -0.749 | 0.0147 | -0.023 | -50.905
-8 | -0.706 | 0.01407 | -0.024 | -50.187
-7.5 | -0.661 | 0.014 | -0.025 | -47.194
-7 | -0.612 | 0.0136 | -0.025 | -45
-6.5 | -0.561 | 0.01321 | -0.026 | -42.494
-6 | -0.508 | 0.01285 | -0.026 | -39.582
-5.5 | -0.454 | 0.0127 | -0.027 | -35.713
-5 | -0.397 | 0.01233 | -0.028 | -32.219
-4.5 | -0.34 | 0.01205 | -0.028 | -28.183
-4 | -0.281 | 0.01156 | -0.029 | -24.305
-3.5 | -0.222 | 0.01125 | -0.03 | -19.725
-3 | -0.162 | 0.00997 | -0.03 | -16.267
-2.5 | -0.102 | 0.00975 | -0.031 | -10.461
-2 | -0.042 | 0.00948 | -0.031 | -4.386
-1.5 | 0.019 | 0.00932 | -0.032 | 2.032
-1 | 0.08 | 0.00917 | -0.033 | 8.681
-0.5 | 0.14 | 0.0091 | -0.033 | 15.405
0 | 0.202 | 0.00905 | -0.034 | 22.359
0.5 | 0.263 | 0.0081 | -0.035 | 32.527
1 | 0.324 | 0.00822 | -0.035 | 39.446
1.5 | 0.385 | 0.00823 | -0.036 | 46.789
2 | 0.446 | 0.00848 | -0.037 | 52.599
2.5 | 0.507 | 0.00887 | -0.037 | 57.123
3 | 0.567 | 0.00917 | -0.038 | 61.875
3.5 | 0.627 | 0.0096 | -0.038 | 65.331
4 | 0.688 | 0.01016 | -0.039 | 67.649
4.5 | 0.747 | 0.0108 | -0.04 | 69.162
5 | 0.807 | 0.01154 | -0.04 | 69.863
5.5 | 0.865 | 0.01304 | -0.041 | 66.362
6 | 0.923 | 0.01351 | -0.042 | 68.318
6.5 | 0.98 | 0.01417 | -0.042 | 69.206
7 | 1.037 | 0.01469 | -0.043 | 70.564
7.5 | 1.091 | 0.01532 | -0.043 | 71.241
8 | 1.144 | 0.01602 | -0.044 | 71.407
8.5 | 1.194 | 0.01735 | -0.045 | 68.802
9 | 1.241 | 0.01816 | -0.045 | 68.362
9.5 | 1.286 | 0.01929 | -0.046 | 66.694
10 | 1.328 | 0.02018 | -0.046 | 65.82
10.5 | 1.367 | 0.02119 | -0.047 | 64.533
11 | 1.371 | 0.02266 | -0.047 | 60.52
11.5 | 1.391 | 0.02462 | -0.047 | 56.515
12 | 1.407 | 0.02709 | -0.047 | 51.952
12.5 | 1.416 | 0.03006 | -0.047 | 47.105
13 | 1.418 | 0.03404 | -0.047 | 41.66
13.5 | 1.415 | 0.03922 | -0.046 | 36.077
14 | 1.403 | 0.0468 | -0.046 | 29.979
14.5 | 1.39 | 0.05478 | -0.045 | 25.366
15 | 1.363 | 0.06739 | -0.043 | 20.223
15.5 | 1.337 | 0.07946 | -0.042 | 16.831
16 | 1.306 | 0.09199 | -0.041 | 14.199
16.5 | 1.276 | 0.10377 | -0.04 | 12.295
17 | 1.246 | 0.11585 | -0.039 | 10.753
17.5 | 1.215 | 0.12759 | -0.038 | 9.52
18 | 1.185 | 0.1373 | -0.037 | 8.629

## 34. Re 750k Mach 0.00 (2)
BIGFOIL.COM POLAR EXPORT
GA 30A212
GA 30A212 |  |  |  | Cl Max: | 1.5087 | at alpha= | 16.5 | deg
XFOIL ncrit=9 |  |  |  | L/D Max: | 88.6578 | at alpha= | 4.5 | deg
Re: | 750000 |  |  | Cd Min: | 0.20651 | at alpha= | -17.5 | deg
Mach: | 0 |  |  | Cl=0 at alpha= | -1.692 | deg
|  |  |  | @ Cl=0.1, Cd= | 0.006208
|  |  |  | @ Cl=0.4, Cd= | 0.0061564
|  |  |  | @ Cl=0.6, Cd= | 0.0071176
alpha (deg) | Cl | Cd | Cm | Cl/Cd
-17.5 | -0.6524 | 0.20651 | 0.0328 | -3.1592
-17 | -0.6363 | 0.20018 | 0.0293 | -3.1786
-16.5 | -0.6312 | 0.1886 | 0.0219 | -3.3468
-14.5 | -0.9543 | 0.06771 | -0.0382 | -14.0939
-14 | -0.9921 | 0.05237 | -0.0508 | -18.9441
-13.5 | -1.024 | 0.04113 | -0.0586 | -24.8967
-13 | -1.0432 | 0.03475 | -0.0577 | -30.0201
-12.5 | -1.0434 | 0.03119 | -0.0533 | -33.453
-12 | -1.0232 | 0.02855 | -0.0502 | -35.8389
-11.5 | -0.9962 | 0.02625 | -0.0473 | -37.9505
-11 | -0.9661 | 0.02417 | -0.0443 | -39.971
-10.5 | -0.9344 | 0.02244 | -0.0409 | -41.6399
-10 | -0.9019 | 0.02099 | -0.0373 | -42.9681
-9.5 | -0.8774 | 0.01867 | -0.0324 | -46.9952
-9 | -0.8449 | 0.01748 | -0.0285 | -48.3352
-8.5 | -0.779 | 0.01618 | -0.0314 | -48.1459
-8 | -0.7128 | 0.01491 | -0.0342 | -47.8068
-7.5 | -0.6472 | 0.01366 | -0.0369 | -47.3792
-7 | -0.5773 | 0.01264 | -0.0402 | -45.6725
-6.5 | -0.5147 | 0.01177 | -0.0419 | -43.7298
-6 | -0.4562 | 0.01095 | -0.0424 | -41.6621
-5.5 | -0.402 | 0.01032 | -0.0419 | -38.9535
-5 | -0.3503 | 0.00977 | -0.0407 | -35.8547
-4.5 | -0.2984 | 0.00931 | -0.0396 | -32.0516
-4 | -0.2466 | 0.00868 | -0.0386 | -28.4101
-3.5 | -0.1952 | 0.00799 | -0.0378 | -24.4305
-3 | -0.1421 | 0.00751 | -0.0372 | -18.9214
-2.5 | -0.0882 | 0.00717 | -0.0367 | -12.3013
-2 | -0.0337 | 0.00688 | -0.0363 | -4.8983
-1.5 | 0.021 | 0.00666 | -0.0359 | 3.1532
-1 | 0.0748 | 0.00637 | -0.0353 | 11.7425
-0.5 | 0.1277 | 0.00603 | -0.0346 | 21.1774
0 | 0.1774 | 0.00561 | -0.0328 | 31.6221
0.5 | 0.229 | 0.00558 | -0.0311 | 41.0394
1 | 0.2858 | 0.00573 | -0.0307 | 49.8778
1.5 | 0.3482 | 0.00596 | -0.0316 | 58.4228
2 | 0.4194 | 0.00623 | -0.0347 | 67.3194
2.5 | 0.4962 | 0.00652 | -0.0393 | 76.1043
3 | 0.569 | 0.00692 | -0.0431 | 82.2254
3.5 | 0.6396 | 0.00737 | -0.0465 | 86.7843
4 | 0.6869 | 0.00779 | -0.045 | 88.1772
4.5 | 0.7332 | 0.00827 | -0.0433 | 88.6578
5 | 0.7786 | 0.00879 | -0.0414 | 88.5779
5.5 | 0.823 | 0.00938 | -0.0393 | 87.7399
6 | 0.8667 | 0.01004 | -0.0372 | 86.3247
6.5 | 0.9109 | 0.01069 | -0.0351 | 85.2105
7 | 0.9557 | 0.01131 | -0.0331 | 84.5004
7.5 | 1.0011 | 0.01196 | -0.0314 | 83.704
8 | 1.0475 | 0.0126 | -0.0298 | 83.1349
8.5 | 1.094 | 0.01324 | -0.0284 | 82.6284
9 | 1.1401 | 0.01394 | -0.0269 | 81.7862
9.5 | 1.185 | 0.01471 | -0.0254 | 80.5574
10 | 1.2283 | 0.01557 | -0.0236 | 78.8889
10.5 | 1.269 | 0.01658 | -0.0216 | 76.538
11 | 1.3091 | 0.01754 | -0.0195 | 74.6351
11.5 | 1.3462 | 0.01859 | -0.017 | 72.4153
12 | 1.3734 | 0.01996 | -0.0131 | 68.8076
12.5 | 1.404 | 0.02119 | -0.01 | 66.2577
13 | 1.4257 | 0.02308 | -0.0064 | 61.7721
13.5 | 1.4519 | 0.0248 | -0.0038 | 58.5444
14 | 1.4638 | 0.02777 | -0.0007 | 52.7116
14.5 | 1.4861 | 0.03015 | 0.0011 | 49.2902
15 | 1.4994 | 0.03351 | 0.0027 | 44.7449
15.5 | 1.5007 | 0.03833 | 0.0038 | 39.1521
16 | 1.5086 | 0.04281 | 0.0041 | 35.2394
16.5 | 1.5087 | 0.04844 | 0.0037 | 31.1457
17 | 1.4941 | 0.05624 | 0.0022 | 26.5665
17.5 | 1.4722 | 0.06566 | -0.0005 | 22.4216
18 | 1.4568 | 0.07482 | -0.0038 | 19.4707
18.5 | 1.432 | 0.08579 | -0.0082 | 16.6919
19 | 1.4012 | 0.0981 | -0.0134 | 14.2834
19.5 | 1.3666 | 0.1114 | -0.0195 | 12.2675
20 | 1.3315 | 0.1252 | -0.0263 | 10.635

## 35. Re 750k Mach 0.10 (1)
BIGFOIL.COM POLAR EXPORT
GA 30A212
GA 30A212 |  |  |  | Cl Max: | 1.409 | at alpha= | 12.5 | deg
JavaFoil+Calcfoil stall+Eppler ext transition |  |  |  | L/D Max: | 71.19 | at alpha= | 8 | deg
Re: | 750000 |  |  | Cd Min: | 0.0081 | at alpha= | 0.5 | deg
Mach: | 0.1 |  |  | Cl=0 at alpha= | -1.6557 | deg
|  |  |  | @ Cl=0.1, Cd= | 0.0091974
|  |  |  | @ Cl=0.4, Cd= | 0.0082818
|  |  |  | @ Cl=0.6, Cd= | 0.0094067
alpha (deg) | Cl | Cd | Cm | Cl/Cd
-14 | -0.762 | 0.10638 | -0.007 | -7.165
-13.5 | -0.766 | 0.1007 | -0.008 | -7.604
-13 | -0.766 | 0.09466 | -0.008 | -8.089
-12.5 | -0.763 | 0.08916 | -0.009 | -8.556
-12 | -0.756 | 0.08369 | -0.009 | -9.035
-11.5 | -0.746 | 0.07808 | -0.01 | -9.552
-11 | -0.733 | 0.07304 | -0.011 | -10.042
-10.5 | -0.718 | 0.06746 | -0.012 | -10.648
-10 | -0.705 | 0.05969 | -0.014 | -11.813
-9.5 | -0.738 | 0.03222 | -0.019 | -22.901
-9 | -0.787 | 0.01556 | -0.023 | -50.61
-8.5 | -0.749 | 0.01481 | -0.023 | -50.601
-8 | -0.707 | 0.01417 | -0.024 | -49.937
-7.5 | -0.662 | 0.01409 | -0.025 | -47.001
-7 | -0.614 | 0.01365 | -0.025 | -44.986
-6.5 | -0.564 | 0.01321 | -0.026 | -42.644
-6 | -0.511 | 0.01286 | -0.027 | -39.691
-5.5 | -0.456 | 0.01274 | -0.027 | -35.78
-5 | -0.399 | 0.01242 | -0.028 | -32.137
-4.5 | -0.341 | 0.01178 | -0.028 | -28.968
-4 | -0.282 | 0.01164 | -0.029 | -24.254
-3.5 | -0.223 | 0.01131 | -0.03 | -19.708
-3 | -0.163 | 0.01002 | -0.03 | -16.253
-2.5 | -0.102 | 0.00976 | -0.031 | -10.498
-2 | -0.042 | 0.00949 | -0.032 | -4.405
-1.5 | 0.019 | 0.0093 | -0.032 | 2.047
-1 | 0.08 | 0.00924 | -0.033 | 8.656
-0.5 | 0.141 | 0.00911 | -0.034 | 15.473
0 | 0.203 | 0.00906 | -0.034 | 22.446
0.5 | 0.265 | 0.0081 | -0.035 | 32.656
1 | 0.326 | 0.00824 | -0.035 | 39.531
1.5 | 0.387 | 0.00822 | -0.036 | 47.097
2 | 0.448 | 0.00851 | -0.037 | 52.686
2.5 | 0.509 | 0.00887 | -0.037 | 57.375
3 | 0.57 | 0.00921 | -0.038 | 61.865
3.5 | 0.631 | 0.00961 | -0.039 | 65.589
4 | 0.691 | 0.01018 | -0.039 | 67.844
4.5 | 0.751 | 0.01081 | -0.04 | 69.433
5 | 0.81 | 0.01266 | -0.04 | 64.026
5.5 | 0.87 | 0.01307 | -0.041 | 66.506
6 | 0.928 | 0.0136 | -0.042 | 68.185
6.5 | 0.985 | 0.01422 | -0.042 | 69.242
7 | 1.041 | 0.01479 | -0.043 | 70.394
7.5 | 1.096 | 0.01542 | -0.044 | 71.061
8 | 1.149 | 0.01614 | -0.044 | 71.19
8.5 | 1.199 | 0.01742 | -0.045 | 68.797
9 | 1.246 | 0.01833 | -0.045 | 67.984
9.5 | 1.29 | 0.01947 | -0.046 | 66.286
10 | 1.332 | 0.02042 | -0.047 | 65.232
10.5 | 1.37 | 0.0214 | -0.047 | 64.028
11 | 1.37 | 0.02308 | -0.047 | 59.381
11.5 | 1.389 | 0.02521 | -0.047 | 55.076
12 | 1.403 | 0.02774 | -0.047 | 50.562
12.5 | 1.409 | 0.03113 | -0.047 | 45.239
13 | 1.407 | 0.03558 | -0.047 | 39.557
13.5 | 1.399 | 0.04182 | -0.046 | 33.444
14 | 1.386 | 0.04952 | -0.045 | 27.981
14.5 | 1.364 | 0.05972 | -0.044 | 22.835
15 | 1.336 | 0.0729 | -0.043 | 18.321
15.5 | 1.308 | 0.08534 | -0.041 | 15.327
16 | 1.276 | 0.0975 | -0.04 | 13.082
16.5 | 1.242 | 0.1101 | -0.039 | 11.283
17 | 1.208 | 0.12197 | -0.038 | 9.906
17.5 | 1.176 | 0.13261 | -0.037 | 8.868

## 36. Re 750k Mach 0.10 (2)
BIGFOIL.COM POLAR EXPORT
GA 30A212
GA 30A212 |  |  |  | Cl Max: | 1.4967 | at alpha= | 16 | deg
XFOIL ncrit=9 |  |  |  | L/D Max: | 88.3933 | at alpha= | 4.5 | deg
Re: | 750000 |  |  | Cd Min: | 0.20724 | at alpha= | -17.5 | deg
Mach: | 0.1 |  |  | Cl=0 at alpha= | -1.6918 | deg
|  |  |  | @ Cl=0.1, Cd= | 0.006228
|  |  |  | @ Cl=0.4, Cd= | 0.0061709
|  |  |  | @ Cl=0.6, Cd= | 0.007142
alpha (deg) | Cl | Cd | Cm | Cl/Cd
-17.5 | -0.6529 | 0.20724 | 0.0331 | -3.1505
-17 | -0.6367 | 0.20089 | 0.0295 | -3.1694
-16.5 | -0.6309 | 0.18951 | 0.0222 | -3.3291
-16 | -0.6183 | 0.1819 | 0.0192 | -3.3991
-15.5 | -0.6006 | 0.17665 | 0.0172 | -3.3999
-15 | -0.5858 | 0.17045 | 0.0144 | -3.4368
-14.5 | -0.5742 | 0.16302 | 0.0109 | -3.5223
-14 | -0.94 | 0.06407 | -0.0406 | -14.6715
-13.5 | -0.9811 | 0.04816 | -0.0542 | -20.3717
-13 | -1.0064 | 0.03878 | -0.0596 | -25.9515
-12.5 | -1.0171 | 0.03377 | -0.0574 | -30.1184
-12 | -1.0111 | 0.03056 | -0.0531 | -33.0857
-11.5 | -0.99 | 0.02783 | -0.0499 | -35.5731
-11 | -0.9635 | 0.02536 | -0.0466 | -37.9929
-10.5 | -0.9341 | 0.02334 | -0.043 | -40.0214
-10 | -0.9035 | 0.02164 | -0.039 | -41.7514
-9.5 | -0.8785 | 0.01938 | -0.034 | -45.3302
-9 | -0.8491 | 0.01791 | -0.0296 | -47.4093
-8.5 | -0.783 | 0.01652 | -0.0324 | -47.3971
-8 | -0.7156 | 0.01534 | -0.0351 | -46.6493
-7.5 | -0.6505 | 0.01382 | -0.0377 | -47.0695
-7 | -0.5793 | 0.01299 | -0.041 | -44.5958
-6.5 | -0.5173 | 0.01186 | -0.0425 | -43.6172
-6 | -0.4587 | 0.01102 | -0.043 | -41.6243
-5.5 | -0.4045 | 0.01039 | -0.0423 | -38.9317
-5 | -0.3526 | 0.00983 | -0.0411 | -35.8698
-4.5 | -0.3003 | 0.00935 | -0.0399 | -32.1176
-4 | -0.248 | 0.00876 | -0.0389 | -28.3105
-3.5 | -0.1962 | 0.00804 | -0.0381 | -24.403
-3 | -0.1429 | 0.00755 | -0.0374 | -18.9272
-2.5 | -0.0887 | 0.0072 | -0.0369 | -12.3194
-2 | -0.0339 | 0.00691 | -0.0365 | -4.9059
-1.5 | 0.0211 | 0.00669 | -0.0361 | 3.154
-0.5 | 0.1287 | 0.00606 | -0.0348 | 21.2376
0 | 0.1787 | 0.00564 | -0.033 | 31.6844
0.5 | 0.2304 | 0.0056 | -0.0313 | 41.1429
1 | 0.2875 | 0.00574 | -0.0308 | 50.0871
1.5 | 0.3496 | 0.00598 | -0.0316 | 58.4615
2 | 0.4209 | 0.00625 | -0.0347 | 67.344
2.5 | 0.4985 | 0.00654 | -0.0393 | 76.2232
3 | 0.5716 | 0.00696 | -0.043 | 82.1264
3.5 | 0.6434 | 0.00742 | -0.0467 | 86.7116
4 | 0.6908 | 0.00785 | -0.0451 | 88
4.5 | 0.7372 | 0.00834 | -0.0433 | 88.3933
5 | 0.7827 | 0.00887 | -0.0413 | 88.2413
5.5 | 0.8273 | 0.00946 | -0.0392 | 87.4524
6 | 0.8714 | 0.01012 | -0.037 | 86.1067
6.5 | 0.9157 | 0.01077 | -0.0348 | 85.0232
7 | 0.9604 | 0.01143 | -0.0327 | 84.0245
7.5 | 1.0061 | 0.01209 | -0.0309 | 83.2175
8 | 1.0525 | 0.01276 | -0.0292 | 82.4843
8.5 | 1.0993 | 0.01341 | -0.0277 | 81.9761
9 | 1.1457 | 0.01412 | -0.0262 | 81.1402
9.5 | 1.1908 | 0.01489 | -0.0245 | 79.9731
10 | 1.2342 | 0.01577 | -0.0227 | 78.2625
10.5 | 1.2751 | 0.01678 | -0.0205 | 75.9893
11 | 1.3119 | 0.01798 | -0.0178 | 72.9644
11.5 | 1.3488 | 0.01894 | -0.0151 | 71.2144
12 | 1.3763 | 0.02034 | -0.0112 | 67.6647
12.5 | 1.4046 | 0.02178 | -0.0078 | 64.4904
13 | 1.4271 | 0.02373 | -0.0044 | 60.1391
13.5 | 1.4506 | 0.02577 | -0.0017 | 56.2903
14 | 1.4635 | 0.02883 | 0.0011 | 50.7631
14.5 | 1.4826 | 0.03164 | 0.0029 | 46.8584
15 | 1.4893 | 0.03583 | 0.0043 | 41.5657
15.5 | 1.4934 | 0.04065 | 0.005 | 36.738
16 | 1.4967 | 0.04585 | 0.0049 | 32.6434
16.5 | 1.4909 | 0.05244 | 0.004 | 28.4306
17 | 1.4681 | 0.06176 | 0.0016 | 23.771
17.5 | 1.4483 | 0.07134 | -0.0016 | 20.3014
18 | 1.4271 | 0.08167 | -0.0056 | 17.474
18.5 | 1.3984 | 0.09356 | -0.0106 | 14.9466
19 | 1.3654 | 0.10646 | -0.0164 | 12.8255
19.5 | 1.3316 | 0.11991 | -0.0229 | 11.105
20 | 1.3001 | 0.13334 | -0.0298 | 9.7503

## 37. Re 750k Mach 0.25 (1)
BIGFOIL.COM POLAR EXPORT
GA 30A212
GA 30A212 |  |  |  | Cl Max: | 1.361 | at alpha= | 11.5 | deg
JavaFoil+Calcfoil stall+Eppler ext transition |  |  |  | L/D Max: | 70.036 | at alpha= | 7.5 | deg
Re: | 750000 |  |  | Cd Min: | 0.00814 | at alpha= | 0.5 | deg
Mach: | 0.25 |  |  | Cl=0 at alpha= | -1.6587 | deg
|  |  |  | @ Cl=0.1, Cd= | 0.00926
|  |  |  | @ Cl=0.4, Cd= | 0.0083224
|  |  |  | @ Cl=0.6, Cd= | 0.0094639
alpha (deg) | Cl | Cd | Cm | Cl/Cd
-13.5 | -0.616 | 0.10894 | -0.007 | -5.658
-13 | -0.641 | 0.10145 | -0.007 | -6.321
-12.5 | -0.661 | 0.09546 | -0.008 | -6.924
-12 | -0.675 | 0.08918 | -0.008 | -7.565
-11.5 | -0.683 | 0.083 | -0.009 | -8.224
-11 | -0.685 | 0.07715 | -0.01 | -8.882
-10.5 | -0.681 | 0.07182 | -0.01 | -9.485
-10 | -0.671 | 0.06737 | -0.011 | -9.962
-9.5 | -0.659 | 0.0616 | -0.013 | -10.704
-9 | -0.654 | 0.05031 | -0.016 | -13.01
-8.5 | -0.749 | 0.01563 | -0.024 | -47.89
-8 | -0.712 | 0.01476 | -0.025 | -48.225
-7.5 | -0.67 | 0.01453 | -0.025 | -46.096
-7 | -0.624 | 0.01399 | -0.026 | -44.597
-6.5 | -0.574 | 0.01361 | -0.027 | -42.199
-6 | -0.522 | 0.01321 | -0.027 | -39.471
-5.5 | -0.466 | 0.01302 | -0.028 | -35.827
-5 | -0.409 | 0.01261 | -0.029 | -32.43
-4.5 | -0.35 | 0.01229 | -0.029 | -28.462
-4 | -0.29 | 0.01213 | -0.03 | -23.895
-3.5 | -0.229 | 0.01144 | -0.03 | -20
-3 | -0.167 | 0.01022 | -0.031 | -16.379
-2.5 | -0.105 | 0.00985 | -0.032 | -10.685
-2 | -0.043 | 0.0096 | -0.032 | -4.475
-1.5 | 0.02 | 0.00943 | -0.033 | 2.076
-1 | 0.082 | 0.0093 | -0.034 | 8.836
-0.5 | 0.145 | 0.00916 | -0.034 | 15.809
0 | 0.209 | 0.00911 | -0.035 | 22.926
0.5 | 0.272 | 0.00814 | -0.036 | 33.424
1 | 0.335 | 0.00829 | -0.036 | 40.394
1.5 | 0.398 | 0.00831 | -0.037 | 47.891
2 | 0.461 | 0.0087 | -0.038 | 52.929
2.5 | 0.523 | 0.00905 | -0.038 | 57.787
3 | 0.586 | 0.00936 | -0.039 | 62.543
3.5 | 0.648 | 0.00982 | -0.04 | 65.971
4 | 0.71 | 0.01045 | -0.04 | 67.929
4.5 | 0.771 | 0.0111 | -0.041 | 69.481
5 | 0.832 | 0.01293 | -0.042 | 64.334
5.5 | 0.893 | 0.01343 | -0.042 | 66.478
6 | 0.952 | 0.01397 | -0.043 | 68.141
6.5 | 1.01 | 0.01467 | -0.044 | 68.874
7 | 1.067 | 0.01529 | -0.044 | 69.794
7.5 | 1.122 | 0.01603 | -0.045 | 70.036
8 | 1.175 | 0.0168 | -0.045 | 69.938
8.5 | 1.224 | 0.01831 | -0.046 | 66.834
9 | 1.269 | 0.01949 | -0.047 | 65.122
9.5 | 1.311 | 0.02058 | -0.047 | 63.674
10 | 1.348 | 0.02177 | -0.048 | 61.903
10.5 | 1.344 | 0.02381 | -0.047 | 56.432
11 | 1.357 | 0.02615 | -0.047 | 51.9
11.5 | 1.361 | 0.02911 | -0.047 | 46.762
12 | 1.359 | 0.03307 | -0.047 | 41.098
12.5 | 1.341 | 0.0401 | -0.046 | 33.43
13 | 1.317 | 0.04813 | -0.046 | 27.368
13.5 | 1.276 | 0.06165 | -0.044 | 20.703
14 | 1.229 | 0.07913 | -0.041 | 15.526
14.5 | 1.188 | 0.09445 | -0.039 | 12.579
15 | 1.151 | 0.10729 | -0.037 | 10.732
15.5 | 1.104 | 0.12117 | -0.035 | 9.112
16 | 1.05 | 0.1318 | -0.034 | 7.967
16.5 | 0.989 | 0.14371 | -0.032 | 6.885

## 38. Re 750k Mach 0.25 (2)
BIGFOIL.COM POLAR EXPORT
GA 30A212
GA 30A212 |  |  |  | Cl Max: | 1.4398 | at alpha= | 14 | deg
XFOIL ncrit=9 |  |  |  | L/D Max: | 87.7367 | at alpha= | 4.5 | deg
Re: | 750000 |  |  | Cd Min: | 0.17433 | at alpha= | -15 | deg
Mach: | 0.25 |  |  | Cl=0 at alpha= | -1.6933 | deg
|  |  |  | @ Cl=0.1, Cd= | 0.006447
|  |  |  | @ Cl=0.4, Cd= | 0.0062334
|  |  |  | @ Cl=0.6, Cd= | 0.0072629
alpha (deg) | Cl | Cd | Cm | Cl/Cd
-15 | -0.5818 | 0.17433 | 0.0152 | -3.3373
-14.5 | -0.5689 | 0.16671 | 0.0115 | -3.4125
-14 | -0.5723 | 0.15351 | 0.0044 | -3.7281
-13.5 | -0.5568 | 0.14793 | 0.0027 | -3.7639
-13 | -0.5438 | 0.14142 | 0.0002 | -3.8453
-12.5 | -0.537 | 0.13325 | -0.0033 | -4.03
-12 | -0.6934 | 0.08604 | -0.0241 | -8.059
-11.5 | -0.8056 | 0.05282 | -0.0498 | -15.2518
-11 | -0.8501 | 0.0391 | -0.0613 | -21.7417
-10.5 | -0.8789 | 0.03279 | -0.0569 | -26.8039
-10 | -0.8801 | 0.02798 | -0.0513 | -31.4546
-9.5 | -0.8694 | 0.02455 | -0.0449 | -35.4134
-9 | -0.8563 | 0.02153 | -0.0378 | -39.7724
-8.5 | -0.8023 | 0.01897 | -0.0381 | -42.2931
-8 | -0.7348 | 0.01697 | -0.0403 | -43.2999
-7.5 | -0.6672 | 0.01506 | -0.0424 | -44.3028
-7 | -0.5971 | 0.01376 | -0.0449 | -43.3939
-6.5 | -0.531 | 0.01245 | -0.0464 | -42.6506
-6 | -0.4725 | 0.01164 | -0.046 | -40.5928
-5.5 | -0.4186 | 0.01084 | -0.0446 | -38.6162
-5 | -0.3649 | 0.01019 | -0.0431 | -35.8096
-4.5 | -0.3106 | 0.00964 | -0.0417 | -32.2199
-4 | -0.2559 | 0.00909 | -0.0406 | -28.1518
-3.5 | -0.2022 | 0.00834 | -0.0396 | -24.2446
-3 | -0.1474 | 0.00777 | -0.0388 | -18.9704
-2.5 | -0.0914 | 0.00736 | -0.0382 | -12.4185
-2 | -0.0349 | 0.00708 | -0.0377 | -4.9294
-1.5 | 0.022 | 0.00683 | -0.0373 | 3.2211
-0.5 | 0.134 | 0.00628 | -0.036 | 21.3376
0 | 0.1861 | 0.00584 | -0.0344 | 31.8664
0.5 | 0.2385 | 0.00568 | -0.0324 | 41.9894
1 | 0.2952 | 0.00583 | -0.0313 | 50.6346
1.5 | 0.3587 | 0.00607 | -0.0319 | 59.0939
2 | 0.432 | 0.00636 | -0.0348 | 67.9245
2.5 | 0.5107 | 0.0067 | -0.0392 | 76.2239
3 | 0.5859 | 0.00717 | -0.0429 | 81.7155
3.5 | 0.6633 | 0.00768 | -0.0472 | 86.3672
4 | 0.7127 | 0.00814 | -0.0455 | 87.5553
4.5 | 0.7598 | 0.00866 | -0.0434 | 87.7367
5 | 0.8059 | 0.00925 | -0.041 | 87.1243
5.5 | 0.8509 | 0.00991 | -0.0384 | 85.8628
6 | 0.8958 | 0.0106 | -0.0357 | 84.5094
6.5 | 0.9415 | 0.01126 | -0.0332 | 83.6146
7 | 0.9879 | 0.01193 | -0.0307 | 82.808
7.5 | 1.0352 | 0.01262 | -0.0285 | 82.0285
8 | 1.083 | 0.01335 | -0.0263 | 81.1236
8.5 | 1.1303 | 0.01413 | -0.0242 | 79.9929
9 | 1.1763 | 0.01501 | -0.0218 | 78.3678
9.5 | 1.2203 | 0.01599 | -0.0192 | 76.3164
10 | 1.2609 | 0.01714 | -0.0162 | 73.5648
10.5 | 1.2966 | 0.01838 | -0.0125 | 70.5441
11 | 1.3293 | 0.01965 | -0.0084 | 67.6489
11.5 | 1.3551 | 0.02146 | -0.004 | 63.1454
12 | 1.3823 | 0.02336 | -0.0005 | 59.1738
12.5 | 1.4013 | 0.02604 | 0.003 | 53.8134
13 | 1.4209 | 0.02896 | 0.0056 | 49.0642
13.5 | 1.4296 | 0.03312 | 0.0078 | 43.1643
14 | 1.4398 | 0.03751 | 0.009 | 38.3844
14.5 | 1.4364 | 0.04363 | 0.0092 | 32.9223
15 | 1.4291 | 0.05062 | 0.0084 | 28.2319
15.5 | 1.4191 | 0.05844 | 0.0067 | 24.283
16 | 1.4007 | 0.06792 | 0.0035 | 20.6228
16.5 | 1.3725 | 0.0793 | -0.001 | 17.3077
17 | 1.336 | 0.09224 | -0.0067 | 14.484
17.5 | 1.3009 | 0.10539 | -0.0126 | 12.3437
18 | 1.2696 | 0.11848 | -0.019 | 10.7157
18.5 | 1.2398 | 0.13173 | -0.0259 | 9.4117
19 | 1.2126 | 0.14509 | -0.0333 | 8.3576

## 39. Re 750k Mach 0.50 (1)
BIGFOIL.COM POLAR EXPORT
GA 30A212
GA 30A212 |  |  |  | Cl Max: | 1.234 | at alpha= | 8.5 | deg
JavaFoil+Calcfoil stall+Eppler ext transition |  |  |  | L/D Max: | 67.67 | at alpha= | 4 | deg
Re: | 750000 |  |  | Cd Min: | 0.0086 | at alpha= | 1 | deg
Mach: | 0.5 |  |  | Cl=0 at alpha= | -1.6571 | deg
|  |  |  | @ Cl=0.1, Cd= | 0.0096617
|  |  |  | @ Cl=0.4, Cd= | 0.00873
|  |  |  | @ Cl=0.6, Cd= | 0.009902
alpha (deg) | Cl | Cd | Cm | Cl/Cd
-20 | -1.018 | 0.21366 | -0.007 | -4.767
-19.5 | -0.991 | 0.20761 | -0.007 | -4.775
-19 | -0.965 | 0.20179 | -0.008 | -4.781
-18.5 | -0.938 | 0.19668 | -0.008 | -4.769
-18 | -0.911 | 0.1907 | -0.008 | -4.778
-17.5 | -0.884 | 0.18588 | -0.009 | -4.758
-17 | -0.859 | 0.18491 | -0.009 | -4.648
-16.5 | -0.829 | 0.17692 | -0.009 | -4.687
-16 | -0.8 | 0.17037 | -0.009 | -4.698
-15.5 | -0.773 | 0.16611 | -0.009 | -4.652
-15 | -0.745 | 0.16149 | -0.009 | -4.616
-14.5 | -0.718 | 0.14994 | -0.01 | -4.79
-14 | -0.691 | 0.14522 | -0.01 | -4.755
-13.5 | -0.663 | 0.14028 | -0.01 | -4.727
-13 | -0.636 | 0.13678 | -0.011 | -4.649
-12.5 | -0.608 | 0.1294 | -0.011 | -4.701
-12 | -0.58 | 0.12502 | -0.01 | -4.636
-11.5 | -0.551 | 0.11681 | -0.01 | -4.72
-11 | -0.524 | 0.11074 | -0.01 | -4.729
-10.5 | -0.496 | 0.10814 | -0.011 | -4.588
-10 | -0.468 | 0.10549 | -0.011 | -4.441
-9.5 | -0.441 | 0.09536 | -0.012 | -4.623
-9 | -0.413 | 0.07555 | -0.011 | -5.462
-8.5 | -0.385 | 0.06491 | -0.012 | -5.93
-8 | -0.357 | 0.06886 | -0.011 | -5.179
-7.5 | -0.329 | 0.06065 | -0.011 | -5.418
-7 | -0.464 | 0.0541 | -0.012 | -8.567
-6.5 | -0.473 | 0.04868 | -0.014 | -9.715
-6 | -0.552 | 0.01488 | -0.03 | -37.072
-5.5 | -0.505 | 0.0141 | -0.031 | -35.789
-5 | -0.448 | 0.01358 | -0.032 | -32.991
-4.5 | -0.386 | 0.01318 | -0.033 | -29.293
-4 | -0.321 | 0.01234 | -0.033 | -26.038
-3.5 | -0.255 | 0.01243 | -0.034 | -20.484
-3 | -0.186 | 0.01207 | -0.035 | -15.452
-2.5 | -0.117 | 0.01044 | -0.036 | -11.253
-2 | -0.048 | 0.01034 | -0.036 | -4.636
-1.5 | 0.022 | 0.01012 | -0.037 | 2.159
-1 | 0.092 | 0.00968 | -0.038 | 9.487
-0.5 | 0.162 | 0.00952 | -0.038 | 16.991
0 | 0.234 | 0.00944 | -0.039 | 24.747
0.5 | 0.304 | 0.00958 | -0.04 | 31.714
1 | 0.374 | 0.0086 | -0.041 | 43.537
1.5 | 0.444 | 0.00895 | -0.041 | 49.643
2 | 0.514 | 0.00937 | -0.042 | 54.911
2.5 | 0.584 | 0.00979 | -0.043 | 59.685
3 | 0.654 | 0.01028 | -0.044 | 63.581
3.5 | 0.723 | 0.01091 | -0.044 | 66.254
4 | 0.791 | 0.01169 | -0.045 | 67.67
4.5 | 0.859 | 0.01364 | -0.046 | 62.961
5 | 0.925 | 0.01434 | -0.046 | 64.544
5.5 | 0.991 | 0.01509 | -0.047 | 65.644
6 | 1.054 | 0.0159 | -0.048 | 66.242
6.5 | 1.114 | 0.01695 | -0.049 | 65.685
7 | 1.17 | 0.01812 | -0.049 | 64.595
7.5 | 1.22 | 0.01954 | -0.05 | 62.443
8 | 1.23 | 0.02277 | -0.05 | 53.996
8.5 | 1.234 | 0.02564 | -0.05 | 48.117
9 | 1.199 | 0.03033 | -0.049 | 39.532
9.5 | 1.058 | 0.0452 | -0.046 | 23.397
10 | 0.656 | 0.08767 | -0.022 | 7.477
10.5 | 0.683 | 0.10207 | -0.022 | 6.692
11 | 0.711 | 0.1185 | -0.024 | 6.004
11.5 | 0.74 | 0.12216 | -0.025 | 6.054
12 | 0.771 | 0.13215 | -0.03 | 5.833
12.5 | 0.797 | 0.17071 | -0.028 | 4.667
13 | 0.825 | 0.1407 | -0.03 | 5.865
13.5 | 0.853 | 0.1476 | -0.03 | 5.781

## 40. Re 750k Mach 0.50 (2)
BIGFOIL.COM POLAR EXPORT
GA 30A212
GA 30A212 |  |  |  | Cl Max: | 1.2863 | at alpha= | 10.5 | deg
XFOIL ncrit=9 |  |  |  | L/D Max: | 84.4328 | at alpha= | 4 | deg
Re: | 750000 |  |  | Cd Min: | 0.16082 | at alpha= | 15.5 | deg
Mach: | 0.5 |  |  | Cl=0 at alpha= | -1.6988 | deg
|  |  |  | @ Cl=0.1, Cd= | 0.0071341
|  |  |  | @ Cl=0.4, Cd= | 0.0064799
|  |  |  | @ Cl=0.6, Cd= | 0.0077398
alpha (deg) | Cl | Cd | Cm | Cl/Cd
-12.5 | -0.3572 | 0.12737 | -0.0224 | -2.8044
-12 | -0.3489 | 0.12159 | -0.0242 | -2.8695
-11.5 | -0.491 | 0.12673 | -0.0115 | -3.8744
-11 | -0.4852 | 0.11762 | -0.0153 | -4.1251
-10.5 | -0.4831 | 0.10819 | -0.0194 | -4.4653
-10 | -0.4866 | 0.098 | -0.0241 | -4.9653
-9.5 | -0.498 | 0.08674 | -0.0297 | -5.7413
-9 | -0.5201 | 0.07407 | -0.0368 | -7.0217
-8.5 | -0.5584 | 0.05853 | -0.0466 | -9.5404
-8 | -0.5958 | 0.04181 | -0.0634 | -14.2502
-7.5 | -0.6413 | 0.03414 | -0.0624 | -18.7844
-7 | -0.6229 | 0.02412 | -0.0673 | -25.825
-6.5 | -0.5757 | 0.01905 | -0.0661 | -30.2205
-6 | -0.5284 | 0.01551 | -0.0617 | -34.0683
-5.5 | -0.4751 | 0.01344 | -0.0575 | -35.3497
-5 | -0.4173 | 0.01203 | -0.0539 | -34.6883
-4.5 | -0.3563 | 0.01102 | -0.051 | -32.3321
-4 | -0.293 | 0.01025 | -0.0489 | -28.5854
-3.5 | -0.2289 | 0.00961 | -0.0471 | -23.8189
-3 | -0.1661 | 0.00883 | -0.0456 | -18.8109
-2.5 | -0.1034 | 0.00812 | -0.0443 | -12.734
-2 | -0.0391 | 0.00771 | -0.0433 | -5.0713
-1.5 | 0.0258 | 0.00741 | -0.0425 | 3.4818
-1 | 0.0907 | 0.00716 | -0.0417 | 12.6676
-0.5 | 0.1554 | 0.00698 | -0.0408 | 22.2636
0 | 0.219 | 0.00674 | -0.0398 | 32.4926
0.5 | 0.2771 | 0.0063 | -0.0375 | 43.9841
1 | 0.3359 | 0.0062 | -0.0347 | 54.1774
1.5 | 0.4023 | 0.00649 | -0.0337 | 61.9877
2 | 0.4761 | 0.0069 | -0.0344 | 69
2.5 | 0.5615 | 0.00747 | -0.0378 | 75.1673
3 | 0.6514 | 0.0081 | -0.0423 | 80.4198
3.5 | 0.7397 | 0.0088 | -0.0463 | 84.0568
4 | 0.8038 | 0.00952 | -0.0454 | 84.4328
4.5 | 0.8515 | 0.01026 | -0.041 | 82.9922
5 | 0.8984 | 0.01102 | -0.0363 | 81.5245
5.5 | 0.945 | 0.01182 | -0.0313 | 79.9492
6 | 0.9923 | 0.01263 | -0.0262 | 78.5669
6.5 | 1.0402 | 0.01355 | -0.0212 | 76.7675
7 | 1.0879 | 0.01459 | -0.0161 | 74.5648
7.5 | 1.1318 | 0.01578 | -0.0105 | 71.7237
8 | 1.1688 | 0.01722 | -0.0041 | 67.8746
8.5 | 1.203 | 0.01915 | 0.0019 | 62.8198
9 | 1.2353 | 0.02154 | 0.0071 | 57.3491
9.5 | 1.2608 | 0.02475 | 0.0118 | 50.9414
10 | 1.2763 | 0.02911 | 0.0154 | 43.844
10.5 | 1.2863 | 0.03439 | 0.0179 | 37.4033
11 | 1.2816 | 0.04134 | 0.0186 | 31.0015
11.5 | 1.2648 | 0.04986 | 0.0178 | 25.367
12 | 1.2412 | 0.05977 | 0.0149 | 20.7663
12.5 | 1.2117 | 0.07106 | 0.0101 | 17.0518
13 | 1.1738 | 0.0838 | 0.0039 | 14.0072
13.5 | 1.1301 | 0.09779 | -0.0034 | 11.5564
14 | 1.0845 | 0.11275 | -0.0118 | 9.6186
14.5 | 1.036 | 0.12916 | -0.0216 | 8.0211
15 | 0.984 | 0.14781 | -0.0334 | 6.6572
15.5 | 0.9705 | 0.16082 | -0.0412 | 6.0347

## 41. Re 1M Mach 0.00 (1)
BIGFOIL.COM POLAR EXPORT
GA 30A212
GA 30A212 |  |  |  | Cl Max: | 1.429 | at alpha= | 13 | deg
JavaFoil+Calcfoil stall+Eppler ext transition |  |  |  | L/D Max: | 75.338 | at alpha= | 8 | deg
Re: | 1000000 |  |  | Cd Min: | 0.00769 | at alpha= | 0.5 | deg
Mach: | 0 |  |  | Cl=0 at alpha= | -1.6557 | deg
|  |  |  | @ Cl=0.1, Cd= | 0.00883
|  |  |  | @ Cl=0.4, Cd= | 0.0080236
|  |  |  | @ Cl=0.6, Cd= | 0.009086
alpha (deg) | Cl | Cd | Cm | Cl/Cd
-15 | -0.776 | 0.11502 | -0.007 | -6.746
-14.5 | -0.781 | 0.10806 | -0.008 | -7.225
-14 | -0.784 | 0.10337 | -0.008 | -7.584
-13.5 | -0.784 | 0.09642 | -0.008 | -8.13
-13 | -0.783 | 0.09097 | -0.009 | -8.602
-12.5 | -0.778 | 0.08543 | -0.01 | -9.103
-12 | -0.77 | 0.07928 | -0.011 | -9.71
-11.5 | -0.76 | 0.07344 | -0.011 | -10.345
-11 | -0.765 | 0.05802 | -0.015 | -13.179
-10.5 | -0.79 | 0.03557 | -0.018 | -22.211
-10 | -0.842 | 0.01762 | -0.021 | -47.766
-9.5 | -0.823 | 0.016 | -0.022 | -51.427
-9 | -0.788 | 0.01464 | -0.023 | -53.796
-8.5 | -0.749 | 0.01396 | -0.023 | -53.613
-8 | -0.706 | 0.01342 | -0.024 | -52.611
-7.5 | -0.661 | 0.01333 | -0.025 | -49.559
-7 | -0.612 | 0.01299 | -0.025 | -47.12
-6.5 | -0.561 | 0.01264 | -0.026 | -44.431
-6 | -0.509 | 0.01227 | -0.026 | -41.454
-5.5 | -0.454 | 0.01221 | -0.027 | -37.158
-5 | -0.397 | 0.01185 | -0.028 | -33.513
-4.5 | -0.34 | 0.01159 | -0.028 | -29.299
-4 | -0.281 | 0.01113 | -0.029 | -25.262
-3.5 | -0.222 | 0.01082 | -0.03 | -20.507
-3 | -0.162 | 0.00954 | -0.03 | -16.99
-2.5 | -0.102 | 0.0093 | -0.031 | -10.973
-2 | -0.042 | 0.00915 | -0.031 | -4.547
-1.5 | 0.019 | 0.00893 | -0.032 | 2.122
-1 | 0.08 | 0.00885 | -0.033 | 8.99
-0.5 | 0.14 | 0.00879 | -0.033 | 15.955
0 | 0.202 | 0.00869 | -0.034 | 23.289
0.5 | 0.263 | 0.00769 | -0.035 | 34.223
1 | 0.324 | 0.00783 | -0.035 | 41.422
1.5 | 0.385 | 0.00794 | -0.036 | 48.515
2 | 0.446 | 0.00828 | -0.037 | 53.834
2.5 | 0.507 | 0.00858 | -0.037 | 59.026
3 | 0.567 | 0.00891 | -0.038 | 63.659
3.5 | 0.627 | 0.00923 | -0.038 | 67.987
4 | 0.688 | 0.00974 | -0.039 | 70.601
4.5 | 0.747 | 0.01025 | -0.04 | 72.905
5 | 0.807 | 0.01086 | -0.04 | 74.265
5.5 | 0.865 | 0.01234 | -0.041 | 70.146
6 | 0.923 | 0.01284 | -0.042 | 71.896
6.5 | 0.98 | 0.01341 | -0.042 | 73.127
7 | 1.037 | 0.01394 | -0.043 | 74.354
7.5 | 1.091 | 0.01453 | -0.043 | 75.101
8 | 1.144 | 0.01518 | -0.044 | 75.338
8.5 | 1.194 | 0.01642 | -0.045 | 72.708
9 | 1.241 | 0.0172 | -0.045 | 72.168
9.5 | 1.286 | 0.01826 | -0.046 | 70.451
10 | 1.328 | 0.01908 | -0.046 | 69.614
10.5 | 1.367 | 0.02011 | -0.047 | 68.007
11 | 1.403 | 0.02092 | -0.048 | 67.079
11.5 | 1.399 | 0.02299 | -0.047 | 60.842
12 | 1.416 | 0.02509 | -0.047 | 56.435
12.5 | 1.426 | 0.02761 | -0.047 | 51.647
13 | 1.429 | 0.03112 | -0.047 | 45.911
13.5 | 1.428 | 0.03543 | -0.047 | 40.289
14 | 1.419 | 0.04145 | -0.046 | 34.24
14.5 | 1.409 | 0.04764 | -0.046 | 29.584
15 | 1.388 | 0.05728 | -0.045 | 24.233
15.5 | 1.359 | 0.06921 | -0.044 | 19.632
16 | 1.328 | 0.08035 | -0.043 | 16.522
16.5 | 1.295 | 0.09208 | -0.042 | 14.06
17 | 1.261 | 0.10503 | -0.041 | 12.001
17.5 | 1.227 | 0.11704 | -0.039 | 10.484
18 | 1.195 | 0.1278 | -0.039 | 9.348

## 42. Re 1M Mach 0.00 (2)
BIGFOIL.COM POLAR EXPORT
GA 30A212
GA 30A212 |  |  |  | Cl Max: | 1.5727 | at alpha= | 16.5 | deg
XFOIL ncrit=9 |  |  |  | L/D Max: | 93.723 | at alpha= | 4.5 | deg
Re: | 1000000 |  |  | Cd Min: | 0.2184 | at alpha= | -18.5 | deg
Mach: | 0 |  |  | Cl=0 at alpha= | -1.6808 | deg
|  |  |  | @ Cl=0.1, Cd= | 0.0059802
|  |  |  | @ Cl=0.4, Cd= | 0.0056357
|  |  |  | @ Cl=0.6, Cd= | 0.0068288
alpha (deg) | Cl | Cd | Cm | Cl/Cd
-18.5 | -0.6866 | 0.2184 | 0.0403 | -3.1438
-18 | -0.6695 | 0.21279 | 0.0369 | -3.1463
-17.5 | -0.6533 | 0.20659 | 0.0333 | -3.1623
-17 | -0.6459 | 0.19498 | 0.0265 | -3.3126
-16.5 | -0.6333 | 0.18765 | 0.0234 | -3.3749
-15.5 | -1.0052 | 0.07676 | -0.0299 | -13.0954
-15 | -1.0748 | 0.05602 | -0.0444 | -19.186
-14.5 | -1.1016 | 0.04324 | -0.0547 | -25.4764
-14 | -1.1116 | 0.03592 | -0.0586 | -30.9465
-13.5 | -1.1123 | 0.03164 | -0.0571 | -35.1549
-13 | -1.1064 | 0.02871 | -0.0529 | -38.5371
-12.5 | -1.0853 | 0.02624 | -0.0497 | -41.3605
-12 | -1.0569 | 0.02407 | -0.0469 | -43.9094
-11.5 | -1.024 | 0.02227 | -0.0441 | -45.9811
-11 | -0.9885 | 0.0209 | -0.0413 | -47.2967
-10.5 | -0.9644 | 0.01855 | -0.0367 | -51.9892
-10 | -0.9308 | 0.0175 | -0.033 | -53.1886
-9.5 | -0.8918 | 0.01644 | -0.0303 | -54.2457
-8.5 | -0.7638 | 0.01385 | -0.0352 | -55.148
-8 | -0.6991 | 0.01293 | -0.0375 | -54.0681
-7.5 | -0.6304 | 0.01219 | -0.0405 | -51.7145
-7 | -0.5713 | 0.01126 | -0.0414 | -50.7371
-6.5 | -0.5148 | 0.01057 | -0.0415 | -48.7039
-6 | -0.4617 | 0.01004 | -0.0408 | -45.9861
-5.5 | -0.41 | 0.00952 | -0.0397 | -43.0672
-5 | -0.3576 | 0.0091 | -0.0387 | -39.2967
-4.5 | -0.3044 | 0.00869 | -0.0379 | -35.0288
-4 | -0.2509 | 0.00826 | -0.0373 | -30.3753
-3.5 | -0.1982 | 0.00765 | -0.0367 | -25.9085
-3 | -0.1446 | 0.00718 | -0.0362 | -20.1393
-2.5 | -0.0902 | 0.00681 | -0.0359 | -13.2452
-2 | -0.0353 | 0.00654 | -0.0356 | -5.3976
-1.5 | 0.02 | 0.00632 | -0.0354 | 3.1646
-1 | 0.0751 | 0.00608 | -0.0352 | 12.352
-0.5 | 0.13 | 0.00586 | -0.0348 | 22.1843
0 | 0.1828 | 0.00553 | -0.0341 | 33.0561
0.5 | 0.2335 | 0.00519 | -0.0325 | 44.9904
1 | 0.2853 | 0.00521 | -0.0311 | 54.7601
1.5 | 0.3397 | 0.0054 | -0.0302 | 62.9074
2 | 0.4011 | 0.00564 | -0.0311 | 71.117
2.5 | 0.4672 | 0.00598 | -0.0332 | 78.1271
3 | 0.54 | 0.00643 | -0.037 | 83.9813
3.5 | 0.6092 | 0.00689 | -0.0401 | 88.418
4 | 0.6807 | 0.00738 | -0.0438 | 92.2358
4.5 | 0.7376 | 0.00787 | -0.0444 | 93.723
5 | 0.7832 | 0.00836 | -0.0426 | 93.6842
5.5 | 0.8277 | 0.00891 | -0.0405 | 92.8956
6 | 0.872 | 0.00949 | -0.0384 | 91.8862
6.5 | 0.9167 | 0.01005 | -0.0363 | 91.2139
7 | 0.9622 | 0.01059 | -0.0344 | 90.8593
7.5 | 1.0084 | 0.01112 | -0.0327 | 90.6835
8 | 1.0554 | 0.01168 | -0.0312 | 90.3596
8.5 | 1.1025 | 0.01228 | -0.0299 | 89.7801
9 | 1.1492 | 0.01295 | -0.0285 | 88.7413
9.5 | 1.1949 | 0.01368 | -0.027 | 87.3465
10 | 1.2395 | 0.01448 | -0.0255 | 85.6008
10.5 | 1.2838 | 0.01525 | -0.0239 | 84.1836
11 | 1.3259 | 0.01613 | -0.0221 | 82.2009
11.5 | 1.3647 | 0.01717 | -0.0199 | 79.4817
12 | 1.401 | 0.0182 | -0.0173 | 76.978
12.5 | 1.4311 | 0.01936 | -0.0137 | 73.9205
13 | 1.4586 | 0.02077 | -0.0103 | 70.2263
13.5 | 1.4842 | 0.02237 | -0.0071 | 66.3478
14 | 1.5082 | 0.02421 | -0.0043 | 62.2966
14.5 | 1.5255 | 0.02671 | -0.0015 | 57.1134
15 | 1.5458 | 0.0292 | 0.0005 | 52.9384
15.5 | 1.5565 | 0.03273 | 0.0022 | 47.5558
16 | 1.5644 | 0.03681 | 0.0033 | 42.4993
16.5 | 1.5727 | 0.04113 | 0.0038 | 38.2373
17 | 1.5709 | 0.04681 | 0.0036 | 33.5591
17.5 | 1.5521 | 0.055 | 0.0022 | 28.22
18 | 1.5384 | 0.0632 | 0 | 24.3418
18.5 | 1.5191 | 0.07271 | -0.0033 | 20.8926
19 | 1.4895 | 0.08425 | -0.0078 | 17.6795
19.5 | 1.4508 | 0.09771 | -0.0136 | 14.848

## 43. Re 1M Mach 0.10 (1)
BIGFOIL.COM POLAR EXPORT
GA 30A212
GA 30A212 |  |  |  | Cl Max: | 1.419 | at alpha= | 12.5 | deg
JavaFoil+Calcfoil stall+Eppler ext transition |  |  |  | L/D Max: | 75.146 | at alpha= | 8 | deg
Re: | 1000000 |  |  | Cd Min: | 0.00774 | at alpha= | 0.5 | deg
Mach: | 0.1 |  |  | Cl=0 at alpha= | -1.6557 | deg
|  |  |  | @ Cl=0.1, Cd= | 0.0088034
|  |  |  | @ Cl=0.4, Cd= | 0.0080125
|  |  |  | @ Cl=0.6, Cd= | 0.0091123
alpha (deg) | Cl | Cd | Cm | Cl/Cd
-15 | -0.749 | 0.11769 | -0.007 | -6.367
-14.5 | -0.758 | 0.11058 | -0.008 | -6.854
-14 | -0.764 | 0.10368 | -0.008 | -7.365
-13.5 | -0.767 | 0.09819 | -0.008 | -7.812
-13 | -0.767 | 0.0923 | -0.009 | -8.31
-12.5 | -0.765 | 0.08634 | -0.01 | -8.866
-12 | -0.76 | 0.08064 | -0.01 | -9.422
-11.5 | -0.75 | 0.07511 | -0.011 | -9.988
-11 | -0.745 | 0.06606 | -0.013 | -11.271
-10.5 | -0.758 | 0.04713 | -0.016 | -16.089
-10 | -0.825 | 0.01932 | -0.021 | -42.706
-9.5 | -0.822 | 0.01561 | -0.022 | -52.65
-9 | -0.788 | 0.01475 | -0.023 | -53.377
-8.5 | -0.749 | 0.01409 | -0.023 | -53.173
-8 | -0.707 | 0.01354 | -0.024 | -52.255
-7.5 | -0.662 | 0.01345 | -0.025 | -49.237
-7 | -0.614 | 0.01311 | -0.025 | -46.87
-6.5 | -0.564 | 0.01276 | -0.026 | -44.177
-6 | -0.511 | 0.01236 | -0.027 | -41.297
-5.5 | -0.456 | 0.01224 | -0.027 | -37.238
-5 | -0.399 | 0.01197 | -0.028 | -33.339
-4.5 | -0.341 | 0.01137 | -0.028 | -30.01
-4 | -0.282 | 0.01112 | -0.029 | -25.394
-3.5 | -0.223 | 0.01081 | -0.03 | -20.628
-3 | -0.163 | 0.00954 | -0.03 | -17.074
-2.5 | -0.102 | 0.00934 | -0.031 | -10.968
-2 | -0.042 | 0.00915 | -0.032 | -4.568
-1.5 | 0.019 | 0.00901 | -0.032 | 2.113
-1 | 0.08 | 0.00881 | -0.033 | 9.075
-0.5 | 0.141 | 0.00879 | -0.034 | 16.028
0 | 0.203 | 0.00871 | -0.034 | 23.337
0.5 | 0.265 | 0.00774 | -0.035 | 34.184
1 | 0.326 | 0.00781 | -0.035 | 41.725
1.5 | 0.387 | 0.00794 | -0.036 | 48.742
2 | 0.448 | 0.00828 | -0.037 | 54.162
2.5 | 0.509 | 0.00862 | -0.037 | 59.076
3 | 0.57 | 0.00895 | -0.038 | 63.675
3.5 | 0.631 | 0.00928 | -0.039 | 67.948
4 | 0.691 | 0.00976 | -0.039 | 70.808
4.5 | 0.751 | 0.01027 | -0.04 | 73.145
5 | 0.81 | 0.01195 | -0.04 | 67.816
5.5 | 0.87 | 0.01243 | -0.041 | 69.984
6 | 0.928 | 0.01288 | -0.042 | 72.015
6.5 | 0.985 | 0.01351 | -0.042 | 72.929
7 | 1.041 | 0.01401 | -0.043 | 74.352
7.5 | 1.096 | 0.01461 | -0.044 | 75.007
8 | 1.149 | 0.01529 | -0.044 | 75.146
8.5 | 1.199 | 0.01651 | -0.045 | 72.611
9 | 1.246 | 0.01736 | -0.045 | 71.752
9.5 | 1.29 | 0.01843 | -0.046 | 70.011
10 | 1.332 | 0.0193 | -0.047 | 69.026
10.5 | 1.37 | 0.0203 | -0.047 | 67.497
11 | 1.377 | 0.02164 | -0.047 | 63.62
11.5 | 1.396 | 0.02349 | -0.047 | 59.442
12 | 1.412 | 0.02565 | -0.047 | 55.031
12.5 | 1.419 | 0.02857 | -0.047 | 49.653
13 | 1.419 | 0.03229 | -0.047 | 43.955
13.5 | 1.413 | 0.03738 | -0.047 | 37.814
14 | 1.403 | 0.04363 | -0.046 | 32.154
14.5 | 1.389 | 0.05052 | -0.046 | 27.496
15 | 1.36 | 0.06243 | -0.044 | 21.782
15.5 | 1.33 | 0.07427 | -0.043 | 17.906
16 | 1.294 | 0.08674 | -0.042 | 14.915
16.5 | 1.257 | 0.0995 | -0.041 | 12.638
17 | 1.222 | 0.11125 | -0.04 | 10.984
17.5 | 1.186 | 0.12312 | -0.039 | 9.631

## 44. Re 1M Mach 0.10 (2)
BIGFOIL.COM POLAR EXPORT
GA 30A212
GA 30A212 |  |  |  | Cl Max: | 1.5602 | at alpha= | 16.5 | deg
XFOIL ncrit=9 |  |  |  | L/D Max: | 93.5435 | at alpha= | 4.5 | deg
Re: | 1000000 |  |  | Cd Min: | 0.21355 | at alpha= | -18 | deg
Mach: | 0.1 |  |  | Cl=0 at alpha= | -1.6808 | deg
|  |  |  | @ Cl=0.1, Cd= | 0.0060127
|  |  |  | @ Cl=0.4, Cd= | 0.0056477
|  |  |  | @ Cl=0.6, Cd= | 0.0068388
alpha (deg) | Cl | Cd | Cm | Cl/Cd
-18 | -0.6703 | 0.21355 | 0.0372 | -3.1388
-17.5 | -0.6539 | 0.20731 | 0.0336 | -3.1542
-17 | -0.6459 | 0.19587 | 0.0268 | -3.2976
-16.5 | -0.6332 | 0.18842 | 0.0236 | -3.3606
-16 | -0.616 | 0.18304 | 0.0211 | -3.3654
-15 | -0.9537 | 0.08 | -0.0279 | -11.9213
-14.5 | -1.033 | 0.05714 | -0.0439 | -18.0784
-14 | -1.0654 | 0.04306 | -0.0557 | -24.7422
-13.5 | -1.0784 | 0.03549 | -0.0595 | -30.386
-13 | -1.0819 | 0.03114 | -0.0573 | -34.7431
-12.5 | -1.0747 | 0.02812 | -0.0529 | -38.2183
-12 | -1.0523 | 0.0255 | -0.0496 | -41.2667
-11.5 | -1.0231 | 0.02331 | -0.0465 | -43.891
-11 | -0.9901 | 0.0216 | -0.0433 | -45.838
-10.5 | -0.9654 | 0.01927 | -0.0387 | -50.0986
-10 | -0.9336 | 0.018 | -0.0346 | -51.8667
-9.5 | -0.8966 | 0.01689 | -0.0314 | -53.0847
-9 | -0.8321 | 0.0156 | -0.0338 | -53.3397
-8.5 | -0.7673 | 0.01423 | -0.0362 | -53.9213
-8 | -0.703 | 0.0131 | -0.0384 | -53.6641
-7.5 | -0.6341 | 0.01229 | -0.0413 | -51.5948
-7 | -0.5746 | 0.01135 | -0.0421 | -50.6256
-6.5 | -0.5175 | 0.01073 | -0.0422 | -48.2293
-6 | -0.4649 | 0.0101 | -0.0412 | -46.0297
-5.5 | -0.4127 | 0.00957 | -0.0401 | -43.1243
-5 | -0.3599 | 0.00914 | -0.039 | -39.3764
-4.5 | -0.3063 | 0.00875 | -0.0382 | -35.0057
-4 | -0.2524 | 0.00831 | -0.0376 | -30.373
-3.5 | -0.1994 | 0.0077 | -0.037 | -25.8961
-3 | -0.1454 | 0.00721 | -0.0365 | -20.1664
-2.5 | -0.0907 | 0.00684 | -0.0362 | -13.2602
-2 | -0.0355 | 0.00657 | -0.0359 | -5.4033
-1.5 | 0.0201 | 0.00634 | -0.0356 | 3.1703
-1 | 0.0756 | 0.00611 | -0.0354 | 12.3732
-0.5 | 0.1308 | 0.00589 | -0.035 | 22.2071
0 | 0.1842 | 0.00556 | -0.0343 | 33.1295
0.5 | 0.2351 | 0.00521 | -0.0328 | 45.1248
1 | 0.2871 | 0.00522 | -0.0312 | 55
1.5 | 0.3419 | 0.00541 | -0.0304 | 63.1978
2 | 0.403 | 0.00566 | -0.0311 | 71.2014
2.5 | 0.4693 | 0.00601 | -0.0332 | 78.0865
3 | 0.5426 | 0.00646 | -0.037 | 83.9938
3.5 | 0.6123 | 0.00692 | -0.0401 | 88.4827
4.5 | 0.7418 | 0.00793 | -0.0445 | 93.5435
5 | 0.7874 | 0.00844 | -0.0425 | 93.2938
5.5 | 0.8323 | 0.00898 | -0.0404 | 92.6837
6 | 0.8765 | 0.00958 | -0.0382 | 91.4927
6.5 | 0.9217 | 0.01013 | -0.0361 | 90.9872
7 | 0.9673 | 0.01068 | -0.0341 | 90.5712
7.5 | 1.0138 | 0.01123 | -0.0323 | 90.276
8 | 1.0611 | 0.01179 | -0.0308 | 90
8.5 | 1.1086 | 0.0124 | -0.0293 | 89.4032
9 | 1.1556 | 0.01307 | -0.0279 | 88.4162
9.5 | 1.2016 | 0.01381 | -0.0263 | 87.0094
10 | 1.2461 | 0.01465 | -0.0246 | 85.058
10.5 | 1.2894 | 0.01553 | -0.0227 | 83.0264
11 | 1.3318 | 0.0164 | -0.0208 | 81.2073
11.5 | 1.3706 | 0.01744 | -0.0184 | 78.5894
12 | 1.4025 | 0.01864 | -0.0149 | 75.2414
12.5 | 1.4339 | 0.0198 | -0.0116 | 72.4192
13 | 1.4573 | 0.02154 | -0.0077 | 67.6555
13.5 | 1.4857 | 0.02307 | -0.0049 | 64.3997
14 | 1.5056 | 0.02534 | -0.0019 | 59.4159
14.5 | 1.525 | 0.02785 | 0.0006 | 54.7576
15 | 1.542 | 0.03079 | 0.0025 | 50.0812
15.5 | 1.5445 | 0.03534 | 0.0041 | 43.704
16 | 1.5569 | 0.03923 | 0.0048 | 39.6865
16.5 | 1.5602 | 0.04431 | 0.0049 | 35.211
17 | 1.5506 | 0.05123 | 0.0041 | 30.2674
17.5 | 1.5279 | 0.06043 | 0.0018 | 25.2838
18 | 1.5117 | 0.06938 | -0.0011 | 21.7887
18.5 | 1.4849 | 0.08041 | -0.0054 | 18.4666
19 | 1.4484 | 0.09339 | -0.0108 | 15.5092
19.5 | 1.4043 | 0.10802 | -0.0174 | 13.0004
20 | 1.359 | 0.12341 | -0.0249 | 11.0121

## 45. Re 1M Mach 0.25 (1)
BIGFOIL.COM POLAR EXPORT
GA 30A212
GA 30A212 |  |  |  | Cl Max: | 1.371 | at alpha= | 11.5 | deg
JavaFoil+Calcfoil stall+Eppler ext transition |  |  |  | L/D Max: | 73.92 | at alpha= | 7.5 | deg
Re: | 1000000 |  |  | Cd Min: | 0.0079 | at alpha= | 1 | deg
Mach: | 0.25 |  |  | Cl=0 at alpha= | -1.6587 | deg
|  |  |  | @ Cl=0.1, Cd= | 0.00893
|  |  |  | @ Cl=0.4, Cd= | 0.0081398
|  |  |  | @ Cl=0.6, Cd= | 0.0091845
alpha (deg) | Cl | Cd | Cm | Cl/Cd
-14 | -0.587 | 0.11242 | -0.007 | -5.22
-13.5 | -0.617 | 0.10706 | -0.008 | -5.761
-13 | -0.642 | 0.09985 | -0.008 | -6.427
-12.5 | -0.662 | 0.09298 | -0.009 | -7.12
-12 | -0.676 | 0.0865 | -0.009 | -7.812
-11.5 | -0.684 | 0.08093 | -0.01 | -8.451
-11 | -0.687 | 0.07503 | -0.011 | -9.159
-10.5 | -0.685 | 0.06955 | -0.012 | -9.845
-10 | -0.676 | 0.06451 | -0.012 | -10.475
-9.5 | -0.704 | 0.04007 | -0.018 | -17.568
-9 | -0.78 | 0.0159 | -0.023 | -49.072
-8.5 | -0.749 | 0.01482 | -0.024 | -50.529
-8 | -0.712 | 0.01406 | -0.025 | -50.645
-7.5 | -0.67 | 0.01395 | -0.025 | -48.045
-7 | -0.624 | 0.01345 | -0.026 | -46.383
-6.5 | -0.574 | 0.01309 | -0.027 | -43.86
-6 | -0.522 | 0.01271 | -0.027 | -41.038
-5.5 | -0.466 | 0.01243 | -0.028 | -37.523
-5 | -0.409 | 0.01214 | -0.029 | -33.669
-4.5 | -0.35 | 0.01184 | -0.029 | -29.555
-4 | -0.29 | 0.01155 | -0.03 | -25.1
-3.5 | -0.229 | 0.01099 | -0.03 | -20.821
-3 | -0.167 | 0.00977 | -0.031 | -17.127
-2.5 | -0.105 | 0.00945 | -0.032 | -11.141
-2 | -0.043 | 0.00923 | -0.032 | -4.656
-1.5 | 0.02 | 0.00907 | -0.033 | 2.157
-1 | 0.082 | 0.00897 | -0.034 | 9.162
-0.5 | 0.145 | 0.00883 | -0.034 | 16.402
0 | 0.209 | 0.00879 | -0.035 | 23.762
0.5 | 0.272 | 0.00874 | -0.036 | 31.127
1 | 0.335 | 0.0079 | -0.036 | 42.392
1.5 | 0.398 | 0.00813 | -0.037 | 48.947
2 | 0.461 | 0.00844 | -0.038 | 54.589
2.5 | 0.523 | 0.00873 | -0.038 | 59.907
3 | 0.586 | 0.00911 | -0.039 | 64.245
3.5 | 0.648 | 0.00944 | -0.04 | 68.629
4 | 0.71 | 0.01 | -0.04 | 70.968
4.5 | 0.771 | 0.01052 | -0.041 | 73.33
5 | 0.832 | 0.01221 | -0.042 | 68.15
5.5 | 0.893 | 0.0127 | -0.042 | 70.259
6 | 0.952 | 0.01327 | -0.043 | 71.75
6.5 | 1.01 | 0.01388 | -0.044 | 72.767
7 | 1.067 | 0.01448 | -0.044 | 73.685
7.5 | 1.122 | 0.01518 | -0.045 | 73.92
8 | 1.175 | 0.01592 | -0.045 | 73.821
8.5 | 1.224 | 0.01733 | -0.046 | 70.587
9 | 1.269 | 0.01846 | -0.047 | 68.744
9.5 | 1.311 | 0.01946 | -0.047 | 67.362
10 | 1.348 | 0.02066 | -0.048 | 65.255
10.5 | 1.35 | 0.02229 | -0.047 | 60.564
11 | 1.365 | 0.0243 | -0.048 | 56.166
11.5 | 1.371 | 0.02684 | -0.048 | 51.069
12 | 1.369 | 0.03029 | -0.048 | 45.197
12.5 | 1.354 | 0.03602 | -0.047 | 37.597
13 | 1.334 | 0.0425 | -0.046 | 31.399
13.5 | 1.302 | 0.05236 | -0.045 | 24.862
14 | 1.25 | 0.06887 | -0.043 | 18.151
14.5 | 1.204 | 0.08473 | -0.041 | 14.215
15 | 1.165 | 0.09793 | -0.039 | 11.892
15.5 | 1.114 | 0.11235 | -0.037 | 9.916
16 | 1.057 | 0.12366 | -0.035 | 8.548
16.5 | 0.995 | 0.13572 | -0.034 | 7.333

## 46. Re 1M Mach 0.25 (2)
BIGFOIL.COM POLAR EXPORT
GA 30A212
GA 30A212 |  |  |  | Cl Max: | 1.4989 | at alpha= | 14.5 | deg
XFOIL ncrit=9 |  |  |  | L/D Max: | 92.9648 | at alpha= | 4.5 | deg
Re: | 1000000 |  |  | Cd Min: | 0.18712 | at alpha= | -16 | deg
Mach: | 0.25 |  |  | Cl=0 at alpha= | -1.6824 | deg
|  |  |  | @ Cl=0.1, Cd= | 0.0061672
|  |  |  | @ Cl=0.4, Cd= | 0.0057131
|  |  |  | @ Cl=0.6, Cd= | 0.0069385
alpha (deg) | Cl | Cd | Cm | Cl/Cd
-16 | -0.6147 | 0.18712 | 0.0221 | -3.2851
-15.5 | -0.5983 | 0.18083 | 0.019 | -3.3086
-15 | -0.5842 | 0.17363 | 0.0154 | -3.3646
-14.5 | -0.5827 | 0.16081 | 0.0085 | -3.6235
-14 | -0.5746 | 0.15286 | 0.0056 | -3.759
-13.5 | -0.5604 | 0.14681 | 0.0032 | -3.8172
-13 | -0.7731 | 0.08794 | -0.0231 | -8.7912
-12.5 | -0.8509 | 0.06448 | -0.0383 | -13.1963
-12 | -0.8972 | 0.04577 | -0.0553 | -19.6024
-11.5 | -0.9298 | 0.03514 | -0.0624 | -26.4599
-11 | -0.9497 | 0.02972 | -0.0575 | -31.9549
-10.5 | -0.9424 | 0.02564 | -0.0523 | -36.7551
-10 | -0.9295 | 0.02236 | -0.0461 | -41.5698
-9.5 | -0.9097 | 0.02021 | -0.0398 | -45.0124
-9 | -0.8544 | 0.01816 | -0.0399 | -47.0485
-8.5 | -0.7879 | 0.01622 | -0.0419 | -48.5758
-8 | -0.7236 | 0.01437 | -0.0433 | -50.3549
-7.5 | -0.6542 | 0.01313 | -0.0455 | -49.8248
-7 | -0.5912 | 0.01214 | -0.0461 | -48.6985
-6.5 | -0.5352 | 0.01123 | -0.0453 | -47.6581
-6 | -0.4819 | 0.01047 | -0.0437 | -46.0267
-5 | -0.3725 | 0.00943 | -0.0411 | -39.5016
-4.5 | -0.317 | 0.00897 | -0.04 | -35.34
-4 | -0.2608 | 0.00857 | -0.0392 | -30.4317
-3.5 | -0.2053 | 0.00799 | -0.0385 | -25.6946
-3 | -0.15 | 0.00741 | -0.0379 | -20.2429
-2.5 | -0.0936 | 0.00701 | -0.0374 | -13.3524
-2 | -0.0364 | 0.0067 | -0.0371 | -5.4328
-1.5 | 0.0209 | 0.00645 | -0.0368 | 3.2403
-0.5 | 0.1356 | 0.00604 | -0.0361 | 22.4503
0 | 0.1915 | 0.00575 | -0.0355 | 33.3043
0.5 | 0.2436 | 0.00537 | -0.0339 | 45.3631
1 | 0.2969 | 0.0053 | -0.0322 | 56.0189
1.5 | 0.3529 | 0.00551 | -0.0311 | 64.0472
2 | 0.4132 | 0.00577 | -0.0312 | 71.6118
2.5 | 0.4805 | 0.00617 | -0.033 | 77.8768
3 | 0.5572 | 0.00664 | -0.037 | 83.9157
3.5 | 0.6289 | 0.00714 | -0.04 | 88.0812
4 | 0.7037 | 0.00768 | -0.0438 | 91.6276
4.5 | 0.7651 | 0.00823 | -0.0447 | 92.9648
5 | 0.8114 | 0.00878 | -0.0423 | 92.4146
5.5 | 0.8567 | 0.00939 | -0.0397 | 91.2354
6 | 0.9021 | 0.01 | -0.0371 | 90.21
6.5 | 0.9488 | 0.01056 | -0.0346 | 89.8485
7 | 0.996 | 0.01113 | -0.0322 | 89.4879
7.5 | 1.044 | 0.01173 | -0.03 | 89.0026
8 | 1.0925 | 0.01239 | -0.0279 | 88.1759
8.5 | 1.1409 | 0.01311 | -0.0259 | 87.0252
9 | 1.1883 | 0.01392 | -0.0237 | 85.3664
9.5 | 1.2339 | 0.01485 | -0.0213 | 83.0909
10 | 1.2787 | 0.01577 | -0.0188 | 81.0843
10.5 | 1.3209 | 0.0168 | -0.0159 | 78.625
11 | 1.3558 | 0.01801 | -0.012 | 75.2804
11.5 | 1.3846 | 0.01952 | -0.0075 | 70.9324
12 | 1.4157 | 0.02103 | -0.0037 | 67.3181
12.5 | 1.4375 | 0.02331 | 0.0003 | 61.6688
13 | 1.4627 | 0.02556 | 0.0033 | 57.2261
13.5 | 1.4737 | 0.02918 | 0.0062 | 50.5038
14 | 1.4918 | 0.03256 | 0.0081 | 45.817
14.5 | 1.4989 | 0.03724 | 0.0093 | 40.2497
15 | 1.4937 | 0.04356 | 0.0095 | 34.2906
15.5 | 1.489 | 0.05028 | 0.0088 | 29.6142
16 | 1.4752 | 0.05854 | 0.0068 | 25.1999
16.5 | 1.4499 | 0.06895 | 0.0032 | 21.0283
17 | 1.4119 | 0.08175 | -0.0021 | 17.2709
17.5 | 1.3661 | 0.09619 | -0.0086 | 14.2021
18 | 1.3233 | 0.11063 | -0.0154 | 11.9615
18.5 | 1.2855 | 0.12477 | -0.0224 | 10.303
19 | 1.252 | 0.13876 | -0.0299 | 9.0228
19.5 | 1.2239 | 0.15231 | -0.0377 | 8.0356

## 47. Re 1M Mach 0.50 (1)
BIGFOIL.COM POLAR EXPORT
GA 30A212
GA 30A212 |  |  |  | Cl Max: | 1.259 | at alpha= | 8 | deg
JavaFoil+Calcfoil stall+Eppler ext transition |  |  |  | L/D Max: | 71.674 | at alpha= | 4 | deg
Re: | 1000000 |  |  | Cd Min: | 0.00869 | at alpha= | 1.5 | deg
Mach: | 0.5 |  |  | Cl=0 at alpha= | -1.6571 | deg
|  |  |  | @ Cl=0.1, Cd= | 0.0092763
|  |  |  | @ Cl=0.4, Cd= | 0.0091551
|  |  |  | @ Cl=0.6, Cd= | 0.0095543
alpha (deg) | Cl | Cd | Cm | Cl/Cd
-20 | -1.019 | 0.20427 | -0.007 | -4.989
-19.5 | -0.992 | 0.19679 | -0.007 | -5.039
-19 | -0.965 | 0.1936 | -0.008 | -4.985
-18.5 | -0.938 | 0.1846 | -0.008 | -5.082
-18 | -0.911 | 0.18144 | -0.008 | -5.022
-17.5 | -0.885 | 0.1742 | -0.009 | -5.077
-17 | -0.86 | 0.17235 | -0.009 | -4.99
-16.5 | -0.83 | 0.1664 | -0.009 | -4.99
-16 | -0.801 | 0.16255 | -0.009 | -4.928
-15.5 | -0.773 | 0.15442 | -0.009 | -5.007
-15 | -0.746 | 0.15224 | -0.009 | -4.898
-14.5 | -0.718 | 0.14185 | -0.01 | -5.065
-14 | -0.691 | 0.13866 | -0.01 | -4.982
-13.5 | -0.663 | 0.13406 | -0.01 | -4.948
-13 | -0.636 | 0.12732 | -0.011 | -4.996
-12.5 | -0.608 | 0.12258 | -0.011 | -4.964
-12 | -0.58 | 0.11706 | -0.011 | -4.954
-11.5 | -0.552 | 0.11064 | -0.01 | -4.985
-11 | -0.524 | 0.10517 | -0.011 | -4.981
-10.5 | -0.496 | 0.10281 | -0.011 | -4.827
-10 | -0.469 | 0.09983 | -0.011 | -4.693
-9.5 | -0.441 | 0.09006 | -0.012 | -4.896
-9 | -0.413 | 0.07345 | -0.012 | -5.622
-8.5 | -0.385 | 0.06266 | -0.012 | -6.148
-8 | -0.357 | 0.06665 | -0.011 | -5.352
-7.5 | -0.329 | 0.05878 | -0.012 | -5.592
-7 | -0.464 | 0.0531 | -0.012 | -8.733
-6.5 | -0.562 | 0.01769 | -0.029 | -31.74
-6 | -0.552 | 0.01422 | -0.03 | -38.805
-5.5 | -0.505 | 0.01356 | -0.031 | -37.236
-5 | -0.448 | 0.01306 | -0.032 | -34.32
-4.5 | -0.386 | 0.01266 | -0.033 | -30.497
-4 | -0.321 | 0.01187 | -0.033 | -27.087
-3.5 | -0.255 | 0.01183 | -0.034 | -21.523
-3 | -0.186 | 0.01156 | -0.035 | -16.128
-2.5 | -0.117 | 0.00996 | -0.036 | -11.793
-2 | -0.048 | 0.00986 | -0.036 | -4.865
-1.5 | 0.022 | 0.00968 | -0.037 | 2.257
-1 | 0.092 | 0.00929 | -0.038 | 9.881
-0.5 | 0.162 | 0.00917 | -0.038 | 17.64
0 | 0.234 | 0.00908 | -0.039 | 25.705
0.5 | 0.304 | 0.00919 | -0.04 | 33.067
1 | 0.374 | 0.00943 | -0.041 | 39.677
1.5 | 0.444 | 0.00869 | -0.041 | 51.166
2 | 0.514 | 0.00902 | -0.042 | 57.044
2.5 | 0.584 | 0.00944 | -0.043 | 61.876
3 | 0.654 | 0.00994 | -0.044 | 65.764
3.5 | 0.723 | 0.0105 | -0.044 | 68.844
4 | 0.791 | 0.01104 | -0.045 | 71.674
4.5 | 0.859 | 0.01292 | -0.046 | 66.445
5 | 0.925 | 0.01359 | -0.046 | 68.093
5.5 | 0.991 | 0.0143 | -0.047 | 69.273
6 | 1.054 | 0.01506 | -0.048 | 69.939
6.5 | 1.114 | 0.01603 | -0.049 | 69.451
7 | 1.17 | 0.01711 | -0.049 | 68.401
7.5 | 1.22 | 0.01849 | -0.05 | 65.989
8 | 1.259 | 0.02027 | -0.051 | 62.134
8.5 | 1.24 | 0.02395 | -0.05 | 51.798
9 | 1.208 | 0.02801 | -0.05 | 43.11
9.5 | 1.074 | 0.04013 | -0.047 | 26.754
10 | 0.658 | 0.08669 | -0.026 | 7.59
10.5 | 0.683 | 0.09763 | -0.023 | 6.998
11 | 0.712 | 0.11153 | -0.024 | 6.38
11.5 | 0.74 | 0.11549 | -0.026 | 6.406
12 | 0.772 | 0.12679 | -0.03 | 6.086
12.5 | 0.797 | 0.16053 | -0.029 | 4.964
13 | 0.826 | 0.13184 | -0.03 | 6.263

## 48. Re 1M Mach 0.50 (2)
BIGFOIL.COM POLAR EXPORT
GA 30A212
GA 30A212 |  |  |  | Cl Max: | 1.3356 | at alpha= | 11 | deg
XFOIL ncrit=9 |  |  |  | L/D Max: | 88.9773 | at alpha= | 4.5 | deg
Re: | 1000000 |  |  | Cd Min: | 0.27066 | at alpha= | -20 | deg
Mach: | 0.5 |  |  | Cl=0 at alpha= | -1.689 | deg
|  |  |  | @ Cl=0.1, Cd= | 0.0067041
|  |  |  | @ Cl=0.4, Cd= | 0.0059384
|  |  |  | @ Cl=0.6, Cd= | 0.0072977
alpha (deg) | Cl | Cd | Cm | Cl/Cd
-20 | -0.7998 | 0.27066 | 0.066 | -2.955
-19.5 | -0.7781 | 0.26055 | 0.0593 | -2.9864
-19 | -0.7564 | 0.25194 | 0.0543 | -3.0023
-18.5 | -0.7335 | 0.2449 | 0.0503 | -2.9951
-18 | -0.711 | 0.23739 | 0.0456 | -2.9951
-17.5 | -0.6889 | 0.22931 | 0.0408 | -3.0042
-17 | -0.6709 | 0.21868 | 0.0337 | -3.068
-16.5 | -0.6489 | 0.21094 | 0.0303 | -3.0762
-16 | -0.627 | 0.204 | 0.0266 | -3.0735
-15.5 | -0.6061 | 0.19645 | 0.0225 | -3.0853
-15 | -0.5901 | 0.18627 | 0.0162 | -3.168
-14.5 | -0.5748 | 0.17685 | 0.011 | -3.2502
-14 | -0.5537 | 0.17024 | 0.0089 | -3.2525
-13.5 | -0.5346 | 0.16324 | 0.0057 | -3.2749
-13 | -0.5188 | 0.15504 | 0.0018 | -3.3462
-12.5 | -0.5134 | 0.14348 | -0.0047 | -3.5782
-12 | -0.5021 | 0.13521 | -0.0069 | -3.7135
-11.5 | -0.4951 | 0.12605 | -0.0108 | -3.9278
-11 | -0.4923 | 0.11619 | -0.0151 | -4.237
-10.5 | -0.4963 | 0.1054 | -0.02 | -4.7087
-10 | -0.5075 | 0.09389 | -0.0255 | -5.4053
-9.5 | -0.5292 | 0.08118 | -0.0323 | -6.5188
-9 | -0.5671 | 0.06649 | -0.0409 | -8.5291
-8.5 | -0.6063 | 0.05058 | -0.0524 | -11.987
-8 | -0.6379 | 0.03716 | -0.0662 | -17.1663
-7.5 | -0.6525 | 0.02904 | -0.0681 | -22.469
-7 | -0.6282 | 0.0214 | -0.0685 | -29.3551
-6.5 | -0.5938 | 0.01656 | -0.0637 | -35.8575
-6 | -0.546 | 0.01379 | -0.0587 | -39.5939
-5.5 | -0.4888 | 0.01219 | -0.0548 | -40.0984
-5 | -0.4281 | 0.01099 | -0.0517 | -38.9536
-4.5 | -0.3644 | 0.01017 | -0.0493 | -35.8309
-3.5 | -0.2336 | 0.00901 | -0.046 | -25.9267
-3 | -0.1687 | 0.00844 | -0.0447 | -19.9882
-2 | -0.0408 | 0.00727 | -0.0426 | -5.6121
-1.5 | 0.0248 | 0.00697 | -0.0419 | 3.5581
-1 | 0.09 | 0.00673 | -0.0412 | 13.373
-0.5 | 0.1556 | 0.00656 | -0.0406 | 23.7195
0 | 0.2212 | 0.00643 | -0.0401 | 34.4012
0.5 | 0.2842 | 0.00618 | -0.039 | 45.9871
1 | 0.3413 | 0.0058 | -0.0364 | 58.8448
1.5 | 0.4007 | 0.00594 | -0.0339 | 67.4579
2 | 0.464 | 0.00635 | -0.0324 | 73.0709
2.5 | 0.5385 | 0.00686 | -0.0335 | 78.4985
3 | 0.62 | 0.00744 | -0.0361 | 83.3333
3.5 | 0.7054 | 0.00812 | -0.0395 | 86.8719
4 | 0.7901 | 0.00889 | -0.0427 | 88.8751
4.5 | 0.8613 | 0.00968 | -0.043 | 88.9773
5 | 0.9092 | 0.01037 | -0.0383 | 87.676
5.5 | 0.9571 | 0.01106 | -0.0334 | 86.5371
6 | 1.0061 | 0.01176 | -0.0285 | 85.5527
6.5 | 1.0555 | 0.01255 | -0.0235 | 84.1036
7 | 1.106 | 0.01345 | -0.0186 | 82.2305
7.5 | 1.1551 | 0.01451 | -0.0135 | 79.6072
8 | 1.197 | 0.01574 | -0.0073 | 76.0483
8.5 | 1.2357 | 0.01728 | -0.0011 | 71.5104
9 | 1.2722 | 0.01926 | 0.0046 | 66.054
9.5 | 1.3007 | 0.02205 | 0.01 | 58.9887
10 | 1.322 | 0.02577 | 0.0144 | 51.3
10.5 | 1.335 | 0.03061 | 0.0177 | 43.6132
11 | 1.3356 | 0.03694 | 0.0193 | 36.1559
11.5 | 1.3215 | 0.045 | 0.0193 | 29.3667
12 | 1.2971 | 0.05464 | 0.0171 | 23.739
12.5 | 1.2662 | 0.06573 | 0.0129 | 19.2637
13 | 1.2298 | 0.07799 | 0.0073 | 15.7687
13.5 | 1.1874 | 0.09132 | 0.0007 | 13.0026
14 | 1.1442 | 0.10529 | -0.0067 | 10.8671
14.5 | 1.1022 | 0.11984 | -0.015 | 9.1973
15 | 1.0624 | 0.13499 | -0.0241 | 7.8702
15.5 | 1.0271 | 0.15063 | -0.0339 | 6.8187
16 | 1.0088 | 0.16438 | -0.0425 | 6.137

## 49. Re 2M Mach 0.00 (1)
BIGFOIL.COM POLAR EXPORT
GA 30A212
GA 30A212 |  |  |  | Cl Max: | 1.452 | at alpha= | 13 | deg
JavaFoil+Calcfoil stall+Eppler ext transition |  |  |  | L/D Max: | 85.207 | at alpha= | 8 | deg
Re: | 2000000 |  |  | Cd Min: | 0.00793 | at alpha= | 2 | deg
Mach: | 0 |  |  | Cl=0 at alpha= | -1.6557 | deg
|  |  |  | @ Cl=0.1, Cd= | 0.0082667
|  |  |  | @ Cl=0.4, Cd= | 0.0084277
|  |  |  | @ Cl=0.6, Cd= | 0.008655
alpha (deg) | Cl | Cd | Cm | Cl/Cd
-16 | -0.762 | 0.12119 | -0.008 | -6.29
-15.5 | -0.774 | 0.11181 | -0.008 | -6.919
-15 | -0.781 | 0.10613 | -0.009 | -7.362
-14.5 | -0.788 | 0.09965 | -0.009 | -7.908
-14 | -0.793 | 0.09262 | -0.01 | -8.56
-13.5 | -0.796 | 0.08521 | -0.011 | -9.346
-13 | -0.801 | 0.07585 | -0.012 | -10.563
-12.5 | -0.798 | 0.07041 | -0.013 | -11.33
-12 | -0.836 | 0.04229 | -0.016 | -19.766
-11.5 | -0.85 | 0.03026 | -0.018 | -28.103
-11 | -0.894 | 0.01728 | -0.02 | -51.716
-10.5 | -0.883 | 0.0154 | -0.021 | -57.297
-10 | -0.855 | 0.0146 | -0.021 | -58.555
-9.5 | -0.823 | 0.01373 | -0.022 | -59.967
-9 | -0.788 | 0.01316 | -0.023 | -59.864
-8.5 | -0.749 | 0.01261 | -0.023 | -59.386
-8 | -0.706 | 0.0126 | -0.024 | -56.066
-7.5 | -0.661 | 0.01215 | -0.025 | -54.392
-7 | -0.612 | 0.01183 | -0.025 | -51.788
-6.5 | -0.562 | 0.01158 | -0.026 | -48.49
-6 | -0.509 | 0.01125 | -0.026 | -45.219
-5.5 | -0.454 | 0.01091 | -0.027 | -41.584
-5 | -0.397 | 0.0106 | -0.028 | -37.493
-4.5 | -0.34 | 0.01037 | -0.028 | -32.764
-4 | -0.281 | 0.01024 | -0.029 | -27.441
-3.5 | -0.222 | 0.00993 | -0.03 | -22.342
-3 | -0.162 | 0.00895 | -0.03 | -18.125
-2.5 | -0.102 | 0.00879 | -0.031 | -11.608
-2 | -0.042 | 0.00856 | -0.031 | -4.858
-1.5 | 0.019 | 0.00846 | -0.032 | 2.24
-1 | 0.08 | 0.0083 | -0.033 | 9.588
-0.5 | 0.14 | 0.0082 | -0.033 | 17.109
0 | 0.202 | 0.00812 | -0.034 | 24.909
0.5 | 0.263 | 0.00828 | -0.035 | 31.816
1 | 0.324 | 0.00855 | -0.035 | 37.919
1.5 | 0.385 | 0.00859 | -0.036 | 44.866
2 | 0.446 | 0.00793 | -0.037 | 56.228
2.5 | 0.507 | 0.00818 | -0.037 | 61.93
3 | 0.567 | 0.00849 | -0.038 | 66.835
3.5 | 0.627 | 0.00879 | -0.038 | 71.352
4 | 0.688 | 0.00916 | -0.039 | 75.033
4.5 | 0.747 | 0.00957 | -0.04 | 78.118
5 | 0.807 | 0.01012 | -0.04 | 79.688
5.5 | 0.865 | 0.01098 | -0.041 | 78.797
6 | 0.923 | 0.01138 | -0.042 | 81.142
6.5 | 0.98 | 0.01186 | -0.042 | 82.655
7 | 1.037 | 0.01235 | -0.043 | 83.935
7.5 | 1.091 | 0.01287 | -0.043 | 84.762
8 | 1.144 | 0.01343 | -0.044 | 85.207
8.5 | 1.194 | 0.01453 | -0.045 | 82.177
9 | 1.241 | 0.01521 | -0.045 | 81.634
9.5 | 1.286 | 0.01615 | -0.046 | 79.669
10 | 1.328 | 0.01685 | -0.046 | 78.828
10.5 | 1.367 | 0.01706 | -0.047 | 80.147
11 | 1.403 | 0.01776 | -0.048 | 79.013
11.5 | 1.435 | 0.01952 | -0.048 | 73.515
12 | 1.432 | 0.02131 | -0.048 | 67.234
12.5 | 1.446 | 0.02305 | -0.048 | 62.742
13 | 1.452 | 0.02544 | -0.048 | 57.07
13.5 | 1.452 | 0.02863 | -0.048 | 50.73
14 | 1.448 | 0.03269 | -0.048 | 44.304
14.5 | 1.442 | 0.03682 | -0.048 | 39.157
15 | 1.427 | 0.04276 | -0.047 | 33.378
15.5 | 1.406 | 0.04956 | -0.047 | 28.374
16 | 1.377 | 0.05738 | -0.046 | 23.992
16.5 | 1.341 | 0.06708 | -0.046 | 19.988
17 | 1.298 | 0.08096 | -0.044 | 16.03
17.5 | 1.259 | 0.09299 | -0.043 | 13.543
18 | 1.223 | 0.1038 | -0.043 | 11.783

## 50. Re 2M Mach 0.00 (2)
BIGFOIL.COM POLAR EXPORT
GA 30A212
GA 30A212 |  |  |  | Cl Max: | 1.7016 | at alpha= | 17.5 | deg
XFOIL ncrit=9 |  |  |  | L/D Max: | 106.725 | at alpha= | 7 | deg
Re: | 2000000 |  |  | Cd Min: | 0.13446 | at alpha= | -18.5 | deg
Mach: | 0 |  |  | Cl=0 at alpha= | -1.6687 | deg
|  |  |  | @ Cl=0.1, Cd= | 0.005473
|  |  |  | @ Cl=0.4, Cd= | 0.0049679
|  |  |  | @ Cl=0.6, Cd= | 0.0062041
alpha (deg) | Cl | Cd | Cm | Cl/Cd
-18.5 | -0.9704 | 0.13446 | 0.0026 | -7.217
-18 | -1.0403 | 0.11232 | -0.0094 | -9.2619
-17.5 | -1.1015 | 0.09327 | -0.0198 | -11.8098
-17 | -1.1814 | 0.07223 | -0.0317 | -16.3561
-16.5 | -1.2582 | 0.05136 | -0.0454 | -24.4977
-16 | -1.2831 | 0.0389 | -0.0554 | -32.9846
-15.5 | -1.2884 | 0.03232 | -0.0584 | -39.8639
-15 | -1.3073 | 0.02691 | -0.0554 | -48.5805
-14.5 | -1.3066 | 0.02374 | -0.05 | -55.0379
-14 | -1.28 | 0.02166 | -0.0471 | -59.0951
-13.5 | -1.2442 | 0.02015 | -0.0449 | -61.7469
-13 | -1.2049 | 0.01888 | -0.0429 | -63.8189
-12.5 | -1.1642 | 0.01775 | -0.041 | -65.5887
-12 | -1.1242 | 0.01672 | -0.0386 | -67.2368
-11.5 | -1.0855 | 0.01582 | -0.0357 | -68.6157
-11 | -1.0483 | 0.01504 | -0.0325 | -69.7008
-10.5 | -0.9893 | 0.01391 | -0.0339 | -71.1215
-10 | -0.9282 | 0.0128 | -0.0357 | -72.5156
-9.5 | -0.8648 | 0.01205 | -0.0377 | -71.7676
-9 | -0.8039 | 0.01139 | -0.0391 | -70.5795
-8.5 | -0.7445 | 0.0107 | -0.04 | -69.5794
-8 | -0.6903 | 0.01006 | -0.0397 | -68.6183
-7.5 | -0.638 | 0.00962 | -0.0388 | -66.3202
-7 | -0.5863 | 0.00913 | -0.0378 | -64.2169
-6.5 | -0.5327 | 0.0088 | -0.0372 | -60.5341
-6 | -0.4791 | 0.00842 | -0.0366 | -56.9002
-5.5 | -0.4247 | 0.00813 | -0.0361 | -52.2386
-5 | -0.3697 | 0.00787 | -0.0358 | -46.9759
-4.5 | -0.3143 | 0.00762 | -0.0355 | -41.2467
-4 | -0.2586 | 0.00736 | -0.0354 | -35.1359
-3.5 | -0.203 | 0.00705 | -0.0352 | -28.7943
-3 | -0.1484 | 0.00659 | -0.035 | -22.519
-2.5 | -0.0929 | 0.00625 | -0.0349 | -14.864
-2 | -0.0371 | 0.00596 | -0.0348 | -6.2248
-1.5 | 0.0189 | 0.00574 | -0.0348 | 3.2927
-0.5 | 0.1313 | 0.00537 | -0.0348 | 24.4507
0 | 0.1878 | 0.00529 | -0.0349 | 35.5009
0.5 | 0.2437 | 0.0052 | -0.0348 | 46.8654
1 | 0.2976 | 0.00503 | -0.0344 | 59.165
1.5 | 0.349 | 0.00486 | -0.0333 | 71.8107
2 | 0.401 | 0.00497 | -0.0322 | 80.6841
2.5 | 0.4534 | 0.00522 | -0.0312 | 86.8582
3 | 0.5066 | 0.00557 | -0.0305 | 90.9515
3.5 | 0.5631 | 0.00595 | -0.0306 | 94.6387
4 | 0.627 | 0.00639 | -0.0325 | 98.1221
4.5 | 0.6912 | 0.00685 | -0.0345 | 100.9051
5 | 0.7578 | 0.00737 | -0.0372 | 102.8223
5.5 | 0.8271 | 0.00791 | -0.0405 | 104.5638
6 | 0.8865 | 0.00837 | -0.0415 | 105.914
6.5 | 0.9318 | 0.00876 | -0.0395 | 106.3699
7 | 0.9776 | 0.00916 | -0.0375 | 106.7249
7.5 | 1.0238 | 0.0096 | -0.0357 | 106.6458
8 | 1.0704 | 0.01007 | -0.0341 | 106.2959
8.5 | 1.1181 | 0.01056 | -0.0327 | 105.8807
9 | 1.1665 | 0.01108 | -0.0315 | 105.2798
9.5 | 1.2147 | 0.01165 | -0.0304 | 104.2661
10 | 1.2621 | 0.01228 | -0.0292 | 102.7769
10.5 | 1.3084 | 0.01298 | -0.0279 | 100.8012
11 | 1.3534 | 0.01375 | -0.0265 | 98.4291
11.5 | 1.3982 | 0.01447 | -0.0251 | 96.6275
12 | 1.4406 | 0.01531 | -0.0233 | 94.0954
12.5 | 1.4806 | 0.01621 | -0.0213 | 91.3387
13 | 1.5171 | 0.01713 | -0.0187 | 88.5639
13.5 | 1.5474 | 0.01821 | -0.0152 | 84.9753
14 | 1.5765 | 0.01944 | -0.0119 | 81.0957
14.5 | 1.6035 | 0.02087 | -0.0088 | 76.8328
15 | 1.626 | 0.02271 | -0.0057 | 71.5984
15.5 | 1.6498 | 0.02462 | -0.0033 | 67.0106
16 | 1.6674 | 0.02716 | -0.0009 | 61.3918
16.5 | 1.6807 | 0.03029 | 0.001 | 55.487
17 | 1.6947 | 0.03358 | 0.0023 | 50.4675
17.5 | 1.7016 | 0.03777 | 0.0032 | 45.0516
18 | 1.6988 | 0.04322 | 0.0036 | 39.3059
18.5 | 1.6937 | 0.04934 | 0.0031 | 34.3271
19 | 1.686 | 0.05617 | 0.0019 | 30.016
19.5 | 1.6696 | 0.06455 | -0.0004 | 25.8652
20 | 1.6436 | 0.07479 | -0.0039 | 21.9762

## 51. Re 2M Mach 0.10 (1)
BIGFOIL.COM POLAR EXPORT
GA 30A212
GA 30A212 |  |  |  | Cl Max: | 1.442 | at alpha= | 13 | deg
JavaFoil+Calcfoil stall+Eppler ext transition |  |  |  | L/D Max: | 84.865 | at alpha= | 8 | deg
Re: | 2000000 |  |  | Cd Min: | 0.00796 | at alpha= | 2 | deg
Mach: | 0.1 |  |  | Cl=0 at alpha= | -1.6557 | deg
|  |  |  | @ Cl=0.1, Cd= | 0.0082941
|  |  |  | @ Cl=0.4, Cd= | 0.0084715
|  |  |  | @ Cl=0.6, Cd= | 0.0086521
alpha (deg) | Cl | Cd | Cm | Cl/Cd
-16 | -0.728 | 0.12414 | -0.007 | -5.863
-15.5 | -0.744 | 0.11319 | -0.008 | -6.571
-15 | -0.754 | 0.10787 | -0.009 | -6.991
-14.5 | -0.763 | 0.10161 | -0.009 | -7.511
-14 | -0.771 | 0.09534 | -0.01 | -8.083
-13.5 | -0.776 | 0.08839 | -0.01 | -8.78
-13 | -0.78 | 0.0806 | -0.011 | -9.682
-12.5 | -0.779 | 0.07543 | -0.012 | -10.323
-12 | -0.81 | 0.05003 | -0.015 | -16.187
-11.5 | -0.824 | 0.0369 | -0.017 | -22.33
-11 | -0.88 | 0.01823 | -0.02 | -48.258
-10.5 | -0.878 | 0.01562 | -0.021 | -56.224
-10 | -0.853 | 0.01476 | -0.022 | -57.771
-9.5 | -0.822 | 0.01385 | -0.022 | -59.368
-9 | -0.788 | 0.01326 | -0.023 | -59.414
-8.5 | -0.75 | 0.01273 | -0.023 | -58.879
-8 | -0.708 | 0.01264 | -0.024 | -55.994
-7.5 | -0.663 | 0.01226 | -0.025 | -54.059
-7 | -0.614 | 0.01194 | -0.025 | -51.463
-6.5 | -0.564 | 0.01159 | -0.026 | -48.649
-6 | -0.511 | 0.01126 | -0.027 | -45.346
-5.5 | -0.456 | 0.01089 | -0.027 | -41.87
-5 | -0.399 | 0.0107 | -0.028 | -37.289
-4.5 | -0.341 | 0.01035 | -0.028 | -32.969
-4 | -0.282 | 0.01023 | -0.029 | -27.602
-3.5 | -0.223 | 0.00992 | -0.03 | -22.485
-3 | -0.163 | 0.00902 | -0.03 | -18.062
-2.5 | -0.103 | 0.00876 | -0.031 | -11.709
-2 | -0.042 | 0.00856 | -0.032 | -4.885
-1.5 | 0.019 | 0.00845 | -0.032 | 2.253
-1 | 0.08 | 0.00834 | -0.033 | 9.596
-0.5 | 0.141 | 0.0082 | -0.034 | 17.199
0 | 0.203 | 0.00809 | -0.034 | 25.137
0.5 | 0.265 | 0.0083 | -0.035 | 31.873
1 | 0.326 | 0.00852 | -0.035 | 38.239
1.5 | 0.387 | 0.00861 | -0.036 | 44.957
2 | 0.448 | 0.00796 | -0.037 | 56.331
2.5 | 0.509 | 0.00821 | -0.037 | 62.024
3 | 0.57 | 0.00848 | -0.038 | 67.245
3.5 | 0.631 | 0.00883 | -0.039 | 71.454
4 | 0.691 | 0.00921 | -0.039 | 75.055
4.5 | 0.751 | 0.00961 | -0.04 | 78.099
5 | 0.81 | 0.01059 | -0.04 | 76.495
5.5 | 0.87 | 0.011 | -0.041 | 79.048
6 | 0.928 | 0.0114 | -0.042 | 81.369
6.5 | 0.985 | 0.01196 | -0.042 | 82.373
7 | 1.041 | 0.01239 | -0.043 | 84.017
7.5 | 1.096 | 0.01294 | -0.044 | 84.717
8 | 1.149 | 0.01354 | -0.044 | 84.865
8.5 | 1.199 | 0.0146 | -0.045 | 82.087
9 | 1.246 | 0.01537 | -0.045 | 81.087
9.5 | 1.29 | 0.0163 | -0.046 | 79.16
10 | 1.332 | 0.01708 | -0.047 | 77.97
10.5 | 1.37 | 0.01727 | -0.047 | 79.357
11 | 1.405 | 0.01799 | -0.048 | 78.087
11.5 | 1.436 | 0.01986 | -0.049 | 72.317
12 | 1.429 | 0.02171 | -0.048 | 65.838
12.5 | 1.44 | 0.02371 | -0.048 | 60.714
13 | 1.442 | 0.02639 | -0.048 | 54.646
13.5 | 1.439 | 0.02999 | -0.048 | 47.979
14 | 1.433 | 0.03415 | -0.048 | 41.968
14.5 | 1.423 | 0.03875 | -0.048 | 36.722
15 | 1.404 | 0.04536 | -0.047 | 30.959
15.5 | 1.379 | 0.053 | -0.047 | 26.016
16 | 1.338 | 0.06377 | -0.046 | 20.987
16.5 | 1.298 | 0.07517 | -0.045 | 17.265
17 | 1.256 | 0.0873 | -0.044 | 14.392
17.5 | 1.215 | 0.09969 | -0.042 | 12.185
18 | 1.175 | 0.11062 | -0.042 | 10.625

## 52. Re 2M Mach 0.10 (2)
BIGFOIL.COM POLAR EXPORT
GA 30A212
GA 30A212 |  |  |  | Cl Max: | 1.6888 | at alpha= | 17.5 | deg
XFOIL ncrit=9 |  |  |  | L/D Max: | 106.775 | at alpha= | 7 | deg
Re: | 2000000 |  |  | Cd Min: | 0.13212 | at alpha= | -18 | deg
Mach: | 0.1 |  |  | Cl=0 at alpha= | -1.6693 | deg
|  |  |  | @ Cl=0.1, Cd= | 0.005488
|  |  |  | @ Cl=0.4, Cd= | 0.0049929
|  |  |  | @ Cl=0.6, Cd= | 0.0062171
alpha (deg) | Cl | Cd | Cm | Cl/Cd
-18 | -0.9499 | 0.13212 | 0.0007 | -7.1897
-17.5 | -1.0236 | 0.10947 | -0.0116 | -9.3505
-17 | -1.0853 | 0.09066 | -0.0219 | -11.9711
-16 | -1.2175 | 0.05275 | -0.0452 | -23.0806
-15.5 | -1.2481 | 0.03898 | -0.0566 | -32.019
-15 | -1.26 | 0.03167 | -0.0599 | -39.7853
-14.5 | -1.2819 | 0.02629 | -0.0558 | -48.76
-14 | -1.2743 | 0.02331 | -0.0508 | -54.6675
-13.5 | -1.2448 | 0.02131 | -0.048 | -58.4139
-13 | -1.2078 | 0.01979 | -0.0456 | -61.0308
-12.5 | -1.1681 | 0.01849 | -0.0434 | -63.1747
-12 | -1.1285 | 0.01733 | -0.0409 | -65.1183
-11.5 | -1.0903 | 0.01631 | -0.0378 | -66.8486
-11 | -1.0536 | 0.01542 | -0.0343 | -68.3268
-10.5 | -0.9947 | 0.01452 | -0.0353 | -68.5055
-10 | -0.9347 | 0.01308 | -0.0368 | -71.4602
-9.5 | -0.8708 | 0.01226 | -0.0387 | -71.0277
-9 | -0.8095 | 0.01155 | -0.04 | -70.0866
-8.5 | -0.7489 | 0.01096 | -0.0409 | -68.3303
-8 | -0.6952 | 0.01016 | -0.0404 | -68.4252
-7.5 | -0.6426 | 0.00969 | -0.0394 | -66.3158
-7 | -0.5903 | 0.00921 | -0.0384 | -64.0934
-6.5 | -0.5364 | 0.00884 | -0.0377 | -60.6787
-6 | -0.4824 | 0.00847 | -0.037 | -56.954
-5.5 | -0.4275 | 0.00818 | -0.0365 | -52.2616
-5 | -0.3721 | 0.00791 | -0.0361 | -47.0417
-4.5 | -0.3164 | 0.00765 | -0.0358 | -41.3595
-4 | -0.2602 | 0.0074 | -0.0357 | -35.1622
-3.5 | -0.2043 | 0.00708 | -0.0355 | -28.8559
-3 | -0.1493 | 0.00662 | -0.0352 | -22.5529
-2.5 | -0.0935 | 0.00626 | -0.0351 | -14.9361
-2 | -0.0373 | 0.00597 | -0.0351 | -6.2479
-1.5 | 0.0191 | 0.00575 | -0.035 | 3.3217
-1 | 0.0756 | 0.00557 | -0.035 | 13.5727
-0.5 | 0.1321 | 0.00538 | -0.035 | 24.5539
0 | 0.1889 | 0.0053 | -0.035 | 35.6415
0.5 | 0.2452 | 0.00523 | -0.035 | 46.8834
1 | 0.2995 | 0.00506 | -0.0345 | 59.1897
1.5 | 0.351 | 0.00489 | -0.0334 | 71.7791
2 | 0.4034 | 0.005 | -0.0324 | 80.68
2.5 | 0.4561 | 0.00524 | -0.0313 | 87.042
3 | 0.5097 | 0.00558 | -0.0306 | 91.3441
3.5 | 0.5665 | 0.00598 | -0.0307 | 94.7324
4.5 | 0.6951 | 0.00689 | -0.0345 | 100.8853
5 | 0.7622 | 0.00741 | -0.0372 | 102.861
5.5 | 0.832 | 0.00798 | -0.0404 | 104.2607
6 | 0.8917 | 0.00842 | -0.0414 | 105.9026
6.5 | 0.9373 | 0.00881 | -0.0393 | 106.3905
7 | 0.9834 | 0.00921 | -0.0373 | 106.7752
7.5 | 1.0299 | 0.00965 | -0.0354 | 106.7254
8 | 1.0768 | 0.01014 | -0.0337 | 106.1933
8.5 | 1.1246 | 0.01067 | -0.0322 | 105.3983
9 | 1.1732 | 0.01121 | -0.0309 | 104.6566
9.5 | 1.2218 | 0.01179 | -0.0297 | 103.6302
10 | 1.2696 | 0.01243 | -0.0284 | 102.14
10.5 | 1.3163 | 0.01314 | -0.027 | 100.175
11 | 1.3614 | 0.01393 | -0.0254 | 97.7315
11.5 | 1.4056 | 0.01473 | -0.0237 | 95.4243
12 | 1.4483 | 0.01556 | -0.0218 | 93.0784
12.5 | 1.4863 | 0.0166 | -0.0193 | 89.5361
13 | 1.5215 | 0.01748 | -0.0162 | 87.0423
13.5 | 1.5497 | 0.01877 | -0.0124 | 82.5626
14 | 1.5801 | 0.02 | -0.0093 | 79.005
14.5 | 1.6045 | 0.02171 | -0.006 | 73.906
15 | 1.6286 | 0.02359 | -0.0032 | 69.0377
15.5 | 1.6494 | 0.02587 | -0.0007 | 63.7572
16 | 1.662 | 0.02903 | 0.0017 | 57.2511
16.5 | 1.6784 | 0.03212 | 0.0032 | 52.254
17 | 1.6878 | 0.03606 | 0.0043 | 46.8053
17.5 | 1.6888 | 0.0411 | 0.0049 | 41.09
18 | 1.6817 | 0.04739 | 0.0047 | 35.4864
18.5 | 1.6761 | 0.05391 | 0.0037 | 31.0907
19 | 1.6612 | 0.06206 | 0.0017 | 26.7676
19.5 | 1.6362 | 0.07206 | -0.0016 | 22.7061
20 | 1.6001 | 0.08417 | -0.0063 | 19.0103

## 53. Re 2M Mach 0.25 (1)
BIGFOIL.COM POLAR EXPORT
GA 30A212
GA 30A212 |  |  |  | Cl Max: | 1.408 | at alpha= | 11 | deg
JavaFoil+Calcfoil stall+Eppler ext transition |  |  |  | L/D Max: | 83.532 | at alpha= | 7.5 | deg
Re: | 2000000 |  |  | Cd Min: | 0.00805 | at alpha= | 2 | deg
Mach: | 0.25 |  |  | Cl=0 at alpha= | -1.6587 | deg
|  |  |  | @ Cl=0.1, Cd= | 0.0083671
|  |  |  | @ Cl=0.4, Cd= | 0.0086891
|  |  |  | @ Cl=0.6, Cd= | 0.0087113
alpha (deg) | Cl | Cd | Cm | Cl/Cd
-14.5 | -0.553 | 0.1116 | -0.008 | -4.96
-14 | -0.589 | 0.10629 | -0.009 | -5.539
-13.5 | -0.619 | 0.09822 | -0.009 | -6.3
-13 | -0.644 | 0.0939 | -0.009 | -6.86
-12.5 | -0.666 | 0.08695 | -0.01 | -7.655
-12 | -0.682 | 0.07939 | -0.011 | -8.588
-11.5 | -0.692 | 0.07322 | -0.012 | -9.455
-11 | -0.706 | 0.06235 | -0.014 | -11.315
-10.5 | -0.74 | 0.03991 | -0.018 | -18.537
-10 | -0.805 | 0.018 | -0.022 | -44.751
-9.5 | -0.806 | 0.01481 | -0.023 | -54.447
-9 | -0.781 | 0.014 | -0.023 | -55.775
-8.5 | -0.749 | 0.01368 | -0.024 | -54.75
-8 | -0.712 | 0.01272 | -0.025 | -55.976
-7.5 | -0.67 | 0.01262 | -0.025 | -53.087
-7 | -0.624 | 0.01224 | -0.026 | -50.985
-6.5 | -0.574 | 0.0119 | -0.027 | -48.263
-6 | -0.522 | 0.01154 | -0.027 | -45.228
-5.5 | -0.467 | 0.01114 | -0.028 | -41.885
-5 | -0.409 | 0.01079 | -0.029 | -37.897
-4.5 | -0.35 | 0.01052 | -0.029 | -33.254
-4 | -0.29 | 0.01058 | -0.03 | -27.395
-3.5 | -0.229 | 0.01009 | -0.03 | -22.69
-3 | -0.167 | 0.0091 | -0.031 | -18.387
-2.5 | -0.105 | 0.00883 | -0.032 | -11.931
-2 | -0.043 | 0.00867 | -0.032 | -4.957
-1.5 | 0.02 | 0.00851 | -0.033 | 2.299
-1 | 0.082 | 0.00839 | -0.034 | 9.801
-0.5 | 0.145 | 0.00831 | -0.034 | 17.42
0 | 0.209 | 0.00818 | -0.035 | 25.528
0.5 | 0.272 | 0.00838 | -0.036 | 32.461
1 | 0.335 | 0.00867 | -0.036 | 38.62
1.5 | 0.398 | 0.00871 | -0.037 | 45.678
2 | 0.461 | 0.00805 | -0.038 | 57.228
2.5 | 0.523 | 0.00834 | -0.038 | 62.737
3 | 0.586 | 0.00863 | -0.039 | 67.856
3.5 | 0.648 | 0.00899 | -0.04 | 72.085
4 | 0.71 | 0.00941 | -0.04 | 75.399
4.5 | 0.771 | 0.00984 | -0.041 | 78.348
5 | 0.832 | 0.01081 | -0.042 | 76.941
5.5 | 0.893 | 0.0113 | -0.042 | 79
6 | 0.952 | 0.01174 | -0.043 | 81.041
6.5 | 1.01 | 0.01232 | -0.044 | 81.964
7 | 1.067 | 0.01281 | -0.044 | 83.28
7.5 | 1.122 | 0.01344 | -0.045 | 83.532
8 | 1.175 | 0.01408 | -0.045 | 83.45
8.5 | 1.224 | 0.01531 | -0.046 | 79.948
9 | 1.269 | 0.01633 | -0.047 | 77.695
9.5 | 1.311 | 0.01718 | -0.047 | 76.276
10 | 1.348 | 0.01745 | -0.048 | 77.258
10.5 | 1.38 | 0.01845 | -0.049 | 74.829
11 | 1.408 | 0.02034 | -0.049 | 69.193
11.5 | 1.39 | 0.02258 | -0.048 | 61.558
12 | 1.391 | 0.02498 | -0.048 | 55.692
12.5 | 1.379 | 0.02915 | -0.048 | 47.298
13 | 1.362 | 0.03381 | -0.048 | 40.286
13.5 | 1.337 | 0.03976 | -0.047 | 33.642
14 | 1.301 | 0.04836 | -0.047 | 26.912
14.5 | 1.251 | 0.06164 | -0.045 | 20.298
15 | 1.201 | 0.0756 | -0.043 | 15.89
15.5 | 1.14 | 0.09248 | -0.041 | 12.331
16 | 1.079 | 0.10367 | -0.04 | 10.409

## 54. Re 2M Mach 0.25 (2)
BIGFOIL.COM POLAR EXPORT
GA 30A212
GA 30A212 |  |  |  | Cl Max: | 1.6329 | at alpha= | 16 | deg
XFOIL ncrit=9 |  |  |  | L/D Max: | 105.635 | at alpha= | 7 | deg
Re: | 2000000 |  |  | Cd Min: | 0.20492 | at alpha= | -17.5 | deg
Mach: | 0.25 |  |  | Cl=0 at alpha= | -1.6713 | deg
|  |  |  | @ Cl=0.1, Cd= | 0.005573
|  |  |  | @ Cl=0.4, Cd= | 0.0050888
|  |  |  | @ Cl=0.6, Cd= | 0.0062608
alpha (deg) | Cl | Cd | Cm | Cl/Cd
-17.5 | -0.67 | 0.20492 | 0.0334 | -3.2696
-17 | -0.6517 | 0.19952 | 0.0302 | -3.2663
-15 | -0.8902 | 0.10159 | -0.0176 | -8.7627
-14.5 | -0.9863 | 0.07783 | -0.0314 | -12.6725
-14 | -1.0626 | 0.05706 | -0.0449 | -18.6225
-13.5 | -1.106 | 0.03957 | -0.061 | -27.9505
-13 | -1.1274 | 0.03098 | -0.0654 | -36.3912
-12.5 | -1.1341 | 0.02678 | -0.0609 | -42.3488
-12 | -1.1185 | 0.02361 | -0.0564 | -47.374
-11.5 | -1.0917 | 0.02107 | -0.0522 | -51.813
-11 | -1.0632 | 0.01904 | -0.0472 | -55.8403
-10.5 | -1.0283 | 0.0173 | -0.0429 | -59.4393
-9.5 | -0.902 | 0.01383 | -0.045 | -65.2205
-9 | -0.8394 | 0.0127 | -0.0455 | -66.0945
-8.5 | -0.7775 | 0.01177 | -0.0457 | -66.0578
-8 | -0.7202 | 0.01105 | -0.0448 | -65.1765
-7.5 | -0.6675 | 0.0102 | -0.043 | -65.4412
-7 | -0.6125 | 0.00969 | -0.0416 | -63.2095
-6.5 | -0.5569 | 0.00916 | -0.0404 | -60.7969
-6 | -0.4999 | 0.00881 | -0.0395 | -56.7423
-5.5 | -0.4431 | 0.00843 | -0.0387 | -52.5623
-5 | -0.3855 | 0.0081 | -0.0381 | -47.5926
-4.5 | -0.3273 | 0.00782 | -0.0376 | -41.8542
-4 | -0.2692 | 0.00754 | -0.0373 | -35.7029
-3.5 | -0.211 | 0.00725 | -0.037 | -29.1034
-3 | -0.1536 | 0.0068 | -0.0367 | -22.5882
-2.5 | -0.0963 | 0.00638 | -0.0364 | -15.094
-1.5 | 0.0199 | 0.00585 | -0.0362 | 3.4017
-1 | 0.0783 | 0.00564 | -0.0361 | 13.883
-0.5 | 0.1366 | 0.00546 | -0.036 | 25.0183
0 | 0.1953 | 0.00539 | -0.036 | 36.2338
0.5 | 0.2534 | 0.00534 | -0.0359 | 47.4532
1 | 0.3096 | 0.00523 | -0.0355 | 59.1969
1.5 | 0.3626 | 0.00504 | -0.0343 | 71.9444
2 | 0.4163 | 0.00511 | -0.033 | 81.4677
2.5 | 0.4707 | 0.00537 | -0.0319 | 87.6536
3 | 0.526 | 0.00573 | -0.031 | 91.7976
3.5 | 0.5847 | 0.00615 | -0.031 | 95.0732
4 | 0.6496 | 0.00662 | -0.0325 | 98.1269
4.5 | 0.7169 | 0.00713 | -0.0345 | 100.547
5 | 0.7862 | 0.00768 | -0.037 | 102.3698
5.5 | 0.8595 | 0.00825 | -0.0403 | 104.1818
6 | 0.9197 | 0.00873 | -0.0407 | 105.3494
6.5 | 0.9666 | 0.00916 | -0.0381 | 105.524
7 | 1.0141 | 0.0096 | -0.0357 | 105.6354
7.5 | 1.0625 | 0.01006 | -0.0334 | 105.6163
8 | 1.1114 | 0.01058 | -0.0312 | 105.0473
8.5 | 1.1614 | 0.01116 | -0.0293 | 104.0681
9 | 1.2116 | 0.01181 | -0.0275 | 102.591
9.5 | 1.2612 | 0.01251 | -0.0255 | 100.8153
10 | 1.3097 | 0.0133 | -0.0235 | 98.4737
10.5 | 1.3564 | 0.01418 | -0.0211 | 95.6559
11 | 1.4012 | 0.01512 | -0.0185 | 92.672
11.5 | 1.444 | 0.01609 | -0.0156 | 89.7452
12 | 1.4774 | 0.01726 | -0.0112 | 85.5968
12.5 | 1.5106 | 0.01852 | -0.0072 | 81.5659
13 | 1.5396 | 0.02015 | -0.0031 | 76.4069
13.5 | 1.5667 | 0.02205 | 0.0005 | 71.0522
14 | 1.5886 | 0.02451 | 0.004 | 64.8144
14.5 | 1.609 | 0.02734 | 0.0067 | 58.8515
15 | 1.6191 | 0.0313 | 0.009 | 51.7284
15.5 | 1.6307 | 0.03547 | 0.0105 | 45.9741
16 | 1.6329 | 0.04085 | 0.0112 | 39.9731
16.5 | 1.6232 | 0.04781 | 0.0108 | 33.9511
17 | 1.6036 | 0.05648 | 0.009 | 28.3924
17.5 | 1.5804 | 0.06627 | 0.006 | 23.8479
18 | 1.5451 | 0.07823 | 0.0013 | 19.7507
18.5 | 1.4975 | 0.09239 | -0.0049 | 16.2085
19 | 1.4378 | 0.10887 | -0.0128 | 13.2066
19.5 | 1.3722 | 0.12703 | -0.0223 | 10.8022
20 | 1.312 | 0.14536 | -0.0328 | 9.0259

## 55. Re 2M Mach 0.50 (1)
BIGFOIL.COM POLAR EXPORT
GA 30A212
GA 30A212 |  |  |  | Cl Max: | 1.278 | at alpha= | 8.5 | deg
JavaFoil+Calcfoil stall+Eppler ext transition |  |  |  | L/D Max: | 79.102 | at alpha= | 6 | deg
Re: | 2000000 |  |  | Cd Min: | 0.00852 | at alpha= | -0.5 | deg
Mach: | 0.5 |  |  | Cl=0 at alpha= | -1.6571 | deg
|  |  |  | @ Cl=0.1, Cd= | 0.0086174
|  |  |  | @ Cl=0.4, Cd= | 0.0091334
|  |  |  | @ Cl=0.6, Cd= | 0.0090246
alpha (deg) | Cl | Cd | Cm | Cl/Cd
-20 | -1.021 | 0.18082 | -0.007 | -5.649
-19.5 | -0.994 | 0.17826 | -0.008 | -5.577
-19 | -0.967 | 0.17088 | -0.008 | -5.657
-18.5 | -0.939 | 0.16497 | -0.008 | -5.695
-18 | -0.912 | 0.16019 | -0.008 | -5.696
-17.5 | -0.885 | 0.15486 | -0.009 | -5.717
-17 | -0.861 | 0.15334 | -0.009 | -5.615
-16.5 | -0.833 | 0.14759 | -0.01 | -5.644
-16 | -0.804 | 0.1436 | -0.01 | -5.597
-15.5 | -0.775 | 0.13815 | -0.01 | -5.61
-15 | -0.747 | 0.13583 | -0.01 | -5.5
-14.5 | -0.72 | 0.12557 | -0.01 | -5.731
-14 | -0.692 | 0.1233 | -0.01 | -5.611
-13.5 | -0.664 | 0.11781 | -0.01 | -5.637
-13 | -0.637 | 0.11437 | -0.011 | -5.568
-12.5 | -0.609 | 0.10839 | -0.011 | -5.619
-12 | -0.582 | 0.10698 | -0.012 | -5.438
-11.5 | -0.552 | 0.09775 | -0.011 | -5.647
-11 | -0.524 | 0.09381 | -0.011 | -5.587
-10.5 | -0.497 | 0.09136 | -0.011 | -5.435
-10 | -0.469 | 0.0888 | -0.011 | -5.279
-9.5 | -0.441 | 0.08056 | -0.012 | -5.478
-9 | -0.414 | 0.06651 | -0.012 | -6.217
-8.5 | -0.387 | 0.05838 | -0.014 | -6.631
-8 | -0.358 | 0.05836 | -0.013 | -6.127
-7.5 | -0.329 | 0.05591 | -0.013 | -5.892
-7 | -0.467 | 0.0498 | -0.015 | -9.378
-6.5 | -0.582 | 0.01378 | -0.03 | -42.243
-6 | -0.552 | 0.01297 | -0.03 | -42.554
-5.5 | -0.505 | 0.01231 | -0.031 | -41.017
-5 | -0.448 | 0.01185 | -0.032 | -37.83
-4.5 | -0.386 | 0.01117 | -0.033 | -34.584
-4 | -0.321 | 0.0108 | -0.033 | -29.755
-3.5 | -0.255 | 0.01082 | -0.034 | -23.536
-3 | -0.186 | 0.01054 | -0.035 | -17.702
-2.5 | -0.117 | 0.00921 | -0.036 | -12.757
-2 | -0.048 | 0.00915 | -0.036 | -5.24
-1.5 | 0.022 | 0.00897 | -0.037 | 2.436
-1 | 0.092 | 0.00863 | -0.038 | 10.645
-0.5 | 0.162 | 0.00852 | -0.038 | 18.997
0 | 0.234 | 0.00863 | -0.039 | 27.054
0.5 | 0.304 | 0.0089 | -0.04 | 34.145
1 | 0.374 | 0.0091 | -0.041 | 41.128
1.5 | 0.444 | 0.00919 | -0.041 | 48.376
2 | 0.514 | 0.00941 | -0.042 | 54.651
2.5 | 0.584 | 0.00894 | -0.043 | 65.362
3 | 0.654 | 0.00931 | -0.044 | 70.171
3.5 | 0.723 | 0.00978 | -0.044 | 73.88
4 | 0.791 | 0.01036 | -0.045 | 76.363
4.5 | 0.859 | 0.01155 | -0.046 | 74.376
5 | 0.925 | 0.01201 | -0.046 | 77.047
5.5 | 0.991 | 0.01265 | -0.047 | 78.321
6 | 1.054 | 0.01332 | -0.048 | 79.102
6.5 | 1.114 | 0.01417 | -0.049 | 78.562
7 | 1.17 | 0.01512 | -0.049 | 77.389
7.5 | 1.22 | 0.01628 | -0.05 | 74.95
8 | 1.259 | 0.01785 | -0.051 | 70.532
8.5 | 1.278 | 0.02031 | -0.052 | 62.956
9 | 1.226 | 0.02356 | -0.05 | 52.04
9.5 | 1.099 | 0.03235 | -0.049 | 33.969
10 | 0.671 | 0.07574 | -0.034 | 8.855
10.5 | 0.69 | 0.08493 | -0.03 | 8.12
11 | 0.712 | 0.09834 | -0.025 | 7.241
11.5 | 0.741 | 0.10193 | -0.027 | 7.27
12 | 0.773 | 0.10892 | -0.031 | 7.096
12.5 | 0.798 | 0.13398 | -0.029 | 5.954
13 | 0.827 | 0.11915 | -0.031 | 6.944
13.5 | 0.857 | 0.12115 | -0.033 | 7.071

## 56. Re 2M Mach 0.50 (2)
BIGFOIL.COM POLAR EXPORT
GA 30A212
GA 30A212 |  |  |  | Cl Max: | 1.4461 | at alpha= | 11.5 | deg
XFOIL ncrit=9 |  |  |  | L/D Max: | 103.372 | at alpha= | 5.5 | deg
Re: | 2000000 |  |  | Cd Min: | 0.26764 | at alpha= | -20 | deg
Mach: | 0.5 |  |  | Cl=0 at alpha= | -1.677 | deg
|  |  |  | @ Cl=0.1, Cd= | 0.0059784
|  |  |  | @ Cl=0.4, Cd= | 0.0058075
|  |  |  | @ Cl=0.6, Cd= | 0.0063767
alpha (deg) | Cl | Cd | Cm | Cl/Cd
-20 | -0.8033 | 0.26764 | 0.0656 | -3.0014
-19.5 | -0.7807 | 0.26084 | 0.0611 | -2.993
-19 | -0.758 | 0.25337 | 0.0562 | -2.9917
-18.5 | -0.7356 | 0.2442 | 0.0507 | -3.0123
-18 | -0.7149 | 0.23465 | 0.045 | -3.0467
-17.5 | -0.6943 | 0.22578 | 0.0399 | -3.0751
-17 | -0.6738 | 0.21765 | 0.0356 | -3.0958
-16.5 | -0.6515 | 0.2109 | 0.0316 | -3.0891
-16 | -0.6302 | 0.20346 | 0.0273 | -3.0974
-15.5 | -0.6131 | 0.19297 | 0.0216 | -3.1772
-15 | -0.5955 | 0.18405 | 0.0171 | -3.2355
-14.5 | -0.5754 | 0.17744 | 0.014 | -3.2428
-14 | -0.5609 | 0.16832 | 0.0096 | -3.3323
-13.5 | -0.5471 | 0.15929 | 0.0054 | -3.4346
-13 | -0.5362 | 0.14985 | 0.0011 | -3.5782
-12.5 | -0.5283 | 0.14016 | -0.0033 | -3.7693
-12 | -0.5248 | 0.12984 | -0.0078 | -4.0419
-11.5 | -0.5286 | 0.11854 | -0.0128 | -4.4593
-11 | -0.5425 | 0.10612 | -0.0187 | -5.1121
-10.5 | -0.5482 | 0.09609 | -0.0239 | -5.7051
-10 | -0.5592 | 0.08544 | -0.0296 | -6.5449
-9.5 | -0.5841 | 0.07289 | -0.0372 | -8.0134
-9 | -0.6191 | 0.05876 | -0.0465 | -10.5361
-8.5 | -0.6514 | 0.04146 | -0.0634 | -15.7115
-8 | -0.6829 | 0.03054 | -0.0718 | -22.3608
-7 | -0.6862 | 0.01543 | -0.0624 | -44.4718
-6.5 | -0.6375 | 0.01256 | -0.0575 | -50.7564
-6 | -0.5778 | 0.01091 | -0.0536 | -52.9606
-5.5 | -0.5135 | 0.00985 | -0.0505 | -52.132
-5 | -0.4459 | 0.0092 | -0.0484 | -48.4674
-4.5 | -0.3782 | 0.00866 | -0.0466 | -43.6721
-4 | -0.31 | 0.0082 | -0.0453 | -37.8049
-3.5 | -0.2419 | 0.00785 | -0.0442 | -30.8153
-2.5 | -0.1088 | 0.00696 | -0.0424 | -15.6322
-2 | -0.0429 | 0.00652 | -0.0418 | -6.5798
-1.5 | 0.0235 | 0.00622 | -0.0413 | 3.7781
-0.5 | 0.1565 | 0.0058 | -0.0405 | 26.9828
0.5 | 0.2896 | 0.00576 | -0.0398 | 50.2778
1 | 0.3538 | 0.00589 | -0.0391 | 60.0679
1.5 | 0.4154 | 0.00578 | -0.038 | 71.8685
2 | 0.4745 | 0.00569 | -0.0359 | 83.3919
2.5 | 0.5352 | 0.00593 | -0.0339 | 90.253
3 | 0.5966 | 0.00635 | -0.0321 | 93.9528
3.5 | 0.6628 | 0.00687 | -0.0312 | 96.4774
4 | 0.7345 | 0.0075 | -0.0315 | 97.9333
4.5 | 0.8129 | 0.00818 | -0.0331 | 99.3765
5 | 0.8954 | 0.00883 | -0.0352 | 101.4043
5.5 | 0.9841 | 0.00952 | -0.0381 | 103.3718
6 | 1.0381 | 0.01006 | -0.0338 | 103.1909
6.5 | 1.0894 | 0.01063 | -0.0288 | 102.4835
7 | 1.1418 | 0.0113 | -0.0238 | 101.0442
7.5 | 1.1964 | 0.01209 | -0.019 | 98.9578
8 | 1.2508 | 0.01303 | -0.0141 | 95.9939
8.5 | 1.301 | 0.0141 | -0.0084 | 92.2695
9 | 1.3436 | 0.01543 | -0.0017 | 87.0771
9.5 | 1.3832 | 0.01721 | 0.0047 | 80.3719
10 | 1.4185 | 0.01954 | 0.0108 | 72.5947
10.5 | 1.4434 | 0.02293 | 0.0164 | 62.9481
11.5 | 1.4461 | 0.03475 | 0.0229 | 41.6144
12 | 1.4228 | 0.04358 | 0.0227 | 32.648
12.5 | 1.3905 | 0.05391 | 0.0202 | 25.793
13 | 1.3531 | 0.06558 | 0.0156 | 20.6328
13.5 | 1.3096 | 0.07836 | 0.0097 | 16.7126
14 | 1.2647 | 0.09166 | 0.0031 | 13.7977
14.5 | 1.2214 | 0.1052 | -0.004 | 11.6103
15 | 1.1808 | 0.11901 | -0.0117 | 9.9219
15.5 | 1.1447 | 0.13289 | -0.02 | 8.6139
16 | 1.115 | 0.14676 | -0.0287 | 7.5974
16.5 | 1.0922 | 0.16035 | -0.0375 | 6.8114

## 57. Re 3M Mach 0.00 (1)
BIGFOIL.COM POLAR EXPORT
GA 30A212
GA 30A212 |  |  |  | Cl Max: | 1.466 | at alpha= | 13.5 | deg
JavaFoil+Calcfoil stall+Eppler ext transition |  |  |  | L/D Max: | 90.864 | at alpha= | 8 | deg
Re: | 3000000 |  |  | Cd Min: | 0.00811 | at alpha= | -1 | deg
Mach: | 0 |  |  | Cl=0 at alpha= | -1.6557 | deg
|  |  |  | @ Cl=0.1, Cd= | 0.0081233
|  |  |  | @ Cl=0.4, Cd= | 0.0085216
|  |  |  | @ Cl=0.6, Cd= | 0.008495
alpha (deg) | Cl | Cd | Cm | Cl/Cd
-16 | -0.766 | 0.11469 | -0.008 | -6.681
-15.5 | -0.779 | 0.10523 | -0.009 | -7.403
-15 | -0.788 | 0.0992 | -0.01 | -7.94
-14.5 | -0.796 | 0.09128 | -0.01 | -8.726
-14 | -0.806 | 0.08195 | -0.011 | -9.831
-13.5 | -0.816 | 0.07119 | -0.013 | -11.455
-13 | -0.828 | 0.05837 | -0.014 | -14.193
-12.5 | -0.832 | 0.05054 | -0.015 | -16.459
-12 | -0.887 | 0.02457 | -0.018 | -36.104
-11.5 | -0.905 | 0.01803 | -0.019 | -50.174
-11 | -0.906 | 0.01498 | -0.02 | -60.531
-10.5 | -0.883 | 0.01415 | -0.021 | -62.405
-10 | -0.855 | 0.01346 | -0.022 | -63.53
-9.5 | -0.824 | 0.01323 | -0.022 | -62.24
-9 | -0.788 | 0.01248 | -0.023 | -63.166
-8.5 | -0.749 | 0.01236 | -0.023 | -60.624
-8 | -0.707 | 0.01191 | -0.024 | -59.309
-7.5 | -0.661 | 0.0116 | -0.025 | -56.958
-7 | -0.613 | 0.01129 | -0.025 | -54.254
-6.5 | -0.562 | 0.01099 | -0.026 | -51.124
-6 | -0.509 | 0.01077 | -0.026 | -47.25
-5.5 | -0.454 | 0.01032 | -0.027 | -44.006
-5 | -0.397 | 0.01015 | -0.028 | -39.166
-4.5 | -0.34 | 0.00992 | -0.028 | -34.253
-4 | -0.281 | 0.00977 | -0.029 | -28.787
-3.5 | -0.222 | 0.00946 | -0.03 | -23.466
-3 | -0.162 | 0.00871 | -0.03 | -18.622
-2.5 | -0.102 | 0.00853 | -0.031 | -11.963
-2 | -0.042 | 0.00829 | -0.031 | -5.019
-1.5 | 0.019 | 0.0082 | -0.032 | 2.31
-1 | 0.08 | 0.00811 | -0.033 | 9.821
-0.5 | 0.14 | 0.00815 | -0.033 | 17.21
0 | 0.202 | 0.00821 | -0.034 | 24.635
0.5 | 0.263 | 0.00825 | -0.035 | 31.904
1 | 0.324 | 0.00845 | -0.035 | 38.393
1.5 | 0.385 | 0.00847 | -0.036 | 45.495
2 | 0.446 | 0.00868 | -0.037 | 51.409
2.5 | 0.507 | 0.00886 | -0.037 | 57.212
3 | 0.567 | 0.00833 | -0.038 | 68.1
3.5 | 0.627 | 0.00863 | -0.038 | 72.683
4 | 0.688 | 0.00904 | -0.039 | 76.083
4.5 | 0.747 | 0.00948 | -0.04 | 78.811
5 | 0.807 | 0.0101 | -0.04 | 79.863
5.5 | 0.865 | 0.01046 | -0.041 | 82.77
6 | 0.923 | 0.01074 | -0.042 | 85.971
6.5 | 0.98 | 0.01117 | -0.042 | 87.748
7 | 1.037 | 0.01162 | -0.043 | 89.222
7.5 | 1.091 | 0.01205 | -0.043 | 90.523
8 | 1.144 | 0.01259 | -0.044 | 90.864
8.5 | 1.194 | 0.01359 | -0.045 | 87.851
9 | 1.241 | 0.01421 | -0.045 | 87.343
9.5 | 1.286 | 0.01456 | -0.046 | 88.355
10 | 1.328 | 0.01519 | -0.046 | 87.436
10.5 | 1.367 | 0.01593 | -0.047 | 85.84
11 | 1.403 | 0.01657 | -0.048 | 84.671
11.5 | 1.435 | 0.01824 | -0.048 | 78.69
12 | 1.464 | 0.01857 | -0.049 | 78.818
12.5 | 1.456 | 0.02101 | -0.048 | 69.283
13 | 1.464 | 0.02294 | -0.048 | 63.801
13.5 | 1.466 | 0.02552 | -0.048 | 57.438
14 | 1.462 | 0.02893 | -0.048 | 50.532
14.5 | 1.457 | 0.03224 | -0.048 | 45.189
15 | 1.445 | 0.03699 | -0.048 | 39.053
15.5 | 1.426 | 0.04238 | -0.048 | 33.635
16 | 1.398 | 0.04851 | -0.048 | 28.817
16.5 | 1.366 | 0.05555 | -0.047 | 24.59
17 | 1.323 | 0.06734 | -0.046 | 19.646
17.5 | 1.282 | 0.07861 | -0.045 | 16.311
18 | 1.242 | 0.08984 | -0.045 | 13.829
18.5 | 1.202 | 0.10189 | -0.044 | 11.795

## 58. Re 3M Mach 0.00 (2)
BIGFOIL.COM POLAR EXPORT
GA 30A212
GA 30A212 |  |  |  | Cl Max: | 1.7649 | at alpha= | 18 | deg
XFOIL ncrit=9 |  |  |  | L/D Max: | 116.278 | at alpha= | 7 | deg
Re: | 3000000 |  |  | Cd Min: | 0.14499 | at alpha= | -19.5 | deg
Mach: | 0 |  |  | Cl=0 at alpha= | -1.6661 | deg
|  |  |  | @ Cl=0.1, Cd= | 0.0052716
|  |  |  | @ Cl=0.4, Cd= | 0.0050511
|  |  |  | @ Cl=0.6, Cd= | 0.0058678
alpha (deg) | Cl | Cd | Cm | Cl/Cd
-19.5 | -1.0025 | 0.14499 | 0.008 | -6.9143
-19 | -1.1878 | 0.10173 | -0.0167 | -11.676
-18.5 | -1.3886 | 0.06134 | -0.0405 | -22.6378
-18 | -1.4494 | 0.04368 | -0.0529 | -33.1822
-17.5 | -1.4654 | 0.03453 | -0.059 | -42.4385
-17 | -1.4658 | 0.02958 | -0.0595 | -49.5538
-16.5 | -1.4584 | 0.02641 | -0.0572 | -55.2215
-16 | -1.4448 | 0.02421 | -0.0534 | -59.6778
-15.5 | -1.4227 | 0.02249 | -0.0497 | -63.2592
-15 | -1.39 | 0.02098 | -0.0473 | -66.2536
-14.5 | -1.3531 | 0.01964 | -0.0453 | -68.8951
-14 | -1.313 | 0.01845 | -0.0435 | -71.1653
-13.5 | -1.2708 | 0.0174 | -0.0418 | -73.0345
-13 | -1.2273 | 0.01647 | -0.0401 | -74.5173
-12.5 | -1.1849 | 0.01561 | -0.0381 | -75.9065
-12 | -1.1506 | 0.01427 | -0.0346 | -80.6307
-11.5 | -1.1011 | 0.01338 | -0.0339 | -82.2945
-11 | -1.0409 | 0.01261 | -0.0353 | -82.5456
-10.5 | -0.9791 | 0.01189 | -0.037 | -82.3465
-10 | -0.9183 | 0.01128 | -0.0384 | -81.4096
-9.5 | -0.8593 | 0.01076 | -0.0393 | -79.8606
-9 | -0.8063 | 0.01 | -0.0388 | -80.63
-8.5 | -0.7544 | 0.00953 | -0.038 | -79.1605
-8 | -0.7019 | 0.00915 | -0.0372 | -76.7104
-7.5 | -0.649 | 0.00871 | -0.0364 | -74.5121
-7 | -0.5952 | 0.00839 | -0.0359 | -70.9416
-6.5 | -0.5406 | 0.00808 | -0.0355 | -66.9059
-6 | -0.4856 | 0.00784 | -0.0352 | -61.9388
-5.5 | -0.4302 | 0.00758 | -0.035 | -56.7546
-5 | -0.3743 | 0.00735 | -0.0348 | -50.9252
-4.5 | -0.3182 | 0.00714 | -0.0348 | -44.5658
-4 | -0.2618 | 0.00691 | -0.0347 | -37.8871
-3.5 | -0.2053 | 0.00669 | -0.0347 | -30.6876
-3 | -0.1496 | 0.00636 | -0.0347 | -23.522
-2.5 | -0.0938 | 0.00601 | -0.0346 | -15.6073
-2 | -0.0376 | 0.00573 | -0.0346 | -6.562
-1.5 | 0.0187 | 0.00551 | -0.0347 | 3.3938
-1 | 0.0754 | 0.00535 | -0.0348 | 14.0935
-0.5 | 0.1319 | 0.00517 | -0.0348 | 25.5126
0 | 0.1883 | 0.00508 | -0.0349 | 37.0669
0.5 | 0.2444 | 0.00517 | -0.0349 | 47.2727
1 | 0.3 | 0.00525 | -0.0348 | 57.1429
1.5 | 0.3549 | 0.00518 | -0.0347 | 68.5135
2 | 0.4074 | 0.00503 | -0.034 | 80.994
2.5 | 0.4601 | 0.0051 | -0.0332 | 90.2157
3 | 0.5128 | 0.00532 | -0.0323 | 96.391
3.5 | 0.5654 | 0.00565 | -0.0315 | 100.0708
4 | 0.6194 | 0.00599 | -0.0311 | 103.4057
4.5 | 0.6762 | 0.00639 | -0.0313 | 105.8216
5 | 0.7361 | 0.00686 | -0.0324 | 107.3032
5.5 | 0.8004 | 0.00732 | -0.0345 | 109.3443
6 | 0.8694 | 0.00772 | -0.0376 | 112.6166
6.5 | 0.9365 | 0.00811 | -0.0404 | 115.4747
7 | 0.9872 | 0.00849 | -0.0395 | 116.278
7.5 | 1.0325 | 0.0089 | -0.0375 | 116.0112
8 | 1.079 | 0.00931 | -0.0357 | 115.8969
8.5 | 1.1264 | 0.00974 | -0.0342 | 115.6468
9 | 1.1748 | 0.01022 | -0.033 | 114.9511
9.5 | 1.2235 | 0.01076 | -0.0319 | 113.7082
10 | 1.2717 | 0.01135 | -0.0308 | 112.0441
10.5 | 1.3191 | 0.012 | -0.0297 | 109.925
11 | 1.3664 | 0.01263 | -0.0286 | 108.1869
11.5 | 1.4127 | 0.01328 | -0.0274 | 106.378
12 | 1.4564 | 0.01409 | -0.0258 | 103.3641
12.5 | 1.5004 | 0.01479 | -0.0243 | 101.4469
13 | 1.5404 | 0.01569 | -0.0222 | 98.1772
13.5 | 1.5778 | 0.01653 | -0.0198 | 95.4507
14 | 1.6071 | 0.01762 | -0.0161 | 91.2089
14.5 | 1.6377 | 0.01871 | -0.013 | 87.5307
15 | 1.6632 | 0.02019 | -0.0097 | 82.3774
15.5 | 1.6886 | 0.02178 | -0.0068 | 77.5298
16 | 1.7112 | 0.0237 | -0.0042 | 72.2025
16.5 | 1.7274 | 0.02628 | -0.0016 | 65.7306
17 | 1.7448 | 0.02896 | 0.0003 | 60.2486
17.5 | 1.7582 | 0.03222 | 0.0018 | 54.5686
18 | 1.7649 | 0.03629 | 0.0029 | 48.6332
18.5 | 1.7633 | 0.04146 | 0.0035 | 42.5301
19 | 1.7609 | 0.04711 | 0.0033 | 37.3785
19.5 | 1.7548 | 0.05352 | 0.0024 | 32.7877
20 | 1.7411 | 0.0613 | 0.0005 | 28.4029

## 59. Re 3M Mach 0.10 (1)
BIGFOIL.COM POLAR EXPORT
GA 30A212
GA 30A212 |  |  |  | Cl Max: | 1.463 | at alpha= | 12 | deg
JavaFoil+Calcfoil stall+Eppler ext transition |  |  |  | L/D Max: | 90.812 | at alpha= | 8 | deg
Re: | 3000000 |  |  | Cd Min: | 0.0081 | at alpha= | -1 | deg
Mach: | 0.1 |  |  | Cl=0 at alpha= | -1.6557 | deg
|  |  |  | @ Cl=0.1, Cd= | 0.0081262
|  |  |  | @ Cl=0.4, Cd= | 0.0085741
|  |  |  | @ Cl=0.6, Cd= | 0.0085125
alpha (deg) | Cl | Cd | Cm | Cl/Cd
-16 | -0.731 | 0.1173 | -0.008 | -6.235
-15.5 | -0.746 | 0.10938 | -0.009 | -6.82
-15 | -0.758 | 0.1024 | -0.009 | -7.407
-14.5 | -0.769 | 0.09521 | -0.01 | -8.079
-14 | -0.779 | 0.08714 | -0.011 | -8.94
-13.5 | -0.789 | 0.07757 | -0.012 | -10.176
-13 | -0.801 | 0.06588 | -0.013 | -12.167
-12.5 | -0.804 | 0.05921 | -0.014 | -13.582
-12 | -0.854 | 0.0312 | -0.017 | -27.373
-11.5 | -0.885 | 0.01987 | -0.019 | -44.526
-11 | -0.9 | 0.0152 | -0.02 | -59.231
-10.5 | -0.879 | 0.01433 | -0.021 | -61.304
-10 | -0.853 | 0.01363 | -0.022 | -62.568
-9.5 | -0.822 | 0.01337 | -0.022 | -61.519
-9 | -0.788 | 0.01258 | -0.023 | -62.625
-8.5 | -0.75 | 0.0124 | -0.023 | -60.486
-8 | -0.708 | 0.01203 | -0.024 | -58.822
-7.5 | -0.663 | 0.01168 | -0.025 | -56.723
-7 | -0.614 | 0.01142 | -0.025 | -53.8
-6.5 | -0.564 | 0.01105 | -0.026 | -51.039
-6 | -0.511 | 0.01078 | -0.027 | -47.406
-5.5 | -0.456 | 0.01041 | -0.027 | -43.786
-5 | -0.399 | 0.0102 | -0.028 | -39.159
-4.5 | -0.341 | 0.00986 | -0.028 | -34.6
-4 | -0.283 | 0.00975 | -0.029 | -28.971
-3.5 | -0.223 | 0.00944 | -0.03 | -23.629
-3 | -0.163 | 0.00875 | -0.03 | -18.633
-2.5 | -0.103 | 0.00852 | -0.031 | -12.037
-2 | -0.042 | 0.00837 | -0.032 | -4.999
-1.5 | 0.019 | 0.00816 | -0.032 | 2.336
-1 | 0.08 | 0.0081 | -0.033 | 9.874
-0.5 | 0.141 | 0.00818 | -0.034 | 17.232
0 | 0.203 | 0.00817 | -0.034 | 24.891
0.5 | 0.265 | 0.00826 | -0.035 | 32.031
1 | 0.326 | 0.00845 | -0.035 | 38.555
1.5 | 0.387 | 0.00854 | -0.036 | 45.347
2 | 0.448 | 0.0087 | -0.037 | 51.534
2.5 | 0.509 | 0.00892 | -0.037 | 57.061
3 | 0.57 | 0.00836 | -0.038 | 68.204
3.5 | 0.631 | 0.00867 | -0.039 | 72.759
4 | 0.691 | 0.009 | -0.039 | 76.804
4.5 | 0.751 | 0.00948 | -0.04 | 79.184
5 | 0.81 | 0.0102 | -0.041 | 79.482
5.5 | 0.87 | 0.01046 | -0.041 | 83.111
6 | 0.928 | 0.01076 | -0.042 | 86.25
6.5 | 0.985 | 0.01126 | -0.042 | 87.495
7 | 1.041 | 0.01166 | -0.043 | 89.342
7.5 | 1.096 | 0.01216 | -0.044 | 90.166
8 | 1.149 | 0.01265 | -0.044 | 90.812
8.5 | 1.199 | 0.01364 | -0.045 | 87.845
9 | 1.246 | 0.01435 | -0.045 | 86.827
9.5 | 1.29 | 0.0147 | -0.046 | 87.818
10 | 1.332 | 0.01535 | -0.047 | 86.755
10.5 | 1.37 | 0.0161 | -0.047 | 85.089
11 | 1.405 | 0.01678 | -0.048 | 83.722
11.5 | 1.436 | 0.01854 | -0.049 | 77.466
12 | 1.463 | 0.01883 | -0.049 | 77.699
12.5 | 1.45 | 0.02156 | -0.048 | 67.23
13 | 1.454 | 0.02372 | -0.049 | 61.301
13.5 | 1.452 | 0.02674 | -0.048 | 54.315
14 | 1.447 | 0.03023 | -0.048 | 47.845
14.5 | 1.439 | 0.03379 | -0.048 | 42.582
15 | 1.422 | 0.03913 | -0.048 | 36.343
15.5 | 1.399 | 0.04514 | -0.048 | 30.984
16 | 1.364 | 0.05284 | -0.047 | 25.807
16.5 | 1.321 | 0.06319 | -0.046 | 20.909
17 | 1.279 | 0.07364 | -0.046 | 17.37

## 60. Re 3M Mach 0.10 (2)
BIGFOIL.COM POLAR EXPORT
GA 30A212
GA 30A212 |  |  |  | Cl Max: | 1.7522 | at alpha= | 18 | deg
XFOIL ncrit=9 |  |  |  | L/D Max: | 116.3 | at alpha= | 7 | deg
Re: | 3000000 |  |  | Cd Min: | 0.14762 | at alpha= | -19 | deg
Mach: | 0.1 |  |  | Cl=0 at alpha= | -1.6667 | deg
|  |  |  | @ Cl=0.1, Cd= | 0.0052836
|  |  |  | @ Cl=0.4, Cd= | 0.0050778
|  |  |  | @ Cl=0.6, Cd= | 0.005866
alpha (deg) | Cl | Cd | Cm | Cl/Cd
-19 | -0.9595 | 0.14762 | 0.0089 | -6.4998
-18.5 | -1.1056 | 0.11099 | -0.0121 | -9.9613
-18 | -1.3095 | 0.0697 | -0.0362 | -18.7877
-17.5 | -1.399 | 0.04737 | -0.0515 | -29.5335
-17 | -1.4231 | 0.03603 | -0.06 | -39.4976
-16.5 | -1.428 | 0.03018 | -0.0615 | -47.3161
-16 | -1.4228 | 0.0267 | -0.0593 | -53.2884
-15.5 | -1.4113 | 0.0243 | -0.0551 | -58.0782
-15 | -1.3881 | 0.02246 | -0.0514 | -61.8032
-14.5 | -1.355 | 0.02084 | -0.0488 | -65.0192
-14 | -1.3175 | 0.01941 | -0.0465 | -67.8774
-13.5 | -1.2769 | 0.01815 | -0.0445 | -70.3526
-13 | -1.2343 | 0.01706 | -0.0426 | -72.3505
-12.5 | -1.1913 | 0.01613 | -0.0404 | -73.8562
-12 | -1.1547 | 0.01492 | -0.0371 | -77.3928
-11.5 | -1.1096 | 0.01376 | -0.0354 | -80.6395
-11 | -1.049 | 0.01289 | -0.0367 | -81.3809
-10.5 | -0.9867 | 0.01213 | -0.0382 | -81.3438
-10 | -0.9253 | 0.01145 | -0.0395 | -80.8122
-9.5 | -0.8657 | 0.01089 | -0.0402 | -79.4949
-9 | -0.8121 | 0.01014 | -0.0397 | -80.0888
-8.5 | -0.76 | 0.00963 | -0.0387 | -78.92
-8 | -0.707 | 0.00922 | -0.0378 | -76.6811
-7.5 | -0.6536 | 0.0088 | -0.037 | -74.2727
-7 | -0.5994 | 0.00843 | -0.0364 | -71.1032
-6.5 | -0.5443 | 0.00814 | -0.036 | -66.8673
-6 | -0.4889 | 0.00787 | -0.0356 | -62.122
-5.5 | -0.4331 | 0.00761 | -0.0353 | -56.912
-5 | -0.3768 | 0.00738 | -0.0352 | -51.0569
-4.5 | -0.3202 | 0.00716 | -0.0351 | -44.7207
-4 | -0.2634 | 0.00694 | -0.035 | -37.9539
-3.5 | -0.2066 | 0.00672 | -0.035 | -30.744
-3 | -0.1504 | 0.00639 | -0.0349 | -23.5368
-2.5 | -0.0943 | 0.00602 | -0.0348 | -15.6645
-2 | -0.0378 | 0.00575 | -0.0349 | -6.5739
-1.5 | 0.0189 | 0.00553 | -0.0349 | 3.4177
-1 | 0.0759 | 0.00536 | -0.035 | 14.1604
-0.5 | 0.1327 | 0.00518 | -0.035 | 25.6178
0 | 0.1894 | 0.00509 | -0.0351 | 37.2102
0.5 | 0.2459 | 0.00518 | -0.0351 | 47.471
1 | 0.3018 | 0.00527 | -0.035 | 57.2676
1.5 | 0.357 | 0.0052 | -0.0348 | 68.6538
2 | 0.4098 | 0.00505 | -0.0341 | 81.1485
2.5 | 0.4627 | 0.00512 | -0.0333 | 90.3711
3 | 0.5158 | 0.00534 | -0.0324 | 96.5918
3.5 | 0.5687 | 0.00567 | -0.0316 | 100.2998
4 | 0.623 | 0.00601 | -0.0311 | 103.6606
4.5 | 0.68 | 0.00644 | -0.0313 | 105.5901
5 | 0.7405 | 0.00689 | -0.0324 | 107.4746
5.5 | 0.8052 | 0.00735 | -0.0345 | 109.551
6 | 0.8749 | 0.00775 | -0.0376 | 112.8903
6.5 | 0.9424 | 0.00816 | -0.0403 | 115.4902
7 | 0.9932 | 0.00854 | -0.0393 | 116.2998
7.5 | 1.0389 | 0.00895 | -0.0372 | 116.0782
8 | 1.0854 | 0.00939 | -0.0353 | 115.5911
8.5 | 1.1331 | 0.00984 | -0.0337 | 115.1524
9 | 1.182 | 0.01033 | -0.0324 | 114.424
9.5 | 1.2311 | 0.01087 | -0.0313 | 113.2567
10 | 1.2798 | 0.01147 | -0.0301 | 111.578
10.5 | 1.3277 | 0.01212 | -0.0289 | 109.5462
11 | 1.3745 | 0.01283 | -0.0275 | 107.1317
11.5 | 1.4213 | 0.01348 | -0.0262 | 105.4377
12 | 1.4655 | 0.01428 | -0.0245 | 102.6261
12.5 | 1.5084 | 0.01508 | -0.0226 | 100.0265
13 | 1.5486 | 0.01597 | -0.0204 | 96.9693
13.5 | 1.5819 | 0.01694 | -0.017 | 93.3825
14 | 1.6124 | 0.01804 | -0.0135 | 89.3792
14.5 | 1.6412 | 0.01933 | -0.0101 | 84.9043
15 | 1.6657 | 0.02098 | -0.0068 | 79.3947
15.5 | 1.6911 | 0.02272 | -0.004 | 74.4322
16 | 1.7106 | 0.02503 | -0.0013 | 68.342
16.5 | 1.727 | 0.02781 | 0.001 | 62.1
17 | 1.7426 | 0.03086 | 0.0027 | 56.4679
17.5 | 1.7513 | 0.03475 | 0.0041 | 50.3971
18 | 1.7522 | 0.03969 | 0.0049 | 44.1471
18.5 | 1.7499 | 0.04527 | 0.005 | 38.6547
19 | 1.7447 | 0.05157 | 0.0043 | 33.8317
19.5 | 1.7318 | 0.05924 | 0.0026 | 29.2336
20 | 1.7095 | 0.06853 | -0.0001 | 24.9453

## 61. Re 3M Mach 0.25 (1)
BIGFOIL.COM POLAR EXPORT
GA 30A212
GA 30A212 |  |  |  | Cl Max: | 1.408 | at alpha= | 11 | deg
JavaFoil+Calcfoil stall+Eppler ext transition |  |  |  | L/D Max: | 89.405 | at alpha= | 8 | deg
Re: | 3000000 |  |  | Cd Min: | 0.00815 | at alpha= | -1 | deg
Mach: | 0.25 |  |  | Cl=0 at alpha= | -1.6587 | deg
|  |  |  | @ Cl=0.1, Cd= | 0.0081757
|  |  |  | @ Cl=0.4, Cd= | 0.0086157
|  |  |  | @ Cl=0.6, Cd= | 0.0085613
alpha (deg) | Cl | Cd | Cm | Cl/Cd
-15 | -0.515 | 0.11416 | -0.008 | -4.514
-14.5 | -0.555 | 0.10846 | -0.009 | -5.12
-14 | -0.591 | 0.1013 | -0.009 | -5.833
-13.5 | -0.622 | 0.09501 | -0.01 | -6.542
-13 | -0.647 | 0.08911 | -0.01 | -7.265
-12.5 | -0.669 | 0.08231 | -0.011 | -8.131
-12 | -0.691 | 0.07189 | -0.013 | -9.615
-11.5 | -0.71 | 0.06137 | -0.015 | -11.565
-11 | -0.744 | 0.04135 | -0.017 | -18
-10.5 | -0.806 | 0.01951 | -0.021 | -41.298
-10 | -0.826 | 0.01469 | -0.022 | -56.209
-9.5 | -0.807 | 0.0142 | -0.023 | -56.788
-9 | -0.781 | 0.0132 | -0.023 | -59.177
-8.5 | -0.749 | 0.01298 | -0.024 | -57.725
-8 | -0.712 | 0.01249 | -0.025 | -57.02
-7.5 | -0.67 | 0.01204 | -0.025 | -55.692
-7 | -0.624 | 0.01167 | -0.026 | -53.486
-6.5 | -0.575 | 0.01132 | -0.027 | -50.738
-6 | -0.522 | 0.01102 | -0.027 | -47.35
-5.5 | -0.467 | 0.01064 | -0.028 | -43.868
-5 | -0.409 | 0.01029 | -0.029 | -39.747
-4.5 | -0.35 | 0.01003 | -0.029 | -34.886
-4 | -0.29 | 0.0102 | -0.03 | -28.424
-3.5 | -0.229 | 0.00959 | -0.03 | -23.88
-3 | -0.167 | 0.0088 | -0.031 | -19.027
-2.5 | -0.105 | 0.00864 | -0.032 | -12.184
-2 | -0.043 | 0.0084 | -0.032 | -5.112
-1.5 | 0.02 | 0.00827 | -0.033 | 2.368
-1 | 0.082 | 0.00815 | -0.034 | 10.089
-0.5 | 0.145 | 0.00824 | -0.034 | 17.577
0 | 0.209 | 0.00829 | -0.035 | 25.193
0.5 | 0.272 | 0.00838 | -0.036 | 32.452
1 | 0.335 | 0.00857 | -0.036 | 39.057
1.5 | 0.398 | 0.00861 | -0.037 | 46.185
2 | 0.461 | 0.00879 | -0.038 | 52.4
2.5 | 0.523 | 0.00903 | -0.038 | 57.926
3 | 0.586 | 0.00848 | -0.039 | 69.077
3.5 | 0.648 | 0.00884 | -0.04 | 73.288
4 | 0.71 | 0.00921 | -0.04 | 77.07
4.5 | 0.771 | 0.01003 | -0.041 | 76.864
5 | 0.832 | 0.01036 | -0.042 | 80.34
5.5 | 0.893 | 0.01074 | -0.042 | 83.135
6 | 0.952 | 0.01106 | -0.043 | 86.045
6.5 | 1.01 | 0.01153 | -0.044 | 87.63
7 | 1.067 | 0.01205 | -0.044 | 88.595
7.5 | 1.122 | 0.01261 | -0.045 | 89.026
8 | 1.175 | 0.01314 | -0.045 | 89.405
8.5 | 1.224 | 0.01429 | -0.046 | 85.629
9 | 1.269 | 0.01526 | -0.047 | 83.157
9.5 | 1.311 | 0.01546 | -0.047 | 84.778
10 | 1.348 | 0.01628 | -0.048 | 82.791
10.5 | 1.38 | 0.01717 | -0.049 | 80.413
11 | 1.408 | 0.01898 | -0.049 | 74.165
11.5 | 1.399 | 0.02066 | -0.049 | 67.726
12 | 1.402 | 0.0226 | -0.049 | 62.058
12.5 | 1.391 | 0.02611 | -0.049 | 53.283
13 | 1.377 | 0.02969 | -0.049 | 46.376
13.5 | 1.353 | 0.03472 | -0.048 | 38.973
14 | 1.32 | 0.04146 | -0.048 | 31.836
14.5 | 1.28 | 0.04991 | -0.047 | 25.645
15 | 1.226 | 0.06319 | -0.045 | 19.399
15.5 | 1.162 | 0.07852 | -0.043 | 14.8
16 | 1.093 | 0.09247 | -0.042 | 11.823

## 62. Re 3M Mach 0.25 (2)
BIGFOIL.COM POLAR EXPORT
GA 30A212
GA 30A212 |  |  |  | Cl Max: | 1.699 | at alpha= | 16.5 | deg
XFOIL ncrit=9 |  |  |  | L/D Max: | 115.734 | at alpha= | 7 | deg
Re: | 3000000 |  |  | Cd Min: | 0.14392 | at alpha= | -16.5 | deg
Mach: | 0.25 |  |  | Cl=0 at alpha= | -1.6685 | deg
|  |  |  | @ Cl=0.1, Cd= | 0.0053542
|  |  |  | @ Cl=0.4, Cd= | 0.0052539
|  |  |  | @ Cl=0.6, Cd= | 0.0058964
alpha (deg) | Cl | Cd | Cm | Cl/Cd
-16.5 | -0.8063 | 0.14392 | 0.0049 | -5.6024
-16 | -0.9115 | 0.11466 | -0.0116 | -7.9496
-15.5 | -1.0075 | 0.09085 | -0.0254 | -11.0897
-15 | -1.1004 | 0.06857 | -0.0388 | -16.0478
-14.5 | -1.171 | 0.0482 | -0.0538 | -24.2946
-14 | -1.2047 | 0.03417 | -0.0667 | -35.2561
-13.5 | -1.2206 | 0.02805 | -0.066 | -43.5152
-13 | -1.2215 | 0.02444 | -0.0603 | -49.9795
-12.5 | -1.199 | 0.02154 | -0.0561 | -55.6639
-12 | -1.1671 | 0.01929 | -0.0521 | -60.5029
-11.5 | -1.1334 | 0.01759 | -0.0474 | -64.4343
-11 | -1.0882 | 0.01564 | -0.0451 | -69.578
-10.5 | -1.0273 | 0.01391 | -0.0455 | -73.8533
-10 | -0.9626 | 0.0128 | -0.0462 | -75.2031
-9.5 | -0.9008 | 0.01191 | -0.0462 | -75.6339
-9 | -0.8433 | 0.01116 | -0.0452 | -75.5645
-8.5 | -0.79 | 0.01037 | -0.0434 | -76.1813
-8 | -0.7355 | 0.00972 | -0.0418 | -75.6687
-7.5 | -0.6795 | 0.00926 | -0.0405 | -73.3801
-7 | -0.6225 | 0.00879 | -0.0395 | -70.8191
-6.5 | -0.5652 | 0.00841 | -0.0387 | -67.2057
-6 | -0.5075 | 0.0081 | -0.038 | -62.6543
-5.5 | -0.4489 | 0.00783 | -0.0375 | -57.3308
-5 | -0.3903 | 0.00756 | -0.0371 | -51.627
-4.5 | -0.3314 | 0.00731 | -0.0369 | -45.3352
-4 | -0.2726 | 0.00706 | -0.0366 | -38.6119
-3.5 | -0.2135 | 0.00683 | -0.0365 | -31.2592
-3 | -0.1549 | 0.00654 | -0.0363 | -23.685
-2.5 | -0.0972 | 0.00613 | -0.0361 | -15.8564
-1.5 | 0.0197 | 0.00559 | -0.036 | 3.5242
-1 | 0.0786 | 0.00542 | -0.0361 | 14.5018
-0.5 | 0.1371 | 0.00524 | -0.036 | 26.1641
0 | 0.1958 | 0.00515 | -0.0361 | 38.0194
0.5 | 0.2537 | 0.00526 | -0.036 | 48.2319
1 | 0.3115 | 0.00538 | -0.0358 | 57.8996
1.5 | 0.3687 | 0.00534 | -0.0356 | 69.0449
2 | 0.4232 | 0.00519 | -0.0349 | 81.5414
2.5 | 0.4777 | 0.00523 | -0.0339 | 91.3384
3 | 0.5324 | 0.00547 | -0.033 | 97.3309
3.5 | 0.587 | 0.00581 | -0.032 | 101.0327
4 | 0.6427 | 0.00618 | -0.0312 | 103.9968
4.5 | 0.7014 | 0.00662 | -0.0313 | 105.9517
5 | 0.7645 | 0.00711 | -0.0323 | 107.5246
5.5 | 0.8322 | 0.00756 | -0.0343 | 110.0794
6 | 0.9051 | 0.00802 | -0.0373 | 112.8554
6.5 | 0.9749 | 0.00846 | -0.0397 | 115.2364
7 | 1.0254 | 0.00886 | -0.0378 | 115.7336
7.5 | 1.0729 | 0.00929 | -0.0353 | 115.4898
8 | 1.1215 | 0.00976 | -0.033 | 114.9078
8.5 | 1.1712 | 0.01029 | -0.031 | 113.8192
9 | 1.222 | 0.01088 | -0.0291 | 112.3162
9.5 | 1.2727 | 0.01153 | -0.0273 | 110.3816
10 | 1.3227 | 0.01225 | -0.0254 | 107.9755
10.5 | 1.3716 | 0.01303 | -0.0234 | 105.2648
11 | 1.42 | 0.0138 | -0.0212 | 102.8986
11.5 | 1.4658 | 0.01469 | -0.0186 | 99.7822
12 | 1.5072 | 0.01573 | -0.0154 | 95.8169
12.5 | 1.5433 | 0.01672 | -0.0113 | 92.3026
13 | 1.5741 | 0.01809 | -0.0069 | 87.0149
13.5 | 1.6055 | 0.01956 | -0.003 | 82.0808
14 | 1.6307 | 0.02156 | 0.0009 | 75.6354
14.5 | 1.6558 | 0.02378 | 0.0042 | 69.6299
15 | 1.673 | 0.02681 | 0.0072 | 62.4021
15.5 | 1.6886 | 0.03028 | 0.0095 | 55.7662
16 | 1.6984 | 0.03454 | 0.0111 | 49.172
16.5 | 1.699 | 0.03998 | 0.012 | 42.4962
17 | 1.6894 | 0.04682 | 0.0119 | 36.0829
17.5 | 1.6785 | 0.05434 | 0.0107 | 30.8888
18 | 1.6565 | 0.06372 | 0.0081 | 25.9965
18.5 | 1.6225 | 0.07514 | 0.0039 | 21.593
19 | 1.5753 | 0.08883 | -0.0019 | 17.7339
19.5 | 1.5161 | 0.10475 | -0.0094 | 14.4735
20 | 1.4479 | 0.12274 | -0.0188 | 11.7965

## 63. Re 3M Mach 0.50 (1)
BIGFOIL.COM POLAR EXPORT
GA 30A212
GA 30A212 |  |  |  | Cl Max: | 1.278 | at alpha= | 8.5 | deg
JavaFoil+Calcfoil stall+Eppler ext transition |  |  |  | L/D Max: | 84.21 | at alpha= | 6 | deg
Re: | 3000000 |  |  | Cd Min: | 0.00851 | at alpha= | -1 | deg
Mach: | 0.5 |  |  | Cl=0 at alpha= | -1.6571 | deg
|  |  |  | @ Cl=0.1, Cd= | 0.008518
|  |  |  | @ Cl=0.4, Cd= | 0.0089949
|  |  |  | @ Cl=0.6, Cd= | 0.0094603
alpha (deg) | Cl | Cd | Cm | Cl/Cd
-20 | -1.025 | 0.17125 | -0.008 | -5.986
-19.5 | -0.995 | 0.16655 | -0.008 | -5.975
-19 | -0.968 | 0.16349 | -0.008 | -5.921
-18.5 | -0.941 | 0.15599 | -0.008 | -6.031
-18 | -0.914 | 0.1544 | -0.009 | -5.917
-17.5 | -0.886 | 0.14721 | -0.009 | -6.022
-17 | -0.861 | 0.14821 | -0.009 | -5.813
-16.5 | -0.834 | 0.14153 | -0.01 | -5.894
-16 | -0.806 | 0.13599 | -0.01 | -5.924
-15.5 | -0.776 | 0.13231 | -0.01 | -5.867
-15 | -0.748 | 0.12511 | -0.01 | -5.978
-14.5 | -0.72 | 0.11921 | -0.01 | -6.044
-14 | -0.693 | 0.11395 | -0.011 | -6.079
-13.5 | -0.665 | 0.11208 | -0.011 | -5.933
-13 | -0.637 | 0.10585 | -0.011 | -6.021
-12.5 | -0.61 | 0.1015 | -0.011 | -6.005
-12 | -0.582 | 0.1005 | -0.012 | -5.795
-11.5 | -0.552 | 0.09357 | -0.011 | -5.903
-11 | -0.524 | 0.08954 | -0.011 | -5.857
-10.5 | -0.497 | 0.08519 | -0.011 | -5.832
-10 | -0.469 | 0.08272 | -0.012 | -5.671
-9.5 | -0.442 | 0.077 | -0.012 | -5.734
-9 | -0.414 | 0.0651 | -0.013 | -6.356
-8.5 | -0.391 | 0.05499 | -0.016 | -7.103
-8 | -0.359 | 0.05566 | -0.014 | -6.446
-7.5 | -0.33 | 0.0535 | -0.014 | -6.166
-7 | -0.499 | 0.03285 | -0.023 | -15.19
-6.5 | -0.582 | 0.01305 | -0.03 | -44.609
-6 | -0.552 | 0.01231 | -0.03 | -44.825
-5.5 | -0.505 | 0.01169 | -0.031 | -43.19
-5 | -0.448 | 0.01125 | -0.032 | -39.846
-4.5 | -0.386 | 0.01067 | -0.033 | -36.21
-4 | -0.322 | 0.01028 | -0.033 | -31.286
-3.5 | -0.255 | 0.01001 | -0.034 | -25.457
-3 | -0.187 | 0.01004 | -0.035 | -18.582
-2.5 | -0.118 | 0.00896 | -0.036 | -13.108
-2 | -0.048 | 0.00886 | -0.036 | -5.415
-1.5 | 0.022 | 0.00862 | -0.037 | 2.535
-1 | 0.092 | 0.00851 | -0.038 | 10.798
-0.5 | 0.162 | 0.00858 | -0.038 | 18.855
0 | 0.234 | 0.00861 | -0.039 | 27.124
0.5 | 0.304 | 0.00885 | -0.04 | 34.332
1 | 0.374 | 0.00898 | -0.041 | 41.69
1.5 | 0.444 | 0.00902 | -0.041 | 49.278
2 | 0.514 | 0.00926 | -0.042 | 55.566
2.5 | 0.584 | 0.00957 | -0.043 | 61.015
3 | 0.654 | 0.00909 | -0.044 | 71.863
3.5 | 0.723 | 0.00953 | -0.044 | 75.852
4 | 0.791 | 0.01056 | -0.045 | 74.955
4.5 | 0.859 | 0.01097 | -0.046 | 78.307
5 | 0.925 | 0.01145 | -0.047 | 80.832
5.5 | 0.991 | 0.01199 | -0.047 | 82.663
6 | 1.054 | 0.01251 | -0.048 | 84.21
6.5 | 1.114 | 0.01328 | -0.049 | 83.854
7 | 1.17 | 0.01412 | -0.049 | 82.862
7.5 | 1.22 | 0.0152 | -0.05 | 80.271
8 | 1.259 | 0.01736 | -0.051 | 72.539
8.5 | 1.278 | 0.01887 | -0.052 | 67.738
9 | 1.234 | 0.02154 | -0.051 | 57.3
9.5 | 1.111 | 0.02883 | -0.049 | 38.553
10 | 0.682 | 0.06722 | -0.038 | 10.152
10.5 | 0.698 | 0.07767 | -0.034 | 8.986
11 | 0.713 | 0.09312 | -0.026 | 7.651
11.5 | 0.745 | 0.09592 | -0.03 | 7.766
12 | 0.775 | 0.10373 | -0.032 | 7.474
12.5 | 0.798 | 0.1248 | -0.03 | 6.397
13 | 0.829 | 0.11017 | -0.032 | 7.52
13.5 | 0.86 | 0.11324 | -0.034 | 7.594

## 64. Re 3M Mach 0.50 (2)
BIGFOIL.COM POLAR EXPORT
GA 30A212
GA 30A212 |  |  |  | Cl Max: | 1.5135 | at alpha= | 11 | deg
XFOIL ncrit=9 |  |  |  | L/D Max: | 113.54 | at alpha= | 6 | deg
Re: | 3000000 |  |  | Cd Min: | 0.26924 | at alpha= | -20 | deg
Mach: | 0.5 |  |  | Cl=0 at alpha= | -1.6756 | deg
|  |  |  | @ Cl=0.1, Cd= | 0.0056729
|  |  |  | @ Cl=0.4, Cd= | 0.0058493
|  |  |  | @ Cl=0.6, Cd= | 0.0060263
alpha (deg) | Cl | Cd | Cm | Cl/Cd
-20 | -0.8043 | 0.26924 | 0.0667 | -2.9873
-19.5 | -0.7816 | 0.26147 | 0.0616 | -2.9893
-19 | -0.7594 | 0.25178 | 0.056 | -3.0161
-18.5 | -0.7382 | 0.24269 | 0.0506 | -3.0417
-18 | -0.7171 | 0.23394 | 0.0456 | -3.0653
-17.5 | -0.6956 | 0.22653 | 0.0411 | -3.0707
-17 | -0.6752 | 0.21799 | 0.0363 | -3.0974
-16.5 | -0.6571 | 0.20822 | 0.0312 | -3.1558
-16 | -0.6396 | 0.19902 | 0.0263 | -3.2137
-15.5 | -0.6187 | 0.19169 | 0.0222 | -3.2276
-15 | -0.6 | 0.18352 | 0.0179 | -3.2694
-14.5 | -0.5838 | 0.17472 | 0.0135 | -3.3413
-14 | -0.5697 | 0.1657 | 0.0091 | -3.4381
-13.5 | -0.5576 | 0.15631 | 0.0047 | -3.5673
-13 | -0.552 | 0.14572 | -0.0001 | -3.7881
-12.5 | -0.5506 | 0.13474 | -0.0049 | -4.0864
-12 | -0.5509 | 0.12437 | -0.0099 | -4.4295
-11.5 | -0.5501 | 0.11454 | -0.0145 | -4.8027
-11 | -0.5574 | 0.10376 | -0.0198 | -5.372
-10.5 | -0.5765 | 0.09156 | -0.0264 | -6.2964
-10 | -0.6056 | 0.07841 | -0.0342 | -7.7235
-9.5 | -0.6399 | 0.06484 | -0.0431 | -9.8689
-9 | -0.6761 | 0.04974 | -0.0536 | -13.5927
-8.5 | -0.7028 | 0.03487 | -0.0709 | -20.1549
-8 | -0.7365 | 0.02533 | -0.0714 | -29.0762
-7.5 | -0.7371 | 0.01855 | -0.0658 | -39.7358
-7 | -0.7084 | 0.01355 | -0.0599 | -52.2804
-6.5 | -0.6551 | 0.01097 | -0.0551 | -59.7174
-6 | -0.5908 | 0.00967 | -0.0516 | -61.0962
-5.5 | -0.5225 | 0.00893 | -0.0491 | -58.5106
-5 | -0.4533 | 0.00836 | -0.0472 | -54.2225
-4.5 | -0.3839 | 0.00795 | -0.0457 | -48.2893
-4 | -0.3145 | 0.00759 | -0.0445 | -41.4361
-3.5 | -0.2454 | 0.0073 | -0.0436 | -33.6164
-3 | -0.177 | 0.00703 | -0.0428 | -25.1778
-2.5 | -0.1096 | 0.00667 | -0.0422 | -16.4318
-2 | -0.0434 | 0.00621 | -0.0416 | -6.9887
-1.5 | 0.0235 | 0.00591 | -0.0412 | 3.9763
-1 | 0.0905 | 0.0057 | -0.0409 | 15.8772
-0.5 | 0.1572 | 0.00551 | -0.0406 | 28.5299
0 | 0.2238 | 0.00544 | -0.0403 | 41.1397
0.5 | 0.289 | 0.00563 | -0.0398 | 51.3321
1.5 | 0.4206 | 0.00589 | -0.0389 | 71.4092
2 | 0.4837 | 0.00584 | -0.038 | 82.8253
2.5 | 0.5442 | 0.00579 | -0.0363 | 93.9896
3 | 0.6056 | 0.00605 | -0.0345 | 100.0992
3.5 | 0.667 | 0.00646 | -0.0325 | 103.2508
4 | 0.7293 | 0.00695 | -0.0307 | 104.9353
4.5 | 0.7969 | 0.00749 | -0.0298 | 106.3952
5 | 0.8724 | 0.00802 | -0.0303 | 108.7781
5.5 | 0.9559 | 0.00857 | -0.0322 | 111.5403
6 | 1.0423 | 0.00918 | -0.0342 | 113.5403
6.5 | 1.1083 | 0.00977 | -0.0319 | 113.4391
7 | 1.1602 | 0.01037 | -0.0266 | 111.8804
7.5 | 1.2146 | 0.01106 | -0.0216 | 109.8192
8 | 1.2717 | 0.01187 | -0.0168 | 107.1356
8.5 | 1.328 | 0.01282 | -0.0118 | 103.5881
9 | 1.3776 | 0.01391 | -0.0055 | 99.0367
9.5 | 1.4212 | 0.01532 | 0.0014 | 92.7676
10 | 1.4634 | 0.0171 | 0.008 | 85.5789
10.5 | 1.4958 | 0.01975 | 0.0146 | 75.7367
11 | 1.5135 | 0.02381 | 0.0204 | 63.5657
11.5 | 1.5061 | 0.03025 | 0.0242 | 49.7884
12 | 1.4811 | 0.0388 | 0.0251 | 38.1727
12.5 | 1.4465 | 0.04891 | 0.0234 | 29.5747
13 | 1.408 | 0.06027 | 0.0194 | 23.3615
13.5 | 1.368 | 0.07245 | 0.0142 | 18.882
14 | 1.3246 | 0.08535 | 0.008 | 15.5196
14.5 | 1.281 | 0.09856 | 0.0013 | 12.9972
15 | 1.2393 | 0.11194 | -0.0059 | 11.0711
15.5 | 1.2007 | 0.12554 | -0.0138 | 9.5643
16 | 1.1669 | 0.13929 | -0.0224 | 8.3775

## 65. Re 4M Mach 0.00 (1)
BIGFOIL.COM POLAR EXPORT
GA 30A212
GA 30A212 |  |  |  | Cl Max: | 1.488 | at alpha= | 12.5 | deg
JavaFoil+Calcfoil stall+Eppler ext transition |  |  |  | L/D Max: | 94.615 | at alpha= | 8 | deg
Re: | 4000000 |  |  | Cd Min: | 0.00811 | at alpha= | -1 | deg
Mach: | 0 |  |  | Cl=0 at alpha= | -1.6557 | deg
|  |  |  | @ Cl=0.1, Cd= | 0.0081333
|  |  |  | @ Cl=0.4, Cd= | 0.0085118
|  |  |  | @ Cl=0.6, Cd= | 0.008765
alpha (deg) | Cl | Cd | Cm | Cl/Cd
-16.5 | -0.758 | 0.11562 | -0.008 | -6.554
-16 | -0.769 | 0.11005 | -0.009 | -6.992
-15.5 | -0.785 | 0.0985 | -0.01 | -7.973
-15 | -0.795 | 0.0921 | -0.01 | -8.632
-14.5 | -0.806 | 0.083 | -0.011 | -9.71
-14 | -0.818 | 0.07255 | -0.012 | -11.273
-13.5 | -0.834 | 0.05901 | -0.014 | -14.139
-13 | -0.852 | 0.04576 | -0.015 | -18.611
-12.5 | -0.867 | 0.03477 | -0.016 | -24.926
-12 | -0.916 | 0.0186 | -0.019 | -49.232
-11.5 | -0.926 | 0.0158 | -0.02 | -58.599
-11 | -0.907 | 0.01411 | -0.02 | -64.272
-10.5 | -0.883 | 0.01383 | -0.021 | -63.845
-10 | -0.855 | 0.01327 | -0.022 | -64.45
-9.5 | -0.824 | 0.0128 | -0.022 | -64.344
-9 | -0.788 | 0.01203 | -0.023 | -65.531
-8.5 | -0.749 | 0.01193 | -0.023 | -62.804
-8 | -0.707 | 0.01114 | -0.024 | -63.455
-7.5 | -0.661 | 0.01118 | -0.025 | -59.118
-7 | -0.613 | 0.01088 | -0.025 | -56.294
-6.5 | -0.562 | 0.01072 | -0.026 | -52.392
-6 | -0.509 | 0.0107 | -0.026 | -47.555
-5.5 | -0.454 | 0.01005 | -0.027 | -45.157
-5 | -0.397 | 0.00985 | -0.028 | -40.364
-4.5 | -0.34 | 0.00965 | -0.028 | -35.2
-4 | -0.281 | 0.0095 | -0.029 | -29.587
-3.5 | -0.222 | 0.0092 | -0.03 | -24.127
-3 | -0.162 | 0.00853 | -0.03 | -19.024
-2.5 | -0.102 | 0.00839 | -0.031 | -12.168
-2 | -0.042 | 0.00817 | -0.031 | -5.093
-1.5 | 0.019 | 0.00814 | -0.032 | 2.33
-1 | 0.08 | 0.00811 | -0.033 | 9.82
-0.5 | 0.14 | 0.00818 | -0.033 | 17.141
0 | 0.202 | 0.00823 | -0.034 | 24.585
0.5 | 0.263 | 0.00824 | -0.035 | 31.952
1 | 0.324 | 0.00846 | -0.035 | 38.321
1.5 | 0.385 | 0.00847 | -0.036 | 45.476
2 | 0.446 | 0.00864 | -0.037 | 51.61
2.5 | 0.507 | 0.00881 | -0.037 | 57.485
3 | 0.567 | 0.00904 | -0.038 | 62.744
3.5 | 0.627 | 0.00854 | -0.038 | 73.459
4 | 0.688 | 0.00894 | -0.039 | 76.875
4.5 | 0.747 | 0.00956 | -0.04 | 78.176
5 | 0.807 | 0.00984 | -0.04 | 81.991
5.5 | 0.865 | 0.01011 | -0.041 | 85.612
6 | 0.923 | 0.01042 | -0.042 | 88.615
6.5 | 0.98 | 0.01079 | -0.042 | 90.885
7 | 1.037 | 0.01115 | -0.043 | 92.926
7.5 | 1.091 | 0.01165 | -0.043 | 93.652
8 | 1.144 | 0.01209 | -0.044 | 94.615
8.5 | 1.194 | 0.01306 | -0.045 | 91.421
9 | 1.241 | 0.0132 | -0.045 | 94.068
9.5 | 1.286 | 0.01439 | -0.046 | 89.394
10 | 1.328 | 0.0145 | -0.046 | 91.605
10.5 | 1.367 | 0.01521 | -0.047 | 89.913
11 | 1.403 | 0.01584 | -0.048 | 88.581
11.5 | 1.435 | 0.01734 | -0.048 | 82.772
12 | 1.464 | 0.0177 | -0.049 | 82.67
12.5 | 1.488 | 0.01868 | -0.049 | 79.669
13 | 1.47 | 0.02148 | -0.049 | 68.466
13.5 | 1.474 | 0.02364 | -0.049 | 62.341
14 | 1.471 | 0.02667 | -0.049 | 55.164
14.5 | 1.466 | 0.02965 | -0.049 | 49.449
15 | 1.456 | 0.03359 | -0.049 | 43.339
15.5 | 1.437 | 0.03825 | -0.048 | 37.582
16 | 1.41 | 0.04363 | -0.048 | 32.319
16.5 | 1.379 | 0.04977 | -0.048 | 27.711
17 | 1.341 | 0.05876 | -0.047 | 22.817
17.5 | 1.298 | 0.06965 | -0.047 | 18.633

## 66. Re 4M Mach 0.00 (2)
BIGFOIL.COM POLAR EXPORT
GA 30A212
GA 30A212 |  |  |  | Cl Max: | 1.811 | at alpha= | 19 | deg
XFOIL ncrit=9 |  |  |  | L/D Max: | 123.333 | at alpha= | 7.5 | deg
Re: | 4000000 |  |  | Cd Min: | 0.12972 | at alpha= | -20 | deg
Mach: | 0 |  |  | Cl=0 at alpha= | -1.6658 | deg
|  |  |  | @ Cl=0.1, Cd= | 0.0051638
|  |  |  | @ Cl=0.4, Cd= | 0.0052843
|  |  |  | @ Cl=0.6, Cd= | 0.0056819
alpha (deg) | Cl | Cd | Cm | Cl/Cd
-20 | -1.1192 | 0.12972 | -0.0015 | -8.6278
-19.5 | -1.2807 | 0.09335 | -0.0222 | -13.7193
-19 | -1.3822 | 0.06982 | -0.0355 | -19.7966
-18.5 | -1.4628 | 0.04938 | -0.0487 | -29.6233
-18 | -1.4926 | 0.03723 | -0.0576 | -40.0913
-17.5 | -1.5135 | 0.02961 | -0.0599 | -51.1145
-17 | -1.5182 | 0.02556 | -0.0571 | -59.3975
-16.5 | -1.5122 | 0.02301 | -0.0523 | -65.7193
-16 | -1.4905 | 0.02112 | -0.0486 | -70.5729
-15.5 | -1.4574 | 0.01959 | -0.0461 | -74.3951
-15 | -1.4191 | 0.01833 | -0.0442 | -77.4195
-14.5 | -1.3777 | 0.01724 | -0.0425 | -79.913
-14 | -1.3342 | 0.01628 | -0.0409 | -81.9533
-13.5 | -1.2898 | 0.01539 | -0.0394 | -83.8077
-13 | -1.2457 | 0.01459 | -0.0377 | -85.3804
-12.5 | -1.2036 | 0.01389 | -0.0353 | -86.6523
-12 | -1.1533 | 0.0132 | -0.0347 | -87.3712
-11.5 | -1.0937 | 0.01253 | -0.0359 | -87.2865
-11 | -1.0345 | 0.01158 | -0.0372 | -89.3351
-10.5 | -0.9761 | 0.01087 | -0.0381 | -89.7976
-10 | -0.9188 | 0.0103 | -0.0387 | -89.2039
-9.5 | -0.8663 | 0.00984 | -0.038 | -88.0386
-9 | -0.8143 | 0.00944 | -0.0371 | -86.2606
-8.5 | -0.7621 | 0.00895 | -0.0363 | -85.1508
-8 | -0.709 | 0.00857 | -0.0357 | -82.7305
-7.5 | -0.6545 | 0.00827 | -0.0353 | -79.1415
-7 | -0.6 | 0.00795 | -0.0349 | -75.4717
-6.5 | -0.5449 | 0.00771 | -0.0346 | -70.6744
-6 | -0.4893 | 0.00745 | -0.0345 | -65.6779
-5.5 | -0.4333 | 0.00724 | -0.0344 | -59.8481
-5 | -0.3768 | 0.00703 | -0.0344 | -53.5989
-4.5 | -0.3203 | 0.00683 | -0.0344 | -46.896
-4 | -0.2637 | 0.00663 | -0.0344 | -39.7738
-3.5 | -0.2068 | 0.00644 | -0.0345 | -32.1118
-3 | -0.1503 | 0.0062 | -0.0345 | -24.2419
-2.5 | -0.0944 | 0.00586 | -0.0345 | -16.1092
-2 | -0.0379 | 0.0056 | -0.0345 | -6.7679
-1.5 | 0.0188 | 0.0054 | -0.0346 | 3.4815
-1 | 0.0755 | 0.00522 | -0.0348 | 14.4636
-0.5 | 0.1322 | 0.00509 | -0.0349 | 25.9725
0 | 0.188 | 0.00504 | -0.0348 | 37.3016
0.5 | 0.2441 | 0.00515 | -0.0349 | 47.3981
1 | 0.3005 | 0.00526 | -0.0349 | 57.1293
1.5 | 0.3564 | 0.00534 | -0.0349 | 66.7416
2 | 0.4112 | 0.00527 | -0.0348 | 78.0266
2.5 | 0.4643 | 0.00519 | -0.0343 | 89.4605
3 | 0.5176 | 0.00527 | -0.0336 | 98.2163
3.5 | 0.5705 | 0.00551 | -0.0329 | 103.539
4 | 0.6237 | 0.00582 | -0.0323 | 107.1649
4.5 | 0.6765 | 0.00616 | -0.0316 | 109.8214
5 | 0.7312 | 0.00654 | -0.0314 | 111.8043
5.5 | 0.79 | 0.00692 | -0.0321 | 114.1618
6 | 0.8539 | 0.00729 | -0.0341 | 117.1331
6.5 | 0.9218 | 0.00766 | -0.037 | 120.3394
7 | 0.9866 | 0.00805 | -0.0392 | 122.559
7.5 | 1.0397 | 0.00843 | -0.0389 | 123.3333
8 | 1.0854 | 0.00882 | -0.0369 | 123.0612
8.5 | 1.1321 | 0.00925 | -0.0352 | 122.3892
9 | 1.1798 | 0.00973 | -0.0339 | 121.2539
9.5 | 1.2286 | 0.01025 | -0.0328 | 119.8634
10 | 1.2776 | 0.01079 | -0.0318 | 118.4059
10.5 | 1.3265 | 0.01133 | -0.0309 | 117.0786
11 | 1.3744 | 0.01193 | -0.0299 | 115.2054
11.5 | 1.4209 | 0.01261 | -0.0287 | 112.6804
12 | 1.4675 | 0.01323 | -0.0275 | 110.9221
12.5 | 1.5112 | 0.01401 | -0.026 | 107.8658
13 | 1.5543 | 0.01474 | -0.0244 | 105.4478
13.5 | 1.5939 | 0.01561 | -0.0223 | 102.1076
14 | 1.629 | 0.01647 | -0.0194 | 98.9071
14.5 | 1.6574 | 0.01759 | -0.0157 | 94.224
15 | 1.6876 | 0.01869 | -0.0126 | 90.2943
15.5 | 1.7126 | 0.02019 | -0.0094 | 84.8242
16 | 1.7362 | 0.0219 | -0.0064 | 79.2785
16.5 | 1.7588 | 0.02384 | -0.0039 | 73.7752
17 | 1.776 | 0.02634 | -0.0015 | 67.426
17.5 | 1.7879 | 0.0295 | 0.0006 | 60.6068
18 | 1.8019 | 0.03271 | 0.0019 | 55.0871
18.5 | 1.8098 | 0.03668 | 0.0029 | 49.3402
19 | 1.811 | 0.04155 | 0.0034 | 43.586
19.5 | 1.8054 | 0.04754 | 0.0031 | 37.9764
20 | 1.7911 | 0.05495 | 0.002 | 32.5951

## 67. Re 4M Mach 0.10 (1)
BIGFOIL.COM POLAR EXPORT
GA 30A212
GA 30A212 |  |  |  | Cl Max: | 1.485 | at alpha= | 12.5 | deg
JavaFoil+Calcfoil stall+Eppler ext transition |  |  |  | L/D Max: | 94.247 | at alpha= | 8 | deg
Re: | 4000000 |  |  | Cd Min: | 0.00809 | at alpha= | -1.5 | deg
Mach: | 0.1 |  |  | Cl=0 at alpha= | -1.6557 | deg
|  |  |  | @ Cl=0.1, Cd= | 0.00818
|  |  |  | @ Cl=0.4, Cd= | 0.0085162
|  |  |  | @ Cl=0.6, Cd= | 0.0087936
alpha (deg) | Cl | Cd | Cm | Cl/Cd
-16.5 | -0.719 | 0.11959 | -0.008 | -6.013
-16 | -0.734 | 0.11329 | -0.009 | -6.481
-15.5 | -0.749 | 0.10494 | -0.009 | -7.14
-15 | -0.763 | 0.09707 | -0.01 | -7.865
-14.5 | -0.777 | 0.08831 | -0.011 | -8.793
-14 | -0.789 | 0.0788 | -0.012 | -10.016
-13.5 | -0.803 | 0.06755 | -0.013 | -11.894
-13 | -0.823 | 0.05308 | -0.015 | -15.5
-12.5 | -0.828 | 0.04618 | -0.015 | -17.933
-12 | -0.892 | 0.0209 | -0.018 | -42.692
-11.5 | -0.903 | 0.01687 | -0.019 | -53.513
-11 | -0.9 | 0.01431 | -0.02 | -62.938
-10.5 | -0.879 | 0.014 | -0.021 | -62.764
-10 | -0.853 | 0.01339 | -0.022 | -63.701
-9.5 | -0.823 | 0.01289 | -0.022 | -63.803
-9 | -0.788 | 0.01204 | -0.023 | -65.465
-8.5 | -0.75 | 0.01201 | -0.023 | -62.426
-8 | -0.708 | 0.01122 | -0.024 | -63.103
-7.5 | -0.663 | 0.01128 | -0.025 | -58.729
-7 | -0.615 | 0.01101 | -0.025 | -55.839
-6.5 | -0.564 | 0.01066 | -0.026 | -52.87
-6 | -0.511 | 0.01048 | -0.027 | -48.749
-5.5 | -0.456 | 0.01005 | -0.027 | -45.388
-5 | -0.399 | 0.00982 | -0.028 | -40.641
-4.5 | -0.341 | 0.00958 | -0.028 | -35.626
-4 | -0.283 | 0.00949 | -0.029 | -29.765
-3.5 | -0.223 | 0.00918 | -0.03 | -24.295
-3 | -0.163 | 0.00857 | -0.03 | -19.024
-2.5 | -0.103 | 0.00837 | -0.031 | -12.246
-2 | -0.042 | 0.00824 | -0.032 | -5.075
-1.5 | 0.019 | 0.00809 | -0.032 | 2.354
-1 | 0.08 | 0.00818 | -0.033 | 9.785
-0.5 | 0.141 | 0.00818 | -0.034 | 17.243
0 | 0.203 | 0.00823 | -0.034 | 24.718
0.5 | 0.265 | 0.00826 | -0.035 | 32.026
1 | 0.326 | 0.00842 | -0.035 | 38.701
1.5 | 0.387 | 0.00848 | -0.036 | 45.626
2 | 0.448 | 0.00865 | -0.037 | 51.835
2.5 | 0.509 | 0.00882 | -0.037 | 57.7
3 | 0.57 | 0.00901 | -0.038 | 63.267
3.5 | 0.631 | 0.00857 | -0.039 | 73.563
4 | 0.691 | 0.009 | -0.039 | 76.75
4.5 | 0.751 | 0.00965 | -0.04 | 77.783
5 | 0.81 | 0.00983 | -0.041 | 82.457
5.5 | 0.87 | 0.0102 | -0.041 | 85.225
6 | 0.928 | 0.01051 | -0.042 | 88.27
6.5 | 0.985 | 0.01081 | -0.042 | 91.131
7 | 1.041 | 0.01125 | -0.043 | 92.554
7.5 | 1.096 | 0.01168 | -0.044 | 93.819
8 | 1.149 | 0.01219 | -0.044 | 94.247
8.5 | 1.199 | 0.01308 | -0.045 | 91.631
9 | 1.246 | 0.01381 | -0.045 | 90.195
9.5 | 1.29 | 0.01403 | -0.046 | 92.012
10 | 1.332 | 0.01465 | -0.047 | 90.905
10.5 | 1.37 | 0.01535 | -0.047 | 89.269
11 | 1.405 | 0.01604 | -0.048 | 87.577
11.5 | 1.436 | 0.01761 | -0.049 | 81.528
12 | 1.463 | 0.01794 | -0.049 | 81.526
12.5 | 1.485 | 0.01894 | -0.05 | 78.413
13 | 1.462 | 0.02217 | -0.049 | 65.924
13.5 | 1.461 | 0.0247 | -0.049 | 59.155
14 | 1.456 | 0.02775 | -0.049 | 52.47
14.5 | 1.448 | 0.031 | -0.049 | 46.713
15 | 1.434 | 0.03544 | -0.049 | 40.45
15.5 | 1.411 | 0.04065 | -0.048 | 34.706
16 | 1.376 | 0.04741 | -0.048 | 29.034
16.5 | 1.339 | 0.05523 | -0.047 | 24.239
17 | 1.295 | 0.06493 | -0.047 | 19.95
17.5 | 1.248 | 0.077 | -0.046 | 16.213

## 68. Re 4M Mach 0.10 (2)
BIGFOIL.COM POLAR EXPORT
GA 30A212
GA 30A212 |  |  |  | Cl Max: | 1.7988 | at alpha= | 18.5 | deg
XFOIL ncrit=9 |  |  |  | L/D Max: | 123.047 | at alpha= | 7.5 | deg
Re: | 4000000 |  |  | Cd Min: | 0.16617 | at alpha= | -20 | deg
Mach: | 0.1 |  |  | Cl=0 at alpha= | -1.6664 | deg
|  |  |  | @ Cl=0.1, Cd= | 0.0051753
|  |  |  | @ Cl=0.4, Cd= | 0.0053123
|  |  |  | @ Cl=0.6, Cd= | 0.0056818
alpha (deg) | Cl | Cd | Cm | Cl/Cd
-20 | -0.9555 | 0.16617 | 0.0195 | -5.7501
-19.5 | -1.073 | 0.13297 | -0.0004 | -8.0695
-19 | -1.2256 | 0.09797 | -0.0206 | -12.51
-18.5 | -1.3286 | 0.07414 | -0.0341 | -17.9202
-18 | -1.4082 | 0.05396 | -0.0468 | -26.0971
-17.5 | -1.4505 | 0.03916 | -0.0581 | -37.0403
-17 | -1.474 | 0.03053 | -0.0621 | -48.2804
-16.5 | -1.4836 | 0.02588 | -0.0594 | -57.3261
-16 | -1.4808 | 0.02308 | -0.0542 | -64.1594
-15.5 | -1.458 | 0.02104 | -0.0504 | -69.2966
-15 | -1.4241 | 0.01942 | -0.0478 | -73.3316
-14.5 | -1.3847 | 0.01811 | -0.0457 | -76.4605
-14 | -1.3423 | 0.01698 | -0.0438 | -79.0518
-13.5 | -1.2982 | 0.01597 | -0.042 | -81.2899
-13 | -1.254 | 0.01507 | -0.04 | -83.2117
-12.5 | -1.2116 | 0.01427 | -0.0375 | -84.9054
-12 | -1.163 | 0.01352 | -0.0363 | -86.0207
-11.5 | -1.1029 | 0.01278 | -0.0374 | -86.2989
-11 | -1.0424 | 0.01192 | -0.0386 | -87.4497
-10.5 | -0.9837 | 0.01107 | -0.0393 | -88.8618
-10 | -0.926 | 0.01046 | -0.0397 | -88.5277
-9.5 | -0.8731 | 0.00996 | -0.0389 | -87.6606
-9 | -0.8206 | 0.00953 | -0.038 | -86.107
-8.5 | -0.7676 | 0.00907 | -0.0371 | -84.6307
-8 | -0.7142 | 0.00864 | -0.0363 | -82.662
-7.5 | -0.6593 | 0.00832 | -0.0359 | -79.2428
-7 | -0.6043 | 0.00801 | -0.0354 | -75.4432
-6.5 | -0.5487 | 0.00775 | -0.0351 | -70.8
-6 | -0.4926 | 0.00749 | -0.0349 | -65.7677
-5.5 | -0.4361 | 0.00728 | -0.0348 | -59.9038
-5 | -0.3793 | 0.00706 | -0.0347 | -53.7252
-4.5 | -0.3223 | 0.00686 | -0.0347 | -46.9825
-4 | -0.2653 | 0.00665 | -0.0347 | -39.8947
-3.5 | -0.2081 | 0.00646 | -0.0347 | -32.2136
-3 | -0.1512 | 0.00622 | -0.0347 | -24.3087
-2.5 | -0.0949 | 0.00588 | -0.0347 | -16.1395
-2 | -0.0381 | 0.00561 | -0.0347 | -6.7914
-1.5 | 0.019 | 0.00541 | -0.0348 | 3.512
-1 | 0.076 | 0.00523 | -0.0349 | 14.5315
-0.5 | 0.133 | 0.0051 | -0.035 | 26.0784
0 | 0.1891 | 0.00505 | -0.035 | 37.4455
0.5 | 0.2455 | 0.00516 | -0.035 | 47.5775
1 | 0.3022 | 0.00527 | -0.0351 | 57.3435
1.5 | 0.3585 | 0.00535 | -0.0351 | 67.0093
2 | 0.4136 | 0.0053 | -0.0349 | 78.0377
2.5 | 0.4671 | 0.0052 | -0.0344 | 89.8269
3 | 0.5206 | 0.00529 | -0.0337 | 98.4121
3.5 | 0.5738 | 0.00554 | -0.033 | 103.574
4 | 0.6274 | 0.00583 | -0.0323 | 107.6158
4.5 | 0.6805 | 0.00618 | -0.0316 | 110.1133
5 | 0.7355 | 0.00657 | -0.0314 | 111.9482
5.5 | 0.7947 | 0.00696 | -0.0321 | 114.181
6 | 0.8592 | 0.00733 | -0.0341 | 117.2169
6.5 | 0.9276 | 0.00772 | -0.0369 | 120.1554
7 | 0.9929 | 0.00811 | -0.0391 | 122.4291
7.5 | 1.0459 | 0.0085 | -0.0386 | 123.0471
8 | 1.092 | 0.00889 | -0.0366 | 122.8346
8.5 | 1.1391 | 0.00932 | -0.0348 | 122.221
9 | 1.1875 | 0.0098 | -0.0334 | 121.1735
9.5 | 1.2366 | 0.01034 | -0.0322 | 119.5938
10 | 1.2857 | 0.01092 | -0.0311 | 117.7381
10.5 | 1.3349 | 0.01149 | -0.03 | 116.1793
11 | 1.3834 | 0.01208 | -0.0289 | 114.5199
11.5 | 1.4301 | 0.01279 | -0.0275 | 111.8139
12 | 1.4764 | 0.01346 | -0.0262 | 109.688
12.5 | 1.5208 | 0.01422 | -0.0245 | 106.948
13 | 1.5626 | 0.01506 | -0.0225 | 103.7583
13.5 | 1.6021 | 0.01591 | -0.0201 | 100.6977
14 | 1.6333 | 0.01691 | -0.0164 | 96.5878
14.5 | 1.6632 | 0.01805 | -0.0129 | 92.144
15 | 1.6916 | 0.01935 | -0.0096 | 87.4212
15.5 | 1.7144 | 0.02112 | -0.0062 | 81.1742
16 | 1.7393 | 0.0229 | -0.0035 | 75.952
16.5 | 1.7587 | 0.02524 | -0.0009 | 69.6791
17 | 1.7723 | 0.02825 | 0.0015 | 62.7363
17.5 | 1.7868 | 0.03145 | 0.0031 | 56.814
18 | 1.7964 | 0.03527 | 0.0043 | 50.9328
18.5 | 1.7988 | 0.04005 | 0.005 | 44.9139
19 | 1.7938 | 0.04595 | 0.005 | 39.0381
19.5 | 1.7804 | 0.05322 | 0.004 | 33.4536
20 | 1.7645 | 0.06132 | 0.0021 | 28.7753

## 69. Re 4M Mach 0.25 (1)
BIGFOIL.COM POLAR EXPORT
GA 30A212
GA 30A212 |  |  |  | Cl Max: | 1.429 | at alpha= | 11.5 | deg
JavaFoil+Calcfoil stall+Eppler ext transition |  |  |  | L/D Max: | 92.852 | at alpha= | 8 | deg
Re: | 4000000 |  |  | Cd Min: | 0.00821 | at alpha= | -1.5 | deg
Mach: | 0.25 |  |  | Cl=0 at alpha= | -1.6587 | deg
|  |  |  | @ Cl=0.1, Cd= | 0.0082371
|  |  |  | @ Cl=0.4, Cd= | 0.0085379
|  |  |  | @ Cl=0.6, Cd= | 0.0090629
alpha (deg) | Cl | Cd | Cm | Cl/Cd
-15.5 | -0.472 | 0.1185 | -0.008 | -3.985
-15 | -0.516 | 0.11134 | -0.009 | -4.637
-14.5 | -0.556 | 0.10453 | -0.009 | -5.322
-14 | -0.592 | 0.09884 | -0.01 | -5.989
-13.5 | -0.623 | 0.09299 | -0.01 | -6.697
-13 | -0.65 | 0.08619 | -0.011 | -7.542
-12.5 | -0.674 | 0.07799 | -0.012 | -8.64
-12 | -0.704 | 0.06301 | -0.014 | -11.165
-11.5 | -0.731 | 0.04868 | -0.016 | -15.021
-11 | -0.774 | 0.02903 | -0.019 | -26.66
-10.5 | -0.826 | 0.01652 | -0.021 | -50.012
-10 | -0.826 | 0.01436 | -0.022 | -57.532
-9.5 | -0.807 | 0.01365 | -0.023 | -59.105
-9 | -0.781 | 0.01269 | -0.023 | -61.553
-8.5 | -0.749 | 0.01212 | -0.024 | -61.81
-8 | -0.712 | 0.01163 | -0.025 | -61.244
-7.5 | -0.67 | 0.01161 | -0.025 | -57.751
-7 | -0.624 | 0.01124 | -0.026 | -55.526
-6.5 | -0.575 | 0.01092 | -0.027 | -52.614
-6 | -0.522 | 0.01072 | -0.027 | -48.684
-5.5 | -0.467 | 0.01021 | -0.028 | -45.696
-5 | -0.409 | 0.01001 | -0.029 | -40.872
-4.5 | -0.35 | 0.00976 | -0.029 | -35.884
-4 | -0.29 | 0.0098 | -0.03 | -29.584
-3.5 | -0.229 | 0.00922 | -0.031 | -24.831
-3 | -0.167 | 0.00859 | -0.031 | -19.486
-2.5 | -0.105 | 0.00849 | -0.032 | -12.401
-2 | -0.043 | 0.00826 | -0.032 | -5.203
-1.5 | 0.02 | 0.00821 | -0.033 | 2.383
-1 | 0.082 | 0.00822 | -0.034 | 10.001
-0.5 | 0.145 | 0.00828 | -0.034 | 17.498
0 | 0.209 | 0.00833 | -0.035 | 25.071
0.5 | 0.272 | 0.00831 | -0.036 | 32.712
1 | 0.335 | 0.00853 | -0.036 | 39.24
1.5 | 0.398 | 0.00853 | -0.037 | 46.604
2 | 0.461 | 0.00878 | -0.038 | 52.475
2.5 | 0.523 | 0.00895 | -0.038 | 58.433
3 | 0.586 | 0.00916 | -0.039 | 63.952
3.5 | 0.648 | 0.00873 | -0.04 | 74.212
4 | 0.71 | 0.00914 | -0.04 | 77.633
4.5 | 0.771 | 0.00977 | -0.041 | 78.953
5 | 0.832 | 0.01007 | -0.042 | 82.616
5.5 | 0.893 | 0.01039 | -0.042 | 85.874
6 | 0.952 | 0.01079 | -0.043 | 88.221
6.5 | 1.01 | 0.01112 | -0.044 | 90.802
7 | 1.067 | 0.01161 | -0.044 | 91.914
7.5 | 1.122 | 0.01209 | -0.045 | 92.799
8 | 1.175 | 0.01265 | -0.045 | 92.852
8.5 | 1.224 | 0.01375 | -0.046 | 88.981
9 | 1.269 | 0.01456 | -0.047 | 87.167
9.5 | 1.311 | 0.01475 | -0.047 | 88.85
10 | 1.348 | 0.01552 | -0.048 | 86.825
10.5 | 1.38 | 0.01635 | -0.049 | 84.443
11 | 1.408 | 0.01802 | -0.049 | 78.119
11.5 | 1.429 | 0.01918 | -0.05 | 74.508
12 | 1.409 | 0.02114 | -0.049 | 66.653
12.5 | 1.4 | 0.0242 | -0.049 | 57.855
13 | 1.386 | 0.02732 | -0.049 | 50.73
13.5 | 1.364 | 0.03147 | -0.049 | 43.361
14 | 1.332 | 0.03742 | -0.048 | 35.597
14.5 | 1.293 | 0.04476 | -0.048 | 28.89
15 | 1.244 | 0.05508 | -0.047 | 22.583
15.5 | 1.177 | 0.06998 | -0.045 | 16.82
16 | 1.105 | 0.08372 | -0.043 | 13.203
16.5 | 1.031 | 0.09843 | -0.042 | 10.475

## 70. Re 4M Mach 0.25 (2)
BIGFOIL.COM POLAR EXPORT
GA 30A212
GA 30A212 |  |  |  | Cl Max: | 1.7443 | at alpha= | 16.5 | deg
XFOIL ncrit=9 |  |  |  | L/D Max: | 122.586 | at alpha= | 7 | deg
Re: | 4000000 |  |  | Cd Min: | 0.22218 | at alpha= | -19 | deg
Mach: | 0.25 |  |  | Cl=0 at alpha= | -1.6675 | deg
|  |  |  | @ Cl=0.1, Cd= | 0.005242
|  |  |  | @ Cl=0.4, Cd= | 0.0054295
|  |  |  | @ Cl=0.6, Cd= | 0.0057051
alpha (deg) | Cl | Cd | Cm | Cl/Cd
-19 | -0.729 | 0.22218 | 0.0456 | -3.2811
-18.5 | -0.7115 | 0.21599 | 0.0416 | -3.2941
-17.5 | -0.7699 | 0.17213 | 0.0202 | -4.4728
-17 | -0.9136 | 0.13127 | -0.0035 | -6.9597
-16.5 | -1.0239 | 0.10405 | -0.0197 | -9.8405
-16 | -1.1446 | 0.0779 | -0.0355 | -14.6932
-15.5 | -1.2382 | 0.05557 | -0.0503 | -22.2818
-15 | -1.2869 | 0.0384 | -0.0656 | -33.513
-14.5 | -1.3088 | 0.02984 | -0.0698 | -43.8606
-14 | -1.3155 | 0.02554 | -0.0658 | -51.5074
-13.5 | -1.3033 | 0.02261 | -0.0604 | -57.6426
-13 | -1.2736 | 0.02017 | -0.0564 | -63.1433
-12.5 | -1.237 | 0.0182 | -0.0527 | -67.967
-12 | -1.1998 | 0.0166 | -0.0484 | -72.2771
-11.5 | -1.1497 | 0.01514 | -0.0464 | -75.9379
-11 | -1.0872 | 0.01384 | -0.0466 | -78.5549
-10.5 | -1.0229 | 0.01279 | -0.047 | -79.9765
-10 | -0.9646 | 0.01164 | -0.0463 | -82.8694
-9.5 | -0.9098 | 0.01081 | -0.0447 | -84.1628
-9 | -0.8551 | 0.0102 | -0.043 | -83.8333
-8.5 | -0.7994 | 0.00965 | -0.0416 | -82.8394
-8 | -0.7427 | 0.00921 | -0.0404 | -80.6406
-7.5 | -0.6859 | 0.00867 | -0.0393 | -79.1119
-7 | -0.6279 | 0.00832 | -0.0385 | -75.4688
-6.5 | -0.5699 | 0.00799 | -0.0378 | -71.3267
-6 | -0.5113 | 0.00772 | -0.0373 | -66.2306
-5.5 | -0.4523 | 0.00743 | -0.0369 | -60.8748
-5 | -0.3932 | 0.00719 | -0.0366 | -54.6871
-4.5 | -0.3339 | 0.00697 | -0.0364 | -47.9053
-4 | -0.2745 | 0.00676 | -0.0363 | -40.6065
-3.5 | -0.2152 | 0.00655 | -0.0362 | -32.855
-3 | -0.1561 | 0.00633 | -0.0361 | -24.6603
-2.5 | -0.0977 | 0.00598 | -0.036 | -16.3378
-2 | -0.0391 | 0.00569 | -0.036 | -6.8717
-1.5 | 0.0197 | 0.00546 | -0.036 | 3.6081
-1 | 0.0787 | 0.0053 | -0.036 | 14.8491
-0.5 | 0.1375 | 0.00514 | -0.0361 | 26.751
0 | 0.1955 | 0.0051 | -0.036 | 38.3333
0.5 | 0.2535 | 0.00522 | -0.0359 | 48.5632
1 | 0.312 | 0.00534 | -0.0359 | 58.427
1.5 | 0.3702 | 0.00544 | -0.0359 | 68.0515
2 | 0.4271 | 0.00542 | -0.0357 | 78.8007
2.5 | 0.4823 | 0.00532 | -0.0351 | 90.6579
3 | 0.5373 | 0.00541 | -0.0343 | 99.3161
3.5 | 0.5925 | 0.00566 | -0.0334 | 104.682
4 | 0.6474 | 0.00599 | -0.0325 | 108.0801
4.5 | 0.7023 | 0.00637 | -0.0316 | 110.2512
5 | 0.7593 | 0.00677 | -0.0312 | 112.1566
5.5 | 0.8216 | 0.00714 | -0.0319 | 115.07
6 | 0.8895 | 0.00752 | -0.0338 | 118.2846
6.5 | 0.9608 | 0.00794 | -0.0365 | 121.0076
7 | 1.0285 | 0.00839 | -0.0383 | 122.5864
7.5 | 1.0805 | 0.00882 | -0.0368 | 122.5057
8 | 1.1282 | 0.00929 | -0.0342 | 121.4424
8.5 | 1.1772 | 0.0098 | -0.032 | 120.1224
9 | 1.2281 | 0.01035 | -0.0301 | 118.657
9.5 | 1.2796 | 0.01095 | -0.0284 | 116.8584
10 | 1.331 | 0.01159 | -0.0267 | 114.8404
10.5 | 1.3819 | 0.01226 | -0.0249 | 112.7162
11 | 1.4308 | 0.01304 | -0.0228 | 109.7239
11.5 | 1.4784 | 0.01386 | -0.0204 | 106.6667
12 | 1.5242 | 0.01472 | -0.0178 | 103.5462
12.5 | 1.5633 | 0.01575 | -0.0141 | 99.2571
13 | 1.5979 | 0.01682 | -0.0099 | 95
13.5 | 1.6287 | 0.01821 | -0.0055 | 89.4399
14 | 1.6584 | 0.01981 | -0.0016 | 83.7153
14.5 | 1.6824 | 0.02193 | 0.0023 | 76.7168
15 | 1.7065 | 0.02428 | 0.0055 | 70.2842
15.5 | 1.7232 | 0.02744 | 0.0084 | 62.7988
16 | 1.7355 | 0.03125 | 0.0106 | 55.536
16.5 | 1.7443 | 0.03567 | 0.012 | 48.901
17 | 1.7443 | 0.04123 | 0.0127 | 42.3066
17.5 | 1.7342 | 0.04822 | 0.0124 | 35.9643
18 | 1.7124 | 0.05705 | 0.0106 | 30.0158
18.5 | 1.6883 | 0.06674 | 0.0078 | 25.2967
19 | 1.6515 | 0.0786 | 0.0033 | 21.0115
19.5 | 1.601 | 0.0927 | -0.0029 | 17.2708
20 | 1.5374 | 0.1092 | -0.0108 | 14.0788

## 71. Re 4M Mach 0.50 (1)
BIGFOIL.COM POLAR EXPORT
GA 30A212
GA 30A212 |  |  |  | Cl Max: | 1.278 | at alpha= | 8.5 | deg
JavaFoil+Calcfoil stall+Eppler ext transition |  |  |  | L/D Max: | 87.047 | at alpha= | 6.5 | deg
Re: | 4000000 |  |  | Cd Min: | 0.00848 | at alpha= | -1 | deg
Mach: | 0.5 |  |  | Cl=0 at alpha= | -1.6571 | deg
|  |  |  | @ Cl=0.1, Cd= | 0.0084891
|  |  |  | @ Cl=0.4, Cd= | 0.0088909
|  |  |  | @ Cl=0.6, Cd= | 0.0094909
alpha (deg) | Cl | Cd | Cm | Cl/Cd
-20 | -1.027 | 0.16388 | -0.008 | -6.268
-19.5 | -0.998 | 0.16087 | -0.008 | -6.204
-19 | -0.969 | 0.15648 | -0.008 | -6.19
-18.5 | -0.941 | 0.14992 | -0.008 | -6.279
-18 | -0.914 | 0.14841 | -0.009 | -6.161
-17.5 | -0.887 | 0.14198 | -0.009 | -6.249
-17 | -0.862 | 0.14483 | -0.01 | -5.95
-16.5 | -0.835 | 0.13649 | -0.01 | -6.117
-16 | -0.807 | 0.12967 | -0.01 | -6.222
-15.5 | -0.778 | 0.12556 | -0.01 | -6.196
-15 | -0.748 | 0.12387 | -0.01 | -6.042
-14.5 | -0.721 | 0.11417 | -0.01 | -6.314
-14 | -0.693 | 0.1111 | -0.011 | -6.239
-13.5 | -0.666 | 0.10794 | -0.011 | -6.165
-13 | -0.638 | 0.10136 | -0.011 | -6.293
-12.5 | -0.61 | 0.09789 | -0.012 | -6.232
-12 | -0.583 | 0.09527 | -0.012 | -6.117
-11.5 | -0.553 | 0.0907 | -0.012 | -6.102
-11 | -0.525 | 0.08556 | -0.011 | -6.133
-10.5 | -0.497 | 0.08325 | -0.012 | -5.971
-10 | -0.469 | 0.07898 | -0.012 | -5.943
-9.5 | -0.443 | 0.06287 | -0.014 | -7.051
-9 | -0.415 | 0.06369 | -0.013 | -6.509
-8.5 | -0.406 | 0.04276 | -0.02 | -9.499
-8 | -0.36 | 0.05361 | -0.015 | -6.716
-7.5 | -0.331 | 0.05283 | -0.015 | -6.265
-7 | -0.573 | 0.01377 | -0.029 | -41.571
-6.5 | -0.582 | 0.01259 | -0.03 | -46.248
-6 | -0.552 | 0.01187 | -0.03 | -46.49
-5.5 | -0.505 | 0.01133 | -0.031 | -44.585
-5 | -0.448 | 0.0109 | -0.032 | -41.129
-4.5 | -0.386 | 0.01033 | -0.033 | -37.414
-4 | -0.322 | 0.00995 | -0.033 | -32.317
-3.5 | -0.255 | 0.00972 | -0.034 | -26.199
-3 | -0.187 | 0.00964 | -0.035 | -19.359
-2.5 | -0.118 | 0.00872 | -0.036 | -13.474
-2 | -0.048 | 0.00868 | -0.036 | -5.527
-1.5 | 0.022 | 0.00867 | -0.037 | 2.521
-1 | 0.092 | 0.00848 | -0.038 | 10.836
-0.5 | 0.162 | 0.00856 | -0.038 | 18.916
0 | 0.234 | 0.00853 | -0.039 | 27.37
0.5 | 0.304 | 0.00877 | -0.04 | 34.643
1 | 0.374 | 0.00885 | -0.041 | 42.276
1.5 | 0.444 | 0.00896 | -0.041 | 49.573
2 | 0.514 | 0.00918 | -0.042 | 56.007
2.5 | 0.584 | 0.00942 | -0.043 | 61.984
3 | 0.654 | 0.00973 | -0.044 | 67.159
3.5 | 0.723 | 0.01017 | -0.044 | 71.045
4 | 0.791 | 0.01023 | -0.045 | 77.311
4.5 | 0.859 | 0.01063 | -0.046 | 80.785
5 | 0.925 | 0.0111 | -0.047 | 83.35
5.5 | 0.991 | 0.01161 | -0.047 | 85.327
6 | 1.054 | 0.01216 | -0.048 | 86.669
6.5 | 1.114 | 0.01279 | -0.049 | 87.047
7 | 1.17 | 0.01358 | -0.049 | 86.148
7.5 | 1.22 | 0.01456 | -0.05 | 83.773
8 | 1.259 | 0.01654 | -0.051 | 76.113
8.5 | 1.278 | 0.01795 | -0.052 | 71.213
9 | 1.24 | 0.02029 | -0.051 | 61.106
9.5 | 1.119 | 0.02672 | -0.05 | 41.876
10 | 0.693 | 0.06035 | -0.04 | 11.484
10.5 | 0.707 | 0.07094 | -0.037 | 9.971
11 | 0.713 | 0.08733 | -0.026 | 8.163
11.5 | 0.749 | 0.09105 | -0.033 | 8.223
12 | 0.777 | 0.10015 | -0.033 | 7.755
12.5 | 0.799 | 0.11626 | -0.03 | 6.872
13 | 0.832 | 0.10651 | -0.034 | 7.808
13.5 | 0.862 | 0.10896 | -0.035 | 7.914

## 72. Re 4M Mach 0.50 (2)
BIGFOIL.COM POLAR EXPORT
GA 30A212
GA 30A212 |  |  |  | Cl Max: | 1.5489 | at alpha= | 11 | deg
XFOIL ncrit=9 |  |  |  | L/D Max: | 120.087 | at alpha= | 6.5 | deg
Re: | 4000000 |  |  | Cd Min: | 0.13461 | at alpha= | 16 | deg
Mach: | 0.5 |  |  | Cl=0 at alpha= | -99 | deg
|  |  |  | @ Cl=0.1, Cd= | 0.00538
|  |  |  | @ Cl=0.4, Cd= | 0.0057805
|  |  |  | @ Cl=0.6, Cd= | 0.0059603
alpha (deg) | Cl | Cd | Cm | Cl/Cd
0 | 0.2233 | 0.00538 | -0.0402 | 41.5056
0.5 | 0.289 | 0.00553 | -0.0398 | 52.2604
1 | 0.3555 | 0.00568 | -0.0395 | 62.588
1.5 | 0.4219 | 0.00583 | -0.0392 | 72.3671
2 | 0.4874 | 0.00594 | -0.0386 | 82.0539
2.5 | 0.5503 | 0.00592 | -0.0376 | 92.9561
3 | 0.6119 | 0.00597 | -0.036 | 102.4958
3.5 | 0.6741 | 0.00628 | -0.0343 | 107.3408
4 | 0.7366 | 0.00668 | -0.0324 | 110.2695
4.5 | 0.8 | 0.00711 | -0.0305 | 112.5176
5 | 0.8674 | 0.00754 | -0.0292 | 115.0398
5.5 | 0.9414 | 0.00803 | -0.029 | 117.2354
6 | 1.0269 | 0.00861 | -0.0309 | 119.2683
6.5 | 1.1096 | 0.00924 | -0.0319 | 120.0866
7 | 1.1721 | 0.00984 | -0.0285 | 119.1159
7.5 | 1.2258 | 0.01047 | -0.0232 | 117.0774
8 | 1.2836 | 0.01121 | -0.0184 | 114.5049
8.5 | 1.3423 | 0.01208 | -0.0135 | 111.1175
9 | 1.3988 | 0.01306 | -0.0081 | 107.1057
9.5 | 1.4468 | 0.01418 | -0.0012 | 102.031
10 | 1.4915 | 0.01573 | 0.0058 | 94.8188
10.5 | 1.5289 | 0.01795 | 0.0129 | 85.1755
11 | 1.5489 | 0.02162 | 0.0198 | 71.642
11.5 | 1.5435 | 0.02763 | 0.0247 | 55.8632
12 | 1.5192 | 0.03585 | 0.0265 | 42.3766
12.5 | 1.4818 | 0.04593 | 0.0253 | 32.2621
13 | 1.4402 | 0.05729 | 0.0216 | 25.1388
13.5 | 1.3987 | 0.06947 | 0.0164 | 20.1339
14 | 1.3572 | 0.08204 | 0.0106 | 16.5431
14.5 | 1.3167 | 0.09474 | 0.0044 | 13.898
15 | 1.2776 | 0.10759 | -0.0023 | 11.8747
15.5 | 1.2385 | 0.12095 | -0.0099 | 10.2398
16 | 1.2016 | 0.13461 | -0.0183 | 8.9265

## 73. Re 5M Mach 0.00 (1)
BIGFOIL.COM POLAR EXPORT
GA 30A212
GA 30A212 |  |  |  | Cl Max: | 1.488 | at alpha= | 12.5 | deg
JavaFoil+Calcfoil stall+Eppler ext transition |  |  |  | L/D Max: | 97.324 | at alpha= | 8 | deg
Re: | 5000000 |  |  | Cd Min: | 0.00813 | at alpha= | -1 | deg
Mach: | 0 |  |  | Cl=0 at alpha= | -1.6557 | deg
|  |  |  | @ Cl=0.1, Cd= | 0.0081533
|  |  |  | @ Cl=0.4, Cd= | 0.0084767
|  |  |  | @ Cl=0.6, Cd= | 0.0091185
alpha (deg) | Cl | Cd | Cm | Cl/Cd
-17 | -0.746 | 0.11958 | -0.008 | -6.239
-16.5 | -0.761 | 0.1113 | -0.009 | -6.838
-16 | -0.773 | 0.10533 | -0.009 | -7.34
-15.5 | -0.791 | 0.09257 | -0.01 | -8.547
-15 | -0.801 | 0.08663 | -0.011 | -9.243
-14.5 | -0.815 | 0.07566 | -0.012 | -10.775
-14 | -0.831 | 0.06385 | -0.013 | -13.008
-13.5 | -0.85 | 0.0499 | -0.014 | -17.033
-13 | -0.868 | 0.03803 | -0.016 | -22.824
-12.5 | -0.894 | 0.02553 | -0.017 | -35.021
-12 | -0.927 | 0.01683 | -0.019 | -55.044
-11.5 | -0.926 | 0.01529 | -0.02 | -60.573
-11 | -0.907 | 0.01367 | -0.02 | -66.341
-10.5 | -0.883 | 0.01316 | -0.021 | -67.135
-10 | -0.856 | 0.01261 | -0.022 | -67.875
-9.5 | -0.824 | 0.01241 | -0.022 | -66.39
-9 | -0.788 | 0.012 | -0.023 | -65.71
-8.5 | -0.749 | 0.01123 | -0.023 | -66.724
-8 | -0.707 | 0.01128 | -0.024 | -62.638
-7.5 | -0.661 | 0.01072 | -0.025 | -61.651
-7 | -0.613 | 0.01068 | -0.025 | -57.355
-6.5 | -0.562 | 0.01049 | -0.026 | -53.548
-6 | -0.509 | 0.01045 | -0.026 | -48.7
-5.5 | -0.454 | 0.00983 | -0.027 | -46.206
-5 | -0.397 | 0.00983 | -0.028 | -40.445
-4.5 | -0.34 | 0.00933 | -0.028 | -36.435
-4 | -0.281 | 0.00921 | -0.029 | -30.548
-3.5 | -0.222 | 0.00891 | -0.03 | -24.923
-3 | -0.162 | 0.00837 | -0.03 | -19.381
-2.5 | -0.102 | 0.00825 | -0.031 | -12.367
-2 | -0.042 | 0.00817 | -0.031 | -5.091
-1.5 | 0.019 | 0.00823 | -0.032 | 2.303
-1 | 0.08 | 0.00813 | -0.033 | 9.794
-0.5 | 0.14 | 0.0082 | -0.033 | 17.12
0 | 0.202 | 0.00825 | -0.034 | 24.532
0.5 | 0.263 | 0.00821 | -0.035 | 32.061
1 | 0.324 | 0.00843 | -0.035 | 38.455
1.5 | 0.385 | 0.00843 | -0.036 | 45.704
2 | 0.446 | 0.00862 | -0.037 | 51.738
2.5 | 0.507 | 0.00878 | -0.037 | 57.69
3 | 0.567 | 0.00897 | -0.038 | 63.256
3.5 | 0.627 | 0.00924 | -0.038 | 67.912
4 | 0.688 | 0.00923 | -0.039 | 74.498
4.5 | 0.747 | 0.00937 | -0.04 | 79.711
5 | 0.807 | 0.00965 | -0.04 | 83.617
5.5 | 0.865 | 0.00993 | -0.041 | 87.108
6 | 0.923 | 0.01022 | -0.042 | 90.348
6.5 | 0.98 | 0.01063 | -0.042 | 92.204
7 | 1.037 | 0.01086 | -0.043 | 95.458
7.5 | 1.091 | 0.01134 | -0.043 | 96.261
8 | 1.144 | 0.01175 | -0.044 | 97.324
8.5 | 1.194 | 0.01271 | -0.045 | 93.934
9 | 1.241 | 0.01334 | -0.045 | 93.055
9.5 | 1.286 | 0.01348 | -0.046 | 95.432
10 | 1.328 | 0.01404 | -0.046 | 94.593
10.5 | 1.367 | 0.0147 | -0.047 | 93.019
11 | 1.403 | 0.0153 | -0.048 | 91.698
11.5 | 1.435 | 0.01617 | -0.048 | 88.775
12 | 1.464 | 0.01703 | -0.049 | 85.949
12.5 | 1.488 | 0.01796 | -0.049 | 82.876
13 | 1.476 | 0.02044 | -0.049 | 72.209
13.5 | 1.48 | 0.02235 | -0.049 | 66.241
14 | 1.478 | 0.02504 | -0.049 | 59.047
14.5 | 1.474 | 0.02771 | -0.049 | 53.187
15 | 1.463 | 0.03127 | -0.049 | 46.8
15.5 | 1.446 | 0.0354 | -0.049 | 40.852
16 | 1.42 | 0.04022 | -0.049 | 35.291
16.5 | 1.389 | 0.04581 | -0.049 | 30.31
17 | 1.351 | 0.05382 | -0.048 | 25.107
17.5 | 1.31 | 0.063 | -0.047 | 20.801

## 74. Re 5M Mach 0.00 (2)
BIGFOIL.COM POLAR EXPORT
GA 30A212
GA 30A212 |  |  |  | Cl Max: | 1.8395 | at alpha= | 19.5 | deg
XFOIL ncrit=9 |  |  |  | L/D Max: | 127.946 | at alpha= | 7.5 | deg
Re: | 5000000 |  |  | Cd Min: | 0.06812 | at alpha= | -20 | deg
Mach: | 0 |  |  | Cl=0 at alpha= | -1.6646 | deg
|  |  |  | @ Cl=0.1, Cd= | 0.0051169
|  |  |  | @ Cl=0.4, Cd= | 0.0054064
|  |  |  | @ Cl=0.6, Cd= | 0.0055803
alpha (deg) | Cl | Cd | Cm | Cl/Cd
-20 | -1.4817 | 0.06812 | -0.0382 | -21.7513
-19.5 | -1.5669 | 0.04777 | -0.0513 | -32.8009
-19 | -1.5898 | 0.03728 | -0.0584 | -42.6448
-18.5 | -1.5924 | 0.03135 | -0.0607 | -50.7943
-18 | -1.5864 | 0.02757 | -0.0599 | -57.5408
-17.5 | -1.5747 | 0.02494 | -0.0573 | -63.1395
-17 | -1.5582 | 0.02304 | -0.0536 | -67.6302
-16.5 | -1.5352 | 0.02156 | -0.0497 | -71.2059
-16 | -1.5012 | 0.02025 | -0.0474 | -74.1333
-15.5 | -1.4634 | 0.01907 | -0.0455 | -76.7383
-15 | -1.4293 | 0.01736 | -0.043 | -82.3329
-14.5 | -1.3889 | 0.0161 | -0.0411 | -86.2671
-14 | -1.3453 | 0.01511 | -0.0396 | -89.0338
-13.5 | -1.3004 | 0.01428 | -0.038 | -91.0644
-13 | -1.2568 | 0.01355 | -0.036 | -92.7528
-12.5 | -1.2095 | 0.01288 | -0.0347 | -93.9053
-12 | -1.151 | 0.0122 | -0.0358 | -94.3443
-11.5 | -1.0912 | 0.01157 | -0.037 | -94.3129
-11 | -1.0317 | 0.011 | -0.0381 | -93.7909
-10.5 | -0.9765 | 0.01038 | -0.0382 | -94.0751
-10 | -0.9251 | 0.00978 | -0.0374 | -94.591
-9.5 | -0.8736 | 0.00933 | -0.0365 | -93.6334
-9 | -0.8206 | 0.00894 | -0.0359 | -91.7897
-8.5 | -0.7669 | 0.00862 | -0.0354 | -88.9675
-8 | -0.7131 | 0.00824 | -0.0349 | -86.5413
-7.5 | -0.6583 | 0.00793 | -0.0346 | -83.0139
-7 | -0.603 | 0.0077 | -0.0343 | -78.3117
-6.5 | -0.5477 | 0.00743 | -0.0341 | -73.7147
-6 | -0.4916 | 0.00722 | -0.034 | -68.0886
-5.5 | -0.4351 | 0.00701 | -0.0341 | -62.0685
-5 | -0.3786 | 0.0068 | -0.0341 | -55.6765
-4.5 | -0.3219 | 0.00662 | -0.0341 | -48.6254
-4 | -0.2648 | 0.00644 | -0.0342 | -41.118
-3.5 | -0.2079 | 0.00625 | -0.0343 | -33.264
-3 | -0.1511 | 0.00607 | -0.0344 | -24.8929
-2.5 | -0.0948 | 0.00576 | -0.0344 | -16.4583
-2 | -0.0381 | 0.00551 | -0.0345 | -6.9147
-1.5 | 0.0187 | 0.0053 | -0.0346 | 3.5283
-1 | 0.0755 | 0.00516 | -0.0347 | 14.6318
-0.5 | 0.1323 | 0.00506 | -0.0348 | 26.1462
0 | 0.1875 | 0.00509 | -0.0348 | 36.8369
0.5 | 0.2438 | 0.00514 | -0.0348 | 47.4319
1 | 0.3005 | 0.00522 | -0.035 | 57.567
1.5 | 0.3568 | 0.00536 | -0.035 | 66.5672
2 | 0.4127 | 0.00542 | -0.0351 | 76.1439
2.5 | 0.4672 | 0.00536 | -0.0349 | 87.1642
3 | 0.5206 | 0.00534 | -0.0344 | 97.4906
3.5 | 0.5743 | 0.00546 | -0.0339 | 105.1832
4 | 0.6277 | 0.00571 | -0.0333 | 109.9299
4.5 | 0.6811 | 0.00601 | -0.0327 | 113.3278
5 | 0.7336 | 0.00636 | -0.032 | 115.3459
5.5 | 0.7886 | 0.00665 | -0.0318 | 118.5865
6 | 0.8463 | 0.00697 | -0.0323 | 121.4204
6.5 | 0.9116 | 0.00733 | -0.0346 | 124.3656
7 | 0.9774 | 0.00772 | -0.0371 | 126.6062
7.5 | 1.0402 | 0.00813 | -0.0389 | 127.9459
8 | 1.0898 | 0.00853 | -0.0378 | 127.7608
8.5 | 1.1363 | 0.00892 | -0.036 | 127.3879
9 | 1.184 | 0.00935 | -0.0346 | 126.631
9.5 | 1.233 | 0.00983 | -0.0335 | 125.4323
10 | 1.2823 | 0.01035 | -0.0326 | 123.8937
10.5 | 1.331 | 0.01093 | -0.0316 | 121.7749
11 | 1.3799 | 0.01146 | -0.0308 | 120.4101
11.5 | 1.4277 | 0.01206 | -0.0297 | 118.3831
12 | 1.4739 | 0.01274 | -0.0285 | 115.6907
12.5 | 1.5198 | 0.01337 | -0.0273 | 113.6724
13 | 1.5626 | 0.01417 | -0.0256 | 110.2752
13.5 | 1.6051 | 0.0149 | -0.024 | 107.7248
14 | 1.6422 | 0.01583 | -0.0215 | 103.7397
14.5 | 1.6749 | 0.01667 | -0.0182 | 100.4739
15 | 1.7028 | 0.01783 | -0.0146 | 95.502
15.5 | 1.7305 | 0.01909 | -0.0114 | 90.6496
16 | 1.7563 | 0.02057 | -0.0084 | 85.3816
16.5 | 1.777 | 0.02251 | -0.0054 | 78.9427
17 | 1.7971 | 0.02467 | -0.0029 | 72.8456
17.5 | 1.8158 | 0.02713 | -0.0009 | 66.9296
18 | 1.8291 | 0.03023 | 0.0009 | 60.5061
18.5 | 1.8359 | 0.03412 | 0.0023 | 53.8072
19 | 1.8372 | 0.03883 | 0.0032 | 47.3139
19.5 | 1.8395 | 0.04372 | 0.0034 | 42.0746
20 | 1.8358 | 0.04959 | 0.0029 | 37.0196

## 75. Re 5M Mach 0.10 (1)
BIGFOIL.COM POLAR EXPORT
GA 30A212
GA 30A212 |  |  |  | Cl Max: | 1.485 | at alpha= | 12.5 | deg
JavaFoil+Calcfoil stall+Eppler ext transition |  |  |  | L/D Max: | 96.854 | at alpha= | 8 | deg
Re: | 5000000 |  |  | Cd Min: | 0.00817 | at alpha= | -2 | deg
Mach: | 0.1 |  |  | Cl=0 at alpha= | -1.6557 | deg
|  |  |  | @ Cl=0.1, Cd= | 0.0081967
|  |  |  | @ Cl=0.4, Cd= | 0.0084698
|  |  |  | @ Cl=0.6, Cd= | 0.0091177
alpha (deg) | Cl | Cd | Cm | Cl/Cd
-16.5 | -0.721 | 0.11592 | -0.009 | -6.22
-16 | -0.736 | 0.10983 | -0.009 | -6.704
-15.5 | -0.753 | 0.10056 | -0.01 | -7.49
-15 | -0.769 | 0.09145 | -0.011 | -8.409
-14.5 | -0.782 | 0.08303 | -0.011 | -9.422
-14 | -0.799 | 0.0713 | -0.013 | -11.207
-13.5 | -0.817 | 0.05865 | -0.014 | -13.928
-13 | -0.839 | 0.0441 | -0.015 | -19.037
-12.5 | -0.855 | 0.03392 | -0.016 | -25.21
-12 | -0.908 | 0.01794 | -0.019 | -50.599
-11.5 | -0.917 | 0.01556 | -0.02 | -58.939
-11 | -0.901 | 0.01386 | -0.02 | -64.996
-10.5 | -0.879 | 0.01333 | -0.021 | -65.961
-10 | -0.853 | 0.01272 | -0.022 | -67.048
-9.5 | -0.823 | 0.0125 | -0.022 | -65.816
-9 | -0.788 | 0.01209 | -0.023 | -65.194
-8.5 | -0.75 | 0.01133 | -0.023 | -66.182
-8 | -0.708 | 0.01137 | -0.024 | -62.283
-7.5 | -0.663 | 0.01082 | -0.025 | -61.264
-7 | -0.615 | 0.0108 | -0.025 | -56.914
-6.5 | -0.564 | 0.01046 | -0.026 | -53.913
-6 | -0.511 | 0.01026 | -0.027 | -49.789
-5.5 | -0.456 | 0.0098 | -0.027 | -46.518
-5 | -0.399 | 0.00987 | -0.028 | -40.452
-4.5 | -0.341 | 0.00939 | -0.028 | -36.368
-4 | -0.283 | 0.00926 | -0.029 | -30.503
-3.5 | -0.223 | 0.00899 | -0.03 | -24.799
-3 | -0.163 | 0.00844 | -0.03 | -19.304
-2.5 | -0.103 | 0.00823 | -0.031 | -12.454
-2 | -0.042 | 0.00817 | -0.032 | -5.121
-1.5 | 0.019 | 0.00818 | -0.032 | 2.328
-1 | 0.08 | 0.0082 | -0.033 | 9.757
-0.5 | 0.141 | 0.00819 | -0.034 | 17.226
0 | 0.203 | 0.0082 | -0.034 | 24.798
0.5 | 0.265 | 0.00828 | -0.035 | 31.957
1 | 0.326 | 0.00844 | -0.035 | 38.633
1.5 | 0.387 | 0.00844 | -0.036 | 45.854
2 | 0.448 | 0.00858 | -0.037 | 52.264
2.5 | 0.509 | 0.00879 | -0.037 | 57.918
3 | 0.57 | 0.00898 | -0.038 | 63.468
3.5 | 0.631 | 0.00926 | -0.039 | 68.072
4 | 0.691 | 0.00917 | -0.039 | 75.342
4.5 | 0.751 | 0.00941 | -0.04 | 79.8
5 | 0.81 | 0.00974 | -0.041 | 83.2
5.5 | 0.87 | 0.01 | -0.041 | 86.923
6 | 0.928 | 0.01029 | -0.042 | 90.108
6.5 | 0.985 | 0.01065 | -0.042 | 92.463
7 | 1.041 | 0.01095 | -0.043 | 95.072
7.5 | 1.096 | 0.01137 | -0.044 | 96.426
8 | 1.149 | 0.01186 | -0.044 | 96.854
8.5 | 1.199 | 0.01275 | -0.045 | 94.008
9 | 1.246 | 0.01349 | -0.045 | 92.36
9.5 | 1.29 | 0.01359 | -0.046 | 94.927
10 | 1.332 | 0.0142 | -0.047 | 93.824
10.5 | 1.37 | 0.01487 | -0.047 | 92.157
11 | 1.405 | 0.0155 | -0.048 | 90.663
11.5 | 1.436 | 0.01641 | -0.049 | 87.512
12 | 1.463 | 0.01725 | -0.049 | 84.815
12.5 | 1.485 | 0.01821 | -0.05 | 81.591
13 | 1.467 | 0.02107 | -0.049 | 69.641
13.5 | 1.468 | 0.0233 | -0.049 | 63.003
14 | 1.464 | 0.026 | -0.049 | 56.288
14.5 | 1.456 | 0.02898 | -0.049 | 50.239
15 | 1.442 | 0.03292 | -0.049 | 43.797
15.5 | 1.42 | 0.03758 | -0.049 | 37.777
16 | 1.386 | 0.04373 | -0.048 | 31.691
16.5 | 1.349 | 0.05075 | -0.048 | 26.57
17 | 1.309 | 0.05837 | -0.048 | 22.428
17.5 | 1.26 | 0.07021 | -0.047 | 17.948

## 76. Re 5M Mach 0.10 (2)
BIGFOIL.COM POLAR EXPORT
GA 30A212
GA 30A212 |  |  |  | Cl Max: | 1.8281 | at alpha= | 19 | deg
XFOIL ncrit=9 |  |  |  | L/D Max: | 128.02 | at alpha= | 7.5 | deg
Re: | 5000000 |  |  | Cd Min: | 0.16061 | at alpha= | -20 | deg
Mach: | 0.1 |  |  | Cl=0 at alpha= | -1.6646 | deg
|  |  |  | @ Cl=0.1, Cd= | 0.005128
|  |  |  | @ Cl=0.4, Cd= | 0.0054211
|  |  |  | @ Cl=0.6, Cd= | 0.0055835
alpha (deg) | Cl | Cd | Cm | Cl/Cd
-20 | -0.9805 | 0.16061 | 0.0162 | -6.1049
-19.5 | -1.3261 | 0.0888 | -0.027 | -14.9336
-19 | -1.5025 | 0.05423 | -0.0485 | -27.7061
-18.5 | -1.5433 | 0.04031 | -0.0586 | -38.2858
-18 | -1.5539 | 0.03261 | -0.0628 | -47.651
-17.5 | -1.5523 | 0.02811 | -0.0625 | -55.2223
-17 | -1.5426 | 0.02521 | -0.0598 | -61.19
-16.5 | -1.5275 | 0.02315 | -0.0557 | -65.9827
-16 | -1.5034 | 0.02157 | -0.0519 | -69.6987
-15.5 | -1.4688 | 0.02015 | -0.0493 | -72.8933
-15 | -1.43 | 0.01889 | -0.0472 | -75.7014
-14.5 | -1.3954 | 0.01708 | -0.0445 | -81.6979
-14 | -1.3541 | 0.01578 | -0.0424 | -85.8112
-13.5 | -1.3097 | 0.01479 | -0.0405 | -88.5531
-13 | -1.2658 | 0.01396 | -0.0384 | -90.6734
-12.5 | -1.2201 | 0.01323 | -0.0365 | -92.2222
-12 | -1.161 | 0.01248 | -0.0373 | -93.0288
-11 | -1.0403 | 0.01118 | -0.0394 | -93.0501
-10.5 | -0.9838 | 0.01064 | -0.0395 | -92.4624
-10 | -0.9323 | 0.00995 | -0.0385 | -93.6985
-9.5 | -0.8804 | 0.00944 | -0.0375 | -93.2627
-9 | -0.827 | 0.00903 | -0.0367 | -91.5836
-8.5 | -0.7728 | 0.00869 | -0.0361 | -88.9298
-8 | -0.7183 | 0.00832 | -0.0355 | -86.3341
-7.5 | -0.6631 | 0.00798 | -0.0351 | -83.0952
-7 | -0.6073 | 0.00774 | -0.0349 | -78.4625
-6.5 | -0.5515 | 0.00747 | -0.0346 | -73.8286
-6 | -0.4949 | 0.00726 | -0.0345 | -68.168
-5.5 | -0.4381 | 0.00703 | -0.0344 | -62.3186
-5 | -0.3811 | 0.00682 | -0.0344 | -55.8798
-4.5 | -0.3239 | 0.00663 | -0.0344 | -48.8537
-4 | -0.2665 | 0.00646 | -0.0345 | -41.2539
-3.5 | -0.2092 | 0.00627 | -0.0345 | -33.3652
-3 | -0.152 | 0.00608 | -0.0346 | -25
-2.5 | -0.0953 | 0.00577 | -0.0346 | -16.5165
-2 | -0.0383 | 0.00552 | -0.0347 | -6.9384
-1.5 | 0.0188 | 0.00532 | -0.0348 | 3.5338
-1 | 0.076 | 0.00517 | -0.0349 | 14.7002
-0.5 | 0.1331 | 0.00507 | -0.035 | 26.2525
0 | 0.1886 | 0.00511 | -0.0349 | 36.908
0.5 | 0.2453 | 0.00515 | -0.035 | 47.6311
1 | 0.3023 | 0.00523 | -0.0351 | 57.8011
1.5 | 0.3589 | 0.00537 | -0.0352 | 66.8343
2 | 0.4152 | 0.00544 | -0.0352 | 76.3235
2.5 | 0.4699 | 0.00539 | -0.035 | 87.18
3 | 0.5237 | 0.00536 | -0.0345 | 97.7052
3.5 | 0.5778 | 0.00548 | -0.034 | 105.438
4 | 0.6314 | 0.00573 | -0.0334 | 110.192
4.5 | 0.6851 | 0.00604 | -0.0328 | 113.4272
5 | 0.7381 | 0.00638 | -0.032 | 115.6897
5.5 | 0.7934 | 0.00668 | -0.0318 | 118.7725
6 | 0.8516 | 0.007 | -0.0323 | 121.6571
6.5 | 0.9176 | 0.00736 | -0.0346 | 124.6739
7 | 0.9839 | 0.00776 | -0.037 | 126.7912
7.5 | 1.0472 | 0.00818 | -0.0387 | 128.0196
8 | 1.0966 | 0.00859 | -0.0375 | 127.6601
8.5 | 1.1433 | 0.00901 | -0.0356 | 126.8923
9 | 1.1914 | 0.00945 | -0.0341 | 126.0741
9.5 | 1.2409 | 0.00993 | -0.0329 | 124.9648
10 | 1.2908 | 0.01046 | -0.0319 | 123.4034
10.5 | 1.34 | 0.01103 | -0.0309 | 121.4869
11 | 1.3887 | 0.01163 | -0.0298 | 119.4067
11.5 | 1.4372 | 0.01222 | -0.0287 | 117.6105
12 | 1.4835 | 0.01293 | -0.0273 | 114.7332
12.5 | 1.5293 | 0.01361 | -0.0258 | 112.3659
13 | 1.5726 | 0.0144 | -0.024 | 109.2083
13.5 | 1.6137 | 0.01524 | -0.0219 | 105.8858
14 | 1.649 | 0.01614 | -0.0188 | 102.1685
14.5 | 1.68 | 0.01714 | -0.0152 | 98.0163
15 | 1.7068 | 0.01846 | -0.0115 | 92.4594
15.5 | 1.7351 | 0.0198 | -0.0083 | 87.6313
16 | 1.7582 | 0.02158 | -0.0052 | 81.4736
16.5 | 1.7781 | 0.02376 | -0.0023 | 74.8359
17 | 1.7988 | 0.02609 | 0 | 68.946
17.5 | 1.8138 | 0.02906 | 0.002 | 62.4157
18 | 1.8224 | 0.03281 | 0.0036 | 55.544
18.5 | 1.8253 | 0.03738 | 0.0047 | 48.8309
19 | 1.8281 | 0.04222 | 0.0051 | 43.2994
19.5 | 1.8254 | 0.04801 | 0.0049 | 38.0212
20 | 1.8149 | 0.05502 | 0.0038 | 32.9862

## 77. Re 5M Mach 0.25 (1)
BIGFOIL.COM POLAR EXPORT
GA 30A212
GA 30A212 |  |  |  | Cl Max: | 1.429 | at alpha= | 11.5 | deg
JavaFoil+Calcfoil stall+Eppler ext transition |  |  |  | L/D Max: | 95.434 | at alpha= | 8 | deg
Re: | 5000000 |  |  | Cd Min: | 0.00823 | at alpha= | -1 | deg
Mach: | 0.25 |  |  | Cl=0 at alpha= | -1.6587 | deg
|  |  |  | @ Cl=0.1, Cd= | 0.0082443
|  |  |  | @ Cl=0.4, Cd= | 0.0085541
|  |  |  | @ Cl=0.6, Cd= | 0.0091845
alpha (deg) | Cl | Cd | Cm | Cl/Cd
-15.5 | -0.473 | 0.11404 | -0.009 | -4.15
-15 | -0.517 | 0.10885 | -0.009 | -4.751
-14.5 | -0.558 | 0.10206 | -0.01 | -5.464
-14 | -0.594 | 0.09517 | -0.01 | -6.245
-13.5 | -0.626 | 0.08881 | -0.011 | -7.048
-13 | -0.654 | 0.08153 | -0.012 | -8.026
-12.5 | -0.683 | 0.07026 | -0.013 | -9.722
-12 | -0.717 | 0.05415 | -0.015 | -13.243
-11.5 | -0.75 | 0.03904 | -0.017 | -19.215
-11 | -0.818 | 0.01841 | -0.02 | -44.441
-10.5 | -0.838 | 0.01454 | -0.022 | -57.66
-10 | -0.826 | 0.01358 | -0.022 | -60.86
-9.5 | -0.807 | 0.01293 | -0.023 | -62.39
-9 | -0.781 | 0.01231 | -0.023 | -63.458
-8.5 | -0.75 | 0.01174 | -0.024 | -63.845
-8 | -0.712 | 0.01169 | -0.025 | -60.927
-7.5 | -0.67 | 0.01135 | -0.025 | -59.044
-7 | -0.624 | 0.01101 | -0.026 | -56.689
-6.5 | -0.575 | 0.0107 | -0.027 | -53.694
-6 | -0.522 | 0.01036 | -0.027 | -50.385
-5.5 | -0.467 | 0.00999 | -0.028 | -46.704
-5 | -0.409 | 0.00977 | -0.029 | -41.877
-4.5 | -0.35 | 0.00952 | -0.029 | -36.779
-4 | -0.29 | 0.00955 | -0.03 | -30.354
-3.5 | -0.229 | 0.00902 | -0.031 | -25.391
-3 | -0.167 | 0.00891 | -0.031 | -18.781
-2.5 | -0.105 | 0.00833 | -0.032 | -12.643
-2 | -0.043 | 0.00827 | -0.032 | -5.196
-1.5 | 0.02 | 0.00828 | -0.033 | 2.363
-1 | 0.082 | 0.00823 | -0.034 | 9.986
-0.5 | 0.145 | 0.00828 | -0.034 | 17.502
0 | 0.209 | 0.00829 | -0.035 | 25.197
0.5 | 0.272 | 0.00831 | -0.036 | 32.715
1 | 0.335 | 0.00854 | -0.036 | 39.233
1.5 | 0.398 | 0.00855 | -0.037 | 46.526
2 | 0.461 | 0.00868 | -0.038 | 53.049
2.5 | 0.523 | 0.00891 | -0.038 | 58.685
3 | 0.586 | 0.00911 | -0.039 | 64.26
3.5 | 0.648 | 0.00944 | -0.04 | 68.618
4 | 0.71 | 0.00937 | -0.04 | 75.782
4.5 | 0.771 | 0.00957 | -0.041 | 80.593
5 | 0.832 | 0.00986 | -0.042 | 84.414
5.5 | 0.893 | 0.01018 | -0.042 | 87.693
6 | 0.952 | 0.01058 | -0.043 | 89.993
6.5 | 1.01 | 0.01096 | -0.044 | 92.146
7 | 1.067 | 0.01124 | -0.044 | 94.972
7.5 | 1.122 | 0.01176 | -0.045 | 95.398
8 | 1.175 | 0.01231 | -0.045 | 95.434
8.5 | 1.224 | 0.01338 | -0.046 | 91.423
9 | 1.269 | 0.0141 | -0.047 | 90.001
9.5 | 1.311 | 0.01429 | -0.047 | 91.709
10 | 1.348 | 0.01501 | -0.048 | 89.78
10.5 | 1.38 | 0.01582 | -0.049 | 87.271
11 | 1.408 | 0.01676 | -0.049 | 83.975
11.5 | 1.429 | 0.01845 | -0.05 | 77.448
12 | 1.414 | 0.02015 | -0.049 | 70.194
12.5 | 1.406 | 0.02287 | -0.049 | 61.476
13 | 1.393 | 0.02564 | -0.049 | 54.325
13.5 | 1.372 | 0.0294 | -0.049 | 46.649
14 | 1.341 | 0.03467 | -0.049 | 38.671
14.5 | 1.302 | 0.04128 | -0.048 | 31.543
15 | 1.256 | 0.04999 | -0.047 | 25.118
15.5 | 1.189 | 0.06361 | -0.046 | 18.692
16 | 1.116 | 0.07697 | -0.044 | 14.496
16.5 | 1.039 | 0.09212 | -0.043 | 11.274

## 78. Re 5M Mach 0.25 (2)
BIGFOIL.COM POLAR EXPORT
GA 30A212
GA 30A212 |  |  |  | Cl Max: | 1.7756 | at alpha= | 17 | deg
XFOIL ncrit=9 |  |  |  | L/D Max: | 127.706 | at alpha= | 7.5 | deg
Re: | 5000000 |  |  | Cd Min: | 0.18281 | at alpha= | -19 | deg
Mach: | 0.25 |  |  | Cl=0 at alpha= | -1.6661 | deg
|  |  |  | @ Cl=0.1, Cd= | 0.0051738
|  |  |  | @ Cl=0.4, Cd= | 0.0054858
|  |  |  | @ Cl=0.6, Cd= | 0.0056378
alpha (deg) | Cl | Cd | Cm | Cl/Cd
-19 | -0.4832 | 0.18281 | 0.0111 | -2.6432
-18 | -0.8564 | 0.16097 | 0.0136 | -5.3202
-17.5 | -0.9245 | 0.13791 | -0.0002 | -6.7036
-17 | -1.0058 | 0.11502 | -0.0139 | -8.7446
-16.5 | -1.0831 | 0.09493 | -0.0256 | -11.4095
-16 | -1.203 | 0.0693 | -0.0413 | -17.3593
-15.5 | -1.2899 | 0.04725 | -0.0578 | -27.2995
-15 | -1.3239 | 0.03377 | -0.0697 | -39.2034
-14.5 | -1.3374 | 0.02769 | -0.0695 | -48.299
-14 | -1.3382 | 0.02426 | -0.0639 | -55.1608
-13.5 | -1.3296 | 0.0205 | -0.0584 | -64.8585
-13 | -1.2984 | 0.01802 | -0.0542 | -72.0533
-12.5 | -1.2593 | 0.0163 | -0.0503 | -77.2577
-12 | -1.2128 | 0.01494 | -0.0473 | -81.178
-11.5 | -1.1511 | 0.01369 | -0.0472 | -84.0833
-11 | -1.0868 | 0.01262 | -0.0475 | -86.1173
-10.5 | -1.0277 | 0.01174 | -0.0467 | -87.5383
-10 | -0.9716 | 0.01103 | -0.0452 | -88.087
-9.5 | -0.9174 | 0.01034 | -0.0433 | -88.7234
-9 | -0.8624 | 0.00964 | -0.0417 | -89.4606
-8.5 | -0.8058 | 0.00916 | -0.0404 | -87.9694
-8 | -0.7479 | 0.00874 | -0.0394 | -85.5721
-7.5 | -0.6898 | 0.00836 | -0.0386 | -82.512
-7 | -0.6317 | 0.00799 | -0.0378 | -79.0613
-6.5 | -0.5728 | 0.00773 | -0.0373 | -74.1009
-6 | -0.5138 | 0.00742 | -0.0369 | -69.2453
-5.5 | -0.4545 | 0.00717 | -0.0365 | -63.3891
-5 | -0.395 | 0.00696 | -0.0363 | -56.7529
-4.5 | -0.3354 | 0.00674 | -0.0362 | -49.7626
-4 | -0.2759 | 0.00654 | -0.0361 | -42.1865
-3.5 | -0.2164 | 0.00637 | -0.036 | -33.9717
-3 | -0.1569 | 0.00617 | -0.036 | -25.4295
-2.5 | -0.0981 | 0.00587 | -0.0359 | -16.7121
-2 | -0.0394 | 0.00557 | -0.0359 | -7.0736
-1.5 | 0.0196 | 0.00538 | -0.0359 | 3.6431
-1 | 0.0787 | 0.00521 | -0.036 | 15.1056
-0.5 | 0.1375 | 0.00511 | -0.0361 | 26.908
0 | 0.1948 | 0.00516 | -0.0359 | 37.7519
0.5 | 0.2533 | 0.00521 | -0.0359 | 48.618
1 | 0.312 | 0.00531 | -0.036 | 58.7571
1.5 | 0.3706 | 0.00543 | -0.036 | 68.2505
2 | 0.4286 | 0.00554 | -0.0359 | 77.3646
2.5 | 0.4853 | 0.0055 | -0.0357 | 88.2364
3 | 0.5407 | 0.00546 | -0.0351 | 99.0293
3.5 | 0.5962 | 0.00562 | -0.0344 | 106.0854
4 | 0.6517 | 0.00588 | -0.0336 | 110.8333
4.5 | 0.7072 | 0.00621 | -0.0328 | 113.8808
5 | 0.7625 | 0.00653 | -0.0319 | 116.7688
5.5 | 0.8199 | 0.00686 | -0.0315 | 119.519
6 | 0.8807 | 0.0072 | -0.0318 | 122.3194
6.5 | 0.9506 | 0.0076 | -0.0342 | 125.0789
7 | 1.0194 | 0.00804 | -0.0362 | 126.791
7.5 | 1.0855 | 0.0085 | -0.0377 | 127.7059
8 | 1.134 | 0.00892 | -0.0353 | 127.13
8.5 | 1.1828 | 0.00939 | -0.033 | 125.9638
9 | 1.2333 | 0.00992 | -0.031 | 124.3246
9.5 | 1.2851 | 0.0105 | -0.0293 | 122.3905
10 | 1.3368 | 0.01113 | -0.0276 | 120.1078
10.5 | 1.388 | 0.0118 | -0.0258 | 117.6271
11 | 1.439 | 0.01246 | -0.024 | 115.4896
11.5 | 1.4876 | 0.01325 | -0.0218 | 112.2717
12 | 1.5339 | 0.01412 | -0.0192 | 108.6331
12.5 | 1.5785 | 0.015 | -0.0163 | 105.2333
13 | 1.613 | 0.01608 | -0.0119 | 100.3109
13.5 | 1.6468 | 0.01724 | -0.0076 | 95.522
14 | 1.6757 | 0.0188 | -0.0033 | 89.133
14.5 | 1.7048 | 0.0205 | 0.0005 | 83.161
15 | 1.7271 | 0.02283 | 0.0042 | 75.6505
15.5 | 1.7482 | 0.02551 | 0.0073 | 68.53
16 | 1.7648 | 0.0288 | 0.0098 | 61.2778
16.5 | 1.7731 | 0.03308 | 0.0118 | 53.6004
17 | 1.7756 | 0.03823 | 0.0129 | 46.4452
17.5 | 1.7741 | 0.04408 | 0.0133 | 40.2473
18 | 1.7637 | 0.05132 | 0.0125 | 34.3667
18.5 | 1.7432 | 0.06016 | 0.0105 | 28.9761
19 | 1.7112 | 0.07093 | 0.0069 | 24.1252
19.5 | 1.667 | 0.08379 | 0.0018 | 19.895
20 | 1.6101 | 0.09885 | -0.005 | 16.2883

## 79. Re 5M Mach 0.50 (1)
BIGFOIL.COM POLAR EXPORT
GA 30A212
GA 30A212 |  |  |  | Cl Max: | 1.278 | at alpha= | 8.5 | deg
JavaFoil+Calcfoil stall+Eppler ext transition |  |  |  | L/D Max: | 88.832 | at alpha= | 6 | deg
Re: | 5000000 |  |  | Cd Min: | 0.00851 | at alpha= | -1 | deg
Mach: | 0.5 |  |  | Cl=0 at alpha= | -1.6571 | deg
|  |  |  | @ Cl=0.1, Cd= | 0.00851
|  |  |  | @ Cl=0.4, Cd= | 0.0088823
|  |  |  | @ Cl=0.6, Cd= | 0.0094223
alpha (deg) | Cl | Cd | Cm | Cl/Cd
-20 | -1.029 | 0.15925 | -0.008 | -6.461
-19.5 | -1 | 0.15404 | -0.008 | -6.494
-19 | -0.971 | 0.15238 | -0.008 | -6.369
-18.5 | -0.942 | 0.14882 | -0.008 | -6.33
-18 | -0.915 | 0.14284 | -0.009 | -6.404
-17.5 | -0.888 | 0.13732 | -0.009 | -6.464
-17 | -0.862 | 0.14287 | -0.01 | -6.037
-16.5 | -0.836 | 0.13369 | -0.01 | -6.254
-16 | -0.807 | 0.12822 | -0.01 | -6.298
-15.5 | -0.779 | 0.1219 | -0.01 | -6.391
-15 | -0.75 | 0.11861 | -0.01 | -6.32
-14.5 | -0.721 | 0.11196 | -0.01 | -6.441
-14 | -0.693 | 0.10999 | -0.011 | -6.305
-13.5 | -0.666 | 0.10467 | -0.011 | -6.36
-13 | -0.638 | 0.10082 | -0.011 | -6.328
-12.5 | -0.61 | 0.0972 | -0.012 | -6.279
-12 | -0.583 | 0.09469 | -0.012 | -6.157
-11.5 | -0.554 | 0.08734 | -0.012 | -6.346
-11 | -0.526 | 0.08156 | -0.012 | -6.444
-10.5 | -0.498 | 0.07472 | -0.012 | -6.662
-10 | -0.47 | 0.06859 | -0.012 | -6.854
-9.5 | -0.445 | 0.06137 | -0.014 | -7.251
-9 | -0.415 | 0.06184 | -0.014 | -6.715
-8.5 | -0.428 | 0.02854 | -0.023 | -14.994
-8 | -0.364 | 0.05041 | -0.017 | -7.224
-7.5 | -0.332 | 0.05159 | -0.016 | -6.43
-7 | -0.573 | 0.0133 | -0.029 | -43.055
-6.5 | -0.582 | 0.01221 | -0.03 | -47.705
-6 | -0.552 | 0.01154 | -0.03 | -47.833
-5.5 | -0.505 | 0.01098 | -0.031 | -45.996
-5 | -0.448 | 0.01021 | -0.032 | -43.905
-4.5 | -0.386 | 0.01007 | -0.033 | -38.359
-4 | -0.322 | 0.0097 | -0.033 | -33.139
-3.5 | -0.255 | 0.00944 | -0.034 | -26.988
-3 | -0.187 | 0.00945 | -0.035 | -19.737
-2.5 | -0.118 | 0.00857 | -0.036 | -13.71
-2 | -0.048 | 0.00878 | -0.036 | -5.462
-1.5 | 0.022 | 0.00868 | -0.037 | 2.518
-1 | 0.092 | 0.00851 | -0.038 | 10.799
-0.5 | 0.162 | 0.00851 | -0.038 | 19.025
0 | 0.234 | 0.00853 | -0.039 | 27.383
0.5 | 0.304 | 0.00872 | -0.04 | 34.837
1 | 0.374 | 0.00886 | -0.041 | 42.247
1.5 | 0.444 | 0.00892 | -0.041 | 49.804
2 | 0.514 | 0.0091 | -0.042 | 56.544
2.5 | 0.584 | 0.00934 | -0.043 | 62.557
3 | 0.654 | 0.0097 | -0.044 | 67.387
3.5 | 0.723 | 0.01042 | -0.044 | 69.341
4 | 0.791 | 0.01073 | -0.045 | 73.75
4.5 | 0.859 | 0.01042 | -0.046 | 82.428
5 | 0.925 | 0.01088 | -0.047 | 85.021
5.5 | 0.991 | 0.01134 | -0.047 | 87.416
6 | 1.054 | 0.01186 | -0.048 | 88.832
6.5 | 1.114 | 0.01255 | -0.049 | 88.694
7 | 1.17 | 0.01319 | -0.049 | 88.698
7.5 | 1.22 | 0.01415 | -0.05 | 86.196
8 | 1.259 | 0.01537 | -0.051 | 81.932
8.5 | 1.278 | 0.01739 | -0.052 | 73.51
9 | 1.267 | 0.01836 | -0.052 | 68.995
9.5 | 1.125 | 0.02523 | -0.05 | 44.592
10 | 0.703 | 0.05456 | -0.042 | 12.885
10.5 | 0.716 | 0.06527 | -0.04 | 10.973
11 | 0.715 | 0.08673 | -0.029 | 8.247
11.5 | 0.752 | 0.08765 | -0.034 | 8.582
12 | 0.777 | 0.0984 | -0.033 | 7.897
12.5 | 0.799 | 0.11149 | -0.031 | 7.171
13 | 0.833 | 0.10171 | -0.034 | 8.19
13.5 | 0.864 | 0.10516 | -0.036 | 8.22

## 80. Re 5M Mach 0.50 (2)
BIGFOIL.COM POLAR EXPORT
GA 30A212
GA 30A212 |  |  |  | Cl Max: | 1.5759 | at alpha= | 11 | deg
XFOIL ncrit=9 |  |  |  | L/D Max: | 125.719 | at alpha= | 6.5 | deg
Re: | 5000000 |  |  | Cd Min: | 0.26619 | at alpha= | -20 | deg
Mach: | 0.5 |  |  | Cl=0 at alpha= | -1.6739 | deg
|  |  |  | @ Cl=0.1, Cd= | 0.0054076
|  |  |  | @ Cl=0.4, Cd= | 0.0057027
|  |  |  | @ Cl=0.6, Cd= | 0.00603
alpha (deg) | Cl | Cd | Cm | Cl/Cd
-20 | -0.8084 | 0.26619 | 0.0662 | -3.0369
-19.5 | -0.7858 | 0.25845 | 0.0611 | -3.0404
-19 | -0.7633 | 0.25064 | 0.0561 | -3.0454
-18.5 | -0.7414 | 0.24237 | 0.0511 | -3.059
-18 | -0.7205 | 0.23362 | 0.046 | -3.0841
-17.5 | -0.7007 | 0.2244 | 0.0409 | -3.1225
-17 | -0.6824 | 0.2146 | 0.0357 | -3.1799
-16.5 | -0.6637 | 0.20606 | 0.0308 | -3.2209
-16 | -0.6431 | 0.19835 | 0.0265 | -3.2422
-15.5 | -0.624 | 0.19012 | 0.022 | -3.2821
-15 | -0.6077 | 0.1811 | 0.0174 | -3.3556
-14.5 | -0.5953 | 0.17128 | 0.0126 | -3.4756
-14 | -0.5876 | 0.16054 | 0.0076 | -3.6601
-13.5 | -0.5807 | 0.15038 | 0.0026 | -3.8616
-13 | -0.5713 | 0.14144 | -0.0016 | -4.0392
-12.5 | -0.568 | 0.13137 | -0.0064 | -4.3237
-12 | -0.578 | 0.11924 | -0.0122 | -4.8474
-11.5 | -0.6021 | 0.10552 | -0.0195 | -5.706
-11 | -0.6286 | 0.09247 | -0.027 | -6.7979
-10.5 | -0.6516 | 0.08045 | -0.0343 | -8.0994
-10 | -0.6722 | 0.06901 | -0.0414 | -9.7406
-9.5 | -0.6968 | 0.0567 | -0.0491 | -12.2892
-9 | -0.7155 | 0.04159 | -0.0637 | -17.2037
-8.5 | -0.7409 | 0.03088 | -0.0737 | -23.9929
-8 | -0.7667 | 0.02336 | -0.0693 | -32.8211
-7.5 | -0.7698 | 0.01564 | -0.0633 | -49.2199
-7 | -0.7343 | 0.01111 | -0.0571 | -66.0936
-6.5 | -0.6718 | 0.00941 | -0.0529 | -71.3921
-6 | -0.6021 | 0.00855 | -0.05 | -70.4211
-5.5 | -0.5309 | 0.00803 | -0.0479 | -66.1146
-5 | -0.4601 | 0.00758 | -0.0462 | -60.6992
-4.5 | -0.3893 | 0.00725 | -0.0448 | -53.6966
-4 | -0.3191 | 0.00697 | -0.0438 | -45.7819
-3.5 | -0.2492 | 0.00674 | -0.043 | -36.9733
-3 | -0.1799 | 0.0065 | -0.0424 | -27.6769
-2.5 | -0.1111 | 0.00626 | -0.0419 | -17.7476
-2 | -0.0439 | 0.00589 | -0.0414 | -7.4533
-1.5 | 0.0234 | 0.00561 | -0.0411 | 4.1711
-1 | 0.0908 | 0.00542 | -0.0409 | 16.7528
-0.5 | 0.1576 | 0.00533 | -0.0406 | 29.5685
0 | 0.2228 | 0.00539 | -0.0401 | 41.3358
0.5 | 0.289 | 0.00547 | -0.0398 | 52.8336
1 | 0.3558 | 0.00559 | -0.0396 | 63.6494
1.5 | 0.4225 | 0.00576 | -0.0393 | 73.3507
2 | 0.4889 | 0.00593 | -0.0389 | 82.4452
2.5 | 0.5539 | 0.00603 | -0.0382 | 91.8574
3 | 0.6164 | 0.00603 | -0.0369 | 102.2222
3.5 | 0.6792 | 0.0062 | -0.0354 | 109.5484
4 | 0.7428 | 0.00652 | -0.0338 | 113.9264
4.5 | 0.8066 | 0.00689 | -0.0319 | 117.0682
5 | 0.8714 | 0.00726 | -0.03 | 120.0275
5.5 | 0.9402 | 0.00768 | -0.0287 | 122.4219
6 | 1.0162 | 0.00817 | -0.0286 | 124.3819
6.5 | 1.1013 | 0.00876 | -0.03 | 125.7192
7 | 1.1819 | 0.00941 | -0.03 | 125.6004
7.5 | 1.236 | 0.01 | -0.0247 | 123.6
8 | 1.2932 | 0.0107 | -0.0197 | 120.8598
8.5 | 1.3534 | 0.0115 | -0.0149 | 117.687
9 | 1.4127 | 0.01242 | -0.0097 | 113.744
9.5 | 1.4641 | 0.01349 | -0.0031 | 108.5322
10 | 1.512 | 0.01481 | 0.004 | 102.0932
10.5 | 1.5531 | 0.01675 | 0.0114 | 92.7224
11 | 1.5759 | 0.02008 | 0.019 | 78.4811
11.5 | 1.569 | 0.02592 | 0.0249 | 60.5324
12 | 1.5413 | 0.03418 | 0.0272 | 45.0936
12.5 | 1.504 | 0.04411 | 0.0264 | 34.0966
13 | 1.4632 | 0.05523 | 0.0231 | 26.4928
13.5 | 1.4226 | 0.06718 | 0.0182 | 21.1759
14 | 1.3822 | 0.07953 | 0.0126 | 17.3796
14.5 | 1.3404 | 0.09227 | 0.0064 | 14.5269
15 | 1.2996 | 0.10521 | -0.0003 | 12.3524
15.5 | 1.2615 | 0.11827 | -0.0076 | 10.6663
16 | 1.2266 | 0.13143 | -0.0154 | 9.3327

## 81. Re 6M Mach 0.00 (1)
BIGFOIL.COM POLAR EXPORT
GA 30A212
GA 30A212 |  |  |  | Cl Max: | 1.509 | at alpha= | 13 | deg
JavaFoil+Calcfoil stall+Eppler ext transition |  |  |  | L/D Max: | 99.539 | at alpha= | 8 | deg
Re: | 6000000 |  |  | Cd Min: | 0.00814 | at alpha= | -1 | deg
Mach: | 0 |  |  | Cl=0 at alpha= | -1.6557 | deg
|  |  |  | @ Cl=0.1, Cd= | 0.0081533
|  |  |  | @ Cl=0.4, Cd= | 0.0084495
|  |  |  | @ Cl=0.6, Cd= | 0.0090895
alpha (deg) | Cl | Cd | Cm | Cl/Cd
-17 | -0.749 | 0.11599 | -0.009 | -6.454
-16.5 | -0.764 | 0.10764 | -0.009 | -7.099
-16 | -0.777 | 0.10111 | -0.01 | -7.686
-15.5 | -0.799 | 0.0853 | -0.011 | -9.367
-15 | -0.811 | 0.07806 | -0.012 | -10.391
-14.5 | -0.829 | 0.06556 | -0.013 | -12.648
-14 | -0.847 | 0.05369 | -0.014 | -15.77
-13.5 | -0.868 | 0.04102 | -0.015 | -21.151
-13 | -0.893 | 0.02858 | -0.016 | -31.231
-12.5 | -0.914 | 0.0206 | -0.018 | -44.38
-12 | -0.931 | 0.01593 | -0.019 | -58.421
-11.5 | -0.926 | 0.01482 | -0.02 | -62.511
-11 | -0.907 | 0.01334 | -0.02 | -68.014
-10.5 | -0.883 | 0.01281 | -0.021 | -68.969
-10 | -0.856 | 0.01258 | -0.022 | -68.026
-9.5 | -0.824 | 0.01185 | -0.022 | -69.511
-9 | -0.788 | 0.01142 | -0.023 | -69.014
-8.5 | -0.749 | 0.01138 | -0.023 | -65.85
-8 | -0.707 | 0.01106 | -0.024 | -63.878
-7.5 | -0.661 | 0.01053 | -0.025 | -62.796
-7 | -0.613 | 0.01047 | -0.025 | -58.519
-6.5 | -0.562 | 0.01028 | -0.026 | -54.659
-6 | -0.509 | 0.01025 | -0.026 | -49.621
-5.5 | -0.454 | 0.00964 | -0.027 | -47.078
-5 | -0.397 | 0.0096 | -0.028 | -41.391
-4.5 | -0.34 | 0.00921 | -0.028 | -36.878
-4 | -0.281 | 0.00924 | -0.029 | -30.425
-3.5 | -0.222 | 0.00885 | -0.03 | -25.086
-3 | -0.162 | 0.00867 | -0.03 | -18.72
-2.5 | -0.102 | 0.00826 | -0.031 | -12.355
-2 | -0.042 | 0.0082 | -0.031 | -5.074
-1.5 | 0.019 | 0.00819 | -0.032 | 2.315
-1 | 0.08 | 0.00814 | -0.033 | 9.783
-0.5 | 0.14 | 0.00818 | -0.033 | 17.156
0 | 0.202 | 0.00818 | -0.034 | 24.716
0.5 | 0.263 | 0.00821 | -0.035 | 32.071
1 | 0.324 | 0.00844 | -0.035 | 38.443
1.5 | 0.385 | 0.00842 | -0.036 | 45.745
2 | 0.446 | 0.00854 | -0.037 | 52.225
2.5 | 0.507 | 0.00874 | -0.037 | 57.948
3 | 0.567 | 0.00893 | -0.038 | 63.482
3.5 | 0.627 | 0.00922 | -0.038 | 68.046
4 | 0.688 | 0.00971 | -0.039 | 70.832
4.5 | 0.747 | 0.00932 | -0.04 | 80.163
5 | 0.807 | 0.00947 | -0.04 | 85.17
5.5 | 0.865 | 0.00976 | -0.041 | 88.637
6 | 0.923 | 0.01005 | -0.042 | 91.87
6.5 | 0.98 | 0.01046 | -0.042 | 93.72
7 | 1.037 | 0.01069 | -0.043 | 96.949
7.5 | 1.091 | 0.01113 | -0.044 | 98.014
8 | 1.144 | 0.01149 | -0.044 | 99.539
8.5 | 1.194 | 0.01243 | -0.045 | 96.026
9 | 1.241 | 0.01303 | -0.045 | 95.247
9.5 | 1.286 | 0.01315 | -0.046 | 97.786
10 | 1.328 | 0.01371 | -0.046 | 96.933
10.5 | 1.367 | 0.01435 | -0.047 | 95.304
11 | 1.403 | 0.01547 | -0.048 | 90.675
11.5 | 1.435 | 0.01574 | -0.048 | 91.206
12 | 1.464 | 0.01658 | -0.049 | 88.3
12.5 | 1.488 | 0.01742 | -0.049 | 85.418
13 | 1.509 | 0.0184 | -0.05 | 82.016
13.5 | 1.485 | 0.02141 | -0.049 | 69.368
14 | 1.484 | 0.02382 | -0.049 | 62.292
14.5 | 1.48 | 0.02624 | -0.049 | 56.392
15 | 1.47 | 0.02955 | -0.049 | 49.73
15.5 | 1.453 | 0.03331 | -0.049 | 43.617
16 | 1.427 | 0.03772 | -0.049 | 37.822
16.5 | 1.392 | 0.04411 | -0.049 | 31.567
17 | 1.359 | 0.0503 | -0.048 | 27.015
17.5 | 1.32 | 0.05807 | -0.048 | 22.735
18 | 1.275 | 0.06935 | -0.047 | 18.379

## 82. Re 6M Mach 0.00 (2)
BIGFOIL.COM POLAR EXPORT
GA 30A212
GA 30A212 |  |  |  | Cl Max: | 1.8693 | at alpha= | 19.5 | deg
XFOIL ncrit=9 |  |  |  | L/D Max: | 132.518 | at alpha= | 8 | deg
Re: | 6000000 |  |  | Cd Min: | 0.04617 | at alpha= | 20 | deg
Mach: | 0 |  |  | Cl=0 at alpha= | -1.6634 | deg
|  |  |  | @ Cl=0.1, Cd= | 0.0051026
|  |  |  | @ Cl=0.4, Cd= | 0.0054366
|  |  |  | @ Cl=0.6, Cd= | 0.0055573
alpha (deg) | Cl | Cd | Cm | Cl/Cd
-20 | -1.6383 | 0.04412 | -0.0545 | -37.1328
-19.5 | -1.6541 | 0.03533 | -0.0599 | -46.8186
-19 | -1.6549 | 0.03002 | -0.0612 | -55.1266
-18.5 | -1.6473 | 0.02658 | -0.0599 | -61.9752
-18 | -1.6338 | 0.02417 | -0.0572 | -67.5962
-17.5 | -1.6165 | 0.02236 | -0.0535 | -72.2943
-17 | -1.5935 | 0.02095 | -0.0496 | -76.0621
-16.5 | -1.5594 | 0.01969 | -0.0472 | -79.1976
-16 | -1.5212 | 0.01856 | -0.0453 | -81.9612
-15.5 | -1.4803 | 0.01753 | -0.0436 | -84.4438
-15 | -1.4372 | 0.01659 | -0.0421 | -86.6305
-14.5 | -1.3926 | 0.01573 | -0.0407 | -88.5315
-14 | -1.3507 | 0.01454 | -0.0389 | -92.8955
-13.5 | -1.3069 | 0.01363 | -0.0371 | -95.8841
-13 | -1.2644 | 0.0129 | -0.0348 | -98.0155
-12.5 | -1.2077 | 0.01219 | -0.0355 | -99.073
-12 | -1.1491 | 0.01154 | -0.0366 | -99.5754
-11.5 | -1.0892 | 0.01095 | -0.0378 | -99.4703
-11 | -1.0344 | 0.01043 | -0.0378 | -99.1755
-10.5 | -0.9813 | 0.00997 | -0.0373 | -98.4253
-10 | -0.93 | 0.00951 | -0.0364 | -97.7918
-9.5 | -0.8783 | 0.009 | -0.0356 | -97.5889
-9 | -0.8248 | 0.00862 | -0.035 | -95.6845
-8.5 | -0.7706 | 0.00831 | -0.0346 | -92.7316
-8 | -0.7157 | 0.00803 | -0.0344 | -89.1283
-7.5 | -0.661 | 0.00771 | -0.0341 | -85.7328
-7 | -0.6055 | 0.00749 | -0.0339 | -80.8411
-6.5 | -0.5496 | 0.00724 | -0.0338 | -75.9116
-6 | -0.4932 | 0.00703 | -0.0338 | -70.1565
-5.5 | -0.4367 | 0.00681 | -0.0338 | -64.1263
-5 | -0.38 | 0.00662 | -0.0338 | -57.4018
-4.5 | -0.323 | 0.00645 | -0.0339 | -50.0775
-4 | -0.2659 | 0.00628 | -0.034 | -42.3408
-3.5 | -0.2088 | 0.00612 | -0.0341 | -34.1176
-3 | -0.1517 | 0.00596 | -0.0343 | -25.453
-2.5 | -0.095 | 0.0057 | -0.0343 | -16.6667
-2 | -0.0383 | 0.00544 | -0.0344 | -7.0404
-1.5 | 0.0186 | 0.00526 | -0.0346 | 3.5361
-1 | 0.0755 | 0.00512 | -0.0347 | 14.7461
-0.5 | 0.1318 | 0.00508 | -0.0348 | 25.9449
0 | 0.1874 | 0.00511 | -0.0347 | 36.6732
0.5 | 0.2436 | 0.00514 | -0.0348 | 47.393
1 | 0.3004 | 0.00521 | -0.035 | 57.6583
1.5 | 0.3572 | 0.00533 | -0.0351 | 67.0169
2 | 0.4134 | 0.00547 | -0.0352 | 75.5759
2.5 | 0.4686 | 0.00551 | -0.0351 | 85.0454
3 | 0.5229 | 0.00546 | -0.0349 | 95.7692
3.5 | 0.5769 | 0.00548 | -0.0345 | 105.2737
4 | 0.6307 | 0.00566 | -0.0341 | 111.4311
4.5 | 0.6843 | 0.00593 | -0.0335 | 115.3963
5 | 0.7377 | 0.00621 | -0.033 | 118.7923
5.5 | 0.7911 | 0.00648 | -0.0324 | 122.0833
6 | 0.8466 | 0.00675 | -0.0324 | 125.4222
6.5 | 0.9045 | 0.00707 | -0.0329 | 127.9349
7 | 0.9705 | 0.00744 | -0.0354 | 130.4435
7.5 | 1.034 | 0.00784 | -0.0374 | 131.8878
8 | 1.0946 | 0.00826 | -0.0387 | 132.5182
8.5 | 1.14 | 0.00866 | -0.0367 | 131.6397
9 | 1.1869 | 0.0091 | -0.0351 | 130.4286
9.5 | 1.2357 | 0.00957 | -0.034 | 129.1223
10 | 1.2856 | 0.01004 | -0.0332 | 128.0478
10.5 | 1.3352 | 0.01055 | -0.0323 | 126.5592
11 | 1.3837 | 0.01113 | -0.0314 | 124.3217
11.5 | 1.4324 | 0.01168 | -0.0305 | 122.637
12 | 1.4796 | 0.01229 | -0.0294 | 120.3906
12.5 | 1.5252 | 0.01298 | -0.0281 | 117.5039
13 | 1.5702 | 0.01364 | -0.0268 | 115.1173
13.5 | 1.6122 | 0.01444 | -0.0251 | 111.6482
14 | 1.653 | 0.01521 | -0.0232 | 108.6785
14.5 | 1.6864 | 0.01612 | -0.02 | 104.6154
15 | 1.7159 | 0.01713 | -0.0164 | 100.1693
15.5 | 1.7447 | 0.01826 | -0.0132 | 95.5476
16 | 1.7691 | 0.01976 | -0.0098 | 89.5294
16.5 | 1.7931 | 0.0214 | -0.0069 | 83.7897
17 | 1.8158 | 0.02329 | -0.0044 | 77.9648
17.5 | 1.8335 | 0.02571 | -0.002 | 71.3147
18 | 1.8459 | 0.02875 | 0.0001 | 64.2052
18.5 | 1.8574 | 0.03211 | 0.0017 | 57.8449
19 | 1.8664 | 0.03591 | 0.0027 | 51.9744
19.5 | 1.8693 | 0.04052 | 0.0033 | 46.1328
20 | 1.8658 | 0.04617 | 0.0032 | 40.4115

## 83. Re 6M Mach 0.10 (1)
BIGFOIL.COM POLAR EXPORT
GA 30A212
GA 30A212 |  |  |  | Cl Max: | 1.485 | at alpha= | 12.5 | deg
JavaFoil+Calcfoil stall+Eppler ext transition |  |  |  | L/D Max: | 99.038 | at alpha= | 8 | deg
Re: | 6000000 |  |  | Cd Min: | 0.00814 | at alpha= | -0.5 | deg
Mach: | 0.1 |  |  | Cl=0 at alpha= | -1.6557 | deg
|  |  |  | @ Cl=0.1, Cd= | 0.008187
|  |  |  | @ Cl=0.4, Cd= | 0.0085028
|  |  |  | @ Cl=0.6, Cd= | 0.009058
alpha (deg) | Cl | Cd | Cm | Cl/Cd
-16.5 | -0.723 | 0.11288 | -0.009 | -6.407
-16 | -0.739 | 0.10624 | -0.009 | -6.958
-15.5 | -0.761 | 0.0926 | -0.01 | -8.217
-15 | -0.777 | 0.08438 | -0.011 | -9.204
-14.5 | -0.793 | 0.07426 | -0.012 | -10.684
-14 | -0.814 | 0.06101 | -0.013 | -13.339
-13.5 | -0.834 | 0.04852 | -0.015 | -17.196
-13 | -0.857 | 0.03577 | -0.016 | -23.962
-12.5 | -0.876 | 0.02666 | -0.017 | -32.877
-12 | -0.913 | 0.0168 | -0.019 | -54.355
-11.5 | -0.918 | 0.01506 | -0.02 | -60.919
-11 | -0.901 | 0.01349 | -0.02 | -66.762
-10.5 | -0.879 | 0.01298 | -0.021 | -67.728
-10 | -0.853 | 0.01268 | -0.022 | -67.262
-9.5 | -0.823 | 0.01196 | -0.022 | -68.799
-9 | -0.788 | 0.01152 | -0.023 | -68.414
-8.5 | -0.75 | 0.01147 | -0.023 | -65.402
-8 | -0.708 | 0.01114 | -0.024 | -63.529
-7.5 | -0.663 | 0.01049 | -0.025 | -63.188
-7 | -0.615 | 0.01058 | -0.025 | -58.068
-6.5 | -0.564 | 0.01025 | -0.026 | -55.035
-6 | -0.511 | 0.01004 | -0.027 | -50.865
-5.5 | -0.456 | 0.00962 | -0.027 | -47.412
-5 | -0.399 | 0.00969 | -0.028 | -41.21
-4.5 | -0.341 | 0.00918 | -0.028 | -37.184
-4 | -0.283 | 0.00908 | -0.029 | -31.11
-3.5 | -0.223 | 0.0088 | -0.03 | -25.354
-3 | -0.163 | 0.00864 | -0.03 | -18.873
-2.5 | -0.103 | 0.00824 | -0.031 | -12.44
-2 | -0.042 | 0.00824 | -0.032 | -5.078
-1.5 | 0.019 | 0.00818 | -0.032 | 2.331
-1 | 0.08 | 0.00821 | -0.033 | 9.75
-0.5 | 0.141 | 0.00814 | -0.034 | 17.321
0 | 0.203 | 0.00818 | -0.034 | 24.865
0.5 | 0.265 | 0.00827 | -0.035 | 32.004
1 | 0.326 | 0.00844 | -0.035 | 38.637
1.5 | 0.387 | 0.00849 | -0.036 | 45.621
2 | 0.448 | 0.00855 | -0.037 | 52.396
2.5 | 0.509 | 0.0087 | -0.037 | 58.553
3 | 0.57 | 0.00894 | -0.038 | 63.728
3.5 | 0.631 | 0.00918 | -0.039 | 68.668
4 | 0.691 | 0.00972 | -0.039 | 71.075
4.5 | 0.751 | 0.00927 | -0.04 | 81.032
5 | 0.81 | 0.0095 | -0.041 | 85.307
5.5 | 0.87 | 0.00985 | -0.041 | 88.262
6 | 0.928 | 0.01014 | -0.042 | 91.475
6.5 | 0.985 | 0.01046 | -0.042 | 94.135
7 | 1.041 | 0.01086 | -0.043 | 95.843
7.5 | 1.096 | 0.01118 | -0.044 | 98.065
8 | 1.149 | 0.0116 | -0.044 | 99.038
8.5 | 1.199 | 0.01247 | -0.045 | 96.124
9 | 1.246 | 0.01318 | -0.045 | 94.516
9.5 | 1.29 | 0.01327 | -0.046 | 97.263
10 | 1.332 | 0.01386 | -0.047 | 96.141
10.5 | 1.37 | 0.01448 | -0.047 | 94.64
11 | 1.405 | 0.01568 | -0.048 | 89.609
11.5 | 1.436 | 0.01597 | -0.049 | 89.933
12 | 1.463 | 0.01679 | -0.049 | 87.144
12.5 | 1.485 | 0.01783 | -0.05 | 83.318
13 | 1.472 | 0.02023 | -0.049 | 72.728
13.5 | 1.473 | 0.02224 | -0.049 | 66.222
14 | 1.469 | 0.0247 | -0.049 | 59.49
14.5 | 1.462 | 0.0274 | -0.049 | 53.344
15 | 1.448 | 0.03105 | -0.049 | 46.638
15.5 | 1.427 | 0.03528 | -0.049 | 40.444
16 | 1.393 | 0.04093 | -0.049 | 34.039
16.5 | 1.356 | 0.04742 | -0.049 | 28.606
17 | 1.317 | 0.05432 | -0.048 | 24.253
17.5 | 1.271 | 0.06427 | -0.047 | 19.775

## 84. Re 6M Mach 0.10 (2)
BIGFOIL.COM POLAR EXPORT
GA 30A212
GA 30A212 |  |  |  | Cl Max: | 1.8575 | at alpha= | 19 | deg
XFOIL ncrit=9 |  |  |  | L/D Max: | 132.38 | at alpha= | 8 | deg
Re: | 6000000 |  |  | Cd Min: | 0.06983 | at alpha= | -20 | deg
Mach: | 0.1 |  |  | Cl=0 at alpha= | -1.6641 | deg
|  |  |  | @ Cl=0.1, Cd= | 0.0051088
|  |  |  | @ Cl=0.4, Cd= | 0.0054408
|  |  |  | @ Cl=0.6, Cd= | 0.0055591
alpha (deg) | Cl | Cd | Cm | Cl/Cd
-20 | -1.4937 | 0.06983 | -0.0399 | -21.3905
-19.5 | -1.5846 | 0.04907 | -0.0533 | -32.2926
-19 | -1.6123 | 0.03774 | -0.0611 | -42.7213
-18.5 | -1.6176 | 0.03129 | -0.0638 | -51.697
-18 | -1.6134 | 0.02724 | -0.0629 | -59.2291
-17.5 | -1.6027 | 0.02449 | -0.0601 | -65.443
-17 | -1.5868 | 0.02252 | -0.056 | -70.4618
-16.5 | -1.5631 | 0.02098 | -0.0519 | -74.5043
-16 | -1.5281 | 0.01963 | -0.0494 | -77.8451
-15.5 | -1.4891 | 0.01842 | -0.0472 | -80.8415
-15 | -1.4471 | 0.01733 | -0.0453 | -83.5026
-14.5 | -1.4029 | 0.01634 | -0.0436 | -85.8568
-14 | -1.3573 | 0.01545 | -0.042 | -87.8511
-13.5 | -1.3156 | 0.0142 | -0.0398 | -92.6479
-13 | -1.2734 | 0.0133 | -0.0372 | -95.7444
-12.5 | -1.2185 | 0.01251 | -0.0373 | -97.4021
-12 | -1.1594 | 0.0118 | -0.0381 | -98.2542
-11.5 | -1.0987 | 0.01115 | -0.0392 | -98.5381
-11 | -1.0431 | 0.0106 | -0.0391 | -98.4057
-10.5 | -0.9894 | 0.0101 | -0.0385 | -97.9604
-10 | -0.9372 | 0.00967 | -0.0375 | -96.9183
-9.5 | -0.8852 | 0.00913 | -0.0365 | -96.9551
-9 | -0.8313 | 0.00871 | -0.0359 | -95.442
-8.5 | -0.7766 | 0.00837 | -0.0354 | -92.7838
-8 | -0.721 | 0.00809 | -0.035 | -89.1224
-7.5 | -0.6658 | 0.00776 | -0.0346 | -85.799
-7 | -0.6098 | 0.00752 | -0.0344 | -81.0904
-6.5 | -0.5534 | 0.00728 | -0.0343 | -76.0165
-6 | -0.4967 | 0.00706 | -0.0342 | -70.3541
-5.5 | -0.4397 | 0.00683 | -0.0342 | -64.3777
-5 | -0.3825 | 0.00665 | -0.0342 | -57.5188
-4.5 | -0.3251 | 0.00647 | -0.0342 | -50.2473
-4 | -0.2676 | 0.0063 | -0.0343 | -42.4762
-3.5 | -0.2101 | 0.00614 | -0.0344 | -34.2182
-3 | -0.1526 | 0.00597 | -0.0345 | -25.5611
-2.5 | -0.0955 | 0.00572 | -0.0346 | -16.6958
-2 | -0.0385 | 0.00545 | -0.0347 | -7.0642
-1.5 | 0.0188 | 0.00527 | -0.0348 | 3.5674
-1 | 0.076 | 0.00513 | -0.0349 | 14.8148
-0.5 | 0.1326 | 0.00508 | -0.035 | 26.1024
0 | 0.1885 | 0.00511 | -0.0349 | 36.8885
0.5 | 0.2451 | 0.00515 | -0.035 | 47.5922
1 | 0.3022 | 0.00522 | -0.0351 | 57.8927
1.5 | 0.3593 | 0.00534 | -0.0353 | 67.2846
2 | 0.4158 | 0.00548 | -0.0353 | 75.8759
2.5 | 0.4715 | 0.00552 | -0.0353 | 85.4167
3 | 0.5261 | 0.00548 | -0.035 | 96.0036
3.5 | 0.5803 | 0.00549 | -0.0346 | 105.7013
4 | 0.6345 | 0.00568 | -0.0341 | 111.7077
4.5 | 0.6885 | 0.00595 | -0.0336 | 115.7143
5 | 0.7421 | 0.00624 | -0.033 | 118.9263
5.5 | 0.7959 | 0.00651 | -0.0324 | 122.2581
6 | 0.8518 | 0.00679 | -0.0323 | 125.4492
6.5 | 0.9104 | 0.00711 | -0.0329 | 128.045
7 | 0.9769 | 0.00749 | -0.0353 | 130.4272
7.5 | 1.0409 | 0.00789 | -0.0372 | 131.9265
8 | 1.1014 | 0.00832 | -0.0384 | 132.3798
8.5 | 1.1473 | 0.00872 | -0.0363 | 131.5711
9 | 1.1947 | 0.00917 | -0.0347 | 130.2835
9.5 | 1.2438 | 0.00967 | -0.0334 | 128.6246
10 | 1.294 | 0.01016 | -0.0325 | 127.3622
10.5 | 1.3442 | 0.01067 | -0.0315 | 125.9794
11 | 1.3934 | 0.01125 | -0.0305 | 123.8578
11.5 | 1.4418 | 0.01186 | -0.0294 | 121.5683
12 | 1.4897 | 0.01246 | -0.0282 | 119.5586
12.5 | 1.5349 | 0.01322 | -0.0267 | 116.1044
13 | 1.5802 | 0.01389 | -0.0251 | 113.7653
13.5 | 1.6216 | 0.01475 | -0.0231 | 109.939
14 | 1.6615 | 0.01555 | -0.0208 | 106.8489
14.5 | 1.691 | 0.01658 | -0.0168 | 101.9903
15 | 1.7218 | 0.01763 | -0.0134 | 97.6631
15.5 | 1.7485 | 0.01899 | -0.0099 | 92.0748
16 | 1.7726 | 0.02065 | -0.0065 | 85.8402
16.5 | 1.797 | 0.02242 | -0.0038 | 80.1517
17 | 1.8166 | 0.0247 | -0.0011 | 73.5466
17.5 | 1.8305 | 0.02764 | 0.0012 | 66.2265
18 | 1.8431 | 0.03095 | 0.003 | 59.5509
18.5 | 1.8532 | 0.03467 | 0.0042 | 53.4526
19 | 1.8575 | 0.03918 | 0.005 | 47.4094
19.5 | 1.8547 | 0.04474 | 0.0052 | 41.4551
20 | 1.8434 | 0.05164 | 0.0044 | 35.6971

## 85. Re 6M Mach 0.25 (1)
BIGFOIL.COM POLAR EXPORT
GA 30A212
GA 30A212 |  |  |  | Cl Max: | 1.444 | at alpha= | 12 | deg
JavaFoil+Calcfoil stall+Eppler ext transition |  |  |  | L/D Max: | 97.594 | at alpha= | 8 | deg
Re: | 6000000 |  |  | Cd Min: | 0.00822 | at alpha= | -0.5 | deg
Mach: | 0.25 |  |  | Cl=0 at alpha= | -1.6587 | deg
|  |  |  | @ Cl=0.1, Cd= | 0.0082271
|  |  |  | @ Cl=0.4, Cd= | 0.0085338
|  |  |  | @ Cl=0.6, Cd= | 0.0091477
alpha (deg) | Cl | Cd | Cm | Cl/Cd
-15.5 | -0.474 | 0.11254 | -0.009 | -4.21
-15 | -0.518 | 0.10643 | -0.009 | -4.868
-14.5 | -0.559 | 0.09975 | -0.01 | -5.603
-14 | -0.596 | 0.09296 | -0.01 | -6.406
-13.5 | -0.628 | 0.08633 | -0.011 | -7.277
-13 | -0.658 | 0.07771 | -0.012 | -8.471
-12.5 | -0.69 | 0.06488 | -0.014 | -10.637
-12 | -0.721 | 0.05132 | -0.016 | -14.05
-11.5 | -0.764 | 0.03303 | -0.018 | -23.127
-11 | -0.828 | 0.01648 | -0.021 | -50.261
-10.5 | -0.839 | 0.014 | -0.022 | -59.919
-10 | -0.826 | 0.01352 | -0.022 | -61.119
-9.5 | -0.807 | 0.0126 | -0.023 | -64.026
-9 | -0.781 | 0.01206 | -0.023 | -64.806
-8.5 | -0.75 | 0.01189 | -0.024 | -63.065
-8 | -0.712 | 0.01144 | -0.025 | -62.266
-7.5 | -0.67 | 0.01115 | -0.025 | -60.143
-7 | -0.624 | 0.01078 | -0.026 | -57.892
-6.5 | -0.575 | 0.01049 | -0.027 | -54.777
-6 | -0.522 | 0.01016 | -0.027 | -51.359
-5.5 | -0.467 | 0.00976 | -0.028 | -47.793
-5 | -0.409 | 0.00958 | -0.029 | -42.694
-4.5 | -0.35 | 0.00933 | -0.029 | -37.515
-4 | -0.29 | 0.00936 | -0.03 | -30.99
-3.5 | -0.229 | 0.00904 | -0.031 | -25.321
-3 | -0.167 | 0.00874 | -0.031 | -19.155
-2.5 | -0.105 | 0.00834 | -0.032 | -12.627
-2 | -0.043 | 0.0083 | -0.032 | -5.176
-1.5 | 0.02 | 0.00826 | -0.033 | 2.369
-1 | 0.082 | 0.00823 | -0.034 | 9.993
-0.5 | 0.145 | 0.00822 | -0.034 | 17.615
0 | 0.209 | 0.00826 | -0.035 | 25.293
0.5 | 0.272 | 0.00835 | -0.036 | 32.576
1 | 0.335 | 0.00853 | -0.036 | 39.27
1.5 | 0.398 | 0.00853 | -0.037 | 46.652
2 | 0.461 | 0.00865 | -0.038 | 53.222
2.5 | 0.523 | 0.00884 | -0.038 | 59.176
3 | 0.586 | 0.00908 | -0.039 | 64.512
3.5 | 0.648 | 0.00938 | -0.04 | 69.055
4 | 0.71 | 0.00986 | -0.04 | 71.965
4.5 | 0.771 | 0.00946 | -0.041 | 81.471
5 | 0.832 | 0.01006 | -0.042 | 82.677
5.5 | 0.893 | 0.01001 | -0.042 | 89.152
6 | 0.952 | 0.01041 | -0.043 | 91.45
6.5 | 1.01 | 0.01077 | -0.044 | 93.809
7 | 1.067 | 0.01121 | -0.044 | 95.221
7.5 | 1.122 | 0.01154 | -0.045 | 97.239
8 | 1.175 | 0.01204 | -0.045 | 97.594
8.5 | 1.224 | 0.01311 | -0.046 | 93.303
9 | 1.269 | 0.01328 | -0.047 | 95.553
9.5 | 1.311 | 0.01395 | -0.047 | 93.965
10 | 1.348 | 0.01465 | -0.048 | 92.013
10.5 | 1.38 | 0.01599 | -0.049 | 86.311
11 | 1.408 | 0.0163 | -0.049 | 86.35
11.5 | 1.429 | 0.01792 | -0.05 | 79.748
12 | 1.444 | 0.01841 | -0.051 | 78.446
12.5 | 1.411 | 0.02189 | -0.05 | 64.465
13 | 1.399 | 0.0244 | -0.05 | 57.33
13.5 | 1.378 | 0.02787 | -0.049 | 49.42
14 | 1.347 | 0.03263 | -0.049 | 41.287
14.5 | 1.309 | 0.03866 | -0.049 | 33.875
15 | 1.263 | 0.04668 | -0.048 | 27.066
15.5 | 1.199 | 0.05865 | -0.047 | 20.444
16 | 1.122 | 0.07302 | -0.045 | 15.363
16.5 | 1.043 | 0.0882 | -0.043 | 11.831
17 | 0.966 | 0.10157 | -0.042 | 9.514

## 86. Re 6M Mach 0.25 (2)
BIGFOIL.COM POLAR EXPORT
GA 30A212
GA 30A212 |  |  |  | Cl Max: | 1.8049 | at alpha= | 17 | deg
XFOIL ncrit=9 |  |  |  | L/D Max: | 131.106 | at alpha= | 7.5 | deg
Re: | 6000000 |  |  | Cd Min: | 0.23008 | at alpha= | -19.5 | deg
Mach: | 0.25 |  |  | Cl=0 at alpha= | -1.665 | deg
|  |  |  | @ Cl=0.1, Cd= | 0.0051518
|  |  |  | @ Cl=0.4, Cd= | 0.0054846
|  |  |  | @ Cl=0.6, Cd= | 0.0056336
alpha (deg) | Cl | Cd | Cm | Cl/Cd
-19.5 | -0.7453 | 0.23008 | 0.0504 | -3.2393
-19 | -0.7348 | 0.21989 | 0.0451 | -3.3417
-18.5 | -0.8386 | 0.17486 | 0.0218 | -4.7958
-18 | -0.8844 | 0.15491 | 0.0099 | -5.7091
-17.5 | -0.9719 | 0.12914 | -0.0058 | -7.5259
-17 | -1.1268 | 0.09592 | -0.0266 | -11.7473
-16.5 | -1.2615 | 0.06852 | -0.0438 | -18.4107
-16 | -1.3406 | 0.0483 | -0.0586 | -27.7557
-15.5 | -1.3773 | 0.03436 | -0.0709 | -40.0844
-15 | -1.3931 | 0.02779 | -0.0715 | -50.1295
-14.5 | -1.3956 | 0.02413 | -0.0663 | -57.8367
-14 | -1.3775 | 0.02147 | -0.0611 | -64.1593
-13.5 | -1.3441 | 0.01928 | -0.0572 | -69.7147
-13 | -1.3042 | 0.01748 | -0.0537 | -74.611
-12.5 | -1.2678 | 0.01565 | -0.0493 | -81.0096
-12 | -1.2137 | 0.01395 | -0.048 | -87.0036
-11.5 | -1.1512 | 0.01276 | -0.0479 | -90.2194
-11 | -1.0912 | 0.01185 | -0.0471 | -92.0844
-10.5 | -1.034 | 0.01109 | -0.0457 | -93.2372
-10 | -0.9795 | 0.01045 | -0.0438 | -93.7321
-9.5 | -0.9235 | 0.0099 | -0.0422 | -93.2828
-9 | -0.8668 | 0.00934 | -0.0409 | -92.8051
-8.5 | -0.8098 | 0.00883 | -0.0397 | -91.7101
-8 | -0.7515 | 0.00843 | -0.0388 | -89.1459
-7.5 | -0.6926 | 0.00811 | -0.0381 | -85.4007
-7 | -0.6342 | 0.00776 | -0.0374 | -81.7268
-6.5 | -0.5751 | 0.00749 | -0.0369 | -76.7824
-6 | -0.5156 | 0.00722 | -0.0366 | -71.4127
-5.5 | -0.4561 | 0.007 | -0.0363 | -65.1571
-5 | -0.3964 | 0.00677 | -0.0361 | -58.5524
-4.5 | -0.3367 | 0.00657 | -0.036 | -51.2481
-4 | -0.2769 | 0.00639 | -0.0359 | -43.3333
-3.5 | -0.2174 | 0.00621 | -0.0359 | -35.0081
-3 | -0.1577 | 0.00603 | -0.0359 | -26.1526
-2.5 | -0.0983 | 0.0058 | -0.0359 | -16.9483
-2 | -0.0396 | 0.00549 | -0.0359 | -7.2131
-1.5 | 0.0195 | 0.00531 | -0.0359 | 3.6723
-1 | 0.0787 | 0.00517 | -0.036 | 15.2224
-0.5 | 0.1371 | 0.00512 | -0.036 | 26.7773
0 | 0.1947 | 0.00517 | -0.0359 | 37.6596
0.5 | 0.2531 | 0.00519 | -0.0359 | 48.7669
1 | 0.3121 | 0.00527 | -0.036 | 59.222
1.5 | 0.3709 | 0.00541 | -0.0361 | 68.5582
2 | 0.4294 | 0.00556 | -0.0361 | 77.2302
2.5 | 0.487 | 0.00561 | -0.036 | 86.8093
3 | 0.5431 | 0.0056 | -0.0356 | 96.9821
3.5 | 0.599 | 0.00563 | -0.035 | 106.3943
4 | 0.6549 | 0.00583 | -0.0344 | 112.3328
4.5 | 0.7109 | 0.0061 | -0.0337 | 116.541
5 | 0.7669 | 0.00638 | -0.0329 | 120.2038
5.5 | 0.8227 | 0.00666 | -0.0321 | 123.5285
6 | 0.881 | 0.00699 | -0.0318 | 126.0372
6.5 | 0.943 | 0.00735 | -0.0324 | 128.2993
7 | 1.0125 | 0.00778 | -0.0346 | 130.1414
7.5 | 1.079 | 0.00823 | -0.0362 | 131.1057
8 | 1.1382 | 0.00869 | -0.0361 | 130.9781
8.5 | 1.1866 | 0.00913 | -0.0336 | 129.9671
9 | 1.2368 | 0.00963 | -0.0316 | 128.432
9.5 | 1.2889 | 0.01018 | -0.0299 | 126.611
10 | 1.3417 | 0.01074 | -0.0284 | 124.9255
10.5 | 1.3934 | 0.01139 | -0.0266 | 122.3354
11 | 1.4443 | 0.01208 | -0.0248 | 119.5613
11.5 | 1.4945 | 0.01278 | -0.0228 | 116.9405
12 | 1.5421 | 0.01361 | -0.0203 | 113.3064
12.5 | 1.5871 | 0.01452 | -0.0175 | 109.3044
13 | 1.6271 | 0.01544 | -0.0139 | 105.3821
13.5 | 1.6589 | 0.01664 | -0.0091 | 99.6935
14 | 1.6915 | 0.01792 | -0.005 | 94.3917
14.5 | 1.7192 | 0.01962 | -0.0008 | 87.6249
15 | 1.7449 | 0.02164 | 0.003 | 80.6331
15.5 | 1.7675 | 0.02409 | 0.0063 | 73.3707
16 | 1.7831 | 0.02734 | 0.0092 | 65.2195
16.5 | 1.7966 | 0.03107 | 0.0114 | 57.8243
17 | 1.8049 | 0.03552 | 0.0129 | 50.8136
17.5 | 1.8048 | 0.04105 | 0.0137 | 43.9659
18 | 1.7957 | 0.04792 | 0.0134 | 37.4729
18.5 | 1.7745 | 0.05658 | 0.0118 | 31.3627
19 | 1.7437 | 0.06694 | 0.0087 | 26.0487
19.5 | 1.7062 | 0.07873 | 0.0043 | 21.6715
20 | 1.6542 | 0.09281 | -0.0018 | 17.8235

## 87. Re 6M Mach 0.50 (1)
BIGFOIL.COM POLAR EXPORT
GA 30A212
GA 30A212 |  |  |  | Cl Max: | 1.278 | at alpha= | 8.5 | deg
JavaFoil+Calcfoil stall+Eppler ext transition |  |  |  | L/D Max: | 90.724 | at alpha= | 6 | deg
Re: | 6000000 |  |  | Cd Min: | 0.0085 | at alpha= | -1 | deg
Mach: | 0.5 |  |  | Cl=0 at alpha= | -1.6571 | deg
|  |  |  | @ Cl=0.1, Cd= | 0.0085011
|  |  |  | @ Cl=0.4, Cd= | 0.0088749
|  |  |  | @ Cl=0.6, Cd= | 0.0093577
alpha (deg) | Cl | Cd | Cm | Cl/Cd
-20 | -1.033 | 0.15425 | -0.008 | -6.697
-19.5 | -1.002 | 0.15082 | -0.008 | -6.641
-19 | -0.972 | 0.14712 | -0.008 | -6.608
-18.5 | -0.942 | 0.1454 | -0.008 | -6.481
-18 | -0.915 | 0.13939 | -0.009 | -6.564
-17.5 | -0.888 | 0.13438 | -0.009 | -6.607
-17 | -0.863 | 0.14015 | -0.01 | -6.157
-16.5 | -0.837 | 0.12975 | -0.01 | -6.451
-16 | -0.809 | 0.12419 | -0.01 | -6.511
-15.5 | -0.78 | 0.11942 | -0.011 | -6.529
-15 | -0.751 | 0.11664 | -0.011 | -6.436
-14.5 | -0.722 | 0.11077 | -0.011 | -6.518
-14 | -0.694 | 0.10824 | -0.011 | -6.408
-13.5 | -0.666 | 0.10279 | -0.011 | -6.478
-13 | -0.638 | 0.09823 | -0.011 | -6.497
-12.5 | -0.61 | 0.09417 | -0.012 | -6.483
-12 | -0.583 | 0.09236 | -0.012 | -6.314
-11.5 | -0.555 | 0.08581 | -0.012 | -6.465
-11 | -0.527 | 0.08044 | -0.012 | -6.545
-10.5 | -0.499 | 0.07289 | -0.013 | -6.844
-10 | -0.471 | 0.06793 | -0.013 | -6.939
-9.5 | -0.452 | 0.05576 | -0.017 | -8.099
-9 | -0.416 | 0.06118 | -0.014 | -6.797
-8.5 | -0.452 | 0.01918 | -0.025 | -23.579
-8 | -0.373 | 0.04344 | -0.02 | -8.579
-7.5 | -0.333 | 0.04989 | -0.016 | -6.671
-7 | -0.573 | 0.01297 | -0.029 | -44.162
-6.5 | -0.583 | 0.01195 | -0.03 | -48.758
-6 | -0.552 | 0.01128 | -0.03 | -48.934
-5.5 | -0.505 | 0.01076 | -0.031 | -46.923
-5 | -0.448 | 0.00997 | -0.032 | -44.944
-4.5 | -0.386 | 0.00984 | -0.033 | -39.268
-4 | -0.322 | 0.00947 | -0.033 | -33.948
-3.5 | -0.255 | 0.00922 | -0.034 | -27.636
-3 | -0.187 | 0.00926 | -0.035 | -20.143
-2.5 | -0.118 | 0.00863 | -0.036 | -13.626
-2 | -0.048 | 0.00872 | -0.036 | -5.504
-1.5 | 0.022 | 0.00862 | -0.037 | 2.536
-1 | 0.092 | 0.0085 | -0.038 | 10.808
-0.5 | 0.162 | 0.00851 | -0.038 | 19.027
0 | 0.234 | 0.0085 | -0.039 | 27.459
0.5 | 0.304 | 0.00871 | -0.04 | 34.891
1 | 0.374 | 0.00886 | -0.041 | 42.247
1.5 | 0.444 | 0.0089 | -0.041 | 49.943
2 | 0.514 | 0.00906 | -0.042 | 56.761
2.5 | 0.584 | 0.00928 | -0.043 | 62.949
3 | 0.654 | 0.00962 | -0.044 | 67.917
3.5 | 0.723 | 0.01026 | -0.044 | 70.431
4 | 0.791 | 0.01056 | -0.045 | 74.897
4.5 | 0.859 | 0.01022 | -0.046 | 84.008
5 | 0.925 | 0.01065 | -0.047 | 86.896
5.5 | 0.991 | 0.01116 | -0.047 | 88.825
6 | 1.054 | 0.01161 | -0.048 | 90.724
6.5 | 1.114 | 0.01228 | -0.049 | 90.693
7 | 1.17 | 0.01301 | -0.049 | 89.91
7.5 | 1.22 | 0.01385 | -0.05 | 88.057
8 | 1.259 | 0.01499 | -0.051 | 83.994
8.5 | 1.278 | 0.01624 | -0.052 | 78.695
9 | 1.267 | 0.01793 | -0.052 | 70.652
9.5 | 1.131 | 0.02396 | -0.051 | 47.186
10 | 0.72 | 0.0465 | -0.045 | 15.474
10.5 | 0.725 | 0.05996 | -0.041 | 12.092
11 | 0.718 | 0.08448 | -0.03 | 8.494
11.5 | 0.754 | 0.08477 | -0.035 | 8.898
12 | 0.778 | 0.09647 | -0.034 | 8.063
12.5 | 0.8 | 0.10906 | -0.031 | 7.333
13 | 0.835 | 0.09987 | -0.035 | 8.361
13.5 | 0.866 | 0.10266 | -0.037 | 8.435

## 88. Re 6M Mach 0.50 (2)
BIGFOIL.COM POLAR EXPORT
GA 30A212
GA 30A212 |  |  |  | Cl Max: | 1.588 | at alpha= | 11 | deg
XFOIL ncrit=9 |  |  |  | L/D Max: | 129.976 | at alpha= | 6.5 | deg
Re: | 6000000 |  |  | Cd Min: | 0.13173 | at alpha= | 16 | deg
Mach: | 0.5 |  |  | Cl=0 at alpha= | -99 | deg
|  |  |  | @ Cl=0.1, Cd= | 0.00539
|  |  |  | @ Cl=0.4, Cd= | 0.0056352
|  |  |  | @ Cl=0.6, Cd= | 0.0061223
alpha (deg) | Cl | Cd | Cm | Cl/Cd
0 | 0.2224 | 0.00539 | -0.0401 | 41.2616
0.5 | 0.2891 | 0.00543 | -0.0399 | 53.2413
1 | 0.356 | 0.00553 | -0.0397 | 64.3761
1.5 | 0.4229 | 0.00569 | -0.0394 | 74.3234
2 | 0.4895 | 0.0059 | -0.039 | 82.9661
2.5 | 0.5557 | 0.00606 | -0.0385 | 91.6997
3 | 0.6197 | 0.00615 | -0.0375 | 100.7642
3.5 | 0.6829 | 0.0062 | -0.0362 | 110.1452
4 | 0.7471 | 0.00643 | -0.0347 | 116.1897
4.5 | 0.8124 | 0.0067 | -0.0331 | 121.2537
5 | 0.8778 | 0.00703 | -0.0313 | 124.8649
5.5 | 0.9432 | 0.0074 | -0.0292 | 127.4595
6 | 1.014 | 0.00786 | -0.028 | 129.0076
6.5 | 1.0944 | 0.00842 | -0.0284 | 129.9762
7 | 1.1759 | 0.00905 | -0.0287 | 129.9337
7.5 | 1.2434 | 0.00969 | -0.0258 | 128.3179
8 | 1.2998 | 0.01035 | -0.0206 | 125.5845
8.5 | 1.361 | 0.01111 | -0.0159 | 122.5023
9 | 1.4227 | 0.01195 | -0.0109 | 119.0544
9.5 | 1.4796 | 0.01292 | -0.0049 | 114.5201
10 | 1.5277 | 0.01415 | 0.0026 | 107.9647
10.5 | 1.5717 | 0.01587 | 0.0102 | 99.0359
11 | 1.588 | 0.0195 | 0.019 | 81.4359
11.5 | 1.5779 | 0.02543 | 0.0253 | 62.0488
12 | 1.5484 | 0.03378 | 0.0277 | 45.8378
12.5 | 1.509 | 0.04385 | 0.0268 | 34.4128
13 | 1.4662 | 0.05514 | 0.0233 | 26.5905
13.5 | 1.4244 | 0.06721 | 0.0183 | 21.1933
14 | 1.3834 | 0.07964 | 0.0126 | 17.3707
14.5 | 1.3435 | 0.09219 | 0.0066 | 14.5732
15 | 1.3053 | 0.10483 | 0.0001 | 12.4516
15.5 | 1.266 | 0.118 | -0.0072 | 10.7288
16 | 1.2267 | 0.13173 | -0.0155 | 9.3122

## 89. Re 7M Mach 0.00 (1)
BIGFOIL.COM POLAR EXPORT
GA 30A212
GA 30A212 |  |  |  | Cl Max: | 1.509 | at alpha= | 13 | deg
JavaFoil+Calcfoil stall+Eppler ext transition |  |  |  | L/D Max: | 100.873 | at alpha= | 8 | deg
Re: | 7000000 |  |  | Cd Min: | 0.00814 | at alpha= | 0 | deg
Mach: | 0 |  |  | Cl=0 at alpha= | -1.6557 | deg
|  |  |  | @ Cl=0.1, Cd= | 0.0081867
|  |  |  | @ Cl=0.4, Cd= | 0.0084246
|  |  |  | @ Cl=0.6, Cd= | 0.009054
alpha (deg) | Cl | Cd | Cm | Cl/Cd
-17 | -0.75 | 0.11309 | -0.009 | -6.636
-16.5 | -0.767 | 0.10456 | -0.009 | -7.332
-16 | -0.781 | 0.09747 | -0.01 | -8.008
-15.5 | -0.804 | 0.08102 | -0.011 | -9.922
-15 | -0.818 | 0.07259 | -0.012 | -11.266
-14.5 | -0.837 | 0.06013 | -0.013 | -13.922
-14 | -0.856 | 0.04836 | -0.014 | -17.706
-13.5 | -0.877 | 0.03649 | -0.015 | -24.032
-13 | -0.909 | 0.02384 | -0.017 | -38.119
-12.5 | -0.925 | 0.01864 | -0.018 | -49.646
-12 | -0.941 | 0.01507 | -0.019 | -62.46
-11.5 | -0.926 | 0.01453 | -0.02 | -63.746
-11 | -0.907 | 0.01308 | -0.02 | -69.365
-10.5 | -0.883 | 0.01282 | -0.021 | -68.891
-10 | -0.856 | 0.01206 | -0.022 | -70.979
-9.5 | -0.824 | 0.01163 | -0.022 | -70.85
-9 | -0.788 | 0.01157 | -0.023 | -68.128
-8.5 | -0.749 | 0.01119 | -0.023 | -66.975
-8 | -0.707 | 0.01049 | -0.024 | -67.362
-7.5 | -0.661 | 0.01059 | -0.025 | -62.457
-7 | -0.613 | 0.01028 | -0.025 | -59.591
-6.5 | -0.562 | 0.0101 | -0.026 | -55.634
-6 | -0.509 | 0.00978 | -0.026 | -52.029
-5.5 | -0.454 | 0.00948 | -0.027 | -47.917
-5 | -0.398 | 0.00943 | -0.028 | -42.156
-4.5 | -0.34 | 0.00905 | -0.028 | -37.529
-4 | -0.281 | 0.00907 | -0.029 | -31.009
-3.5 | -0.222 | 0.00879 | -0.03 | -25.255
-3 | -0.162 | 0.00864 | -0.03 | -18.782
-2.5 | -0.102 | 0.00825 | -0.031 | -12.372
-2 | -0.042 | 0.00819 | -0.031 | -5.08
-1.5 | 0.019 | 0.00817 | -0.032 | 2.322
-1 | 0.08 | 0.0082 | -0.033 | 9.713
-0.5 | 0.14 | 0.00816 | -0.033 | 17.194
0 | 0.202 | 0.00814 | -0.034 | 24.848
0.5 | 0.263 | 0.00824 | -0.035 | 31.938
1 | 0.324 | 0.00841 | -0.035 | 38.559
1.5 | 0.385 | 0.0084 | -0.036 | 45.831
2 | 0.446 | 0.0085 | -0.037 | 52.443
2.5 | 0.507 | 0.0087 | -0.037 | 58.236
3 | 0.567 | 0.0089 | -0.038 | 63.742
3.5 | 0.627 | 0.00918 | -0.038 | 68.378
4 | 0.688 | 0.0096 | -0.039 | 71.602
4.5 | 0.747 | 0.00976 | -0.04 | 76.575
5 | 0.807 | 0.00939 | -0.04 | 85.91
5.5 | 0.865 | 0.00963 | -0.041 | 89.908
6 | 0.923 | 0.00998 | -0.042 | 92.491
6.5 | 0.98 | 0.01033 | -0.042 | 94.936
7 | 1.037 | 0.01062 | -0.043 | 97.589
7.5 | 1.091 | 0.01095 | -0.044 | 99.624
8 | 1.144 | 0.01134 | -0.044 | 100.873
8.5 | 1.194 | 0.01223 | -0.045 | 97.654
9 | 1.241 | 0.01279 | -0.045 | 97.04
9.5 | 1.286 | 0.01289 | -0.046 | 99.777
10 | 1.328 | 0.01392 | -0.046 | 95.46
10.5 | 1.367 | 0.01454 | -0.047 | 94.027
11 | 1.403 | 0.0152 | -0.048 | 92.282
11.5 | 1.435 | 0.01599 | -0.048 | 89.75
12 | 1.464 | 0.01621 | -0.049 | 90.275
12.5 | 1.488 | 0.01708 | -0.049 | 87.143
13 | 1.509 | 0.0181 | -0.05 | 83.331
13.5 | 1.488 | 0.02082 | -0.049 | 71.481
14 | 1.488 | 0.02287 | -0.049 | 65.087
14.5 | 1.485 | 0.02509 | -0.05 | 59.177
15 | 1.475 | 0.02819 | -0.05 | 52.329
15.5 | 1.458 | 0.03167 | -0.049 | 46.044
16 | 1.432 | 0.03574 | -0.049 | 40.076
16.5 | 1.399 | 0.04168 | -0.049 | 33.554
17 | 1.365 | 0.0475 | -0.049 | 28.739
17.5 | 1.325 | 0.05558 | -0.048 | 23.843
18 | 1.283 | 0.06477 | -0.048 | 19.804

## 90. Re 7M Mach 0.00 (2)
BIGFOIL.COM POLAR EXPORT
GA 30A212
GA 30A212 |  |  |  | Cl Max: | 1.8891 | at alpha= | 19.5 | deg
XFOIL ncrit=9 |  |  |  | L/D Max: | 135.646 | at alpha= | 8.5 | deg
Re: | 7000000 |  |  | Cd Min: | 0.04409 | at alpha= | 20 | deg
Mach: | 0 |  |  | Cl=0 at alpha= | -1.6623 | deg
|  |  |  | @ Cl=0.1, Cd= | 0.0051177
|  |  |  | @ Cl=0.4, Cd= | 0.0054236
|  |  |  | @ Cl=0.6, Cd= | 0.0055931
alpha (deg) | Cl | Cd | Cm | Cl/Cd
-20 | -1.6962 | 0.03616 | -0.0598 | -46.9082
-19.5 | -1.6995 | 0.03042 | -0.0615 | -55.8679
-19 | -1.6933 | 0.02674 | -0.0606 | -63.3246
-18.5 | -1.6811 | 0.02418 | -0.058 | -69.5244
-18 | -1.664 | 0.02232 | -0.0545 | -74.552
-17.5 | -1.6436 | 0.02088 | -0.0503 | -78.7165
-17 | -1.6113 | 0.01963 | -0.0477 | -82.0835
-16.5 | -1.5741 | 0.01849 | -0.0456 | -85.1325
-16 | -1.5338 | 0.01746 | -0.0438 | -87.8465
-15.5 | -1.4911 | 0.01652 | -0.0423 | -90.2603
-15 | -1.4467 | 0.01566 | -0.0409 | -92.3819
-14.5 | -1.401 | 0.01487 | -0.0397 | -94.2165
-14 | -1.3546 | 0.01414 | -0.0384 | -95.7992
-13.5 | -1.3106 | 0.01328 | -0.0366 | -98.6898
-13 | -1.2632 | 0.01244 | -0.0354 | -101.5434
-11.5 | -1.0917 | 0.01052 | -0.0375 | -103.7738
-11 | -1.0379 | 0.01003 | -0.0372 | -103.4796
-10.5 | -0.9864 | 0.0096 | -0.0363 | -102.75
-10 | -0.9341 | 0.00921 | -0.0356 | -101.4224
-9.5 | -0.8815 | 0.00879 | -0.0349 | -100.2844
-9 | -0.8278 | 0.00839 | -0.0345 | -98.6651
-8.5 | -0.7733 | 0.00808 | -0.0341 | -95.7054
-8 | -0.718 | 0.00782 | -0.034 | -91.8159
-7.5 | -0.6628 | 0.00755 | -0.0337 | -87.7881
-7 | -0.6072 | 0.00731 | -0.0336 | -83.0643
-6.5 | -0.5509 | 0.00709 | -0.0336 | -77.701
-6 | -0.4946 | 0.00687 | -0.0335 | -71.9942
-5.5 | -0.4379 | 0.00666 | -0.0336 | -65.7508
-5 | -0.3809 | 0.00649 | -0.0337 | -58.6903
-4.5 | -0.3239 | 0.00633 | -0.0338 | -51.169
-4 | -0.2667 | 0.00617 | -0.0339 | -43.2253
-3.5 | -0.2095 | 0.00601 | -0.034 | -34.8586
-3 | -0.1522 | 0.00585 | -0.0342 | -26.0171
-2.5 | -0.0952 | 0.00565 | -0.0343 | -16.8496
-2 | -0.0385 | 0.0054 | -0.0344 | -7.1296
-1.5 | 0.0185 | 0.00522 | -0.0346 | 3.5441
-1 | 0.0753 | 0.0051 | -0.0347 | 14.7647
-0.5 | 0.1311 | 0.00514 | -0.0347 | 25.5058
0 | 0.1873 | 0.00514 | -0.0347 | 36.4397
0.5 | 0.2436 | 0.00512 | -0.0348 | 47.5781
1 | 0.3005 | 0.0052 | -0.035 | 57.7885
1.5 | 0.3573 | 0.00531 | -0.0351 | 67.2881
2 | 0.4137 | 0.00546 | -0.0352 | 75.7692
2.5 | 0.4696 | 0.00557 | -0.0353 | 84.3088
3 | 0.5246 | 0.00557 | -0.0352 | 94.1831
3.5 | 0.5788 | 0.00555 | -0.0349 | 104.2883
4 | 0.6329 | 0.00566 | -0.0346 | 111.8198
4.5 | 0.6868 | 0.00588 | -0.0341 | 116.8027
5 | 0.741 | 0.0061 | -0.0337 | 121.4754
5.5 | 0.7946 | 0.00635 | -0.0332 | 125.1339
6 | 0.848 | 0.00661 | -0.0327 | 128.2905
6.5 | 0.904 | 0.00691 | -0.0328 | 130.8249
7 | 0.9646 | 0.00726 | -0.034 | 132.865
7.5 | 1.029 | 0.00765 | -0.0362 | 134.5098
8 | 1.0908 | 0.00805 | -0.0378 | 135.5031
8.5 | 1.1435 | 0.00843 | -0.0374 | 135.6465
9 | 1.1901 | 0.00886 | -0.0357 | 134.3228
9.5 | 1.2385 | 0.00932 | -0.0345 | 132.8863
10 | 1.288 | 0.00982 | -0.0336 | 131.1609
10.5 | 1.3381 | 0.01029 | -0.0328 | 130.0389
11 | 1.3876 | 0.01081 | -0.032 | 128.3626
11.5 | 1.4358 | 0.0114 | -0.031 | 125.9474
12 | 1.484 | 0.01195 | -0.0301 | 124.1841
12.5 | 1.53 | 0.01263 | -0.0289 | 121.1401
13 | 1.5755 | 0.01327 | -0.0276 | 118.7265
13.5 | 1.6185 | 0.01403 | -0.026 | 115.3599
14 | 1.6602 | 0.01478 | -0.0242 | 112.3275
14.5 | 1.6959 | 0.01569 | -0.0215 | 108.088
15 | 1.7271 | 0.01656 | -0.0181 | 104.2935
15.5 | 1.7545 | 0.01773 | -0.0145 | 98.9566
16 | 1.7811 | 0.01904 | -0.0112 | 93.5452
16.5 | 1.8072 | 0.02049 | -0.0083 | 88.1991
17 | 1.8288 | 0.02237 | -0.0055 | 81.7523
17.5 | 1.8458 | 0.02474 | -0.0028 | 74.6079
18 | 1.8627 | 0.02733 | -0.0007 | 68.1559
18.5 | 1.8775 | 0.03031 | 0.0009 | 61.9433
19 | 1.8866 | 0.03396 | 0.0022 | 55.5536
19.5 | 1.8891 | 0.03849 | 0.0031 | 49.0803
20 | 1.8845 | 0.04409 | 0.0033 | 42.7421

## 91. Re 7M Mach 0.10 (1)
BIGFOIL.COM POLAR EXPORT
GA 30A212
GA 30A212 |  |  |  | Cl Max: | 1.504 | at alpha= | 13 | deg
JavaFoil+Calcfoil stall+Eppler ext transition |  |  |  | L/D Max: | 100.377 | at alpha= | 8 | deg
Re: | 7000000 |  |  | Cd Min: | 0.00814 | at alpha= | 0 | deg
Mach: | 0.1 |  |  | Cl=0 at alpha= | -1.6557 | deg
|  |  |  | @ Cl=0.1, Cd= | 0.0081867
|  |  |  | @ Cl=0.4, Cd= | 0.0084834
|  |  |  | @ Cl=0.6, Cd= | 0.0090282
alpha (deg) | Cl | Cd | Cm | Cl/Cd
-17 | -0.707 | 0.11775 | -0.008 | -6.004
-16.5 | -0.725 | 0.11016 | -0.009 | -6.583
-16 | -0.741 | 0.1042 | -0.009 | -7.109
-15.5 | -0.764 | 0.08912 | -0.011 | -8.577
-15 | -0.782 | 0.07982 | -0.012 | -9.793
-14.5 | -0.8 | 0.06904 | -0.013 | -11.589
-14 | -0.822 | 0.05555 | -0.014 | -14.806
-13.5 | -0.844 | 0.04328 | -0.015 | -19.499
-13 | -0.873 | 0.02988 | -0.016 | -29.198
-12.5 | -0.894 | 0.02226 | -0.018 | -40.14
-12 | -0.919 | 0.01592 | -0.019 | -57.733
-11.5 | -0.918 | 0.01479 | -0.02 | -62.059
-11 | -0.901 | 0.01325 | -0.02 | -67.994
-10.5 | -0.879 | 0.01296 | -0.021 | -67.846
-10 | -0.853 | 0.01216 | -0.022 | -70.138
-9.5 | -0.823 | 0.01165 | -0.022 | -70.655
-9 | -0.788 | 0.01161 | -0.023 | -67.88
-8.5 | -0.75 | 0.0113 | -0.023 | -66.372
-8 | -0.708 | 0.01058 | -0.024 | -66.908
-7.5 | -0.663 | 0.01068 | -0.025 | -62.062
-7 | -0.615 | 0.0104 | -0.025 | -59.126
-6.5 | -0.564 | 0.01006 | -0.026 | -56.037
-6 | -0.511 | 0.0096 | -0.027 | -53.228
-5.5 | -0.456 | 0.00942 | -0.027 | -48.428
-5 | -0.399 | 0.00952 | -0.028 | -41.961
-4.5 | -0.341 | 0.00902 | -0.028 | -37.863
-4 | -0.283 | 0.00891 | -0.029 | -31.709
-3.5 | -0.223 | 0.00888 | -0.03 | -25.132
-3 | -0.163 | 0.00861 | -0.03 | -18.937
-2.5 | -0.103 | 0.00824 | -0.031 | -12.441
-2 | -0.042 | 0.00821 | -0.032 | -5.095
-1.5 | 0.019 | 0.00816 | -0.032 | 2.335
-1 | 0.08 | 0.00819 | -0.033 | 9.776
-0.5 | 0.141 | 0.00818 | -0.034 | 17.237
0 | 0.203 | 0.00814 | -0.034 | 24.966
0.5 | 0.265 | 0.00824 | -0.035 | 32.105
1 | 0.326 | 0.00842 | -0.035 | 38.703
1.5 | 0.387 | 0.00846 | -0.036 | 45.784
2 | 0.448 | 0.00857 | -0.037 | 52.307
2.5 | 0.509 | 0.00871 | -0.037 | 58.454
3 | 0.57 | 0.00892 | -0.038 | 63.922
3.5 | 0.631 | 0.00914 | -0.039 | 68.968
4 | 0.691 | 0.00963 | -0.039 | 71.753
4.5 | 0.751 | 0.00979 | -0.04 | 76.698
5 | 0.81 | 0.00942 | -0.041 | 86.002
5.5 | 0.87 | 0.00971 | -0.041 | 89.548
6 | 0.928 | 0.00999 | -0.042 | 92.848
6.5 | 0.985 | 0.01032 | -0.042 | 95.433
7 | 1.041 | 0.01063 | -0.043 | 97.965
7.5 | 1.096 | 0.01105 | -0.044 | 99.232
8 | 1.149 | 0.01144 | -0.044 | 100.377
8.5 | 1.199 | 0.01224 | -0.045 | 97.895
9 | 1.246 | 0.01248 | -0.045 | 99.863
9.5 | 1.29 | 0.01301 | -0.046 | 99.219
10 | 1.332 | 0.01358 | -0.047 | 98.074
10.5 | 1.37 | 0.01469 | -0.047 | 93.294
11 | 1.405 | 0.01539 | -0.048 | 91.317
11.5 | 1.436 | 0.01618 | -0.049 | 88.77
12 | 1.463 | 0.01642 | -0.049 | 89.098
12.5 | 1.485 | 0.01739 | -0.05 | 85.444
13 | 1.504 | 0.01838 | -0.05 | 81.807
13.5 | 1.477 | 0.02144 | -0.049 | 68.88
14 | 1.474 | 0.02368 | -0.049 | 62.247
14.5 | 1.465 | 0.02651 | -0.049 | 55.275
15 | 1.453 | 0.0296 | -0.05 | 49.109
15.5 | 1.432 | 0.0335 | -0.049 | 42.765
16 | 1.399 | 0.03875 | -0.049 | 36.111
16.5 | 1.362 | 0.04483 | -0.049 | 30.392
17 | 1.324 | 0.0513 | -0.049 | 25.803
17.5 | 1.277 | 0.06097 | -0.048 | 20.946
18 | 1.229 | 0.07186 | -0.047 | 17.099

## 92. Re 7M Mach 0.10 (2)
BIGFOIL.COM POLAR EXPORT
GA 30A212
GA 30A212 |  |  |  | Cl Max: | 1.8768 | at alpha= | 19 | deg
XFOIL ncrit=9 |  |  |  | L/D Max: | 135.376 | at alpha= | 8.5 | deg
Re: | 7000000 |  |  | Cd Min: | 0.05017 | at alpha= | -20 | deg
Mach: | 0.1 |  |  | Cl=0 at alpha= | -1.6629 | deg
|  |  |  | @ Cl=0.1, Cd= | 0.0051272
|  |  |  | @ Cl=0.4, Cd= | 0.0054346
|  |  |  | @ Cl=0.6, Cd= | 0.0056058
alpha (deg) | Cl | Cd | Cm | Cl/Cd
-20 | -1.6263 | 0.05017 | -0.0533 | -32.4158
-19.5 | -1.6572 | 0.03852 | -0.0612 | -43.0218
-19 | -1.6647 | 0.03167 | -0.0642 | -52.5639
-18.5 | -1.661 | 0.02744 | -0.0638 | -60.5321
-18 | -1.6504 | 0.0246 | -0.0612 | -67.0894
-17.5 | -1.6348 | 0.02254 | -0.0574 | -72.5288
-17 | -1.6146 | 0.02098 | -0.0529 | -76.959
-16.5 | -1.5813 | 0.01961 | -0.0501 | -80.6374
-16 | -1.5432 | 0.01839 | -0.0478 | -83.9152
-15.5 | -1.5018 | 0.01729 | -0.0458 | -86.8595
-15 | -1.458 | 0.0163 | -0.0441 | -89.4479
-14.5 | -1.4125 | 0.0154 | -0.0425 | -91.7208
-14 | -1.3658 | 0.01458 | -0.041 | -93.6763
-13.5 | -1.3194 | 0.01383 | -0.0393 | -95.4013
-13 | -1.274 | 0.01291 | -0.0374 | -98.6832
-12.5 | -1.217 | 0.01203 | -0.0379 | -101.1638
-12 | -1.1579 | 0.01132 | -0.0387 | -102.288
-11.5 | -1.1012 | 0.01071 | -0.0389 | -102.8198
-11 | -1.0466 | 0.01019 | -0.0385 | -102.7085
-10.5 | -0.9947 | 0.00973 | -0.0375 | -102.2302
-10 | -0.9418 | 0.00932 | -0.0366 | -101.0515
-9.5 | -0.8883 | 0.00893 | -0.0359 | -99.4737
-9 | -0.8343 | 0.00848 | -0.0353 | -98.3844
-8.5 | -0.7793 | 0.00814 | -0.0349 | -95.7371
-7.5 | -0.6676 | 0.00761 | -0.0343 | -87.7267
-7 | -0.6116 | 0.00734 | -0.0341 | -83.3243
-6.5 | -0.5548 | 0.00714 | -0.034 | -77.7031
-6 | -0.498 | 0.0069 | -0.034 | -72.1739
-5.5 | -0.4408 | 0.00669 | -0.034 | -65.8894
-5 | -0.3835 | 0.00651 | -0.034 | -58.9094
-4.5 | -0.326 | 0.00635 | -0.0341 | -51.3386
-4 | -0.2684 | 0.00618 | -0.0342 | -43.4304
-3.5 | -0.2108 | 0.00602 | -0.0343 | -35.0166
-3 | -0.1532 | 0.00586 | -0.0344 | -26.1433
-2.5 | -0.0957 | 0.00567 | -0.0345 | -16.8783
-2 | -0.0387 | 0.0054 | -0.0346 | -7.1667
-1.5 | 0.0187 | 0.00523 | -0.0348 | 3.5755
-1 | 0.0758 | 0.00511 | -0.0349 | 14.8337
-0.5 | 0.1319 | 0.00515 | -0.0349 | 25.6117
0 | 0.1884 | 0.00514 | -0.0349 | 36.6537
0.5 | 0.2451 | 0.00512 | -0.035 | 47.8711
1 | 0.3023 | 0.00521 | -0.0351 | 58.023
1.5 | 0.3594 | 0.00532 | -0.0353 | 67.5564
2 | 0.4161 | 0.00548 | -0.0354 | 75.9307
2.5 | 0.4724 | 0.00558 | -0.0354 | 84.6595
3 | 0.5277 | 0.00559 | -0.0353 | 94.4007
3.5 | 0.5823 | 0.00557 | -0.035 | 104.5422
4 | 0.6367 | 0.00568 | -0.0347 | 112.0951
4.5 | 0.6909 | 0.0059 | -0.0342 | 117.1017
5 | 0.7455 | 0.00612 | -0.0338 | 121.8137
5.5 | 0.7995 | 0.00637 | -0.0332 | 125.5102
6 | 0.8532 | 0.00664 | -0.0326 | 128.494
6.5 | 0.9097 | 0.00695 | -0.0327 | 130.8921
7.5 | 1.0359 | 0.00771 | -0.036 | 134.358
8 | 1.0981 | 0.00812 | -0.0376 | 135.234
8.5 | 1.1507 | 0.0085 | -0.037 | 135.3765
9 | 1.1978 | 0.00893 | -0.0352 | 134.1321
9.5 | 1.2468 | 0.0094 | -0.0339 | 132.6383
10 | 1.2968 | 0.00991 | -0.0329 | 130.8577
10.5 | 1.3471 | 0.01042 | -0.032 | 129.2802
11 | 1.3972 | 0.01093 | -0.0311 | 127.8317
11.5 | 1.4457 | 0.01155 | -0.03 | 125.1688
12 | 1.494 | 0.01214 | -0.0289 | 123.0643
12.5 | 1.5406 | 0.01281 | -0.0275 | 120.2654
13 | 1.5853 | 0.01355 | -0.0259 | 116.9963
13.5 | 1.629 | 0.01429 | -0.0242 | 113.9958
14 | 1.6689 | 0.01515 | -0.0219 | 110.1584
14.5 | 1.7025 | 0.01604 | -0.0185 | 106.1409
15 | 1.7323 | 0.01708 | -0.0148 | 101.4227
15.5 | 1.7586 | 0.01841 | -0.0111 | 95.5242
16 | 1.7865 | 0.01977 | -0.008 | 90.3642
16.5 | 1.8102 | 0.02152 | -0.0049 | 84.1171
17 | 1.8287 | 0.0238 | -0.002 | 76.8361
17.5 | 1.8466 | 0.02634 | 0.0004 | 70.1063
18 | 1.8628 | 0.02922 | 0.0022 | 63.7509
18.5 | 1.8728 | 0.03284 | 0.0038 | 57.028
19 | 1.8768 | 0.03727 | 0.0048 | 50.3569
19.5 | 1.8736 | 0.0427 | 0.0053 | 43.8782
20 | 1.8637 | 0.0493 | 0.0048 | 37.8032

## 93. Re 7M Mach 0.25 (1)
BIGFOIL.COM POLAR EXPORT
GA 30A212
GA 30A212 |  |  |  | Cl Max: | 1.444 | at alpha= | 12 | deg
JavaFoil+Calcfoil stall+Eppler ext transition |  |  |  | L/D Max: | 99.125 | at alpha= | 8 | deg
Re: | 7000000 |  |  | Cd Min: | 0.00822 | at alpha= | 0 | deg
Mach: | 0.25 |  |  | Cl=0 at alpha= | -1.6587 | deg
|  |  |  | @ Cl=0.1, Cd= | 0.0082543
|  |  |  | @ Cl=0.4, Cd= | 0.0084935
|  |  |  | @ Cl=0.6, Cd= | 0.0091439
alpha (deg) | Cl | Cd | Cm | Cl/Cd
-15.5 | -0.475 | 0.11084 | -0.009 | -4.282
-15 | -0.519 | 0.1045 | -0.01 | -4.966
-14.5 | -0.56 | 0.09803 | -0.01 | -5.71
-14 | -0.597 | 0.09112 | -0.011 | -6.552
-13.5 | -0.63 | 0.08367 | -0.012 | -7.535
-13 | -0.662 | 0.07434 | -0.013 | -8.906
-12.5 | -0.697 | 0.05978 | -0.014 | -11.663
-12 | -0.731 | 0.04542 | -0.016 | -16.104
-11.5 | -0.781 | 0.02677 | -0.019 | -29.184
-11 | -0.834 | 0.01559 | -0.021 | -53.532
-10.5 | -0.839 | 0.01396 | -0.022 | -60.093
-10 | -0.826 | 0.0129 | -0.022 | -64.072
-9.5 | -0.807 | 0.0123 | -0.023 | -65.603
-9 | -0.781 | 0.01224 | -0.023 | -63.839
-8.5 | -0.75 | 0.01169 | -0.024 | -64.111
-8 | -0.712 | 0.01084 | -0.025 | -65.703
-7.5 | -0.671 | 0.01093 | -0.025 | -61.355
-7 | -0.624 | 0.0106 | -0.026 | -58.924
-6.5 | -0.575 | 0.01027 | -0.027 | -55.968
-6 | -0.522 | 0.00976 | -0.027 | -53.467
-5.5 | -0.467 | 0.00958 | -0.028 | -48.705
-5 | -0.409 | 0.00937 | -0.029 | -43.648
-4.5 | -0.35 | 0.00916 | -0.029 | -38.236
-4 | -0.29 | 0.00919 | -0.03 | -31.558
-3.5 | -0.229 | 0.0089 | -0.031 | -25.744
-3 | -0.167 | 0.00873 | -0.031 | -19.183
-2.5 | -0.105 | 0.00833 | -0.032 | -12.641
-2 | -0.043 | 0.00834 | -0.032 | -5.155
-1.5 | 0.02 | 0.00824 | -0.033 | 2.375
-1 | 0.082 | 0.00826 | -0.034 | 9.95
-0.5 | 0.145 | 0.00824 | -0.034 | 17.587
0 | 0.209 | 0.00822 | -0.035 | 25.415
0.5 | 0.272 | 0.00831 | -0.036 | 32.706
1 | 0.335 | 0.0085 | -0.036 | 39.39
1.5 | 0.398 | 0.00849 | -0.037 | 46.867
2 | 0.461 | 0.0086 | -0.038 | 53.522
2.5 | 0.523 | 0.00882 | -0.038 | 59.314
3 | 0.586 | 0.00904 | -0.039 | 64.756
3.5 | 0.648 | 0.0095 | -0.04 | 68.154
4 | 0.71 | 0.00976 | -0.04 | 72.748
4.5 | 0.771 | 0.00998 | -0.041 | 77.233
5 | 0.832 | 0.00958 | -0.042 | 86.822
5.5 | 0.893 | 0.00994 | -0.042 | 89.784
6 | 0.952 | 0.01025 | -0.043 | 92.873
6.5 | 1.01 | 0.01061 | -0.044 | 95.16
7 | 1.067 | 0.01095 | -0.044 | 97.426
7.5 | 1.122 | 0.01143 | -0.045 | 98.186
8 | 1.175 | 0.01185 | -0.046 | 99.125
8.5 | 1.224 | 0.0129 | -0.046 | 94.83
9 | 1.269 | 0.01301 | -0.047 | 97.518
9.5 | 1.311 | 0.01415 | -0.047 | 92.612
10 | 1.348 | 0.01489 | -0.048 | 90.534
10.5 | 1.38 | 0.01569 | -0.049 | 87.993
11 | 1.408 | 0.01601 | -0.049 | 87.921
11.5 | 1.429 | 0.01753 | -0.05 | 81.535
12 | 1.444 | 0.01795 | -0.051 | 80.463
12.5 | 1.415 | 0.02112 | -0.05 | 66.971
13 | 1.403 | 0.02342 | -0.05 | 59.914
13.5 | 1.383 | 0.02662 | -0.05 | 51.949
14 | 1.353 | 0.03105 | -0.049 | 43.564
14.5 | 1.315 | 0.03662 | -0.049 | 35.916
15 | 1.267 | 0.04505 | -0.048 | 28.125
15.5 | 1.206 | 0.05548 | -0.047 | 21.732
16 | 1.129 | 0.06859 | -0.046 | 16.465
16.5 | 1.049 | 0.08383 | -0.044 | 12.516
17 | 0.97 | 0.09829 | -0.043 | 9.865

## 94. Re 7M Mach 0.25 (2)
BIGFOIL.COM POLAR EXPORT
GA 30A212
GA 30A212 |  |  |  | Cl Max: | 1.8253 | at alpha= | 17 | deg
XFOIL ncrit=9 |  |  |  | L/D Max: | 135 | at alpha= | 8 | deg
Re: | 7000000 |  |  | Cd Min: | 0.23496 | at alpha= | -20 | deg
Mach: | 0.25 |  |  | Cl=0 at alpha= | -1.6639 | deg
|  |  |  | @ Cl=0.1, Cd= | 0.0051548
|  |  |  | @ Cl=0.4, Cd= | 0.0054541
|  |  |  | @ Cl=0.6, Cd= | 0.0056904
alpha (deg) | Cl | Cd | Cm | Cl/Cd
-20 | -0.766 | 0.23496 | 0.0542 | -3.2601
-19.5 | -0.7507 | 0.22729 | 0.0495 | -3.3028
-19 | -0.849 | 0.18227 | 0.0262 | -4.6579
-18.5 | -0.8978 | 0.16125 | 0.0134 | -5.5678
-18 | -0.9794 | 0.1362 | -0.0023 | -7.1909
-17.5 | -1.1455 | 0.10071 | -0.0249 | -11.3742
-17 | -1.279 | 0.07375 | -0.0419 | -17.3424
-16.5 | -1.3683 | 0.05281 | -0.0564 | -25.9099
-16 | -1.4125 | 0.03736 | -0.0698 | -37.8078
-15.5 | -1.4328 | 0.02917 | -0.0734 | -49.119
-15 | -1.4393 | 0.02482 | -0.0697 | -57.9895
-14.5 | -1.4306 | 0.02201 | -0.0636 | -64.9977
-14 | -1.4006 | 0.01966 | -0.0594 | -71.2411
-13.5 | -1.3619 | 0.01776 | -0.0557 | -76.6836
-13 | -1.3189 | 0.0162 | -0.0522 | -81.4136
-12.5 | -1.2716 | 0.0149 | -0.0492 | -85.3423
-11.5 | -1.1525 | 0.01221 | -0.048 | -94.3898
-11 | -1.0951 | 0.01133 | -0.0467 | -96.6549
-10.5 | -1.0405 | 0.01064 | -0.0446 | -97.7914
-10 | -0.9849 | 0.01005 | -0.0429 | -98
-9.5 | -0.9282 | 0.00953 | -0.0414 | -97.3977
-9 | -0.8702 | 0.00911 | -0.0403 | -95.5214
-8.5 | -0.8126 | 0.00861 | -0.0392 | -94.3786
-8 | -0.7541 | 0.0082 | -0.0384 | -91.9634
-7.5 | -0.6951 | 0.00789 | -0.0377 | -88.0989
-7 | -0.636 | 0.0076 | -0.0371 | -83.6842
-6.5 | -0.5768 | 0.00731 | -0.0367 | -78.9056
-6 | -0.517 | 0.00707 | -0.0363 | -73.1259
-5.5 | -0.4574 | 0.00683 | -0.0361 | -66.9693
-5 | -0.3977 | 0.00662 | -0.0359 | -60.0755
-4.5 | -0.3378 | 0.00643 | -0.0358 | -52.535
-4 | -0.2779 | 0.00625 | -0.0358 | -44.464
-3.5 | -0.218 | 0.00609 | -0.0357 | -35.7964
-3 | -0.1583 | 0.00594 | -0.0358 | -26.6498
-2.5 | -0.0987 | 0.00573 | -0.0358 | -17.2251
-2 | -0.0398 | 0.00544 | -0.0358 | -7.3162
-1.5 | 0.0194 | 0.00526 | -0.0359 | 3.6882
-1 | 0.0785 | 0.00514 | -0.036 | 15.2724
-0.5 | 0.1365 | 0.00518 | -0.0359 | 26.3514
0 | 0.1946 | 0.00517 | -0.0359 | 37.6402
0.5 | 0.2531 | 0.00516 | -0.0359 | 49.0504
1 | 0.3121 | 0.00526 | -0.036 | 59.3346
1.5 | 0.371 | 0.00538 | -0.0361 | 68.9591
2 | 0.4297 | 0.00553 | -0.0361 | 77.7034
2.5 | 0.4879 | 0.00566 | -0.0361 | 86.2014
3 | 0.5449 | 0.00571 | -0.0359 | 95.4291
3.5 | 0.6011 | 0.00569 | -0.0355 | 105.6415
4 | 0.6575 | 0.00581 | -0.0349 | 113.167
4.5 | 0.7139 | 0.00601 | -0.0344 | 118.7854
5 | 0.7705 | 0.00626 | -0.0338 | 123.0831
5.5 | 0.8267 | 0.0065 | -0.033 | 127.1846
6 | 0.8827 | 0.00679 | -0.0322 | 130
6.5 | 0.9418 | 0.00713 | -0.0321 | 132.0898
7 | 1.007 | 0.00753 | -0.0333 | 133.7317
7.5 | 1.0745 | 0.00797 | -0.0351 | 134.8181
8 | 1.1394 | 0.00844 | -0.0362 | 135
8.5 | 1.1902 | 0.0089 | -0.0343 | 133.7303
9 | 1.2399 | 0.0094 | -0.0321 | 131.9043
9.5 | 1.2919 | 0.00994 | -0.0304 | 129.9698
10 | 1.345 | 0.01048 | -0.0289 | 128.3397
10.5 | 1.3978 | 0.01106 | -0.0273 | 126.3834
11 | 1.4491 | 0.01174 | -0.0255 | 123.4327
11.5 | 1.4994 | 0.01246 | -0.0235 | 120.3371
12 | 1.5487 | 0.0132 | -0.0213 | 117.3258
12.5 | 1.5944 | 0.0141 | -0.0185 | 113.078
13 | 1.6371 | 0.01501 | -0.0153 | 109.0673
13.5 | 1.6706 | 0.01607 | -0.0106 | 103.9577
14 | 1.7031 | 0.01732 | -0.0063 | 98.3314
14.5 | 1.7313 | 0.01893 | -0.0019 | 91.458
15 | 1.7596 | 0.02072 | 0.0018 | 84.9228
15.5 | 1.7809 | 0.02317 | 0.0055 | 76.8623
16 | 1.8006 | 0.02601 | 0.0085 | 69.2272
16.5 | 1.8168 | 0.02939 | 0.0109 | 61.8169
17 | 1.8253 | 0.0337 | 0.0128 | 54.1632
17.5 | 1.8253 | 0.03911 | 0.0138 | 46.6709
18 | 1.8168 | 0.04573 | 0.0139 | 39.7288
18.5 | 1.8054 | 0.05314 | 0.013 | 33.9744
19 | 1.7837 | 0.06223 | 0.0107 | 28.663
19.5 | 1.7508 | 0.07309 | 0.0071 | 23.954
20 | 1.7046 | 0.08608 | 0.0018 | 19.8025

## 95. Re 7M Mach 0.50 (1)
BIGFOIL.COM POLAR EXPORT
GA 30A212
GA 30A212 |  |  |  | Cl Max: | 1.278 | at alpha= | 8.5 | deg
JavaFoil+Calcfoil stall+Eppler ext transition |  |  |  | L/D Max: | 92.156 | at alpha= | 6 | deg
Re: | 7000000 |  |  | Cd Min: | 0.00842 | at alpha= | -1 | deg
Mach: | 0.5 |  |  | Cl=0 at alpha= | -1.6571 | deg
|  |  |  | @ Cl=0.1, Cd= | 0.0084269
|  |  |  | @ Cl=0.4, Cd= | 0.0088411
|  |  |  | @ Cl=0.6, Cd= | 0.0093363
alpha (deg) | Cl | Cd | Cm | Cl/Cd
-20 | -1.035 | 0.14943 | -0.008 | -6.927
-19.5 | -1.004 | 0.14699 | -0.008 | -6.832
-19 | -0.974 | 0.14447 | -0.009 | -6.742
-18.5 | -0.944 | 0.1411 | -0.009 | -6.692
-18 | -0.915 | 0.13867 | -0.009 | -6.601
-17.5 | -0.888 | 0.13376 | -0.009 | -6.641
-17 | -0.863 | 0.138 | -0.01 | -6.256
-16.5 | -0.838 | 0.12806 | -0.01 | -6.542
-16 | -0.81 | 0.12177 | -0.011 | -6.648
-15.5 | -0.78 | 0.11806 | -0.011 | -6.608
-15 | -0.751 | 0.11461 | -0.011 | -6.556
-14.5 | -0.723 | 0.10899 | -0.011 | -6.632
-14 | -0.694 | 0.10601 | -0.011 | -6.544
-13.5 | -0.666 | 0.10198 | -0.011 | -6.531
-13 | -0.638 | 0.09618 | -0.011 | -6.637
-12.5 | -0.611 | 0.09191 | -0.012 | -6.644
-12 | -0.583 | 0.09087 | -0.012 | -6.419
-11.5 | -0.555 | 0.08477 | -0.012 | -6.55
-11 | -0.527 | 0.07833 | -0.013 | -6.73
-10.5 | -0.5 | 0.07168 | -0.013 | -6.97
-10 | -0.472 | 0.0661 | -0.014 | -7.144
-9.5 | -0.463 | 0.04692 | -0.019 | -9.871
-9 | -0.416 | 0.06122 | -0.014 | -6.793
-8.5 | -0.464 | 0.01625 | -0.026 | -28.569
-8 | -0.387 | 0.03305 | -0.023 | -11.695
-7.5 | -0.334 | 0.04825 | -0.017 | -6.93
-7 | -0.573 | 0.01267 | -0.029 | -45.212
-6.5 | -0.583 | 0.0117 | -0.03 | -49.8
-6 | -0.552 | 0.01071 | -0.03 | -51.545
-5.5 | -0.505 | 0.01018 | -0.031 | -49.616
-5 | -0.448 | 0.01023 | -0.032 | -43.826
-4.5 | -0.386 | 0.0097 | -0.033 | -39.856
-4 | -0.322 | 0.00933 | -0.033 | -34.464
-3.5 | -0.255 | 0.0091 | -0.034 | -28.009
-3 | -0.187 | 0.00926 | -0.035 | -20.145
-2.5 | -0.118 | 0.00911 | -0.036 | -12.897
-2 | -0.048 | 0.00869 | -0.036 | -5.519
-1.5 | 0.022 | 0.00865 | -0.037 | 2.527
-1 | 0.092 | 0.00842 | -0.038 | 10.905
-0.5 | 0.162 | 0.00848 | -0.038 | 19.083
0 | 0.234 | 0.00848 | -0.039 | 27.521
0.5 | 0.304 | 0.00874 | -0.04 | 34.787
1 | 0.374 | 0.00883 | -0.041 | 42.376
1.5 | 0.444 | 0.00886 | -0.041 | 50.171
2 | 0.514 | 0.00903 | -0.042 | 56.973
2.5 | 0.584 | 0.00927 | -0.043 | 62.978
3 | 0.654 | 0.00956 | -0.044 | 68.368
3.5 | 0.723 | 0.01014 | -0.044 | 71.237
4 | 0.791 | 0.01037 | -0.045 | 76.276
4.5 | 0.859 | 0.01071 | -0.046 | 80.22
5 | 0.925 | 0.01053 | -0.047 | 87.849
5.5 | 0.991 | 0.01097 | -0.047 | 90.298
6 | 1.054 | 0.01143 | -0.048 | 92.156
6.5 | 1.114 | 0.01213 | -0.049 | 91.775
7 | 1.17 | 0.01281 | -0.049 | 91.338
7.5 | 1.22 | 0.01364 | -0.05 | 89.438
8 | 1.259 | 0.01468 | -0.051 | 85.8
8.5 | 1.278 | 0.01589 | -0.052 | 80.45
9 | 1.267 | 0.01744 | -0.052 | 72.638
9.5 | 1.134 | 0.02308 | -0.051 | 49.146
10 | 0.728 | 0.04258 | -0.046 | 17.1
10.5 | 0.733 | 0.05522 | -0.043 | 13.281
11 | 0.722 | 0.08163 | -0.033 | 8.843
11.5 | 0.756 | 0.0831 | -0.036 | 9.096
12 | 0.779 | 0.09469 | -0.034 | 8.225
12.5 | 0.8 | 0.10678 | -0.031 | 7.492
13 | 0.837 | 0.0972 | -0.036 | 8.608
13.5 | 0.868 | 0.1001 | -0.038 | 8.675

## 96. Re 7M Mach 0.50 (2)
BIGFOIL.COM POLAR EXPORT
GA 30A212
GA 30A212 |  |  |  | Cl Max: | 1.6111 | at alpha= | 11 | deg
XFOIL ncrit=9 |  |  |  | L/D Max: | 133.265 | at alpha= | 7 | deg
Re: | 7000000 |  |  | Cd Min: | 0.26676 | at alpha= | -20 | deg
Mach: | 0.5 |  |  | Cl=0 at alpha= | -1.6714 | deg
|  |  |  | @ Cl=0.1, Cd= | 0.0053185
|  |  |  | @ Cl=0.4, Cd= | 0.0055879
|  |  |  | @ Cl=0.6, Cd= | 0.0061564
alpha (deg) | Cl | Cd | Cm | Cl/Cd
-20 | -0.8087 | 0.26676 | 0.0665 | -3.0316
-19.5 | -0.7884 | 0.25673 | 0.0609 | -3.0709
-19 | -0.7674 | 0.24801 | 0.0556 | -3.0942
-18.5 | -0.7454 | 0.24012 | 0.0506 | -3.1043
-18 | -0.7238 | 0.23201 | 0.0457 | -3.1197
-17.5 | -0.7033 | 0.22346 | 0.0407 | -3.1473
-17 | -0.6838 | 0.21465 | 0.0358 | -3.1857
-16.5 | -0.6673 | 0.2048 | 0.0306 | -3.2583
-16 | -0.6516 | 0.19516 | 0.0255 | -3.3388
-15.5 | -0.6339 | 0.18667 | 0.0209 | -3.3958
-15 | -0.6175 | 0.178 | 0.0164 | -3.4691
-14.5 | -0.6036 | 0.16904 | 0.0119 | -3.5708
-14 | -0.5965 | 0.15839 | 0.0067 | -3.766
-13.5 | -0.5939 | 0.14741 | 0.0014 | -4.0289
-13 | -0.5999 | 0.13528 | -0.0047 | -4.4345
-12.5 | -0.6023 | 0.12466 | -0.0099 | -4.8315
-12 | -0.6142 | 0.1128 | -0.0161 | -5.445
-11.5 | -0.6323 | 0.10073 | -0.0227 | -6.2772
-11 | -0.6536 | 0.08878 | -0.0296 | -7.362
-10.5 | -0.6758 | 0.07709 | -0.0368 | -8.7664
-10 | -0.699 | 0.06534 | -0.0443 | -10.6979
-9.5 | -0.7237 | 0.05265 | -0.0522 | -13.7455
-9 | -0.7379 | 0.03696 | -0.0714 | -19.9648
-8.5 | -0.7776 | 0.0288 | -0.0723 | -27
-8 | -0.7992 | 0.02054 | -0.0681 | -38.9094
-7.5 | -0.7903 | 0.01373 | -0.0618 | -57.5601
-7 | -0.7459 | 0.01005 | -0.0558 | -74.2189
-6.5 | -0.6792 | 0.0087 | -0.052 | -78.069
-6 | -0.6074 | 0.00802 | -0.0493 | -75.7357
-5.5 | -0.5355 | 0.00752 | -0.0472 | -71.2101
-4.5 | -0.3924 | 0.00689 | -0.0444 | -56.9521
-4 | -0.3216 | 0.00663 | -0.0435 | -48.5068
-3.5 | -0.2514 | 0.00639 | -0.0427 | -39.3427
-3 | -0.1816 | 0.0062 | -0.0422 | -29.2903
-2.5 | -0.1124 | 0.006 | -0.0418 | -18.7333
-2 | -0.0443 | 0.00575 | -0.0414 | -7.7043
-1.5 | 0.0231 | 0.00545 | -0.041 | 4.2385
-1 | 0.0903 | 0.00532 | -0.0408 | 16.9737
-0.5 | 0.1568 | 0.00531 | -0.0405 | 29.5292
0 | 0.2224 | 0.00535 | -0.0401 | 41.5701
0.5 | 0.289 | 0.0054 | -0.0399 | 53.5185
1 | 0.3562 | 0.00549 | -0.0397 | 64.8816
1.5 | 0.4233 | 0.00564 | -0.0395 | 75.0532
2 | 0.4901 | 0.00585 | -0.0391 | 83.7778
2.5 | 0.5567 | 0.00605 | -0.0386 | 92.0165
3 | 0.6218 | 0.00621 | -0.0379 | 100.1288
3.5 | 0.6858 | 0.00626 | -0.0367 | 109.5527
4 | 0.7507 | 0.00637 | -0.0354 | 117.8493
4.5 | 0.8165 | 0.0066 | -0.0339 | 123.7121
5 | 0.8827 | 0.00689 | -0.0323 | 128.1132
5.5 | 0.9483 | 0.00723 | -0.0302 | 131.1618
6 | 1.0141 | 0.00765 | -0.0279 | 132.5621
6.5 | 1.0884 | 0.00817 | -0.0271 | 133.2191
7 | 1.1714 | 0.00879 | -0.0277 | 133.2651
7.5 | 1.2496 | 0.00946 | -0.0268 | 132.093
8 | 1.3055 | 0.01008 | -0.0214 | 129.5139
8.5 | 1.3669 | 0.01081 | -0.0166 | 126.4477
9 | 1.4298 | 0.0116 | -0.0117 | 123.2586
9.5 | 1.4908 | 0.01251 | -0.0062 | 119.1687
10 | 1.5412 | 0.01361 | 0.0012 | 113.2403
10.5 | 1.5863 | 0.01523 | 0.0091 | 104.1563
11 | 1.6111 | 0.01822 | 0.0178 | 88.4248
11.5 | 1.6029 | 0.02377 | 0.025 | 67.4337
12 | 1.5744 | 0.03176 | 0.0282 | 49.5718
12.5 | 1.537 | 0.04145 | 0.028 | 37.0808
13 | 1.4952 | 0.0524 | 0.0251 | 28.5344
13.5 | 1.452 | 0.0644 | 0.0203 | 22.5466
14 | 1.4098 | 0.07683 | 0.0147 | 18.3496
14.5 | 1.3692 | 0.08935 | 0.0087 | 15.324
15 | 1.3306 | 0.10196 | 0.0024 | 13.0502
15.5 | 1.2946 | 0.11452 | -0.0042 | 11.3046
16 | 1.2605 | 0.12732 | -0.0117 | 9.9003

## 97. Re 8M Mach 0.00 (1)
BIGFOIL.COM POLAR EXPORT
GA 30A212
GA 30A212 |  |  |  | Cl Max: | 1.509 | at alpha= | 13 | deg
JavaFoil+Calcfoil stall+Eppler ext transition |  |  |  | L/D Max: | 102.29 | at alpha= | 9 | deg
Re: | 8000000 |  |  | Cd Min: | 0.00811 | at alpha= | -1.5 | deg
Mach: | 0 |  |  | Cl=0 at alpha= | -1.6557 | deg
|  |  |  | @ Cl=0.1, Cd= | 0.0081733
|  |  |  | @ Cl=0.4, Cd= | 0.0084518
|  |  |  | @ Cl=0.6, Cd= | 0.0090755
alpha (deg) | Cl | Cd | Cm | Cl/Cd
-17 | -0.753 | 0.10978 | -0.009 | -6.861
-16.5 | -0.769 | 0.10167 | -0.01 | -7.566
-16 | -0.782 | 0.09551 | -0.01 | -8.192
-15.5 | -0.808 | 0.07777 | -0.011 | -10.383
-15 | -0.824 | 0.06819 | -0.012 | -12.079
-14.5 | -0.842 | 0.05675 | -0.013 | -14.838
-14 | -0.864 | 0.0442 | -0.014 | -19.543
-13.5 | -0.889 | 0.03154 | -0.016 | -28.203
-13 | -0.921 | 0.02101 | -0.017 | -43.846
-12.5 | -0.932 | 0.0172 | -0.018 | -54.224
-12 | -0.942 | 0.01502 | -0.019 | -62.69
-11.5 | -0.926 | 0.01426 | -0.02 | -64.951
-11 | -0.907 | 0.01286 | -0.02 | -70.553
-10.5 | -0.884 | 0.0123 | -0.021 | -71.81
-10 | -0.856 | 0.01187 | -0.022 | -72.094
-9.5 | -0.824 | 0.01183 | -0.022 | -69.641
-9 | -0.789 | 0.01143 | -0.023 | -68.977
-8.5 | -0.749 | 0.01064 | -0.023 | -70.427
-8 | -0.707 | 0.01031 | -0.024 | -68.568
-7.5 | -0.661 | 0.01041 | -0.025 | -63.519
-7 | -0.613 | 0.01011 | -0.025 | -60.615
-6.5 | -0.562 | 0.00968 | -0.026 | -58.059
-6 | -0.509 | 0.00962 | -0.026 | -52.905
-5.5 | -0.454 | 0.00933 | -0.027 | -48.69
-5 | -0.398 | 0.00938 | -0.028 | -42.39
-4.5 | -0.34 | 0.00889 | -0.028 | -38.215
-4 | -0.281 | 0.00901 | -0.029 | -31.214
-3.5 | -0.222 | 0.00885 | -0.03 | -25.088
-3 | -0.162 | 0.00858 | -0.03 | -18.918
-2.5 | -0.102 | 0.0082 | -0.031 | -12.448
-2 | -0.042 | 0.00823 | -0.031 | -5.06
-1.5 | 0.019 | 0.00811 | -0.032 | 2.337
-1 | 0.08 | 0.00816 | -0.033 | 9.758
-0.5 | 0.14 | 0.0082 | -0.033 | 17.121
0 | 0.202 | 0.00816 | -0.034 | 24.803
0.5 | 0.263 | 0.0082 | -0.035 | 32.107
1 | 0.324 | 0.00837 | -0.035 | 38.76
1.5 | 0.385 | 0.00841 | -0.036 | 45.795
2 | 0.446 | 0.00858 | -0.037 | 52
2.5 | 0.507 | 0.00867 | -0.037 | 58.404
3 | 0.567 | 0.00885 | -0.038 | 64.101
3.5 | 0.627 | 0.00926 | -0.038 | 67.775
4 | 0.688 | 0.00951 | -0.039 | 72.334
4.5 | 0.747 | 0.00966 | -0.04 | 77.354
5 | 0.807 | 0.00989 | -0.04 | 81.55
5.5 | 0.865 | 0.00959 | -0.041 | 90.225
6 | 0.923 | 0.00986 | -0.042 | 93.64
6.5 | 0.98 | 0.01019 | -0.042 | 96.212
7 | 1.037 | 0.01057 | -0.043 | 98.108
7.5 | 1.091 | 0.01089 | -0.044 | 100.24
8 | 1.144 | 0.0113 | -0.044 | 101.223
8.5 | 1.194 | 0.01211 | -0.045 | 98.609
9 | 1.241 | 0.01214 | -0.045 | 102.29
9.5 | 1.286 | 0.01311 | -0.046 | 98.149
10 | 1.328 | 0.01323 | -0.046 | 100.383
10.5 | 1.367 | 0.01381 | -0.047 | 98.996
11 | 1.403 | 0.01444 | -0.048 | 97.144
11.5 | 1.435 | 0.01571 | -0.048 | 91.361
12 | 1.464 | 0.01593 | -0.049 | 91.9
12.5 | 1.488 | 0.01674 | -0.049 | 88.892
13 | 1.509 | 0.01772 | -0.05 | 85.151
13.5 | 1.491 | 0.0202 | -0.049 | 73.825
14 | 1.492 | 0.02209 | -0.05 | 67.546
14.5 | 1.488 | 0.02444 | -0.05 | 60.862
15 | 1.48 | 0.02704 | -0.05 | 54.718
15.5 | 1.463 | 0.03035 | -0.05 | 48.206
16 | 1.435 | 0.03487 | -0.05 | 41.149
16.5 | 1.404 | 0.03973 | -0.049 | 35.339
17 | 1.37 | 0.04526 | -0.049 | 30.278
17.5 | 1.33 | 0.0529 | -0.049 | 25.151
18 | 1.29 | 0.06092 | -0.048 | 21.178

## 98. Re 8M Mach 0.00 (2)
BIGFOIL.COM POLAR EXPORT
GA 30A212
GA 30A212 |  |  |  | Cl Max: | 1.9033 | at alpha= | 19.5 | deg
XFOIL ncrit=9 |  |  |  | L/D Max: | 138.239 | at alpha= | 8.5 | deg
Re: | 8000000 |  |  | Cd Min: | 0.04225 | at alpha= | 20 | deg
Mach: | 0 |  |  | Cl=0 at alpha= | -1.6603 | deg
|  |  |  | @ Cl=0.1, Cd= | 0.0051369
|  |  |  | @ Cl=0.4, Cd= | 0.0054054
|  |  |  | @ Cl=0.6, Cd= | 0.0056672
alpha (deg) | Cl | Cd | Cm | Cl/Cd
-20 | -1.7291 | 0.03237 | -0.0614 | -53.4167
-19.5 | -1.7275 | 0.02789 | -0.0614 | -61.9398
-19 | -1.7184 | 0.02488 | -0.0594 | -69.0675
-18.5 | -1.704 | 0.02273 | -0.0562 | -74.967
-18 | -1.6856 | 0.02113 | -0.0521 | -79.7728
-17.5 | -1.6591 | 0.01985 | -0.0486 | -83.5819
-17 | -1.6234 | 0.01869 | -0.0463 | -86.8593
-16.5 | -1.5843 | 0.01763 | -0.0444 | -89.8639
-16 | -1.5426 | 0.01667 | -0.0428 | -92.5375
-15.5 | -1.4989 | 0.01579 | -0.0414 | -94.9272
-15 | -1.4536 | 0.01498 | -0.0401 | -97.036
-14.5 | -1.4072 | 0.01424 | -0.0389 | -98.8202
-14 | -1.3603 | 0.01355 | -0.0376 | -100.3911
-13.5 | -1.3148 | 0.01292 | -0.036 | -101.7647
-13 | -1.2616 | 0.01213 | -0.036 | -104.0066
-12 | -1.1472 | 0.01073 | -0.0375 | -106.9152
-11.5 | -1.0937 | 0.0102 | -0.0372 | -107.2255
-11 | -1.0427 | 0.00974 | -0.0363 | -107.0534
-10.5 | -0.9907 | 0.00932 | -0.0355 | -106.2983
-10 | -0.9376 | 0.00895 | -0.035 | -104.7598
-9.5 | -0.8838 | 0.00863 | -0.0345 | -102.4102
-9 | -0.83 | 0.00823 | -0.0341 | -100.8505
-8.5 | -0.7753 | 0.0079 | -0.0338 | -98.1392
-8 | -0.7199 | 0.00765 | -0.0336 | -94.1046
-7.5 | -0.6643 | 0.00743 | -0.0335 | -89.4078
-7 | -0.6086 | 0.00717 | -0.0334 | -84.8815
-6.5 | -0.5521 | 0.00697 | -0.0334 | -79.2109
-6 | -0.4957 | 0.00674 | -0.0334 | -73.546
-5.5 | -0.4388 | 0.00656 | -0.0334 | -66.8902
-5 | -0.3818 | 0.00638 | -0.0335 | -59.8433
-4.5 | -0.3247 | 0.00622 | -0.0337 | -52.2026
-4 | -0.2674 | 0.00608 | -0.0338 | -43.9803
-3.5 | -0.2101 | 0.00591 | -0.0339 | -35.5499
-3 | -0.1527 | 0.00577 | -0.0341 | -26.4645
-2.5 | -0.0955 | 0.00559 | -0.0343 | -17.0841
-2 | -0.0388 | 0.00535 | -0.0344 | -7.2523
-1.5 | 0.0183 | 0.00519 | -0.0345 | 3.526
-1 | 0.075 | 0.00511 | -0.0346 | 14.6771
-0.5 | 0.1307 | 0.00517 | -0.0346 | 25.2805
0 | 0.1872 | 0.00515 | -0.0347 | 36.3495
0.5 | 0.2437 | 0.00511 | -0.0348 | 47.6908
1.5 | 0.3574 | 0.0053 | -0.0352 | 67.434
2 | 0.414 | 0.00544 | -0.0353 | 76.1029
2.5 | 0.4701 | 0.00559 | -0.0354 | 84.0966
3 | 0.5256 | 0.00566 | -0.0354 | 92.8622
3.5 | 0.5803 | 0.00566 | -0.0352 | 102.5265
4 | 0.6347 | 0.00568 | -0.035 | 111.743
4.5 | 0.6892 | 0.00583 | -0.0347 | 118.2161
5 | 0.7437 | 0.00602 | -0.0344 | 123.5382
5.5 | 0.7979 | 0.00623 | -0.034 | 128.0738
6 | 0.8517 | 0.00648 | -0.0335 | 131.4352
6.5 | 0.9046 | 0.00677 | -0.0329 | 133.6189
7 | 0.9601 | 0.0071 | -0.033 | 135.2254
7.5 | 1.0247 | 0.00748 | -0.0352 | 136.992
8 | 1.087 | 0.00788 | -0.0369 | 137.9442
8.5 | 1.146 | 0.00829 | -0.0379 | 138.2388
9 | 1.1925 | 0.00868 | -0.0362 | 137.3848
9.5 | 1.2409 | 0.00911 | -0.0349 | 136.213
10 | 1.2906 | 0.00958 | -0.034 | 134.7182
10.5 | 1.3404 | 0.01009 | -0.0332 | 132.8444
11 | 1.3904 | 0.01057 | -0.0325 | 131.5421
11.5 | 1.4391 | 0.01113 | -0.0316 | 129.2992
12 | 1.487 | 0.01172 | -0.0306 | 126.8771
12.5 | 1.5343 | 0.01231 | -0.0296 | 124.6385
13 | 1.5793 | 0.01301 | -0.0282 | 121.3912
13.5 | 1.6239 | 0.01367 | -0.0269 | 118.793
14 | 1.6651 | 0.01448 | -0.025 | 114.9931
14.5 | 1.7044 | 0.01527 | -0.0229 | 111.6176
15 | 1.7355 | 0.01616 | -0.0193 | 107.3948
15.5 | 1.7631 | 0.01727 | -0.0156 | 102.0903
16 | 1.7921 | 0.0184 | -0.0125 | 97.3967
16.5 | 1.8173 | 0.01985 | -0.0094 | 91.5516
17 | 1.8382 | 0.02171 | -0.0063 | 84.6707
17.5 | 1.8586 | 0.02377 | -0.0037 | 78.191
18 | 1.8778 | 0.02612 | -0.0016 | 71.8913
18.5 | 1.8922 | 0.02901 | 0.0003 | 65.2258
19 | 1.9004 | 0.03267 | 0.0018 | 58.1696
19.5 | 1.9033 | 0.03708 | 0.0029 | 51.3296
20 | 1.9014 | 0.04225 | 0.0033 | 45.0036

## 99. Re 8M Mach 0.10 (1)
BIGFOIL.COM POLAR EXPORT
GA 30A212
GA 30A212 |  |  |  | Cl Max: | 1.504 | at alpha= | 13 | deg
JavaFoil+Calcfoil stall+Eppler ext transition |  |  |  | L/D Max: | 101.611 | at alpha= | 9 | deg
Re: | 8000000 |  |  | Cd Min: | 0.00814 | at alpha= | -0.5 | deg
Mach: | 0.1 |  |  | Cl=0 at alpha= | -1.6557 | deg
|  |  |  | @ Cl=0.1, Cd= | 0.0081534
|  |  |  | @ Cl=0.4, Cd= | 0.0084356
|  |  |  | @ Cl=0.6, Cd= | 0.0091116
alpha (deg) | Cl | Cd | Cm | Cl/Cd
-17 | -0.708 | 0.11566 | -0.009 | -6.125
-16.5 | -0.727 | 0.10758 | -0.009 | -6.76
-16 | -0.744 | 0.10103 | -0.01 | -7.361
-15.5 | -0.768 | 0.08516 | -0.011 | -9.023
-15 | -0.784 | 0.07746 | -0.012 | -10.126
-14.5 | -0.806 | 0.06427 | -0.013 | -12.547
-14 | -0.83 | 0.05097 | -0.014 | -16.282
-13.5 | -0.852 | 0.03939 | -0.015 | -21.621
-13 | -0.886 | 0.02577 | -0.017 | -34.379
-12.5 | -0.905 | 0.01949 | -0.018 | -46.443
-12 | -0.93 | 0.01527 | -0.019 | -60.929
-11.5 | -0.918 | 0.01448 | -0.02 | -63.373
-11 | -0.901 | 0.01298 | -0.02 | -69.388
-10.5 | -0.879 | 0.01247 | -0.021 | -70.487
-10 | -0.853 | 0.01196 | -0.022 | -71.35
-9.5 | -0.823 | 0.01192 | -0.022 | -69.01
-9 | -0.788 | 0.01151 | -0.023 | -68.487
-8.5 | -0.75 | 0.01072 | -0.023 | -69.996
-8 | -0.708 | 0.0104 | -0.024 | -68.086
-7.5 | -0.663 | 0.01051 | -0.025 | -63.098
-7 | -0.615 | 0.01023 | -0.025 | -60.119
-6.5 | -0.564 | 0.00961 | -0.026 | -58.705
-6 | -0.511 | 0.00944 | -0.027 | -54.136
-5.5 | -0.456 | 0.00937 | -0.027 | -48.674
-5 | -0.399 | 0.00935 | -0.028 | -42.696
-4.5 | -0.341 | 0.00885 | -0.028 | -38.563
-4 | -0.283 | 0.00885 | -0.029 | -31.915
-3.5 | -0.223 | 0.00883 | -0.03 | -25.266
-3 | -0.163 | 0.00866 | -0.03 | -18.831
-2.5 | -0.103 | 0.00827 | -0.031 | -12.399
-2 | -0.042 | 0.00821 | -0.032 | -5.098
-1.5 | 0.019 | 0.00818 | -0.032 | 2.329
-1 | 0.08 | 0.00816 | -0.033 | 9.805
-0.5 | 0.141 | 0.00814 | -0.034 | 17.327
0 | 0.203 | 0.00818 | -0.034 | 24.866
0.5 | 0.265 | 0.00826 | -0.035 | 32.023
1 | 0.326 | 0.00844 | -0.035 | 38.635
1.5 | 0.387 | 0.00841 | -0.036 | 46.038
2 | 0.448 | 0.00853 | -0.037 | 52.554
2.5 | 0.509 | 0.00873 | -0.037 | 58.335
3 | 0.57 | 0.00891 | -0.038 | 64.003
3.5 | 0.631 | 0.00932 | -0.039 | 67.637
4 | 0.691 | 0.00951 | -0.039 | 72.642
4.5 | 0.751 | 0.00972 | -0.04 | 77.239
5 | 0.81 | 0.00995 | -0.041 | 81.429
5.5 | 0.87 | 0.0096 | -0.041 | 90.545
6 | 0.928 | 0.00985 | -0.042 | 94.144
6.5 | 0.985 | 0.01027 | -0.042 | 95.919
7 | 1.041 | 0.01058 | -0.043 | 98.407
7.5 | 1.096 | 0.01091 | -0.044 | 100.507
8 | 1.149 | 0.01134 | -0.044 | 101.32
8.5 | 1.199 | 0.01215 | -0.045 | 98.612
9 | 1.246 | 0.01226 | -0.045 | 101.611
9.5 | 1.29 | 0.01325 | -0.046 | 97.421
10 | 1.332 | 0.01382 | -0.047 | 96.389
10.5 | 1.37 | 0.01445 | -0.047 | 94.863
11 | 1.405 | 0.01459 | -0.048 | 96.293
11.5 | 1.436 | 0.01589 | -0.049 | 90.35
12 | 1.463 | 0.01618 | -0.049 | 90.381
12.5 | 1.485 | 0.01707 | -0.05 | 87.019
13 | 1.504 | 0.01805 | -0.05 | 83.324
13.5 | 1.48 | 0.02079 | -0.05 | 71.213
14 | 1.478 | 0.02286 | -0.05 | 64.679
14.5 | 1.47 | 0.02548 | -0.05 | 57.684
15 | 1.457 | 0.02868 | -0.05 | 50.78
15.5 | 1.437 | 0.03205 | -0.05 | 44.841
16 | 1.404 | 0.03697 | -0.049 | 37.982
16.5 | 1.368 | 0.04271 | -0.049 | 32.021
17 | 1.326 | 0.05009 | -0.049 | 26.475
17.5 | 1.284 | 0.05757 | -0.048 | 22.301
18 | 1.235 | 0.06802 | -0.048 | 18.159

## 100. Re 8M Mach 0.10 (2)
BIGFOIL.COM POLAR EXPORT
GA 30A212
GA 30A212 |  |  |  | Cl Max: | 1.8911 | at alpha= | 19.5 | deg
XFOIL ncrit=9 |  |  |  | L/D Max: | 137.834 | at alpha= | 8 | deg
Re: | 8000000 |  |  | Cd Min: | 0.04645 | at alpha= | 20 | deg
Mach: | 0.1 |  |  | Cl=0 at alpha= | -1.6606 | deg
|  |  |  | @ Cl=0.1, Cd= | 0.0051462
|  |  |  | @ Cl=0.4, Cd= | 0.0054097
|  |  |  | @ Cl=0.6, Cd= | 0.0056889
alpha (deg) | Cl | Cd | Cm | Cl/Cd
-20 | -1.6791 | 0.04244 | -0.059 | -39.5641
-19.5 | -1.6951 | 0.03386 | -0.064 | -50.062
-19 | -1.6964 | 0.0287 | -0.0646 | -59.108
-18.5 | -1.6891 | 0.02534 | -0.0627 | -66.6575
-18 | -1.6758 | 0.023 | -0.0593 | -72.8609
-17.5 | -1.6581 | 0.02128 | -0.0549 | -77.9182
-17 | -1.6303 | 0.0199 | -0.0513 | -81.9246
-16.5 | -1.5938 | 0.01864 | -0.0488 | -85.5043
-16 | -1.5536 | 0.01751 | -0.0467 | -88.7264
-15.5 | -1.5107 | 0.01649 | -0.0448 | -91.6131
-15 | -1.4658 | 0.01556 | -0.0432 | -94.2031
-14.5 | -1.4194 | 0.01472 | -0.0417 | -96.4266
-14 | -1.3721 | 0.01395 | -0.0402 | -98.3584
-13.5 | -1.3258 | 0.01325 | -0.0384 | -100.0604
-13 | -1.2725 | 0.01257 | -0.038 | -101.2331
-12.5 | -1.2155 | 0.01171 | -0.0384 | -103.8002
-12 | -1.1571 | 0.01098 | -0.0391 | -105.3825
-11.5 | -1.1032 | 0.01039 | -0.0386 | -106.179
-11 | -1.0516 | 0.00989 | -0.0376 | -106.3296
-10.5 | -0.999 | 0.00945 | -0.0367 | -105.7143
-10 | -0.9454 | 0.00905 | -0.036 | -104.4641
-9.5 | -0.8911 | 0.00871 | -0.0354 | -102.3077
-9 | -0.8365 | 0.00832 | -0.0349 | -100.5409
-8.5 | -0.7813 | 0.00797 | -0.0345 | -98.0301
-8 | -0.7254 | 0.0077 | -0.0342 | -94.2078
-7.5 | -0.6692 | 0.00748 | -0.0341 | -89.4652
-7 | -0.613 | 0.00721 | -0.0339 | -85.0208
-6.5 | -0.556 | 0.00699 | -0.0338 | -79.5422
-6 | -0.4991 | 0.00677 | -0.0338 | -73.7223
-5.5 | -0.4418 | 0.00658 | -0.0338 | -67.1429
-5 | -0.3843 | 0.0064 | -0.0339 | -60.0469
-4.5 | -0.3268 | 0.00624 | -0.034 | -52.3718
-4 | -0.2691 | 0.00609 | -0.0341 | -44.1872
-3.5 | -0.2114 | 0.00592 | -0.0342 | -35.7095
-3 | -0.1536 | 0.00578 | -0.0344 | -26.5744
-2.5 | -0.096 | 0.0056 | -0.0345 | -17.1429
-2 | -0.0389 | 0.00537 | -0.0346 | -7.2439
-1.5 | 0.0184 | 0.00519 | -0.0347 | 3.5453
-1 | 0.0755 | 0.00512 | -0.0348 | 14.7461
-0.5 | 0.1316 | 0.00518 | -0.0348 | 25.4054
0 | 0.1883 | 0.00515 | -0.0349 | 36.5631
0.5 | 0.2451 | 0.00511 | -0.035 | 47.9648
1 | 0.3023 | 0.0052 | -0.0352 | 58.1346
1.5 | 0.3595 | 0.00531 | -0.0353 | 67.7024
2 | 0.4164 | 0.00545 | -0.0354 | 76.4037
2.5 | 0.4729 | 0.0056 | -0.0355 | 84.4464
3 | 0.5288 | 0.00567 | -0.0355 | 93.2628
3.5 | 0.5838 | 0.00568 | -0.0353 | 102.7817
4 | 0.6384 | 0.00571 | -0.035 | 111.8039
4.5 | 0.6933 | 0.00585 | -0.0347 | 118.5128
5 | 0.7482 | 0.00605 | -0.0344 | 123.6694
5.5 | 0.8029 | 0.00625 | -0.034 | 128.464
6 | 0.857 | 0.00651 | -0.0335 | 131.6436
6.5 | 0.9104 | 0.0068 | -0.0328 | 133.8824
7 | 0.9665 | 0.00714 | -0.0329 | 135.3641
7.5 | 1.0317 | 0.00753 | -0.035 | 137.012
8 | 1.0944 | 0.00794 | -0.0367 | 137.8338
8.5 | 1.1532 | 0.00837 | -0.0375 | 137.7778
9 | 1.2 | 0.00877 | -0.0356 | 136.8301
9.5 | 1.2491 | 0.0092 | -0.0343 | 135.7717
10 | 1.2995 | 0.00967 | -0.0334 | 134.3847
10.5 | 1.3496 | 0.0102 | -0.0324 | 132.3137
11 | 1.3999 | 0.01071 | -0.0316 | 130.7096
11.5 | 1.4494 | 0.01126 | -0.0306 | 128.7211
12 | 1.4971 | 0.01191 | -0.0294 | 125.7011
12.5 | 1.5449 | 0.01251 | -0.0282 | 123.4932
13 | 1.5898 | 0.01325 | -0.0266 | 119.9849
13.5 | 1.6344 | 0.01394 | -0.025 | 117.2453
14 | 1.6748 | 0.01482 | -0.0228 | 113.0094
14.5 | 1.7117 | 0.01562 | -0.0199 | 109.5839
15 | 1.7403 | 0.01668 | -0.0159 | 104.3345
15.5 | 1.7697 | 0.0178 | -0.0124 | 99.4213
16 | 1.797 | 0.01914 | -0.0091 | 93.8871
16.5 | 1.8196 | 0.0209 | -0.0058 | 87.0622
17 | 1.8408 | 0.02293 | -0.0029 | 80.2791
17.5 | 1.8615 | 0.02518 | -0.0005 | 73.9277
18 | 1.8773 | 0.02799 | 0.0016 | 67.0704
18.5 | 1.8866 | 0.03159 | 0.0034 | 59.7214
19 | 1.8906 | 0.03592 | 0.0046 | 52.6336
19.5 | 1.8911 | 0.04086 | 0.0053 | 46.2824
20 | 1.8893 | 0.04645 | 0.0051 | 40.6738

## 101. Re 8M Mach 0.25 (1)
BIGFOIL.COM POLAR EXPORT
GA 30A212
GA 30A212 |  |  |  | Cl Max: | 1.444 | at alpha= | 12 | deg
JavaFoil+Calcfoil stall+Eppler ext transition |  |  |  | L/D Max: | 99.868 | at alpha= | 8 | deg
Re: | 8000000 |  |  | Cd Min: | 0.00818 | at alpha= | -1.5 | deg
Mach: | 0.25 |  |  | Cl=0 at alpha= | -1.6587 | deg
|  |  |  | @ Cl=0.1, Cd= | 0.0082357
|  |  |  | @ Cl=0.4, Cd= | 0.0084667
|  |  |  | @ Cl=0.6, Cd= | 0.0091036
alpha (deg) | Cl | Cd | Cm | Cl/Cd
-16 | -0.427 | 0.11524 | -0.009 | -3.704
-15.5 | -0.475 | 0.10955 | -0.009 | -4.336
-15 | -0.519 | 0.10317 | -0.01 | -5.035
-14.5 | -0.56 | 0.09667 | -0.01 | -5.798
-14 | -0.599 | 0.089 | -0.011 | -6.726
-13.5 | -0.633 | 0.08064 | -0.012 | -7.856
-13 | -0.665 | 0.07154 | -0.013 | -9.3
-12.5 | -0.704 | 0.05516 | -0.015 | -12.76
-12 | -0.741 | 0.04072 | -0.017 | -18.19
-11.5 | -0.797 | 0.02218 | -0.019 | -35.955
-11 | -0.844 | 0.01434 | -0.021 | -58.834
-10.5 | -0.839 | 0.01341 | -0.022 | -62.539
-10 | -0.827 | 0.01264 | -0.022 | -65.371
-9.5 | -0.807 | 0.01246 | -0.023 | -64.808
-9 | -0.781 | 0.01206 | -0.023 | -64.8
-8.5 | -0.75 | 0.01112 | -0.024 | -67.425
-8 | -0.713 | 0.01065 | -0.025 | -66.911
-7.5 | -0.671 | 0.01074 | -0.025 | -62.428
-7 | -0.624 | 0.01041 | -0.026 | -60.012
-6.5 | -0.575 | 0.00993 | -0.027 | -57.854
-6 | -0.522 | 0.00959 | -0.027 | -54.419
-5.5 | -0.467 | 0.00953 | -0.028 | -48.974
-5 | -0.409 | 0.00922 | -0.029 | -44.389
-4.5 | -0.35 | 0.00899 | -0.029 | -38.962
-4 | -0.29 | 0.00911 | -0.03 | -31.829
-3.5 | -0.229 | 0.00894 | -0.031 | -25.619
-3 | -0.167 | 0.00865 | -0.031 | -19.345
-2.5 | -0.105 | 0.00827 | -0.032 | -12.734
-2 | -0.043 | 0.00825 | -0.032 | -5.207
-1.5 | 0.02 | 0.00818 | -0.033 | 2.393
-1 | 0.082 | 0.00823 | -0.034 | 9.989
-0.5 | 0.145 | 0.00825 | -0.034 | 17.553
0 | 0.209 | 0.00818 | -0.035 | 25.543
0.5 | 0.272 | 0.00827 | -0.036 | 32.877
1 | 0.335 | 0.00845 | -0.036 | 39.617
1.5 | 0.398 | 0.00846 | -0.037 | 47.006
2 | 0.461 | 0.00867 | -0.038 | 53.112
2.5 | 0.523 | 0.00883 | -0.038 | 59.268
3 | 0.586 | 0.00902 | -0.039 | 64.938
3.5 | 0.648 | 0.00939 | -0.04 | 68.984
4 | 0.71 | 0.00964 | -0.04 | 73.594
4.5 | 0.771 | 0.00981 | -0.041 | 78.59
5 | 0.832 | 0.01007 | -0.042 | 82.668
5.5 | 0.893 | 0.00982 | -0.042 | 90.852
6 | 0.952 | 0.01009 | -0.043 | 94.365
6.5 | 1.01 | 0.01054 | -0.044 | 95.816
7 | 1.067 | 0.0109 | -0.044 | 97.904
7.5 | 1.122 | 0.01126 | -0.045 | 99.687
8 | 1.175 | 0.01176 | -0.046 | 99.868
8.5 | 1.224 | 0.01268 | -0.046 | 96.52
9 | 1.269 | 0.01324 | -0.047 | 95.879
9.5 | 1.311 | 0.01393 | -0.047 | 94.092
10 | 1.348 | 0.01462 | -0.048 | 92.22
10.5 | 1.38 | 0.01545 | -0.049 | 89.337
11 | 1.408 | 0.0163 | -0.049 | 86.374
11.5 | 1.429 | 0.01722 | -0.05 | 82.975
12 | 1.444 | 0.01763 | -0.051 | 81.924
12.5 | 1.418 | 0.0205 | -0.05 | 69.163
13 | 1.407 | 0.02262 | -0.05 | 62.194
13.5 | 1.387 | 0.0256 | -0.05 | 54.183
14 | 1.356 | 0.03009 | -0.049 | 45.061
14.5 | 1.32 | 0.03497 | -0.049 | 37.761
15 | 1.273 | 0.04288 | -0.048 | 29.677
15.5 | 1.213 | 0.05219 | -0.048 | 23.241
16 | 1.136 | 0.06481 | -0.046 | 17.526
16.5 | 1.055 | 0.07988 | -0.045 | 13.202
17 | 0.974 | 0.09444 | -0.043 | 10.312

## 102. Re 8M Mach 0.25 (2)
BIGFOIL.COM POLAR EXPORT
GA 30A212
GA 30A212 |  |  |  | Cl Max: | 1.8432 | at alpha= | 17.5 | deg
XFOIL ncrit=9 |  |  |  | L/D Max: | 138.032 | at alpha= | 8 | deg
Re: | 8000000 |  |  | Cd Min: | 0.20846 | at alpha= | -20 | deg
Mach: | 0.25 |  |  | Cl=0 at alpha= | -1.6619 | deg
|  |  |  | @ Cl=0.1, Cd= | 0.0051727
|  |  |  | @ Cl=0.4, Cd= | 0.0054336
|  |  |  | @ Cl=0.6, Cd= | 0.0057695
alpha (deg) | Cl | Cd | Cm | Cl/Cd
-20 | -0.8323 | 0.20846 | 0.0422 | -3.9926
-19.5 | -0.8598 | 0.18972 | 0.0308 | -4.5319
-19 | -0.896 | 0.17099 | 0.0192 | -5.2401
-18.5 | -0.9593 | 0.14852 | 0.0049 | -6.4591
-18 | -1.131 | 0.11059 | -0.0197 | -10.227
-17.5 | -1.2805 | 0.08107 | -0.0386 | -15.795
-17 | -1.3805 | 0.05932 | -0.053 | -23.2721
-16.5 | -1.4383 | 0.04223 | -0.0667 | -34.0587
-16 | -1.4641 | 0.03161 | -0.0744 | -46.3176
-15.5 | -1.4753 | 0.02615 | -0.0729 | -56.4168
-15 | -1.4747 | 0.02291 | -0.067 | -64.3693
-14.5 | -1.4522 | 0.02043 | -0.062 | -71.0817
-14 | -1.4165 | 0.01837 | -0.0581 | -77.1094
-13.5 | -1.3743 | 0.01668 | -0.0546 | -82.3921
-13 | -1.3298 | 0.01529 | -0.0511 | -86.9719
-11.5 | -1.154 | 0.01195 | -0.0479 | -96.569
-11 | -1.1005 | 0.011 | -0.0457 | -100.0455
-10.5 | -1.0457 | 0.01031 | -0.0438 | -101.4258
-10 | -0.989 | 0.00974 | -0.0422 | -101.54
-9.5 | -0.9317 | 0.00926 | -0.0408 | -100.6156
-9 | -0.8732 | 0.00884 | -0.0398 | -98.7783
-8.5 | -0.8146 | 0.00846 | -0.0389 | -96.2884
-8 | -0.7561 | 0.00803 | -0.038 | -94.1594
-7.5 | -0.697 | 0.00772 | -0.0374 | -90.285
-7 | -0.6374 | 0.00747 | -0.0369 | -85.328
-6.5 | -0.5781 | 0.00717 | -0.0364 | -80.6276
-6 | -0.5182 | 0.00694 | -0.0362 | -74.6686
-5.5 | -0.4584 | 0.0067 | -0.0359 | -68.4179
-5 | -0.3986 | 0.00649 | -0.0358 | -61.4176
-4.5 | -0.3387 | 0.00632 | -0.0357 | -53.5918
-4 | -0.2786 | 0.00615 | -0.0356 | -45.3008
-3.5 | -0.2186 | 0.00599 | -0.0357 | -36.4942
-3 | -0.1588 | 0.00583 | -0.0357 | -27.2384
-2.5 | -0.0991 | 0.00567 | -0.0358 | -17.478
-2 | -0.0401 | 0.00541 | -0.0358 | -7.4122
-1.5 | 0.0192 | 0.00523 | -0.0359 | 3.6711
-1 | 0.0781 | 0.00515 | -0.0359 | 15.165
-0.5 | 0.136 | 0.00521 | -0.0358 | 26.1036
0 | 0.1946 | 0.00517 | -0.0359 | 37.6402
0.5 | 0.2532 | 0.00515 | -0.0359 | 49.165
1 | 0.3121 | 0.00525 | -0.036 | 59.4476
1.5 | 0.3711 | 0.00536 | -0.0361 | 69.2351
2 | 0.43 | 0.00551 | -0.0362 | 78.0399
2.5 | 0.4885 | 0.00566 | -0.0362 | 86.3074
3 | 0.5462 | 0.00576 | -0.0361 | 94.8264
3.5 | 0.603 | 0.00577 | -0.0358 | 104.5061
4 | 0.6595 | 0.00581 | -0.0354 | 113.5112
4.5 | 0.7162 | 0.00599 | -0.0349 | 119.5659
5 | 0.7732 | 0.00619 | -0.0344 | 124.9111
5.5 | 0.83 | 0.00641 | -0.0337 | 129.4852
6 | 0.8865 | 0.00667 | -0.033 | 132.9085
6.5 | 0.9425 | 0.00698 | -0.0322 | 135.0287
7.5 | 1.0706 | 0.00778 | -0.0341 | 137.6093
8 | 1.136 | 0.00823 | -0.0354 | 138.0316
8.5 | 1.1937 | 0.0087 | -0.0349 | 137.2069
9 | 1.243 | 0.00918 | -0.0326 | 135.4031
9.5 | 1.2949 | 0.0097 | -0.0309 | 133.4948
10 | 1.3477 | 0.01027 | -0.0293 | 131.2269
10.5 | 1.4011 | 0.01082 | -0.0278 | 129.4917
11 | 1.4532 | 0.01145 | -0.0261 | 126.917
11.5 | 1.5036 | 0.01218 | -0.0241 | 123.4483
12 | 1.5534 | 0.0129 | -0.022 | 120.4186
12.5 | 1.6007 | 0.01373 | -0.0194 | 116.5841
13 | 1.6439 | 0.01469 | -0.0163 | 111.9061
13.5 | 1.6807 | 0.01562 | -0.012 | 107.5992
14 | 1.7117 | 0.01688 | -0.0073 | 101.404
14.5 | 1.7433 | 0.01827 | -0.0031 | 95.4187
15 | 1.7703 | 0.02007 | 0.001 | 88.2063
15.5 | 1.793 | 0.02235 | 0.0047 | 80.2237
16 | 1.8158 | 0.02489 | 0.0078 | 72.953
16.5 | 1.8319 | 0.02818 | 0.0105 | 65.0071
17 | 1.8402 | 0.03242 | 0.0126 | 56.7613
17.5 | 1.8432 | 0.03745 | 0.0139 | 49.2176
18 | 1.8424 | 0.04317 | 0.0144 | 42.6778
18.5 | 1.8332 | 0.05019 | 0.0139 | 36.5252
19 | 1.8138 | 0.05875 | 0.0121 | 30.8732
19.5 | 1.7832 | 0.06911 | 0.0089 | 25.8023
20 | 1.7395 | 0.08162 | 0.0041 | 21.3122

## 103. Re 8M Mach 0.50 (1)
BIGFOIL.COM POLAR EXPORT
GA 30A212
GA 30A212 |  |  |  | Cl Max: | 1.278 | at alpha= | 8.5 | deg
JavaFoil+Calcfoil stall+Eppler ext transition |  |  |  | L/D Max: | 93.294 | at alpha= | 6 | deg
Re: | 8000000 |  |  | Cd Min: | 0.00839 | at alpha= | -1 | deg
Mach: | 0.5 |  |  | Cl=0 at alpha= | -1.6571 | deg
|  |  |  | @ Cl=0.1, Cd= | 0.0083969
|  |  |  | @ Cl=0.4, Cd= | 0.0087874
|  |  |  | @ Cl=0.6, Cd= | 0.0093543
alpha (deg) | Cl | Cd | Cm | Cl/Cd
-20 | -1.037 | 0.14654 | -0.008 | -7.076
-19.5 | -1.007 | 0.14384 | -0.009 | -7.001
-19 | -0.975 | 0.14146 | -0.009 | -6.892
-18.5 | -0.946 | 0.13866 | -0.009 | -6.82
-18 | -0.916 | 0.13545 | -0.009 | -6.759
-17.5 | -0.888 | 0.1308 | -0.009 | -6.792
-17 | -0.864 | 0.1367 | -0.01 | -6.322
-16.5 | -0.838 | 0.12672 | -0.01 | -6.613
-16 | -0.81 | 0.12036 | -0.011 | -6.734
-15.5 | -0.781 | 0.1173 | -0.011 | -6.657
-15 | -0.752 | 0.11234 | -0.011 | -6.693
-14.5 | -0.724 | 0.10673 | -0.011 | -6.781
-14 | -0.694 | 0.10445 | -0.011 | -6.643
-13.5 | -0.666 | 0.10094 | -0.011 | -6.599
-13 | -0.638 | 0.09572 | -0.011 | -6.67
-12.5 | -0.611 | 0.09116 | -0.012 | -6.699
-12 | -0.583 | 0.09024 | -0.012 | -6.465
-11.5 | -0.555 | 0.08278 | -0.012 | -6.71
-11 | -0.528 | 0.07656 | -0.013 | -6.89
-10.5 | -0.5 | 0.07043 | -0.013 | -7.1
-10 | -0.473 | 0.06448 | -0.014 | -7.343
-9.5 | -0.477 | 0.03767 | -0.021 | -12.675
-9 | -0.416 | 0.06059 | -0.014 | -6.869
-8.5 | -0.468 | 0.01504 | -0.026 | -31.105
-8 | -0.399 | 0.02552 | -0.024 | -15.651
-7.5 | -0.338 | 0.04466 | -0.019 | -7.579
-7 | -0.573 | 0.01245 | -0.029 | -46.019
-6.5 | -0.583 | 0.01122 | -0.03 | -51.917
-6 | -0.552 | 0.01056 | -0.03 | -52.301
-5.5 | -0.505 | 0.01042 | -0.031 | -48.453
-5 | -0.448 | 0.01 | -0.032 | -44.813
-4.5 | -0.386 | 0.00956 | -0.033 | -40.441
-4 | -0.322 | 0.00919 | -0.033 | -34.98
-3.5 | -0.255 | 0.00907 | -0.034 | -28.088
-3 | -0.187 | 0.00921 | -0.035 | -20.266
-2.5 | -0.118 | 0.00909 | -0.036 | -12.924
-2 | -0.048 | 0.00865 | -0.036 | -5.544
-1.5 | 0.022 | 0.00862 | -0.037 | 2.538
-1 | 0.092 | 0.00839 | -0.038 | 10.954
-0.5 | 0.162 | 0.00845 | -0.038 | 19.164
0 | 0.234 | 0.00846 | -0.039 | 27.599
0.5 | 0.304 | 0.00864 | -0.04 | 35.158
1 | 0.374 | 0.00878 | -0.041 | 42.601
1.5 | 0.444 | 0.0088 | -0.041 | 50.48
2 | 0.514 | 0.00895 | -0.042 | 57.502
2.5 | 0.584 | 0.00924 | -0.043 | 63.236
3 | 0.654 | 0.00974 | -0.044 | 67.122
3.5 | 0.723 | 0.01003 | -0.044 | 72.084
4 | 0.791 | 0.01032 | -0.045 | 76.672
4.5 | 0.859 | 0.01058 | -0.046 | 81.179
5 | 0.925 | 0.01099 | -0.047 | 84.218
5.5 | 0.991 | 0.01086 | -0.047 | 91.21
6 | 1.054 | 0.01129 | -0.048 | 93.294
6.5 | 1.114 | 0.01201 | -0.049 | 92.712
7 | 1.17 | 0.01268 | -0.049 | 92.282
7.5 | 1.22 | 0.01358 | -0.05 | 89.829
8 | 1.259 | 0.01448 | -0.051 | 86.968
8.5 | 1.278 | 0.01556 | -0.052 | 82.156
9 | 1.267 | 0.01714 | -0.052 | 73.89
9.5 | 1.138 | 0.02236 | -0.051 | 50.87
10 | 0.736 | 0.03934 | -0.047 | 18.708
10.5 | 0.741 | 0.05118 | -0.044 | 14.48
11 | 0.725 | 0.07897 | -0.034 | 9.177
11.5 | 0.759 | 0.08041 | -0.037 | 9.443
12 | 0.779 | 0.09379 | -0.034 | 8.308
12.5 | 0.8 | 0.10551 | -0.031 | 7.585
13 | 0.838 | 0.09559 | -0.036 | 8.764
13.5 | 0.871 | 0.09738 | -0.038 | 8.945

## 104. Re 8M Mach 0.50 (2)
BIGFOIL.COM POLAR EXPORT
GA 30A212
GA 30A212 |  |  |  | Cl Max: | 1.6247 | at alpha= | 11 | deg
XFOIL ncrit=9 |  |  |  | L/D Max: | 136.402 | at alpha= | 7 | deg
Re: | 8000000 |  |  | Cd Min: | 0.12613 | at alpha= | 16 | deg
Mach: | 0.5 |  |  | Cl=0 at alpha= | -1.6677 | deg
|  |  |  | @ Cl=0.1, Cd= | 0.0012985
|  |  |  | @ Cl=0.4, Cd= | 0.0055573
|  |  |  | @ Cl=0.6, Cd= | 0.0061593
alpha (deg) | Cl | Cd | Cm | Cl/Cd
-13 | -0.5161 | 0.10819 | -0.0299 | -4.7703
-12.5 | -0.5386 | 0.09757 | -0.0348 | -5.5201
-12 | -0.5632 | 0.08649 | -0.0397 | -6.5117
-11.5 | -0.5885 | 0.07519 | -0.0444 | -7.8268
-11 | -0.6149 | 0.06371 | -0.0489 | -9.6515
-10.5 | -0.6432 | 0.05229 | -0.0527 | -12.3006
-10 | -0.6694 | 0.03998 | -0.0577 | -16.7434
-9.5 | -0.6943 | 0.02821 | -0.064 | -24.6118
-9 | -0.7212 | 0.01814 | -0.0754 | -39.7574
-8.5 | -0.7641 | 0.01297 | -0.073 | -58.9129
-8 | -0.7923 | 0.0068 | -0.0669 | -116.5147
-7.5 | -0.7792 | 0.00327 | -0.0602 | -238.2875
-7 | -0.7312 | 0.00206 | -0.0547 | -354.9515
-6.5 | -0.6653 | 0.00168 | -0.0512 | -396.0119
-6 | -0.5954 | 0.0015 | -0.0486 | -396.9333
-5.5 | -0.5254 | 0.00138 | -0.0466 | -380.7246
-4.5 | -0.3855 | 0.00123 | -0.0437 | -313.4146
-4 | -0.3162 | 0.00117 | -0.0428 | -270.2564
-3.5 | -0.2474 | 0.00112 | -0.042 | -220.8929
-3 | -0.1789 | 0.00108 | -0.0414 | -165.6481
-2.5 | -0.1109 | 0.00103 | -0.041 | -107.6699
-2 | -0.0438 | 0.00099 | -0.0406 | -44.2424
-1.5 | 0.0221 | 0.00092 | -0.0402 | 24.0217
-1 | 0.0879 | 0.0009 | -0.0398 | 97.6667
0 | 0.2224 | 0.00533 | -0.0401 | 41.7261
0.5 | 0.2891 | 0.00535 | -0.0399 | 54.0374
1 | 0.3564 | 0.00546 | -0.0397 | 65.2747
1.5 | 0.4236 | 0.00561 | -0.0395 | 75.508
2 | 0.4907 | 0.00579 | -0.0392 | 84.7496
2.5 | 0.5572 | 0.00603 | -0.0387 | 92.4046
3 | 0.6234 | 0.00623 | -0.0381 | 100.0642
3.5 | 0.6886 | 0.0063 | -0.0372 | 109.3016
4 | 0.7533 | 0.00636 | -0.0359 | 118.4434
4.5 | 0.8197 | 0.00653 | -0.0346 | 125.5283
5 | 0.8864 | 0.00679 | -0.033 | 130.5449
5.5 | 0.953 | 0.00712 | -0.0311 | 133.8483
6 | 1.0183 | 0.00751 | -0.0288 | 135.5925
6.5 | 1.0874 | 0.00798 | -0.0268 | 136.2657
7 | 1.1676 | 0.00856 | -0.0268 | 136.4019
7.5 | 1.2481 | 0.00919 | -0.0263 | 135.8107
8 | 1.3111 | 0.00982 | -0.0221 | 133.5132
8.5 | 1.3726 | 0.01052 | -0.0173 | 130.4753
9 | 1.436 | 0.01131 | -0.0125 | 126.9673
9.5 | 1.4985 | 0.01218 | -0.007 | 123.0296
10 | 1.5525 | 0.01319 | 0.0001 | 117.7028
10.5 | 1.599 | 0.01469 | 0.0081 | 108.8496
11 | 1.6247 | 0.01756 | 0.0172 | 92.5228
11.5 | 1.616 | 0.02299 | 0.0249 | 70.2914
12 | 1.5869 | 0.03088 | 0.0286 | 51.3892
12.5 | 1.5482 | 0.04057 | 0.0285 | 38.1612
13 | 1.505 | 0.05154 | 0.0257 | 29.2006
13.5 | 1.4623 | 0.06346 | 0.021 | 23.0429
14 | 1.4205 | 0.0758 | 0.0155 | 18.7401
14.5 | 1.3804 | 0.08826 | 0.0096 | 15.6402
15 | 1.3422 | 0.10076 | 0.0035 | 13.3208
15.5 | 1.3061 | 0.11327 | -0.0031 | 11.5309
16 | 1.2709 | 0.12613 | -0.0106 | 10.0761

## 105. Re 10M Mach 0.00 (1)
BIGFOIL.COM POLAR EXPORT
GA 30A212
GA 30A212 |  |  |  | Cl Max: | 1.525 | at alpha= | 13.5 | deg
JavaFoil+Calcfoil stall+Eppler ext transition |  |  |  | L/D Max: | 104.659 | at alpha= | 8.5 | deg
Re: | 10000000 |  |  | Cd Min: | 0.00813 | at alpha= | -1.5 | deg
Mach: | 0 |  |  | Cl=0 at alpha= | -1.6557 | deg
|  |  |  | @ Cl=0.1, Cd= | 0.0081667
|  |  |  | @ Cl=0.4, Cd= | 0.0084372
|  |  |  | @ Cl=0.6, Cd= | 0.009089
alpha (deg) | Cl | Cd | Cm | Cl/Cd
-17 | -0.757 | 0.10545 | -0.009 | -7.175
-16.5 | -0.773 | 0.09769 | -0.01 | -7.908
-16 | -0.788 | 0.08975 | -0.01 | -8.781
-15.5 | -0.816 | 0.07084 | -0.012 | -11.518
-15 | -0.831 | 0.06256 | -0.013 | -13.288
-14.5 | -0.854 | 0.04941 | -0.014 | -17.285
-14 | -0.874 | 0.03903 | -0.015 | -22.385
-13.5 | -0.907 | 0.02571 | -0.016 | -35.264
-13 | -0.935 | 0.0182 | -0.017 | -51.387
-12.5 | -0.94 | 0.01619 | -0.018 | -58.055
-12 | -0.942 | 0.01449 | -0.019 | -64.998
-11.5 | -0.927 | 0.01357 | -0.02 | -68.277
-11 | -0.907 | 0.01243 | -0.02 | -72.975
-10.5 | -0.884 | 0.01224 | -0.021 | -72.184
-10 | -0.856 | 0.01185 | -0.022 | -72.229
-9.5 | -0.824 | 0.01115 | -0.022 | -73.893
-9 | -0.789 | 0.01074 | -0.023 | -73.436
-8.5 | -0.749 | 0.01041 | -0.023 | -71.997
-8 | -0.707 | 0.01009 | -0.024 | -70.075
-7.5 | -0.661 | 0.01019 | -0.025 | -64.885
-7 | -0.613 | 0.0099 | -0.025 | -61.89
-6.5 | -0.562 | 0.00975 | -0.026 | -57.631
-6 | -0.509 | 0.00966 | -0.026 | -52.657
-5.5 | -0.454 | 0.00911 | -0.027 | -49.835
-5 | -0.398 | 0.00906 | -0.028 | -43.873
-4.5 | -0.34 | 0.00876 | -0.028 | -38.778
-4 | -0.281 | 0.0089 | -0.029 | -31.609
-3.5 | -0.222 | 0.00873 | -0.03 | -25.438
-3 | -0.162 | 0.00871 | -0.03 | -18.616
-2.5 | -0.102 | 0.00822 | -0.031 | -12.421
-2 | -0.042 | 0.00819 | -0.031 | -5.085
-1.5 | 0.019 | 0.00813 | -0.032 | 2.333
-1 | 0.08 | 0.00816 | -0.033 | 9.761
-0.5 | 0.14 | 0.00818 | -0.033 | 17.163
0 | 0.202 | 0.00813 | -0.034 | 24.874
0.5 | 0.263 | 0.00821 | -0.035 | 32.073
1 | 0.324 | 0.00836 | -0.035 | 38.782
1.5 | 0.385 | 0.00842 | -0.036 | 45.771
2 | 0.446 | 0.00849 | -0.037 | 52.553
2.5 | 0.507 | 0.00863 | -0.037 | 58.735
3 | 0.567 | 0.00899 | -0.038 | 63.106
3.5 | 0.627 | 0.00917 | -0.038 | 68.411
4 | 0.688 | 0.00935 | -0.039 | 73.536
4.5 | 0.747 | 0.00951 | -0.04 | 78.532
5 | 0.807 | 0.00974 | -0.04 | 82.816
5.5 | 0.865 | 0.01 | -0.041 | 86.502
6 | 0.923 | 0.01022 | -0.042 | 90.342
6.5 | 0.98 | 0.01003 | -0.042 | 97.72
7 | 1.037 | 0.01033 | -0.043 | 100.363
7.5 | 1.091 | 0.01073 | -0.044 | 101.73
8 | 1.144 | 0.01106 | -0.044 | 103.385
8.5 | 1.194 | 0.01141 | -0.045 | 104.659
9 | 1.241 | 0.01238 | -0.045 | 100.246
9.5 | 1.286 | 0.01276 | -0.046 | 100.801
10 | 1.328 | 0.01327 | -0.046 | 100.087
10.5 | 1.367 | 0.01389 | -0.047 | 98.46
11 | 1.403 | 0.01452 | -0.048 | 96.627
11.5 | 1.435 | 0.01528 | -0.048 | 93.901
12 | 1.464 | 0.01553 | -0.049 | 94.276
12.5 | 1.488 | 0.0163 | -0.049 | 91.319
13 | 1.509 | 0.01716 | -0.05 | 87.935
13.5 | 1.525 | 0.01803 | -0.051 | 84.579
14 | 1.497 | 0.02111 | -0.05 | 70.915
14.5 | 1.494 | 0.02298 | -0.05 | 65.037
15 | 1.486 | 0.02551 | -0.05 | 58.249
15.5 | 1.468 | 0.02886 | -0.05 | 50.862
16 | 1.443 | 0.03226 | -0.05 | 44.74
16.5 | 1.413 | 0.03668 | -0.05 | 38.514
17 | 1.376 | 0.0427 | -0.049 | 32.231
17.5 | 1.34 | 0.04871 | -0.049 | 27.502
18 | 1.3 | 0.0556 | -0.049 | 23.389
18.5 | 1.252 | 0.06692 | -0.048 | 18.712

## 106. Re 10M Mach 0.00 (2)
BIGFOIL.COM POLAR EXPORT
GA 30A212
GA 30A212 |  |  |  | Cl Max: | 1.937 | at alpha= | 20 | deg
XFOIL ncrit=9 |  |  |  | L/D Max: | 142.954 | at alpha= | 8.5 | deg
Re: | 10000000 |  |  | Cd Min: | 0.03855 | at alpha= | 20 | deg
Mach: | 0 |  |  | Cl=0 at alpha= | -1.6558 | deg
|  |  |  | @ Cl=0.1, Cd= | 0.005173
|  |  |  | @ Cl=0.4, Cd= | 0.0053698
|  |  |  | @ Cl=0.6, Cd= | 0.00578
alpha (deg) | Cl | Cd | Cm | Cl/Cd
-20 | -1.7636 | 0.02897 | -0.062 | -60.8768
-19.5 | -1.7584 | 0.02544 | -0.0604 | -69.1195
-19 | -1.7469 | 0.023 | -0.0574 | -75.9522
-18.5 | -1.7309 | 0.0212 | -0.0535 | -81.6462
-18 | -1.7101 | 0.01979 | -0.0492 | -86.4123
-17.5 | -1.6767 | 0.01856 | -0.0466 | -90.3394
-17 | -1.6387 | 0.01747 | -0.0446 | -93.8008
-16.5 | -1.5978 | 0.01649 | -0.0429 | -96.8951
-16 | -1.5546 | 0.0156 | -0.0414 | -99.6538
-15.5 | -1.5095 | 0.01478 | -0.0401 | -102.1313
-15 | -1.4631 | 0.01403 | -0.0389 | -104.2837
-14.5 | -1.4159 | 0.01335 | -0.0377 | -106.0599
-14 | -1.3687 | 0.01272 | -0.0365 | -107.6022
-13.5 | -1.317 | 0.01211 | -0.0361 | -108.7531
-12.5 | -1.2029 | 0.01092 | -0.0374 | -110.1557
-12 | -1.1509 | 0.01031 | -0.0369 | -111.6295
-11.5 | -1.1006 | 0.00979 | -0.0359 | -112.4208
-11 | -1.0489 | 0.00933 | -0.0351 | -112.4223
-10.5 | -0.9961 | 0.00892 | -0.0345 | -111.6704
-10 | -0.9425 | 0.00858 | -0.0341 | -109.8485
-9.5 | -0.888 | 0.00828 | -0.0337 | -107.2464
-9 | -0.8331 | 0.00799 | -0.0335 | -104.2678
-8.5 | -0.7782 | 0.00766 | -0.0333 | -101.5927
-8 | -0.7228 | 0.00741 | -0.0331 | -97.5439
-7.5 | -0.6668 | 0.0072 | -0.0331 | -92.6111
-7 | -0.6106 | 0.00696 | -0.033 | -87.7299
-6.5 | -0.5541 | 0.00675 | -0.0331 | -82.0889
-6 | -0.4973 | 0.00655 | -0.0331 | -75.9237
-5.5 | -0.4403 | 0.00638 | -0.0332 | -69.0125
-5 | -0.3833 | 0.00621 | -0.0333 | -61.723
-4.5 | -0.326 | 0.00605 | -0.0335 | -53.8843
-4 | -0.2685 | 0.00591 | -0.0336 | -45.4315
-3.5 | -0.211 | 0.00577 | -0.0338 | -36.5685
-3 | -0.1536 | 0.00563 | -0.034 | -27.2824
-2.5 | -0.0961 | 0.0055 | -0.0342 | -17.4727
-2 | -0.0391 | 0.0053 | -0.0343 | -7.3774
-1.5 | 0.0177 | 0.00517 | -0.0344 | 3.4236
-1 | 0.0742 | 0.00515 | -0.0345 | 14.4078
-0.5 | 0.1303 | 0.0052 | -0.0346 | 25.0577
0 | 0.1871 | 0.00518 | -0.0347 | 36.1197
0.5 | 0.2437 | 0.00512 | -0.0349 | 47.5977
1 | 0.3006 | 0.00518 | -0.035 | 58.0309
1.5 | 0.3575 | 0.00528 | -0.0352 | 67.7083
2 | 0.4143 | 0.0054 | -0.0354 | 76.7222
2.5 | 0.4709 | 0.00557 | -0.0355 | 84.5422
3.5 | 0.5825 | 0.00578 | -0.0356 | 100.7785
4 | 0.6374 | 0.00578 | -0.0355 | 110.2768
4.5 | 0.6922 | 0.00583 | -0.0353 | 118.7307
5 | 0.7473 | 0.00595 | -0.0352 | 125.5966
5.5 | 0.8022 | 0.00612 | -0.0349 | 131.0784
6 | 0.8564 | 0.00632 | -0.0346 | 135.5063
6.5 | 0.9102 | 0.00657 | -0.0342 | 138.5388
7 | 0.9631 | 0.00685 | -0.0336 | 140.5985
8 | 1.0813 | 0.00757 | -0.0355 | 142.8402
8.5 | 1.1422 | 0.00799 | -0.0369 | 142.9537
9 | 1.1965 | 0.00842 | -0.0369 | 142.1021
9.5 | 1.2441 | 0.00883 | -0.0355 | 140.8947
10 | 1.2943 | 0.00925 | -0.0346 | 139.9243
10.5 | 1.3448 | 0.0097 | -0.0339 | 138.6392
11 | 1.3944 | 0.01023 | -0.0331 | 136.305
11.5 | 1.4443 | 0.0107 | -0.0324 | 134.9813
12 | 1.4926 | 0.01129 | -0.0315 | 132.2055
12.5 | 1.5401 | 0.01188 | -0.0305 | 129.638
13 | 1.5866 | 0.01249 | -0.0294 | 127.0296
13.5 | 1.6312 | 0.01318 | -0.028 | 123.7633
14 | 1.6743 | 0.0139 | -0.0264 | 120.4532
14.5 | 1.7148 | 0.01469 | -0.0245 | 116.7325
15 | 1.7492 | 0.01556 | -0.0215 | 112.4165
15.5 | 1.78 | 0.01643 | -0.018 | 108.3384
16 | 1.8074 | 0.01756 | -0.0145 | 102.9271
16.5 | 1.832 | 0.01897 | -0.011 | 96.5735
17 | 1.8575 | 0.02045 | -0.0081 | 90.8313
17.5 | 1.8803 | 0.02224 | -0.0055 | 84.5459
18 | 1.8985 | 0.02451 | -0.0029 | 77.4582
18.5 | 1.9114 | 0.02738 | -0.0006 | 69.8101
19 | 1.9226 | 0.03066 | 0.0011 | 62.7071
19.5 | 1.9322 | 0.03427 | 0.0023 | 56.3817
20 | 1.937 | 0.03855 | 0.0031 | 50.2464

## 107. Re 10M Mach 0.10 (1)
BIGFOIL.COM POLAR EXPORT
GA 30A212
GA 30A212 |  |  |  | Cl Max: | 1.504 | at alpha= | 13 | deg
JavaFoil+Calcfoil stall+Eppler ext transition |  |  |  | L/D Max: | 103.618 | at alpha= | 9.5 | deg
Re: | 10000000 |  |  | Cd Min: | 0.00811 | at alpha= | -1 | deg
Mach: | 0.1 |  |  | Cl=0 at alpha= | -1.6557 | deg
|  |  |  | @ Cl=0.1, Cd= | 0.0081264
|  |  |  | @ Cl=0.4, Cd= | 0.0084377
|  |  |  | @ Cl=0.6, Cd= | 0.0091139
alpha (deg) | Cl | Cd | Cm | Cl/Cd
-17 | -0.711 | 0.11158 | -0.009 | -6.375
-16.5 | -0.731 | 0.10308 | -0.01 | -7.091
-16 | -0.744 | 0.09986 | -0.01 | -7.454
-15.5 | -0.773 | 0.08043 | -0.011 | -9.617
-15 | -0.793 | 0.0704 | -0.012 | -11.263
-14.5 | -0.814 | 0.05857 | -0.013 | -13.905
-14 | -0.84 | 0.04511 | -0.014 | -18.621
-13.5 | -0.867 | 0.03253 | -0.016 | -26.67
-13 | -0.903 | 0.02121 | -0.017 | -42.597
-12.5 | -0.918 | 0.0173 | -0.018 | -53.081
-12 | -0.93 | 0.0148 | -0.019 | -62.858
-11.5 | -0.918 | 0.01381 | -0.02 | -66.456
-11 | -0.901 | 0.0127 | -0.02 | -70.957
-10.5 | -0.879 | 0.01243 | -0.021 | -70.763
-10 | -0.853 | 0.01197 | -0.022 | -71.307
-9.5 | -0.823 | 0.01123 | -0.022 | -73.268
-9 | -0.789 | 0.01082 | -0.023 | -72.907
-8.5 | -0.75 | 0.0104 | -0.023 | -72.151
-8 | -0.708 | 0.01007 | -0.024 | -70.312
-7.5 | -0.663 | 0.01017 | -0.025 | -65.164
-7 | -0.615 | 0.01 | -0.025 | -61.455
-6.5 | -0.564 | 0.00968 | -0.026 | -58.241
-6 | -0.511 | 0.00949 | -0.027 | -53.832
-5.5 | -0.456 | 0.00905 | -0.027 | -50.399
-5 | -0.399 | 0.00915 | -0.028 | -43.659
-4.5 | -0.341 | 0.00873 | -0.028 | -39.13
-4 | -0.283 | 0.00895 | -0.029 | -31.581
-3.5 | -0.223 | 0.00881 | -0.03 | -25.315
-3 | -0.163 | 0.00869 | -0.03 | -18.762
-2.5 | -0.103 | 0.00829 | -0.031 | -12.371
-2 | -0.042 | 0.00816 | -0.032 | -5.125
-1.5 | 0.019 | 0.0082 | -0.032 | 2.325
-1 | 0.08 | 0.00811 | -0.033 | 9.871
-0.5 | 0.141 | 0.00816 | -0.034 | 17.274
0 | 0.203 | 0.00819 | -0.034 | 24.809
0.5 | 0.265 | 0.00821 | -0.035 | 32.23
1 | 0.326 | 0.00842 | -0.035 | 38.696
1.5 | 0.387 | 0.00841 | -0.036 | 46.036
2 | 0.448 | 0.00854 | -0.037 | 52.489
2.5 | 0.509 | 0.00869 | -0.037 | 58.616
3 | 0.57 | 0.00905 | -0.038 | 62.972
3.5 | 0.631 | 0.00918 | -0.039 | 68.729
4 | 0.691 | 0.00936 | -0.039 | 73.838
4.5 | 0.751 | 0.00954 | -0.04 | 78.751
5 | 0.81 | 0.00976 | -0.041 | 83.022
5.5 | 0.87 | 0.00997 | -0.041 | 87.205
6 | 0.928 | 0.0102 | -0.042 | 90.967
6.5 | 0.985 | 0.01013 | -0.042 | 97.222
7 | 1.041 | 0.01041 | -0.043 | 100.001
7.5 | 1.096 | 0.01074 | -0.044 | 102.012
8 | 1.149 | 0.01117 | -0.044 | 102.842
8.5 | 1.199 | 0.01188 | -0.045 | 100.911
9 | 1.246 | 0.0125 | -0.046 | 99.694
9.5 | 1.29 | 0.01245 | -0.046 | 103.618
10 | 1.332 | 0.01343 | -0.047 | 99.214
10.5 | 1.37 | 0.01403 | -0.047 | 97.688
11 | 1.405 | 0.01418 | -0.048 | 99.064
11.5 | 1.436 | 0.01546 | -0.049 | 92.853
12 | 1.463 | 0.01572 | -0.049 | 93.034
12.5 | 1.485 | 0.01654 | -0.05 | 89.832
13 | 1.504 | 0.01737 | -0.05 | 86.6
13.5 | 1.485 | 0.01992 | -0.05 | 74.527
14 | 1.483 | 0.02179 | -0.05 | 68.076
14.5 | 1.477 | 0.0239 | -0.05 | 61.79
15 | 1.464 | 0.02676 | -0.05 | 54.718
15.5 | 1.442 | 0.03047 | -0.05 | 47.34
16 | 1.411 | 0.03474 | -0.05 | 40.614
16.5 | 1.373 | 0.04039 | -0.049 | 34.004
17 | 1.335 | 0.04612 | -0.049 | 28.943
17.5 | 1.293 | 0.05297 | -0.049 | 24.409
18 | 1.248 | 0.06108 | -0.049 | 20.428

## 108. Re 10M Mach 0.10 (2)
BIGFOIL.COM POLAR EXPORT
GA 30A212
GA 30A212 |  |  |  | Cl Max: | 1.9256 | at alpha= | 19.5 | deg
XFOIL ncrit=9 |  |  |  | L/D Max: | 143.075 | at alpha= | 8 | deg
Re: | 10000000 |  |  | Cd Min: | 0.04259 | at alpha= | 20 | deg
Mach: | 0.1 |  |  | Cl=0 at alpha= | -1.6559 | deg
|  |  |  | @ Cl=0.1, Cd= | 0.0051725
|  |  |  | @ Cl=0.4, Cd= | 0.0053718
|  |  |  | @ Cl=0.6, Cd= | 0.0057951
alpha (deg) | Cl | Cd | Cm | Cl/Cd
-20 | -1.7246 | 0.03641 | -0.0631 | -47.3661
-19.5 | -1.7326 | 0.03001 | -0.0652 | -57.7341
-19 | -1.7297 | 0.02601 | -0.064 | -66.5013
-18.5 | -1.7201 | 0.02329 | -0.0608 | -73.8557
-18 | -1.7055 | 0.02132 | -0.0565 | -79.9953
-17.5 | -1.6835 | 0.01984 | -0.052 | -84.8538
-17 | -1.6487 | 0.01854 | -0.0493 | -88.9266
-16.5 | -1.6096 | 0.01738 | -0.0471 | -92.6122
-16 | -1.5673 | 0.01634 | -0.0452 | -95.918
-15.5 | -1.5228 | 0.0154 | -0.0434 | -98.8831
-15 | -1.4764 | 0.01455 | -0.0419 | -101.4708
-14.5 | -1.4289 | 0.01377 | -0.0405 | -103.7691
-14 | -1.3811 | 0.01307 | -0.039 | -105.6695
-13.5 | -1.3301 | 0.01241 | -0.0381 | -107.1797
-13 | -1.2725 | 0.01177 | -0.0386 | -108.1138
-12.5 | -1.2136 | 0.01118 | -0.0392 | -108.551
-12 | -1.1608 | 0.01056 | -0.0385 | -109.9242
-11.5 | -1.1101 | 0.00998 | -0.0373 | -111.2325
-11 | -1.0579 | 0.00949 | -0.0364 | -111.4752
-10.5 | -1.0045 | 0.00905 | -0.0357 | -110.9945
-10 | -0.9504 | 0.00868 | -0.0351 | -109.4931
-9.5 | -0.8953 | 0.00835 | -0.0346 | -107.2216
-9 | -0.8397 | 0.00806 | -0.0343 | -104.1811
-8.5 | -0.7841 | 0.00774 | -0.034 | -101.3049
-8 | -0.7283 | 0.00746 | -0.0338 | -97.6273
-7.5 | -0.6718 | 0.00724 | -0.0336 | -92.7901
-7 | -0.615 | 0.007 | -0.0336 | -87.8571
-6.5 | -0.5581 | 0.00678 | -0.0335 | -82.3156
-6 | -0.5007 | 0.00658 | -0.0335 | -76.0942
-5.5 | -0.4433 | 0.00639 | -0.0336 | -69.374
-5 | -0.3859 | 0.00622 | -0.0336 | -62.0418
-4.5 | -0.3281 | 0.00606 | -0.0338 | -54.1419
-4 | -0.2703 | 0.00592 | -0.0339 | -45.6588
-3.5 | -0.2123 | 0.00578 | -0.0341 | -36.7301
-3 | -0.1545 | 0.00564 | -0.0342 | -27.3936
-2.5 | -0.0967 | 0.00551 | -0.0344 | -17.5499
-2 | -0.0393 | 0.0053 | -0.0345 | -7.4151
-1.5 | 0.0178 | 0.00517 | -0.0346 | 3.4429
-1 | 0.0746 | 0.00515 | -0.0347 | 14.4854
-0.5 | 0.1311 | 0.0052 | -0.0347 | 25.2115
0 | 0.1882 | 0.00518 | -0.0349 | 36.332
0.5 | 0.2452 | 0.00513 | -0.035 | 47.7973
1 | 0.3024 | 0.00519 | -0.0352 | 58.2659
1.5 | 0.3596 | 0.00528 | -0.0353 | 68.1061
2 | 0.4168 | 0.00541 | -0.0355 | 77.0425
2.5 | 0.4737 | 0.00558 | -0.0356 | 84.8925
3 | 0.5303 | 0.00571 | -0.0357 | 92.8722
3.5 | 0.586 | 0.00579 | -0.0357 | 101.209
4 | 0.6412 | 0.00581 | -0.0355 | 110.3614
4.5 | 0.6964 | 0.00585 | -0.0354 | 119.0427
5 | 0.7519 | 0.00596 | -0.0352 | 126.1577
5.5 | 0.8071 | 0.00614 | -0.0349 | 131.4495
6 | 0.8618 | 0.00635 | -0.0345 | 135.7165
6.5 | 0.9159 | 0.0066 | -0.0341 | 138.7727
7 | 0.9693 | 0.00689 | -0.0334 | 140.6821
7.5 | 1.025 | 0.00722 | -0.0334 | 141.9668
8 | 1.0888 | 0.00761 | -0.0353 | 143.0749
8.5 | 1.1502 | 0.00804 | -0.0366 | 143.0597
9 | 1.2044 | 0.00848 | -0.0364 | 142.0283
9.5 | 1.2525 | 0.00891 | -0.0349 | 140.5724
10 | 1.303 | 0.00936 | -0.034 | 139.2094
10.5 | 1.3543 | 0.0098 | -0.0332 | 138.1939
11 | 1.4044 | 0.01034 | -0.0323 | 135.8221
11.5 | 1.4544 | 0.01086 | -0.0314 | 133.9227
12 | 1.5034 | 0.01143 | -0.0304 | 131.5311
12.5 | 1.5507 | 0.01209 | -0.0291 | 128.263
13 | 1.5978 | 0.0127 | -0.0278 | 125.811
13.5 | 1.6419 | 0.01347 | -0.0261 | 121.8931
14 | 1.6853 | 0.01419 | -0.0244 | 118.7667
14.5 | 1.7237 | 0.01508 | -0.0218 | 114.3037
15 | 1.7561 | 0.01593 | -0.0182 | 110.2385
15.5 | 1.7858 | 0.01696 | -0.0145 | 105.2948
16 | 1.8117 | 0.01831 | -0.0108 | 98.9459
16.5 | 1.8377 | 0.01978 | -0.0076 | 92.907
17 | 1.862 | 0.02148 | -0.0047 | 86.6853
17.5 | 1.8817 | 0.02366 | -0.0019 | 79.5309
18 | 1.8969 | 0.0264 | 0.0006 | 71.8523
18.5 | 1.9087 | 0.02965 | 0.0026 | 64.3744
19 | 1.92 | 0.03315 | 0.004 | 57.9186
19.5 | 1.9256 | 0.03742 | 0.005 | 51.4591
20 | 1.9248 | 0.04259 | 0.0054 | 45.1937

## 109. Re 10M Mach 0.25 (1)
BIGFOIL.COM POLAR EXPORT
GA 30A212
GA 30A212 |  |  |  | Cl Max: | 1.444 | at alpha= | 12 | deg
JavaFoil+Calcfoil stall+Eppler ext transition |  |  |  | L/D Max: | 101.498 | at alpha= | 7.5 | deg
Re: | 10000000 |  |  | Cd Min: | 0.00817 | at alpha= | -1 | deg
Mach: | 0.25 |  |  | Cl=0 at alpha= | -1.6587 | deg
|  |  |  | @ Cl=0.1, Cd= | 0.0081843
|  |  |  | @ Cl=0.4, Cd= | 0.0084648
|  |  |  | @ Cl=0.6, Cd= | 0.0091352
alpha (deg) | Cl | Cd | Cm | Cl/Cd
-16 | -0.428 | 0.11323 | -0.009 | -3.776
-15.5 | -0.476 | 0.10726 | -0.009 | -4.437
-15 | -0.52 | 0.10085 | -0.01 | -5.16
-14.5 | -0.562 | 0.09394 | -0.011 | -5.985
-14 | -0.601 | 0.08601 | -0.011 | -6.986
-13.5 | -0.637 | 0.07744 | -0.012 | -8.219
-13 | -0.671 | 0.06695 | -0.014 | -10.02
-12.5 | -0.713 | 0.04975 | -0.015 | -14.323
-12 | -0.752 | 0.03499 | -0.017 | -21.488
-11.5 | -0.817 | 0.01768 | -0.02 | -46.195
-11 | -0.844 | 0.01384 | -0.021 | -60.997
-10.5 | -0.839 | 0.0133 | -0.022 | -63.078
-10 | -0.827 | 0.01262 | -0.022 | -65.512
-9.5 | -0.807 | 0.01175 | -0.023 | -68.722
-9 | -0.781 | 0.01133 | -0.023 | -68.975
-8.5 | -0.75 | 0.01086 | -0.024 | -69.031
-8 | -0.713 | 0.01041 | -0.025 | -68.458
-7.5 | -0.671 | 0.01025 | -0.025 | -65.414
-7 | -0.624 | 0.01018 | -0.026 | -61.373
-6.5 | -0.575 | 0.00989 | -0.027 | -58.107
-6 | -0.522 | 0.00968 | -0.027 | -53.947
-5.5 | -0.467 | 0.00921 | -0.028 | -50.66
-5 | -0.409 | 0.00904 | -0.029 | -45.276
-4.5 | -0.35 | 0.00884 | -0.029 | -39.596
-4 | -0.29 | 0.00886 | -0.03 | -32.725
-3.5 | -0.229 | 0.00897 | -0.031 | -25.53
-3 | -0.167 | 0.00878 | -0.031 | -19.068
-2.5 | -0.105 | 0.00859 | -0.032 | -12.267
-2 | -0.043 | 0.0082 | -0.032 | -5.241
-1.5 | 0.02 | 0.00819 | -0.033 | 2.391
-1 | 0.082 | 0.00817 | -0.034 | 10.071
-0.5 | 0.145 | 0.00822 | -0.034 | 17.625
0 | 0.209 | 0.00819 | -0.035 | 25.516
0.5 | 0.272 | 0.00827 | -0.036 | 32.874
1 | 0.335 | 0.00843 | -0.036 | 39.731
1.5 | 0.398 | 0.00846 | -0.037 | 47.038
2 | 0.461 | 0.00861 | -0.038 | 53.464
2.5 | 0.523 | 0.00872 | -0.038 | 59.981
3 | 0.586 | 0.00909 | -0.039 | 64.386
3.5 | 0.648 | 0.00929 | -0.04 | 69.698
4 | 0.71 | 0.00947 | -0.04 | 74.907
4.5 | 0.771 | 0.00971 | -0.041 | 79.404
5 | 0.832 | 0.0099 | -0.042 | 84.07
5.5 | 0.893 | 0.01018 | -0.042 | 87.671
6 | 0.952 | 0.01042 | -0.043 | 91.32
6.5 | 1.01 | 0.01041 | -0.044 | 97.073
7 | 1.067 | 0.01071 | -0.044 | 99.641
7.5 | 1.122 | 0.01106 | -0.045 | 101.498
8 | 1.175 | 0.01158 | -0.046 | 101.488
8.5 | 1.224 | 0.01238 | -0.046 | 98.827
9 | 1.269 | 0.01291 | -0.047 | 98.321
9.5 | 1.311 | 0.01301 | -0.047 | 100.723
10 | 1.348 | 0.01422 | -0.048 | 94.79
10.5 | 1.38 | 0.01447 | -0.049 | 95.379
11 | 1.408 | 0.01581 | -0.049 | 89.038
11.5 | 1.429 | 0.01679 | -0.05 | 85.141
12 | 1.444 | 0.01709 | -0.051 | 84.534
12.5 | 1.422 | 0.0197 | -0.05 | 72.194
13 | 1.412 | 0.0216 | -0.05 | 65.366
13.5 | 1.391 | 0.02447 | -0.05 | 56.865
14 | 1.363 | 0.02808 | -0.05 | 48.539
14.5 | 1.324 | 0.03356 | -0.049 | 39.463
15 | 1.279 | 0.0403 | -0.049 | 31.736
15.5 | 1.221 | 0.04831 | -0.048 | 25.281
16 | 1.146 | 0.05953 | -0.047 | 19.243
16.5 | 1.065 | 0.07294 | -0.046 | 14.598
17 | 0.98 | 0.08861 | -0.044 | 11.065

## 110. Re 10M Mach 0.25 (2)
BIGFOIL.COM POLAR EXPORT
GA 30A212
GA 30A212 |  |  |  | Cl Max: | 1.8789 | at alpha= | 18 | deg
XFOIL ncrit=9 |  |  |  | L/D Max: | 141.661 | at alpha= | 8.5 | deg
Re: | 10000000 |  |  | Cd Min: | 0.1922 | at alpha= | -20 | deg
Mach: | 0.25 |  |  | Cl=0 at alpha= | -1.6573 | deg
|  |  |  | @ Cl=0.1, Cd= | 0.0051895
|  |  |  | @ Cl=0.4, Cd= | 0.0053928
|  |  |  | @ Cl=0.6, Cd= | 0.0058808
alpha (deg) | Cl | Cd | Cm | Cl/Cd
-20 | -0.8895 | 0.1922 | 0.0325 | -4.628
-19.5 | -0.9228 | 0.17433 | 0.0209 | -5.2934
-19 | -1.014 | 0.14669 | 0.0027 | -6.9125
-18.5 | -1.2155 | 0.10539 | -0.0251 | -11.5334
-18 | -1.3625 | 0.07713 | -0.0436 | -17.665
-17.5 | -1.4558 | 0.05677 | -0.0573 | -25.6438
-17 | -1.5064 | 0.04114 | -0.0698 | -36.6164
-16.5 | -1.5303 | 0.03112 | -0.0766 | -49.1742
-16 | -1.5387 | 0.02586 | -0.0751 | -59.5012
-15.5 | -1.5373 | 0.02262 | -0.0694 | -67.962
-15 | -1.5164 | 0.02027 | -0.0638 | -74.8101
-14.5 | -1.4803 | 0.01828 | -0.0598 | -80.9792
-14 | -1.4376 | 0.01662 | -0.0562 | -86.4982
-13.5 | -1.3911 | 0.01523 | -0.0529 | -91.3395
-13 | -1.3385 | 0.01401 | -0.0506 | -95.5389
-12 | -1.2182 | 0.01201 | -0.0486 | -101.4321
-11.5 | -1.1629 | 0.01127 | -0.0465 | -103.1854
-11 | -1.1076 | 0.01064 | -0.0445 | -104.0977
-10.5 | -1.052 | 0.00989 | -0.0427 | -106.3701
-10 | -0.9948 | 0.00933 | -0.0412 | -106.6238
-9.5 | -0.9365 | 0.00886 | -0.0401 | -105.6998
-9 | -0.8776 | 0.00847 | -0.0391 | -103.6128
-8.5 | -0.8182 | 0.00813 | -0.0383 | -100.6396
-8 | -0.759 | 0.0078 | -0.0376 | -97.3077
-7.5 | -0.6998 | 0.00747 | -0.0369 | -93.6814
-7 | -0.64 | 0.00721 | -0.0365 | -88.7656
-6.5 | -0.58 | 0.00696 | -0.0361 | -83.3333
-6 | -0.5201 | 0.00671 | -0.0359 | -77.5112
-5.5 | -0.4602 | 0.00651 | -0.0357 | -70.6912
-5 | -0.4001 | 0.00632 | -0.0355 | -63.307
-4.5 | -0.3399 | 0.00615 | -0.0355 | -55.2683
-4 | -0.2798 | 0.00599 | -0.0355 | -46.7112
-3.5 | -0.2197 | 0.00583 | -0.0355 | -37.6844
-3 | -0.1597 | 0.0057 | -0.0356 | -28.0175
-2 | -0.0403 | 0.00536 | -0.0357 | -7.5187
-1.5 | 0.0185 | 0.00519 | -0.0358 | 3.5645
-1 | 0.0773 | 0.00517 | -0.0358 | 14.9516
-0.5 | 0.1355 | 0.00522 | -0.0358 | 25.9579
0 | 0.1945 | 0.0052 | -0.0359 | 37.4038
0.5 | 0.2533 | 0.00515 | -0.036 | 49.1845
1 | 0.3124 | 0.00522 | -0.0361 | 59.8467
1.5 | 0.3715 | 0.00533 | -0.0362 | 69.6998
2 | 0.4305 | 0.00546 | -0.0363 | 78.8462
2.5 | 0.4891 | 0.00565 | -0.0363 | 86.5664
3 | 0.5476 | 0.00579 | -0.0363 | 94.5769
3.5 | 0.6053 | 0.00589 | -0.0362 | 102.7674
4 | 0.6626 | 0.0059 | -0.0359 | 112.3051
4.5 | 0.7199 | 0.00594 | -0.0356 | 121.1953
5 | 0.7776 | 0.00606 | -0.0353 | 128.3168
5.5 | 0.835 | 0.00626 | -0.0348 | 133.3866
6 | 0.8917 | 0.0065 | -0.0342 | 137.1846
6.5 | 0.9479 | 0.0068 | -0.0334 | 139.3971
7 | 1.0034 | 0.00713 | -0.0324 | 140.7293
8.5 | 1.1942 | 0.00843 | -0.0349 | 141.6607
9 | 1.2473 | 0.00889 | -0.0334 | 140.3037
9.5 | 1.2995 | 0.00934 | -0.0316 | 139.1328
10 | 1.3529 | 0.00986 | -0.0301 | 137.211
10.5 | 1.406 | 0.01045 | -0.0285 | 134.5455
11 | 1.4589 | 0.01104 | -0.0269 | 132.1467
11.5 | 1.5111 | 0.01168 | -0.0252 | 129.375
12 | 1.5608 | 0.01244 | -0.023 | 125.4662
12.5 | 1.6095 | 0.01321 | -0.0207 | 121.8395
13 | 1.6557 | 0.01406 | -0.0179 | 117.7596
13.5 | 1.695 | 0.01502 | -0.014 | 112.8495
14 | 1.7286 | 0.01608 | -0.0094 | 107.5
14.5 | 1.7599 | 0.0174 | -0.0049 | 101.1437
15 | 1.7874 | 0.01907 | -0.0005 | 93.7284
15.5 | 1.8151 | 0.02093 | 0.0032 | 86.7224
16 | 1.8372 | 0.02337 | 0.0067 | 78.6136
16.5 | 1.8529 | 0.02655 | 0.0098 | 69.7891
17 | 1.8682 | 0.03008 | 0.0121 | 62.1077
17.5 | 1.8777 | 0.03435 | 0.0139 | 54.6638
18 | 1.8789 | 0.03967 | 0.0149 | 47.3632
18.5 | 1.87 | 0.04639 | 0.0148 | 40.3104
19 | 1.8523 | 0.05448 | 0.0136 | 33.9996
19.5 | 1.8243 | 0.06427 | 0.0111 | 28.3849
20 | 1.7843 | 0.07603 | 0.0069 | 23.4684

## 111. Re 10M Mach 0.50 (1)
BIGFOIL.COM POLAR EXPORT
GA 30A212
GA 30A212 |  |  |  | Cl Max: | 1.278 | at alpha= | 8.5 | deg
JavaFoil+Calcfoil stall+Eppler ext transition |  |  |  | L/D Max: | 94.54 | at alpha= | 6 | deg
Re: | 10000000 |  |  | Cd Min: | 0.00839 | at alpha= | -1 | deg
Mach: | 0.5 |  |  | Cl=0 at alpha= | -1.6571 | deg
|  |  |  | @ Cl=0.1, Cd= | 0.0083934
|  |  |  | @ Cl=0.4, Cd= | 0.0087323
|  |  |  | @ Cl=0.6, Cd= | 0.0093037
alpha (deg) | Cl | Cd | Cm | Cl/Cd
-20 | -1.039 | 0.14152 | -0.008 | -7.345
-19.5 | -1.011 | 0.13778 | -0.009 | -7.335
-19 | -0.98 | 0.13661 | -0.009 | -7.17
-18.5 | -0.948 | 0.13433 | -0.009 | -7.054
-18 | -0.918 | 0.132 | -0.009 | -6.954
-17.5 | -0.889 | 0.1294 | -0.009 | -6.867
-17 | -0.865 | 0.133 | -0.01 | -6.503
-16.5 | -0.839 | 0.12561 | -0.01 | -6.678
-16 | -0.811 | 0.11773 | -0.011 | -6.891
-15.5 | -0.783 | 0.11373 | -0.011 | -6.882
-15 | -0.753 | 0.11062 | -0.011 | -6.806
-14.5 | -0.725 | 0.10481 | -0.011 | -6.914
-14 | -0.695 | 0.10205 | -0.011 | -6.814
-13.5 | -0.666 | 0.09914 | -0.011 | -6.72
-13 | -0.639 | 0.09289 | -0.011 | -6.874
-12.5 | -0.611 | 0.08966 | -0.012 | -6.812
-12 | -0.583 | 0.08838 | -0.012 | -6.602
-11.5 | -0.556 | 0.08185 | -0.013 | -6.79
-11 | -0.528 | 0.07541 | -0.013 | -7.002
-10.5 | -0.502 | 0.06916 | -0.014 | -7.254
-10 | -0.477 | 0.06152 | -0.016 | -7.758
-9.5 | -0.497 | 0.02673 | -0.023 | -18.579
-9 | -0.419 | 0.0569 | -0.016 | -7.363
-8.5 | -0.469 | 0.01465 | -0.027 | -31.992
-8 | -0.427 | 0.01574 | -0.027 | -27.118
-7.5 | -0.349 | 0.03647 | -0.022 | -9.558
-7 | -0.573 | 0.01206 | -0.029 | -47.515
-6.5 | -0.583 | 0.01122 | -0.03 | -51.935
-6 | -0.552 | 0.01057 | -0.03 | -52.248
-5.5 | -0.505 | 0.01014 | -0.031 | -49.836
-5 | -0.448 | 0.00977 | -0.032 | -45.894
-4.5 | -0.386 | 0.00928 | -0.033 | -41.635
-4 | -0.322 | 0.00934 | -0.033 | -34.452
-3.5 | -0.255 | 0.00924 | -0.034 | -27.583
-3 | -0.187 | 0.00911 | -0.035 | -20.475
-2.5 | -0.118 | 0.00874 | -0.036 | -13.448
-2 | -0.048 | 0.0086 | -0.036 | -5.579
-1.5 | 0.022 | 0.00857 | -0.037 | 2.553
-1 | 0.092 | 0.00839 | -0.038 | 10.951
-0.5 | 0.162 | 0.00842 | -0.039 | 19.22
0 | 0.234 | 0.00843 | -0.039 | 27.711
0.5 | 0.304 | 0.00866 | -0.04 | 35.108
1 | 0.374 | 0.00871 | -0.041 | 42.968
1.5 | 0.444 | 0.00877 | -0.041 | 50.681
2 | 0.514 | 0.00894 | -0.042 | 57.533
2.5 | 0.584 | 0.00921 | -0.043 | 63.442
3 | 0.654 | 0.00962 | -0.044 | 67.937
3.5 | 0.723 | 0.00981 | -0.044 | 73.67
4 | 0.791 | 0.01009 | -0.045 | 78.392
4.5 | 0.859 | 0.01042 | -0.046 | 82.39
5 | 0.925 | 0.01081 | -0.047 | 85.573
5.5 | 0.991 | 0.01117 | -0.047 | 88.685
6 | 1.054 | 0.01114 | -0.048 | 94.54
6.5 | 1.114 | 0.01178 | -0.049 | 94.521
7 | 1.17 | 0.01242 | -0.049 | 94.187
7.5 | 1.22 | 0.01327 | -0.05 | 91.964
8 | 1.259 | 0.01409 | -0.051 | 89.378
8.5 | 1.278 | 0.01529 | -0.052 | 83.598
9 | 1.267 | 0.01665 | -0.052 | 76.071
9.5 | 1.143 | 0.02131 | -0.051 | 53.631
10 | 0.744 | 0.03577 | -0.048 | 20.802
10.5 | 0.757 | 0.04365 | -0.046 | 17.346
11 | 0.732 | 0.07367 | -0.037 | 9.934
11.5 | 0.763 | 0.07704 | -0.038 | 9.906
12 | 0.781 | 0.09134 | -0.035 | 8.545
12.5 | 0.801 | 0.10314 | -0.031 | 7.762
13 | 0.842 | 0.09192 | -0.038 | 9.155
13.5 | 0.874 | 0.09433 | -0.039 | 9.264

## 112. Re 10M Mach 0.50 (2)
BIGFOIL.COM POLAR EXPORT
GA 30A212
GA 30A212 |  |  |  | Cl Max: | 1.6377 | at alpha= | 11 | deg
XFOIL ncrit=9 |  |  |  | L/D Max: | 142.49 | at alpha= | 6.5 | deg
Re: | 10000000 |  |  | Cd Min: | 0.07651 | at alpha= | 14 | deg
Mach: | 0.5 |  |  | Cl=0 at alpha= | -99 | deg
|  |  |  | @ Cl=0.1, Cd= | 0.00532
|  |  |  | @ Cl=0.4, Cd= | 0.0054904
|  |  |  | @ Cl=0.6, Cd= | 0.0060996
alpha (deg) | Cl | Cd | Cm | Cl/Cd
0 | 0.2224 | 0.00532 | -0.0401 | 41.8045
1 | 0.3568 | 0.00542 | -0.0398 | 65.8303
1.5 | 0.4243 | 0.00553 | -0.0397 | 76.7269
2 | 0.4915 | 0.00571 | -0.0394 | 86.0771
2.5 | 0.5583 | 0.00595 | -0.0389 | 93.8319
3 | 0.6252 | 0.00619 | -0.0384 | 101.0016
3.5 | 0.6918 | 0.00636 | -0.0376 | 108.7736
4 | 0.7584 | 0.00637 | -0.0367 | 119.0581
4.5 | 0.8252 | 0.00643 | -0.0355 | 128.3359
5 | 0.8926 | 0.00662 | -0.0342 | 134.8338
5.5 | 0.9601 | 0.0069 | -0.0325 | 139.1449
6 | 1.0271 | 0.00726 | -0.0304 | 141.4738
6.5 | 1.0929 | 0.00767 | -0.0277 | 142.4902
7 | 1.1613 | 0.00816 | -0.0253 | 142.3162
7.5 | 1.2438 | 0.00879 | -0.0252 | 141.5017
8 | 1.3201 | 0.00946 | -0.0234 | 139.5455
8.5 | 1.3813 | 0.01008 | -0.0184 | 137.0337
9 | 1.4464 | 0.0108 | -0.0137 | 133.9259
9.5 | 1.5111 | 0.01163 | -0.0085 | 129.9312
10 | 1.5703 | 0.01258 | -0.0019 | 124.8251
10.5 | 1.6196 | 0.01387 | 0.0063 | 116.77
11 | 1.6377 | 0.01703 | 0.017 | 96.1656
11.5 | 1.6272 | 0.02239 | 0.0251 | 72.6753
12 | 1.596 | 0.03031 | 0.029 | 52.6559
12.5 | 1.5564 | 0.04 | 0.029 | 38.91
13 | 1.5103 | 0.05122 | 0.0261 | 29.4865
13.5 | 1.4636 | 0.06352 | 0.0211 | 23.0416
14 | 1.4163 | 0.07651 | 0.0151 | 18.5113

## 113. Re 12M Mach 0.00 (1)
BIGFOIL.COM POLAR EXPORT
GA 30A212
GA 30A212 |  |  |  | Cl Max: | 1.525 | at alpha= | 13.5 | deg
JavaFoil+Calcfoil stall+Eppler ext transition |  |  |  | L/D Max: | 104.686 | at alpha= | 8 | deg
Re: | 12000000 |  |  | Cd Min: | 0.00811 | at alpha= | -1 | deg
Mach: | 0 |  |  | Cl=0 at alpha= | -1.6557 | deg
|  |  |  | @ Cl=0.1, Cd= | 0.0081267
|  |  |  | @ Cl=0.4, Cd= | 0.0084097
|  |  |  | @ Cl=0.6, Cd= | 0.0089905
alpha (deg) | Cl | Cd | Cm | Cl/Cd
-18 | -0.727 | 0.11448 | -0.009 | -6.349
-17.5 | -0.745 | 0.10675 | -0.009 | -6.975
-17 | -0.759 | 0.10274 | -0.009 | -7.384
-16.5 | -0.777 | 0.09268 | -0.01 | -8.388
-16 | -0.788 | 0.08957 | -0.01 | -8.796
-15.5 | -0.821 | 0.06661 | -0.012 | -12.326
-15 | -0.84 | 0.05652 | -0.013 | -14.861
-14.5 | -0.861 | 0.04566 | -0.014 | -18.854
-14 | -0.887 | 0.03331 | -0.015 | -26.627
-13.5 | -0.919 | 0.02219 | -0.017 | -41.421
-13 | -0.942 | 0.01677 | -0.018 | -56.15
-12.5 | -0.941 | 0.01562 | -0.018 | -60.252
-12 | -0.942 | 0.01391 | -0.019 | -67.693
-11.5 | -0.927 | 0.01326 | -0.02 | -69.905
-11 | -0.907 | 0.01224 | -0.02 | -74.141
-10.5 | -0.884 | 0.01204 | -0.021 | -73.374
-10 | -0.856 | 0.01122 | -0.022 | -76.315
-9.5 | -0.824 | 0.01129 | -0.022 | -73.002
-9 | -0.789 | 0.01053 | -0.023 | -74.872
-8.5 | -0.749 | 0.0102 | -0.023 | -73.474
-8 | -0.707 | 0.00978 | -0.024 | -72.305
-7.5 | -0.661 | 0.00999 | -0.025 | -66.195
-7 | -0.613 | 0.00974 | -0.025 | -62.945
-6.5 | -0.562 | 0.00955 | -0.026 | -58.861
-6 | -0.509 | 0.00925 | -0.026 | -55.044
-5.5 | -0.454 | 0.00892 | -0.027 | -50.886
-5 | -0.398 | 0.00897 | -0.028 | -44.327
-4.5 | -0.34 | 0.00874 | -0.028 | -38.877
-4 | -0.281 | 0.00868 | -0.029 | -32.415
-3.5 | -0.222 | 0.00857 | -0.03 | -25.905
-3 | -0.162 | 0.00865 | -0.03 | -18.747
-2.5 | -0.102 | 0.00844 | -0.031 | -12.096
-2 | -0.042 | 0.00816 | -0.031 | -5.1
-1.5 | 0.019 | 0.00812 | -0.032 | 2.337
-1 | 0.08 | 0.00811 | -0.033 | 9.826
-0.5 | 0.14 | 0.00816 | -0.033 | 17.205
0 | 0.202 | 0.00814 | -0.034 | 24.845
0.5 | 0.263 | 0.00819 | -0.035 | 32.137
1 | 0.324 | 0.00833 | -0.035 | 38.947
1.5 | 0.385 | 0.00839 | -0.036 | 45.885
2 | 0.446 | 0.00847 | -0.037 | 52.656
2.5 | 0.507 | 0.00863 | -0.037 | 58.733
3 | 0.567 | 0.00893 | -0.038 | 63.541
3.5 | 0.627 | 0.00904 | -0.038 | 69.386
4 | 0.688 | 0.00921 | -0.039 | 74.658
4.5 | 0.747 | 0.00942 | -0.04 | 79.361
5 | 0.807 | 0.00959 | -0.04 | 84.11
5.5 | 0.865 | 0.00982 | -0.041 | 88.16
6 | 0.923 | 0.01005 | -0.042 | 91.872
6.5 | 0.98 | 0.01042 | -0.042 | 94.109
7 | 1.037 | 0.01019 | -0.043 | 101.703
7.5 | 1.091 | 0.01059 | -0.044 | 103.006
8 | 1.144 | 0.01093 | -0.044 | 104.686
8.5 | 1.194 | 0.01162 | -0.045 | 102.747
9 | 1.241 | 0.01219 | -0.045 | 101.827
9.5 | 1.286 | 0.01253 | -0.046 | 102.698
10 | 1.328 | 0.01307 | -0.047 | 101.627
10.5 | 1.367 | 0.01313 | -0.047 | 104.141
11 | 1.403 | 0.01417 | -0.048 | 99.055
11.5 | 1.435 | 0.01493 | -0.048 | 96.148
12 | 1.464 | 0.01515 | -0.049 | 96.589
12.5 | 1.488 | 0.01593 | -0.049 | 93.404
13 | 1.509 | 0.01669 | -0.05 | 90.405
13.5 | 1.525 | 0.01756 | -0.051 | 86.85
14 | 1.502 | 0.02022 | -0.05 | 74.272
14.5 | 1.499 | 0.02204 | -0.05 | 68.004
15 | 1.492 | 0.02417 | -0.05 | 61.723
15.5 | 1.474 | 0.02722 | -0.05 | 54.157
16 | 1.449 | 0.03054 | -0.05 | 47.452
16.5 | 1.417 | 0.03523 | -0.05 | 40.215
17 | 1.383 | 0.03995 | -0.05 | 34.627
17.5 | 1.346 | 0.04558 | -0.05 | 29.54
18 | 1.303 | 0.05387 | -0.049 | 24.192
18.5 | 1.262 | 0.06164 | -0.049 | 20.469

## 114. Re 12M Mach 0.00 (2)
BIGFOIL.COM POLAR EXPORT
GA 30A212
GA 30A212 |  |  |  | Cl Max: | 1.9599 | at alpha= | 20 | deg
XFOIL ncrit=9 |  |  |  | L/D Max: | 146.865 | at alpha= | 8.5 | deg
Re: | 12000000 |  |  | Cd Min: | 0.03629 | at alpha= | 20 | deg
Mach: | 0 |  |  | Cl=0 at alpha= | -1.6499 | deg
|  |  |  | @ Cl=0.1, Cd= | 0.0052
|  |  |  | @ Cl=0.4, Cd= | 0.0053492
|  |  |  | @ Cl=0.6, Cd= | 0.0058287
alpha (deg) | Cl | Cd | Cm | Cl/Cd
-20 | -1.7845 | 0.02717 | -0.0617 | -65.6791
-19.5 | -1.7773 | 0.02412 | -0.0594 | -73.6857
-19 | -1.7642 | 0.02196 | -0.0559 | -80.337
-18.5 | -1.7472 | 0.02037 | -0.0516 | -85.7732
-18 | -1.7213 | 0.01905 | -0.0479 | -90.357
-17.5 | -1.6861 | 0.01786 | -0.0456 | -94.4065
-17 | -1.6473 | 0.01678 | -0.0436 | -98.1704
-16.5 | -1.6058 | 0.0158 | -0.0419 | -101.6329
-16 | -1.562 | 0.01492 | -0.0405 | -104.6917
-15.5 | -1.5165 | 0.01411 | -0.0392 | -107.477
-15 | -1.4696 | 0.01339 | -0.0381 | -109.7535
-14.5 | -1.4219 | 0.01274 | -0.0369 | -111.6091
-14 | -1.3729 | 0.01213 | -0.036 | -113.1822
-13.5 | -1.317 | 0.01154 | -0.0365 | -114.1248
-13 | -1.2594 | 0.01099 | -0.0373 | -114.5951
-12.5 | -1.207 | 0.0105 | -0.0368 | -114.9524
-12 | -1.1563 | 0.01003 | -0.0359 | -115.2841
-11.5 | -1.1053 | 0.00953 | -0.035 | -115.9811
-11 | -1.0529 | 0.00908 | -0.0344 | -115.9581
-10.5 | -0.9997 | 0.00867 | -0.0339 | -115.3057
-10 | -0.9457 | 0.00833 | -0.0335 | -113.5294
-9.5 | -0.8909 | 0.00802 | -0.0333 | -111.0848
-9 | -0.8357 | 0.00777 | -0.0331 | -107.5547
-8.5 | -0.7803 | 0.00752 | -0.0329 | -103.7633
-8 | -0.7249 | 0.00725 | -0.0328 | -99.9862
-7.5 | -0.6686 | 0.00701 | -0.0328 | -95.378
-7 | -0.6121 | 0.00681 | -0.0328 | -89.8825
-6.5 | -0.5556 | 0.00659 | -0.0328 | -84.3096
-6 | -0.4986 | 0.00641 | -0.0329 | -77.7847
-5.5 | -0.4416 | 0.00623 | -0.033 | -70.8828
-5 | -0.3844 | 0.00607 | -0.0331 | -63.3278
-4.5 | -0.327 | 0.00592 | -0.0333 | -55.2365
-4 | -0.2694 | 0.00579 | -0.0335 | -46.5285
-3.5 | -0.2118 | 0.00566 | -0.0337 | -37.4205
-3 | -0.1542 | 0.00555 | -0.0339 | -27.7838
-2.5 | -0.0967 | 0.00543 | -0.0341 | -17.8085
-2 | -0.0397 | 0.00529 | -0.0342 | -7.5047
-1.5 | 0.017 | 0.00518 | -0.0343 | 3.2819
-1 | 0.0733 | 0.0052 | -0.0344 | 14.0962
-0.5 | 0.1301 | 0.0052 | -0.0345 | 25.0192
0 | 0.1871 | 0.00517 | -0.0347 | 36.1896
0.5 | 0.2439 | 0.00513 | -0.0349 | 47.5439
1 | 0.3008 | 0.00516 | -0.0351 | 58.2946
1.5 | 0.3578 | 0.00526 | -0.0352 | 68.0228
2 | 0.4146 | 0.00538 | -0.0354 | 77.0632
3 | 0.5278 | 0.00568 | -0.0357 | 92.9225
3.5 | 0.5838 | 0.00582 | -0.0358 | 100.3093
4 | 0.6395 | 0.00585 | -0.0358 | 109.3162
4.5 | 0.6947 | 0.00587 | -0.0358 | 118.3475
5 | 0.7501 | 0.0059 | -0.0357 | 127.1356
5.5 | 0.8053 | 0.00602 | -0.0356 | 133.7708
6 | 0.8601 | 0.00622 | -0.0354 | 138.2797
6.5 | 0.9141 | 0.00646 | -0.035 | 141.5015
7 | 0.9676 | 0.00673 | -0.0346 | 143.7741
7.5 | 1.0201 | 0.00701 | -0.034 | 145.5207
8.5 | 1.1382 | 0.00775 | -0.0359 | 146.8645
9 | 1.1978 | 0.00817 | -0.0371 | 146.6095
9.5 | 1.2475 | 0.00857 | -0.0361 | 145.5659
10 | 1.2969 | 0.00902 | -0.0351 | 143.7805
10.5 | 1.3478 | 0.00944 | -0.0344 | 142.7754
11 | 1.3982 | 0.0099 | -0.0337 | 141.2323
11.5 | 1.4476 | 0.01044 | -0.033 | 138.659
12 | 1.497 | 0.01094 | -0.0322 | 136.8373
12.5 | 1.5445 | 0.01155 | -0.0312 | 133.7229
13 | 1.592 | 0.01211 | -0.0302 | 131.4616
13.5 | 1.6368 | 0.01281 | -0.0289 | 127.7752
14 | 1.681 | 0.01348 | -0.0274 | 124.7033
14.5 | 1.7218 | 0.01428 | -0.0255 | 120.5742
15 | 1.7614 | 0.01501 | -0.0234 | 117.3484
15.5 | 1.7913 | 0.0159 | -0.0197 | 112.6604
16 | 1.8186 | 0.01699 | -0.016 | 107.0394
16.5 | 1.8467 | 0.01814 | -0.0128 | 101.8026
17 | 1.8725 | 0.01952 | -0.0097 | 95.9273
17.5 | 1.8939 | 0.02131 | -0.0067 | 88.8738
18 | 1.9121 | 0.02349 | -0.0039 | 81.4006
18.5 | 1.9292 | 0.02595 | -0.0016 | 74.343
19 | 1.9448 | 0.02873 | 0.0002 | 67.6923
19.5 | 1.9553 | 0.03212 | 0.0017 | 60.8748
20 | 1.9599 | 0.03629 | 0.0027 | 54.0066

## 115. Re 12M Mach 0.10 (1)
BIGFOIL.COM POLAR EXPORT
GA 30A212
GA 30A212 |  |  |  | Cl Max: | 1.518 | at alpha= | 13.5 | deg
JavaFoil+Calcfoil stall+Eppler ext transition |  |  |  | L/D Max: | 104.148 | at alpha= | 8 | deg
Re: | 12000000 |  |  | Cd Min: | 0.0081 | at alpha= | -1 | deg
Mach: | 0.1 |  |  | Cl=0 at alpha= | -1.6557 | deg
|  |  |  | @ Cl=0.1, Cd= | 0.0081131
|  |  |  | @ Cl=0.4, Cd= | 0.0083577
|  |  |  | @ Cl=0.6, Cd= | 0.009049
alpha (deg) | Cl | Cd | Cm | Cl/Cd
-17 | -0.714 | 0.10843 | -0.009 | -6.58
-16.5 | -0.733 | 0.10037 | -0.01 | -7.303
-16 | -0.748 | 0.0961 | -0.01 | -7.78
-15.5 | -0.78 | 0.07481 | -0.012 | -10.422
-15 | -0.799 | 0.06586 | -0.012 | -12.126
-14.5 | -0.824 | 0.05284 | -0.014 | -15.585
-14 | -0.847 | 0.04149 | -0.015 | -20.404
-13.5 | -0.88 | 0.02777 | -0.016 | -31.699
-13 | -0.915 | 0.01838 | -0.018 | -49.805
-12.5 | -0.92 | 0.01669 | -0.018 | -55.12
-12 | -0.931 | 0.01416 | -0.019 | -65.729
-11.5 | -0.918 | 0.01346 | -0.02 | -68.231
-11 | -0.901 | 0.01239 | -0.02 | -72.726
-10.5 | -0.88 | 0.01212 | -0.021 | -72.544
-10 | -0.853 | 0.01141 | -0.022 | -74.81
-9.5 | -0.823 | 0.01137 | -0.022 | -72.4
-9 | -0.789 | 0.01063 | -0.023 | -74.193
-8.5 | -0.75 | 0.01019 | -0.023 | -73.631
-8 | -0.708 | 0.00987 | -0.024 | -71.75
-7.5 | -0.663 | 0.00997 | -0.025 | -66.482
-7 | -0.615 | 0.00981 | -0.025 | -62.684
-6.5 | -0.564 | 0.00952 | -0.026 | -59.271
-6 | -0.511 | 0.00933 | -0.027 | -54.752
-5.5 | -0.456 | 0.00889 | -0.027 | -51.329
-5 | -0.399 | 0.00905 | -0.028 | -44.123
-4.5 | -0.341 | 0.00884 | -0.028 | -38.641
-4 | -0.283 | 0.00864 | -0.029 | -32.699
-3.5 | -0.223 | 0.00865 | -0.03 | -25.797
-3 | -0.163 | 0.00863 | -0.03 | -18.901
-2.5 | -0.103 | 0.00842 | -0.031 | -12.189
-2 | -0.042 | 0.00815 | -0.032 | -5.13
-1.5 | 0.019 | 0.00812 | -0.032 | 2.346
-1 | 0.08 | 0.0081 | -0.033 | 9.883
-0.5 | 0.141 | 0.00814 | -0.034 | 17.324
0 | 0.203 | 0.00819 | -0.034 | 24.827
0.5 | 0.265 | 0.00814 | -0.035 | 32.504
1 | 0.326 | 0.00834 | -0.035 | 39.085
1.5 | 0.387 | 0.00833 | -0.036 | 46.458
2 | 0.448 | 0.00846 | -0.037 | 52.97
2.5 | 0.509 | 0.00868 | -0.037 | 58.661
3 | 0.57 | 0.00899 | -0.038 | 63.423
3.5 | 0.631 | 0.00911 | -0.039 | 69.258
4 | 0.691 | 0.00927 | -0.039 | 74.55
4.5 | 0.751 | 0.00938 | -0.04 | 80.039
5 | 0.81 | 0.00961 | -0.041 | 84.326
5.5 | 0.87 | 0.00983 | -0.041 | 88.418
6 | 0.928 | 0.01006 | -0.042 | 92.246
6.5 | 0.985 | 0.01052 | -0.042 | 93.606
7 | 1.041 | 0.01029 | -0.043 | 101.182
7.5 | 1.096 | 0.0106 | -0.044 | 103.436
8 | 1.149 | 0.01103 | -0.044 | 104.148
8.5 | 1.199 | 0.01163 | -0.045 | 103.074
9 | 1.246 | 0.01225 | -0.046 | 101.697
9.5 | 1.29 | 0.0126 | -0.046 | 102.437
10 | 1.332 | 0.01323 | -0.047 | 100.695
10.5 | 1.37 | 0.01326 | -0.047 | 103.316
11 | 1.405 | 0.01436 | -0.048 | 97.821
11.5 | 1.436 | 0.0151 | -0.049 | 95.07
12 | 1.463 | 0.01535 | -0.049 | 95.305
12.5 | 1.485 | 0.01616 | -0.05 | 91.899
13 | 1.504 | 0.01695 | -0.05 | 88.718
13.5 | 1.518 | 0.01782 | -0.051 | 85.187
14 | 1.488 | 0.02084 | -0.05 | 71.408
14.5 | 1.482 | 0.02291 | -0.05 | 64.681
15 | 1.47 | 0.0253 | -0.05 | 58.11
15.5 | 1.449 | 0.02875 | -0.05 | 50.378
16 | 1.417 | 0.03265 | -0.05 | 43.407
16.5 | 1.38 | 0.03784 | -0.05 | 36.48
17 | 1.342 | 0.04315 | -0.05 | 31.097
17.5 | 1.3 | 0.04951 | -0.049 | 26.255
18 | 1.251 | 0.05903 | -0.049 | 21.191
18.5 | 1.202 | 0.06922 | -0.048 | 17.358

## 116. Re 12M Mach 0.10 (2)
BIGFOIL.COM POLAR EXPORT
GA 30A212
GA 30A212 |  |  |  | Cl Max: | 1.9476 | at alpha= | 19.5 | deg
XFOIL ncrit=9 |  |  |  | L/D Max: | 146.56 | at alpha= | 8.5 | deg
Re: | 12000000 |  |  | Cd Min: | 0.0404 | at alpha= | 20 | deg
Mach: | 0.1 |  |  | Cl=0 at alpha= | -1.65 | deg
|  |  |  | @ Cl=0.1, Cd= | 0.0052
|  |  |  | @ Cl=0.4, Cd= | 0.0053618
|  |  |  | @ Cl=0.6, Cd= | 0.0058468
alpha (deg) | Cl | Cd | Cm | Cl/Cd
-20 | -1.7481 | 0.03364 | -0.0647 | -51.9649
-19.5 | -1.7526 | 0.02822 | -0.0653 | -62.1049
-19 | -1.7486 | 0.02468 | -0.0632 | -70.8509
-18.5 | -1.7379 | 0.02224 | -0.0594 | -78.143
-18 | -1.7225 | 0.02048 | -0.0546 | -84.1064
-17.5 | -1.695 | 0.01906 | -0.0508 | -88.9297
-17 | -1.6587 | 0.01779 | -0.0483 | -93.2378
-16.5 | -1.6185 | 0.01665 | -0.0461 | -97.2072
-16 | -1.5754 | 0.01563 | -0.0442 | -100.7933
-15.5 | -1.5303 | 0.01471 | -0.0426 | -104.0313
-15 | -1.4834 | 0.01388 | -0.0411 | -106.8732
-14.5 | -1.4354 | 0.01314 | -0.0397 | -109.239
-14 | -1.3869 | 0.01246 | -0.0383 | -111.3082
-13.5 | -1.3303 | 0.01181 | -0.0385 | -112.6418
-13 | -1.272 | 0.01121 | -0.0391 | -113.4701
-12.5 | -1.2184 | 0.01068 | -0.0385 | -114.0824
-12 | -1.1667 | 0.01021 | -0.0375 | -114.2703
-11.5 | -1.115 | 0.00972 | -0.0364 | -114.7119
-11 | -1.0619 | 0.00923 | -0.0357 | -115.0488
-10.5 | -1.0082 | 0.00879 | -0.035 | -114.6985
-10 | -0.9537 | 0.00843 | -0.0345 | -113.1317
-9.5 | -0.8983 | 0.0081 | -0.0341 | -110.9012
-9 | -0.8424 | 0.00782 | -0.0339 | -107.7238
-8.5 | -0.7863 | 0.00759 | -0.0337 | -103.5968
-8 | -0.7303 | 0.0073 | -0.0334 | -100.0411
-7.5 | -0.6736 | 0.00705 | -0.0333 | -95.5461
-7 | -0.6165 | 0.00685 | -0.0333 | -90
-6.5 | -0.5595 | 0.00662 | -0.0333 | -84.5166
-6 | -0.502 | 0.00644 | -0.0333 | -77.9503
-5.5 | -0.4446 | 0.00625 | -0.0334 | -71.136
-5 | -0.387 | 0.00609 | -0.0335 | -63.5468
-4.5 | -0.3291 | 0.00594 | -0.0336 | -55.404
-4 | -0.2711 | 0.0058 | -0.0338 | -46.7414
-3.5 | -0.2132 | 0.00567 | -0.034 | -37.6014
-3 | -0.1552 | 0.00556 | -0.0341 | -27.9137
-2.5 | -0.0972 | 0.00543 | -0.0343 | -17.9006
-2 | -0.0399 | 0.00529 | -0.0344 | -7.5425
-1.5 | 0.0171 | 0.00518 | -0.0345 | 3.3012
-1 | 0.0738 | 0.0052 | -0.0346 | 14.1923
-0.5 | 0.1309 | 0.0052 | -0.0347 | 25.1731
0 | 0.1882 | 0.00517 | -0.0349 | 36.4023
1 | 0.3026 | 0.00516 | -0.0352 | 58.6434
1.5 | 0.3599 | 0.00526 | -0.0354 | 68.4221
2.5 | 0.4741 | 0.00555 | -0.0357 | 85.4234
3 | 0.531 | 0.00569 | -0.0358 | 93.3216
3.5 | 0.5873 | 0.00584 | -0.0359 | 100.5651
4 | 0.6434 | 0.00587 | -0.0359 | 109.6082
4.5 | 0.6989 | 0.00589 | -0.0358 | 118.6587
5 | 0.7548 | 0.00592 | -0.0357 | 127.5
5.5 | 0.8104 | 0.00604 | -0.0356 | 134.1722
6 | 0.8656 | 0.00624 | -0.0354 | 138.7179
6.5 | 0.9199 | 0.00648 | -0.0349 | 141.9599
7 | 0.9738 | 0.00676 | -0.0344 | 144.0533
7.5 | 1.0267 | 0.00706 | -0.0337 | 145.4249
8.5 | 1.1461 | 0.00782 | -0.0356 | 146.5601
9 | 1.2062 | 0.00825 | -0.0367 | 146.2061
9.5 | 1.256 | 0.00864 | -0.0355 | 145.3704
10 | 1.306 | 0.0091 | -0.0344 | 143.5165
10.5 | 1.3572 | 0.00955 | -0.0337 | 142.1152
11 | 1.4083 | 0.01001 | -0.0329 | 140.6893
11.5 | 1.458 | 0.01058 | -0.032 | 137.8072
12 | 1.5077 | 0.01111 | -0.031 | 135.7066
12.5 | 1.556 | 0.01171 | -0.0299 | 132.8779
13 | 1.603 | 0.01235 | -0.0286 | 129.7976
13.5 | 1.6486 | 0.01303 | -0.0272 | 126.5234
14 | 1.6917 | 0.0138 | -0.0253 | 122.587
14.5 | 1.733 | 0.01458 | -0.0232 | 118.8615
15 | 1.7686 | 0.01539 | -0.0202 | 114.9188
15.5 | 1.7965 | 0.01645 | -0.016 | 109.2097
16 | 1.8253 | 0.01757 | -0.0125 | 103.8873
16.5 | 1.8527 | 0.01888 | -0.0092 | 98.1303
17 | 1.8759 | 0.02057 | -0.0059 | 91.1959
17.5 | 1.8954 | 0.02269 | -0.0029 | 83.5346
18 | 1.9141 | 0.02507 | -0.0004 | 76.3502
18.5 | 1.9306 | 0.0278 | 0.0017 | 69.446
19 | 1.9422 | 0.03116 | 0.0034 | 62.3299
19.5 | 1.9476 | 0.0353 | 0.0047 | 55.1728
20 | 1.9459 | 0.0404 | 0.0054 | 48.1658

## 117. Re 12M Mach 0.25 (1)
BIGFOIL.COM POLAR EXPORT
GA 30A212
GA 30A212 |  |  |  | Cl Max: | 1.453 | at alpha= | 12.5 | deg
JavaFoil+Calcfoil stall+Eppler ext transition |  |  |  | L/D Max: | 102.944 | at alpha= | 8 | deg
Re: | 12000000 |  |  | Cd Min: | 0.00815 | at alpha= | -1 | deg
Mach: | 0.25 |  |  | Cl=0 at alpha= | -1.6587 | deg
|  |  |  | @ Cl=0.1, Cd= | 0.0081529
|  |  |  | @ Cl=0.4, Cd= | 0.0084244
|  |  |  | @ Cl=0.6, Cd= | 0.0090494
alpha (deg) | Cl | Cd | Cm | Cl/Cd
-16 | -0.428 | 0.112 | -0.009 | -3.821
-15.5 | -0.477 | 0.10581 | -0.01 | -4.504
-15 | -0.522 | 0.09915 | -0.01 | -5.26
-14.5 | -0.564 | 0.09159 | -0.011 | -6.156
-14 | -0.604 | 0.08248 | -0.012 | -7.322
-13.5 | -0.641 | 0.07346 | -0.013 | -8.72
-13 | -0.678 | 0.06121 | -0.014 | -11.073
-12.5 | -0.723 | 0.04339 | -0.016 | -16.661
-12 | -0.766 | 0.02897 | -0.018 | -26.451
-11.5 | -0.824 | 0.01634 | -0.02 | -50.441
-11 | -0.844 | 0.0135 | -0.021 | -62.527
-10.5 | -0.839 | 0.01303 | -0.022 | -64.385
-10 | -0.827 | 0.01204 | -0.022 | -68.654
-9.5 | -0.807 | 0.01186 | -0.023 | -68.048
-9 | -0.782 | 0.01109 | -0.023 | -70.485
-8.5 | -0.75 | 0.01053 | -0.024 | -71.209
-8 | -0.713 | 0.01019 | -0.025 | -69.925
-7.5 | -0.671 | 0.01031 | -0.025 | -65.028
-7 | -0.625 | 0.00999 | -0.026 | -62.534
-6.5 | -0.575 | 0.00968 | -0.027 | -59.379
-6 | -0.522 | 0.00946 | -0.027 | -55.165
-5.5 | -0.467 | 0.00904 | -0.028 | -51.637
-5 | -0.409 | 0.00893 | -0.029 | -45.812
-4.5 | -0.35 | 0.00897 | -0.029 | -39.035
-4 | -0.29 | 0.00875 | -0.03 | -33.154
-3.5 | -0.229 | 0.00867 | -0.031 | -26.415
-3 | -0.167 | 0.0087 | -0.031 | -19.236
-2.5 | -0.105 | 0.00852 | -0.032 | -12.362
-2 | -0.043 | 0.0083 | -0.032 | -5.175
-1.5 | 0.02 | 0.00822 | -0.033 | 2.381
-1 | 0.082 | 0.00815 | -0.034 | 10.094
-0.5 | 0.145 | 0.00816 | -0.034 | 17.758
0 | 0.209 | 0.00824 | -0.035 | 25.35
0.5 | 0.272 | 0.00824 | -0.036 | 32.993
1 | 0.335 | 0.00839 | -0.036 | 39.919
1.5 | 0.398 | 0.00842 | -0.037 | 47.234
2 | 0.461 | 0.00856 | -0.038 | 53.77
2.5 | 0.523 | 0.00876 | -0.038 | 59.732
3 | 0.586 | 0.00902 | -0.039 | 64.892
3.5 | 0.648 | 0.00915 | -0.04 | 70.832
4 | 0.71 | 0.00932 | -0.04 | 76.185
4.5 | 0.771 | 0.00955 | -0.041 | 80.757
5 | 0.832 | 0.00979 | -0.042 | 84.964
5.5 | 0.893 | 0.01002 | -0.042 | 89.082
6 | 0.952 | 0.01028 | -0.043 | 92.617
6.5 | 1.01 | 0.0108 | -0.044 | 93.483
7 | 1.067 | 0.01058 | -0.044 | 100.846
7.5 | 1.122 | 0.011 | -0.045 | 102.021
8 | 1.175 | 0.01141 | -0.046 | 102.944
8.5 | 1.224 | 0.01215 | -0.046 | 100.681
9 | 1.269 | 0.01284 | -0.047 | 98.831
9.5 | 1.311 | 0.01325 | -0.048 | 98.893
10 | 1.348 | 0.01402 | -0.048 | 96.133
10.5 | 1.38 | 0.01462 | -0.049 | 94.397
11 | 1.408 | 0.01546 | -0.049 | 91.029
11.5 | 1.429 | 0.01642 | -0.05 | 87.052
12 | 1.444 | 0.0167 | -0.051 | 86.476
12.5 | 1.453 | 0.01771 | -0.051 | 82.057
13 | 1.417 | 0.02069 | -0.05 | 68.468
13.5 | 1.397 | 0.02326 | -0.05 | 60.059
14 | 1.369 | 0.02655 | -0.05 | 51.569
14.5 | 1.331 | 0.03155 | -0.05 | 42.17
15 | 1.286 | 0.03769 | -0.049 | 34.124
15.5 | 1.229 | 0.04512 | -0.049 | 27.23
16 | 1.156 | 0.05449 | -0.048 | 21.207
16.5 | 1.07 | 0.06934 | -0.046 | 15.432
17 | 0.987 | 0.08325 | -0.045 | 11.855
17.5 | 0.901 | 0.09965 | -0.043 | 9.037

## 118. Re 12M Mach 0.25 (2)
BIGFOIL.COM POLAR EXPORT
GA 30A212
GA 30A212 |  |  |  | Cl Max: | 1.9021 | at alpha= | 18 | deg
XFOIL ncrit=9 |  |  |  | L/D Max: | 146.154 | at alpha= | 7.5 | deg
Re: | 12000000 |  |  | Cd Min: | 0.18385 | at alpha= | -20 | deg
Mach: | 0.25 |  |  | Cl=0 at alpha= | -1.6516 | deg
|  |  |  | @ Cl=0.1, Cd= | 0.005208
|  |  |  | @ Cl=0.4, Cd= | 0.0053725
|  |  |  | @ Cl=0.6, Cd= | 0.0058923
alpha (deg) | Cl | Cd | Cm | Cl/Cd
-20 | -0.9232 | 0.18385 | 0.027 | -5.0215
-19.5 | -1.0063 | 0.15681 | 0.0088 | -6.4173
-19 | -1.2273 | 0.11132 | -0.0225 | -11.025
-18.5 | -1.3683 | 0.08378 | -0.0407 | -16.3321
-18 | -1.4685 | 0.06285 | -0.0546 | -23.3652
-17.5 | -1.5349 | 0.04579 | -0.0672 | -33.5204
-17 | -1.5689 | 0.0334 | -0.077 | -46.9731
-16.5 | -1.5839 | 0.02686 | -0.0776 | -58.9687
-16 | -1.5857 | 0.02311 | -0.0729 | -68.6153
-15.5 | -1.5736 | 0.02063 | -0.0664 | -76.2773
-15 | -1.5398 | 0.01857 | -0.062 | -82.9187
-14.5 | -1.4978 | 0.01689 | -0.0583 | -88.6797
-14 | -1.4511 | 0.01547 | -0.055 | -93.8009
-13.5 | -1.4013 | 0.01426 | -0.052 | -98.2679
-12.5 | -1.2815 | 0.01219 | -0.0496 | -105.1272
-12 | -1.2259 | 0.01141 | -0.0475 | -107.4408
-11.5 | -1.171 | 0.01075 | -0.0453 | -108.9302
-11 | -1.1139 | 0.01017 | -0.0436 | -109.528
-10.5 | -1.056 | 0.00965 | -0.0421 | -109.4301
-10 | -0.9984 | 0.00907 | -0.0407 | -110.0772
-9.5 | -0.9398 | 0.0086 | -0.0396 | -109.2791
-9 | -0.8806 | 0.00821 | -0.0386 | -107.2594
-8.5 | -0.8211 | 0.00789 | -0.0379 | -104.0684
-8 | -0.7613 | 0.00762 | -0.0372 | -99.9081
-7.5 | -0.7017 | 0.00729 | -0.0367 | -96.2551
-7 | -0.6418 | 0.00702 | -0.0362 | -91.4245
-6.5 | -0.5816 | 0.0068 | -0.0359 | -85.5294
-6 | -0.5216 | 0.00656 | -0.0356 | -79.5122
-5.5 | -0.4615 | 0.00637 | -0.0355 | -72.449
-5 | -0.4012 | 0.00618 | -0.0354 | -64.9191
-4.5 | -0.341 | 0.00601 | -0.0353 | -56.7388
-4 | -0.2808 | 0.00586 | -0.0353 | -47.9181
-3.5 | -0.2205 | 0.00573 | -0.0354 | -38.4817
-3 | -0.1605 | 0.00559 | -0.0355 | -28.712
-2.5 | -0.1004 | 0.00546 | -0.0356 | -18.3883
-2 | -0.0409 | 0.00534 | -0.0357 | -7.6592
-1.5 | 0.0178 | 0.0052 | -0.0357 | 3.4231
-1 | 0.0765 | 0.0052 | -0.0357 | 14.7115
-0.5 | 0.1353 | 0.00522 | -0.0358 | 25.9195
0 | 0.1944 | 0.00521 | -0.0359 | 37.3129
0.5 | 0.2534 | 0.00515 | -0.036 | 49.2039
1 | 0.3125 | 0.00519 | -0.0361 | 60.2119
1.5 | 0.3716 | 0.00531 | -0.0362 | 69.9812
2 | 0.4307 | 0.00544 | -0.0363 | 79.1728
2.5 | 0.4895 | 0.00562 | -0.0364 | 87.0996
3 | 0.5485 | 0.00576 | -0.0364 | 95.2257
3.5 | 0.6069 | 0.00591 | -0.0364 | 102.6904
4 | 0.6647 | 0.00598 | -0.0363 | 111.1538
4.5 | 0.7224 | 0.00599 | -0.0361 | 120.601
5 | 0.7803 | 0.00604 | -0.0358 | 129.1887
5.5 | 0.8383 | 0.00617 | -0.0355 | 135.8671
6 | 0.8959 | 0.00638 | -0.035 | 140.4232
6.5 | 0.9526 | 0.00664 | -0.0344 | 143.4639
7 | 1.0089 | 0.00694 | -0.0336 | 145.3746
7.5 | 1.064 | 0.00728 | -0.0325 | 146.1538
8.5 | 1.1908 | 0.00816 | -0.034 | 145.9314
9 | 1.2515 | 0.00864 | -0.0341 | 144.8495
9.5 | 1.3026 | 0.0091 | -0.0321 | 143.1429
10 | 1.3566 | 0.00958 | -0.0307 | 141.6075
10.5 | 1.4105 | 0.01011 | -0.0292 | 139.5153
11 | 1.4633 | 0.01073 | -0.0276 | 136.3747
11.5 | 1.516 | 0.01134 | -0.0259 | 133.6861
12 | 1.5672 | 0.01203 | -0.0239 | 130.2743
12.5 | 1.6158 | 0.01283 | -0.0215 | 125.9392
13 | 1.6638 | 0.01361 | -0.019 | 122.2483
13.5 | 1.7065 | 0.01456 | -0.0157 | 117.2047
14 | 1.7416 | 0.0155 | -0.0111 | 112.3613
14.5 | 1.7717 | 0.01682 | -0.0062 | 105.3329
15 | 1.8034 | 0.0182 | -0.0021 | 99.0879
15.5 | 1.8302 | 0.02002 | 0.002 | 91.4186
16 | 1.8522 | 0.02237 | 0.0059 | 82.7984
16.5 | 1.8738 | 0.02502 | 0.009 | 74.8921
17 | 1.8909 | 0.02826 | 0.0116 | 66.9108
17.5 | 1.9009 | 0.03236 | 0.0137 | 58.7423
18 | 1.9021 | 0.03754 | 0.015 | 50.6686
18.5 | 1.8943 | 0.04395 | 0.0154 | 43.1013
19 | 1.8826 | 0.05126 | 0.0147 | 36.7265
19.5 | 1.863 | 0.05988 | 0.0128 | 31.1122
20 | 1.8321 | 0.07019 | 0.0097 | 26.102

## 119. Re 12M Mach 0.50 (1)
BIGFOIL.COM POLAR EXPORT
GA 30A212
GA 30A212 |  |  |  | Cl Max: | 1.278 | at alpha= | 8.5 | deg
JavaFoil+Calcfoil stall+Eppler ext transition |  |  |  | L/D Max: | 95.994 | at alpha= | 7 | deg
Re: | 12000000 |  |  | Cd Min: | 0.00833 | at alpha= | -1 | deg
Mach: | 0.5 |  |  | Cl=0 at alpha= | -1.6571 | deg
|  |  |  | @ Cl=0.1, Cd= | 0.0083323
|  |  |  | @ Cl=0.4, Cd= | 0.0086963
|  |  |  | @ Cl=0.6, Cd= | 0.0093549
alpha (deg) | Cl | Cd | Cm | Cl/Cd
-20 | -1.031 | 0.16045 | -0.008 | -6.428
-19.5 | -1.001 | 0.1578 | -0.008 | -6.346
-19 | -0.973 | 0.15265 | -0.008 | -6.377
-18.5 | -0.945 | 0.14913 | -0.009 | -6.334
-18 | -0.916 | 0.14495 | -0.009 | -6.318
-17.5 | -0.889 | 0.13453 | -0.009 | -6.606
-17 | -0.865 | 0.13138 | -0.01 | -6.586
-16.5 | -0.839 | 0.12267 | -0.01 | -6.843
-16 | -0.812 | 0.11531 | -0.011 | -7.044
-15.5 | -0.784 | 0.11086 | -0.011 | -7.07
-15 | -0.754 | 0.10756 | -0.011 | -7.01
-14.5 | -0.725 | 0.1035 | -0.011 | -7.008
-14 | -0.696 | 0.09964 | -0.011 | -6.987
-13.5 | -0.667 | 0.09726 | -0.011 | -6.853
-13 | -0.639 | 0.0919 | -0.011 | -6.949
-12.5 | -0.611 | 0.08848 | -0.012 | -6.905
-12 | -0.584 | 0.08792 | -0.012 | -6.637
-11.5 | -0.556 | 0.08032 | -0.013 | -6.926
-11 | -0.529 | 0.07441 | -0.013 | -7.104
-10.5 | -0.503 | 0.06672 | -0.014 | -7.542
-10 | -0.483 | 0.05601 | -0.017 | -8.627
-9.5 | -0.52 | 0.01868 | -0.024 | -27.847
-9 | -0.421 | 0.05443 | -0.017 | -7.742
-8.5 | -0.475 | 0.01334 | -0.027 | -35.58
-8 | -0.44 | 0.01317 | -0.028 | -33.438
-7.5 | -0.367 | 0.02459 | -0.025 | -14.922
-7 | -0.573 | 0.01185 | -0.029 | -48.342
-6.5 | -0.583 | 0.01098 | -0.03 | -53.079
-6 | -0.552 | 0.01034 | -0.03 | -53.41
-5.5 | -0.505 | 0.00992 | -0.031 | -50.936
-5 | -0.448 | 0.00971 | -0.032 | -46.175
-4.5 | -0.387 | 0.00948 | -0.033 | -40.766
-4 | -0.322 | 0.00923 | -0.033 | -34.848
-3.5 | -0.255 | 0.00888 | -0.034 | -28.71
-3 | -0.187 | 0.00904 | -0.035 | -20.632
-2.5 | -0.118 | 0.0087 | -0.036 | -13.513
-2 | -0.048 | 0.00858 | -0.036 | -5.591
-1.5 | 0.022 | 0.00855 | -0.037 | 2.558
-1 | 0.092 | 0.00833 | -0.038 | 11.027
-0.5 | 0.162 | 0.00835 | -0.039 | 19.387
0 | 0.234 | 0.00842 | -0.039 | 27.724
0.5 | 0.304 | 0.00858 | -0.04 | 35.406
1 | 0.374 | 0.0087 | -0.041 | 43.005
1.5 | 0.444 | 0.00869 | -0.041 | 51.126
2 | 0.514 | 0.00889 | -0.042 | 57.887
2.5 | 0.584 | 0.0093 | -0.043 | 62.825
3 | 0.654 | 0.00954 | -0.044 | 68.486
3.5 | 0.723 | 0.00971 | -0.044 | 74.414
4 | 0.791 | 0.00996 | -0.045 | 79.411
4.5 | 0.859 | 0.01027 | -0.046 | 83.66
5 | 0.925 | 0.01059 | -0.047 | 87.368
5.5 | 0.991 | 0.01094 | -0.047 | 90.585
6 | 1.054 | 0.01144 | -0.048 | 92.086
6.5 | 1.114 | 0.012 | -0.049 | 92.788
7 | 1.17 | 0.01219 | -0.049 | 95.994
7.5 | 1.22 | 0.01301 | -0.05 | 93.752
8 | 1.259 | 0.01393 | -0.051 | 90.406
8.5 | 1.278 | 0.01496 | -0.052 | 85.441
9 | 1.267 | 0.01639 | -0.052 | 77.285
9.5 | 1.146 | 0.02065 | -0.051 | 55.524
10 | 0.749 | 0.03367 | -0.048 | 22.239
10.5 | 0.764 | 0.04056 | -0.047 | 18.836
11 | 0.74 | 0.06813 | -0.039 | 10.863
11.5 | 0.769 | 0.07283 | -0.039 | 10.555
12 | 0.781 | 0.0891 | -0.035 | 8.771
12.5 | 0.802 | 0.10159 | -0.032 | 7.894
13 | 0.846 | 0.08821 | -0.039 | 9.586
13.5 | 0.877 | 0.0915 | -0.04 | 9.583

## 120. Re 12M Mach 0.50 (2)
BIGFOIL.COM POLAR EXPORT
GA 30A212
GA 30A212 |  |  |  | Cl Max: | 1.5846 | at alpha= | 10 | deg
XFOIL ncrit=9 |  |  |  | L/D Max: | 147.037 | at alpha= | 7 | deg
Re: | 12000000 |  |  | Cd Min: | 0.0121 | at alpha= | 10 | deg
Mach: | 0.5 |  |  | Cl=0 at alpha= | -99 | deg
|  |  |  | @ Cl=0.1, Cd= | 0.00531
|  |  |  | @ Cl=0.4, Cd= | 0.0054462
|  |  |  | @ Cl=0.6, Cd= | 0.00604
alpha (deg) | Cl | Cd | Cm | Cl/Cd
0 | 0.2224 | 0.00531 | -0.0401 | 41.8832
0.5 | 0.2895 | 0.00527 | -0.04 | 54.9336
1 | 0.3571 | 0.00537 | -0.0399 | 66.4991
1.5 | 0.4247 | 0.00549 | -0.0397 | 77.3588
2 | 0.4922 | 0.00566 | -0.0395 | 86.9611
2.5 | 0.5591 | 0.0059 | -0.0391 | 94.7627
3 | 0.6263 | 0.00613 | -0.0385 | 102.1697
3.5 | 0.694 | 0.00633 | -0.0379 | 109.6367
4 | 0.7615 | 0.00641 | -0.0372 | 118.7988
4.5 | 0.8288 | 0.00644 | -0.0361 | 128.6957
5 | 0.8966 | 0.00656 | -0.0349 | 136.6768
5.5 | 0.9648 | 0.0068 | -0.0334 | 141.8824
6 | 1.0328 | 0.0071 | -0.0314 | 145.4648
6.5 | 1.1004 | 0.00749 | -0.0291 | 146.9159
7 | 1.166 | 0.00793 | -0.026 | 147.0366
8 | 1.32 | 0.00917 | -0.0232 | 143.9477
8.5 | 1.3875 | 0.00978 | -0.0192 | 141.8712
9 | 1.4539 | 0.01044 | -0.0146 | 139.2625
9.5 | 1.5205 | 0.01121 | -0.0095 | 135.6378
10 | 1.5846 | 0.0121 | -0.0035 | 130.9587

## 121. Re 14M Mach 0.00 (1)
BIGFOIL.COM POLAR EXPORT
GA 30A212
GA 30A212 |  |  |  | Cl Max: | 1.525 | at alpha= | 13.5 | deg
JavaFoil+Calcfoil stall+Eppler ext transition |  |  |  | L/D Max: | 105.049 | at alpha= | 8 | deg
Re: | 14000000 |  |  | Cd Min: | 0.00806 | at alpha= | -1 | deg
Mach: | 0 |  |  | Cl=0 at alpha= | -1.6557 | deg
|  |  |  | @ Cl=0.1, Cd= | 0.0080833
|  |  |  | @ Cl=0.4, Cd= | 0.0083392
|  |  |  | @ Cl=0.6, Cd= | 0.008899
alpha (deg) | Cl | Cd | Cm | Cl/Cd
-17.5 | -0.744 | 0.10677 | -0.009 | -6.971
-17 | -0.762 | 0.09897 | -0.01 | -7.698
-16.5 | -0.78 | 0.09007 | -0.01 | -8.656
-16 | -0.792 | 0.08564 | -0.011 | -9.245
-15.5 | -0.828 | 0.06165 | -0.012 | -13.426
-15 | -0.845 | 0.05324 | -0.013 | -15.875
-14.5 | -0.868 | 0.04132 | -0.014 | -21.016
-14 | -0.896 | 0.0297 | -0.015 | -30.17
-13.5 | -0.93 | 0.01956 | -0.017 | -47.56
-13 | -0.946 | 0.01605 | -0.018 | -58.951
-12.5 | -0.953 | 0.01468 | -0.019 | -64.884
-12 | -0.942 | 0.0139 | -0.019 | -67.751
-11.5 | -0.927 | 0.01331 | -0.02 | -69.643
-11 | -0.907 | 0.01232 | -0.02 | -73.657
-10.5 | -0.884 | 0.01144 | -0.021 | -77.256
-10 | -0.856 | 0.01138 | -0.022 | -75.262
-9.5 | -0.824 | 0.0111 | -0.022 | -74.294
-9 | -0.789 | 0.01036 | -0.023 | -76.121
-8.5 | -0.75 | 0.01004 | -0.023 | -74.682
-8 | -0.707 | 0.00962 | -0.024 | -73.499
-7.5 | -0.661 | 0.00983 | -0.025 | -67.276
-7 | -0.613 | 0.00954 | -0.025 | -64.215
-6.5 | -0.562 | 0.00938 | -0.026 | -59.909
-6 | -0.509 | 0.00911 | -0.026 | -55.88
-5.5 | -0.454 | 0.00911 | -0.027 | -49.829
-5 | -0.398 | 0.00894 | -0.028 | -44.462
-4.5 | -0.34 | 0.00863 | -0.028 | -39.386
-4 | -0.281 | 0.00861 | -0.029 | -32.692
-3.5 | -0.222 | 0.00848 | -0.03 | -26.176
-3 | -0.162 | 0.00858 | -0.03 | -18.911
-2.5 | -0.102 | 0.00837 | -0.031 | -12.197
-2 | -0.042 | 0.00821 | -0.031 | -5.072
-1.5 | 0.019 | 0.00811 | -0.032 | 2.338
-1 | 0.08 | 0.00806 | -0.033 | 9.88
-0.5 | 0.14 | 0.00813 | -0.033 | 17.267
0 | 0.202 | 0.0081 | -0.034 | 24.971
0.5 | 0.263 | 0.0081 | -0.035 | 32.49
1 | 0.324 | 0.00827 | -0.035 | 39.223
1.5 | 0.385 | 0.00829 | -0.036 | 46.474
2 | 0.446 | 0.00849 | -0.037 | 52.525
2.5 | 0.507 | 0.00868 | -0.037 | 58.336
3 | 0.567 | 0.0088 | -0.038 | 64.457
3.5 | 0.627 | 0.00898 | -0.038 | 69.876
4 | 0.688 | 0.00914 | -0.039 | 75.194
4.5 | 0.747 | 0.00928 | -0.04 | 80.485
5 | 0.807 | 0.00948 | -0.04 | 85.043
5.5 | 0.865 | 0.00969 | -0.041 | 89.292
6 | 0.923 | 0.00992 | -0.042 | 93.096
6.5 | 0.98 | 0.01028 | -0.042 | 95.332
7 | 1.037 | 0.01063 | -0.043 | 97.54
7.5 | 1.091 | 0.01047 | -0.044 | 104.2
8 | 1.144 | 0.01089 | -0.044 | 105.049
8.5 | 1.194 | 0.01142 | -0.045 | 104.495
9 | 1.241 | 0.01188 | -0.045 | 104.481
9.5 | 1.286 | 0.01247 | -0.046 | 103.147
10 | 1.328 | 0.01283 | -0.047 | 103.544
10.5 | 1.367 | 0.01337 | -0.047 | 102.274
11 | 1.403 | 0.01393 | -0.048 | 100.749
11.5 | 1.435 | 0.01465 | -0.048 | 97.956
12 | 1.464 | 0.01486 | -0.049 | 98.495
12.5 | 1.488 | 0.01559 | -0.049 | 95.473
13 | 1.509 | 0.01629 | -0.05 | 92.59
13.5 | 1.525 | 0.01716 | -0.051 | 88.887
14 | 1.505 | 0.01968 | -0.05 | 76.462
14.5 | 1.503 | 0.02127 | -0.05 | 70.68
15 | 1.494 | 0.02359 | -0.05 | 63.347
15.5 | 1.48 | 0.02593 | -0.05 | 57.065
16 | 1.452 | 0.02949 | -0.05 | 49.255
16.5 | 1.422 | 0.03339 | -0.05 | 42.586
17 | 1.389 | 0.03779 | -0.05 | 36.755
17.5 | 1.352 | 0.04305 | -0.05 | 31.418
18 | 1.309 | 0.05089 | -0.05 | 25.728
18.5 | 1.268 | 0.05806 | -0.049 | 21.841

## 122. Re 14M Mach 0.00 (2)
BIGFOIL.COM POLAR EXPORT
GA 30A212
GA 30A212 |  |  |  | Cl Max: | 1.9751 | at alpha= | 20 | deg
XFOIL ncrit=9 |  |  |  | L/D Max: | 149.35 | at alpha= | 9 | deg
Re: | 14000000 |  |  | Cd Min: | 0.03482 | at alpha= | 20 | deg
Mach: | 0 |  |  | Cl=0 at alpha= | -1.6446 | deg
|  |  |  | @ Cl=0.1, Cd= | 0.00522
|  |  |  | @ Cl=0.4, Cd= | 0.005326
|  |  |  | @ Cl=0.6, Cd= | 0.0058198
alpha (deg) | Cl | Cd | Cm | Cl/Cd
-20 | -1.8065 | 0.02545 | -0.061 | -70.9823
-19.5 | -1.7936 | 0.02305 | -0.0583 | -77.8134
-19 | -1.7771 | 0.02125 | -0.0547 | -83.6282
-18.5 | -1.7597 | 0.01977 | -0.05 | -89.0086
-18 | -1.7293 | 0.01849 | -0.047 | -93.5262
-17.5 | -1.6928 | 0.01736 | -0.0448 | -97.5115
-17 | -1.653 | 0.01632 | -0.0429 | -101.2868
-16.5 | -1.6109 | 0.01536 | -0.0413 | -104.8763
-16 | -1.5668 | 0.01448 | -0.0399 | -108.2044
-15.5 | -1.5212 | 0.01367 | -0.0386 | -111.2802
-15 | -1.4742 | 0.01294 | -0.0375 | -113.9258
-14.5 | -1.4264 | 0.01229 | -0.0363 | -116.0618
-14 | -1.3731 | 0.01168 | -0.0363 | -117.5599
-13 | -1.2633 | 0.0106 | -0.0367 | -119.1792
-12.5 | -1.212 | 0.01015 | -0.0359 | -119.4089
-12 | -1.1609 | 0.00973 | -0.035 | -119.3114
-11.5 | -1.1087 | 0.00932 | -0.0344 | -118.9592
-11 | -1.0557 | 0.00889 | -0.0339 | -118.7514
-10.5 | -1.0022 | 0.0085 | -0.0334 | -117.9059
-10 | -0.948 | 0.00814 | -0.0331 | -116.4619
-9.5 | -0.8931 | 0.00784 | -0.0329 | -113.9158
-9 | -0.8377 | 0.00759 | -0.0328 | -110.3689
-8.5 | -0.782 | 0.00738 | -0.0327 | -105.9621
-8 | -0.7263 | 0.00711 | -0.0326 | -102.1519
-7.5 | -0.67 | 0.00687 | -0.0326 | -97.5255
-7 | -0.6134 | 0.00669 | -0.0326 | -91.6891
-6.5 | -0.5567 | 0.00647 | -0.0327 | -86.0433
-6 | -0.4997 | 0.00629 | -0.0328 | -79.4436
-5.5 | -0.4426 | 0.00612 | -0.0329 | -72.3203
-5 | -0.3852 | 0.00598 | -0.033 | -64.4147
-4.5 | -0.3277 | 0.00583 | -0.0332 | -56.2093
-4 | -0.2701 | 0.0057 | -0.0334 | -47.386
-3.5 | -0.2124 | 0.00558 | -0.0336 | -38.0645
-3 | -0.1549 | 0.00546 | -0.0338 | -28.37
-2.5 | -0.0972 | 0.00537 | -0.034 | -18.1006
-2 | -0.0403 | 0.00529 | -0.0342 | -7.6181
-1.5 | 0.0164 | 0.00519 | -0.0343 | 3.1599
-1 | 0.0728 | 0.00522 | -0.0343 | 13.9464
-0.5 | 0.1298 | 0.00522 | -0.0345 | 24.8659
0 | 0.187 | 0.00516 | -0.0347 | 36.2403
0.5 | 0.2439 | 0.00515 | -0.0349 | 47.3592
1 | 0.3009 | 0.00514 | -0.0351 | 58.5409
1.5 | 0.358 | 0.00523 | -0.0353 | 68.4512
2 | 0.4149 | 0.00536 | -0.0355 | 77.4067
2.5 | 0.4716 | 0.0055 | -0.0356 | 85.7455
3 | 0.5282 | 0.00567 | -0.0358 | 93.157
3.5 | 0.5849 | 0.00579 | -0.0359 | 101.019
4 | 0.6407 | 0.0059 | -0.036 | 108.5932
4.5 | 0.6965 | 0.00594 | -0.036 | 117.2559
5 | 0.7519 | 0.00595 | -0.036 | 126.3697
5.5 | 0.8076 | 0.006 | -0.036 | 134.6
6 | 0.8628 | 0.00615 | -0.036 | 140.2927
6.5 | 0.9175 | 0.00636 | -0.0358 | 144.261
7 | 0.9712 | 0.0066 | -0.0354 | 147.1515
7.5 | 1.0245 | 0.0069 | -0.0349 | 148.4783
8 | 1.0763 | 0.00721 | -0.0342 | 149.2788
9 | 1.1948 | 0.008 | -0.0363 | 149.35
9.5 | 1.2502 | 0.00838 | -0.0366 | 149.1885
10 | 1.2996 | 0.00878 | -0.0355 | 148.0182
10.5 | 1.35 | 0.00925 | -0.0348 | 145.9459
11 | 1.4011 | 0.00966 | -0.0342 | 145.0414
11.5 | 1.4508 | 0.01018 | -0.0335 | 142.5147
12 | 1.5 | 0.01071 | -0.0327 | 140.056
12.5 | 1.5487 | 0.01124 | -0.0319 | 137.7847
13 | 1.5956 | 0.01186 | -0.0308 | 134.5363
13.5 | 1.6419 | 0.01247 | -0.0296 | 131.668
14 | 1.6856 | 0.01319 | -0.0281 | 127.7938
14.5 | 1.7285 | 0.01387 | -0.0266 | 124.6215
15 | 1.7687 | 0.01463 | -0.0246 | 120.8954
15.5 | 1.8001 | 0.01553 | -0.0211 | 115.9111
16 | 1.8298 | 0.01644 | -0.0175 | 111.3017
16.5 | 1.8582 | 0.01751 | -0.0142 | 106.1222
17 | 1.8827 | 0.01891 | -0.0108 | 99.5611
17.5 | 1.9043 | 0.02062 | -0.0076 | 92.3521
18 | 1.9257 | 0.02251 | -0.005 | 85.5486
18.5 | 1.9454 | 0.02471 | -0.0027 | 78.7293
19 | 1.9608 | 0.02738 | -0.0006 | 71.6143
19.5 | 1.9706 | 0.03075 | 0.0011 | 64.0846
20 | 1.9751 | 0.03482 | 0.0025 | 56.7231

## 123. Re 14M Mach 0.10 (1)
BIGFOIL.COM POLAR EXPORT
GA 30A212
GA 30A212 |  |  |  | Cl Max: | 1.518 | at alpha= | 13.5 | deg
JavaFoil+Calcfoil stall+Eppler ext transition |  |  |  | L/D Max: | 105.381 | at alpha= | 8 | deg
Re: | 14000000 |  |  | Cd Min: | 0.00809 | at alpha= | -1.5 | deg
Mach: | 0.1 |  |  | Cl=0 at alpha= | -1.6557 | deg
|  |  |  | @ Cl=0.1, Cd= | 0.0081267
|  |  |  | @ Cl=0.4, Cd= | 0.008322
|  |  |  | @ Cl=0.6, Cd= | 0.0089385
alpha (deg) | Cl | Cd | Cm | Cl/Cd
-17 | -0.716 | 0.10539 | -0.009 | -6.792
-16.5 | -0.735 | 0.09746 | -0.01 | -7.545
-16 | -0.749 | 0.09409 | -0.01 | -7.962
-15.5 | -0.78 | 0.07478 | -0.012 | -10.424
-15 | -0.805 | 0.06123 | -0.013 | -13.145
-14.5 | -0.829 | 0.04942 | -0.014 | -16.767
-14 | -0.854 | 0.03751 | -0.015 | -22.779
-13.5 | -0.89 | 0.02479 | -0.016 | -35.889
-13 | -0.921 | 0.0173 | -0.018 | -53.219
-12.5 | -0.924 | 0.01592 | -0.018 | -58.042
-12 | -0.931 | 0.01414 | -0.019 | -65.838
-11.5 | -0.918 | 0.01319 | -0.02 | -69.595
-11 | -0.901 | 0.01243 | -0.02 | -72.509
-10.5 | -0.88 | 0.01164 | -0.021 | -75.588
-10 | -0.854 | 0.01147 | -0.022 | -74.394
-9.5 | -0.823 | 0.01119 | -0.022 | -73.56
-9 | -0.789 | 0.01043 | -0.023 | -75.598
-8.5 | -0.75 | 0.01002 | -0.023 | -74.858
-8 | -0.708 | 0.0097 | -0.024 | -73.008
-7.5 | -0.663 | 0.00981 | -0.025 | -67.594
-7 | -0.615 | 0.00963 | -0.025 | -63.819
-6.5 | -0.564 | 0.00936 | -0.026 | -60.292
-6 | -0.511 | 0.00916 | -0.027 | -55.768
-5.5 | -0.456 | 0.00909 | -0.027 | -50.199
-5 | -0.399 | 0.00887 | -0.028 | -45.015
-4.5 | -0.342 | 0.00876 | -0.028 | -38.985
-4 | -0.283 | 0.00859 | -0.029 | -32.907
-3.5 | -0.223 | 0.00857 | -0.03 | -26.046
-3 | -0.163 | 0.0084 | -0.03 | -19.408
-2.5 | -0.103 | 0.00836 | -0.031 | -12.273
-2 | -0.042 | 0.00826 | -0.032 | -5.064
-1.5 | 0.019 | 0.00809 | -0.032 | 2.356
-1 | 0.08 | 0.00813 | -0.033 | 9.851
-0.5 | 0.141 | 0.00812 | -0.034 | 17.364
0 | 0.203 | 0.0081 | -0.034 | 25.098
0.5 | 0.265 | 0.00815 | -0.035 | 32.453
1 | 0.326 | 0.00832 | -0.035 | 39.167
1.5 | 0.387 | 0.00829 | -0.036 | 46.684
2 | 0.448 | 0.00844 | -0.037 | 53.107
2.5 | 0.509 | 0.00874 | -0.037 | 58.256
3 | 0.57 | 0.00885 | -0.038 | 64.401
3.5 | 0.631 | 0.00903 | -0.039 | 69.835
4 | 0.691 | 0.00914 | -0.039 | 75.64
4.5 | 0.751 | 0.00934 | -0.04 | 80.37
5 | 0.81 | 0.00955 | -0.041 | 84.866
5.5 | 0.87 | 0.0097 | -0.041 | 89.686
6 | 0.928 | 0.00993 | -0.042 | 93.434
6.5 | 0.985 | 0.01038 | -0.042 | 94.915
7 | 1.041 | 0.01063 | -0.043 | 97.924
7.5 | 1.096 | 0.01056 | -0.044 | 103.751
8 | 1.149 | 0.0109 | -0.044 | 105.381
8.5 | 1.199 | 0.01152 | -0.045 | 104.029
9 | 1.246 | 0.01193 | -0.046 | 104.444
9.5 | 1.29 | 0.01254 | -0.046 | 102.882
10 | 1.332 | 0.01301 | -0.047 | 102.414
10.5 | 1.37 | 0.01354 | -0.047 | 101.187
11 | 1.405 | 0.01408 | -0.048 | 99.817
11.5 | 1.436 | 0.01484 | -0.049 | 96.749
12 | 1.463 | 0.01507 | -0.049 | 97.065
12.5 | 1.485 | 0.0159 | -0.05 | 93.399
13 | 1.504 | 0.01657 | -0.05 | 90.739
13.5 | 1.518 | 0.01741 | -0.051 | 87.198
14 | 1.491 | 0.02027 | -0.05 | 73.549
14.5 | 1.486 | 0.02205 | -0.05 | 67.382
15 | 1.473 | 0.02471 | -0.05 | 59.597
15.5 | 1.454 | 0.02736 | -0.05 | 53.143
16 | 1.423 | 0.03101 | -0.05 | 45.882
16.5 | 1.386 | 0.0358 | -0.05 | 38.719
17 | 1.348 | 0.04076 | -0.05 | 33.065
17.5 | 1.302 | 0.04855 | -0.05 | 26.808
18 | 1.257 | 0.0557 | -0.049 | 22.57
18.5 | 1.208 | 0.06545 | -0.049 | 18.452

## 124. Re 14M Mach 0.10 (2)
BIGFOIL.COM POLAR EXPORT
GA 30A212
GA 30A212 |  |  |  | Cl Max: | 1.9636 | at alpha= | 20 | deg
XFOIL ncrit=9 |  |  |  | L/D Max: | 149.448 | at alpha= | 8 | deg
Re: | 14000000 |  |  | Cd Min: | 0.03861 | at alpha= | 20 | deg
Mach: | 0.1 |  |  | Cl=0 at alpha= | -1.6454 | deg
|  |  |  | @ Cl=0.1, Cd= | 0.00522
|  |  |  | @ Cl=0.4, Cd= | 0.0053236
|  |  |  | @ Cl=0.6, Cd= | 0.0058227
alpha (deg) | Cl | Cd | Cm | Cl/Cd
-20 | -1.7895 | 0.02948 | -0.0659 | -60.7022
-19.5 | -1.7832 | 0.02579 | -0.0647 | -69.1431
-19 | -1.7702 | 0.02327 | -0.0619 | -76.0722
-18.5 | -1.7526 | 0.02143 | -0.0581 | -81.7825
-18 | -1.7344 | 0.01991 | -0.0531 | -87.112
-17.5 | -1.7029 | 0.01851 | -0.05 | -91.9989
-17 | -1.6654 | 0.01728 | -0.0475 | -96.3773
-16.5 | -1.6244 | 0.01617 | -0.0454 | -100.4576
-16 | -1.5807 | 0.01517 | -0.0436 | -104.1991
-15.5 | -1.5351 | 0.01426 | -0.042 | -107.6508
-15 | -1.488 | 0.01343 | -0.0405 | -110.7967
-14.5 | -1.44 | 0.01269 | -0.0391 | -113.4752
-13 | -1.2756 | 0.01081 | -0.0386 | -118.0019
-12.5 | -1.2235 | 0.01032 | -0.0376 | -118.5562
-12 | -1.1717 | 0.00988 | -0.0366 | -118.5931
-11.5 | -1.1187 | 0.00947 | -0.0358 | -118.1309
-11 | -1.0649 | 0.00904 | -0.0351 | -117.7987
-10.5 | -1.0108 | 0.00862 | -0.0346 | -117.2622
-10 | -0.9559 | 0.00825 | -0.0341 | -115.8667
-9.5 | -0.9005 | 0.00791 | -0.0338 | -113.8432
-9 | -0.8445 | 0.00765 | -0.0335 | -110.3922
-8.5 | -0.7882 | 0.00742 | -0.0334 | -106.2264
-8 | -0.7318 | 0.00717 | -0.0332 | -102.0642
-7.5 | -0.6751 | 0.0069 | -0.0331 | -97.8406
-7 | -0.6179 | 0.00671 | -0.0331 | -92.0864
-6.5 | -0.5606 | 0.0065 | -0.0331 | -86.2462
-6 | -0.5032 | 0.00631 | -0.0332 | -79.7464
-5.5 | -0.4456 | 0.00614 | -0.0332 | -72.5733
-5 | -0.3878 | 0.00599 | -0.0334 | -64.7412
-4.5 | -0.3299 | 0.00584 | -0.0335 | -56.4897
-4 | -0.2718 | 0.00571 | -0.0337 | -47.6007
-3.5 | -0.2137 | 0.00559 | -0.0339 | -38.229
-3 | -0.1558 | 0.00547 | -0.0341 | -28.4826
-2.5 | -0.0978 | 0.00538 | -0.0343 | -18.1784
-2 | -0.0405 | 0.00529 | -0.0344 | -7.656
-1.5 | 0.0166 | 0.00519 | -0.0345 | 3.1985
-1 | 0.0733 | 0.00522 | -0.0345 | 14.0421
-0.5 | 0.1306 | 0.00522 | -0.0347 | 25.0192
0 | 0.1881 | 0.00516 | -0.0349 | 36.4535
0.5 | 0.2453 | 0.00515 | -0.0351 | 47.6311
1 | 0.3027 | 0.00514 | -0.0353 | 58.8911
1.5 | 0.3601 | 0.00524 | -0.0354 | 68.7214
2 | 0.4174 | 0.00536 | -0.0356 | 77.8731
2.5 | 0.4745 | 0.00551 | -0.0358 | 86.1162
3 | 0.5314 | 0.00567 | -0.0359 | 93.7213
3.5 | 0.5884 | 0.0058 | -0.036 | 101.4483
4 | 0.6446 | 0.00591 | -0.0361 | 109.0694
4.5 | 0.7008 | 0.00595 | -0.0361 | 117.7815
5 | 0.7566 | 0.00596 | -0.0361 | 126.9463
5.5 | 0.8126 | 0.00603 | -0.036 | 134.7595
6 | 0.8683 | 0.00618 | -0.0359 | 140.5016
6.5 | 0.9234 | 0.00638 | -0.0357 | 144.7335
7 | 0.9776 | 0.00663 | -0.0352 | 147.451
7.5 | 1.0313 | 0.00693 | -0.0347 | 148.8167
8 | 1.0835 | 0.00725 | -0.0339 | 149.4483
8.5 | 1.1424 | 0.00765 | -0.0347 | 149.3333
9 | 1.2034 | 0.00807 | -0.036 | 149.1202
9.5 | 1.2586 | 0.00846 | -0.036 | 148.7707
10 | 1.3088 | 0.00886 | -0.0349 | 147.7201
10.5 | 1.3597 | 0.00934 | -0.0341 | 145.5782
11 | 1.4111 | 0.00979 | -0.0334 | 144.1369
11.5 | 1.4616 | 0.01029 | -0.0325 | 142.0408
12 | 1.5108 | 0.01088 | -0.0315 | 138.8603
12.5 | 1.5602 | 0.01141 | -0.0306 | 136.7397
13 | 1.6071 | 0.01207 | -0.0293 | 133.1483
13.5 | 1.6536 | 0.0127 | -0.0279 | 130.2047
14 | 1.6971 | 0.01347 | -0.0261 | 125.9911
14.5 | 1.7402 | 0.01417 | -0.0243 | 122.8088
15 | 1.7773 | 0.01504 | -0.0215 | 118.1715
15.5 | 1.8068 | 0.01597 | -0.0175 | 113.1371
16 | 1.837 | 0.01697 | -0.014 | 108.2499
16.5 | 1.8636 | 0.01828 | -0.0104 | 101.9475
17 | 1.8865 | 0.01992 | -0.007 | 94.7038
17.5 | 1.9089 | 0.02177 | -0.004 | 87.6849
18 | 1.93 | 0.02387 | -0.0014 | 80.8546
18.5 | 1.9461 | 0.02654 | 0.0009 | 73.3271
19 | 1.9571 | 0.02987 | 0.0029 | 65.5206
19.5 | 1.9621 | 0.03393 | 0.0044 | 57.8279
20 | 1.9636 | 0.03861 | 0.0053 | 50.8573

## 125. Re 14M Mach 0.25 (1)
BIGFOIL.COM POLAR EXPORT
GA 30A212
GA 30A212 |  |  |  | Cl Max: | 1.453 | at alpha= | 12.5 | deg
JavaFoil+Calcfoil stall+Eppler ext transition |  |  |  | L/D Max: | 105.387 | at alpha= | 9 | deg
Re: | 14000000 |  |  | Cd Min: | 0.0081 | at alpha= | -1 | deg
Mach: | 0.25 |  |  | Cl=0 at alpha= | -1.6587 | deg
|  |  |  | @ Cl=0.1, Cd= | 0.0081171
|  |  |  | @ Cl=0.4, Cd= | 0.0084038
|  |  |  | @ Cl=0.6, Cd= | 0.0089939
alpha (deg) | Cl | Cd | Cm | Cl/Cd
-16 | -0.429 | 0.11011 | -0.009 | -3.893
-15.5 | -0.478 | 0.10337 | -0.01 | -4.62
-15 | -0.523 | 0.09722 | -0.01 | -5.377
-14.5 | -0.566 | 0.08861 | -0.011 | -6.389
-14 | -0.606 | 0.08075 | -0.012 | -7.499
-13.5 | -0.644 | 0.07084 | -0.013 | -9.085
-13 | -0.683 | 0.05753 | -0.014 | -11.866
-12.5 | -0.728 | 0.0403 | -0.016 | -18.073
-12 | -0.788 | 0.02218 | -0.019 | -35.514
-11.5 | -0.829 | 0.0156 | -0.02 | -53.13
-11 | -0.844 | 0.0135 | -0.021 | -62.56
-10.5 | -0.839 | 0.01246 | -0.022 | -67.354
-10 | -0.827 | 0.01216 | -0.022 | -67.969
-9.5 | -0.807 | 0.01165 | -0.023 | -69.325
-9 | -0.782 | 0.0109 | -0.023 | -71.712
-8.5 | -0.75 | 0.01035 | -0.024 | -72.456
-8 | -0.713 | 0.01001 | -0.025 | -71.196
-7.5 | -0.671 | 0.01013 | -0.025 | -66.209
-7 | -0.625 | 0.00981 | -0.026 | -63.66
-6.5 | -0.575 | 0.00952 | -0.027 | -60.39
-6 | -0.522 | 0.00933 | -0.027 | -55.969
-5.5 | -0.467 | 0.00905 | -0.028 | -51.561
-5 | -0.409 | 0.00904 | -0.029 | -45.286
-4.5 | -0.35 | 0.00889 | -0.029 | -39.379
-4 | -0.29 | 0.00867 | -0.03 | -33.47
-3.5 | -0.229 | 0.00863 | -0.031 | -26.545
-3 | -0.167 | 0.00864 | -0.031 | -19.384
-2.5 | -0.105 | 0.00841 | -0.032 | -12.53
-2 | -0.043 | 0.00832 | -0.032 | -5.164
-1.5 | 0.02 | 0.00815 | -0.033 | 2.403
-1 | 0.082 | 0.0081 | -0.034 | 10.16
-0.5 | 0.145 | 0.00816 | -0.034 | 17.751
0 | 0.209 | 0.00817 | -0.035 | 25.583
0.5 | 0.272 | 0.00819 | -0.036 | 33.223
1 | 0.335 | 0.00842 | -0.036 | 39.755
1.5 | 0.398 | 0.0084 | -0.037 | 47.36
2 | 0.461 | 0.00852 | -0.038 | 54.026
2.5 | 0.523 | 0.00878 | -0.038 | 59.593
3 | 0.586 | 0.00896 | -0.039 | 65.323
3.5 | 0.648 | 0.00911 | -0.04 | 71.089
4 | 0.71 | 0.00928 | -0.04 | 76.448
4.5 | 0.771 | 0.00945 | -0.041 | 81.593
5 | 0.832 | 0.00968 | -0.042 | 86
5.5 | 0.893 | 0.00987 | -0.042 | 90.442
6 | 0.952 | 0.01013 | -0.043 | 93.977
6.5 | 1.01 | 0.01087 | -0.044 | 92.882
7 | 1.067 | 0.01092 | -0.044 | 97.732
7.5 | 1.122 | 0.01087 | -0.045 | 103.24
8 | 1.175 | 0.01134 | -0.046 | 103.564
8.5 | 1.224 | 0.01213 | -0.046 | 100.858
9 | 1.269 | 0.01204 | -0.047 | 105.387
9.5 | 1.311 | 0.01269 | -0.047 | 103.256
10 | 1.348 | 0.01327 | -0.048 | 101.593
10.5 | 1.38 | 0.01444 | -0.049 | 95.586
11 | 1.408 | 0.01461 | -0.049 | 96.353
11.5 | 1.429 | 0.01623 | -0.05 | 88.08
12 | 1.444 | 0.01645 | -0.051 | 87.811
12.5 | 1.453 | 0.01737 | -0.051 | 83.657
13 | 1.419 | 0.02015 | -0.05 | 70.454
13.5 | 1.402 | 0.02232 | -0.05 | 62.82
14 | 1.371 | 0.02599 | -0.05 | 52.74
14.5 | 1.336 | 0.02999 | -0.05 | 44.547
15 | 1.29 | 0.03618 | -0.05 | 35.658
15.5 | 1.235 | 0.0426 | -0.049 | 28.982
16 | 1.162 | 0.05116 | -0.048 | 22.723
16.5 | 1.077 | 0.06494 | -0.047 | 16.588
17 | 0.99 | 0.08052 | -0.045 | 12.298
17.5 | 0.905 | 0.09506 | -0.044 | 9.52

## 126. Re 14M Mach 0.25 (2)
BIGFOIL.COM POLAR EXPORT
GA 30A212
GA 30A212 |  |  |  | Cl Max: | 1.921 | at alpha= | 18.5 | deg
XFOIL ncrit=9 |  |  |  | L/D Max: | 150.04 | at alpha= | 8 | deg
Re: | 14000000 |  |  | Cd Min: | 0.17703 | at alpha= | -20 | deg
Mach: | 0.25 |  |  | Cl=0 at alpha= | -1.6469 | deg
|  |  |  | @ Cl=0.1, Cd= | 0.0052182
|  |  |  | @ Cl=0.4, Cd= | 0.0053363
|  |  |  | @ Cl=0.6, Cd= | 0.0058763
alpha (deg) | Cl | Cd | Cm | Cl/Cd
-20 | -0.9528 | 0.17703 | 0.0224 | -5.3821
-19.5 | -1.1209 | 0.13618 | -0.006 | -8.231
-19 | -1.2799 | 0.1036 | -0.0281 | -12.3542
-18.5 | -1.3934 | 0.08043 | -0.0432 | -17.3244
-18 | -1.4849 | 0.06072 | -0.0562 | -24.4549
-17.5 | -1.548 | 0.04394 | -0.069 | -35.2299
-17 | -1.5854 | 0.03174 | -0.0782 | -49.9496
-16.5 | -1.605 | 0.02545 | -0.0772 | -63.0648
-16 | -1.6095 | 0.02192 | -0.0711 | -73.4261
-15.5 | -1.5903 | 0.01952 | -0.0652 | -81.4703
-15 | -1.5533 | 0.01756 | -0.0609 | -88.4567
-14.5 | -1.5088 | 0.016 | -0.0573 | -94.3
-14 | -1.4603 | 0.0147 | -0.0541 | -99.3401
-13.5 | -1.4042 | 0.01355 | -0.0521 | -103.631
-13 | -1.3434 | 0.01253 | -0.051 | -107.2147
-12.5 | -1.2878 | 0.0117 | -0.0488 | -110.0684
-12 | -1.2328 | 0.01099 | -0.0464 | -112.1747
-11.5 | -1.1764 | 0.01037 | -0.0445 | -113.4426
-11 | -1.1184 | 0.00983 | -0.0429 | -113.7742
-10.5 | -1.0599 | 0.00935 | -0.0415 | -113.3583
-10 | -1.001 | 0.00888 | -0.0403 | -112.7252
-9.5 | -0.9422 | 0.00842 | -0.0392 | -111.9002
-9 | -0.8828 | 0.00802 | -0.0383 | -110.0748
-8.5 | -0.8232 | 0.00771 | -0.0375 | -106.7704
-8 | -0.7632 | 0.00744 | -0.0369 | -102.5806
-7.5 | -0.7032 | 0.00716 | -0.0364 | -98.2123
-7 | -0.6433 | 0.00688 | -0.036 | -93.5029
-6.5 | -0.583 | 0.00666 | -0.0357 | -87.5375
-6 | -0.5228 | 0.00644 | -0.0355 | -81.1801
-5.5 | -0.4625 | 0.00626 | -0.0353 | -73.8818
-5 | -0.4023 | 0.00607 | -0.0352 | -66.2768
-4.5 | -0.3419 | 0.0059 | -0.0352 | -57.9492
-4 | -0.2816 | 0.00575 | -0.0352 | -48.9739
-3.5 | -0.2212 | 0.00562 | -0.0353 | -39.3594
-3 | -0.161 | 0.00551 | -0.0354 | -29.2196
-2.5 | -0.101 | 0.0054 | -0.0355 | -18.7037
-2 | -0.0416 | 0.00532 | -0.0356 | -7.8195
-1.5 | 0.0173 | 0.00521 | -0.0356 | 3.3205
-1 | 0.0759 | 0.00521 | -0.0356 | 14.5681
-0.5 | 0.135 | 0.00523 | -0.0357 | 25.8126
0 | 0.1943 | 0.00519 | -0.0359 | 37.4374
0.5 | 0.2534 | 0.00517 | -0.036 | 49.0135
1 | 0.3127 | 0.00517 | -0.0361 | 60.4836
1.5 | 0.372 | 0.00527 | -0.0363 | 70.5882
2 | 0.4311 | 0.00541 | -0.0364 | 79.6858
2.5 | 0.49 | 0.00557 | -0.0365 | 87.9713
3 | 0.5491 | 0.00572 | -0.0365 | 95.9965
3.5 | 0.6077 | 0.0059 | -0.0365 | 103
4.5 | 0.7247 | 0.00602 | -0.0364 | 120.3821
5 | 0.7826 | 0.00606 | -0.0362 | 129.1419
5.5 | 0.8406 | 0.00616 | -0.0359 | 136.461
6 | 0.8985 | 0.00634 | -0.0356 | 141.7192
6.5 | 0.9558 | 0.00657 | -0.0351 | 145.4795
7 | 1.0128 | 0.00682 | -0.0344 | 148.5044
7.5 | 1.0687 | 0.00713 | -0.0334 | 149.8878
8 | 1.1238 | 0.00749 | -0.0323 | 150.0401
8.5 | 1.1876 | 0.00794 | -0.0332 | 149.5718
9 | 1.2514 | 0.00841 | -0.0339 | 148.799
9.5 | 1.3058 | 0.00888 | -0.0326 | 147.0495
10 | 1.3593 | 0.00937 | -0.0311 | 145.0694
10.5 | 1.4137 | 0.00987 | -0.0297 | 143.232
11 | 1.4674 | 0.01044 | -0.0282 | 140.5556
11.5 | 1.5198 | 0.01109 | -0.0264 | 137.0424
12 | 1.5717 | 0.01174 | -0.0246 | 133.8756
12.5 | 1.6219 | 0.01247 | -0.0224 | 130.0642
13 | 1.6694 | 0.0133 | -0.0198 | 125.5188
13.5 | 1.7152 | 0.01413 | -0.0169 | 121.3871
14 | 1.7508 | 0.01513 | -0.0123 | 115.7171
14.5 | 1.7837 | 0.01624 | -0.0076 | 109.8337
15 | 1.8152 | 0.01758 | -0.0033 | 103.2537
15.5 | 1.8414 | 0.01937 | 0.0011 | 95.0645
16 | 1.8673 | 0.0214 | 0.0049 | 87.257
16.5 | 1.8901 | 0.02386 | 0.0082 | 79.2163
17 | 1.907 | 0.02702 | 0.0111 | 70.5774
17.5 | 1.917 | 0.03103 | 0.0134 | 61.7789
18 | 1.9202 | 0.03591 | 0.015 | 53.4726
18.5 | 1.921 | 0.04137 | 0.0158 | 46.4346
19 | 1.9142 | 0.04801 | 0.0156 | 39.8709
19.5 | 1.897 | 0.0561 | 0.0143 | 33.8146
20 | 1.8681 | 0.06598 | 0.0116 | 28.3131

## 127. Re 14M Mach 0.50 (1)
BIGFOIL.COM POLAR EXPORT
GA 30A212
GA 30A212 |  |  |  | Cl Max: | 1.278 | at alpha= | 8.5 | deg
JavaFoil+Calcfoil stall+Eppler ext transition |  |  |  | L/D Max: | 94.581 | at alpha= | 7.5 | deg
Re: | 14000000 |  |  | Cd Min: | 0.0083 | at alpha= | -1 | deg
Mach: | 0.5 |  |  | Cl=0 at alpha= | -1.6571 | deg
|  |  |  | @ Cl=0.1, Cd= | 0.0083034
|  |  |  | @ Cl=0.4, Cd= | 0.0086337
|  |  |  | @ Cl=0.6, Cd= | 0.0092634
alpha (deg) | Cl | Cd | Cm | Cl/Cd
-20 | -1.028 | 0.17128 | -0.008 | -6.003
-19.5 | -1 | 0.16611 | -0.008 | -6.022
-19 | -0.972 | 0.1632 | -0.008 | -5.955
-18.5 | -0.944 | 0.16048 | -0.009 | -5.879
-18 | -0.915 | 0.15213 | -0.009 | -6.017
-17.5 | -0.888 | 0.1446 | -0.009 | -6.144
-17 | -0.866 | 0.12996 | -0.01 | -6.663
-16.5 | -0.84 | 0.12088 | -0.01 | -6.95
-16 | -0.813 | 0.11385 | -0.011 | -7.144
-15.5 | -0.785 | 0.10936 | -0.011 | -7.176
-15 | -0.755 | 0.10552 | -0.011 | -7.157
-14.5 | -0.726 | 0.10173 | -0.011 | -7.136
-14 | -0.697 | 0.09881 | -0.012 | -7.051
-13.5 | -0.667 | 0.09615 | -0.011 | -6.94
-13 | -0.639 | 0.09101 | -0.012 | -7.018
-12.5 | -0.611 | 0.08761 | -0.012 | -6.974
-12 | -0.584 | 0.08713 | -0.012 | -6.7
-11.5 | -0.557 | 0.07879 | -0.013 | -7.07
-11 | -0.53 | 0.07338 | -0.014 | -7.218
-10.5 | -0.505 | 0.06496 | -0.015 | -7.777
-10 | -0.489 | 0.05159 | -0.018 | -9.483
-9.5 | -0.532 | 0.01563 | -0.025 | -34.028
-9 | -0.425 | 0.05111 | -0.018 | -8.321
-8.5 | -0.475 | 0.01297 | -0.027 | -36.611
-8 | -0.44 | 0.01277 | -0.028 | -34.473
-7.5 | -0.387 | 0.01648 | -0.027 | -23.472
-7 | -0.573 | 0.01155 | -0.029 | -49.614
-6.5 | -0.583 | 0.01076 | -0.03 | -54.156
-6 | -0.552 | 0.0102 | -0.03 | -54.118
-5.5 | -0.505 | 0.00988 | -0.031 | -51.11
-5 | -0.448 | 0.00956 | -0.032 | -46.894
-4.5 | -0.387 | 0.00936 | -0.033 | -41.299
-4 | -0.322 | 0.00895 | -0.033 | -35.95
-3.5 | -0.255 | 0.00882 | -0.034 | -28.888
-3 | -0.187 | 0.00899 | -0.035 | -20.766
-2.5 | -0.118 | 0.00883 | -0.036 | -13.319
-2 | -0.048 | 0.00855 | -0.036 | -5.61
-1.5 | 0.022 | 0.00836 | -0.037 | 2.615
-1 | 0.092 | 0.0083 | -0.038 | 11.075
-0.5 | 0.162 | 0.00833 | -0.039 | 19.445
0 | 0.234 | 0.00838 | -0.039 | 27.854
0.5 | 0.304 | 0.00856 | -0.04 | 35.513
1 | 0.374 | 0.00863 | -0.041 | 43.339
1.5 | 0.444 | 0.00864 | -0.041 | 51.425
2 | 0.514 | 0.00886 | -0.042 | 58.057
2.5 | 0.584 | 0.00922 | -0.043 | 63.335
3 | 0.654 | 0.00941 | -0.044 | 69.441
3.5 | 0.723 | 0.00959 | -0.044 | 75.361
4 | 0.791 | 0.00987 | -0.045 | 80.173
4.5 | 0.859 | 0.0101 | -0.046 | 85.067
5 | 0.925 | 0.01047 | -0.047 | 88.421
5.5 | 0.991 | 0.01083 | -0.047 | 91.51
6 | 1.054 | 0.01132 | -0.048 | 93.075
6.5 | 1.114 | 0.01185 | -0.049 | 93.982
7 | 1.17 | 0.01247 | -0.05 | 93.861
7.5 | 1.22 | 0.0129 | -0.05 | 94.581
8 | 1.259 | 0.01362 | -0.051 | 92.481
8.5 | 1.278 | 0.01471 | -0.052 | 86.914
9 | 1.267 | 0.01617 | -0.052 | 78.32
9.5 | 1.149 | 0.02002 | -0.052 | 57.398
10 | 0.754 | 0.03185 | -0.049 | 23.662
10.5 | 0.771 | 0.03739 | -0.048 | 20.635
11 | 0.746 | 0.06459 | -0.04 | 11.546
11.5 | 0.774 | 0.06932 | -0.041 | 11.159
12 | 0.782 | 0.08868 | -0.035 | 8.817
12.5 | 0.803 | 0.10225 | -0.033 | 7.849
13 | 0.848 | 0.08533 | -0.039 | 9.943
13.5 | 0.881 | 0.08767 | -0.041 | 10.051

## 128. Re 14M Mach 0.50 (2)
BIGFOIL.COM POLAR EXPORT
GA 30A212
GA 30A212 |  |  |  | Cl Max: | 1.5942 | at alpha= | 10 | deg
XFOIL ncrit=9 |  |  |  | L/D Max: | 150.321 | at alpha= | 7 | deg
Re: | 14000000 |  |  | Cd Min: | 0.1244 | at alpha= | -13 | deg
Mach: | 0.5 |  |  | Cl=0 at alpha= | -1.6526 | deg
|  |  |  | @ Cl=0.1, Cd= | 0.0052672
|  |  |  | @ Cl=0.4, Cd= | 0.005412
|  |  |  | @ Cl=0.6, Cd= | 0.0059686
alpha (deg) | Cl | Cd | Cm | Cl/Cd
-13 | -0.6591 | 0.1244 | -0.0113 | -5.2982
-12.5 | -0.6765 | 0.11203 | -0.0183 | -6.0386
-12 | -0.6888 | 0.10122 | -0.0243 | -6.805
-11.5 | -0.7009 | 0.09081 | -0.0302 | -7.7183
-11 | -0.7151 | 0.08035 | -0.0363 | -8.8998
-10.5 | -0.7309 | 0.06979 | -0.0426 | -10.4728
-10 | -0.7505 | 0.05896 | -0.0485 | -12.729
-9.5 | -0.7674 | 0.04635 | -0.0578 | -16.5566
-9 | -0.7844 | 0.03313 | -0.0745 | -23.6764
-8.5 | -0.8169 | 0.02581 | -0.0719 | -31.6505
-8 | -0.8345 | 0.01753 | -0.0665 | -47.6041
-7.5 | -0.8238 | 0.01069 | -0.059 | -77.0627
-7 | -0.7645 | 0.00833 | -0.0537 | -91.7767
-6.5 | -0.6914 | 0.00755 | -0.0504 | -91.5762
-6 | -0.6171 | 0.00708 | -0.048 | -87.161
-5.5 | -0.5432 | 0.00675 | -0.0462 | -80.4741
-5 | -0.4702 | 0.00647 | -0.0448 | -72.6739
-4.5 | -0.398 | 0.00623 | -0.0437 | -63.8844
-4 | -0.3265 | 0.00602 | -0.0428 | -54.2359
-3.5 | -0.2556 | 0.00584 | -0.0422 | -43.7671
-3 | -0.1853 | 0.00569 | -0.0417 | -32.5659
-2.5 | -0.1155 | 0.00555 | -0.0414 | -20.8108
-2 | -0.0469 | 0.00547 | -0.0411 | -8.574
-1.5 | 0.0206 | 0.00535 | -0.0407 | 3.8505
-1 | 0.0879 | 0.00526 | -0.0405 | 16.711
-0.5 | 0.1548 | 0.0053 | -0.0402 | 29.2075
0 | 0.2223 | 0.00529 | -0.0401 | 42.0227
0.5 | 0.2897 | 0.00526 | -0.04 | 55.076
1 | 0.3573 | 0.00533 | -0.0399 | 67.0356
1.5 | 0.425 | 0.00546 | -0.0398 | 77.8388
2 | 0.4927 | 0.00562 | -0.0396 | 87.669
2.5 | 0.5599 | 0.00585 | -0.0392 | 95.7094
3 | 0.6275 | 0.00605 | -0.0387 | 103.719
3.5 | 0.6954 | 0.00626 | -0.0381 | 111.0863
4 | 0.7639 | 0.0064 | -0.0375 | 119.3594
4.5 | 0.8318 | 0.00648 | -0.0366 | 128.3642
5 | 0.8997 | 0.00656 | -0.0354 | 137.1494
5.5 | 0.968 | 0.00675 | -0.0339 | 143.4074
6 | 1.0367 | 0.00703 | -0.0322 | 147.468
6.5 | 1.1052 | 0.00738 | -0.03 | 149.7561
7 | 1.1725 | 0.0078 | -0.0272 | 150.3205
7.5 | 1.2385 | 0.00829 | -0.0238 | 149.3969
8.5 | 1.3928 | 0.00953 | -0.0199 | 146.149
9 | 1.4595 | 0.01017 | -0.0153 | 143.5103
9.5 | 1.5276 | 0.01089 | -0.0103 | 140.2755
10 | 1.5942 | 0.01172 | -0.0045 | 136.0239

## 129. Re 16M Mach 0.00 (1)
BIGFOIL.COM POLAR EXPORT
GA 30A212
GA 30A212 |  |  |  | Cl Max: | 1.538 | at alpha= | 14 | deg
JavaFoil+Calcfoil stall+Eppler ext transition |  |  |  | L/D Max: | 109.311 | at alpha= | 9.5 | deg
Re: | 16000000 |  |  | Cd Min: | 0.00805 | at alpha= | -1.5 | deg
Mach: | 0 |  |  | Cl=0 at alpha= | -1.6557 | deg
|  |  |  | @ Cl=0.1, Cd= | 0.00814
|  |  |  | @ Cl=0.4, Cd= | 0.0083369
|  |  |  | @ Cl=0.6, Cd= | 0.008836
alpha (deg) | Cl | Cd | Cm | Cl/Cd
-17.5 | -0.747 | 0.10344 | -0.009 | -7.222
-17 | -0.765 | 0.09555 | -0.01 | -8.005
-16.5 | -0.783 | 0.08645 | -0.01 | -9.06
-16 | -0.794 | 0.08344 | -0.011 | -9.516
-15.5 | -0.831 | 0.05919 | -0.012 | -14.039
-15 | -0.852 | 0.04907 | -0.013 | -17.355
-14.5 | -0.873 | 0.03931 | -0.014 | -22.202
-14 | -0.907 | 0.02606 | -0.016 | -34.822
-13.5 | -0.936 | 0.01845 | -0.017 | -50.71
-13 | -0.95 | 0.01536 | -0.018 | -61.876
-12.5 | -0.953 | 0.01438 | -0.019 | -66.282
-12 | -0.942 | 0.01365 | -0.019 | -69.022
-11.5 | -0.927 | 0.01276 | -0.02 | -72.634
-11 | -0.908 | 0.01213 | -0.02 | -74.807
-10.5 | -0.884 | 0.01136 | -0.021 | -77.834
-10 | -0.856 | 0.01086 | -0.022 | -78.821
-9.5 | -0.824 | 0.01057 | -0.022 | -77.972
-9 | -0.789 | 0.01018 | -0.023 | -77.462
-8.5 | -0.75 | 0.00985 | -0.023 | -76.062
-8 | -0.707 | 0.00957 | -0.024 | -73.903
-7.5 | -0.661 | 0.00968 | -0.025 | -68.352
-7 | -0.613 | 0.00939 | -0.025 | -65.276
-6.5 | -0.562 | 0.00928 | -0.026 | -60.557
-6 | -0.509 | 0.00873 | -0.026 | -58.308
-5.5 | -0.454 | 0.00894 | -0.027 | -50.778
-5 | -0.398 | 0.00881 | -0.028 | -45.123
-4.5 | -0.34 | 0.00879 | -0.028 | -38.656
-4 | -0.281 | 0.00851 | -0.029 | -33.065
-3.5 | -0.222 | 0.00842 | -0.03 | -26.375
-3 | -0.162 | 0.0085 | -0.03 | -19.096
-2.5 | -0.102 | 0.00838 | -0.031 | -12.176
-2 | -0.042 | 0.00825 | -0.031 | -5.045
-1.5 | 0.019 | 0.00805 | -0.032 | 2.356
-1 | 0.08 | 0.00818 | -0.033 | 9.735
-0.5 | 0.14 | 0.00806 | -0.033 | 17.409
0 | 0.202 | 0.0081 | -0.034 | 24.966
0.5 | 0.263 | 0.00807 | -0.035 | 32.629
1 | 0.324 | 0.00828 | -0.035 | 39.163
1.5 | 0.385 | 0.0083 | -0.036 | 46.399
2 | 0.446 | 0.00845 | -0.037 | 52.79
2.5 | 0.507 | 0.00866 | -0.037 | 58.496
3 | 0.567 | 0.00877 | -0.038 | 64.701
3.5 | 0.627 | 0.00889 | -0.038 | 70.565
4 | 0.688 | 0.00901 | -0.039 | 76.29
4.5 | 0.747 | 0.00921 | -0.04 | 81.144
5 | 0.807 | 0.00941 | -0.04 | 85.711
5.5 | 0.865 | 0.00959 | -0.041 | 90.212
6 | 0.923 | 0.00983 | -0.042 | 93.881
6.5 | 0.98 | 0.0102 | -0.042 | 96.142
7 | 1.037 | 0.01053 | -0.043 | 98.454
7.5 | 1.091 | 0.01081 | -0.044 | 100.98
8 | 1.144 | 0.01076 | -0.044 | 106.289
8.5 | 1.194 | 0.01128 | -0.045 | 105.797
9 | 1.241 | 0.01174 | -0.045 | 105.766
9.5 | 1.286 | 0.01177 | -0.046 | 109.311
10 | 1.328 | 0.01224 | -0.047 | 108.536
10.5 | 1.367 | 0.01333 | -0.047 | 102.553
11 | 1.403 | 0.01386 | -0.048 | 101.244
11.5 | 1.435 | 0.01445 | -0.048 | 99.332
12 | 1.464 | 0.01464 | -0.049 | 99.99
12.5 | 1.488 | 0.01534 | -0.049 | 96.993
13 | 1.509 | 0.01604 | -0.05 | 94.029
13.5 | 1.525 | 0.01688 | -0.051 | 90.354
14 | 1.538 | 0.01775 | -0.051 | 86.607
14.5 | 1.507 | 0.02058 | -0.05 | 73.231
15 | 1.498 | 0.02271 | -0.051 | 65.984
15.5 | 1.483 | 0.0252 | -0.051 | 58.846
16 | 1.457 | 0.02823 | -0.051 | 51.606
16.5 | 1.427 | 0.0319 | -0.051 | 44.732
17 | 1.394 | 0.03601 | -0.05 | 38.713
17.5 | 1.353 | 0.04245 | -0.05 | 31.877
18 | 1.314 | 0.04842 | -0.05 | 27.144
18.5 | 1.273 | 0.05526 | -0.05 | 23.038
19 | 1.23 | 0.06303 | -0.049 | 19.519

## 130. Re 16M Mach 0.00 (2)
BIGFOIL.COM POLAR EXPORT
GA 30A212
GA 30A212 |  |  |  | Cl Max: | 1.9888 | at alpha= | 20 | deg
XFOIL ncrit=9 |  |  |  | L/D Max: | 152.528 | at alpha= | 8 | deg
Re: | 16000000 |  |  | Cd Min: | 0.03352 | at alpha= | 20 | deg
Mach: | 0 |  |  | Cl=0 at alpha= | -1.6408 | deg
|  |  |  | @ Cl=0.1, Cd= | 0.0052156
|  |  |  | @ Cl=0.4, Cd= | 0.0053082
|  |  |  | @ Cl=0.6, Cd= | 0.0057912
alpha (deg) | Cl | Cd | Cm | Cl/Cd
-20 | -1.8312 | 0.02372 | -0.0597 | -77.2007
-19.5 | -1.8154 | 0.02174 | -0.0565 | -83.5051
-19 | -1.7961 | 0.02026 | -0.0526 | -88.6525
-18.5 | -1.7716 | 0.01909 | -0.0486 | -92.8025
-18 | -1.7363 | 0.01801 | -0.0462 | -96.4076
-17.5 | -1.6982 | 0.01695 | -0.0442 | -100.1888
-17 | -1.6577 | 0.01595 | -0.0424 | -103.931
-16.5 | -1.6149 | 0.01502 | -0.0408 | -107.5166
-16 | -1.5704 | 0.01416 | -0.0395 | -110.904
-15.5 | -1.5245 | 0.01335 | -0.0382 | -114.1948
-15 | -1.4775 | 0.01262 | -0.037 | -117.0761
-14.5 | -1.428 | 0.01195 | -0.0363 | -119.4979
-14 | -1.373 | 0.01133 | -0.0366 | -121.1827
-13.5 | -1.3185 | 0.01078 | -0.0367 | -122.3098
-13 | -1.2674 | 0.01031 | -0.036 | -122.9292
-12.5 | -1.2165 | 0.00988 | -0.0351 | -123.1275
-12 | -1.1644 | 0.00948 | -0.0344 | -122.827
-11 | -1.058 | 0.00874 | -0.0335 | -121.0526
-10.5 | -1.0042 | 0.00836 | -0.0331 | -120.1196
-10 | -0.9497 | 0.00801 | -0.0328 | -118.5643
-9.5 | -0.8949 | 0.0077 | -0.0326 | -116.2208
-9 | -0.8394 | 0.00746 | -0.0325 | -112.5201
-8.5 | -0.7836 | 0.00725 | -0.0324 | -108.0828
-8 | -0.7275 | 0.00701 | -0.0324 | -103.7803
-7.5 | -0.6712 | 0.00675 | -0.0324 | -99.437
-7 | -0.6145 | 0.00657 | -0.0324 | -93.5312
-6.5 | -0.5576 | 0.00638 | -0.0325 | -87.3981
-6 | -0.5006 | 0.00619 | -0.0326 | -80.8724
-5.5 | -0.4433 | 0.00603 | -0.0328 | -73.5158
-5 | -0.386 | 0.00589 | -0.0329 | -65.5348
-4.5 | -0.3285 | 0.00575 | -0.0331 | -57.1304
-4 | -0.2708 | 0.00562 | -0.0333 | -48.1851
-3.5 | -0.213 | 0.00551 | -0.0335 | -38.657
-3 | -0.1554 | 0.0054 | -0.0337 | -28.7778
-2.5 | -0.0979 | 0.00535 | -0.0339 | -18.2991
-2 | -0.0408 | 0.0053 | -0.0341 | -7.6981
-1.5 | 0.016 | 0.0052 | -0.0342 | 3.0769
-1 | 0.0725 | 0.00523 | -0.0343 | 13.8623
-0.5 | 0.1296 | 0.0052 | -0.0345 | 24.9231
0 | 0.1869 | 0.00516 | -0.0347 | 36.2209
0.5 | 0.244 | 0.00515 | -0.0349 | 47.3786
1 | 0.301 | 0.00513 | -0.0351 | 58.6745
1.5 | 0.3581 | 0.00522 | -0.0353 | 68.6015
2 | 0.4151 | 0.00534 | -0.0355 | 77.7341
2.5 | 0.4719 | 0.00549 | -0.0357 | 85.9563
3 | 0.5287 | 0.00564 | -0.0358 | 93.7411
3.5 | 0.5853 | 0.00576 | -0.036 | 101.6146
4 | 0.6419 | 0.00588 | -0.0362 | 109.1667
5 | 0.7537 | 0.00597 | -0.0363 | 126.2479
5.5 | 0.8091 | 0.00603 | -0.0363 | 134.1791
6.5 | 0.9196 | 0.00632 | -0.0362 | 145.5063
7 | 0.974 | 0.00652 | -0.036 | 149.3865
7.5 | 1.0278 | 0.00678 | -0.0356 | 151.5929
8 | 1.0799 | 0.00708 | -0.0349 | 152.5282
8.5 | 1.1316 | 0.00743 | -0.0342 | 152.3015
9 | 1.1922 | 0.00783 | -0.0356 | 152.2605
9.5 | 1.2513 | 0.00824 | -0.0367 | 151.8568
10 | 1.3018 | 0.0086 | -0.0359 | 151.3721
10.5 | 1.3523 | 0.00904 | -0.0352 | 149.5907
11 | 1.403 | 0.0095 | -0.0345 | 147.6842
11.5 | 1.4535 | 0.00996 | -0.0339 | 145.9337
12 | 1.5027 | 0.01051 | -0.0331 | 142.9781
12.5 | 1.5519 | 0.011 | -0.0324 | 141.0818
13 | 1.599 | 0.01162 | -0.0313 | 137.6076
13.5 | 1.6455 | 0.01222 | -0.0302 | 134.6563
14 | 1.6898 | 0.01291 | -0.0288 | 130.8908
14.5 | 1.7338 | 0.01355 | -0.0274 | 127.9557
15 | 1.7738 | 0.01436 | -0.0254 | 123.5237
15.5 | 1.8093 | 0.01515 | -0.0226 | 119.4257
16 | 1.8393 | 0.01599 | -0.0189 | 115.0281
16.5 | 1.8666 | 0.01708 | -0.0153 | 109.2857
17 | 1.8909 | 0.01845 | -0.0118 | 102.4878
17.5 | 1.9152 | 0.01995 | -0.0087 | 96
18 | 1.9384 | 0.02165 | -0.0061 | 89.5335
18.5 | 1.9575 | 0.02379 | -0.0035 | 82.2825
19 | 1.9719 | 0.02648 | -0.0012 | 74.4675
19.5 | 1.9821 | 0.02975 | 0.0007 | 66.6252
20 | 1.9888 | 0.03352 | 0.0021 | 59.3317

## 131. Re 16M Mach 0.10 (1)
BIGFOIL.COM POLAR EXPORT
GA 30A212
GA 30A212 |  |  |  | Cl Max: | 1.518 | at alpha= | 13.5 | deg
JavaFoil+Calcfoil stall+Eppler ext transition |  |  |  | L/D Max: | 108.884 | at alpha= | 9 | deg
Re: | 16000000 |  |  | Cd Min: | 0.00804 | at alpha= | -1.5 | deg
Mach: | 0.1 |  |  | Cl=0 at alpha= | -1.6557 | deg
|  |  |  | @ Cl=0.1, Cd= | 0.0081636
|  |  |  | @ Cl=0.4, Cd= | 0.0083271
|  |  |  | @ Cl=0.6, Cd= | 0.0088292
alpha (deg) | Cl | Cd | Cm | Cl/Cd
-17 | -0.717 | 0.10381 | -0.009 | -6.906
-16.5 | -0.738 | 0.09382 | -0.01 | -7.871
-16 | -0.752 | 0.0909 | -0.01 | -8.276
-15.5 | -0.784 | 0.07071 | -0.012 | -11.091
-15 | -0.809 | 0.05809 | -0.013 | -13.929
-14.5 | -0.835 | 0.0457 | -0.014 | -18.275
-14 | -0.861 | 0.03477 | -0.015 | -24.764
-13.5 | -0.901 | 0.02161 | -0.017 | -41.691
-13 | -0.925 | 0.01657 | -0.018 | -55.809
-12.5 | -0.929 | 0.01521 | -0.018 | -61.093
-12 | -0.931 | 0.0139 | -0.019 | -66.979
-11.5 | -0.918 | 0.01295 | -0.02 | -70.932
-11 | -0.901 | 0.01225 | -0.02 | -73.584
-10.5 | -0.88 | 0.01147 | -0.021 | -76.724
-10 | -0.854 | 0.01097 | -0.022 | -77.833
-9.5 | -0.823 | 0.01067 | -0.022 | -77.114
-9 | -0.789 | 0.01027 | -0.023 | -76.76
-8.5 | -0.75 | 0.00984 | -0.023 | -76.283
-8 | -0.708 | 0.00954 | -0.024 | -74.223
-7.5 | -0.663 | 0.00965 | -0.025 | -68.733
-7 | -0.615 | 0.00948 | -0.025 | -64.848
-6.5 | -0.564 | 0.00921 | -0.026 | -61.252
-6 | -0.511 | 0.00883 | -0.027 | -57.909
-5.5 | -0.456 | 0.00903 | -0.027 | -50.525
-5 | -0.399 | 0.0089 | -0.028 | -44.882
-4.5 | -0.342 | 0.00862 | -0.028 | -39.613
-4 | -0.283 | 0.00859 | -0.029 | -32.902
-3.5 | -0.223 | 0.00848 | -0.03 | -26.316
-3 | -0.163 | 0.00853 | -0.03 | -19.123
-2.5 | -0.103 | 0.00844 | -0.031 | -12.153
-2 | -0.042 | 0.00825 | -0.032 | -5.074
-1.5 | 0.019 | 0.00804 | -0.032 | 2.37
-1 | 0.08 | 0.00818 | -0.033 | 9.792
-0.5 | 0.141 | 0.00813 | -0.034 | 17.351
0 | 0.203 | 0.00805 | -0.034 | 25.265
0.5 | 0.265 | 0.00812 | -0.035 | 32.573
1 | 0.326 | 0.00828 | -0.035 | 39.35
1.5 | 0.387 | 0.00831 | -0.036 | 46.598
2 | 0.448 | 0.00839 | -0.037 | 53.408
2.5 | 0.509 | 0.00867 | -0.037 | 58.727
3 | 0.57 | 0.00878 | -0.038 | 64.93
3.5 | 0.631 | 0.00888 | -0.039 | 70.993
4 | 0.691 | 0.00906 | -0.039 | 76.243
4.5 | 0.751 | 0.00926 | -0.04 | 81.096
5 | 0.81 | 0.0094 | -0.041 | 86.192
5.5 | 0.87 | 0.00964 | -0.041 | 90.182
6 | 0.928 | 0.00989 | -0.042 | 93.776
6.5 | 0.985 | 0.01024 | -0.042 | 96.194
7 | 1.041 | 0.01051 | -0.043 | 99.057
7.5 | 1.096 | 0.01089 | -0.044 | 100.69
8 | 1.149 | 0.01076 | -0.044 | 106.757
8.5 | 1.199 | 0.01138 | -0.045 | 105.286
9 | 1.246 | 0.01144 | -0.046 | 108.884
9.5 | 1.29 | 0.0123 | -0.046 | 104.959
10 | 1.332 | 0.01282 | -0.047 | 103.903
10.5 | 1.37 | 0.01347 | -0.047 | 101.755
11 | 1.405 | 0.01361 | -0.048 | 103.222
11.5 | 1.436 | 0.01462 | -0.049 | 98.189
12 | 1.463 | 0.01483 | -0.049 | 98.652
12.5 | 1.485 | 0.01556 | -0.05 | 95.45
13 | 1.504 | 0.01625 | -0.05 | 92.544
13.5 | 1.518 | 0.0171 | -0.051 | 88.749
14 | 1.495 | 0.01965 | -0.05 | 76.042
14.5 | 1.488 | 0.02157 | -0.05 | 68.97
15 | 1.477 | 0.02375 | -0.051 | 62.185
15.5 | 1.457 | 0.02658 | -0.051 | 54.815
16 | 1.424 | 0.03043 | -0.05 | 46.807
16.5 | 1.391 | 0.03415 | -0.05 | 40.73
17 | 1.353 | 0.03883 | -0.05 | 34.837
17.5 | 1.307 | 0.04622 | -0.05 | 28.269
18 | 1.262 | 0.05303 | -0.05 | 23.801
18.5 | 1.214 | 0.06165 | -0.049 | 19.698

## 132. Re 16M Mach 0.10 (2)
BIGFOIL.COM POLAR EXPORT
GA 30A212
GA 30A212 |  |  |  | Cl Max: | 1.9823 | at alpha= | 20 | deg
XFOIL ncrit=9 |  |  |  | L/D Max: | 152.683 | at alpha= | 8 | deg
Re: | 16000000 |  |  | Cd Min: | 0.03681 | at alpha= | 20 | deg
Mach: | 0.1 |  |  | Cl=0 at alpha= | -1.6416 | deg
|  |  |  | @ Cl=0.1, Cd= | 0.0052206
|  |  |  | @ Cl=0.4, Cd= | 0.0053131
|  |  |  | @ Cl=0.6, Cd= | 0.0057934
alpha (deg) | Cl | Cd | Cm | Cl/Cd
-20 | -1.8195 | 0.02691 | -0.0658 | -67.6143
-19.5 | -1.8093 | 0.02397 | -0.0635 | -75.4819
-19 | -1.7934 | 0.02189 | -0.0601 | -81.9278
-18.5 | -1.7738 | 0.02035 | -0.0558 | -87.1646
-18 | -1.7478 | 0.01908 | -0.0517 | -91.6038
-17 | -1.6707 | 0.01688 | -0.047 | -98.9751
-16.5 | -1.629 | 0.0158 | -0.0449 | -103.1013
-16 | -1.5848 | 0.01482 | -0.0431 | -106.9366
-15.5 | -1.5388 | 0.01393 | -0.0415 | -110.4666
-15 | -1.4914 | 0.01312 | -0.0401 | -113.6738
-14.5 | -1.4425 | 0.01237 | -0.0388 | -116.6128
-14 | -1.3872 | 0.01165 | -0.0389 | -119.073
-13.5 | -1.3316 | 0.01103 | -0.0388 | -120.7253
-13 | -1.2798 | 0.01051 | -0.0379 | -121.7697
-12.5 | -1.2282 | 0.01005 | -0.0368 | -122.209
-12 | -1.1754 | 0.00962 | -0.036 | -122.183
-11.5 | -1.1218 | 0.00923 | -0.0353 | -121.5385
-11 | -1.0674 | 0.00887 | -0.0347 | -120.3382
-10.5 | -1.0128 | 0.00848 | -0.0342 | -119.434
-10 | -0.9577 | 0.00811 | -0.0338 | -118.0888
-9.5 | -0.9022 | 0.00778 | -0.0335 | -115.964
-9 | -0.8463 | 0.00752 | -0.0333 | -112.5399
-8.5 | -0.7898 | 0.00729 | -0.0331 | -108.3402
-8 | -0.733 | 0.00706 | -0.033 | -103.8244
-7.5 | -0.6762 | 0.0068 | -0.0329 | -99.4412
-7 | -0.6191 | 0.0066 | -0.0329 | -93.803
-6.5 | -0.5616 | 0.00641 | -0.033 | -87.6131
-6 | -0.5041 | 0.00621 | -0.033 | -81.1755
-5.5 | -0.4464 | 0.00605 | -0.0331 | -73.7851
-5 | -0.3886 | 0.00591 | -0.0332 | -65.753
-4.5 | -0.3306 | 0.00576 | -0.0334 | -57.3958
-4 | -0.2725 | 0.00563 | -0.0336 | -48.4014
-3.5 | -0.2144 | 0.00551 | -0.0338 | -38.9111
-3 | -0.1563 | 0.00541 | -0.034 | -28.8909
-2.5 | -0.0984 | 0.00535 | -0.0342 | -18.3925
-2 | -0.041 | 0.0053 | -0.0343 | -7.7358
-1.5 | 0.0162 | 0.0052 | -0.0344 | 3.1154
-1 | 0.0729 | 0.00523 | -0.0345 | 13.9388
-0.5 | 0.1304 | 0.00521 | -0.0347 | 25.0288
0 | 0.188 | 0.00516 | -0.0349 | 36.4341
0.5 | 0.2454 | 0.00516 | -0.0351 | 47.5581
1 | 0.3028 | 0.00513 | -0.0353 | 59.0253
1.5 | 0.3603 | 0.00523 | -0.0355 | 68.891
2 | 0.4176 | 0.00535 | -0.0356 | 78.0561
2.5 | 0.4747 | 0.00549 | -0.0358 | 86.4663
3 | 0.5319 | 0.00565 | -0.036 | 94.1416
3.5 | 0.5889 | 0.00577 | -0.0361 | 102.0624
4 | 0.6459 | 0.00589 | -0.0362 | 109.6604
5 | 0.7584 | 0.00599 | -0.0364 | 126.611
5.5 | 0.8142 | 0.00605 | -0.0363 | 134.5785
6 | 0.87 | 0.00618 | -0.0362 | 140.7767
6.5 | 0.9255 | 0.00635 | -0.0361 | 145.748
7 | 0.9803 | 0.00656 | -0.0358 | 149.436
7.5 | 1.0347 | 0.00682 | -0.0355 | 151.7155
8 | 1.0871 | 0.00712 | -0.0347 | 152.6826
8.5 | 1.1393 | 0.00747 | -0.0339 | 152.5167
9 | 1.2009 | 0.00788 | -0.0353 | 152.3985
9.5 | 1.2604 | 0.00832 | -0.0363 | 151.4904
10 | 1.3109 | 0.00868 | -0.0353 | 151.0253
10.5 | 1.3622 | 0.00913 | -0.0345 | 149.2004
11 | 1.4132 | 0.00962 | -0.0337 | 146.9023
11.5 | 1.4642 | 0.01009 | -0.033 | 145.114
12 | 1.514 | 0.01064 | -0.032 | 142.2932
12.5 | 1.5632 | 0.01119 | -0.0311 | 139.6962
13 | 1.6111 | 0.0118 | -0.0299 | 136.5339
13.5 | 1.6571 | 0.01248 | -0.0285 | 132.7804
14 | 1.7023 | 0.01315 | -0.0269 | 129.4525
14.5 | 1.7454 | 0.01388 | -0.0251 | 125.7493
15 | 1.7841 | 0.01474 | -0.0226 | 121.038
15.5 | 1.8166 | 0.01554 | -0.019 | 116.8983
16 | 1.8458 | 0.01654 | -0.0152 | 111.5961
16.5 | 1.8715 | 0.01785 | -0.0114 | 104.8459
17 | 1.8964 | 0.01933 | -0.008 | 98.1066
17.5 | 1.921 | 0.02097 | -0.005 | 91.6071
18 | 1.942 | 0.02301 | -0.0023 | 84.3981
18.5 | 1.957 | 0.02569 | 0.0003 | 76.1775
19 | 1.9685 | 0.02889 | 0.0024 | 68.1378
19.5 | 1.9762 | 0.03264 | 0.0041 | 60.5453
20 | 1.9823 | 0.03681 | 0.0051 | 53.8522

## 133. Re 16M Mach 0.25 (1)
BIGFOIL.COM POLAR EXPORT
GA 30A212
GA 30A212 |  |  |  | Cl Max: | 1.453 | at alpha= | 12.5 | deg
JavaFoil+Calcfoil stall+Eppler ext transition |  |  |  | L/D Max: | 104.937 | at alpha= | 8 | deg
Re: | 16000000 |  |  | Cd Min: | 0.00809 | at alpha= | -0.5 | deg
Mach: | 0.25 |  |  | Cl=0 at alpha= | -1.6587 | deg
|  |  |  | @ Cl=0.1, Cd= | 0.0081757
|  |  |  | @ Cl=0.4, Cd= | 0.0083551
|  |  |  | @ Cl=0.6, Cd= | 0.0088994
alpha (deg) | Cl | Cd | Cm | Cl/Cd
-16 | -0.428 | 0.11184 | -0.009 | -3.825
-15.5 | -0.477 | 0.10459 | -0.01 | -4.559
-15 | -0.523 | 0.09624 | -0.01 | -5.437
-14.5 | -0.567 | 0.08729 | -0.011 | -6.499
-14 | -0.608 | 0.07811 | -0.012 | -7.782
-13.5 | -0.647 | 0.06726 | -0.013 | -9.623
-13 | -0.688 | 0.05352 | -0.015 | -12.86
-12.5 | -0.729 | 0.03968 | -0.016 | -18.376
-12 | -0.8 | 0.01948 | -0.019 | -41.041
-11.5 | -0.834 | 0.01489 | -0.02 | -56.012
-11 | -0.844 | 0.01332 | -0.021 | -63.4
-10.5 | -0.839 | 0.01225 | -0.022 | -68.495
-10 | -0.827 | 0.01198 | -0.022 | -69.02
-9.5 | -0.807 | 0.01113 | -0.023 | -72.557
-9 | -0.782 | 0.01072 | -0.023 | -72.905
-8.5 | -0.75 | 0.01028 | -0.024 | -72.918
-8 | -0.713 | 0.00984 | -0.025 | -72.407
-7.5 | -0.671 | 0.00996 | -0.025 | -67.329
-7 | -0.625 | 0.00964 | -0.026 | -64.803
-6.5 | -0.575 | 0.0095 | -0.027 | -60.538
-6 | -0.522 | 0.00896 | -0.027 | -58.283
-5.5 | -0.467 | 0.00915 | -0.028 | -51.048
-5 | -0.409 | 0.009 | -0.029 | -45.486
-4.5 | -0.35 | 0.00887 | -0.029 | -39.459
-4 | -0.29 | 0.00866 | -0.03 | -33.5
-3.5 | -0.229 | 0.00853 | -0.031 | -26.847
-3 | -0.167 | 0.00854 | -0.031 | -19.605
-2.5 | -0.105 | 0.00849 | -0.032 | -12.408
-2 | -0.043 | 0.00837 | -0.032 | -5.136
-1.5 | 0.02 | 0.00812 | -0.033 | 2.41
-1 | 0.082 | 0.00821 | -0.034 | 10.014
-0.5 | 0.145 | 0.00809 | -0.034 | 17.916
0 | 0.209 | 0.00813 | -0.035 | 25.699
0.5 | 0.272 | 0.00819 | -0.036 | 33.223
1 | 0.335 | 0.00838 | -0.036 | 39.961
1.5 | 0.398 | 0.00835 | -0.037 | 47.627
2 | 0.461 | 0.00851 | -0.038 | 54.138
2.5 | 0.523 | 0.00872 | -0.038 | 59.963
3 | 0.586 | 0.00887 | -0.039 | 66.006
3.5 | 0.648 | 0.009 | -0.04 | 71.992
4 | 0.71 | 0.00918 | -0.04 | 77.296
4.5 | 0.771 | 0.00939 | -0.041 | 82.145
5 | 0.832 | 0.00954 | -0.042 | 87.19
5.5 | 0.893 | 0.00973 | -0.042 | 91.711
6 | 0.952 | 0.01009 | -0.043 | 94.29
6.5 | 1.01 | 0.01081 | -0.044 | 93.42
7 | 1.067 | 0.01076 | -0.044 | 99.153
7.5 | 1.122 | 0.01118 | -0.045 | 100.385
8 | 1.175 | 0.0112 | -0.046 | 104.937
8.5 | 1.224 | 0.01183 | -0.046 | 103.469
9 | 1.269 | 0.01245 | -0.047 | 101.9
9.5 | 1.311 | 0.01284 | -0.048 | 102.035
10 | 1.348 | 0.01368 | -0.048 | 98.531
10.5 | 1.38 | 0.01428 | -0.049 | 96.675
11 | 1.408 | 0.01508 | -0.049 | 93.339
11.5 | 1.429 | 0.01588 | -0.05 | 89.999
12 | 1.444 | 0.01609 | -0.051 | 89.793
12.5 | 1.453 | 0.01696 | -0.051 | 85.679
13 | 1.423 | 0.01955 | -0.051 | 72.784
13.5 | 1.404 | 0.02187 | -0.051 | 64.182
14 | 1.375 | 0.02495 | -0.05 | 55.118
14.5 | 1.34 | 0.02872 | -0.05 | 46.672
15 | 1.295 | 0.03449 | -0.05 | 37.557
15.5 | 1.237 | 0.04145 | -0.049 | 29.842
16 | 1.166 | 0.04954 | -0.049 | 23.528
16.5 | 1.083 | 0.06134 | -0.048 | 17.659
17 | 0.995 | 0.07673 | -0.046 | 12.968
17.5 | 0.905 | 0.09456 | -0.044 | 9.574

## 134. Re 16M Mach 0.25 (2)
BIGFOIL.COM POLAR EXPORT
GA 30A212
GA 30A212 |  |  |  | Cl Max: | 1.9431 | at alpha= | 18.5 | deg
XFOIL ncrit=9 |  |  |  | L/D Max: | 152.49 | at alpha= | 8 | deg
Re: | 16000000 |  |  | Cd Min: | 0.17096 | at alpha= | -20 | deg
Mach: | 0.25 |  |  | Cl=0 at alpha= | -1.6436 | deg
|  |  |  | @ Cl=0.1, Cd= | 0.0052317
|  |  |  | @ Cl=0.4, Cd= | 0.0053111
|  |  |  | @ Cl=0.6, Cd= | 0.0058126
alpha (deg) | Cl | Cd | Cm | Cl/Cd
-20 | -0.9811 | 0.17096 | 0.0181 | -5.7388
-19.5 | -1.1502 | 0.13135 | -0.0095 | -8.7568
-19 | -1.3579 | 0.0926 | -0.0362 | -14.6641
-18.5 | -1.4802 | 0.069 | -0.0519 | -21.4522
-18 | -1.5607 | 0.05062 | -0.0649 | -30.8317
-17.5 | -1.6021 | 0.03676 | -0.0762 | -43.5827
-17 | -1.6186 | 0.02886 | -0.0796 | -56.0845
-16.5 | -1.623 | 0.02435 | -0.0766 | -66.653
-16 | -1.6175 | 0.02156 | -0.0704 | -75.0232
-15.5 | -1.5977 | 0.01901 | -0.0646 | -84.0452
-15 | -1.5609 | 0.01699 | -0.0603 | -91.8717
-14.5 | -1.5157 | 0.01544 | -0.0567 | -98.1671
-14 | -1.4653 | 0.01417 | -0.0537 | -103.4086
-13 | -1.3486 | 0.01212 | -0.0503 | -111.2706
-12.5 | -1.2941 | 0.01135 | -0.0478 | -114.0176
-12 | -1.2378 | 0.01067 | -0.0457 | -116.0075
-11.5 | -1.1804 | 0.01008 | -0.0439 | -117.1032
-11 | -1.1219 | 0.00957 | -0.0424 | -117.2309
-10.5 | -1.0629 | 0.00912 | -0.0411 | -116.5461
-10 | -1.0033 | 0.00871 | -0.04 | -115.1894
-9.5 | -0.9441 | 0.00828 | -0.0389 | -114.0217
-9 | -0.8847 | 0.0079 | -0.038 | -111.9873
-8.5 | -0.825 | 0.00757 | -0.0373 | -108.9828
-8 | -0.7648 | 0.00729 | -0.0367 | -104.9108
-7.5 | -0.7044 | 0.00704 | -0.0363 | -100.0568
-7 | -0.6445 | 0.00677 | -0.0358 | -95.1994
-6.5 | -0.5841 | 0.00654 | -0.0355 | -89.3119
-6 | -0.5237 | 0.00634 | -0.0353 | -82.6025
-5.5 | -0.4634 | 0.00615 | -0.0352 | -75.3496
-5 | -0.4031 | 0.00597 | -0.0351 | -67.5209
-4.5 | -0.3427 | 0.00582 | -0.0351 | -58.8832
-4 | -0.2823 | 0.00568 | -0.0351 | -49.7007
-3.5 | -0.2218 | 0.00555 | -0.0352 | -39.964
-3 | -0.1616 | 0.00545 | -0.0353 | -29.6514
-2 | -0.0422 | 0.00532 | -0.0355 | -7.9323
-1.5 | 0.017 | 0.00522 | -0.0356 | 3.2567
-1 | 0.0754 | 0.00524 | -0.0356 | 14.3893
-0.5 | 0.1349 | 0.00522 | -0.0357 | 25.8429
0 | 0.1943 | 0.00517 | -0.0359 | 37.5822
0.5 | 0.2535 | 0.00517 | -0.036 | 49.0329
1 | 0.3128 | 0.00515 | -0.0362 | 60.7379
1.5 | 0.3722 | 0.00525 | -0.0363 | 70.8952
2 | 0.4314 | 0.00538 | -0.0364 | 80.1859
2.5 | 0.4905 | 0.00553 | -0.0365 | 88.698
3 | 0.5494 | 0.00571 | -0.0366 | 96.2172
3.5 | 0.6086 | 0.00583 | -0.0367 | 104.3911
4 | 0.6676 | 0.00597 | -0.0367 | 111.8258
5 | 0.7846 | 0.00607 | -0.0365 | 129.2586
5.5 | 0.8426 | 0.00614 | -0.0363 | 137.2313
6 | 0.9006 | 0.00631 | -0.036 | 142.7258
6.5 | 0.9583 | 0.00652 | -0.0356 | 146.9785
7 | 1.0155 | 0.00676 | -0.035 | 150.2219
7.5 | 1.0722 | 0.00706 | -0.0342 | 151.8697
8 | 1.1269 | 0.00739 | -0.033 | 152.4899
9 | 1.2491 | 0.00823 | -0.0333 | 151.774
9.5 | 1.3087 | 0.00868 | -0.0331 | 150.7719
10 | 1.3619 | 0.00917 | -0.0315 | 148.5169
10.5 | 1.4161 | 0.0097 | -0.0301 | 145.9897
11 | 1.4706 | 0.01021 | -0.0287 | 144.0353
11.5 | 1.5235 | 0.01084 | -0.027 | 140.5443
12 | 1.5752 | 0.01152 | -0.0251 | 136.7361
12.5 | 1.6265 | 0.01219 | -0.0231 | 133.429
13 | 1.6744 | 0.01302 | -0.0205 | 128.6022
13.5 | 1.7215 | 0.01381 | -0.0178 | 124.656
14 | 1.7593 | 0.01481 | -0.0135 | 118.7914
14.5 | 1.7938 | 0.01579 | -0.0089 | 113.6035
15 | 1.824 | 0.01714 | -0.0042 | 106.4177
15.5 | 1.8519 | 0.01878 | 0.0002 | 98.6102
16 | 1.8798 | 0.02062 | 0.004 | 91.1639
16.5 | 1.9028 | 0.02299 | 0.0075 | 82.7664
17 | 1.9188 | 0.02614 | 0.0107 | 73.4047
17.5 | 1.9307 | 0.02992 | 0.0132 | 64.5287
18 | 1.9406 | 0.03413 | 0.015 | 56.8591
18.5 | 1.9431 | 0.03932 | 0.016 | 49.4176
19 | 1.9376 | 0.04565 | 0.0162 | 42.4447
19.5 | 1.9221 | 0.05341 | 0.0152 | 35.9876
20 | 1.8951 | 0.06293 | 0.0129 | 30.1144

## 135. Re 16M Mach 0.50 (1)
BIGFOIL.COM POLAR EXPORT
GA 30A212
GA 30A212 |  |  |  | Cl Max: | 1.278 | at alpha= | 8.5 | deg
JavaFoil+Calcfoil stall+Eppler ext transition |  |  |  | L/D Max: | 95.286 | at alpha= | 6.5 | deg
Re: | 16000000 |  |  | Cd Min: | 0.00827 | at alpha= | -0.5 | deg
Mach: | 0.5 |  |  | Cl=0 at alpha= | -1.6571 | deg
|  |  |  | @ Cl=0.1, Cd= | 0.0084649
|  |  |  | @ Cl=0.4, Cd= | 0.0086011
|  |  |  | @ Cl=0.6, Cd= | 0.0091426
alpha (deg) | Cl | Cd | Cm | Cl/Cd
-20 | -1.028 | 0.1766 | -0.008 | -5.82
-19.5 | -1 | 0.1712 | -0.008 | -5.841
-19 | -0.971 | 0.17199 | -0.008 | -5.647
-18.5 | -0.943 | 0.16404 | -0.009 | -5.75
-18 | -0.915 | 0.15861 | -0.009 | -5.771
-17.5 | -0.888 | 0.1542 | -0.009 | -5.761
-17 | -0.866 | 0.1283 | -0.01 | -6.752
-16.5 | -0.841 | 0.11908 | -0.011 | -7.066
-16 | -0.815 | 0.11164 | -0.011 | -7.299
-15.5 | -0.786 | 0.10718 | -0.011 | -7.331
-15 | -0.756 | 0.10454 | -0.011 | -7.235
-14.5 | -0.727 | 0.1 | -0.012 | -7.272
-14 | -0.697 | 0.09731 | -0.012 | -7.165
-13.5 | -0.668 | 0.09461 | -0.012 | -7.058
-13 | -0.639 | 0.09121 | -0.012 | -7.004
-12.5 | -0.611 | 0.08666 | -0.012 | -7.051
-12 | -0.584 | 0.08591 | -0.012 | -6.799
-11.5 | -0.557 | 0.07813 | -0.013 | -7.135
-11 | -0.53 | 0.07208 | -0.014 | -7.358
-10.5 | -0.508 | 0.06302 | -0.016 | -8.055
-10 | -0.497 | 0.04551 | -0.019 | -10.929
-9.5 | -0.536 | 0.01471 | -0.025 | -36.457
-9 | -0.426 | 0.0503 | -0.018 | -8.472
-8.5 | -0.475 | 0.01268 | -0.027 | -37.447
-8 | -0.44 | 0.01247 | -0.028 | -35.335
-7.5 | -0.401 | 0.01327 | -0.028 | -30.235
-7 | -0.573 | 0.01144 | -0.029 | -50.106
-6.5 | -0.583 | 0.01061 | -0.03 | -54.939
-6 | -0.552 | 0.01016 | -0.03 | -54.34
-5.5 | -0.505 | 0.00976 | -0.031 | -51.777
-5 | -0.448 | 0.00954 | -0.032 | -47.01
-4.5 | -0.387 | 0.00908 | -0.033 | -42.59
-4 | -0.322 | 0.00888 | -0.033 | -36.218
-3.5 | -0.255 | 0.00876 | -0.034 | -29.078
-3 | -0.187 | 0.00891 | -0.035 | -20.932
-2.5 | -0.118 | 0.00855 | -0.036 | -13.75
-2 | -0.048 | 0.00869 | -0.036 | -5.524
-1.5 | 0.022 | 0.00831 | -0.037 | 2.632
-1 | 0.092 | 0.00849 | -0.038 | 10.827
-0.5 | 0.162 | 0.00827 | -0.039 | 19.569
0 | 0.234 | 0.00827 | -0.039 | 28.228
0.5 | 0.304 | 0.00853 | -0.04 | 35.642
1 | 0.374 | 0.00859 | -0.041 | 43.581
1.5 | 0.444 | 0.00862 | -0.041 | 51.567
2 | 0.514 | 0.00897 | -0.042 | 57.368
2.5 | 0.584 | 0.00909 | -0.043 | 64.224
3 | 0.654 | 0.00932 | -0.044 | 70.106
3.5 | 0.723 | 0.00951 | -0.044 | 76.018
4 | 0.791 | 0.00978 | -0.045 | 80.892
4.5 | 0.859 | 0.00999 | -0.046 | 85.978
5 | 0.925 | 0.01035 | -0.047 | 89.412
5.5 | 0.991 | 0.01072 | -0.047 | 92.413
6 | 1.054 | 0.0112 | -0.048 | 94.023
6.5 | 1.114 | 0.01169 | -0.049 | 95.286
7 | 1.17 | 0.01229 | -0.05 | 95.243
7.5 | 1.22 | 0.01314 | -0.05 | 92.851
8 | 1.259 | 0.01356 | -0.051 | 92.838
8.5 | 1.278 | 0.01447 | -0.052 | 88.358
9 | 1.267 | 0.01586 | -0.052 | 79.895
9.5 | 1.151 | 0.01968 | -0.052 | 58.478
10 | 0.756 | 0.03071 | -0.049 | 24.632
10.5 | 0.777 | 0.0353 | -0.049 | 22.002
11 | 0.754 | 0.05969 | -0.042 | 12.632
11.5 | 0.777 | 0.06731 | -0.041 | 11.537
12 | 0.783 | 0.08764 | -0.036 | 8.93
12.5 | 0.803 | 0.10321 | -0.033 | 7.775
13 | 0.853 | 0.08184 | -0.041 | 10.426
13.5 | 0.885 | 0.08456 | -0.042 | 10.463

## 136. Re 16M Mach 0.50 (2)
BIGFOIL.COM POLAR EXPORT
GA 30A212
GA 30A212 |  |  |  | Cl Max: | 1.6604 | at alpha= | 10.5 | deg
XFOIL ncrit=9 |  |  |  | L/D Max: | 153.546 | at alpha= | 7 | deg
Re: | 16000000 |  |  | Cd Min: | 0.12253 | at alpha= | -13 | deg
Mach: | 0.5 |  |  | Cl=0 at alpha= | -1.6461 | deg
|  |  |  | @ Cl=0.1, Cd= | 0.0053515
|  |  |  | @ Cl=0.4, Cd= | 0.005388
|  |  |  | @ Cl=0.6, Cd= | 0.0059223
alpha (deg) | Cl | Cd | Cm | Cl/Cd
-13 | -0.6703 | 0.12253 | -0.0126 | -5.4705
-12.5 | -0.6828 | 0.1111 | -0.0189 | -6.1458
-12 | -0.6995 | 0.09969 | -0.0255 | -7.0168
-11.5 | -0.7117 | 0.08933 | -0.0314 | -7.9671
-11 | -0.7258 | 0.07895 | -0.0374 | -9.1932
-10.5 | -0.7408 | 0.06837 | -0.0439 | -10.8352
-10 | -0.7616 | 0.05801 | -0.0487 | -13.1288
-9.5 | -0.7761 | 0.04487 | -0.0596 | -17.2966
-9 | -0.7947 | 0.0323 | -0.0752 | -24.6037
-8 | -0.8415 | 0.01692 | -0.0662 | -49.734
-7.5 | -0.828 | 0.01033 | -0.0586 | -80.1549
-7 | -0.7672 | 0.00809 | -0.0534 | -94.8331
-6.5 | -0.6932 | 0.00739 | -0.0502 | -93.8024
-6 | -0.6186 | 0.00695 | -0.0478 | -89.0072
-5.5 | -0.5446 | 0.00663 | -0.046 | -82.1418
-5 | -0.4714 | 0.00637 | -0.0446 | -74.0031
-4.5 | -0.399 | 0.00614 | -0.0435 | -64.9837
-4 | -0.3274 | 0.00593 | -0.0427 | -55.2108
-3.5 | -0.2563 | 0.00575 | -0.0421 | -44.5739
-3 | -0.186 | 0.0056 | -0.0416 | -33.2143
-2.5 | -0.1163 | 0.0055 | -0.0413 | -21.1455
-2 | -0.0478 | 0.00545 | -0.0409 | -8.7706
0 | 0.2223 | 0.00527 | -0.0401 | 42.1822
0.5 | 0.2898 | 0.00525 | -0.04 | 55.2
1 | 0.3574 | 0.0053 | -0.04 | 67.434
1.5 | 0.4252 | 0.00544 | -0.0398 | 78.1618
2 | 0.493 | 0.0056 | -0.0396 | 88.0357
2.5 | 0.5605 | 0.0058 | -0.0393 | 96.6379
3 | 0.6283 | 0.00601 | -0.0388 | 104.5424
3.5 | 0.6969 | 0.00618 | -0.0384 | 112.767
4 | 0.7658 | 0.00634 | -0.0378 | 120.7886
5 | 0.9026 | 0.00656 | -0.0358 | 137.5915
5.5 | 0.9711 | 0.00671 | -0.0344 | 144.7243
6 | 1.0401 | 0.00697 | -0.0327 | 149.2253
6.5 | 1.1092 | 0.00728 | -0.0307 | 152.3626
7 | 1.1777 | 0.00767 | -0.0281 | 153.5463
7.5 | 1.2442 | 0.00812 | -0.0248 | 153.2266
8 | 1.3151 | 0.00866 | -0.0218 | 151.8591
8.5 | 1.3968 | 0.0093 | -0.0204 | 150.1935
9 | 1.4644 | 0.00994 | -0.0159 | 147.3239
9.5 | 1.5331 | 0.01064 | -0.011 | 144.0883
10 | 1.6018 | 0.01141 | -0.0054 | 140.3856
10.5 | 1.6604 | 0.01246 | 0.0024 | 133.2584

## 137. Re 18M Mach 0.00 (1)
BIGFOIL.COM POLAR EXPORT
GA 30A212
GA 30A212 |  |  |  | Cl Max: | 1.538 | at alpha= | 14 | deg
JavaFoil+Calcfoil stall+Eppler ext transition |  |  |  | L/D Max: | 106.055 | at alpha= | 10 | deg
Re: | 18000000 |  |  | Cd Min: | 0.00801 | at alpha= | -0.5 | deg
Mach: | 0 |  |  | Cl=0 at alpha= | -1.6557 | deg
|  |  |  | @ Cl=0.1, Cd= | 0.00803
|  |  |  | @ Cl=0.4, Cd= | 0.0083192
|  |  |  | @ Cl=0.6, Cd= | 0.008768
alpha (deg) | Cl | Cd | Cm | Cl/Cd
-18 | -0.73 | 0.10955 | -0.009 | -6.664
-17.5 | -0.75 | 0.10031 | -0.009 | -7.472
-17 | -0.766 | 0.09397 | -0.01 | -8.154
-16.5 | -0.787 | 0.08312 | -0.011 | -9.465
-16 | -0.798 | 0.07995 | -0.011 | -9.981
-15.5 | -0.836 | 0.05546 | -0.013 | -15.082
-15 | -0.855 | 0.04673 | -0.014 | -18.304
-14.5 | -0.881 | 0.03538 | -0.015 | -24.894
-14 | -0.913 | 0.02397 | -0.016 | -38.103
-13.5 | -0.941 | 0.01735 | -0.017 | -54.248
-13 | -0.96 | 0.01423 | -0.018 | -67.505
-12.5 | -0.953 | 0.01415 | -0.019 | -67.345
-12 | -0.942 | 0.01318 | -0.019 | -71.46
-11.5 | -0.927 | 0.01257 | -0.02 | -73.742
-11 | -0.908 | 0.01168 | -0.02 | -77.729
-10.5 | -0.884 | 0.0112 | -0.021 | -78.947
-10 | -0.856 | 0.0107 | -0.022 | -80.03
-9.5 | -0.824 | 0.01044 | -0.022 | -78.996
-9 | -0.789 | 0.01002 | -0.023 | -78.741
-8.5 | -0.75 | 0.0097 | -0.023 | -77.296
-8 | -0.707 | 0.00943 | -0.024 | -75.005
-7.5 | -0.661 | 0.00952 | -0.025 | -69.477
-7 | -0.613 | 0.00939 | -0.025 | -65.249
-6.5 | -0.562 | 0.00918 | -0.026 | -61.246
-6 | -0.509 | 0.00909 | -0.026 | -55.977
-5.5 | -0.454 | 0.00896 | -0.027 | -50.713
-5 | -0.398 | 0.00858 | -0.028 | -46.35
-4.5 | -0.34 | 0.0087 | -0.028 | -39.07
-4 | -0.281 | 0.00853 | -0.029 | -32.976
-3.5 | -0.222 | 0.00841 | -0.03 | -26.391
-3 | -0.162 | 0.00841 | -0.03 | -19.298
-2.5 | -0.102 | 0.00839 | -0.031 | -12.165
-2 | -0.042 | 0.00825 | -0.031 | -5.048
-1.5 | 0.019 | 0.00814 | -0.032 | 2.328
-1 | 0.08 | 0.00804 | -0.033 | 9.909
-0.5 | 0.14 | 0.00801 | -0.033 | 17.527
0 | 0.202 | 0.00806 | -0.034 | 25.101
0.5 | 0.263 | 0.00813 | -0.035 | 32.373
1 | 0.324 | 0.00821 | -0.035 | 39.51
1.5 | 0.385 | 0.00827 | -0.036 | 46.551
2 | 0.446 | 0.00847 | -0.037 | 52.628
2.5 | 0.507 | 0.00857 | -0.037 | 59.138
3 | 0.567 | 0.00868 | -0.038 | 65.339
3.5 | 0.627 | 0.00884 | -0.038 | 70.947
4 | 0.688 | 0.00898 | -0.039 | 76.555
4.5 | 0.747 | 0.00917 | -0.04 | 81.527
5 | 0.807 | 0.0093 | -0.04 | 86.745
5.5 | 0.865 | 0.00946 | -0.041 | 91.52
6 | 0.923 | 0.0097 | -0.042 | 95.137
6.5 | 0.98 | 0.01013 | -0.042 | 96.757
7 | 1.037 | 0.01037 | -0.043 | 99.919
7.5 | 1.091 | 0.01074 | -0.044 | 101.587
8 | 1.144 | 0.01104 | -0.044 | 103.639
8.5 | 1.194 | 0.01132 | -0.045 | 105.457
9 | 1.241 | 0.01177 | -0.045 | 105.479
9.5 | 1.286 | 0.01219 | -0.046 | 105.537
10 | 1.328 | 0.01253 | -0.047 | 106.055
10.5 | 1.367 | 0.01303 | -0.047 | 104.956
11 | 1.403 | 0.01329 | -0.048 | 105.566
11.5 | 1.435 | 0.01446 | -0.048 | 99.235
12 | 1.464 | 0.01442 | -0.049 | 101.518
12.5 | 1.488 | 0.01506 | -0.049 | 98.786
13 | 1.509 | 0.01574 | -0.05 | 95.83
13.5 | 1.525 | 0.01654 | -0.051 | 92.201
14 | 1.538 | 0.01748 | -0.051 | 87.937
14.5 | 1.508 | 0.02023 | -0.05 | 74.573
15 | 1.502 | 0.02198 | -0.051 | 68.363
15.5 | 1.487 | 0.0243 | -0.051 | 61.176
16 | 1.461 | 0.02715 | -0.051 | 53.822
16.5 | 1.431 | 0.03065 | -0.051 | 46.689
17 | 1.395 | 0.03565 | -0.05 | 39.121
17.5 | 1.358 | 0.04064 | -0.05 | 33.416
18 | 1.319 | 0.04637 | -0.05 | 28.435
18.5 | 1.278 | 0.05292 | -0.05 | 24.139
19 | 1.235 | 0.06018 | -0.05 | 20.525

## 138. Re 18M Mach 0.00 (2)
BIGFOIL.COM POLAR EXPORT
GA 30A212
GA 30A212 |  |  |  | Cl Max: | 2.0023 | at alpha= | 20 | deg
XFOIL ncrit=9 |  |  |  | L/D Max: | 155.098 | at alpha= | 9 | deg
Re: | 18000000 |  |  | Cd Min: | 0.03228 | at alpha= | 20 | deg
Mach: | 0 |  |  | Cl=0 at alpha= | -1.6367 | deg
|  |  |  | @ Cl=0.1, Cd= | 0.0052052
|  |  |  | @ Cl=0.4, Cd= | 0.005308
|  |  |  | @ Cl=0.6, Cd= | 0.0057472
alpha (deg) | Cl | Cd | Cm | Cl/Cd
-20 | -1.8504 | 0.02248 | -0.0584 | -82.3132
-19.5 | -1.8329 | 0.02077 | -0.0548 | -88.2475
-19 | -1.8127 | 0.01947 | -0.0505 | -93.1022
-18.5 | -1.7821 | 0.01839 | -0.0474 | -96.9059
-18 | -1.7449 | 0.01738 | -0.0453 | -100.397
-16.5 | -1.6183 | 0.01473 | -0.0404 | -109.8642
-16 | -1.5734 | 0.01389 | -0.0391 | -113.2757
-15.5 | -1.5272 | 0.0131 | -0.0379 | -116.5802
-15 | -1.4799 | 0.01237 | -0.0367 | -119.6362
-14.5 | -1.4279 | 0.01168 | -0.0365 | -122.2517
-14 | -1.3727 | 0.01105 | -0.0369 | -124.2262
-13.5 | -1.3222 | 0.01054 | -0.0361 | -125.4459
-13 | -1.2717 | 0.01008 | -0.0352 | -126.1607
-12.5 | -1.22 | 0.00966 | -0.0345 | -126.294
-12 | -1.1673 | 0.00927 | -0.0339 | -125.9223
-11.5 | -1.114 | 0.00892 | -0.0335 | -124.8879
-11 | -1.06 | 0.00859 | -0.0331 | -123.3993
-10.5 | -1.0057 | 0.00824 | -0.0328 | -122.051
-10 | -0.9511 | 0.0079 | -0.0326 | -120.3924
-9.5 | -0.8963 | 0.0076 | -0.0324 | -117.9342
-9 | -0.8408 | 0.00735 | -0.0323 | -114.3946
-8.5 | -0.7848 | 0.00713 | -0.0322 | -110.0701
-8 | -0.7285 | 0.00692 | -0.0322 | -105.2746
-7.5 | -0.6722 | 0.00667 | -0.0322 | -100.7796
-7 | -0.6155 | 0.00647 | -0.0323 | -95.1314
-6.5 | -0.5585 | 0.0063 | -0.0324 | -88.6508
-6 | -0.5014 | 0.00611 | -0.0325 | -82.0622
-5.5 | -0.444 | 0.00596 | -0.0327 | -74.4966
-5 | -0.3866 | 0.00581 | -0.0328 | -66.5404
-4.5 | -0.3291 | 0.00568 | -0.033 | -57.9401
-4 | -0.2714 | 0.00556 | -0.0332 | -48.8129
-3.5 | -0.2136 | 0.00545 | -0.0335 | -39.1927
-3 | -0.1559 | 0.00537 | -0.0337 | -29.0317
-2.5 | -0.0985 | 0.00533 | -0.0339 | -18.4803
-2 | -0.0412 | 0.00528 | -0.034 | -7.803
-1 | 0.0722 | 0.00521 | -0.0343 | 13.858
-0.5 | 0.1295 | 0.0052 | -0.0345 | 24.9038
0 | 0.1869 | 0.00515 | -0.0347 | 36.2913
0.5 | 0.2441 | 0.00514 | -0.0349 | 47.4903
1 | 0.301 | 0.00513 | -0.0351 | 58.6745
1.5 | 0.3582 | 0.00522 | -0.0353 | 68.6207
2 | 0.4152 | 0.00534 | -0.0355 | 77.7528
2.5 | 0.4724 | 0.00545 | -0.0357 | 86.6789
3 | 0.5291 | 0.0056 | -0.0359 | 94.4821
3.5 | 0.586 | 0.00571 | -0.0361 | 102.627
4 | 0.6425 | 0.00586 | -0.0362 | 109.6416
4.5 | 0.6991 | 0.00593 | -0.0364 | 117.8921
5 | 0.7551 | 0.00597 | -0.0365 | 126.4824
5.5 | 0.8107 | 0.00604 | -0.0366 | 134.2219
6 | 0.866 | 0.00616 | -0.0366 | 140.5844
6.5 | 0.9212 | 0.00632 | -0.0365 | 145.7595
7 | 0.9759 | 0.0065 | -0.0364 | 150.1385
7.5 | 1.0302 | 0.00672 | -0.0361 | 153.3036
8 | 1.0833 | 0.00699 | -0.0357 | 154.9785
8.5 | 1.1348 | 0.00732 | -0.0349 | 155.0273
9 | 1.1896 | 0.00767 | -0.0349 | 155.0978
9.5 | 1.2495 | 0.00809 | -0.0362 | 154.4499
10 | 1.3034 | 0.00847 | -0.0362 | 153.8843
10.5 | 1.3543 | 0.00887 | -0.0355 | 152.6832
11 | 1.4049 | 0.00935 | -0.0348 | 150.2567
11.5 | 1.4555 | 0.0098 | -0.0342 | 148.5204
12 | 1.5053 | 0.0103 | -0.0336 | 146.1456
12.5 | 1.5542 | 0.01084 | -0.0327 | 143.3764
13 | 1.6022 | 0.01139 | -0.0318 | 140.6673
13.5 | 1.6483 | 0.01203 | -0.0307 | 137.0158
14 | 1.694 | 0.01264 | -0.0294 | 134.019
14.5 | 1.7377 | 0.01332 | -0.028 | 130.458
15 | 1.7784 | 0.0141 | -0.0261 | 126.1277
15.5 | 1.8172 | 0.01482 | -0.0239 | 122.6181
16 | 1.8467 | 0.01566 | -0.02 | 117.9246
16.5 | 1.8733 | 0.01675 | -0.0162 | 111.8388
17 | 1.8992 | 0.018 | -0.0128 | 105.5111
17.5 | 1.925 | 0.01935 | -0.0098 | 99.4832
18 | 1.948 | 0.02102 | -0.0069 | 92.6736
18.5 | 1.9661 | 0.02317 | -0.0041 | 84.8554
19 | 1.9809 | 0.02577 | -0.0017 | 76.8685
19.5 | 1.9932 | 0.02879 | 0.0002 | 69.2324
20 | 2.0023 | 0.03228 | 0.0017 | 62.0291

## 139. Re 18M Mach 0.10 (1)
BIGFOIL.COM POLAR EXPORT
GA 30A212
GA 30A212 |  |  |  | Cl Max: | 1.528 | at alpha= | 14 | deg
JavaFoil+Calcfoil stall+Eppler ext transition |  |  |  | L/D Max: | 105.278 | at alpha= | 10 | deg
Re: | 18000000 |  |  | Cd Min: | 0.00803 | at alpha= | -1 | deg
Mach: | 0.1 |  |  | Cl=0 at alpha= | -1.6557 | deg
|  |  |  | @ Cl=0.1, Cd= | 0.0080398
|  |  |  | @ Cl=0.4, Cd= | 0.0083154
|  |  |  | @ Cl=0.6, Cd= | 0.0087392
alpha (deg) | Cl | Cd | Cm | Cl/Cd
-17.5 | -0.7 | 0.10739 | -0.009 | -6.516
-17 | -0.718 | 0.10173 | -0.01 | -7.062
-16.5 | -0.74 | 0.09237 | -0.01 | -8.01
-16 | -0.755 | 0.08803 | -0.011 | -8.579
-15.5 | -0.789 | 0.06715 | -0.012 | -11.744
-15 | -0.814 | 0.05441 | -0.013 | -14.967
-14.5 | -0.839 | 0.04343 | -0.014 | -19.315
-14 | -0.871 | 0.03056 | -0.015 | -28.49
-13.5 | -0.906 | 0.02026 | -0.017 | -44.741
-13 | -0.929 | 0.01587 | -0.018 | -58.558
-12.5 | -0.939 | 0.01394 | -0.019 | -67.352
-12 | -0.931 | 0.0134 | -0.019 | -69.458
-11.5 | -0.918 | 0.01277 | -0.02 | -71.901
-11 | -0.901 | 0.01179 | -0.02 | -76.468
-10.5 | -0.88 | 0.0113 | -0.021 | -77.878
-10 | -0.854 | 0.0108 | -0.022 | -79.025
-9.5 | -0.823 | 0.01053 | -0.022 | -78.196
-9 | -0.789 | 0.01011 | -0.023 | -78.028
-8.5 | -0.75 | 0.00967 | -0.023 | -77.591
-8 | -0.708 | 0.00949 | -0.024 | -74.678
-7.5 | -0.663 | 0.00961 | -0.025 | -69.008
-7 | -0.615 | 0.00937 | -0.025 | -65.634
-6.5 | -0.564 | 0.00926 | -0.026 | -60.901
-6 | -0.511 | 0.00902 | -0.027 | -56.683
-5.5 | -0.456 | 0.00892 | -0.027 | -51.126
-5 | -0.399 | 0.00864 | -0.028 | -46.236
-4.5 | -0.342 | 0.00853 | -0.028 | -40.044
-4 | -0.283 | 0.0085 | -0.029 | -33.272
-3.5 | -0.223 | 0.0084 | -0.03 | -26.569
-3 | -0.163 | 0.00842 | -0.03 | -19.365
-2.5 | -0.103 | 0.00838 | -0.031 | -12.234
-2 | -0.042 | 0.00832 | -0.032 | -5.029
-1.5 | 0.019 | 0.00812 | -0.032 | 2.347
-1 | 0.08 | 0.00803 | -0.033 | 9.969
-0.5 | 0.141 | 0.00806 | -0.034 | 17.504
0 | 0.203 | 0.00805 | -0.034 | 25.254
0.5 | 0.265 | 0.00808 | -0.035 | 32.765
1 | 0.326 | 0.00821 | -0.035 | 39.712
1.5 | 0.387 | 0.00826 | -0.036 | 46.845
2 | 0.448 | 0.00852 | -0.037 | 52.592
2.5 | 0.509 | 0.00863 | -0.037 | 59.024
3 | 0.57 | 0.00869 | -0.038 | 65.596
3.5 | 0.631 | 0.00879 | -0.039 | 71.702
4 | 0.691 | 0.00899 | -0.039 | 76.827
4.5 | 0.751 | 0.00919 | -0.04 | 81.752
5 | 0.81 | 0.00932 | -0.041 | 86.923
5.5 | 0.87 | 0.00951 | -0.041 | 91.404
6 | 0.928 | 0.00976 | -0.042 | 95.076
6.5 | 0.985 | 0.01013 | -0.042 | 97.248
7 | 1.041 | 0.01047 | -0.043 | 99.462
7.5 | 1.096 | 0.01076 | -0.044 | 101.894
8 | 1.149 | 0.01113 | -0.044 | 103.194
8.5 | 1.199 | 0.01143 | -0.045 | 104.907
9 | 1.246 | 0.01186 | -0.046 | 105.083
9.5 | 1.29 | 0.0123 | -0.046 | 104.945
10 | 1.332 | 0.01265 | -0.047 | 105.278
10.5 | 1.37 | 0.01316 | -0.047 | 104.088
11 | 1.405 | 0.01347 | -0.048 | 104.281
11.5 | 1.436 | 0.01463 | -0.049 | 98.123
12 | 1.463 | 0.01465 | -0.049 | 99.82
12.5 | 1.485 | 0.01528 | -0.05 | 97.221
13 | 1.504 | 0.01601 | -0.05 | 93.965
13.5 | 1.518 | 0.01685 | -0.051 | 90.084
14 | 1.528 | 0.0178 | -0.051 | 85.83
14.5 | 1.491 | 0.02094 | -0.051 | 71.22
15 | 1.481 | 0.02295 | -0.051 | 64.516
15.5 | 1.461 | 0.0256 | -0.051 | 57.067
16 | 1.428 | 0.02927 | -0.051 | 48.792
16.5 | 1.395 | 0.03278 | -0.051 | 42.569
17 | 1.353 | 0.03852 | -0.05 | 35.132
17.5 | 1.311 | 0.04428 | -0.05 | 29.605
18 | 1.266 | 0.05075 | -0.05 | 24.956
18.5 | 1.219 | 0.05882 | -0.049 | 20.725
19 | 1.163 | 0.07241 | -0.048 | 16.061

## 140. Re 18M Mach 0.10 (2)
BIGFOIL.COM POLAR EXPORT
GA 30A212
GA 30A212 |  |  |  | Cl Max: | 1.9983 | at alpha= | 20 | deg
XFOIL ncrit=9 |  |  |  | L/D Max: | 155.233 | at alpha= | 9 | deg
Re: | 18000000 |  |  | Cd Min: | 0.03527 | at alpha= | 20 | deg
Mach: | 0.1 |  |  | Cl=0 at alpha= | -1.636 | deg
|  |  |  | @ Cl=0.1, Cd= | 0.0052052
|  |  |  | @ Cl=0.4, Cd= | 0.005313
|  |  |  | @ Cl=0.6, Cd= | 0.0057474
alpha (deg) | Cl | Cd | Cm | Cl/Cd
-20 | -1.8427 | 0.02515 | -0.0652 | -73.2684
-19.5 | -1.8295 | 0.02269 | -0.0623 | -80.6302
-19 | -1.8117 | 0.0209 | -0.0584 | -86.6842
-18.5 | -1.791 | 0.01955 | -0.0537 | -91.6113
-18 | -1.7584 | 0.01837 | -0.0506 | -95.7213
-17.5 | -1.7195 | 0.01731 | -0.0482 | -99.3356
-17 | -1.6776 | 0.01634 | -0.0462 | -102.6683
-16.5 | -1.6332 | 0.01545 | -0.0444 | -105.7087
-16 | -1.5882 | 0.01453 | -0.0427 | -109.3049
-15.5 | -1.5418 | 0.01366 | -0.0412 | -112.8697
-15 | -1.494 | 0.01286 | -0.0398 | -116.1742
-14.5 | -1.4424 | 0.01211 | -0.0391 | -119.1082
-14 | -1.3865 | 0.01138 | -0.0392 | -121.8366
-13.5 | -1.3351 | 0.01079 | -0.0382 | -123.7349
-13 | -1.2843 | 0.01028 | -0.0371 | -124.9319
-12.5 | -1.2319 | 0.00983 | -0.0362 | -125.3204
-12 | -1.1784 | 0.00941 | -0.0354 | -125.2285
-11.5 | -1.1243 | 0.00904 | -0.0348 | -124.3695
-11 | -1.0696 | 0.0087 | -0.0344 | -122.9425
-10.5 | -1.0144 | 0.00835 | -0.034 | -121.485
-10 | -0.9591 | 0.008 | -0.0336 | -119.8875
-9.5 | -0.9037 | 0.00768 | -0.0333 | -117.6693
-9 | -0.8477 | 0.00741 | -0.033 | -114.3995
-8.5 | -0.7911 | 0.00717 | -0.0329 | -110.3347
-8 | -0.7341 | 0.00696 | -0.0329 | -105.4741
-7.5 | -0.6772 | 0.00671 | -0.0328 | -100.924
-7 | -0.62 | 0.0065 | -0.0328 | -95.3846
-6.5 | -0.5625 | 0.00633 | -0.0328 | -88.8626
-6 | -0.5049 | 0.00613 | -0.0329 | -82.3654
-5.5 | -0.447 | 0.00598 | -0.033 | -74.7492
-5 | -0.3892 | 0.00582 | -0.0332 | -66.8729
-4.5 | -0.3312 | 0.00568 | -0.0333 | -58.3099
-4 | -0.2731 | 0.00556 | -0.0335 | -49.1187
-3.5 | -0.2149 | 0.00545 | -0.0337 | -39.4312
-3 | -0.1568 | 0.00537 | -0.0339 | -29.1993
-2.5 | -0.0991 | 0.00533 | -0.0341 | -18.5929
-1.5 | 0.0156 | 0.00523 | -0.0344 | 2.9828
-1 | 0.0726 | 0.00521 | -0.0345 | 13.9347
-0.5 | 0.1303 | 0.0052 | -0.0347 | 25.0577
0 | 0.188 | 0.00515 | -0.0349 | 36.5049
0.5 | 0.2456 | 0.00515 | -0.0351 | 47.6893
1 | 0.3028 | 0.00513 | -0.0353 | 59.0253
1.5 | 0.3603 | 0.00523 | -0.0355 | 68.891
2 | 0.4177 | 0.00535 | -0.0357 | 78.0748
2.5 | 0.4752 | 0.00546 | -0.0359 | 87.033
3 | 0.5323 | 0.00561 | -0.036 | 94.8841
3.5 | 0.5896 | 0.00572 | -0.0362 | 103.0769
4 | 0.6465 | 0.00587 | -0.0363 | 110.1363
4.5 | 0.7034 | 0.00595 | -0.0365 | 118.2185
5 | 0.7598 | 0.00599 | -0.0366 | 126.8447
5.5 | 0.8158 | 0.00606 | -0.0366 | 134.6205
6 | 0.8716 | 0.00618 | -0.0365 | 141.0356
6.5 | 0.9272 | 0.00634 | -0.0364 | 146.2461
7 | 0.9823 | 0.00654 | -0.0362 | 150.1988
7.5 | 1.0369 | 0.00676 | -0.0359 | 153.3876
8 | 1.0905 | 0.00704 | -0.0354 | 154.9006
8.5 | 1.1424 | 0.00737 | -0.0346 | 155.0068
9 | 1.1984 | 0.00772 | -0.0347 | 155.2332
9.5 | 1.2587 | 0.00815 | -0.0358 | 154.4417
10 | 1.3125 | 0.00856 | -0.0355 | 153.3294
10.5 | 1.3641 | 0.00896 | -0.0348 | 152.2433
11 | 1.4153 | 0.00944 | -0.034 | 149.9258
11.5 | 1.4661 | 0.00994 | -0.0333 | 147.495
12 | 1.5167 | 0.01043 | -0.0325 | 145.4171
12.5 | 1.5656 | 0.01102 | -0.0314 | 142.069
13 | 1.6143 | 0.01157 | -0.0304 | 139.5246
13.5 | 1.6604 | 0.01227 | -0.029 | 135.3219
14 | 1.7065 | 0.01288 | -0.0276 | 132.4922
14.5 | 1.7493 | 0.01365 | -0.0257 | 128.1538
15 | 1.7902 | 0.01442 | -0.0235 | 124.147
15.5 | 1.8246 | 0.01521 | -0.0202 | 119.9606
16 | 1.8525 | 0.01623 | -0.0161 | 114.1405
16.5 | 1.8793 | 0.01744 | -0.0123 | 107.758
17 | 1.9064 | 0.01875 | -0.009 | 101.6747
17.5 | 1.9308 | 0.02035 | -0.0059 | 94.8796
18 | 1.951 | 0.02238 | -0.003 | 87.1761
18.5 | 1.9661 | 0.025 | -0.0002 | 78.644
19 | 1.9794 | 0.02798 | 0.002 | 70.7434
19.5 | 1.9911 | 0.03131 | 0.0036 | 63.5931
20 | 1.9983 | 0.03527 | 0.0048 | 56.6572

## 141. Re 18M Mach 0.25 (1)
BIGFOIL.COM POLAR EXPORT
GA 30A212
GA 30A212 |  |  |  | Cl Max: | 1.453 | at alpha= | 12.5 | deg
JavaFoil+Calcfoil stall+Eppler ext transition |  |  |  | L/D Max: | 106.357 | at alpha= | 8.5 | deg
Re: | 18000000 |  |  | Cd Min: | 0.00806 | at alpha= | -1 | deg
Mach: | 0.25 |  |  | Cl=0 at alpha= | -1.6587 | deg
|  |  |  | @ Cl=0.1, Cd= | 0.00806
|  |  |  | @ Cl=0.4, Cd= | 0.0083464
|  |  |  | @ Cl=0.6, Cd= | 0.0088348
alpha (deg) | Cl | Cd | Cm | Cl/Cd
-16 | -0.428 | 0.11066 | -0.009 | -3.869
-15.5 | -0.478 | 0.10294 | -0.01 | -4.641
-15 | -0.524 | 0.09461 | -0.011 | -5.543
-14.5 | -0.569 | 0.08505 | -0.011 | -6.687
-14 | -0.611 | 0.07525 | -0.012 | -8.113
-13.5 | -0.651 | 0.06389 | -0.014 | -10.193
-13 | -0.694 | 0.04972 | -0.015 | -13.955
-12.5 | -0.734 | 0.03738 | -0.017 | -19.636
-12 | -0.805 | 0.01802 | -0.019 | -44.661
-11.5 | -0.842 | 0.01431 | -0.02 | -58.832
-11 | -0.844 | 0.01281 | -0.021 | -65.897
-10.5 | -0.839 | 0.01209 | -0.022 | -69.443
-10 | -0.827 | 0.01148 | -0.022 | -71.997
-9.5 | -0.808 | 0.01098 | -0.023 | -73.577
-9 | -0.782 | 0.01057 | -0.023 | -73.964
-8.5 | -0.75 | 0.01013 | -0.024 | -74.064
-8 | -0.713 | 0.00967 | -0.025 | -73.685
-7.5 | -0.671 | 0.00979 | -0.025 | -68.493
-7 | -0.625 | 0.00955 | -0.026 | -65.43
-6.5 | -0.575 | 0.00912 | -0.027 | -63.013
-6 | -0.522 | 0.00918 | -0.027 | -56.864
-5.5 | -0.467 | 0.00905 | -0.028 | -51.574
-5 | -0.409 | 0.00892 | -0.029 | -45.86
-4.5 | -0.35 | 0.00858 | -0.029 | -40.836
-4 | -0.29 | 0.00857 | -0.03 | -33.831
-3.5 | -0.229 | 0.00849 | -0.031 | -26.976
-3 | -0.167 | 0.00849 | -0.031 | -19.726
-2.5 | -0.105 | 0.00847 | -0.032 | -12.434
-2 | -0.043 | 0.00826 | -0.032 | -5.203
-1.5 | 0.02 | 0.00817 | -0.033 | 2.395
-1 | 0.082 | 0.00806 | -0.034 | 10.21
-0.5 | 0.145 | 0.00806 | -0.034 | 17.992
0 | 0.209 | 0.00806 | -0.035 | 25.913
0.5 | 0.272 | 0.00816 | -0.036 | 33.326
1 | 0.335 | 0.0083 | -0.036 | 40.35
1.5 | 0.398 | 0.00834 | -0.037 | 47.707
2 | 0.461 | 0.00854 | -0.038 | 53.918
2.5 | 0.523 | 0.00862 | -0.038 | 60.701
3 | 0.586 | 0.00881 | -0.039 | 66.474
3.5 | 0.648 | 0.00892 | -0.04 | 72.601
4 | 0.71 | 0.00912 | -0.04 | 77.822
4.5 | 0.771 | 0.00932 | -0.041 | 82.708
5 | 0.832 | 0.00947 | -0.042 | 87.874
5.5 | 0.893 | 0.00972 | -0.042 | 91.781
6 | 0.952 | 0.00999 | -0.043 | 95.268
6.5 | 1.01 | 0.01036 | -0.044 | 97.541
7 | 1.067 | 0.01073 | -0.044 | 99.499
7.5 | 1.122 | 0.01105 | -0.045 | 101.535
8 | 1.175 | 0.01147 | -0.046 | 102.402
8.5 | 1.224 | 0.0115 | -0.046 | 106.357
9 | 1.269 | 0.01215 | -0.047 | 104.465
9.5 | 1.311 | 0.01272 | -0.048 | 103.037
10 | 1.348 | 0.0135 | -0.048 | 99.866
10.5 | 1.38 | 0.01399 | -0.049 | 98.677
11 | 1.408 | 0.01479 | -0.049 | 95.163
11.5 | 1.429 | 0.01584 | -0.05 | 90.222
12 | 1.444 | 0.01588 | -0.051 | 90.985
12.5 | 1.453 | 0.01672 | -0.051 | 86.919
13 | 1.426 | 0.01904 | -0.051 | 74.859
13.5 | 1.407 | 0.02121 | -0.051 | 66.333
14 | 1.379 | 0.02409 | -0.051 | 57.256
14.5 | 1.342 | 0.02812 | -0.05 | 47.74
15 | 1.299 | 0.03307 | -0.05 | 39.295
15.5 | 1.242 | 0.03967 | -0.05 | 31.3
16 | 1.17 | 0.04738 | -0.049 | 24.693
16.5 | 1.085 | 0.06006 | -0.048 | 18.069
17 | 1 | 0.07328 | -0.046 | 13.644
17.5 | 0.903 | 0.09624 | -0.044 | 9.386

## 142. Re 18M Mach 0.25 (2)
BIGFOIL.COM POLAR EXPORT
GA 30A212
GA 30A212 |  |  |  | Cl Max: | 1.9605 | at alpha= | 18.5 | deg
XFOIL ncrit=9 |  |  |  | L/D Max: | 154.679 | at alpha= | 8 | deg
Re: | 18000000 |  |  | Cd Min: | 0.16885 | at alpha= | -20 | deg
Mach: | 0.25 |  |  | Cl=0 at alpha= | -1.6394 | deg
|  |  |  | @ Cl=0.1, Cd= | 0.0052217
|  |  |  | @ Cl=0.4, Cd= | 0.0053108
|  |  |  | @ Cl=0.6, Cd= | 0.0057782
alpha (deg) | Cl | Cd | Cm | Cl/Cd
-20 | -0.9916 | 0.16885 | 0.0167 | -5.8727
-19.5 | -1.3237 | 0.10488 | -0.0291 | -12.6211
-19 | -1.4621 | 0.07872 | -0.0468 | -18.5734
-18.5 | -1.5551 | 0.05928 | -0.0599 | -26.2331
-18 | -1.6141 | 0.04345 | -0.0717 | -37.1484
-17.5 | -1.643 | 0.03231 | -0.0799 | -50.8511
-17 | -1.6526 | 0.02636 | -0.0798 | -62.6935
-16.5 | -1.6518 | 0.02277 | -0.0752 | -72.5428
-16 | -1.6402 | 0.02042 | -0.0685 | -80.3232
-15.5 | -1.6061 | 0.01844 | -0.0639 | -87.0987
-15 | -1.5652 | 0.01667 | -0.0599 | -93.8932
-14.5 | -1.5202 | 0.01508 | -0.0563 | -100.809
-14 | -1.4665 | 0.01378 | -0.0539 | -106.4224
-13.5 | -1.4078 | 0.01271 | -0.0522 | -110.7632
-13 | -1.3535 | 0.01183 | -0.0496 | -114.4125
-12.5 | -1.2988 | 0.01108 | -0.0471 | -117.2202
-12 | -1.2416 | 0.01042 | -0.0451 | -119.1555
-11.5 | -1.1835 | 0.00985 | -0.0434 | -120.1523
-11 | -1.1246 | 0.00936 | -0.042 | -120.1496
-10.5 | -1.0652 | 0.00892 | -0.0407 | -119.417
-10 | -1.0054 | 0.00853 | -0.0397 | -117.8664
-9.5 | -0.9457 | 0.00816 | -0.0387 | -115.8946
-9 | -0.8861 | 0.0078 | -0.0378 | -113.6026
-8.5 | -0.8263 | 0.00746 | -0.0371 | -110.7641
-8 | -0.7661 | 0.00717 | -0.0365 | -106.848
-7.5 | -0.7056 | 0.00693 | -0.0361 | -101.8182
-7 | -0.6454 | 0.00668 | -0.0357 | -96.6168
-6.5 | -0.5851 | 0.00645 | -0.0354 | -90.7132
-6 | -0.5245 | 0.00626 | -0.0352 | -83.7859
-5.5 | -0.4642 | 0.00606 | -0.0351 | -76.6007
-5 | -0.4038 | 0.00589 | -0.035 | -68.5569
-4.5 | -0.3433 | 0.00575 | -0.035 | -59.7043
-4 | -0.2828 | 0.00562 | -0.0351 | -50.3203
-3.5 | -0.2224 | 0.0055 | -0.0351 | -40.4364
-3 | -0.1622 | 0.00539 | -0.0352 | -30.0928
-2.5 | -0.1024 | 0.00536 | -0.0353 | -19.1045
-2 | -0.0427 | 0.00531 | -0.0354 | -8.0414
-1.5 | 0.0165 | 0.00524 | -0.0355 | 3.1489
-1 | 0.0752 | 0.00523 | -0.0355 | 14.3786
-0.5 | 0.1346 | 0.00521 | -0.0357 | 25.8349
0 | 0.1943 | 0.00516 | -0.0359 | 37.655
0.5 | 0.2537 | 0.00516 | -0.036 | 49.1667
1 | 0.3129 | 0.00515 | -0.0362 | 60.7573
1.5 | 0.3723 | 0.00525 | -0.0363 | 70.9143
2 | 0.4315 | 0.00538 | -0.0365 | 80.2045
2.5 | 0.4907 | 0.00552 | -0.0366 | 88.8949
3 | 0.55 | 0.00566 | -0.0367 | 97.1731
3.5 | 0.6092 | 0.0058 | -0.0368 | 105.0345
4 | 0.6683 | 0.00595 | -0.0368 | 112.3193
4.5 | 0.7273 | 0.00605 | -0.0368 | 120.2149
5 | 0.786 | 0.00609 | -0.0367 | 129.064
5.5 | 0.8444 | 0.00615 | -0.0366 | 137.3008
6 | 0.9025 | 0.00628 | -0.0363 | 143.7102
6.5 | 0.9605 | 0.00647 | -0.036 | 148.4544
7 | 1.0181 | 0.00671 | -0.0355 | 151.7288
7.5 | 1.075 | 0.00699 | -0.0348 | 153.7911
8 | 1.1307 | 0.00731 | -0.0338 | 154.6785
8.5 | 1.1849 | 0.00768 | -0.0324 | 154.2839
9 | 1.2467 | 0.00809 | -0.0327 | 154.1038
9.5 | 1.3102 | 0.00853 | -0.0333 | 153.5991
10 | 1.3643 | 0.00899 | -0.0319 | 151.7575
10.5 | 1.4184 | 0.00953 | -0.0304 | 148.8353
11 | 1.473 | 0.01005 | -0.029 | 146.5672
11.5 | 1.5266 | 0.01063 | -0.0274 | 143.6124
12 | 1.5785 | 0.01131 | -0.0256 | 139.5668
12.5 | 1.63 | 0.01198 | -0.0236 | 136.0601
13 | 1.6793 | 0.01274 | -0.0212 | 131.8132
13.5 | 1.726 | 0.01358 | -0.0184 | 127.0987
14 | 1.7681 | 0.01447 | -0.0148 | 122.1907
14.5 | 1.8017 | 0.01545 | -0.0099 | 116.6149
15 | 1.8316 | 0.01678 | -0.005 | 109.1538
15.5 | 1.8622 | 0.01822 | -0.0008 | 102.2064
16 | 1.8903 | 0.02 | 0.0032 | 94.515
16.5 | 1.9123 | 0.02237 | 0.007 | 85.485
17 | 1.9299 | 0.02533 | 0.0103 | 76.1903
17.5 | 1.9458 | 0.02871 | 0.0129 | 67.7743
18 | 1.957 | 0.03274 | 0.0148 | 59.774
18.5 | 1.9605 | 0.03775 | 0.0161 | 51.9338
19 | 1.9557 | 0.04388 | 0.0166 | 44.5693
19.5 | 1.94 | 0.05155 | 0.0158 | 37.6334
20 | 1.9148 | 0.06073 | 0.0138 | 31.5297

## 143. Re 18M Mach 0.50 (1)
BIGFOIL.COM POLAR EXPORT
GA 30A212
GA 30A212 |  |  |  | Cl Max: | 1.278 | at alpha= | 8.5 | deg
JavaFoil+Calcfoil stall+Eppler ext transition |  |  |  | L/D Max: | 96.101 | at alpha= | 7 | deg
Re: | 18000000 |  |  | Cd Min: | 0.00823 | at alpha= | 0 | deg
Mach: | 0.5 |  |  | Cl=0 at alpha= | -1.6571 | deg
|  |  |  | @ Cl=0.1, Cd= | 0.0084129
|  |  |  | @ Cl=0.4, Cd= | 0.008572
|  |  |  | @ Cl=0.6, Cd= | 0.0090549
alpha (deg) | Cl | Cd | Cm | Cl/Cd
-20 | -1.027 | 0.18546 | -0.008 | -5.539
-19.5 | -0.999 | 0.18214 | -0.008 | -5.486
-19 | -0.971 | 0.17801 | -0.008 | -5.453
-18.5 | -0.943 | 0.172 | -0.008 | -5.481
-18 | -0.915 | 0.16775 | -0.009 | -5.456
-17.5 | -0.888 | 0.15691 | -0.009 | -5.661
-17 | -0.865 | 0.13621 | -0.01 | -6.349
-16.5 | -0.839 | 0.12477 | -0.01 | -6.725
-16 | -0.811 | 0.11894 | -0.011 | -6.819
-15.5 | -0.782 | 0.11545 | -0.011 | -6.772
-15 | -0.753 | 0.11203 | -0.011 | -6.72
-14.5 | -0.728 | 0.09871 | -0.012 | -7.376
-14 | -0.698 | 0.09631 | -0.012 | -7.244
-13.5 | -0.668 | 0.09356 | -0.012 | -7.144
-13 | -0.639 | 0.09035 | -0.012 | -7.072
-12.5 | -0.611 | 0.08573 | -0.012 | -7.128
-12 | -0.584 | 0.08613 | -0.013 | -6.785
-11.5 | -0.558 | 0.07721 | -0.013 | -7.228
-11 | -0.531 | 0.0713 | -0.014 | -7.449
-10.5 | -0.511 | 0.06038 | -0.016 | -8.456
-10 | -0.505 | 0.03968 | -0.02 | -12.737
-9.5 | -0.543 | 0.01345 | -0.025 | -40.38
-9 | -0.43 | 0.04708 | -0.019 | -9.135
-8.5 | -0.475 | 0.01249 | -0.027 | -38.027
-8 | -0.44 | 0.01233 | -0.028 | -35.715
-7.5 | -0.406 | 0.01218 | -0.028 | -33.314
-7 | -0.573 | 0.0112 | -0.029 | -51.185
-6.5 | -0.583 | 0.0105 | -0.03 | -55.517
-6 | -0.552 | 0.01003 | -0.03 | -55.041
-5.5 | -0.505 | 0.00968 | -0.031 | -52.182
-5 | -0.448 | 0.00942 | -0.032 | -47.581
-4.5 | -0.387 | 0.00925 | -0.033 | -41.773
-4 | -0.322 | 0.00886 | -0.033 | -36.321
-3.5 | -0.255 | 0.0087 | -0.034 | -29.295
-3 | -0.187 | 0.00868 | -0.035 | -21.51
-2.5 | -0.118 | 0.0087 | -0.036 | -13.519
-2 | -0.048 | 0.00849 | -0.036 | -5.653
-1.5 | 0.022 | 0.00836 | -0.037 | 2.617
-1 | 0.092 | 0.00843 | -0.038 | 10.901
-0.5 | 0.162 | 0.00828 | -0.039 | 19.544
0 | 0.234 | 0.00823 | -0.039 | 28.385
0.5 | 0.304 | 0.00835 | -0.04 | 36.404
1 | 0.374 | 0.00852 | -0.041 | 43.929
1.5 | 0.444 | 0.00866 | -0.041 | 51.344
2 | 0.514 | 0.00889 | -0.042 | 57.849
2.5 | 0.584 | 0.009 | -0.043 | 64.898
3 | 0.654 | 0.00924 | -0.044 | 70.768
3.5 | 0.723 | 0.00941 | -0.044 | 76.777
4 | 0.791 | 0.00969 | -0.045 | 81.63
4.5 | 0.859 | 0.00989 | -0.046 | 86.877
5 | 0.925 | 0.01025 | -0.047 | 90.288
5.5 | 0.991 | 0.01062 | -0.047 | 93.303
6 | 1.054 | 0.01109 | -0.048 | 95.018
6.5 | 1.114 | 0.01159 | -0.049 | 96.08
7 | 1.17 | 0.01218 | -0.05 | 96.101
7.5 | 1.22 | 0.01297 | -0.05 | 94.076
8 | 1.259 | 0.01337 | -0.051 | 94.151
8.5 | 1.278 | 0.01437 | -0.052 | 88.973
9 | 1.267 | 0.01568 | -0.052 | 80.782
9.5 | 1.153 | 0.01943 | -0.052 | 59.351
10 | 0.76 | 0.02931 | -0.049 | 25.922
10.5 | 0.781 | 0.03344 | -0.049 | 23.356
11 | 0.762 | 0.0552 | -0.043 | 13.812
11.5 | 0.781 | 0.06435 | -0.042 | 12.138
12 | 0.784 | 0.08553 | -0.036 | 9.17
12.5 | 0.803 | 0.10497 | -0.033 | 7.647
13 | 0.849 | 0.0849 | -0.04 | 9.997
13.5 | 0.881 | 0.08709 | -0.041 | 10.119

## 144. Re 18M Mach 0.50 (2)
BIGFOIL.COM POLAR EXPORT
GA 30A212
GA 30A212 |  |  |  | Cl Max: | 1.6964 | at alpha= | 11 | deg
XFOIL ncrit=9 |  |  |  | L/D Max: | 156.143 | at alpha= | 7 | deg
Re: | 18000000 |  |  | Cd Min: | 0.09674 | at alpha= | -13 | deg
Mach: | 0.5 |  |  | Cl=0 at alpha= | -1.6446 | deg
|  |  |  | @ Cl=0.1, Cd= | 0.0026581
|  |  |  | @ Cl=0.4, Cd= | 0.005337
|  |  |  | @ Cl=0.6, Cd= | 0.0058715
alpha (deg) | Cl | Cd | Cm | Cl/Cd
-13 | -0.6006 | 0.09674 | -0.0377 | -6.2084
-12.5 | -0.621 | 0.08646 | -0.0423 | -7.1825
-12 | -0.6388 | 0.07606 | -0.0468 | -8.3986
-11.5 | -0.6605 | 0.06613 | -0.0497 | -9.9879
-11 | -0.6832 | 0.05592 | -0.0526 | -12.2175
-10.5 | -0.7062 | 0.04524 | -0.0557 | -15.6101
-10 | -0.7289 | 0.03356 | -0.061 | -21.7193
-9.5 | -0.7492 | 0.02158 | -0.0723 | -34.7173
-9 | -0.7819 | 0.015 | -0.0779 | -52.1267
-8.5 | -0.8163 | 0.01016 | -0.0718 | -80.3445
-8 | -0.8324 | 0.0048 | -0.0648 | -173.4167
-7.5 | -0.8135 | 0.00214 | -0.0574 | -380.1402
-7 | -0.752 | 0.00156 | -0.0526 | -482.0513
-6.5 | -0.6798 | 0.00139 | -0.0496 | -489.0647
-6 | -0.6071 | 0.00129 | -0.0473 | -470.6202
-5.5 | -0.5349 | 0.00122 | -0.0455 | -438.4426
-5 | -0.4633 | 0.00116 | -0.0441 | -399.3966
-4.5 | -0.3925 | 0.00111 | -0.0429 | -353.6036
-4 | -0.3223 | 0.00107 | -0.0421 | -301.215
-3.5 | -0.2525 | 0.00103 | -0.0414 | -245.1456
-3 | -0.1836 | 0.001 | -0.0409 | -183.6
-2.5 | -0.1153 | 0.00099 | -0.0405 | -116.4646
-2 | -0.0477 | 0.00097 | -0.0401 | -49.1753
-1.5 | 0.0194 | 0.00095 | -0.0399 | 20.4211
0 | 0.2223 | 0.00525 | -0.0401 | 42.3429
0.5 | 0.2899 | 0.00523 | -0.0401 | 55.4302
1 | 0.3578 | 0.00525 | -0.04 | 68.1524
1.5 | 0.4257 | 0.00539 | -0.0399 | 78.9796
2 | 0.4933 | 0.00557 | -0.0397 | 88.5637
2.5 | 0.5609 | 0.00578 | -0.0393 | 97.0415
3 | 0.6293 | 0.00594 | -0.039 | 105.9428
3.5 | 0.6978 | 0.00611 | -0.0385 | 114.2062
4 | 0.7672 | 0.00627 | -0.038 | 122.3604
4.5 | 0.8363 | 0.00642 | -0.0372 | 130.2648
5 | 0.905 | 0.00654 | -0.0361 | 138.3792
5.5 | 0.9738 | 0.00669 | -0.0348 | 145.5605
6 | 1.043 | 0.00691 | -0.0332 | 150.9407
6.5 | 1.1126 | 0.00721 | -0.0312 | 154.3135
7 | 1.182 | 0.00757 | -0.0289 | 156.1427
7.5 | 1.2505 | 0.00802 | -0.0259 | 155.9227
8 | 1.3164 | 0.00848 | -0.0219 | 155.2358
9 | 1.469 | 0.00972 | -0.0164 | 151.1317
9.5 | 1.5382 | 0.01041 | -0.0115 | 147.7618
10 | 1.6078 | 0.01116 | -0.006 | 144.0681
10.5 | 1.6678 | 0.01226 | 0.0019 | 136.0359
11 | 1.6964 | 0.01447 | 0.0131 | 117.2357
11.5 | 1.682 | 0.01932 | 0.024 | 87.06

## 145. Re 20M Mach 0.00 (1)
BIGFOIL.COM POLAR EXPORT
GA 30A212
GA 30A212 |  |  |  | Cl Max: | 1.538 | at alpha= | 14 | deg
JavaFoil+Calcfoil stall+Eppler ext transition |  |  |  | L/D Max: | 108.686 | at alpha= | 8.5 | deg
Re: | 20000000 |  |  | Cd Min: | 0.00797 | at alpha= | -1 | deg
Mach: | 0 |  |  | Cl=0 at alpha= | -1.6557 | deg
|  |  |  | @ Cl=0.1, Cd= | 0.00798
|  |  |  | @ Cl=0.4, Cd= | 0.0083143
|  |  |  | @ Cl=0.6, Cd= | 0.008689
alpha (deg) | Cl | Cd | Cm | Cl/Cd
-18 | -0.731 | 0.10828 | -0.009 | -6.751
-17.5 | -0.752 | 0.09773 | -0.01 | -7.692
-17 | -0.768 | 0.09174 | -0.01 | -8.374
-16.5 | -0.788 | 0.08151 | -0.011 | -9.67
-16 | -0.801 | 0.0768 | -0.011 | -10.434
-15.5 | -0.834 | 0.05686 | -0.013 | -14.672
-15 | -0.86 | 0.04394 | -0.014 | -19.579
-14.5 | -0.886 | 0.03333 | -0.015 | -26.58
-14 | -0.922 | 0.02173 | -0.016 | -42.454
-13.5 | -0.944 | 0.01675 | -0.017 | -56.376
-13 | -0.961 | 0.01397 | -0.018 | -68.763
-12.5 | -0.953 | 0.01343 | -0.019 | -70.98
-12 | -0.942 | 0.01297 | -0.019 | -72.653
-11.5 | -0.927 | 0.01232 | -0.02 | -75.265
-11 | -0.908 | 0.01152 | -0.02 | -78.809
-10.5 | -0.884 | 0.01105 | -0.021 | -80.008
-10 | -0.856 | 0.01066 | -0.022 | -80.347
-9.5 | -0.824 | 0.01028 | -0.022 | -80.203
-9 | -0.789 | 0.00986 | -0.023 | -79.993
-8.5 | -0.75 | 0.00954 | -0.023 | -78.542
-8 | -0.707 | 0.00927 | -0.024 | -76.237
-7.5 | -0.661 | 0.00941 | -0.025 | -70.261
-7 | -0.613 | 0.00906 | -0.025 | -67.631
-6.5 | -0.562 | 0.00908 | -0.026 | -61.935
-6 | -0.509 | 0.00894 | -0.026 | -56.943
-5.5 | -0.454 | 0.00871 | -0.027 | -52.175
-5 | -0.398 | 0.00857 | -0.028 | -46.406
-4.5 | -0.34 | 0.00848 | -0.028 | -40.089
-4 | -0.281 | 0.00843 | -0.029 | -33.37
-3.5 | -0.222 | 0.0083 | -0.03 | -26.766
-3 | -0.162 | 0.00842 | -0.03 | -19.275
-2.5 | -0.102 | 0.00829 | -0.031 | -12.309
-2 | -0.042 | 0.00815 | -0.031 | -5.107
-1.5 | 0.019 | 0.00812 | -0.032 | 2.335
-1 | 0.08 | 0.00797 | -0.033 | 9.994
-0.5 | 0.14 | 0.008 | -0.033 | 17.553
0 | 0.202 | 0.00805 | -0.034 | 25.137
0.5 | 0.263 | 0.00807 | -0.035 | 32.616
1 | 0.324 | 0.00814 | -0.035 | 39.814
1.5 | 0.385 | 0.00827 | -0.036 | 46.563
2 | 0.446 | 0.00845 | -0.037 | 52.79
2.5 | 0.507 | 0.00848 | -0.037 | 59.757
3 | 0.567 | 0.00859 | -0.038 | 65.999
3.5 | 0.627 | 0.00877 | -0.038 | 71.511
4 | 0.688 | 0.0089 | -0.039 | 77.248
4.5 | 0.747 | 0.00906 | -0.04 | 82.435
5 | 0.807 | 0.00921 | -0.04 | 87.603
5.5 | 0.865 | 0.00944 | -0.041 | 91.639
6 | 0.923 | 0.00967 | -0.042 | 95.427
6.5 | 0.98 | 0.01001 | -0.042 | 97.955
7 | 1.037 | 0.01027 | -0.043 | 100.959
7.5 | 1.091 | 0.01063 | -0.044 | 102.663
8 | 1.144 | 0.01092 | -0.044 | 104.759
8.5 | 1.194 | 0.01098 | -0.045 | 108.686
9 | 1.241 | 0.01171 | -0.045 | 106.025
9.5 | 1.286 | 0.01189 | -0.046 | 108.203
10 | 1.328 | 0.01253 | -0.047 | 106.027
10.5 | 1.367 | 0.01305 | -0.047 | 104.796
11 | 1.403 | 0.0132 | -0.048 | 106.325
11.5 | 1.435 | 0.01425 | -0.048 | 100.72
12 | 1.464 | 0.0144 | -0.049 | 101.645
12.5 | 1.488 | 0.01497 | -0.05 | 99.435
13 | 1.509 | 0.01548 | -0.05 | 97.436
13.5 | 1.525 | 0.01626 | -0.051 | 93.821
14 | 1.538 | 0.01716 | -0.051 | 89.606
14.5 | 1.511 | 0.01972 | -0.051 | 76.63
15 | 1.505 | 0.02136 | -0.051 | 70.478
15.5 | 1.49 | 0.02354 | -0.051 | 63.288
16 | 1.465 | 0.02622 | -0.051 | 55.866
16.5 | 1.434 | 0.02958 | -0.051 | 48.488
17 | 1.399 | 0.03433 | -0.051 | 40.739
17.5 | 1.362 | 0.0391 | -0.051 | 34.827
18 | 1.323 | 0.04459 | -0.05 | 29.657
18.5 | 1.281 | 0.05086 | -0.05 | 25.195
19 | 1.232 | 0.06175 | -0.049 | 19.951

## 146. Re 20M Mach 0.00 (2)
BIGFOIL.COM POLAR EXPORT
GA 30A212
GA 30A212 |  |  |  | Cl Max: | 2.0155 | at alpha= | 20 | deg
XFOIL ncrit=9 |  |  |  | L/D Max: | 157.706 | at alpha= | 9 | deg
Re: | 20000000 |  |  | Cd Min: | 0.03109 | at alpha= | 20 | deg
Mach: | 0 |  |  | Cl=0 at alpha= | -1.6338 | deg
|  |  |  | @ Cl=0.1, Cd= | 0.0052002
|  |  |  | @ Cl=0.4, Cd= | 0.0052874
|  |  |  | @ Cl=0.6, Cd= | 0.0057314
alpha (deg) | Cl | Cd | Cm | Cl/Cd
-20 | -1.8663 | 0.02154 | -0.0571 | -86.6435
-19.5 | -1.8474 | 0.02003 | -0.0532 | -92.2317
-19 | -1.8251 | 0.01886 | -0.0489 | -96.7709
-18.5 | -1.7904 | 0.01782 | -0.0464 | -100.4714
-18 | -1.7518 | 0.01686 | -0.0444 | -103.9027
-17.5 | -1.7105 | 0.01599 | -0.0428 | -106.9731
-17 | -1.6671 | 0.01517 | -0.0413 | -109.8945
-16 | -1.5759 | 0.01367 | -0.0388 | -115.2816
-15.5 | -1.5295 | 0.01289 | -0.0376 | -118.6579
-15 | -1.4811 | 0.01217 | -0.0367 | -121.7009
-14.5 | -1.4273 | 0.01147 | -0.0368 | -124.4377
-14 | -1.3754 | 0.01085 | -0.0365 | -126.765
-13.5 | -1.3254 | 0.01033 | -0.0355 | -128.3059
-13 | -1.2747 | 0.00989 | -0.0346 | -128.8878
-12.5 | -1.2227 | 0.00948 | -0.034 | -128.9768
-12 | -1.1697 | 0.00911 | -0.0335 | -128.3974
-11.5 | -1.116 | 0.00876 | -0.0331 | -127.3973
-11 | -1.0618 | 0.00845 | -0.0328 | -125.6568
-10.5 | -1.0071 | 0.00813 | -0.0326 | -123.8745
-10 | -0.9524 | 0.00782 | -0.0324 | -121.7903
-9.5 | -0.8975 | 0.00751 | -0.0322 | -119.5073
-9 | -0.842 | 0.00726 | -0.0321 | -115.978
-8.5 | -0.7858 | 0.00703 | -0.0321 | -111.7781
-8 | -0.7294 | 0.00683 | -0.0321 | -106.7936
-7.5 | -0.673 | 0.0066 | -0.0321 | -101.9697
-7 | -0.6163 | 0.00639 | -0.0322 | -96.4476
-6.5 | -0.5592 | 0.00623 | -0.0323 | -89.7592
-6 | -0.5021 | 0.00605 | -0.0324 | -82.9917
-5.5 | -0.4446 | 0.0059 | -0.0326 | -75.3559
-5 | -0.3872 | 0.00574 | -0.0327 | -67.4564
-4.5 | -0.3296 | 0.00561 | -0.0329 | -58.7522
-4 | -0.2718 | 0.0055 | -0.0332 | -49.4182
-3.5 | -0.2141 | 0.00541 | -0.0334 | -39.5749
-3 | -0.1565 | 0.00534 | -0.0336 | -29.3071
-2.5 | -0.099 | 0.00531 | -0.0338 | -18.6441
-2 | -0.0416 | 0.00527 | -0.034 | -7.8937
-1.5 | 0.0152 | 0.00525 | -0.0341 | 2.8952
-1 | 0.072 | 0.00521 | -0.0343 | 13.8196
-0.5 | 0.1294 | 0.00519 | -0.0345 | 24.9326
0 | 0.1869 | 0.00515 | -0.0347 | 36.2913
0.5 | 0.2441 | 0.00515 | -0.0349 | 47.3981
1 | 0.301 | 0.00513 | -0.0351 | 58.6745
1.5 | 0.3584 | 0.0052 | -0.0354 | 68.9231
2 | 0.4155 | 0.00532 | -0.0356 | 78.1015
2.5 | 0.4726 | 0.00544 | -0.0358 | 86.875
3 | 0.5295 | 0.00557 | -0.036 | 95.0628
3.5 | 0.5863 | 0.0057 | -0.0362 | 102.8596
4 | 0.6431 | 0.00583 | -0.0363 | 110.3087
4.5 | 0.6998 | 0.00594 | -0.0365 | 117.8114
5 | 0.7561 | 0.00598 | -0.0367 | 126.4381
6 | 0.8675 | 0.00615 | -0.0368 | 141.0569
6.5 | 0.9226 | 0.0063 | -0.0368 | 146.4444
7 | 0.9775 | 0.00649 | -0.0367 | 150.6163
7.5 | 1.032 | 0.0067 | -0.0365 | 154.0299
8 | 1.0856 | 0.00696 | -0.0362 | 155.977
8.5 | 1.1381 | 0.00726 | -0.0356 | 156.7631
9 | 1.1891 | 0.00754 | -0.0348 | 157.7056
9.5 | 1.2478 | 0.00794 | -0.0357 | 157.1537
10 | 1.3047 | 0.00836 | -0.0364 | 156.0646
10.5 | 1.3558 | 0.00874 | -0.0357 | 155.1259
11 | 1.4068 | 0.00919 | -0.0351 | 153.0794
11.5 | 1.4571 | 0.00967 | -0.0345 | 150.6825
12 | 1.5076 | 0.01012 | -0.0339 | 148.9723
12.5 | 1.5562 | 0.01068 | -0.0331 | 145.7116
13 | 1.6047 | 0.01121 | -0.0322 | 143.149
13.5 | 1.651 | 0.01185 | -0.0311 | 139.3249
14 | 1.6974 | 0.01242 | -0.03 | 136.6667
14.5 | 1.7408 | 0.01313 | -0.0284 | 132.5819
15 | 1.7829 | 0.01384 | -0.0268 | 128.8223
15.5 | 1.8227 | 0.01455 | -0.0247 | 125.2715
16 | 1.8527 | 0.01541 | -0.021 | 120.2271
16.5 | 1.8796 | 0.01645 | -0.0171 | 114.2614
17 | 1.9073 | 0.01755 | -0.0138 | 108.6781
17.5 | 1.9334 | 0.01886 | -0.0107 | 102.5133
18 | 1.9556 | 0.02052 | -0.0076 | 95.3021
18.5 | 1.9734 | 0.02264 | -0.0047 | 87.1643
19 | 1.9897 | 0.02509 | -0.0023 | 79.3025
19.5 | 2.0038 | 0.0279 | -0.0003 | 71.8208
20 | 2.0155 | 0.03109 | 0.0013 | 64.8279

## 147. Re 20M Mach 0.10 (1)
BIGFOIL.COM POLAR EXPORT
GA 30A212
GA 30A212 |  |  |  | Cl Max: | 1.528 | at alpha= | 14 | deg
JavaFoil+Calcfoil stall+Eppler ext transition |  |  |  | L/D Max: | 111.005 | at alpha= | 9.5 | deg
Re: | 20000000 |  |  | Cd Min: | 0.00799 | at alpha= | -0.5 | deg
Mach: | 0.1 |  |  | Cl=0 at alpha= | -1.6557 | deg
|  |  |  | @ Cl=0.1, Cd= | 0.0080102
|  |  |  | @ Cl=0.4, Cd= | 0.008269
|  |  |  | @ Cl=0.6, Cd= | 0.0087039
alpha (deg) | Cl | Cd | Cm | Cl/Cd
-17.5 | -0.7 | 0.10633 | -0.009 | -6.586
-17 | -0.721 | 0.09918 | -0.01 | -7.266
-16.5 | -0.742 | 0.08977 | -0.01 | -8.265
-16 | -0.756 | 0.08666 | -0.011 | -8.727
-15.5 | -0.79 | 0.06595 | -0.012 | -11.982
-15 | -0.819 | 0.05124 | -0.013 | -15.986
-14.5 | -0.844 | 0.0408 | -0.014 | -20.684
-14 | -0.88 | 0.02728 | -0.016 | -32.274
-13.5 | -0.914 | 0.0187 | -0.017 | -48.851
-13 | -0.933 | 0.01528 | -0.018 | -61.044
-12.5 | -0.939 | 0.01369 | -0.019 | -68.584
-12 | -0.931 | 0.01326 | -0.019 | -70.22
-11.5 | -0.919 | 0.01248 | -0.02 | -73.581
-11 | -0.901 | 0.01164 | -0.02 | -77.46
-10.5 | -0.88 | 0.01115 | -0.021 | -78.89
-10 | -0.854 | 0.01075 | -0.022 | -79.423
-9.5 | -0.823 | 0.01037 | -0.022 | -79.378
-9 | -0.789 | 0.00995 | -0.023 | -79.273
-8.5 | -0.75 | 0.00963 | -0.023 | -77.911
-8 | -0.708 | 0.00936 | -0.024 | -75.67
-7.5 | -0.663 | 0.00951 | -0.025 | -69.744
-7 | -0.615 | 0.00915 | -0.025 | -67.23
-6.5 | -0.564 | 0.00917 | -0.026 | -61.544
-6 | -0.511 | 0.00903 | -0.027 | -56.584
-5.5 | -0.456 | 0.00869 | -0.027 | -52.53
-5 | -0.399 | 0.00878 | -0.028 | -45.487
-4.5 | -0.342 | 0.00845 | -0.028 | -40.411
-4 | -0.283 | 0.00841 | -0.029 | -33.599
-3.5 | -0.223 | 0.00837 | -0.03 | -26.647
-3 | -0.163 | 0.0084 | -0.03 | -19.403
-2.5 | -0.103 | 0.00837 | -0.031 | -12.255
-2 | -0.042 | 0.00821 | -0.032 | -5.099
-1.5 | 0.019 | 0.00814 | -0.032 | 2.343
-1 | 0.08 | 0.00802 | -0.033 | 9.984
-0.5 | 0.141 | 0.00799 | -0.034 | 17.655
0 | 0.203 | 0.008 | -0.034 | 25.405
0.5 | 0.265 | 0.00806 | -0.035 | 32.819
1 | 0.326 | 0.00808 | -0.035 | 40.323
1.5 | 0.387 | 0.00822 | -0.036 | 47.117
2 | 0.448 | 0.00845 | -0.037 | 53.024
2.5 | 0.509 | 0.0085 | -0.037 | 59.875
3 | 0.57 | 0.00864 | -0.038 | 65.965
3.5 | 0.631 | 0.00877 | -0.039 | 71.942
4 | 0.691 | 0.00895 | -0.039 | 77.184
4.5 | 0.751 | 0.00914 | -0.04 | 82.145
5 | 0.81 | 0.00922 | -0.041 | 87.893
5.5 | 0.87 | 0.00944 | -0.041 | 92.07
6 | 0.928 | 0.00967 | -0.042 | 95.919
6.5 | 0.985 | 0.0101 | -0.042 | 97.515
7 | 1.041 | 0.01035 | -0.043 | 100.583
7.5 | 1.096 | 0.01072 | -0.044 | 102.275
8 | 1.149 | 0.01101 | -0.044 | 104.334
8.5 | 1.199 | 0.01136 | -0.045 | 105.479
9 | 1.246 | 0.01155 | -0.046 | 107.859
9.5 | 1.29 | 0.01163 | -0.046 | 111.005
10 | 1.332 | 0.01269 | -0.047 | 104.985
10.5 | 1.37 | 0.01314 | -0.047 | 104.299
11 | 1.405 | 0.01367 | -0.048 | 102.752
11.5 | 1.436 | 0.01442 | -0.049 | 99.594
12 | 1.463 | 0.01459 | -0.049 | 100.284
12.5 | 1.485 | 0.01518 | -0.05 | 97.843
13 | 1.504 | 0.01577 | -0.05 | 95.345
13.5 | 1.518 | 0.01655 | -0.051 | 91.707
14 | 1.528 | 0.01758 | -0.051 | 86.897
14.5 | 1.494 | 0.0204 | -0.051 | 73.252
15 | 1.484 | 0.02228 | -0.051 | 66.631
15.5 | 1.464 | 0.02477 | -0.051 | 59.128
16 | 1.432 | 0.02829 | -0.051 | 50.616
16.5 | 1.397 | 0.03221 | -0.051 | 43.36
17 | 1.357 | 0.03705 | -0.051 | 36.632
17.5 | 1.315 | 0.04254 | -0.05 | 30.911
18 | 1.271 | 0.04877 | -0.05 | 26.049
18.5 | 1.223 | 0.05655 | -0.05 | 21.628
19 | 1.161 | 0.07368 | -0.048 | 15.753

## 148. Re 20M Mach 0.10 (2)
BIGFOIL.COM POLAR EXPORT
GA 30A212
GA 30A212 |  |  |  | Cl Max: | 2.0116 | at alpha= | 20 | deg
XFOIL ncrit=9 |  |  |  | L/D Max: | 157.553 | at alpha= | 9 | deg
Re: | 20000000 |  |  | Cd Min: | 0.03403 | at alpha= | 20 | deg
Mach: | 0.1 |  |  | Cl=0 at alpha= | -1.6346 | deg
|  |  |  | @ Cl=0.1, Cd= | 0.0052005
|  |  |  | @ Cl=0.4, Cd= | 0.0052924
|  |  |  | @ Cl=0.6, Cd= | 0.005733
alpha (deg) | Cl | Cd | Cm | Cl/Cd
-16.5 | -1.6385 | 0.01501 | -0.0438 | -109.1606
-15.5 | -1.5444 | 0.01342 | -0.0409 | -115.082
-15 | -1.4963 | 0.01264 | -0.0395 | -118.3782
-14.5 | -1.442 | 0.01189 | -0.0393 | -121.2784
-14 | -1.3887 | 0.0112 | -0.0389 | -123.9911
-13.5 | -1.3383 | 0.0106 | -0.0377 | -126.2547
-13 | -1.2873 | 0.01009 | -0.0365 | -127.5818
-12.5 | -1.2346 | 0.00965 | -0.0357 | -127.9378
-12 | -1.1808 | 0.00925 | -0.035 | -127.6541
-11.5 | -1.1264 | 0.00888 | -0.0345 | -126.8468
-11 | -1.0715 | 0.00855 | -0.0341 | -125.3216
-10 | -0.9604 | 0.00791 | -0.0334 | -121.4159
-9.5 | -0.9048 | 0.0076 | -0.0331 | -119.0526
-9 | -0.8488 | 0.00732 | -0.0329 | -115.9563
-8.5 | -0.7921 | 0.00707 | -0.0328 | -112.0368
-8 | -0.7351 | 0.00687 | -0.0327 | -107.0015
-7.5 | -0.678 | 0.00664 | -0.0327 | -102.1084
-7 | -0.6208 | 0.00642 | -0.0327 | -96.6978
-6.5 | -0.5632 | 0.00625 | -0.0327 | -90.112
-6 | -0.5056 | 0.00607 | -0.0328 | -83.2949
-5.5 | -0.4477 | 0.00591 | -0.0329 | -75.753
-5 | -0.3898 | 0.00575 | -0.0331 | -67.7913
-4.5 | -0.3317 | 0.00562 | -0.0332 | -59.0214
-4 | -0.2735 | 0.0055 | -0.0334 | -49.7273
-3.5 | -0.2154 | 0.00542 | -0.0336 | -39.7417
-3 | -0.1574 | 0.00534 | -0.0338 | -29.4757
-2.5 | -0.0996 | 0.00532 | -0.034 | -18.7218
-2 | -0.0418 | 0.00527 | -0.0342 | -7.9317
-1.5 | 0.0154 | 0.00525 | -0.0343 | 2.9333
-1 | 0.0725 | 0.00521 | -0.0344 | 13.9155
-0.5 | 0.1302 | 0.00519 | -0.0347 | 25.0867
0 | 0.188 | 0.00515 | -0.0349 | 36.5049
0.5 | 0.2456 | 0.00515 | -0.0351 | 47.6893
1 | 0.3028 | 0.00513 | -0.0353 | 59.0253
1.5 | 0.3605 | 0.00521 | -0.0355 | 69.1939
2 | 0.418 | 0.00533 | -0.0357 | 78.424
2.5 | 0.4754 | 0.00545 | -0.0359 | 87.2294
3 | 0.5327 | 0.00558 | -0.0361 | 95.4659
3.5 | 0.5899 | 0.00571 | -0.0363 | 103.31
4 | 0.647 | 0.00584 | -0.0364 | 110.7877
4.5 | 0.7041 | 0.00595 | -0.0366 | 118.3361
5 | 0.7608 | 0.006 | -0.0367 | 126.8
5.5 | 0.8172 | 0.00607 | -0.0368 | 134.6293
6 | 0.873 | 0.00617 | -0.0368 | 141.4911
6.5 | 0.9287 | 0.00632 | -0.0367 | 146.9462
7 | 0.984 | 0.00652 | -0.0366 | 150.9202
7.5 | 1.0388 | 0.00674 | -0.0363 | 154.1246
8 | 1.0929 | 0.007 | -0.0359 | 156.1286
8.5 | 1.1459 | 0.00731 | -0.0353 | 156.7579
9 | 1.1974 | 0.0076 | -0.0343 | 157.5526
9.5 | 1.2571 | 0.008 | -0.0354 | 157.1375
10 | 1.314 | 0.00844 | -0.0358 | 155.6872
10.5 | 1.3656 | 0.00884 | -0.035 | 154.4796
11 | 1.4173 | 0.00928 | -0.0344 | 152.7263
11.5 | 1.468 | 0.0098 | -0.0336 | 149.7959
12 | 1.5189 | 0.01026 | -0.0328 | 148.0409
12.5 | 1.5681 | 0.01084 | -0.0318 | 144.6587
13 | 1.6166 | 0.01141 | -0.0308 | 141.6827
13.5 | 1.6637 | 0.01205 | -0.0295 | 138.0664
14 | 1.7098 | 0.01268 | -0.0281 | 134.8423
14.5 | 1.7529 | 0.01344 | -0.0262 | 130.4241
15 | 1.7954 | 0.01415 | -0.0243 | 126.8834
15.5 | 1.8311 | 0.01496 | -0.0212 | 122.3997
16 | 1.8587 | 0.01595 | -0.017 | 116.5329
16.5 | 1.887 | 0.01704 | -0.0133 | 110.7394
17 | 1.9145 | 0.01829 | -0.0099 | 104.6747
17.5 | 1.9383 | 0.01988 | -0.0066 | 97.5
18 | 1.9577 | 0.02193 | -0.0035 | 89.2704
18.5 | 1.9749 | 0.02435 | -0.0008 | 81.1047
19 | 1.991 | 0.02703 | 0.0014 | 73.6589
19.5 | 2.0041 | 0.0302 | 0.0032 | 66.3609
20 | 2.0116 | 0.03403 | 0.0046 | 59.1125

## 149. Re 20M Mach 0.25 (1)
BIGFOIL.COM POLAR EXPORT
GA 30A212
GA 30A212 |  |  |  | Cl Max: | 1.455 | at alpha= | 13 | deg
JavaFoil+Calcfoil stall+Eppler ext transition |  |  |  | L/D Max: | 108.991 | at alpha= | 9 | deg
Re: | 20000000 |  |  | Cd Min: | 0.00801 | at alpha= | -0.5 | deg
Mach: | 0.25 |  |  | Cl=0 at alpha= | -1.6587 | deg
|  |  |  | @ Cl=0.1, Cd= | 0.0080529
|  |  |  | @ Cl=0.4, Cd= | 0.0083157
|  |  |  | @ Cl=0.6, Cd= | 0.0087616
alpha (deg) | Cl | Cd | Cm | Cl/Cd
-16 | -0.429 | 0.10902 | -0.009 | -3.933
-15.5 | -0.478 | 0.10156 | -0.01 | -4.71
-15 | -0.526 | 0.09262 | -0.011 | -5.676
-14.5 | -0.57 | 0.08333 | -0.012 | -6.84
-14 | -0.611 | 0.0743 | -0.013 | -8.229
-13.5 | -0.652 | 0.06278 | -0.014 | -10.392
-13 | -0.699 | 0.04642 | -0.015 | -15.055
-12.5 | -0.74 | 0.03424 | -0.017 | -21.609
-12 | -0.811 | 0.01687 | -0.019 | -48.074
-11.5 | -0.842 | 0.01436 | -0.02 | -58.611
-11 | -0.844 | 0.01262 | -0.021 | -66.903
-10.5 | -0.839 | 0.01193 | -0.022 | -70.369
-10 | -0.827 | 0.01133 | -0.022 | -72.971
-9.5 | -0.808 | 0.01081 | -0.023 | -74.672
-9 | -0.782 | 0.01041 | -0.023 | -75.128
-8.5 | -0.75 | 0.00996 | -0.024 | -75.287
-8 | -0.713 | 0.00963 | -0.025 | -74.033
-7.5 | -0.671 | 0.0098 | -0.025 | -68.422
-7 | -0.625 | 0.00928 | -0.026 | -67.313
-6.5 | -0.575 | 0.00933 | -0.027 | -61.639
-6 | -0.522 | 0.00917 | -0.027 | -56.96
-5.5 | -0.467 | 0.00877 | -0.028 | -53.247
-5 | -0.409 | 0.00891 | -0.029 | -45.949
-4.5 | -0.35 | 0.00852 | -0.029 | -41.112
-4 | -0.29 | 0.00846 | -0.03 | -34.29
-3.5 | -0.229 | 0.00846 | -0.031 | -27.072
-3 | -0.167 | 0.00848 | -0.031 | -19.749
-2.5 | -0.105 | 0.00846 | -0.032 | -12.461
-2 | -0.043 | 0.00823 | -0.032 | -5.221
-1.5 | 0.02 | 0.00814 | -0.033 | 2.406
-1 | 0.082 | 0.00807 | -0.034 | 10.198
-0.5 | 0.145 | 0.00801 | -0.034 | 18.09
0 | 0.209 | 0.00803 | -0.035 | 26.03
0.5 | 0.272 | 0.00812 | -0.036 | 33.505
1 | 0.335 | 0.00817 | -0.036 | 41.007
1.5 | 0.398 | 0.00831 | -0.037 | 47.867
2 | 0.461 | 0.00849 | -0.038 | 54.239
2.5 | 0.523 | 0.00861 | -0.038 | 60.765
3 | 0.586 | 0.00873 | -0.039 | 67.063
3.5 | 0.648 | 0.00887 | -0.04 | 73.025
4 | 0.71 | 0.00906 | -0.04 | 78.375
4.5 | 0.771 | 0.00926 | -0.041 | 83.295
5 | 0.832 | 0.00939 | -0.042 | 88.58
5.5 | 0.893 | 0.00972 | -0.042 | 91.846
6 | 0.952 | 0.00986 | -0.043 | 96.493
6.5 | 1.01 | 0.01033 | -0.044 | 97.783
7 | 1.067 | 0.01061 | -0.044 | 100.583
7.5 | 1.122 | 0.01101 | -0.045 | 101.959
8 | 1.175 | 0.01134 | -0.046 | 103.564
8.5 | 1.224 | 0.01144 | -0.046 | 106.997
9 | 1.269 | 0.01164 | -0.047 | 108.991
9.5 | 1.311 | 0.01263 | -0.048 | 103.792
10 | 1.348 | 0.01323 | -0.048 | 101.863
10.5 | 1.38 | 0.01354 | -0.049 | 101.983
11 | 1.408 | 0.01464 | -0.049 | 96.186
11.5 | 1.429 | 0.01554 | -0.05 | 91.949
12 | 1.444 | 0.0158 | -0.051 | 91.428
12.5 | 1.453 | 0.01646 | -0.051 | 88.271
13 | 1.455 | 0.01743 | -0.052 | 83.458
13.5 | 1.41 | 0.02066 | -0.051 | 68.23
14 | 1.383 | 0.02335 | -0.051 | 59.202
14.5 | 1.346 | 0.0272 | -0.051 | 49.483
15 | 1.303 | 0.03209 | -0.05 | 40.596
15.5 | 1.246 | 0.03813 | -0.05 | 32.671
16 | 1.174 | 0.04549 | -0.049 | 25.806
16.5 | 1.091 | 0.05709 | -0.048 | 19.101
17 | 1.004 | 0.07036 | -0.047 | 14.265
17.5 | 0.902 | 0.09749 | -0.043 | 9.249
18 | 0.81 | 0.12045 | -0.041 | 6.726

## 150. Re 20M Mach 0.25 (2)
BIGFOIL.COM POLAR EXPORT
GA 30A212
GA 30A212 |  |  |  | Cl Max: | 1.9741 | at alpha= | 18.5 | deg
XFOIL ncrit=9 |  |  |  | L/D Max: | 157.05 | at alpha= | 8 | deg
Re: | 20000000 |  |  | Cd Min: | 0.12405 | at alpha= | -20 | deg
Mach: | 0.25 |  |  | Cl=0 at alpha= | -1.636 | deg
|  |  |  | @ Cl=0.1, Cd= | 0.0052116
|  |  |  | @ Cl=0.4, Cd= | 0.0052903
|  |  |  | @ Cl=0.6, Cd= | 0.005742
alpha (deg) | Cl | Cd | Cm | Cl/Cd
-20 | -1.246 | 0.12405 | -0.0166 | -10.0443
-19.5 | -1.4255 | 0.09083 | -0.0398 | -15.6942
-19 | -1.5356 | 0.06934 | -0.0541 | -22.1459
-18.5 | -1.6099 | 0.05226 | -0.0659 | -30.8056
-18 | -1.6542 | 0.03821 | -0.077 | -43.2923
-17.5 | -1.6754 | 0.02939 | -0.0816 | -57.0058
-17 | -1.6804 | 0.02459 | -0.0793 | -68.3367
-16.5 | -1.676 | 0.02158 | -0.0735 | -77.6645
-16 | -1.6554 | 0.01947 | -0.0673 | -85.0231
-15.5 | -1.6171 | 0.01766 | -0.0631 | -91.5685
-15 | -1.5718 | 0.01617 | -0.0594 | -97.2047
-14.5 | -1.5233 | 0.01483 | -0.056 | -102.7175
-13.5 | -1.412 | 0.01247 | -0.0516 | -113.2318
-13 | -1.3579 | 0.01161 | -0.0489 | -116.9595
-12.5 | -1.3019 | 0.01088 | -0.0466 | -119.6599
-12 | -1.2446 | 0.01023 | -0.0447 | -121.6618
-11.5 | -1.1861 | 0.00967 | -0.0431 | -122.6577
-11 | -1.1269 | 0.00919 | -0.0417 | -122.6224
-10.5 | -1.0672 | 0.00876 | -0.0405 | -121.8265
-10 | -1.0072 | 0.00838 | -0.0394 | -120.1909
-9.5 | -0.9472 | 0.00805 | -0.0385 | -117.6646
-9 | -0.8874 | 0.0077 | -0.0376 | -115.2468
-8.5 | -0.8274 | 0.00737 | -0.0369 | -112.2659
-8 | -0.7672 | 0.00707 | -0.0364 | -108.5149
-7.5 | -0.7067 | 0.00683 | -0.0359 | -103.47
-7 | -0.6463 | 0.0066 | -0.0356 | -97.9242
-6.5 | -0.5859 | 0.00637 | -0.0353 | -91.978
-6 | -0.5253 | 0.00619 | -0.0351 | -84.8627
-5.5 | -0.4649 | 0.00599 | -0.035 | -77.6127
-5 | -0.4043 | 0.00583 | -0.0349 | -69.3482
-4.5 | -0.3438 | 0.00568 | -0.0349 | -60.5282
-4 | -0.2833 | 0.00555 | -0.035 | -51.045
-3.5 | -0.2229 | 0.00545 | -0.0351 | -40.8991
-3 | -0.1627 | 0.00536 | -0.0352 | -30.3545
-2.5 | -0.1029 | 0.00534 | -0.0353 | -19.2697
-2 | -0.0431 | 0.00529 | -0.0354 | -8.1474
-1.5 | 0.0161 | 0.00525 | -0.0354 | 3.0667
-1 | 0.075 | 0.00522 | -0.0355 | 14.3678
-0.5 | 0.1346 | 0.0052 | -0.0357 | 25.8846
0 | 0.1943 | 0.00516 | -0.0359 | 37.655
0.5 | 0.2537 | 0.00515 | -0.036 | 49.2621
1 | 0.3128 | 0.00515 | -0.0362 | 60.7379
1.5 | 0.3725 | 0.00523 | -0.0364 | 71.2237
2 | 0.4318 | 0.00536 | -0.0365 | 80.5597
2.5 | 0.4912 | 0.00548 | -0.0367 | 89.635
3 | 0.5503 | 0.00565 | -0.0367 | 97.3982
3.5 | 0.6097 | 0.00576 | -0.0368 | 105.8507
4 | 0.669 | 0.0059 | -0.0369 | 113.3898
4.5 | 0.7282 | 0.00603 | -0.0369 | 120.7629
5 | 0.787 | 0.00611 | -0.0369 | 128.8052
5.5 | 0.8457 | 0.00618 | -0.0368 | 136.8447
6 | 0.9039 | 0.00629 | -0.0365 | 143.7043
6.5 | 0.9622 | 0.00645 | -0.0363 | 149.1783
7 | 1.0201 | 0.00666 | -0.0358 | 153.1682
7.5 | 1.0774 | 0.00692 | -0.0352 | 155.6936
8 | 1.1339 | 0.00722 | -0.0344 | 157.0499
8.5 | 1.1885 | 0.00757 | -0.0331 | 157.0013
9 | 1.2439 | 0.00796 | -0.032 | 156.2688
9.5 | 1.3085 | 0.00841 | -0.0329 | 155.5886
10 | 1.3663 | 0.00884 | -0.0322 | 154.5588
10.5 | 1.4207 | 0.00936 | -0.0308 | 151.7842
11 | 1.4749 | 0.00991 | -0.0293 | 148.8295
11.5 | 1.529 | 0.01047 | -0.0278 | 146.0363
12 | 1.5817 | 0.0111 | -0.026 | 142.4955
12.5 | 1.6328 | 0.01181 | -0.024 | 138.2557
13 | 1.6834 | 0.0125 | -0.0217 | 134.672
13.5 | 1.7298 | 0.01338 | -0.0189 | 129.2825
14 | 1.7748 | 0.0142 | -0.0158 | 124.9859
14.5 | 1.8081 | 0.01519 | -0.0107 | 119.0323
15 | 1.8391 | 0.01642 | -0.0059 | 112.0037
15.5 | 1.8711 | 0.01777 | -0.0016 | 105.2954
16 | 1.8985 | 0.01952 | 0.0025 | 97.2592
16.5 | 1.9206 | 0.02184 | 0.0065 | 87.9396
17 | 1.9408 | 0.02455 | 0.0098 | 79.055
17.5 | 1.959 | 0.02769 | 0.0125 | 70.7476
18 | 1.9707 | 0.03162 | 0.0147 | 62.3245
18.5 | 1.9741 | 0.03654 | 0.0162 | 54.0257
19 | 1.9692 | 0.04258 | 0.0168 | 46.2471
19.5 | 1.9549 | 0.05003 | 0.0163 | 39.0746
20 | 1.9321 | 0.05881 | 0.0146 | 32.8533

## 151. Re 20M Mach 0.50 (1)
BIGFOIL.COM POLAR EXPORT
GA 30A212
GA 30A212 |  |  |  | Cl Max: | 1.278 | at alpha= | 8.5 | deg
JavaFoil+Calcfoil stall+Eppler ext transition |  |  |  | L/D Max: | 97.038 | at alpha= | 6.5 | deg
Re: | 20000000 |  |  | Cd Min: | 0.0082 | at alpha= | -1 | deg
Mach: | 0.5 |  |  | Cl=0 at alpha= | -1.6571 | deg
|  |  |  | @ Cl=0.1, Cd= | 0.0082023
|  |  |  | @ Cl=0.4, Cd= | 0.0084906
|  |  |  | @ Cl=0.6, Cd= | 0.0090089
alpha (deg) | Cl | Cd | Cm | Cl/Cd
-20 | -1.027 | 0.18377 | -0.008 | -5.591
-19.5 | -1 | 0.17894 | -0.008 | -5.586
-19 | -0.971 | 0.18133 | -0.008 | -5.355
-18.5 | -0.943 | 0.17304 | -0.008 | -5.447
-18 | -0.915 | 0.17162 | -0.009 | -5.333
-17.5 | -0.888 | 0.15719 | -0.009 | -5.65
-17 | -0.864 | 0.13824 | -0.01 | -6.253
-16.5 | -0.838 | 0.12867 | -0.01 | -6.512
-16 | -0.81 | 0.12354 | -0.011 | -6.554
-15.5 | -0.781 | 0.11964 | -0.011 | -6.524
-15 | -0.752 | 0.11616 | -0.011 | -6.472
-14.5 | -0.728 | 0.09771 | -0.012 | -7.455
-14 | -0.698 | 0.09611 | -0.012 | -7.261
-13.5 | -0.669 | 0.09374 | -0.012 | -7.133
-13 | -0.639 | 0.09031 | -0.012 | -7.073
-12.5 | -0.611 | 0.08666 | -0.012 | -7.052
-12 | -0.585 | 0.08517 | -0.013 | -6.865
-11.5 | -0.558 | 0.07708 | -0.013 | -7.243
-11 | -0.532 | 0.07011 | -0.014 | -7.587
-10.5 | -0.514 | 0.05704 | -0.017 | -9.011
-10 | -0.515 | 0.03384 | -0.021 | -15.217
-9.5 | -0.543 | 0.0133 | -0.025 | -40.861
-9 | -0.434 | 0.04361 | -0.02 | -9.963
-8.5 | -0.475 | 0.01227 | -0.027 | -38.693
-8 | -0.441 | 0.0121 | -0.028 | -36.404
-7.5 | -0.406 | 0.01201 | -0.028 | -33.789
-7 | -0.573 | 0.01115 | -0.029 | -51.397
-6.5 | -0.583 | 0.01009 | -0.03 | -57.773
-6 | -0.552 | 0.00999 | -0.03 | -55.281
-5.5 | -0.505 | 0.00966 | -0.031 | -52.326
-5 | -0.448 | 0.00939 | -0.032 | -47.745
-4.5 | -0.387 | 0.00916 | -0.033 | -42.2
-4 | -0.322 | 0.0088 | -0.033 | -36.557
-3.5 | -0.255 | 0.00862 | -0.034 | -29.579
-3 | -0.187 | 0.00861 | -0.035 | -21.686
-2.5 | -0.118 | 0.00879 | -0.036 | -13.376
-2 | -0.048 | 0.00841 | -0.036 | -5.709
-1.5 | 0.022 | 0.00844 | -0.037 | 2.592
-1 | 0.092 | 0.0082 | -0.038 | 11.201
-0.5 | 0.162 | 0.00822 | -0.039 | 19.707
0 | 0.234 | 0.00823 | -0.039 | 28.365
0.5 | 0.304 | 0.00835 | -0.04 | 36.407
1 | 0.374 | 0.00842 | -0.041 | 44.428
1.5 | 0.444 | 0.00861 | -0.041 | 51.611
2 | 0.514 | 0.00881 | -0.042 | 58.372
2.5 | 0.584 | 0.00897 | -0.043 | 65.092
3 | 0.654 | 0.00914 | -0.044 | 71.544
3.5 | 0.723 | 0.00933 | -0.044 | 77.44
4 | 0.791 | 0.0096 | -0.045 | 82.413
4.5 | 0.859 | 0.00986 | -0.046 | 87.08
5 | 0.925 | 0.01015 | -0.047 | 91.199
5.5 | 0.991 | 0.0106 | -0.047 | 93.469
6 | 1.054 | 0.01098 | -0.048 | 95.982
6.5 | 1.114 | 0.01148 | -0.049 | 97.038
7 | 1.17 | 0.01208 | -0.05 | 96.859
7.5 | 1.22 | 0.01288 | -0.05 | 94.686
8 | 1.259 | 0.01365 | -0.051 | 92.274
8.5 | 1.278 | 0.01422 | -0.052 | 89.907
9 | 1.267 | 0.01555 | -0.052 | 81.445
9.5 | 1.155 | 0.01902 | -0.052 | 60.734
10 | 0.763 | 0.02838 | -0.05 | 26.884
10.5 | 0.785 | 0.03201 | -0.049 | 24.52
11 | 0.77 | 0.05098 | -0.045 | 15.112
11.5 | 0.786 | 0.06153 | -0.043 | 12.77
12 | 0.786 | 0.08408 | -0.037 | 9.346
12.5 | 0.803 | 0.10442 | -0.033 | 7.687
13 | 0.838 | 0.09543 | -0.036 | 8.783
13.5 | 0.87 | 0.09737 | -0.038 | 8.94

## 152. Re 20M Mach 0.50 (2)
BIGFOIL.COM POLAR EXPORT
GA 30A212
GA 30A212 |  |  |  | Cl Max: | 1.678 | at alpha= | 10.5 | deg
XFOIL ncrit=9 |  |  |  | L/D Max: | 157.972 | at alpha= | 7.5 | deg
Re: | 20000000 |  |  | Cd Min: | 0.11982 | at alpha= | -13 | deg
Mach: | 0.5 |  |  | Cl=0 at alpha= | -1.6429 | deg
|  |  |  | @ Cl=0.1, Cd= | 0.0052842
|  |  |  | @ Cl=0.4, Cd= | 0.0053243
|  |  |  | @ Cl=0.6, Cd= | 0.0058213
alpha (deg) | Cl | Cd | Cm | Cl/Cd
-13 | -0.6869 | 0.11982 | -0.0145 | -5.7328
-12.5 | -0.6989 | 0.10873 | -0.0207 | -6.4278
-12 | -0.7126 | 0.09788 | -0.0269 | -7.2803
-11.5 | -0.7275 | 0.08725 | -0.0331 | -8.3381
-11 | -0.741 | 0.07675 | -0.0396 | -9.6547
-10.5 | -0.7588 | 0.06701 | -0.0442 | -11.3237
-10 | -0.7772 | 0.05618 | -0.0502 | -13.8341
-9.5 | -0.7893 | 0.04244 | -0.0632 | -18.598
-9 | -0.8112 | 0.03107 | -0.0759 | -26.1088
-8.5 | -0.8401 | 0.02398 | -0.0717 | -35.0334
-8 | -0.853 | 0.01591 | -0.0656 | -53.6141
-7.5 | -0.8349 | 0.00972 | -0.058 | -85.8951
-7 | -0.7715 | 0.00773 | -0.0528 | -99.806
-6.5 | -0.6964 | 0.00711 | -0.0498 | -97.9466
-6 | -0.621 | 0.00675 | -0.0475 | -92
-5.5 | -0.5467 | 0.00643 | -0.0457 | -85.0233
-5 | -0.4731 | 0.00619 | -0.0444 | -76.4297
-4.5 | -0.4007 | 0.00596 | -0.0433 | -67.2315
-4 | -0.3288 | 0.00577 | -0.0425 | -56.9844
-3.5 | -0.2577 | 0.00561 | -0.0419 | -45.9358
-3 | -0.1873 | 0.0055 | -0.0414 | -34.0545
-2.5 | -0.1179 | 0.00544 | -0.0411 | -21.6728
-2 | -0.049 | 0.00539 | -0.0408 | -9.0909
-1.5 | 0.0196 | 0.00532 | -0.0406 | 3.6842
-0.5 | 0.1542 | 0.00526 | -0.0402 | 29.3156
0 | 0.2224 | 0.00521 | -0.0402 | 42.6871
0.5 | 0.2901 | 0.00522 | -0.0401 | 55.5747
1 | 0.3579 | 0.00525 | -0.04 | 68.1714
1.5 | 0.4259 | 0.00537 | -0.0399 | 79.311
2 | 0.4937 | 0.00553 | -0.0397 | 89.2767
2.5 | 0.5615 | 0.00572 | -0.0394 | 98.1643
3 | 0.6299 | 0.0059 | -0.0391 | 106.7627
3.5 | 0.6986 | 0.00606 | -0.0386 | 115.2805
4 | 0.7681 | 0.00622 | -0.0381 | 123.4887
4.5 | 0.8376 | 0.0064 | -0.0374 | 130.875
5 | 0.9068 | 0.00653 | -0.0364 | 138.8668
5.5 | 0.9759 | 0.00669 | -0.0351 | 145.8744
6 | 1.0454 | 0.00689 | -0.0335 | 151.7271
6.5 | 1.1153 | 0.00716 | -0.0317 | 155.7682
7 | 1.1851 | 0.00751 | -0.0294 | 157.8029
7.5 | 1.2543 | 0.00794 | -0.0265 | 157.9723
8 | 1.3218 | 0.00837 | -0.0228 | 157.9211
8.5 | 1.3937 | 0.0089 | -0.0194 | 156.5955
9 | 1.4728 | 0.00954 | -0.0169 | 154.3816
9.5 | 1.5427 | 0.0102 | -0.012 | 151.2451
10 | 1.6131 | 0.01094 | -0.0066 | 147.4497
10.5 | 1.678 | 0.01196 | 0.0008 | 140.301