## index
index | Re | Mach | Datasource
1 | 50000 | 0 | JavaFoil+Calcfoil stall+Eppler ext transition
2 | 50000 | 0 | XFOIL ncrit=9
3 | 50000 | 0.1 | JavaFoil+Calcfoil stall+Eppler ext transition
4 | 50000 | 0.1 | XFOIL ncrit=9
5 | 50000 | 0.25 | JavaFoil+Calcfoil stall+Eppler ext transition
6 | 50000 | 0.25 | XFOIL ncrit=9
7 | 50000 | 0.5 | JavaFoil+Calcfoil stall+Eppler ext transition
8 | 50000 | 0.5 | XFOIL ncrit=9
9 | 100000 | 0 | JavaFoil+Calcfoil stall+Eppler ext transition
10 | 100000 | 0 | XFOIL ncrit=9
11 | 100000 | 0.1 | JavaFoil+Calcfoil stall+Eppler ext transition
12 | 100000 | 0.1 | XFOIL ncrit=9
13 | 100000 | 0.25 | JavaFoil+Calcfoil stall+Eppler ext transition
14 | 100000 | 0.25 | XFOIL ncrit=9
15 | 100000 | 0.5 | JavaFoil+Calcfoil stall+Eppler ext transition
16 | 100000 | 0.5 | XFOIL ncrit=9
17 | 250000 | 0 | JavaFoil+Calcfoil stall+Eppler ext transition
18 | 250000 | 0 | XFOIL ncrit=9
19 | 250000 | 0.1 | JavaFoil+Calcfoil stall+Eppler ext transition
20 | 250000 | 0.1 | XFOIL ncrit=9
21 | 250000 | 0.25 | JavaFoil+Calcfoil stall+Eppler ext transition
22 | 250000 | 0.25 | XFOIL ncrit=9
23 | 250000 | 0.5 | JavaFoil+Calcfoil stall+Eppler ext transition
24 | 250000 | 0.5 | XFOIL ncrit=9
25 | 500000 | 0 | JavaFoil+Calcfoil stall+Eppler ext transition
26 | 500000 | 0 | XFOIL ncrit=9
27 | 500000 | 0.1 | JavaFoil+Calcfoil stall+Eppler ext transition
28 | 500000 | 0.1 | XFOIL ncrit=9
29 | 500000 | 0.25 | JavaFoil+Calcfoil stall+Eppler ext transition
30 | 500000 | 0.25 | XFOIL ncrit=9
31 | 500000 | 0.5 | JavaFoil+Calcfoil stall+Eppler ext transition
32 | 500000 | 0.5 | XFOIL ncrit=9
33 | 750000 | 0 | JavaFoil+Calcfoil stall+Eppler ext transition
34 | 750000 | 0 | XFOIL ncrit=9
35 | 750000 | 0.1 | JavaFoil+Calcfoil stall+Eppler ext transition
36 | 750000 | 0.1 | XFOIL ncrit=9
37 | 750000 | 0.25 | JavaFoil+Calcfoil stall+Eppler ext transition
38 | 750000 | 0.25 | XFOIL ncrit=9
39 | 750000 | 0.5 | JavaFoil+Calcfoil stall+Eppler ext transition
40 | 750000 | 0.5 | XFOIL ncrit=9
41 | 1000000 | 0 | JavaFoil+Calcfoil stall+Eppler ext transition
42 | 1000000 | 0 | XFOIL ncrit=9
43 | 1000000 | 0.1 | JavaFoil+Calcfoil stall+Eppler ext transition
44 | 1000000 | 0.1 | XFOIL ncrit=9
45 | 1000000 | 0.25 | JavaFoil+Calcfoil stall+Eppler ext transition
46 | 1000000 | 0.25 | XFOIL ncrit=9
47 | 1000000 | 0.5 | JavaFoil+Calcfoil stall+Eppler ext transition
48 | 1000000 | 0.5 | XFOIL ncrit=9
49 | 2000000 | 0 | JavaFoil+Calcfoil stall+Eppler ext transition
50 | 2000000 | 0 | XFOIL ncrit=9
51 | 2000000 | 0.1 | JavaFoil+Calcfoil stall+Eppler ext transition
52 | 2000000 | 0.1 | XFOIL ncrit=9
53 | 2000000 | 0.25 | JavaFoil+Calcfoil stall+Eppler ext transition
54 | 2000000 | 0.25 | XFOIL ncrit=9
55 | 2000000 | 0.5 | JavaFoil+Calcfoil stall+Eppler ext transition
56 | 2000000 | 0.5 | XFOIL ncrit=9
57 | 3000000 | 0 | JavaFoil+Calcfoil stall+Eppler ext transition
58 | 3000000 | 0 | XFOIL ncrit=9
59 | 3000000 | 0.1 | JavaFoil+Calcfoil stall+Eppler ext transition
60 | 3000000 | 0.1 | XFOIL ncrit=9
61 | 3000000 | 0.25 | JavaFoil+Calcfoil stall+Eppler ext transition
62 | 3000000 | 0.25 | XFOIL ncrit=9
63 | 3000000 | 0.5 | JavaFoil+Calcfoil stall+Eppler ext transition
64 | 3000000 | 0.5 | XFOIL ncrit=9
65 | 4000000 | 0 | JavaFoil+Calcfoil stall+Eppler ext transition
66 | 4000000 | 0 | XFOIL ncrit=9
67 | 4000000 | 0.1 | JavaFoil+Calcfoil stall+Eppler ext transition
68 | 4000000 | 0.1 | XFOIL ncrit=9
69 | 4000000 | 0.25 | JavaFoil+Calcfoil stall+Eppler ext transition
70 | 4000000 | 0.25 | XFOIL ncrit=9
71 | 4000000 | 0.5 | JavaFoil+Calcfoil stall+Eppler ext transition
72 | 4000000 | 0.5 | XFOIL ncrit=9
73 | 5000000 | 0 | JavaFoil+Calcfoil stall+Eppler ext transition
74 | 5000000 | 0 | XFOIL ncrit=9
75 | 5000000 | 0.1 | JavaFoil+Calcfoil stall+Eppler ext transition
76 | 5000000 | 0.1 | XFOIL ncrit=9
77 | 5000000 | 0.25 | JavaFoil+Calcfoil stall+Eppler ext transition
78 | 5000000 | 0.25 | XFOIL ncrit=9
79 | 5000000 | 0.5 | JavaFoil+Calcfoil stall+Eppler ext transition
80 | 5000000 | 0.5 | XFOIL ncrit=9
81 | 6000000 | 0 | JavaFoil+Calcfoil stall+Eppler ext transition
82 | 6000000 | 0 | XFOIL ncrit=9
83 | 6000000 | 0.1 | JavaFoil+Calcfoil stall+Eppler ext transition
84 | 6000000 | 0.1 | XFOIL ncrit=9
85 | 6000000 | 0.25 | JavaFoil+Calcfoil stall+Eppler ext transition
86 | 6000000 | 0.25 | XFOIL ncrit=9
87 | 6000000 | 0.5 | JavaFoil+Calcfoil stall+Eppler ext transition
88 | 6000000 | 0.5 | XFOIL ncrit=9
89 | 7000000 | 0 | JavaFoil+Calcfoil stall+Eppler ext transition
90 | 7000000 | 0 | XFOIL ncrit=9
91 | 7000000 | 0.1 | JavaFoil+Calcfoil stall+Eppler ext transition
92 | 7000000 | 0.1 | XFOIL ncrit=9
93 | 7000000 | 0.25 | JavaFoil+Calcfoil stall+Eppler ext transition
94 | 7000000 | 0.25 | XFOIL ncrit=9
95 | 7000000 | 0.5 | JavaFoil+Calcfoil stall+Eppler ext transition
96 | 7000000 | 0.5 | XFOIL ncrit=9
97 | 8000000 | 0 | JavaFoil+Calcfoil stall+Eppler ext transition
98 | 8000000 | 0 | XFOIL ncrit=9
99 | 8000000 | 0.1 | JavaFoil+Calcfoil stall+Eppler ext transition
100 | 8000000 | 0.1 | XFOIL ncrit=9
101 | 8000000 | 0.25 | JavaFoil+Calcfoil stall+Eppler ext transition
102 | 8000000 | 0.25 | XFOIL ncrit=9
103 | 8000000 | 0.5 | JavaFoil+Calcfoil stall+Eppler ext transition
104 | 8000000 | 0.5 | XFOIL ncrit=9
105 | 10000000 | 0 | JavaFoil+Calcfoil stall+Eppler ext transition
106 | 10000000 | 0 | XFOIL ncrit=9
107 | 10000000 | 0.1 | JavaFoil+Calcfoil stall+Eppler ext transition
108 | 10000000 | 0.1 | XFOIL ncrit=9
109 | 10000000 | 0.25 | JavaFoil+Calcfoil stall+Eppler ext transition
110 | 10000000 | 0.25 | XFOIL ncrit=9
111 | 10000000 | 0.5 | JavaFoil+Calcfoil stall+Eppler ext transition
112 | 10000000 | 0.5 | XFOIL ncrit=9
113 | 12000000 | 0 | JavaFoil+Calcfoil stall+Eppler ext transition
114 | 12000000 | 0 | XFOIL ncrit=9
115 | 12000000 | 0.1 | JavaFoil+Calcfoil stall+Eppler ext transition
116 | 12000000 | 0.1 | XFOIL ncrit=9
117 | 12000000 | 0.25 | JavaFoil+Calcfoil stall+Eppler ext transition
118 | 12000000 | 0.25 | XFOIL ncrit=9
119 | 12000000 | 0.5 | JavaFoil+Calcfoil stall+Eppler ext transition
120 | 12000000 | 0.5 | XFOIL ncrit=9
121 | 14000000 | 0 | JavaFoil+Calcfoil stall+Eppler ext transition
122 | 14000000 | 0 | XFOIL ncrit=9
123 | 14000000 | 0.1 | JavaFoil+Calcfoil stall+Eppler ext transition
124 | 14000000 | 0.1 | XFOIL ncrit=9
125 | 14000000 | 0.25 | JavaFoil+Calcfoil stall+Eppler ext transition
126 | 14000000 | 0.25 | XFOIL ncrit=9
127 | 14000000 | 0.5 | JavaFoil+Calcfoil stall+Eppler ext transition
128 | 14000000 | 0.5 | XFOIL ncrit=9
129 | 16000000 | 0 | JavaFoil+Calcfoil stall+Eppler ext transition
130 | 16000000 | 0 | XFOIL ncrit=9
131 | 16000000 | 0.1 | JavaFoil+Calcfoil stall+Eppler ext transition
132 | 16000000 | 0.1 | XFOIL ncrit=9
133 | 16000000 | 0.25 | JavaFoil+Calcfoil stall+Eppler ext transition
134 | 16000000 | 0.25 | XFOIL ncrit=9
135 | 16000000 | 0.5 | JavaFoil+Calcfoil stall+Eppler ext transition
136 | 16000000 | 0.5 | XFOIL ncrit=9
137 | 18000000 | 0 | JavaFoil+Calcfoil stall+Eppler ext transition
138 | 18000000 | 0 | XFOIL ncrit=9
139 | 18000000 | 0.1 | JavaFoil+Calcfoil stall+Eppler ext transition
140 | 18000000 | 0.1 | XFOIL ncrit=9
141 | 18000000 | 0.25 | JavaFoil+Calcfoil stall+Eppler ext transition
142 | 18000000 | 0.25 | XFOIL ncrit=9
143 | 18000000 | 0.5 | JavaFoil+Calcfoil stall+Eppler ext transition
144 | 18000000 | 0.5 | XFOIL ncrit=9
145 | 20000000 | 0 | JavaFoil+Calcfoil stall+Eppler ext transition
146 | 20000000 | 0 | XFOIL ncrit=9
147 | 20000000 | 0.1 | JavaFoil+Calcfoil stall+Eppler ext transition
148 | 20000000 | 0.1 | XFOIL ncrit=9
149 | 20000000 | 0.25 | JavaFoil+Calcfoil stall+Eppler ext transition
150 | 20000000 | 0.25 | XFOIL ncrit=9
151 | 20000000 | 0.5 | JavaFoil+Calcfoil stall+Eppler ext transition
152 | 20000000 | 0.5 | XFOIL ncrit=9

## 1. Re 50k Mach 0.00 (1)
BIGFOIL.COM POLAR EXPORT
Horten 13.00% thick 8.00% camber
Horten 13.00% thick 8.00% camber |  |  |  | Cl Max: | 1.85 | at alpha= | 17.5 | deg
JavaFoil+Calcfoil stall+Eppler ext transition |  |  |  | L/D Max: | 24.213 | at alpha= | 4.5 | deg
Re: | 50000 |  |  | Cd Min: | 0.02563 | at alpha= | 0 | deg
Mach: | 0 |  |  | Cl=0 at alpha= | -3.0638 | deg
|  |  |  | @ Cl=0.1, Cd= | 0.045445
|  |  |  | @ Cl=0.4, Cd= | 0.025847
|  |  |  | @ Cl=0.6, Cd= | 0.028207
alpha (deg) | Cl | Cd | Cm | Cl/Cd
-18.5 | -0.435 | 0.41586 | -0.001 | -1.046
-18 | -0.445 | 0.3829 | -0.001 | -1.162
-17.5 | -0.455 | 0.37075 | -0.001 | -1.226
-17 | -0.464 | 0.33625 | -0.001 | -1.379
-16.5 | -0.472 | 0.32111 | 0 | -1.471
-16 | -0.48 | 0.3062 | 0 | -1.568
-15.5 | -0.487 | 0.27409 | 0 | -1.778
-15 | -0.494 | 0.26432 | 0 | -1.867
-14.5 | -0.499 | 0.24483 | 0 | -2.037
-14 | -0.502 | 0.22448 | 0 | -2.238
-13.5 | -0.504 | 0.21455 | 0.001 | -2.348
-13 | -0.503 | 0.19613 | 0.001 | -2.565
-12.5 | -0.501 | 0.18467 | 0.001 | -2.711
-12 | -0.496 | 0.17205 | 0.001 | -2.885
-11.5 | -0.49 | 0.16203 | 0.001 | -3.023
-11 | -0.481 | 0.14868 | 0.001 | -3.236
-10.5 | -0.47 | 0.13663 | 0.002 | -3.439
-10 | -0.456 | 0.12748 | 0.002 | -3.578
-9.5 | -0.44 | 0.11823 | 0.002 | -3.719
-9 | -0.42 | 0.10826 | 0.002 | -3.884
-8.5 | -0.399 | 0.10044 | 0.002 | -3.968
-8 | -0.374 | 0.09307 | 0.002 | -4.016
-7.5 | -0.346 | 0.08635 | 0.002 | -4.011
-7 | -0.316 | 0.081 | 0.002 | -3.903
-6.5 | -0.283 | 0.0753 | 0.002 | -3.763
-6 | -0.248 | 0.06977 | 0.002 | -3.555
-5.5 | -0.21 | 0.06541 | 0.003 | -3.217
-5 | -0.171 | 0.06127 | 0.003 | -2.786
-4.5 | -0.129 | 0.05749 | 0.003 | -2.244
-4 | -0.086 | 0.05458 | 0.003 | -1.568
-3.5 | -0.041 | 0.05148 | 0.003 | -0.789
-3 | 0.006 | 0.04918 | 0.003 | 0.114
-2.5 | 0.053 | 0.0471 | 0.003 | 1.121
-2 | 0.101 | 0.04541 | 0.003 | 2.221
-1.5 | 0.15 | 0.04411 | 0.003 | 3.392
-1 | 0.199 | 0.04316 | 0.003 | 4.608
-0.5 | 0.249 | 0.04254 | 0.003 | 5.844
0 | 0.331 | 0.02563 | 0.003 | 12.905
0.5 | 0.385 | 0.02575 | 0.003 | 14.967
1 | 0.439 | 0.0261 | 0.003 | 16.829
1.5 | 0.492 | 0.02661 | 0.003 | 18.493
2 | 0.545 | 0.0273 | 0.003 | 19.96
2.5 | 0.597 | 0.02815 | 0.004 | 21.228
3 | 0.65 | 0.02916 | 0.004 | 22.277
3.5 | 0.702 | 0.03032 | 0.004 | 23.137
4 | 0.753 | 0.03146 | 0.004 | 23.947
4.5 | 0.805 | 0.03324 | 0.004 | 24.213
5 | 0.856 | 0.03962 | 0.006 | 21.601
5.5 | 0.907 | 0.04119 | 0.006 | 22.01
6 | 0.957 | 0.04227 | 0.006 | 22.642
6.5 | 1.007 | 0.04423 | 0.006 | 22.774
7 | 1.057 | 0.04634 | 0.005 | 22.806
7.5 | 1.106 | 0.04854 | 0.005 | 22.79
8 | 1.155 | 0.05098 | 0.005 | 22.662
8.5 | 1.204 | 0.05355 | 0.005 | 22.477
9 | 1.252 | 0.05622 | 0.004 | 22.27
9.5 | 1.3 | 0.05911 | 0.004 | 21.988
10 | 1.347 | 0.06218 | 0.004 | 21.658
10.5 | 1.393 | 0.06545 | 0.004 | 21.29
11 | 1.44 | 0.06886 | 0.003 | 20.911
11.5 | 1.486 | 0.07248 | 0.003 | 20.495
12 | 1.531 | 0.07611 | 0.003 | 20.111
12.5 | 1.575 | 0.08021 | 0.002 | 19.637
13 | 1.619 | 0.08449 | 0.002 | 19.163
13.5 | 1.662 | 0.08904 | 0.001 | 18.666
14 | 1.697 | 0.09381 | 0.001 | 18.089
14.5 | 1.726 | 0.09879 | 0.001 | 17.473
15 | 1.752 | 0.10392 | 0 | 16.863
15.5 | 1.775 | 0.10945 | 0 | 16.218
16 | 1.792 | 0.11484 | -0.001 | 15.604
16.5 | 1.805 | 0.12076 | -0.001 | 14.947
17 | 1.814 | 0.12703 | -0.001 | 14.276
17.5 | 1.85 | 0.12985 | -0.002 | 14.25
18 | 1.849 | 0.13687 | -0.003 | 13.511
18.5 | 1.844 | 0.14436 | -0.003 | 12.771
19 | 1.833 | 0.15216 | -0.004 | 12.049
19.5 | 1.815 | 0.1608 | -0.004 | 11.288
20 | 1.791 | 0.16982 | -0.005 | 10.547

## 2. Re 50k Mach 0.00 (2)
BIGFOIL.COM POLAR EXPORT
Horten 13.00% thick 8.00% camber
Horten 13.00% thick 8.00% camber |  |  |  | Cl Max: | 0.8902 | at alpha= | 20 | deg
XFOIL ncrit=9 |  |  |  | L/D Max: | 3.7908 | at alpha= | 10 | deg
Re: | 50000 |  |  | Cd Min: | 0.24126 | at alpha= | 20 | deg
Mach: | 0 |  |  | Cl=0 at alpha= | 1.956 | deg
|  |  |  | @ Cl=0.1, Cd= | 0.09173
|  |  |  | @ Cl=0.4, Cd= | 0.12388
|  |  |  | @ Cl=0.6, Cd= | 0.15873
alpha (deg) | Cl | Cd | Cm | Cl/Cd
-20 | -0.5196 | 0.2309 | 0.0522 | -2.2503
-19.5 | -0.5013 | 0.22666 | 0.048 | -2.2117
-18.5 | -0.4617 | 0.21502 | 0.0403 | -2.1472
-18 | -0.4401 | 0.20865 | 0.0368 | -2.1093
-17.5 | -0.4198 | 0.20336 | 0.0326 | -2.0643
-17 | -0.4028 | 0.20018 | 0.0275 | -2.0122
-16.5 | -0.3835 | 0.1951 | 0.0224 | -1.9657
-16 | -0.3523 | 0.18507 | 0.0182 | -1.9036
-15.5 | -0.3253 | 0.17849 | 0.0122 | -1.8225
-15 | -0.2993 | 0.17307 | 0.0046 | -1.7294
-14 | -0.2326 | 0.15864 | -0.0123 | -1.4662
-13.5 | -0.2068 | 0.15298 | -0.0175 | -1.3518
-13 | -0.1947 | 0.1501 | -0.0216 | -1.2971
-12.5 | -0.1949 | 0.15025 | -0.027 | -1.2972
-12 | -0.1556 | 0.13792 | -0.0271 | -1.1282
-11.5 | -0.1377 | 0.13285 | -0.0297 | -1.0365
-11 | -0.1269 | 0.12955 | -0.0336 | -0.97954
-10.5 | -0.1309 | 0.1297 | -0.0402 | -1.0093
-10 | -0.0906 | 0.11852 | -0.0393 | -0.76443
-9.5 | -0.079 | 0.11475 | -0.0421 | -0.68845
-9 | -0.0827 | 0.11399 | -0.0494 | -0.7255
-8.5 | -0.0578 | 0.10636 | -0.0488 | -0.54344
-8 | -0.0409 | 0.10186 | -0.0529 | -0.40153
-7.5 | -0.0532 | 0.10113 | -0.0546 | -0.52606
-7 | -0.0474 | 0.09856 | -0.0586 | -0.48093
-6.5 | -0.0308 | 0.09352 | -0.0574 | -0.32934
-6 | -0.4743 | 0.12561 | 0.0019 | -3.776
-5.5 | -0.4861 | 0.12189 | 0.0031 | -3.988
-5 | -0.4917 | 0.12055 | 0.0018 | -4.0788
-4 | -0.4021 | 0.10976 | -0.0134 | -3.6634
-2.5 | -0.258 | 0.10139 | -0.0264 | -2.5446
-2 | -0.2342 | 0.09668 | -0.0251 | -2.4224
-1.5 | -0.1911 | 0.0959 | -0.026 | -1.9927
-1 | -0.1598 | 0.0925 | -0.0253 | -1.7276
-0.5 | -0.1318 | 0.09092 | -0.0238 | -1.4496
0.5 | -0.0853 | 0.08615 | -0.0182 | -0.99013
1 | -0.0609 | 0.08455 | -0.0154 | -0.72028
2 | 0.0028 | 0.08412 | -0.0129 | 0.033286
2.5 | 0.0446 | 0.08624 | -0.014 | 0.51716
3 | 0.0854 | 0.09011 | -0.0143 | 0.94773
3.5 | 0.1309 | 0.09516 | -0.0147 | 1.3756
4 | 0.1972 | 0.10116 | -0.0163 | 1.9494
4.5 | 0.215 | 0.10293 | -0.0143 | 2.0888
5 | 0.2518 | 0.10622 | -0.0161 | 2.3706
5.5 | 0.3224 | 0.11246 | -0.0196 | 2.8668
6.5 | 0.3735 | 0.11925 | -0.018 | 3.1321
7 | 0.382 | 0.12031 | -0.016 | 3.1751
7.5 | 0.3972 | 0.12354 | -0.0151 | 3.2152
8 | 0.4337 | 0.12794 | -0.0154 | 3.3899
8.5 | 0.4833 | 0.13309 | -0.0248 | 3.6314
9 | 0.5297 | 0.14072 | -0.0249 | 3.7642
9.5 | 0.521 | 0.14164 | -0.0235 | 3.6783
10 | 0.5715 | 0.15076 | -0.0244 | 3.7908
10.5 | 0.5575 | 0.15036 | -0.0232 | 3.7078
11 | 0.6059 | 0.15989 | -0.0243 | 3.7895
11.5 | 0.5937 | 0.15922 | -0.0237 | 3.7288
12.5 | 0.6282 | 0.16816 | -0.0249 | 3.7357
13.5 | 0.6626 | 0.17719 | -0.0268 | 3.7395
14 | 0.705 | 0.18694 | -0.028 | 3.7713
14.5 | 0.6972 | 0.18632 | -0.0293 | 3.7419
15 | 0.7344 | 0.19515 | -0.0305 | 3.7633
15.5 | 0.7317 | 0.19554 | -0.0324 | 3.7419
16 | 0.7644 | 0.20353 | -0.0337 | 3.7557
16.5 | 0.7656 | 0.20493 | -0.0361 | 3.7359
17 | 0.7957 | 0.21242 | -0.0375 | 3.7459
17.5 | 0.7991 | 0.21445 | -0.0403 | 3.7263
18 | 0.827 | 0.22156 | -0.0419 | 3.7326
18.5 | 0.8319 | 0.22406 | -0.045 | 3.7128
19 | 0.8585 | 0.23113 | -0.0468 | 3.7144
19.5 | 0.8637 | 0.23371 | -0.0502 | 3.6956
20 | 0.8902 | 0.24126 | -0.0521 | 3.6898

## 3. Re 50k Mach 0.10 (1)
BIGFOIL.COM POLAR EXPORT
Horten 13.00% thick 8.00% camber
Horten 13.00% thick 8.00% camber |  |  |  | Cl Max: | 1.845 | at alpha= | 17.5 | deg
JavaFoil+Calcfoil stall+Eppler ext transition |  |  |  | L/D Max: | 24.122 | at alpha= | 4.5 | deg
Re: | 50000 |  |  | Cd Min: | 0.02578 | at alpha= | 0 | deg
Mach: | 0.1 |  |  | Cl=0 at alpha= | -3.0638 | deg
|  |  |  | @ Cl=0.1, Cd= | 0.045742
|  |  |  | @ Cl=0.4, Cd= | 0.026015
|  |  |  | @ Cl=0.6, Cd= | 0.02835
alpha (deg) | Cl | Cd | Cm | Cl/Cd
-18 | -0.397 | 0.4354 | -0.001 | -0.912
-17.5 | -0.409 | 0.40779 | -0.001 | -1.003
-17 | -0.42 | 0.38138 | -0.001 | -1.102
-16.5 | -0.431 | 0.34636 | 0 | -1.245
-16 | -0.441 | 0.32416 | 0 | -1.362
-15.5 | -0.451 | 0.30291 | 0 | -1.489
-15 | -0.46 | 0.28026 | 0 | -1.641
-14.5 | -0.468 | 0.2619 | 0 | -1.785
-14 | -0.474 | 0.2387 | 0 | -1.986
-13.5 | -0.478 | 0.2276 | 0.001 | -2.1
-13 | -0.48 | 0.20694 | 0.001 | -2.319
-12.5 | -0.48 | 0.19403 | 0.001 | -2.474
-12 | -0.478 | 0.18136 | 0.001 | -2.636
-11.5 | -0.474 | 0.1658 | 0.001 | -2.859
-11 | -0.467 | 0.15553 | 0.001 | -3.006
-10.5 | -0.458 | 0.14195 | 0.002 | -3.229
-10 | -0.447 | 0.132 | 0.002 | -3.383
-9.5 | -0.432 | 0.12301 | 0.002 | -3.511
-9 | -0.414 | 0.11205 | 0.002 | -3.698
-8.5 | -0.394 | 0.10346 | 0.002 | -3.807
-8 | -0.37 | 0.09515 | 0.002 | -3.892
-7.5 | -0.344 | 0.08799 | 0.002 | -3.908
-7 | -0.315 | 0.08238 | 0.002 | -3.818
-6.5 | -0.282 | 0.07634 | 0.002 | -3.699
-6 | -0.248 | 0.07056 | 0.002 | -3.509
-5.5 | -0.21 | 0.06638 | 0.003 | -3.169
-5 | -0.171 | 0.06174 | 0.003 | -2.766
-4.5 | -0.129 | 0.05786 | 0.003 | -2.233
-4 | -0.086 | 0.05492 | 0.003 | -1.562
-3.5 | -0.041 | 0.05172 | 0.003 | -0.787
-3 | 0.006 | 0.04943 | 0.003 | 0.114
-2.5 | 0.053 | 0.04725 | 0.003 | 1.122
-2 | 0.101 | 0.04571 | 0.003 | 2.216
-1.5 | 0.15 | 0.04426 | 0.003 | 3.396
-1 | 0.2 | 0.04336 | 0.003 | 4.608
-0.5 | 0.25 | 0.04267 | 0.003 | 5.854
0 | 0.332 | 0.02578 | 0.003 | 12.886
0.5 | 0.387 | 0.02594 | 0.003 | 14.925
1 | 0.441 | 0.02625 | 0.003 | 16.808
1.5 | 0.494 | 0.02679 | 0.003 | 18.454
2 | 0.547 | 0.02748 | 0.003 | 19.922
2.5 | 0.6 | 0.02835 | 0.004 | 21.173
3 | 0.653 | 0.02936 | 0.004 | 22.226
3.5 | 0.705 | 0.03054 | 0.004 | 23.08
4 | 0.757 | 0.03169 | 0.004 | 23.882
4.5 | 0.808 | 0.03351 | 0.004 | 24.122
5 | 0.86 | 0.0399 | 0.006 | 21.542
5.5 | 0.911 | 0.04152 | 0.006 | 21.932
6 | 0.961 | 0.04259 | 0.006 | 22.568
6.5 | 1.011 | 0.04459 | 0.006 | 22.684
7 | 1.061 | 0.04671 | 0.005 | 22.719
7.5 | 1.111 | 0.04899 | 0.005 | 22.675
8 | 1.16 | 0.05142 | 0.005 | 22.56
8.5 | 1.209 | 0.05403 | 0.005 | 22.37
9 | 1.257 | 0.05674 | 0.004 | 22.154
9.5 | 1.305 | 0.0597 | 0.004 | 21.858
10 | 1.352 | 0.06281 | 0.004 | 21.528
10.5 | 1.399 | 0.06608 | 0.004 | 21.17
11 | 1.445 | 0.06956 | 0.003 | 20.778
11.5 | 1.491 | 0.07326 | 0.003 | 20.352
12 | 1.536 | 0.07694 | 0.003 | 19.965
12.5 | 1.581 | 0.08113 | 0.002 | 19.484
13 | 1.624 | 0.08555 | 0.002 | 18.988
13.5 | 1.668 | 0.09012 | 0.001 | 18.505
14 | 1.702 | 0.09493 | 0.001 | 17.933
14.5 | 1.731 | 0.10013 | 0.001 | 17.283
15 | 1.756 | 0.10537 | 0 | 16.664
15.5 | 1.778 | 0.1111 | 0 | 16
16 | 1.793 | 0.11654 | -0.001 | 15.385
16.5 | 1.804 | 0.12266 | -0.001 | 14.71
17 | 1.811 | 0.12908 | -0.001 | 14.028
17.5 | 1.845 | 0.13231 | -0.002 | 13.943
18 | 1.841 | 0.13967 | -0.003 | 13.18
18.5 | 1.832 | 0.14748 | -0.003 | 12.421
19 | 1.818 | 0.15584 | -0.004 | 11.667
19.5 | 1.795 | 0.1644 | -0.004 | 10.921
20 | 1.638 | 0.20959 | -0.002 | 7.814

## 4. Re 50k Mach 0.10 (2)
BIGFOIL.COM POLAR EXPORT
Horten 13.00% thick 8.00% camber
Horten 13.00% thick 8.00% camber |  |  |  | Cl Max: | 0.8935 | at alpha= | 20 | deg
XFOIL ncrit=9 |  |  |  | L/D Max: | 3.773 | at alpha= | 12 | deg
Re: | 50000 |  |  | Cd Min: | 0.24247 | at alpha= | 20 | deg
Mach: | 0.1 |  |  | Cl=0 at alpha= | 1.9711 | deg
|  |  |  | @ Cl=0.1, Cd= | 0.092377
|  |  |  | @ Cl=0.4, Cd= | 0.12439
|  |  |  | @ Cl=0.6, Cd= | 0.16099
alpha (deg) | Cl | Cd | Cm | Cl/Cd
-20 | -0.5207 | 0.23155 | 0.0525 | -2.2488
-19.5 | -0.5025 | 0.22753 | 0.0482 | -2.2085
-18.5 | -0.4617 | 0.21529 | 0.0406 | -2.1445
-18 | -0.4402 | 0.20908 | 0.0369 | -2.1054
-17.5 | -0.4198 | 0.2039 | 0.0326 | -2.0589
-17 | -0.4032 | 0.20112 | 0.0273 | -2.0048
-16.5 | -0.3801 | 0.19413 | 0.0226 | -1.958
-16 | -0.3505 | 0.18523 | 0.018 | -1.8922
-15.5 | -0.323 | 0.17871 | 0.0117 | -1.8074
-15 | -0.2973 | 0.1736 | 0.0038 | -1.7126
-14 | -0.2279 | 0.15869 | -0.0132 | -1.4361
-13 | -0.194 | 0.15094 | -0.0221 | -1.2853
-12.5 | -0.1931 | 0.15066 | -0.0273 | -1.2817
-12 | -0.1525 | 0.13814 | -0.0273 | -1.104
-11.5 | -0.1348 | 0.13319 | -0.0301 | -1.0121
-11 | -0.1263 | 0.13039 | -0.0338 | -0.96863
-10.5 | -0.1308 | 0.13071 | -0.0408 | -1.0007
-10 | -0.0869 | 0.11881 | -0.0397 | -0.73142
-9.5 | -0.0776 | 0.11542 | -0.0421 | -0.67233
-9 | -0.0823 | 0.11494 | -0.0502 | -0.71603
-8.5 | -0.0509 | 0.10643 | -0.0493 | -0.47825
-8 | -0.0375 | 0.10235 | -0.0532 | -0.36639
-7.5 | -0.0518 | 0.10215 | -0.0556 | -0.5071
-7 | -0.0402 | 0.09805 | -0.0586 | -0.40999
-6.5 | -0.0281 | 0.09405 | -0.0575 | -0.29878
-6 | -0.4721 | 0.12629 | 0.0019 | -3.7382
-5.5 | -0.4852 | 0.12276 | 0.0029 | -3.9524
-5 | -0.492 | 0.12226 | 0.0012 | -4.0242
-4 | -0.401 | 0.11095 | -0.0139 | -3.6142
-2 | -0.2302 | 0.09931 | -0.0257 | -2.318
-1.5 | -0.1921 | 0.09621 | -0.0262 | -1.9967
-1 | -0.1601 | 0.09307 | -0.0255 | -1.7202
0.5 | -0.0996 | 0.0856 | -0.0169 | -1.1636
1 | -0.0614 | 0.08501 | -0.0155 | -0.72227
1.5 | -0.0294 | 0.08445 | -0.0138 | -0.34813
2 | 0.0018 | 0.08457 | -0.0129 | 0.021284
2.5 | 0.0433 | 0.08661 | -0.014 | 0.49994
3 | 0.0833 | 0.09043 | -0.0142 | 0.92115
3.5 | 0.1261 | 0.09542 | -0.0143 | 1.3215
4 | 0.1981 | 0.10187 | -0.0164 | 1.9446
4.5 | 0.216 | 0.10332 | -0.0147 | 2.0906
5 | 0.2496 | 0.1065 | -0.016 | 2.3437
5.5 | 0.324 | 0.11325 | -0.0198 | 2.8609
6 | 0.3276 | 0.11396 | -0.0178 | 2.8747
6.5 | 0.3634 | 0.11872 | -0.0176 | 3.061
7 | 0.3829 | 0.12093 | -0.0161 | 3.1663
7.5 | 0.3959 | 0.12394 | -0.0151 | 3.1943
8.5 | 0.4831 | 0.13355 | -0.0249 | 3.6174
9 | 0.5311 | 0.14156 | -0.0251 | 3.7518
9.5 | 0.5212 | 0.14213 | -0.0235 | 3.6671
10.5 | 0.5579 | 0.15088 | -0.0232 | 3.6976
11.5 | 0.5944 | 0.15977 | -0.0237 | 3.7203
12 | 0.6416 | 0.17005 | -0.025 | 3.773
12.5 | 0.6292 | 0.16872 | -0.025 | 3.7293
13 | 0.6736 | 0.17889 | -0.0262 | 3.7654
13.5 | 0.6637 | 0.17777 | -0.0269 | 3.7335
14 | 0.7076 | 0.18808 | -0.0281 | 3.7622
14.5 | 0.6985 | 0.18693 | -0.0294 | 3.7367
15 | 0.7369 | 0.19622 | -0.0307 | 3.7555
15.5 | 0.7333 | 0.19618 | -0.0325 | 3.7379
16 | 0.7669 | 0.20453 | -0.0339 | 3.7496
16.5 | 0.7674 | 0.2056 | -0.0363 | 3.7325
17 | 0.7982 | 0.21339 | -0.0377 | 3.7406
17.5 | 0.8011 | 0.21515 | -0.0405 | 3.7234
18 | 0.8297 | 0.22257 | -0.0421 | 3.7278
18.5 | 0.8342 | 0.22482 | -0.0453 | 3.7105
19 | 0.8615 | 0.23221 | -0.047 | 3.71
19.5 | 0.8662 | 0.23455 | -0.0505 | 3.693
20 | 0.8935 | 0.24247 | -0.0524 | 3.685

## 5. Re 50k Mach 0.25 (1)
BIGFOIL.COM POLAR EXPORT
Horten 13.00% thick 8.00% camber
Horten 13.00% thick 8.00% camber |  |  |  | Cl Max: | 1.808 | at alpha= | 17 | deg
JavaFoil+Calcfoil stall+Eppler ext transition |  |  |  | L/D Max: | 23.743 | at alpha= | 4.5 | deg
Re: | 50000 |  |  | Cd Min: | 0.02671 | at alpha= | 0 | deg
Mach: | 0.25 |  |  | Cl=0 at alpha= | -3.0638 | deg
|  |  |  | @ Cl=0.1, Cd= | 0.046946
|  |  |  | @ Cl=0.4, Cd= | 0.026888
|  |  |  | @ Cl=0.6, Cd= | 0.029159
alpha (deg) | Cl | Cd | Cm | Cl/Cd
-14.5 | -0.146 | 0.58745 | 0 | -0.249
-14 | -0.197 | 0.48667 | 0 | -0.405
-13.5 | -0.234 | 0.4066 | 0.001 | -0.575
-13 | -0.265 | 0.36556 | 0.001 | -0.724
-12.5 | -0.291 | 0.31639 | 0.001 | -0.92
-12 | -0.314 | 0.28516 | 0.001 | -1.101
-11.5 | -0.333 | 0.24631 | 0.001 | -1.35
-11 | -0.347 | 0.21591 | 0.001 | -1.608
-10.5 | -0.358 | 0.19513 | 0.002 | -1.833
-10 | -0.364 | 0.17312 | 0.002 | -2.1
-9.5 | -0.365 | 0.15433 | 0.002 | -2.364
-9 | -0.361 | 0.13655 | 0.002 | -2.647
-8.5 | -0.353 | 0.12576 | 0.002 | -2.808
-8 | -0.34 | 0.11272 | 0.002 | -3.016
-7.5 | -0.322 | 0.10165 | 0.002 | -3.17
-7 | -0.3 | 0.09388 | 0.002 | -3.194
-6.5 | -0.273 | 0.08532 | 0.002 | -3.202
-6 | -0.242 | 0.07726 | 0.002 | -3.138
-5.5 | -0.208 | 0.07135 | 0.003 | -2.916
-5 | -0.17 | 0.06562 | 0.003 | -2.596
-4.5 | -0.13 | 0.061 | 0.003 | -2.127
-4 | -0.087 | 0.05719 | 0.003 | -1.514
-3.5 | -0.041 | 0.05385 | 0.003 | -0.767
-3 | 0.006 | 0.05118 | 0.003 | 0.112
-2.5 | 0.054 | 0.04862 | 0.003 | 1.112
-2 | 0.104 | 0.0468 | 0.003 | 2.212
-1.5 | 0.154 | 0.04535 | 0.003 | 3.391
-1 | 0.205 | 0.04423 | 0.003 | 4.629
-0.5 | 0.256 | 0.04343 | 0.003 | 5.897
0 | 0.34 | 0.02671 | 0.003 | 12.741
0.5 | 0.397 | 0.02687 | 0.003 | 14.772
1 | 0.452 | 0.0272 | 0.003 | 16.625
1.5 | 0.507 | 0.02776 | 0.003 | 18.247
2 | 0.561 | 0.02848 | 0.004 | 19.696
2.5 | 0.615 | 0.02942 | 0.004 | 20.907
3 | 0.669 | 0.03052 | 0.004 | 21.904
3.5 | 0.722 | 0.03178 | 0.004 | 22.721
4 | 0.775 | 0.03319 | 0.004 | 23.352
4.5 | 0.828 | 0.03486 | 0.004 | 23.743
5 | 0.88 | 0.03712 | 0.004 | 23.707
5.5 | 0.932 | 0.04321 | 0.006 | 21.575
6 | 0.984 | 0.04508 | 0.006 | 21.825
6.5 | 1.035 | 0.04662 | 0.006 | 22.198
7 | 1.086 | 0.04893 | 0.006 | 22.193
7.5 | 1.136 | 0.05137 | 0.005 | 22.12
8 | 1.186 | 0.05403 | 0.005 | 21.952
8.5 | 1.236 | 0.05684 | 0.005 | 21.74
9 | 1.285 | 0.05986 | 0.005 | 21.462
9.5 | 1.333 | 0.0631 | 0.004 | 21.124
10 | 1.381 | 0.06647 | 0.004 | 20.773
10.5 | 1.428 | 0.07007 | 0.004 | 20.379
11 | 1.475 | 0.07399 | 0.003 | 19.93
11.5 | 1.52 | 0.07806 | 0.003 | 19.476
12 | 1.566 | 0.08232 | 0.003 | 19.018
12.5 | 1.61 | 0.08679 | 0.002 | 18.551
13 | 1.653 | 0.09176 | 0.002 | 18.018
13.5 | 1.696 | 0.09684 | 0.002 | 17.516
14 | 1.727 | 0.10235 | 0.001 | 16.878
14.5 | 1.751 | 0.10817 | 0.001 | 16.189
15 | 1.77 | 0.11429 | 0 | 15.487
15.5 | 1.784 | 0.12097 | 0 | 14.743
16 | 1.788 | 0.12786 | -0.001 | 13.987
16.5 | 1.786 | 0.13479 | -0.001 | 13.25
17 | 1.808 | 0.14028 | -0.002 | 12.888
17.5 | 1.789 | 0.14916 | -0.002 | 11.996
18 | 1.762 | 0.15825 | -0.003 | 11.137
18.5 | 1.727 | 0.1682 | -0.003 | 10.266
19 | 1.56 | 0.20345 | -0.001 | 7.668
19.5 | 1.509 | 0.21716 | -0.001 | 6.951
20 | 1.45 | 0.23411 |  | 6.196

## 6. Re 50k Mach 0.25 (2)
BIGFOIL.COM POLAR EXPORT
Horten 13.00% thick 8.00% camber
Horten 13.00% thick 8.00% camber |  |  |  | Cl Max: | 0.912 | at alpha= | 20 | deg
XFOIL ncrit=9 |  |  |  | L/D Max: | 3.7148 | at alpha= | 15.5 | deg
Re: | 50000 |  |  | Cd Min: | 0.24946 | at alpha= | 20 | deg
Mach: | 0.25 |  |  | Cl=0 at alpha= | 2.0223 | deg
|  |  |  | @ Cl=0.1, Cd= | 0.094971
|  |  |  | @ Cl=0.4, Cd= | 0.1274
|  |  |  | @ Cl=0.6, Cd= | 0.16317
alpha (deg) | Cl | Cd | Cm | Cl/Cd
-20 | -0.5276 | 0.23572 | 0.0541 | -2.2382
-19 | -0.4867 | 0.22482 | 0.0456 | -2.1648
-18.5 | -0.4632 | 0.21747 | 0.042 | -2.1299
-18 | -0.441 | 0.21173 | 0.0376 | -2.0828
-17.5 | -0.421 | 0.20774 | 0.0324 | -2.0266
-16.5 | -0.3695 | 0.19343 | 0.0223 | -1.9103
-16 | -0.3403 | 0.18635 | 0.016 | -1.8261
-15.5 | -0.3114 | 0.18036 | 0.0084 | -1.7265
-15 | -0.2891 | 0.17768 | -0.0009 | -1.6271
-14.5 | -0.2448 | 0.16689 | -0.0093 | -1.4668
-14 | -0.215 | 0.16051 | -0.0146 | -1.3395
-13.5 | -0.1987 | 0.15678 | -0.0186 | -1.2674
-13 | -0.1937 | 0.15634 | -0.0238 | -1.239
-12.5 | -0.1607 | 0.14583 | -0.0253 | -1.102
-12 | -0.1393 | 0.13998 | -0.0279 | -0.99514
-11.5 | -0.1246 | 0.13596 | -0.0312 | -0.91645
-11 | -0.1212 | 0.13518 | -0.0373 | -0.89658
-10.5 | -0.089 | 0.12581 | -0.0386 | -0.70742
-10 | -0.0732 | 0.12118 | -0.0402 | -0.60406
-9.5 | -0.0672 | 0.11951 | -0.0466 | -0.5623
-9 | -0.0511 | 0.11396 | -0.0488 | -0.4484
-8.5 | -0.0266 | 0.10814 | -0.0512 | -0.24598
-8 | -0.0247 | 0.1059 | -0.0559 | -0.23324
-7.5 | -0.0475 | 0.10806 | -0.0604 | -0.43957
-7 | -0.0127 | 0.09885 | -0.059 | -0.12848
-6.5 | -0.0149 | 0.09816 | -0.0621 | -0.15179
-6 | -0.464 | 0.13065 | 0.0009 | -3.5515
-5.5 | -0.4863 | 0.12944 | 0.0008 | -3.757
-5 | -0.493 | 0.12469 | 0.0017 | -3.9538
-3.5 | -0.3504 | 0.10828 | -0.0209 | -3.2361
-3 | -0.3115 | 0.10535 | -0.0242 | -2.9568
-2 | -0.2348 | 0.10124 | -0.0268 | -2.3192
0 | -0.141 | 0.09041 | -0.0189 | -1.5596
0.5 | -0.1261 | 0.08794 | -0.0151 | -1.4339
1 | -0.101 | 0.08543 | -0.0125 | -1.1823
1.5 | -0.0626 | 0.0854 | -0.0115 | -0.73302
2 | -0.0018 | 0.08742 | -0.0134 | -0.02059
2.5 | 0.0386 | 0.08899 | -0.0141 | 0.43376
3 | 0.0785 | 0.09212 | -0.0148 | 0.85215
3.5 | 0.1113 | 0.09647 | -0.0138 | 1.1537
4 | 0.1697 | 0.10234 | -0.015 | 1.6582
4.5 | 0.2168 | 0.10597 | -0.0157 | 2.0459
5 | 0.2406 | 0.10834 | -0.0156 | 2.2208
5.5 | 0.3017 | 0.11448 | -0.0187 | 2.6354
6 | 0.3274 | 0.11673 | -0.0183 | 2.8048
6.5 | 0.3459 | 0.11978 | -0.0173 | 2.8878
7 | 0.3891 | 0.12466 | -0.0168 | 3.1213
7.5 | 0.3922 | 0.12629 | -0.0152 | 3.1056
9.5 | 0.5233 | 0.14496 | -0.0236 | 3.61
10 | 0.5489 | 0.15095 | -0.0237 | 3.6363
10.5 | 0.5611 | 0.15384 | -0.0234 | 3.6473
11 | 0.5856 | 0.15992 | -0.0239 | 3.6618
11.5 | 0.5989 | 0.16289 | -0.024 | 3.6767
12 | 0.6251 | 0.16964 | -0.0248 | 3.6849
12.5 | 0.6353 | 0.17196 | -0.0253 | 3.6945
13 | 0.6631 | 0.17923 | -0.0264 | 3.6997
13.5 | 0.6705 | 0.18106 | -0.0274 | 3.7032
14 | 0.7025 | 0.18931 | -0.0287 | 3.7108
14.5 | 0.7063 | 0.19036 | -0.0301 | 3.7103
15 | 0.7456 | 0.20081 | -0.0315 | 3.713
15.5 | 0.7423 | 0.19982 | -0.0335 | 3.7148
16 | 0.7809 | 0.21039 | -0.0349 | 3.7117
16.5 | 0.7779 | 0.20943 | -0.0374 | 3.7144
17 | 0.8125 | 0.21909 | -0.0389 | 3.7085
17.5 | 0.8128 | 0.21924 | -0.0419 | 3.7074
18 | 0.845 | 0.2284 | -0.0436 | 3.6996
18.5 | 0.8473 | 0.22924 | -0.0469 | 3.6961
19 | 0.878 | 0.2384 | -0.0487 | 3.6829
19.5 | 0.881 | 0.23937 | -0.0524 | 3.6805
20 | 0.912 | 0.24946 | -0.0543 | 3.6559

## 7. Re 50k Mach 0.50 (1)
BIGFOIL.COM POLAR EXPORT
Horten 13.00% thick 8.00% camber
Horten 13.00% thick 8.00% camber |  |  |  | Cl Max: | 1.714 | at alpha= | 13.5 | deg
JavaFoil+Calcfoil stall+Eppler ext transition |  |  |  | L/D Max: | 21.358 | at alpha= | 4.5 | deg
Re: | 50000 |  |  | Cd Min: | 0.03132 | at alpha= | 0 | deg
Mach: | 0.5 |  |  | Cl=0 at alpha= | -3.0714 | deg
|  |  |  | @ Cl=0.1, Cd= | 0.05562
|  |  |  | @ Cl=0.4, Cd= | 0.03134
|  |  |  | @ Cl=0.6, Cd= | 0.033235
alpha (deg) | Cl | Cd | Cm | Cl/Cd
-20 | -0.918 | 0.44385 | -0.004 | -2.068
-19.5 | -0.89 | 0.43973 | -0.003 | -2.025
-19 | -0.864 | 0.43617 | -0.003 | -1.982
-18.5 | -0.838 | 0.43153 | -0.002 | -1.942
-18 | -0.812 | 0.41994 | -0.002 | -1.934
-17.5 | -0.786 | 0.40356 | -0.002 | -1.947
-17 | -0.758 | 0.39869 | -0.001 | -1.902
-16.5 | -0.732 | 0.39451 | -0.001 | -1.855
-16 | -0.705 | 0.39011 | 0 | -1.808
-15.5 | -0.679 | 0.38557 | 0 | -1.76
-15 | -0.652 | 0.37089 | 0 | -1.758
-14.5 | -0.625 | 0.35661 | 0 | -1.751
-14 | -0.598 | 0.35322 | 0.001 | -1.693
-13.5 | -0.571 | 0.34388 | 0.001 | -1.661
-13 | -0.544 | 0.33955 | 0.001 | -1.603
-12.5 | -0.517 | 0.32147 | 0.002 | -1.607
-12 | -0.49 | 0.31669 | 0.002 | -1.546
-11.5 | -0.463 | 0.31811 | 0.002 | -1.455
-11 | -0.436 | 0.31548 | 0.002 | -1.381
-10.5 | -0.408 | 0.28647 | 0.002 | -1.425
-10 | -0.381 | 0.27998 | 0.002 | -1.361
-9.5 | -0.354 | 0.27586 | 0.003 | -1.283
-9 | -0.327 | 0.27957 | 0.003 | -1.168
-8.5 | -0.299 | 0.24808 | 0.003 | -1.205
-8 | -0.272 | 0.24442 | 0.003 | -1.112
-7.5 | -0.244 | 0.24102 | 0.003 | -1.014
-7 | -0.217 | 0.24645 | 0.003 | -0.88
-6.5 | -0.189 | 0.23121 | 0.003 | -0.819
-6 | -0.162 | 0.21204 | 0.003 | -0.763
-5.5 | -0.134 | 0.20821 | 0.003 | -0.645
-5 | -0.107 | 0.19277 | 0.003 | -0.555
-4.5 | -0.079 | 0.19825 | 0.003 | -0.4
-4 | -0.052 | 0.16567 | 0.003 | -0.313
-3.5 | -0.036 | 0.08589 | 0.003 | -0.424
-3 | 0.006 | 0.0677 | 0.003 | 0.083
-2.5 | 0.056 | 0.05927 | 0.003 | 0.946
-2 | 0.11 | 0.05479 | 0.003 | 2.014
-1.5 | 0.167 | 0.05114 | 0.003 | 3.261
-1 | 0.224 | 0.04898 | 0.003 | 4.582
-0.5 | 0.283 | 0.04763 | 0.004 | 5.936
0 | 0.375 | 0.03132 | 0.004 | 11.976
0.5 | 0.438 | 0.03137 | 0.004 | 13.978
1 | 0.5 | 0.0318 | 0.004 | 15.718
1.5 | 0.56 | 0.03253 | 0.004 | 17.207
2 | 0.619 | 0.03357 | 0.004 | 18.445
2.5 | 0.678 | 0.03485 | 0.004 | 19.467
3 | 0.737 | 0.03643 | 0.004 | 20.229
3.5 | 0.795 | 0.03825 | 0.004 | 20.784
4 | 0.853 | 0.04031 | 0.004 | 21.155
4.5 | 0.91 | 0.04259 | 0.004 | 21.358
5 | 0.966 | 0.04546 | 0.004 | 21.247
5.5 | 1.022 | 0.04862 | 0.004 | 21.012
6 | 1.076 | 0.05561 | 0.007 | 19.359
6.5 | 1.13 | 0.05822 | 0.006 | 19.417
7 | 1.184 | 0.06175 | 0.006 | 19.17
7.5 | 1.236 | 0.06558 | 0.006 | 18.845
8 | 1.287 | 0.06989 | 0.006 | 18.41
8.5 | 1.337 | 0.07442 | 0.005 | 17.963
9 | 1.385 | 0.07945 | 0.005 | 17.435
9.5 | 1.432 | 0.08497 | 0.005 | 16.849
10 | 1.477 | 0.09094 | 0.004 | 16.244
10.5 | 1.52 | 0.09761 | 0.004 | 15.572
11 | 1.561 | 0.10481 | 0.004 | 14.897
11.5 | 1.599 | 0.11295 | 0.003 | 14.159
12 | 1.634 | 0.12212 | 0.003 | 13.383
12.5 | 1.666 | 0.13223 | 0.002 | 12.6
13 | 1.693 | 0.14387 | 0.002 | 11.766
13.5 | 1.714 | 0.15759 | 0.002 | 10.878
14 | 1.669 | 0.17371 | 0.001 | 9.608
14.5 | 1.519 | 0.20123 | 0.001 | 7.546
15 | 0.996 | 0.25812 |  | 3.857
15.5 | 1.024 | 0.31396 | 0 | 3.261
16 | 1.054 | 0.36591 | 0 | 2.88
16.5 | 1.09 | 0.44514 | -0.001 | 2.448
17 | 1.129 | 0.52841 | -0.001 | 2.137
17.5 | 1.163 | 0.5452 | -0.002 | 2.133
18 | 1.194 | 0.56917 | -0.002 | 2.097
18.5 | 1.225 | 0.59995 | -0.003 | 2.041

## 8. Re 50k Mach 0.50 (2)
BIGFOIL.COM POLAR EXPORT
Horten 13.00% thick 8.00% camber
Horten 13.00% thick 8.00% camber |  |  |  | Cl Max: | 0.9851 | at alpha= | 20 | deg
XFOIL ncrit=9 |  |  |  | L/D Max: | 3.631 | at alpha= | 16.5 | deg
Re: | 50000 |  |  | Cd Min: | 0.27728 | at alpha= | 20 | deg
Mach: | 0.5 |  |  | Cl=0 at alpha= | 2.8938 | deg
|  |  |  | @ Cl=0.1, Cd= | 0.10659
|  |  |  | @ Cl=0.4, Cd= | 0.13849
|  |  |  | @ Cl=0.6, Cd= | 0.17233
alpha (deg) | Cl | Cd | Cm | Cl/Cd
-20 | -0.5597 | 0.25293 | 0.0627 | -2.2129
-19.5 | -0.5323 | 0.24571 | 0.0574 | -2.1664
-19 | -0.5048 | 0.23938 | 0.0515 | -2.1088
-18 | -0.4452 | 0.22509 | 0.0384 | -1.9779
-17.5 | -0.4097 | 0.21622 | 0.0312 | -1.8948
-17 | -0.3733 | 0.20866 | 0.0226 | -1.789
-16.5 | -0.3381 | 0.20326 | 0.0124 | -1.6634
-16 | -0.3025 | 0.19725 | 0.002 | -1.5336
-15.5 | -0.259 | 0.18744 | -0.0046 | -1.3818
-15 | -0.2323 | 0.18152 | -0.009 | -1.2797
-14.5 | -0.2114 | 0.17803 | -0.014 | -1.1874
-14 | -0.1977 | 0.17684 | -0.0197 | -1.118
-13.5 | -0.1578 | 0.16476 | -0.0224 | -0.95776
-13 | -0.1319 | 0.159 | -0.0266 | -0.82956
-12.5 | -0.1131 | 0.15536 | -0.0311 | -0.72799
-12 | -0.106 | 0.15542 | -0.0376 | -0.68202
-11.5 | -0.0625 | 0.14351 | -0.0399 | -0.43551
-11 | -0.0424 | 0.13875 | -0.0424 | -0.30559
-10.5 | -0.0311 | 0.13741 | -0.0493 | -0.22633
-10 | -0.003 | 0.13002 | -0.0513 | -0.023073
-9.5 | 0.0213 | 0.12523 | -0.0556 | 0.17009
-9 | 0.0255 | 0.12407 | -0.0597 | 0.20553
-8.5 | 0.0473 | 0.119 | -0.0641 | 0.39748
-8 | 0.0641 | 0.1149 | -0.065 | 0.55788
-7.5 | 0.0573 | 0.11505 | -0.0713 | 0.49804
-7 | 0.0648 | 0.1113 | -0.072 | 0.58221
-6 | -0.4124 | 0.14437 | -0.0038 | -2.8565
-5.5 | -0.4571 | 0.14372 | -0.0012 | -3.1805
-4.5 | -0.3795 | 0.13153 | -0.0191 | -2.8853
-2.5 | -0.2892 | 0.11743 | -0.0285 | -2.4627
-2 | -0.2899 | 0.11209 | -0.0237 | -2.5863
-1.5 | -0.2696 | 0.10876 | -0.0224 | -2.4789
-0.5 | -0.222 | 0.1035 | -0.0194 | -2.1449
0 | -0.2063 | 0.10034 | -0.0164 | -2.056
0.5 | -0.1948 | 0.09674 | -0.012 | -2.0136
1 | -0.1585 | 0.0946 | -0.0102 | -1.6755
1.5 | -0.1207 | 0.09351 | -0.0089 | -1.2908
2 | -0.0885 | 0.0933 | -0.0079 | -0.94855
2.5 | -0.0482 | 0.09457 | -0.0082 | -0.50968
3 | 0.013 | 0.09845 | -0.0114 | 0.13205
3.5 | 0.0932 | 0.10606 | -0.0151 | 0.87875
4 | 0.1153 | 0.10779 | -0.0134 | 1.0697
4.5 | 0.1551 | 0.11212 | -0.0133 | 1.3833
5 | 0.2313 | 0.1199 | -0.0159 | 1.9291
5.5 | 0.2476 | 0.12073 | -0.0154 | 2.0509
6 | 0.3053 | 0.12695 | -0.0187 | 2.4049
6.5 | 0.3418 | 0.13044 | -0.019 | 2.6204
7 | 0.3634 | 0.13381 | -0.0182 | 2.7158
7.5 | 0.4002 | 0.13852 | -0.0173 | 2.8891
8 | 0.4128 | 0.14103 | -0.0161 | 2.927
8.5 | 0.4522 | 0.14678 | -0.0161 | 3.0808
9 | 0.4642 | 0.1493 | -0.0158 | 3.1092
9.5 | 0.5462 | 0.15994 | -0.0256 | 3.415
10 | 0.5455 | 0.16061 | -0.0246 | 3.3964
10.5 | 0.5878 | 0.16913 | -0.025 | 3.4754
11 | 0.5901 | 0.17021 | -0.025 | 3.4669
11.5 | 0.6268 | 0.17805 | -0.0258 | 3.5204
12 | 0.6341 | 0.18022 | -0.0265 | 3.5185
12.5 | 0.6684 | 0.18778 | -0.0276 | 3.5595
13 | 0.679 | 0.19083 | -0.029 | 3.5581
13.5 | 0.7093 | 0.19756 | -0.0303 | 3.5903
14 | 0.7246 | 0.20194 | -0.0322 | 3.5882
14.5 | 0.7489 | 0.20732 | -0.0339 | 3.6123
15 | 0.7698 | 0.21337 | -0.036 | 3.6078
15.5 | 0.7894 | 0.21776 | -0.0382 | 3.6251
16 | 0.8162 | 0.22583 | -0.0405 | 3.6142
16.5 | 0.831 | 0.22886 | -0.0432 | 3.631
17 | 0.8626 | 0.23917 | -0.0455 | 3.6066
17.5 | 0.8727 | 0.24049 | -0.0488 | 3.6288
18 | 0.9064 | 0.25236 | -0.0512 | 3.5917
18.5 | 0.9139 | 0.25259 | -0.0551 | 3.6181
19 | 0.9477 | 0.26537 | -0.0575 | 3.5712
19.5 | 0.9545 | 0.26517 | -0.0619 | 3.5996
20 | 0.9851 | 0.27728 | -0.0646 | 3.5527

## 9. Re 100k Mach 0.00 (1)
BIGFOIL.COM POLAR EXPORT
Horten 13.00% thick 8.00% camber
Horten 13.00% thick 8.00% camber |  |  |  | Cl Max: | 1.858 | at alpha= | 17.5 | deg
JavaFoil+Calcfoil stall+Eppler ext transition |  |  |  | L/D Max: | 31.893 | at alpha= | 4 | deg
Re: | 100000 |  |  | Cd Min: | 0.01878 | at alpha= | 0 | deg
Mach: | 0 |  |  | Cl=0 at alpha= | -3.0638 | deg
|  |  |  | @ Cl=0.1, Cd= | 0.040319
|  |  |  | @ Cl=0.4, Cd= | 0.019032
|  |  |  | @ Cl=0.6, Cd= | 0.020983
alpha (deg) | Cl | Cd | Cm | Cl/Cd
-18.5 | -0.435 | 0.32715 | -0.001 | -1.33
-18 | -0.445 | 0.30907 | -0.001 | -1.44
-17.5 | -0.455 | 0.29795 | -0.001 | -1.526
-17 | -0.464 | 0.27187 | -0.001 | -1.706
-16.5 | -0.472 | 0.2637 | 0 | -1.791
-16 | -0.48 | 0.24119 | 0 | -1.991
-15.5 | -0.487 | 0.22988 | 0 | -2.12
-15 | -0.494 | 0.21806 | 0 | -2.264
-14.5 | -0.499 | 0.20379 | 0 | -2.447
-14 | -0.502 | 0.18703 | 0 | -2.687
-13.5 | -0.504 | 0.17343 | 0.001 | -2.905
-13 | -0.503 | 0.16498 | 0.001 | -3.05
-12.5 | -0.501 | 0.15157 | 0.001 | -3.304
-12 | -0.496 | 0.14236 | 0.001 | -3.487
-11.5 | -0.49 | 0.13346 | 0.001 | -3.671
-11 | -0.481 | 0.12358 | 0.001 | -3.893
-10.5 | -0.47 | 0.11547 | 0.002 | -4.07
-10 | -0.456 | 0.10867 | 0.002 | -4.197
-9.5 | -0.44 | 0.10067 | 0.002 | -4.368
-9 | -0.421 | 0.09245 | 0.002 | -4.549
-8.5 | -0.399 | 0.08627 | 0.002 | -4.621
-8 | -0.374 | 0.08023 | 0.002 | -4.66
-7.5 | -0.346 | 0.07474 | 0.002 | -4.635
-7 | -0.316 | 0.06976 | 0.003 | -4.533
-6.5 | -0.283 | 0.06473 | 0.003 | -4.378
-6 | -0.248 | 0.06062 | 0.003 | -4.092
-5.5 | -0.21 | 0.05675 | 0.003 | -3.709
-5 | -0.171 | 0.05328 | 0.003 | -3.204
-4.5 | -0.129 | 0.05049 | 0.003 | -2.556
-4 | -0.086 | 0.0477 | 0.003 | -1.794
-3.5 | -0.041 | 0.04527 | 0.003 | -0.897
-3 | 0.006 | 0.04336 | 0.003 | 0.129
-2.5 | 0.053 | 0.04169 | 0.003 | 1.267
-2 | 0.101 | 0.04029 | 0.003 | 2.505
-1.5 | 0.15 | 0.0392 | 0.003 | 3.818
-1 | 0.199 | 0.03845 | 0.003 | 5.175
-0.5 | 0.249 | 0.03791 | 0.003 | 6.561
0 | 0.338 | 0.01878 | 0.003 | 17.975
0.5 | 0.393 | 0.01899 | 0.003 | 20.709
1 | 0.448 | 0.01932 | 0.004 | 23.188
1.5 | 0.502 | 0.01981 | 0.004 | 25.332
2 | 0.555 | 0.0204 | 0.004 | 27.227
2.5 | 0.609 | 0.0211 | 0.004 | 28.843
3 | 0.662 | 0.02194 | 0.004 | 30.153
3.5 | 0.714 | 0.0229 | 0.004 | 31.197
4 | 0.767 | 0.02404 | 0.004 | 31.893
4.5 | 0.819 | 0.02967 | 0.007 | 27.596
5 | 0.871 | 0.03126 | 0.006 | 27.851
5.5 | 0.922 | 0.03247 | 0.006 | 28.394
6 | 0.973 | 0.03211 | 0.006 | 30.309
6.5 | 1.024 | 0.03365 | 0.006 | 30.425
7 | 1.074 | 0.03535 | 0.006 | 30.381
7.5 | 1.124 | 0.03712 | 0.005 | 30.286
8 | 1.174 | 0.03904 | 0.005 | 30.06
8.5 | 1.223 | 0.04088 | 0.005 | 29.91
9 | 1.272 | 0.04302 | 0.005 | 29.559
9.5 | 1.32 | 0.04544 | 0.004 | 29.043
10 | 1.367 | 0.04792 | 0.004 | 28.537
10.5 | 1.415 | 0.05052 | 0.004 | 28
11 | 1.462 | 0.05325 | 0.003 | 27.448
11.5 | 1.508 | 0.05628 | 0.003 | 26.789
12 | 1.553 | 0.05939 | 0.003 | 26.153
12.5 | 1.598 | 0.06262 | 0.002 | 25.526
13 | 1.643 | 0.06616 | 0.002 | 24.828
13.5 | 1.686 | 0.06978 | 0.002 | 24.163
14 | 1.721 | 0.07358 | 0.001 | 23.395
14.5 | 1.751 | 0.07763 | 0.001 | 22.553
15 | 1.777 | 0.0815 | 0 | 21.807
15.5 | 1.8 | 0.08594 | 0 | 20.948
16 | 1.817 | 0.09057 | -0.001 | 20.064
16.5 | 1.83 | 0.09534 | -0.001 | 19.197
17 | 1.839 | 0.1005 | -0.002 | 18.296
17.5 | 1.858 | 0.11442 | -0.002 | 16.236
18 | 1.857 | 0.12109 | -0.003 | 15.332
18.5 | 1.851 | 0.12784 | -0.003 | 14.48
19 | 1.841 | 0.13491 | -0.004 | 13.647
19.5 | 1.823 | 0.14232 | -0.004 | 12.812
20 | 1.801 | 0.15026 | -0.005 | 11.985

## 10. Re 100k Mach 0.00 (2)
BIGFOIL.COM POLAR EXPORT
Horten 13.00% thick 8.00% camber
Horten 13.00% thick 8.00% camber |  |  |  | Cl Max: | 0.8969 | at alpha= | 20 | deg
XFOIL ncrit=9 |  |  |  | L/D Max: | 4.4751 | at alpha= | 9.5 | deg
Re: | 100000 |  |  | Cd Min: | 0.23059 | at alpha= | 20 | deg
Mach: | 0 |  |  | Cl=0 at alpha= | -4.6173 | deg
|  |  |  | @ Cl=0.1, Cd= | 0.079976
|  |  |  | @ Cl=0.4, Cd= | 0.10505
|  |  |  | @ Cl=0.6, Cd= | 0.13929
alpha (deg) | Cl | Cd | Cm | Cl/Cd
-20 | -0.5183 | 0.22844 | 0.0528 | -2.2689
-19.5 | -0.4988 | 0.22293 | 0.0491 | -2.2375
-19 | -0.4793 | 0.21763 | 0.0451 | -2.2024
-18 | -0.4398 | 0.20648 | 0.0368 | -2.13
-17.5 | -0.4167 | 0.19983 | 0.0327 | -2.0853
-17 | -0.3919 | 0.19351 | 0.0274 | -2.0252
-16.5 | -0.3655 | 0.18837 | 0.0216 | -1.9403
-16 | -0.3479 | 0.18401 | 0.0172 | -1.8907
-15.5 | -0.3273 | 0.1775 | 0.0138 | -1.8439
-15 | -0.3057 | 0.17104 | 0.0109 | -1.7873
-14.5 | -0.2868 | 0.16541 | 0.0077 | -1.7339
-14 | -0.2708 | 0.16048 | 0.0044 | -1.6874
-13 | -0.2388 | 0.14899 | -0.0008 | -1.6028
-12.5 | -0.2212 | 0.14324 | -0.0031 | -1.5443
-12 | -0.206 | 0.13791 | -0.0055 | -1.4937
-11.5 | -0.1944 | 0.1337 | -0.0093 | -1.454
-11 | -0.1822 | 0.12816 | -0.0117 | -1.4217
-10.5 | -0.1613 | 0.12165 | -0.0132 | -1.3259
-10 | -0.1483 | 0.11663 | -0.0154 | -1.2715
-9.5 | -0.1408 | 0.11292 | -0.0191 | -1.2469
-9 | -0.1498 | 0.11099 | -0.025 | -1.3497
-8.5 | -0.1152 | 0.10162 | -0.0227 | -1.1336
-8 | -0.1028 | 0.0966 | -0.0253 | -1.0642
-7.5 | -0.1025 | 0.0924 | -0.0273 | -1.1093
-7 | -0.1088 | 0.09184 | -0.0304 | -1.1847
-6.5 | -0.0874 | 0.08442 | -0.0303 | -1.0353
-6 | -0.0692 | 0.07962 | -0.0297 | -0.86913
-5.5 | -0.0428 | 0.08128 | -0.0329 | -0.52657
-5 | -0.0212 | 0.07213 | -0.0313 | -0.29391
-4.5 | 0.0065 | 0.06834 | -0.0307 | 0.095113
-4 | 0.0442 | 0.06739 | -0.0312 | 0.65588
-3.5 | 0.0709 | 0.06156 | -0.0286 | 1.1517
-3 | 0.1077 | 0.06175 | -0.029 | 1.7441
-2.5 | 0.1171 | 0.04776 | -0.0293 | 2.4518
-2 | 0.1406 | 0.0493 | -0.0282 | 2.8519
-1.5 | 0.1468 | 0.04991 | -0.0264 | 2.9413
-1 | 0.0829 | 0.06089 | -0.0228 | 1.3615
-0.5 | 0.0417 | 0.06906 | -0.0196 | 0.60382
0 | 0.09 | 0.08006 | -0.0196 | 1.1242
0.5 | 0.1339 | 0.07969 | -0.0186 | 1.6803
1 | 0.1513 | 0.07638 | -0.0128 | 1.9809
1.5 | 0.1993 | 0.07632 | -0.0124 | 2.6114
2.5 | 0.1481 | 0.08617 | -0.0095 | 1.7187
3.5 | 0.2555 | 0.08773 | -0.008 | 2.9123
4 | 0.2256 | 0.08899 | -0.0048 | 2.5351
4.5 | 0.2682 | 0.09277 | -0.0048 | 2.891
5 | 0.3009 | 0.09646 | -0.0031 | 3.1194
5.5 | 0.3766 | 0.10059 | -0.0039 | 3.7439
6 | 0.3544 | 0.10195 | -0.002 | 3.4762
6.5 | 0.43 | 0.10709 | -0.0038 | 4.0153
7 | 0.4037 | 0.10892 | -0.0028 | 3.7064
7.5 | 0.468 | 0.11397 | -0.0028 | 4.1063
8 | 0.4438 | 0.11617 | -0.0021 | 3.8203
8.5 | 0.4974 | 0.12114 | -0.0023 | 4.106
9 | 0.4835 | 0.12414 | -0.0025 | 3.8948
9.5 | 0.5968 | 0.13336 | -0.0176 | 4.4751
10 | 0.5755 | 0.13635 | -0.0176 | 4.2208
10.5 | 0.6204 | 0.14173 | -0.0171 | 4.3773
11 | 0.6039 | 0.14547 | -0.0179 | 4.1514
11.5 | 0.6422 | 0.15023 | -0.0176 | 4.2748
12 | 0.6352 | 0.15467 | -0.0189 | 4.1068
12.5 | 0.6651 | 0.15909 | -0.019 | 4.1807
13 | 0.6694 | 0.16407 | -0.0204 | 4.08
13.5 | 0.6915 | 0.16826 | -0.0211 | 4.1097
14 | 0.7384 | 0.1756 | -0.0211 | 4.205
14.5 | 0.7204 | 0.17761 | -0.0238 | 4.0561
15 | 0.7593 | 0.18382 | -0.024 | 4.1307
15.5 | 0.7506 | 0.18712 | -0.0271 | 4.0113
16 | 0.7833 | 0.19249 | -0.0276 | 4.0693
16.5 | 0.7817 | 0.1968 | -0.0309 | 3.9721
17 | 0.8101 | 0.20164 | -0.0318 | 4.0176
17.5 | 0.8138 | 0.20651 | -0.0351 | 3.9407
18 | 0.8382 | 0.21106 | -0.0365 | 3.9714
18.5 | 0.8474 | 0.21647 | -0.0397 | 3.9146
19 | 0.8672 | 0.22073 | -0.0417 | 3.9288
19.5 | 0.8791 | 0.22637 | -0.0448 | 3.8835
20 | 0.8969 | 0.23059 | -0.0472 | 3.8896

## 11. Re 100k Mach 0.10 (1)
BIGFOIL.COM POLAR EXPORT
Horten 13.00% thick 8.00% camber
Horten 13.00% thick 8.00% camber |  |  |  | Cl Max: | 1.852 | at alpha= | 17.5 | deg
JavaFoil+Calcfoil stall+Eppler ext transition |  |  |  | L/D Max: | 31.775 | at alpha= | 4 | deg
Re: | 100000 |  |  | Cd Min: | 0.01893 | at alpha= | 0 | deg
Mach: | 0.1 |  |  | Cl=0 at alpha= | -3.0638 | deg
|  |  |  | @ Cl=0.1, Cd= | 0.04044
|  |  |  | @ Cl=0.4, Cd= | 0.01917
|  |  |  | @ Cl=0.6, Cd= | 0.021121
alpha (deg) | Cl | Cd | Cm | Cl/Cd
-18 | -0.397 | 0.34394 | -0.001 | -1.155
-17.5 | -0.409 | 0.321 | -0.001 | -1.274
-17 | -0.42 | 0.29935 | -0.001 | -1.404
-16.5 | -0.431 | 0.2793 | 0 | -1.544
-16 | -0.442 | 0.26079 | 0 | -1.693
-15.5 | -0.451 | 0.23895 | 0 | -1.888
-15 | -0.46 | 0.22905 | 0 | -2.008
-14.5 | -0.468 | 0.2092 | 0 | -2.236
-14 | -0.474 | 0.19871 | 0 | -2.386
-13.5 | -0.478 | 0.18296 | 0.001 | -2.613
-13 | -0.48 | 0.17393 | 0.001 | -2.76
-12.5 | -0.48 | 0.15845 | 0.001 | -3.03
-12 | -0.478 | 0.14844 | 0.001 | -3.221
-11.5 | -0.474 | 0.13787 | 0.001 | -3.438
-11 | -0.468 | 0.12805 | 0.001 | -3.651
-10.5 | -0.458 | 0.11827 | 0.002 | -3.876
-10 | -0.447 | 0.11166 | 0.002 | -4
-9.5 | -0.432 | 0.10233 | 0.002 | -4.222
-9 | -0.414 | 0.09556 | 0.002 | -4.337
-8.5 | -0.394 | 0.08884 | 0.002 | -4.434
-8 | -0.37 | 0.0822 | 0.002 | -4.506
-7.5 | -0.344 | 0.0759 | 0.002 | -4.531
-7 | -0.315 | 0.07106 | 0.003 | -4.427
-6.5 | -0.282 | 0.06572 | 0.003 | -4.298
-6 | -0.248 | 0.06138 | 0.003 | -4.034
-5.5 | -0.21 | 0.05729 | 0.003 | -3.672
-5 | -0.171 | 0.05373 | 0.003 | -3.179
-4.5 | -0.129 | 0.05087 | 0.003 | -2.54
-4 | -0.086 | 0.04786 | 0.003 | -1.792
-3.5 | -0.041 | 0.04549 | 0.003 | -0.895
-3 | 0.006 | 0.04349 | 0.003 | 0.129
-2.5 | 0.053 | 0.04184 | 0.003 | 1.267
-2 | 0.101 | 0.04041 | 0.003 | 2.507
-1.5 | 0.15 | 0.03934 | 0.003 | 3.821
-1 | 0.2 | 0.03855 | 0.003 | 5.184
-0.5 | 0.25 | 0.038 | 0.003 | 6.576
0 | 0.339 | 0.01893 | 0.003 | 17.908
0.5 | 0.395 | 0.01914 | 0.004 | 20.637
1 | 0.45 | 0.01947 | 0.004 | 23.112
1.5 | 0.504 | 0.01996 | 0.004 | 25.254
2 | 0.558 | 0.02055 | 0.004 | 27.144
2.5 | 0.611 | 0.02127 | 0.004 | 28.74
3 | 0.664 | 0.02212 | 0.004 | 30.042
3.5 | 0.717 | 0.02307 | 0.004 | 31.091
4 | 0.77 | 0.02423 | 0.004 | 31.775
4.5 | 0.822 | 0.02988 | 0.007 | 27.518
5 | 0.874 | 0.03108 | 0.007 | 28.124
5.5 | 0.926 | 0.0327 | 0.006 | 28.311
6 | 0.977 | 0.03237 | 0.006 | 30.191
6.5 | 1.028 | 0.03396 | 0.006 | 30.271
7 | 1.079 | 0.03567 | 0.006 | 30.239
7.5 | 1.129 | 0.03747 | 0.005 | 30.121
8 | 1.178 | 0.03942 | 0.005 | 29.897
8.5 | 1.228 | 0.04127 | 0.005 | 29.742
9 | 1.277 | 0.04348 | 0.005 | 29.364
9.5 | 1.325 | 0.04593 | 0.004 | 28.846
10 | 1.373 | 0.04845 | 0.004 | 28.33
10.5 | 1.42 | 0.05107 | 0.004 | 27.806
11 | 1.467 | 0.05389 | 0.003 | 27.22
11.5 | 1.513 | 0.05695 | 0.003 | 26.57
12 | 1.559 | 0.06007 | 0.003 | 25.949
12.5 | 1.604 | 0.06342 | 0.002 | 25.293
13 | 1.648 | 0.067 | 0.002 | 24.598
13.5 | 1.692 | 0.0707 | 0.002 | 23.928
14 | 1.727 | 0.07455 | 0.001 | 23.161
14.5 | 1.755 | 0.07876 | 0.001 | 22.285
15 | 1.781 | 0.08272 | 0 | 21.527
15.5 | 1.803 | 0.08718 | 0 | 20.676
16 | 1.818 | 0.09201 | -0.001 | 19.758
16.5 | 1.829 | 0.09685 | -0.001 | 18.889
17 | 1.836 | 0.10213 | -0.002 | 17.975
17.5 | 1.852 | 0.1168 | -0.002 | 15.856
18 | 1.848 | 0.12367 | -0.003 | 14.943
18.5 | 1.839 | 0.13076 | -0.003 | 14.066
19 | 1.826 | 0.13792 | -0.004 | 13.238
19.5 | 1.804 | 0.14562 | -0.004 | 12.387
20 | 1.777 | 0.1539 | -0.005 | 11.545

## 12. Re 100k Mach 0.10 (2)
BIGFOIL.COM POLAR EXPORT
Horten 13.00% thick 8.00% camber
Horten 13.00% thick 8.00% camber |  |  |  | Cl Max: | 0.2864 | at alpha= | 0 | deg
XFOIL ncrit=9 |  |  |  | L/D Max: | 4.9636 | at alpha= | 0 | deg
Re: | 100000 |  |  | Cd Min: | 0.0577 | at alpha= | 0 | deg
Mach: | 0.1 |  |  | Cl=0 at alpha= | -99 | deg
|  |  |  | @ Cl=0.1, Cd= | 0.0577
|  |  |  | @ Cl=0.4, Cd= | 0.0577
|  |  |  | @ Cl=0.6, Cd= | 0.0577
alpha (deg) | Cl | Cd | Cm | Cl/Cd
0 | 0.2864 | 0.0577 | -0.0174 | 4.9636

## 13. Re 100k Mach 0.25 (1)
BIGFOIL.COM POLAR EXPORT
Horten 13.00% thick 8.00% camber
Horten 13.00% thick 8.00% camber |  |  |  | Cl Max: | 1.815 | at alpha= | 17 | deg
JavaFoil+Calcfoil stall+Eppler ext transition |  |  |  | L/D Max: | 31.168 | at alpha= | 4 | deg
Re: | 100000 |  |  | Cd Min: | 0.01974 | at alpha= | 0 | deg
Mach: | 0.25 |  |  | Cl=0 at alpha= | -3.0638 | deg
|  |  |  | @ Cl=0.1, Cd= | 0.041345
|  |  |  | @ Cl=0.4, Cd= | 0.019926
|  |  |  | @ Cl=0.6, Cd= | 0.021831
alpha (deg) | Cl | Cd | Cm | Cl/Cd
-14.5 | -0.146 | 0.43816 | 0 | -0.334
-14 | -0.197 | 0.36819 | 0.001 | -0.535
-13.5 | -0.234 | 0.31978 | 0.001 | -0.732
-13 | -0.265 | 0.27816 | 0.001 | -0.952
-12.5 | -0.291 | 0.24953 | 0.001 | -1.167
-12 | -0.314 | 0.22093 | 0.001 | -1.421
-11.5 | -0.333 | 0.19967 | 0.001 | -1.666
-11 | -0.347 | 0.17222 | 0.001 | -2.016
-10.5 | -0.358 | 0.15656 | 0.002 | -2.284
-10 | -0.364 | 0.13733 | 0.002 | -2.647
-9.5 | -0.365 | 0.12801 | 0.002 | -2.85
-9 | -0.361 | 0.11357 | 0.002 | -3.182
-8.5 | -0.353 | 0.10427 | 0.002 | -3.387
-8 | -0.34 | 0.09311 | 0.002 | -3.652
-7.5 | -0.322 | 0.08637 | 0.002 | -3.731
-7 | -0.3 | 0.07804 | 0.003 | -3.842
-6.5 | -0.273 | 0.07194 | 0.003 | -3.797
-6 | -0.242 | 0.06607 | 0.003 | -3.67
-5.5 | -0.208 | 0.06128 | 0.003 | -3.396
-5 | -0.17 | 0.05658 | 0.003 | -3.011
-4.5 | -0.13 | 0.05293 | 0.003 | -2.452
-4 | -0.087 | 0.0497 | 0.003 | -1.743
-3.5 | -0.041 | 0.04695 | 0.003 | -0.88
-3 | 0.006 | 0.04466 | 0.003 | 0.128
-2.5 | 0.054 | 0.04278 | 0.003 | 1.264
-2 | 0.104 | 0.04122 | 0.003 | 2.511
-1.5 | 0.154 | 0.04005 | 0.003 | 3.84
-1 | 0.205 | 0.03916 | 0.003 | 5.229
-0.5 | 0.256 | 0.03858 | 0.003 | 6.641
0 | 0.347 | 0.01974 | 0.003 | 17.583
0.5 | 0.404 | 0.01994 | 0.004 | 20.288
1 | 0.461 | 0.02029 | 0.004 | 22.702
1.5 | 0.516 | 0.02081 | 0.004 | 24.797
2 | 0.571 | 0.02142 | 0.004 | 26.659
2.5 | 0.626 | 0.0222 | 0.004 | 28.197
3 | 0.68 | 0.02311 | 0.004 | 29.432
3.5 | 0.734 | 0.02413 | 0.004 | 30.435
4 | 0.788 | 0.02529 | 0.004 | 31.168
4.5 | 0.841 | 0.03114 | 0.007 | 27.02
5 | 0.895 | 0.0324 | 0.007 | 27.61
5.5 | 0.947 | 0.03376 | 0.006 | 28.056
6 | 1 | 0.03564 | 0.006 | 28.043
6.5 | 1.051 | 0.03567 | 0.006 | 29.469
7 | 1.103 | 0.03751 | 0.006 | 29.403
7.5 | 1.154 | 0.03947 | 0.006 | 29.232
8 | 1.204 | 0.04159 | 0.005 | 28.953
8.5 | 1.254 | 0.04385 | 0.005 | 28.602
9 | 1.304 | 0.04602 | 0.005 | 28.33
9.5 | 1.353 | 0.04862 | 0.004 | 27.817
10 | 1.401 | 0.05147 | 0.004 | 27.216
10.5 | 1.449 | 0.05439 | 0.004 | 26.638
11 | 1.496 | 0.05747 | 0.003 | 26.025
11.5 | 1.542 | 0.06089 | 0.003 | 25.325
12 | 1.588 | 0.06436 | 0.003 | 24.673
12.5 | 1.632 | 0.06805 | 0.002 | 23.989
13 | 1.676 | 0.07203 | 0.002 | 23.273
13.5 | 1.72 | 0.07624 | 0.002 | 22.556
14 | 1.751 | 0.08063 | 0.001 | 21.719
14.5 | 1.775 | 0.08539 | 0.001 | 20.787
15 | 1.794 | 0.08992 | 0 | 19.952
15.5 | 1.808 | 0.09524 | 0 | 18.978
16 | 1.812 | 0.10068 | -0.001 | 18.001
16.5 | 1.81 | 0.10675 | -0.001 | 16.954
17 | 1.815 | 0.1239 | -0.002 | 14.645
17.5 | 1.796 | 0.13196 | -0.002 | 13.61
18 | 1.769 | 0.1402 | -0.003 | 12.62
18.5 | 1.734 | 0.14919 | -0.003 | 11.626
19 | 1.691 | 0.15846 | -0.004 | 10.673
19.5 | 1.634 | 0.16875 | -0.004 | 9.683
20 | 1.565 | 0.17979 | -0.005 | 8.704

## 14. Re 100k Mach 0.25 (2)
BIGFOIL.COM POLAR EXPORT
Horten 13.00% thick 8.00% camber
Horten 13.00% thick 8.00% camber |  |  |  | Cl Max: | 0.9199 | at alpha= | 20 | deg
XFOIL ncrit=9 |  |  |  | L/D Max: | 4.2467 | at alpha= | 10.5 | deg
Re: | 100000 |  |  | Cd Min: | 0.23738 | at alpha= | 20 | deg
Mach: | 0.25 |  |  | Cl=0 at alpha= | -4.8722 | deg
|  |  |  | @ Cl=0.1, Cd= | 0.064818
|  |  |  | @ Cl=0.4, Cd= | 0.11162
|  |  |  | @ Cl=0.6, Cd= | 0.14298
alpha (deg) | Cl | Cd | Cm | Cl/Cd
-20 | -0.5258 | 0.23231 | 0.0552 | -2.2634
-19.5 | -0.5049 | 0.22662 | 0.0511 | -2.228
-19 | -0.4844 | 0.22163 | 0.0466 | -2.1856
-18.5 | -0.4639 | 0.21639 | 0.0418 | -2.1438
-18 | -0.4386 | 0.20864 | 0.0378 | -2.1022
-17.5 | -0.4125 | 0.20206 | 0.0324 | -2.0415
-17 | -0.3855 | 0.19688 | 0.0267 | -1.958
-16.5 | -0.3645 | 0.1917 | 0.0224 | -1.9014
-15.5 | -0.3216 | 0.1794 | 0.0151 | -1.7926
-15 | -0.3003 | 0.17345 | 0.0117 | -1.7313
-14.5 | -0.2816 | 0.16814 | 0.0083 | -1.6748
-14 | -0.2684 | 0.1644 | 0.0045 | -1.6326
-13.5 | -0.2486 | 0.15738 | 0.0023 | -1.5796
-13 | -0.2281 | 0.15099 | -0.0001 | -1.5107
-12.5 | -0.2109 | 0.14554 | -0.0025 | -1.4491
-12 | -0.1949 | 0.14054 | -0.0061 | -1.3868
-11 | -0.1617 | 0.12904 | -0.0112 | -1.2531
-10.5 | -0.1459 | 0.12374 | -0.013 | -1.1791
-10 | -0.1333 | 0.11939 | -0.0167 | -1.1165
-9.5 | -0.1343 | 0.11732 | -0.0214 | -1.1447
-9 | -0.1055 | 0.10877 | -0.0216 | -0.96994
-8.5 | -0.0893 | 0.10332 | -0.0233 | -0.86431
-8 | -0.0805 | 0.09884 | -0.0254 | -0.81445
-7.5 | -0.0863 | 0.0964 | -0.0305 | -0.89523
-6.5 | -0.0622 | 0.08588 | -0.0309 | -0.72427
-6 | -0.0466 | 0.08249 | -0.0329 | -0.56492
-5.5 | -0.0302 | 0.08114 | -0.0341 | -0.3722
-5 | -0.0068 | 0.07468 | -0.0338 | -0.091055
-4.5 | 0.0198 | 0.07141 | -0.0337 | 0.27727
-4 | 0.0521 | 0.06877 | -0.0321 | 0.7576
-3.5 | 0.0751 | 0.06595 | -0.0327 | 1.1387
-3 | 0.1136 | 0.0642 | -0.0305 | 1.7695
-2.5 | 0.1303 | 0.06291 | -0.0301 | 2.0712
-2 | 0.168 | 0.06239 | -0.0277 | 2.6927
-1.5 | 0.1639 | 0.06406 | -0.0269 | 2.5585
-1 | 0.1927 | 0.06423 | -0.024 | 3.0002
-0.5 | 0.2407 | 0.06053 | -0.0203 | 3.9765
0 | 0.1083 | 0.07485 | -0.0163 | 1.4469
0.5 | 0.1044 | 0.07728 | -0.0141 | 1.3509
1 | 0.1307 | 0.07968 | -0.0133 | 1.6403
1.5 | 0.192 | 0.0772 | -0.0106 | 2.487
3.5 | 0.1744 | 0.09101 | -0.0055 | 1.9163
4 | 0.2334 | 0.09193 | -0.0052 | 2.5389
4.5 | 0.2292 | 0.09368 | -0.0037 | 2.4466
5 | 0.3066 | 0.09979 | -0.0035 | 3.0725
5.5 | 0.3008 | 0.10201 | -0.0021 | 2.9487
6 | 0.3635 | 0.10558 | -0.0021 | 3.4429
6.5 | 0.3545 | 0.10839 | -0.0014 | 3.2706
7 | 0.4114 | 0.11243 | -0.0027 | 3.6592
7.5 | 0.4111 | 0.11602 | -0.0029 | 3.5434
8 | 0.4499 | 0.11976 | -0.0023 | 3.7567
8.5 | 0.454 | 0.12377 | -0.0024 | 3.6681
9 | 0.4881 | 0.12761 | -0.0024 | 3.8249
9.5 | 0.5512 | 0.13576 | -0.0181 | 4.0601
10 | 0.5813 | 0.13987 | -0.0174 | 4.156
10.5 | 0.6246 | 0.14708 | -0.0173 | 4.2467
11 | 0.6075 | 0.14887 | -0.0178 | 4.0807
11.5 | 0.6594 | 0.15593 | -0.0175 | 4.2288
12 | 0.6376 | 0.15814 | -0.019 | 4.0319
12.5 | 0.679 | 0.16396 | -0.0189 | 4.1413
13 | 0.6704 | 0.16759 | -0.0209 | 4.0002
13.5 | 0.7028 | 0.17263 | -0.0212 | 4.0711
14 | 0.7052 | 0.17723 | -0.0233 | 3.979
14.5 | 0.7311 | 0.18183 | -0.0242 | 4.0208
15 | 0.7587 | 0.18873 | -0.0253 | 4.02
15.5 | 0.7616 | 0.1914 | -0.0278 | 3.9791
16.5 | 0.7934 | 0.20122 | -0.032 | 3.9429
17 | 0.8296 | 0.20791 | -0.0326 | 3.9902
17.5 | 0.8259 | 0.21121 | -0.0367 | 3.9103
18 | 0.8577 | 0.21716 | -0.0376 | 3.9496
18.5 | 0.8585 | 0.2214 | -0.0419 | 3.8776
19 | 0.8879 | 0.22701 | -0.0431 | 3.9113
19.5 | 0.8911 | 0.23167 | -0.0475 | 3.8464
20 | 0.9199 | 0.23738 | -0.0488 | 3.8752

## 15. Re 100k Mach 0.50 (1)
BIGFOIL.COM POLAR EXPORT
Horten 13.00% thick 8.00% camber
Horten 13.00% thick 8.00% camber |  |  |  | Cl Max: | 1.733 | at alpha= | 13.5 | deg
JavaFoil+Calcfoil stall+Eppler ext transition |  |  |  | L/D Max: | 27.894 | at alpha= | 4 | deg
Re: | 100000 |  |  | Cd Min: | 0.02358 | at alpha= | 0 | deg
Mach: | 0.5 |  |  | Cl=0 at alpha= | -3.0714 | deg
|  |  |  | @ Cl=0.1, Cd= | 0.04759
|  |  |  | @ Cl=0.4, Cd= | 0.023636
|  |  |  | @ Cl=0.6, Cd= | 0.025276
alpha (deg) | Cl | Cd | Cm | Cl/Cd
-20 | -0.918 | 0.34639 | -0.004 | -2.65
-19.5 | -0.89 | 0.34231 | -0.003 | -2.601
-19 | -0.864 | 0.33854 | -0.003 | -2.553
-18.5 | -0.838 | 0.3339 | -0.002 | -2.51
-18 | -0.812 | 0.32444 | -0.002 | -2.503
-17.5 | -0.786 | 0.31156 | -0.002 | -2.522
-17 | -0.758 | 0.30704 | -0.001 | -2.469
-16.5 | -0.732 | 0.3028 | -0.001 | -2.417
-16 | -0.705 | 0.29872 | 0 | -2.361
-15.5 | -0.679 | 0.29436 | 0 | -2.306
-15 | -0.652 | 0.30061 | 0 | -2.169
-14.5 | -0.625 | 0.28889 | 0 | -2.162
-14 | -0.598 | 0.28541 | 0.001 | -2.095
-13.5 | -0.571 | 0.26073 | 0.001 | -2.19
-13 | -0.544 | 0.2569 | 0.001 | -2.119
-12.5 | -0.517 | 0.2422 | 0.002 | -2.133
-12 | -0.49 | 0.23758 | 0.002 | -2.061
-11.5 | -0.463 | 0.25274 | 0.002 | -1.831
-11 | -0.436 | 0.25004 | 0.002 | -1.743
-10.5 | -0.408 | 0.22649 | 0.002 | -1.802
-10 | -0.381 | 0.22148 | 0.003 | -1.72
-9.5 | -0.354 | 0.2175 | 0.003 | -1.627
-9 | -0.327 | 0.21887 | 0.003 | -1.492
-8.5 | -0.299 | 0.19439 | 0.003 | -1.538
-8 | -0.272 | 0.19082 | 0.003 | -1.424
-7.5 | -0.244 | 0.18773 | 0.003 | -1.302
-7 | -0.217 | 0.18955 | 0.003 | -1.144
-6.5 | -0.189 | 0.17714 | 0.003 | -1.069
-6 | -0.162 | 0.16214 | 0.003 | -0.998
-5.5 | -0.134 | 0.15909 | 0.003 | -0.845
-5 | -0.107 | 0.14689 | 0.003 | -0.728
-4.5 | -0.079 | 0.15095 | 0.003 | -0.526
-4 | -0.052 | 0.12449 | 0.003 | -0.416
-3.5 | -0.036 | 0.07084 | 0.003 | -0.514
-3 | 0.006 | 0.05743 | 0.003 | 0.098
-2.5 | 0.056 | 0.0508 | 0.003 | 1.104
-2 | 0.11 | 0.04686 | 0.003 | 2.356
-1.5 | 0.167 | 0.04425 | 0.003 | 3.769
-1 | 0.224 | 0.04258 | 0.004 | 5.27
-0.5 | 0.283 | 0.04164 | 0.004 | 6.791
0 | 0.381 | 0.02358 | 0.004 | 16.161
0.5 | 0.445 | 0.02377 | 0.004 | 18.741
1 | 0.508 | 0.02416 | 0.004 | 21.011
1.5 | 0.568 | 0.02482 | 0.004 | 22.902
2 | 0.629 | 0.02569 | 0.004 | 24.466
2.5 | 0.688 | 0.02675 | 0.004 | 25.734
3 | 0.748 | 0.02804 | 0.004 | 26.672
3.5 | 0.806 | 0.0295 | 0.004 | 27.339
4 | 0.865 | 0.031 | 0.004 | 27.894
4.5 | 0.922 | 0.0331 | 0.004 | 27.861
5 | 0.979 | 0.03946 | 0.007 | 24.812
5.5 | 1.035 | 0.04156 | 0.007 | 24.915
6 | 1.091 | 0.04382 | 0.007 | 24.894
6.5 | 1.145 | 0.04513 | 0.007 | 25.379
7 | 1.199 | 0.04796 | 0.006 | 25.004
7.5 | 1.252 | 0.05104 | 0.006 | 24.528
8 | 1.303 | 0.05445 | 0.006 | 23.932
8.5 | 1.354 | 0.05809 | 0.005 | 23.3
9 | 1.402 | 0.0621 | 0.005 | 22.581
9.5 | 1.449 | 0.06658 | 0.005 | 21.77
10 | 1.495 | 0.07129 | 0.004 | 20.972
10.5 | 1.538 | 0.0766 | 0.004 | 20.082
11 | 1.58 | 0.08223 | 0.004 | 19.212
11.5 | 1.618 | 0.08883 | 0.003 | 18.214
12 | 1.653 | 0.09598 | 0.003 | 17.225
12.5 | 1.685 | 0.10403 | 0.003 | 16.196
13 | 1.712 | 0.11355 | 0.002 | 15.076
13.5 | 1.733 | 0.12431 | 0.002 | 13.941
14 | 1.687 | 0.13728 | 0.001 | 12.288
14.5 | 1.523 | 0.1781 | 0.001 | 8.55
15 | 0.996 | 0.20886 |  | 4.767
15.5 | 1.024 | 0.24201 | 0 | 4.231
16 | 1.054 | 0.27998 | 0 | 3.764
16.5 | 1.09 | 0.34266 | -0.001 | 3.18
17 | 1.129 | 0.40145 | -0.001 | 2.812
17.5 | 1.163 | 0.4168 | -0.002 | 2.79
18 | 1.194 | 0.4335 | -0.002 | 2.754
18.5 | 1.225 | 0.45888 | -0.003 | 2.669

## 16. Re 100k Mach 0.50 (2)
BIGFOIL.COM POLAR EXPORT
Horten 13.00% thick 8.00% camber
Horten 13.00% thick 8.00% camber |  |  |  | Cl Max: | 0.9806 | at alpha= | 20 | deg
XFOIL ncrit=9 |  |  |  | L/D Max: | 3.8812 | at alpha= | 12 | deg
Re: | 100000 |  |  | Cd Min: | 0.26356 | at alpha= | 20 | deg
Mach: | 0.5 |  |  | Cl=0 at alpha= | -1.1447 | deg
|  |  |  | @ Cl=0.1, Cd= | 0.099879
|  |  |  | @ Cl=0.4, Cd= | 0.12624
|  |  |  | @ Cl=0.6, Cd= | 0.1581
alpha (deg) | Cl | Cd | Cm | Cl/Cd
-20 | -0.5594 | 0.25113 | 0.0635 | -2.2275
-19.5 | -0.5317 | 0.24366 | 0.0578 | -2.1821
-19 | -0.5006 | 0.23531 | 0.0518 | -2.1274
-18.5 | -0.4715 | 0.22962 | 0.046 | -2.0534
-18 | -0.4447 | 0.22308 | 0.041 | -1.9935
-17.5 | -0.419 | 0.21732 | 0.0358 | -1.928
-17 | -0.3937 | 0.21136 | 0.0306 | -1.8627
-16.5 | -0.3648 | 0.20289 | 0.0268 | -1.798
-16 | -0.3381 | 0.1961 | 0.0224 | -1.7241
-15.5 | -0.313 | 0.18997 | 0.018 | -1.6476
-14.5 | -0.2676 | 0.17808 | 0.0106 | -1.5027
-14 | -0.2417 | 0.17129 | 0.007 | -1.4111
-13.5 | -0.2197 | 0.16543 | 0.0039 | -1.3281
-13 | -0.1973 | 0.16019 | -0.0006 | -1.2317
-12 | -0.1518 | 0.14779 | -0.0074 | -1.0271
-11.5 | -0.1305 | 0.1419 | -0.0097 | -0.91966
-11 | -0.1102 | 0.13712 | -0.0141 | -0.80368
-10 | -0.069 | 0.12561 | -0.02 | -0.54932
-9.5 | -0.0474 | 0.12022 | -0.023 | -0.39428
-9 | -0.0325 | 0.11576 | -0.0253 | -0.28075
-8.5 | -0.0276 | 0.11443 | -0.0323 | -0.2412
-8 | 0.0019 | 0.10645 | -0.033 | 0.017849
-7.5 | 0.0204 | 0.10123 | -0.0345 | 0.20152
-7 | 0.0329 | 0.09804 | -0.0402 | 0.33558
-6.5 | 0.0098 | 0.09914 | -0.0433 | 0.09885
-6 | 0.0399 | 0.09109 | -0.0432 | 0.43803
-5.5 | 0.05 | 0.08811 | -0.0446 | 0.56747
-5 | 0.0561 | 0.08576 | -0.0439 | 0.65415
-4.5 | 0.0543 | 0.09092 | -0.0467 | 0.59723
-4 | 0.0677 | 0.08323 | -0.044 | 0.81341
-3.5 | 0.0608 | 0.08341 | -0.0424 | 0.72893
-3 | 0.0455 | 0.08461 | -0.0394 | 0.53776
-2.5 | 0.0784 | 0.08229 | -0.0357 | 0.95273
-2 | -0.0069 | 0.09305 | -0.0284 | -0.074154
-1.5 | -0.0194 | 0.08842 | -0.0238 | -0.21941
-1 | 0.0079 | 0.08641 | -0.0208 | 0.091425
-0.5 | 0.0112 | 0.0907 | -0.0177 | 0.12348
0 | 0.0052 | 0.08966 | -0.0152 | 0.057997
2 | 0.0734 | 0.09764 | -0.0102 | 0.75174
2.5 | 0.0687 | 0.09868 | -0.0076 | 0.69619
3 | 0.1191 | 0.10061 | -0.0064 | 1.1838
3.5 | 0.1264 | 0.10094 | -0.0049 | 1.2522
4 | 0.1637 | 0.10121 | -0.0035 | 1.6174
4.5 | 0.2154 | 0.1047 | -0.0036 | 2.0573
5 | 0.2203 | 0.10577 | -0.0021 | 2.0828
5.5 | 0.2909 | 0.11309 | -0.0024 | 2.5723
6 | 0.2942 | 0.11496 | -0.0009 | 2.5592
6.5 | 0.3721 | 0.12114 | -0.0015 | 3.0717
7 | 0.3557 | 0.12198 | -0.0009 | 2.9161
7.5 | 0.4193 | 0.1281 | -0.0024 | 3.2732
8 | 0.4214 | 0.13099 | -0.0038 | 3.217
8.5 | 0.4667 | 0.13602 | -0.0033 | 3.4311
9 | 0.4712 | 0.13981 | -0.0037 | 3.3703
9.5 | 0.5048 | 0.14407 | -0.0037 | 3.5039
10 | 0.5365 | 0.15032 | -0.0047 | 3.5691
10.5 | 0.5933 | 0.15681 | -0.0185 | 3.7836
11 | 0.6311 | 0.16407 | -0.0184 | 3.8465
11.5 | 0.6296 | 0.16652 | -0.0197 | 3.7809
12 | 0.6756 | 0.17407 | -0.0196 | 3.8812
12.5 | 0.6698 | 0.17667 | -0.0219 | 3.7912
13 | 0.7034 | 0.18254 | -0.0224 | 3.8534
13.5 | 0.7131 | 0.18738 | -0.0247 | 3.8056
14 | 0.7388 | 0.1925 | -0.026 | 3.8379
14.5 | 0.7711 | 0.20037 | -0.0273 | 3.8484
15 | 0.7772 | 0.20321 | -0.0303 | 3.8246
15.5 | 0.8198 | 0.21236 | -0.031 | 3.8604
16 | 0.817 | 0.21443 | -0.0352 | 3.8101
16.5 | 0.8519 | 0.22169 | -0.0364 | 3.8428
17 | 0.8583 | 0.22613 | -0.0406 | 3.7956
17.5 | 0.8879 | 0.23256 | -0.0425 | 3.8179
18 | 0.9005 | 0.23836 | -0.0465 | 3.7779
18.5 | 0.9253 | 0.24431 | -0.0491 | 3.7874
19 | 0.9421 | 0.25092 | -0.0529 | 3.7546
19.5 | 0.9645 | 0.25681 | -0.056 | 3.7557
20 | 0.9806 | 0.26356 | -0.0602 | 3.7206

## 17. Re 250k Mach 0.00 (1)
BIGFOIL.COM POLAR EXPORT
Horten 13.00% thick 8.00% camber
Horten 13.00% thick 8.00% camber |  |  |  | Cl Max: | 1.87 | at alpha= | 17 | deg
JavaFoil+Calcfoil stall+Eppler ext transition |  |  |  | L/D Max: | 45.387 | at alpha= | 6 | deg
Re: | 250000 |  |  | Cd Min: | 0.01126 | at alpha= | 0 | deg
Mach: | 0 |  |  | Cl=0 at alpha= | -3.0638 | deg
|  |  |  | @ Cl=0.1, Cd= | 0.035607
|  |  |  | @ Cl=0.4, Cd= | 0.011621
|  |  |  | @ Cl=0.6, Cd= | 0.013523
alpha (deg) | Cl | Cd | Cm | Cl/Cd
-18.5 | -0.435 | 0.25399 | -0.001 | -1.714
-18 | -0.445 | 0.237 | -0.001 | -1.879
-17.5 | -0.455 | 0.22935 | -0.001 | -1.983
-17 | -0.464 | 0.21247 | -0.001 | -2.183
-16.5 | -0.472 | 0.20296 | -0.001 | -2.328
-16 | -0.48 | 0.19231 | 0 | -2.498
-15.5 | -0.488 | 0.17917 | 0 | -2.721
-15 | -0.494 | 0.17041 | 0 | -2.898
-14.5 | -0.499 | 0.16149 | 0 | -3.089
-14 | -0.503 | 0.14903 | 0.001 | -3.373
-13.5 | -0.504 | 0.13989 | 0.001 | -3.602
-13 | -0.503 | 0.1338 | 0.001 | -3.762
-12.5 | -0.501 | 0.12428 | 0.001 | -4.031
-12 | -0.497 | 0.11561 | 0.001 | -4.295
-11.5 | -0.49 | 0.10994 | 0.001 | -4.458
-11 | -0.481 | 0.10272 | 0.002 | -4.685
-10.5 | -0.47 | 0.09481 | 0.002 | -4.958
-10 | -0.456 | 0.08864 | 0.002 | -5.147
-9.5 | -0.44 | 0.08388 | 0.002 | -5.244
-9 | -0.421 | 0.07764 | 0.002 | -5.419
-8.5 | -0.399 | 0.07265 | 0.002 | -5.489
-8 | -0.374 | 0.06853 | 0.002 | -5.458
-7.5 | -0.347 | 0.0639 | 0.003 | -5.423
-7 | -0.316 | 0.05987 | 0.003 | -5.284
-6.5 | -0.284 | 0.05605 | 0.003 | -5.059
-6 | -0.248 | 0.05308 | 0.003 | -4.676
-5.5 | -0.211 | 0.0501 | 0.003 | -4.203
-5 | -0.171 | 0.04723 | 0.003 | -3.617
-4.5 | -0.129 | 0.04444 | 0.003 | -2.905
-4 | -0.086 | 0.04229 | 0.003 | -2.025
-3.5 | -0.041 | 0.04045 | 0.003 | -1.005
-3 | 0.006 | 0.03848 | 0.004 | 0.146
-2.5 | 0.053 | 0.03688 | 0.004 | 1.434
-2 | 0.101 | 0.03558 | 0.004 | 2.838
-1.5 | 0.15 | 0.03512 | 0.004 | 4.266
-1 | 0.199 | 0.03445 | 0.004 | 5.783
-0.5 | 0.249 | 0.03386 | 0.004 | 7.354
0 | 0.354 | 0.01126 | 0.004 | 31.427
0.5 | 0.41 | 0.0117 | 0.004 | 35.034
1 | 0.465 | 0.01215 | 0.004 | 38.268
1.5 | 0.52 | 0.01266 | 0.004 | 41.047
2 | 0.574 | 0.01322 | 0.004 | 43.413
2.5 | 0.628 | 0.01385 | 0.005 | 45.346
3 | 0.682 | 0.01889 | 0.007 | 36.085
3.5 | 0.735 | 0.01955 | 0.007 | 37.607
4 | 0.788 | 0.02062 | 0.007 | 38.239
4.5 | 0.841 | 0.02136 | 0.007 | 39.375
5 | 0.894 | 0.02215 | 0.007 | 40.339
5.5 | 0.946 | 0.02301 | 0.007 | 41.101
6 | 0.997 | 0.02198 | 0.006 | 45.387
6.5 | 1.049 | 0.02314 | 0.006 | 45.327
7 | 1.1 | 0.0244 | 0.006 | 45.074
7.5 | 1.15 | 0.02575 | 0.006 | 44.677
8 | 1.201 | 0.02719 | 0.005 | 44.157
8.5 | 1.25 | 0.02882 | 0.005 | 43.375
9 | 1.3 | 0.03047 | 0.005 | 42.658
9.5 | 1.348 | 0.03222 | 0.005 | 41.857
10 | 1.397 | 0.03408 | 0.004 | 40.986
10.5 | 1.444 | 0.03604 | 0.004 | 40.077
11 | 1.492 | 0.03822 | 0.004 | 39.03
11.5 | 1.538 | 0.04045 | 0.003 | 38.035
12 | 1.584 | 0.04276 | 0.003 | 37.053
12.5 | 1.63 | 0.04522 | 0.002 | 36.039
13 | 1.675 | 0.04781 | 0.002 | 35.024
13.5 | 1.718 | 0.05058 | 0.002 | 33.978
14 | 1.754 | 0.05348 | 0.001 | 32.795
14.5 | 1.783 | 0.05656 | 0.001 | 31.531
15 | 1.81 | 0.05987 | 0 | 30.229
15.5 | 1.833 | 0.06334 | 0 | 28.933
16 | 1.849 | 0.06696 | -0.001 | 27.617
16.5 | 1.862 | 0.07087 | -0.001 | 26.273
17 | 1.87 | 0.07494 | -0.002 | 24.955
17.5 | 1.867 | 0.09848 | -0.002 | 18.958
18 | 1.866 | 0.10462 | -0.003 | 17.833
18.5 | 1.86 | 0.11057 | -0.003 | 16.824
19 | 1.85 | 0.11674 | -0.004 | 15.849
19.5 | 1.833 | 0.12325 | -0.004 | 14.87
20 | 1.81 | 0.1301 | -0.005 | 13.913

## 18. Re 250k Mach 0.00 (2)
BIGFOIL.COM POLAR EXPORT
Horten 13.00% thick 8.00% camber
Horten 13.00% thick 8.00% camber |  |  |  | Cl Max: | 1.5555 | at alpha= | 11.5 | deg
XFOIL ncrit=9 |  |  |  | L/D Max: | 62.1311 | at alpha= | 6.5 | deg
Re: | 250000 |  |  | Cd Min: | 0.22671 | at alpha= | -20 | deg
Mach: | 0 |  |  | Cl=0 at alpha= | -4.5015 | deg
|  |  |  | @ Cl=0.1, Cd= | 0.045767
|  |  |  | @ Cl=0.4, Cd= | 0.028284
|  |  |  | @ Cl=0.6, Cd= | 0.021726
alpha (deg) | Cl | Cd | Cm | Cl/Cd
-20 | -0.5155 | 0.22671 | 0.0519 | -2.2738
-19.5 | -0.4961 | 0.22111 | 0.0483 | -2.2437
-18.5 | -0.4416 | 0.20846 | 0.0358 | -2.1184
-17.5 | -0.4064 | 0.19699 | 0.0295 | -2.063
-17 | -0.388 | 0.19135 | 0.0268 | -2.0277
-16.5 | -0.3698 | 0.18584 | 0.0239 | -1.9899
-16 | -0.3522 | 0.18015 | 0.021 | -1.955
-15.5 | -0.335 | 0.17447 | 0.0178 | -1.9201
-14.5 | -0.3026 | 0.16264 | 0.0119 | -1.8606
-14 | -0.2845 | 0.15669 | 0.0096 | -1.8157
-13.5 | -0.2676 | 0.15087 | 0.007 | -1.7737
-13 | -0.2515 | 0.14508 | 0.0044 | -1.7335
-12.5 | -0.2371 | 0.13945 | 0.0012 | -1.7003
-12 | -0.2248 | 0.13357 | -0.0019 | -1.683
-11.5 | -0.2063 | 0.12738 | -0.0034 | -1.6196
-11 | -0.1908 | 0.12171 | -0.0056 | -1.5677
-10.5 | -0.1767 | 0.11616 | -0.0079 | -1.5212
-10 | -0.1659 | 0.11087 | -0.0109 | -1.4963
-9 | -0.1435 | 0.09957 | -0.0153 | -1.4412
-8.5 | -0.1306 | 0.09424 | -0.0167 | -1.3858
-8 | -0.1228 | 0.08907 | -0.0188 | -1.3787
-7.5 | -0.1268 | 0.08432 | -0.0209 | -1.5038
-6.5 | -0.1089 | 0.07436 | -0.0222 | -1.4645
-6 | -0.0882 | 0.06953 | -0.0225 | -1.2685
-5.5 | -0.0591 | 0.06554 | -0.0236 | -0.90174
-5 | -0.0321 | 0.0599 | -0.0231 | -0.53589
-4.5 | 0.0001 | 0.05546 | -0.0223 | 0.0018031
-4 | 0.0419 | 0.05145 | -0.0215 | 0.81438
-3.5 | 0.0769 | 0.04732 | -0.0203 | 1.6251
-3 | 0.1257 | 0.04404 | -0.0186 | 2.8542
-2.5 | 0.1636 | 0.04018 | -0.0171 | 4.0717
-2 | 0.2119 | 0.03726 | -0.0152 | 5.6871
-1 | 0.3059 | 0.03177 | -0.0118 | 9.6286
-0.5 | 0.3565 | 0.02972 | -0.0099 | 11.9953
0 | 0.4086 | 0.028 | -0.0082 | 14.5929
0.5 | 0.4613 | 0.02657 | -0.0069 | 17.3617
1 | 0.5124 | 0.02523 | -0.0057 | 20.3092
1.5 | 0.5633 | 0.02352 | -0.0049 | 23.9498
2 | 0.6308 | 0.02022 | -0.0043 | 31.1968
2.5 | 0.6839 | 0.01976 | -0.0039 | 34.6103
3 | 0.7329 | 0.01939 | -0.0026 | 37.7978
3.5 | 0.7817 | 0.01909 | -0.0012 | 40.9481
4 | 0.8282 | 0.01924 | 0.0003 | 43.0457
4.5 | 0.8707 | 0.01936 | 0.0023 | 44.9742
5 | 0.9176 | 0.01934 | 0.0038 | 47.4457
6.5 | 1.2507 | 0.02013 | -0.031 | 62.1311
7 | 1.2848 | 0.02108 | -0.0283 | 60.9488
7.5 | 1.3211 | 0.02168 | -0.0258 | 60.9363
8 | 1.3623 | 0.0221 | -0.0238 | 61.6425
8.5 | 1.3926 | 0.02321 | -0.0207 | 60
9 | 1.4168 | 0.0242 | -0.0167 | 58.5455
9.5 | 1.4521 | 0.02474 | -0.014 | 58.6944
10 | 1.4872 | 0.02567 | -0.0116 | 57.9353
10.5 | 1.4851 | 0.02741 | -0.0046 | 54.181
11 | 1.5055 | 0.0284 | -0.0005 | 53.0106
11.5 | 1.5555 | 0.0288 | -0.0001 | 54.0104
12 | 1.4922 | 0.03311 | 0.0107 | 45.068
12.5 | 1.4709 | 0.03771 | 0.0131 | 39.0056
13 | 1.5368 | 0.03654 | 0.0136 | 42.058
13.5 | 1.327 | 0.0605 | 0.0129 | 21.9339
14 | 1.4288 | 0.0542 | 0.0147 | 26.3616
15.5 | 0.936 | 0.14442 | -0.0087 | 6.4811
16.5 | 0.9451 | 0.15709 | -0.0131 | 6.0163

## 19. Re 250k Mach 0.10 (1)
BIGFOIL.COM POLAR EXPORT
Horten 13.00% thick 8.00% camber
Horten 13.00% thick 8.00% camber |  |  |  | Cl Max: | 1.867 | at alpha= | 17 | deg
JavaFoil+Calcfoil stall+Eppler ext transition |  |  |  | L/D Max: | 45.098 | at alpha= | 6 | deg
Re: | 250000 |  |  | Cd Min: | 0.01143 | at alpha= | 0 | deg
Mach: | 0.1 |  |  | Cl=0 at alpha= | -3.0638 | deg
|  |  |  | @ Cl=0.1, Cd= | 0.035756
|  |  |  | @ Cl=0.4, Cd= | 0.011775
|  |  |  | @ Cl=0.6, Cd= | 0.01365
alpha (deg) | Cl | Cd | Cm | Cl/Cd
-18 | -0.397 | 0.25388 | -0.001 | -1.565
-17.5 | -0.409 | 0.23905 | -0.001 | -1.711
-17 | -0.42 | 0.22506 | -0.001 | -1.868
-16.5 | -0.431 | 0.21397 | -0.001 | -2.016
-16 | -0.442 | 0.20166 | 0 | -2.19
-15.5 | -0.451 | 0.18881 | 0 | -2.391
-15 | -0.46 | 0.17976 | 0 | -2.56
-14.5 | -0.468 | 0.16689 | 0 | -2.803
-14 | -0.474 | 0.158 | 0.001 | -3.002
-13.5 | -0.478 | 0.14724 | 0.001 | -3.248
-13 | -0.48 | 0.13696 | 0.001 | -3.506
-12.5 | -0.48 | 0.12952 | 0.001 | -3.708
-12 | -0.478 | 0.11917 | 0.001 | -4.014
-11.5 | -0.474 | 0.11259 | 0.001 | -4.212
-11 | -0.468 | 0.10546 | 0.002 | -4.435
-10.5 | -0.459 | 0.09826 | 0.002 | -4.667
-10 | -0.447 | 0.09158 | 0.002 | -4.879
-9.5 | -0.432 | 0.08484 | 0.002 | -5.093
-9 | -0.415 | 0.0794 | 0.002 | -5.222
-8.5 | -0.394 | 0.07406 | 0.002 | -5.321
-8 | -0.371 | 0.06883 | 0.002 | -5.383
-7.5 | -0.344 | 0.06479 | 0.003 | -5.31
-7 | -0.315 | 0.06053 | 0.003 | -5.199
-6.5 | -0.283 | 0.0567 | 0.003 | -4.984
-6 | -0.248 | 0.05354 | 0.003 | -4.628
-5.5 | -0.21 | 0.05032 | 0.003 | -4.183
-5 | -0.171 | 0.04706 | 0.003 | -3.632
-4.5 | -0.129 | 0.04464 | 0.003 | -2.896
-4 | -0.086 | 0.04246 | 0.003 | -2.022
-3.5 | -0.041 | 0.04061 | 0.003 | -1.004
-3 | 0.006 | 0.03859 | 0.004 | 0.146
-2.5 | 0.053 | 0.03699 | 0.004 | 1.435
-2 | 0.101 | 0.03573 | 0.004 | 2.839
-1.5 | 0.15 | 0.03517 | 0.004 | 4.278
-1 | 0.2 | 0.03453 | 0.004 | 5.794
-0.5 | 0.25 | 0.03389 | 0.004 | 7.384
0 | 0.355 | 0.01143 | 0.004 | 31.022
0.5 | 0.411 | 0.01186 | 0.004 | 34.663
1 | 0.467 | 0.0123 | 0.004 | 37.934
1.5 | 0.521 | 0.01281 | 0.004 | 40.721
2 | 0.576 | 0.01337 | 0.004 | 43.103
2.5 | 0.63 | 0.014 | 0.005 | 45.038
3 | 0.684 | 0.01904 | 0.007 | 35.945
3.5 | 0.738 | 0.01971 | 0.007 | 37.453
4 | 0.792 | 0.02039 | 0.007 | 38.824
4.5 | 0.845 | 0.02154 | 0.007 | 39.202
5 | 0.897 | 0.02234 | 0.007 | 40.151
5.5 | 0.949 | 0.02325 | 0.007 | 40.836
6 | 1.001 | 0.02221 | 0.006 | 45.098
6.5 | 1.053 | 0.0234 | 0.006 | 45.003
7 | 1.104 | 0.02467 | 0.006 | 44.756
7.5 | 1.155 | 0.02604 | 0.006 | 44.352
8 | 1.205 | 0.0275 | 0.005 | 43.825
8.5 | 1.255 | 0.02917 | 0.005 | 43.032
9 | 1.305 | 0.03083 | 0.005 | 42.314
9.5 | 1.353 | 0.03261 | 0.005 | 41.504
10 | 1.402 | 0.03449 | 0.004 | 40.643
10.5 | 1.45 | 0.0365 | 0.004 | 39.716
11 | 1.497 | 0.03873 | 0.004 | 38.658
11.5 | 1.544 | 0.04098 | 0.003 | 37.666
12 | 1.59 | 0.04336 | 0.003 | 36.669
12.5 | 1.635 | 0.04583 | 0.002 | 35.676
13 | 1.68 | 0.0485 | 0.002 | 34.639
13.5 | 1.724 | 0.05131 | 0.002 | 33.598
14 | 1.759 | 0.05428 | 0.001 | 32.401
14.5 | 1.788 | 0.05747 | 0.001 | 31.106
15 | 1.813 | 0.06082 | 0 | 29.812
15.5 | 1.835 | 0.06436 | 0 | 28.506
16 | 1.85 | 0.06811 | -0.001 | 27.162
16.5 | 1.861 | 0.0721 | -0.001 | 25.81
17 | 1.867 | 0.07626 | -0.002 | 24.477
17.5 | 1.861 | 0.10055 | -0.002 | 18.51
18 | 1.857 | 0.10686 | -0.003 | 17.379
18.5 | 1.848 | 0.11312 | -0.003 | 16.339
19 | 1.835 | 0.11938 | -0.004 | 15.37
19.5 | 1.813 | 0.12611 | -0.004 | 14.376
20 | 1.786 | 0.13315 | -0.005 | 13.412

## 20. Re 250k Mach 0.10 (2)
BIGFOIL.COM POLAR EXPORT
Horten 13.00% thick 8.00% camber
Horten 13.00% thick 8.00% camber |  |  |  | Cl Max: | 1.5347 | at alpha= | 11.5 | deg
XFOIL ncrit=9 |  |  |  | L/D Max: | 61.0491 | at alpha= | 6.5 | deg
Re: | 250000 |  |  | Cd Min: | 0.22729 | at alpha= | -20 | deg
Mach: | 0.1 |  |  | Cl=0 at alpha= | -4.5327 | deg
|  |  |  | @ Cl=0.1, Cd= | 0.04613
|  |  |  | @ Cl=0.4, Cd= | 0.02857
|  |  |  | @ Cl=0.6, Cd= | 0.022887
alpha (deg) | Cl | Cd | Cm | Cl/Cd
-20 | -0.5166 | 0.22729 | 0.0523 | -2.2729
-19.5 | -0.497 | 0.22164 | 0.0486 | -2.2424
-19 | -0.4608 | 0.21447 | 0.0396 | -2.1486
-18.5 | -0.4426 | 0.20903 | 0.0362 | -2.1174
-17.5 | -0.4069 | 0.19748 | 0.0299 | -2.0605
-17 | -0.3883 | 0.19183 | 0.0271 | -2.0242
-16.5 | -0.3699 | 0.18627 | 0.0242 | -1.9858
-16 | -0.352 | 0.18055 | 0.0212 | -1.9496
-15.5 | -0.3348 | 0.1749 | 0.0181 | -1.9142
-14.5 | -0.3017 | 0.16299 | 0.0122 | -1.851
-14 | -0.2835 | 0.15705 | 0.0098 | -1.8052
-13.5 | -0.2664 | 0.15122 | 0.0072 | -1.7617
-13 | -0.2501 | 0.14539 | 0.0045 | -1.7202
-12.5 | -0.2359 | 0.13984 | 0.0012 | -1.6869
-12 | -0.2226 | 0.13382 | -0.0016 | -1.6634
-11.5 | -0.2041 | 0.12768 | -0.0033 | -1.5985
-11 | -0.1886 | 0.122 | -0.0055 | -1.5459
-10.5 | -0.1744 | 0.11648 | -0.0078 | -1.4973
-10 | -0.1638 | 0.11122 | -0.011 | -1.4728
-9 | -0.1398 | 0.09983 | -0.0152 | -1.4004
-8.5 | -0.1267 | 0.09449 | -0.0167 | -1.3409
-8 | -0.1185 | 0.08932 | -0.0188 | -1.3267
-7.5 | -0.1238 | 0.08469 | -0.0212 | -1.4618
-6.5 | -0.1053 | 0.07461 | -0.0222 | -1.4113
-6 | -0.0852 | 0.06979 | -0.0226 | -1.2208
-5.5 | -0.0562 | 0.0661 | -0.024 | -0.85023
-5 | -0.03 | 0.06016 | -0.0233 | -0.49867
-4.5 | 0.0021 | 0.0557 | -0.0225 | 0.037702
-4 | 0.0438 | 0.05174 | -0.0217 | 0.84654
-3.5 | 0.0788 | 0.04754 | -0.0205 | 1.6576
-3 | 0.1278 | 0.04428 | -0.0188 | 2.8862
-2.5 | 0.1656 | 0.0404 | -0.0173 | 4.099
-2 | 0.2142 | 0.03747 | -0.0154 | 5.7166
-1 | 0.3085 | 0.03196 | -0.0119 | 9.6527
-0.5 | 0.3591 | 0.02991 | -0.01 | 12.006
0 | 0.4116 | 0.02819 | -0.0083 | 14.6009
0.5 | 0.4649 | 0.02686 | -0.0069 | 17.3083
1 | 0.5156 | 0.02554 | -0.0057 | 20.1879
1.5 | 0.567 | 0.0237 | -0.0049 | 23.9241
2 | 0.6218 | 0.02235 | -0.0043 | 27.821
2.5 | 0.6874 | 0.01996 | -0.0038 | 34.4389
3 | 0.7374 | 0.01954 | -0.0026 | 37.738
3.5 | 0.787 | 0.01926 | -0.0012 | 40.8619
4 | 0.8318 | 0.01948 | 0.0006 | 42.7002
4.5 | 0.8758 | 0.01959 | 0.0025 | 44.7065
5 | 0.9233 | 0.01954 | 0.004 | 47.2518
5.5 | 1.171 | 0.01959 | -0.0343 | 59.7754
6 | 1.214 | 0.01993 | -0.0324 | 60.9132
6.5 | 1.257 | 0.02059 | -0.0307 | 61.0491
7 | 1.2894 | 0.02152 | -0.0278 | 59.9164
7.5 | 1.3273 | 0.02203 | -0.0253 | 60.2497
8 | 1.3701 | 0.02254 | -0.0235 | 60.7853
8.5 | 1.3922 | 0.02388 | -0.0193 | 58.2998
9 | 1.4187 | 0.02474 | -0.0155 | 57.3444
9.5 | 1.4575 | 0.02521 | -0.0131 | 57.8144
10 | 1.4754 | 0.02667 | -0.0085 | 55.3206
10.5 | 1.4724 | 0.02843 | -0.0015 | 51.7904
11 | 1.499 | 0.0292 | 0.002 | 51.3356
11.5 | 1.5347 | 0.03018 | 0.0041 | 50.8516
12 | 1.4087 | 0.03995 | 0.0131 | 35.2616
12.5 | 1.4563 | 0.03986 | 0.014 | 36.5354
13.5 | 1.3316 | 0.06107 | 0.0137 | 21.8045
14.5 | 0.9205 | 0.13407 | -0.0055 | 6.8658
15 | 0.8996 | 0.14479 | -0.0092 | 6.2131
15.5 | 0.9399 | 0.14464 | -0.0084 | 6.4982
16 | 0.9098 | 0.1575 | -0.0135 | 5.7765
16.5 | 0.9491 | 0.15733 | -0.0128 | 6.0325

## 21. Re 250k Mach 0.25 (1)
BIGFOIL.COM POLAR EXPORT
Horten 13.00% thick 8.00% camber
Horten 13.00% thick 8.00% camber |  |  |  | Cl Max: | 1.843 | at alpha= | 16 | deg
JavaFoil+Calcfoil stall+Eppler ext transition |  |  |  | L/D Max: | 44.34 | at alpha= | 3 | deg
Re: | 250000 |  |  | Cd Min: | 0.01235 | at alpha= | 0 | deg
Mach: | 0.25 |  |  | Cl=0 at alpha= | -3.0638 | deg
|  |  |  | @ Cl=0.1, Cd= | 0.036699
|  |  |  | @ Cl=0.4, Cd= | 0.01258
|  |  |  | @ Cl=0.6, Cd= | 0.014311
alpha (deg) | Cl | Cd | Cm | Cl/Cd
-14.5 | -0.146 | 0.24688 | 0 | -0.593
-14 | -0.197 | 0.22658 | 0.001 | -0.87
-13.5 | -0.234 | 0.20555 | 0.001 | -1.139
-13 | -0.265 | 0.186 | 0.001 | -1.424
-12.5 | -0.291 | 0.18676 | 0.001 | -1.56
-12 | -0.314 | 0.16529 | 0.001 | -1.9
-11.5 | -0.333 | 0.14947 | 0.001 | -2.226
-11 | -0.347 | 0.13632 | 0.002 | -2.548
-10.5 | -0.358 | 0.12235 | 0.002 | -2.924
-10 | -0.364 | 0.10838 | 0.002 | -3.355
-9.5 | -0.365 | 0.10034 | 0.002 | -3.637
-9 | -0.362 | 0.09148 | 0.002 | -3.952
-8.5 | -0.353 | 0.0837 | 0.002 | -4.22
-8 | -0.34 | 0.07665 | 0.002 | -4.438
-7.5 | -0.322 | 0.07125 | 0.003 | -4.524
-7 | -0.3 | 0.06544 | 0.003 | -4.584
-6.5 | -0.273 | 0.0609 | 0.003 | -4.487
-6 | -0.243 | 0.0565 | 0.003 | -4.293
-5.5 | -0.208 | 0.05238 | 0.003 | -3.974
-5 | -0.17 | 0.04897 | 0.003 | -3.481
-4.5 | -0.13 | 0.04618 | 0.003 | -2.811
-4 | -0.087 | 0.0437 | 0.003 | -1.983
-3.5 | -0.041 | 0.04132 | 0.003 | -1
-3 | 0.006 | 0.0392 | 0.004 | 0.146
-2.5 | 0.054 | 0.03749 | 0.004 | 1.443
-2 | 0.104 | 0.03663 | 0.004 | 2.828
-1.5 | 0.154 | 0.03569 | 0.004 | 4.313
-1 | 0.205 | 0.03477 | 0.004 | 5.896
-0.5 | 0.257 | 0.03421 | 0.004 | 7.498
0 | 0.36 | 0.01235 | 0.004 | 29.194
0.5 | 0.419 | 0.01269 | 0.004 | 33.016
1 | 0.476 | 0.01311 | 0.004 | 36.334
1.5 | 0.532 | 0.0136 | 0.004 | 39.136
2 | 0.588 | 0.01417 | 0.004 | 41.524
2.5 | 0.644 | 0.01483 | 0.005 | 43.443
3 | 0.699 | 0.01577 | 0.005 | 44.34
3.5 | 0.754 | 0.02062 | 0.007 | 36.573
4 | 0.809 | 0.02136 | 0.007 | 37.865
4.5 | 0.863 | 0.02222 | 0.007 | 38.844
5 | 0.917 | 0.02351 | 0.007 | 38.998
5.5 | 0.97 | 0.02445 | 0.007 | 39.678
6 | 1.023 | 0.02556 | 0.007 | 40.038
6.5 | 1.076 | 0.02482 | 0.006 | 43.343
7 | 1.128 | 0.0262 | 0.006 | 43.052
7.5 | 1.179 | 0.02769 | 0.006 | 42.593
8 | 1.231 | 0.02928 | 0.006 | 42.021
8.5 | 1.281 | 0.031 | 0.005 | 41.33
9 | 1.331 | 0.03292 | 0.005 | 40.432
9.5 | 1.381 | 0.03487 | 0.005 | 39.593
10 | 1.429 | 0.03695 | 0.004 | 38.688
10.5 | 1.478 | 0.03918 | 0.004 | 37.72
11 | 1.525 | 0.04152 | 0.004 | 36.73
11.5 | 1.572 | 0.04413 | 0.003 | 35.62
12 | 1.618 | 0.04675 | 0.003 | 34.61
12.5 | 1.663 | 0.04956 | 0.002 | 33.564
13 | 1.708 | 0.05254 | 0.002 | 32.501
13.5 | 1.751 | 0.05574 | 0.002 | 31.418
14 | 1.783 | 0.05908 | 0.001 | 30.175
14.5 | 1.807 | 0.06271 | 0.001 | 28.81
15 | 1.826 | 0.06655 | 0 | 27.432
15.5 | 1.839 | 0.07063 | 0 | 26.034
16 | 1.843 | 0.075 | -0.001 | 24.571
16.5 | 1.84 | 0.0797 | -0.001 | 23.085
17 | 1.823 | 0.10688 | -0.002 | 17.057
17.5 | 1.804 | 0.11399 | -0.002 | 15.829
18 | 1.778 | 0.12126 | -0.003 | 14.66
18.5 | 1.743 | 0.12898 | -0.003 | 13.512
19 | 1.7 | 0.13706 | -0.004 | 12.401
19.5 | 1.643 | 0.14594 | -0.004 | 11.256
20 | 1.576 | 0.15519 | -0.005 | 10.158

## 22. Re 250k Mach 0.25 (2)
BIGFOIL.COM POLAR EXPORT
Horten 13.00% thick 8.00% camber
Horten 13.00% thick 8.00% camber |  |  |  | Cl Max: | 1.418 | at alpha= | 9 | deg
XFOIL ncrit=9 |  |  |  | L/D Max: | 55.4018 | at alpha= | 7 | deg
Re: | 250000 |  |  | Cd Min: | 0.23062 | at alpha= | -20 | deg
Mach: | 0.25 |  |  | Cl=0 at alpha= | -4.7222 | deg
|  |  |  | @ Cl=0.1, Cd= | 0.048062
|  |  |  | @ Cl=0.4, Cd= | 0.030246
|  |  |  | @ Cl=0.6, Cd= | 0.023856
alpha (deg) | Cl | Cd | Cm | Cl/Cd
-20 | -0.523 | 0.23062 | 0.0545 | -2.2678
-19.5 | -0.489 | 0.2237 | 0.0463 | -2.186
-19 | -0.4665 | 0.21766 | 0.0419 | -2.1433
-18.5 | -0.4481 | 0.2123 | 0.0382 | -2.1107
-17.5 | -0.4094 | 0.20017 | 0.0319 | -2.0453
-17 | -0.3899 | 0.19442 | 0.0289 | -2.0055
-16.5 | -0.3706 | 0.18873 | 0.0258 | -1.9637
-16 | -0.3517 | 0.18286 | 0.0226 | -1.9233
-15.5 | -0.334 | 0.17736 | 0.0191 | -1.8832
-14.5 | -0.297 | 0.16492 | 0.0135 | -1.8009
-14 | -0.2783 | 0.15903 | 0.0108 | -1.75
-13.5 | -0.2604 | 0.15312 | 0.0081 | -1.7006
-13 | -0.2431 | 0.14719 | 0.0052 | -1.6516
-12.5 | -0.2304 | 0.14217 | 0.0014 | -1.6206
-12 | -0.2112 | 0.13522 | -0.0007 | -1.5619
-11.5 | -0.1931 | 0.12931 | -0.0027 | -1.4933
-11 | -0.177 | 0.12363 | -0.0051 | -1.4317
-10.5 | -0.1615 | 0.11793 | -0.0077 | -1.3695
-10 | -0.154 | 0.11331 | -0.0117 | -1.3591
-9.5 | -0.1388 | 0.10716 | -0.0136 | -1.2953
-9 | -0.1206 | 0.10114 | -0.0147 | -1.1924
-8.5 | -0.1073 | 0.09581 | -0.0166 | -1.1199
-8 | -0.0976 | 0.09069 | -0.0189 | -1.0762
-7.5 | -0.1123 | 0.08719 | -0.023 | -1.288
-7 | -0.098 | 0.08086 | -0.0224 | -1.212
-6.5 | -0.0846 | 0.07588 | -0.0227 | -1.1149
-6 | -0.0677 | 0.07122 | -0.0234 | -0.95058
-5.5 | -0.0417 | 0.06833 | -0.0257 | -0.61027
-5 | -0.0175 | 0.06147 | -0.0242 | -0.28469
-4.5 | 0.014 | 0.05706 | -0.0235 | 0.24536
-4 | 0.0546 | 0.05308 | -0.0231 | 1.0286
-3.5 | 0.0897 | 0.0487 | -0.0217 | 1.8419
-3 | 0.1394 | 0.04562 | -0.0201 | 3.0557
-2.5 | 0.1763 | 0.04155 | -0.0185 | 4.2431
-2 | 0.2269 | 0.03862 | -0.0164 | 5.8752
-1.5 | 0.2724 | 0.03572 | -0.0147 | 7.626
-1 | 0.3212 | 0.03306 | -0.0126 | 9.7157
-0.5 | 0.3744 | 0.03097 | -0.0105 | 12.0891
0 | 0.4292 | 0.02942 | -0.0087 | 14.5887
0.5 | 0.4766 | 0.02719 | -0.0074 | 17.5285
1 | 0.5338 | 0.02708 | -0.0057 | 19.712
1.5 | 0.5872 | 0.02437 | -0.005 | 24.0952
2 | 0.6524 | 0.02175 | -0.0039 | 29.9954
2.5 | 0.7085 | 0.02098 | -0.0033 | 33.7703
3 | 0.7637 | 0.02047 | -0.0023 | 37.3083
3.5 | 0.8086 | 0.02077 | -0.0003 | 38.9312
4 | 0.8538 | 0.02083 | 0.0018 | 40.989
4.5 | 0.9038 | 0.0207 | 0.0035 | 43.6618
5 | 0.9425 | 0.0214 | 0.0062 | 44.0421
6.5 | 1.2755 | 0.02336 | -0.0274 | 54.6019
7 | 1.3169 | 0.02377 | -0.0248 | 55.4018
7.5 | 1.3463 | 0.02498 | -0.021 | 53.8951
8 | 1.3541 | 0.02682 | -0.015 | 50.4884
8.5 | 1.3815 | 0.02756 | -0.0107 | 50.127
9 | 1.418 | 0.02829 | -0.0075 | 50.1237
9.5 | 1.2716 | 0.03665 | 0.0087 | 34.6958
10 | 1.1819 | 0.04843 | 0.0105 | 24.4043
10.5 | 1.3386 | 0.03892 | 0.0126 | 34.3936
12.5 | 0.8616 | 0.12026 | -0.0022 | 7.1645
13.5 | 0.8656 | 0.13367 | -0.0053 | 6.4756
14.5 | 0.8748 | 0.14658 | -0.0089 | 5.9681
15 | 0.9181 | 0.14634 | -0.0077 | 6.2737
15.5 | 0.8859 | 0.15959 | -0.0133 | 5.5511
16 | 0.9292 | 0.15914 | -0.0122 | 5.8389
16.5 | 0.903 | 0.17171 | -0.018 | 5.2589
17 | 0.9446 | 0.1714 | -0.0172 | 5.5111
18 | 0.9646 | 0.18295 | -0.0226 | 5.2725
18.5 | 0.9495 | 0.19404 | -0.0285 | 4.8933
19 | 0.9874 | 0.19402 | -0.0283 | 5.0892
19.5 | 0.9786 | 0.204 | -0.034 | 4.7971
20 | 1.0151 | 0.20397 | -0.034 | 4.9767

## 23. Re 250k Mach 0.50 (1)
BIGFOIL.COM POLAR EXPORT
Horten 13.00% thick 8.00% camber
Horten 13.00% thick 8.00% camber |  |  |  | Cl Max: | 1.76 | at alpha= | 13.5 | deg
JavaFoil+Calcfoil stall+Eppler ext transition |  |  |  | L/D Max: | 39.568 | at alpha= | 3.5 | deg
Re: | 250000 |  |  | Cd Min: | 0.01579 | at alpha= | 0 | deg
Mach: | 0.5 |  |  | Cl=0 at alpha= | -3.0714 | deg
|  |  |  | @ Cl=0.1, Cd= | 0.040665
|  |  |  | @ Cl=0.4, Cd= | 0.015821
|  |  |  | @ Cl=0.6, Cd= | 0.017269
alpha (deg) | Cl | Cd | Cm | Cl/Cd
-20 | -0.918 | 0.27119 | -0.004 | -3.385
-19.5 | -0.89 | 0.26695 | -0.003 | -3.336
-19 | -0.864 | 0.26304 | -0.003 | -3.286
-18.5 | -0.838 | 0.2584 | -0.002 | -3.244
-18 | -0.812 | 0.25083 | -0.002 | -3.237
-17.5 | -0.786 | 0.24045 | -0.002 | -3.268
-17 | -0.758 | 0.23587 | -0.001 | -3.214
-16.5 | -0.732 | 0.23162 | -0.001 | -3.159
-16 | -0.705 | 0.22752 | 0 | -3.1
-15.5 | -0.679 | 0.22325 | 0 | -3.04
-15 | -0.652 | 0.2139 | 0 | -3.049
-14.5 | -0.625 | 0.20531 | 0 | -3.042
-14 | -0.598 | 0.20172 | 0.001 | -2.964
-13.5 | -0.571 | 0.19577 | 0.001 | -2.917
-13 | -0.544 | 0.19205 | 0.001 | -2.834
-12.5 | -0.517 | 0.17935 | 0.002 | -2.881
-12 | -0.49 | 0.17552 | 0.002 | -2.79
-11.5 | -0.463 | 0.18284 | 0.002 | -2.531
-11 | -0.436 | 0.18002 | 0.002 | -2.42
-10.5 | -0.408 | 0.16299 | 0.002 | -2.504
-10 | -0.381 | 0.15904 | 0.003 | -2.396
-9.5 | -0.354 | 0.15573 | 0.003 | -2.272
-9 | -0.327 | 0.1556 | 0.003 | -2.099
-8.5 | -0.299 | 0.14487 | 0.003 | -2.064
-8 | -0.272 | 0.13507 | 0.003 | -2.012
-7.5 | -0.244 | 0.1324 | 0.003 | -1.846
-7 | -0.217 | 0.13051 | 0.003 | -1.661
-6.5 | -0.189 | 0.12697 | 0.004 | -1.492
-6 | -0.162 | 0.12051 | 0.004 | -1.343
-5.5 | -0.134 | 0.11287 | 0.004 | -1.191
-5 | -0.107 | 0.1079 | 0.004 | -0.991
-4.5 | -0.079 | 0.10602 | 0.004 | -0.748
-4 | -0.052 | 0.06895 | 0.003 | -0.751
-3.5 | -0.036 | 0.05678 | 0.003 | -0.641
-3 | 0.006 | 0.04681 | 0.003 | 0.121
-2.5 | 0.056 | 0.0428 | 0.004 | 1.311
-2 | 0.11 | 0.04018 | 0.004 | 2.749
-1.5 | 0.167 | 0.03825 | 0.004 | 4.363
-1 | 0.225 | 0.03703 | 0.004 | 6.064
-0.5 | 0.283 | 0.03631 | 0.004 | 7.794
0 | 0.392 | 0.01579 | 0.004 | 24.8
0.5 | 0.457 | 0.01604 | 0.004 | 28.498
1 | 0.521 | 0.01647 | 0.004 | 31.601
1.5 | 0.582 | 0.01706 | 0.004 | 34.141
2 | 0.644 | 0.01778 | 0.004 | 36.207
2.5 | 0.705 | 0.01864 | 0.005 | 37.788
3 | 0.765 | 0.01965 | 0.005 | 38.922
3.5 | 0.824 | 0.02084 | 0.005 | 39.568
4 | 0.883 | 0.02625 | 0.008 | 33.658
4.5 | 0.942 | 0.02747 | 0.008 | 34.289
5 | 1 | 0.02883 | 0.008 | 34.673
5.5 | 1.057 | 0.0304 | 0.007 | 34.756
6 | 1.113 | 0.03208 | 0.007 | 34.681
6.5 | 1.168 | 0.03225 | 0.007 | 36.217
7 | 1.222 | 0.03442 | 0.007 | 35.512
7.5 | 1.275 | 0.03677 | 0.006 | 34.689
8 | 1.327 | 0.03932 | 0.006 | 33.763
8.5 | 1.378 | 0.0422 | 0.006 | 32.661
9 | 1.428 | 0.04527 | 0.005 | 31.533
9.5 | 1.475 | 0.04859 | 0.005 | 30.359
10 | 1.521 | 0.05222 | 0.005 | 29.129
10.5 | 1.565 | 0.05625 | 0.004 | 27.817
11 | 1.606 | 0.06077 | 0.004 | 26.436
11.5 | 1.645 | 0.06568 | 0.004 | 25.043
12 | 1.68 | 0.07111 | 0.003 | 23.631
12.5 | 1.712 | 0.07729 | 0.003 | 22.152
13 | 1.739 | 0.08427 | 0.002 | 20.639
13.5 | 1.76 | 0.09236 | 0.002 | 19.059
14 | 1.713 | 0.10227 | 0.001 | 16.751
14.5 | 1.528 | 0.15336 | 0.001 | 9.966
15 | 0.996 | 0.1666 | 0 | 5.977
15.5 | 1.024 | 0.19144 | 0 | 5.349
16 | 1.054 | 0.21834 | 0 | 4.827
16.5 | 1.09 | 0.2554 | -0.001 | 4.267
17 | 1.129 | 0.28651 | -0.001 | 3.941
17.5 | 1.163 | 0.30096 | -0.002 | 3.864
18 | 1.194 | 0.31106 | -0.002 | 3.838
18.5 | 1.225 | 0.32136 | -0.003 | 3.812

## 24. Re 250k Mach 0.50 (2)
BIGFOIL.COM POLAR EXPORT
Horten 13.00% thick 8.00% camber
Horten 13.00% thick 8.00% camber |  |  |  | Cl Max: | 0.6548 | at alpha= | 2 | deg
XFOIL ncrit=9 |  |  |  | L/D Max: | 20.185 | at alpha= | 2 | deg
Re: | 250000 |  |  | Cd Min: | 0.24769 | at alpha= | -20 | deg
Mach: | 0.5 |  |  | Cl=0 at alpha= | -7.4173 | deg
|  |  |  | @ Cl=0.1, Cd= | 0.060215
|  |  |  | @ Cl=0.4, Cd= | 0.037635
|  |  |  | @ Cl=0.6, Cd= | 0.033647
alpha (deg) | Cl | Cd | Cm | Cl/Cd
-20 | -0.5465 | 0.24769 | 0.0605 | -2.2064
-19.5 | -0.5227 | 0.2411 | 0.056 | -2.168
-18.5 | -0.4749 | 0.22737 | 0.0476 | -2.0887
-18 | -0.4506 | 0.22047 | 0.0439 | -2.0438
-17.5 | -0.4267 | 0.21387 | 0.0401 | -1.9951
-17 | -0.4025 | 0.20718 | 0.0362 | -1.9428
-16.5 | -0.3787 | 0.20066 | 0.0323 | -1.8873
-15.5 | -0.3321 | 0.18746 | 0.0246 | -1.7716
-15 | -0.3077 | 0.18071 | 0.0213 | -1.7027
-14.5 | -0.2846 | 0.1743 | 0.0181 | -1.6328
-14 | -0.261 | 0.16781 | 0.0145 | -1.5553
-13.5 | -0.2393 | 0.16166 | 0.0108 | -1.4803
-12.5 | -0.1949 | 0.14863 | 0.0044 | -1.3113
-12 | -0.1727 | 0.14235 | 0.0017 | -1.2132
-11.5 | -0.1512 | 0.13625 | -0.0014 | -1.1097
-11 | -0.1326 | 0.13068 | -0.0051 | -1.0147
-10 | -0.0914 | 0.11803 | -0.0101 | -0.77438
-9.5 | -0.0709 | 0.11226 | -0.0126 | -0.63157
-9 | -0.0521 | 0.10667 | -0.0151 | -0.48842
-8.5 | -0.0385 | 0.1019 | -0.0186 | -0.37782
-8 | -0.0218 | 0.09612 | -0.0212 | -0.2268
-7.5 | -0.0022 | 0.09032 | -0.0224 | -0.024358
-7 | 0.0111 | 0.08523 | -0.0247 | 0.13024
-6.5 | 0.0123 | 0.08108 | -0.0286 | 0.1517
-6 | 0.0131 | 0.07756 | -0.0295 | 0.1689
-5.5 | 0.0343 | 0.07124 | -0.0286 | 0.48147
-5 | 0.0542 | 0.06668 | -0.0286 | 0.81284
-4.5 | 0.0829 | 0.06353 | -0.0296 | 1.3049
-4 | 0.1107 | 0.05814 | -0.0284 | 1.904
-3.5 | 0.1464 | 0.05395 | -0.027 | 2.7136
-3 | 0.1912 | 0.05121 | -0.0258 | 3.7336
-2.5 | 0.2275 | 0.04683 | -0.0235 | 4.858
-2 | 0.2848 | 0.04483 | -0.021 | 6.3529
-1.5 | 0.3197 | 0.04114 | -0.0185 | 7.771
-1 | 0.374 | 0.03909 | -0.0154 | 9.5677
-0.5 | 0.4244 | 0.03627 | -0.0127 | 11.7011
0 | 0.4671 | 0.03537 | -0.0095 | 13.2061
0.5 | 0.5235 | 0.03413 | -0.0065 | 15.3384
1.5 | 0.5953 | 0.03375 | 0.0001 | 17.6385
2 | 0.6548 | 0.03244 | 0.0027 | 20.185
3 | 0.6124 | 0.03946 | 0.0142 | 15.5195

## 25. Re 500k Mach 0.00 (1)
BIGFOIL.COM POLAR EXPORT
Horten 13.00% thick 8.00% camber
Horten 13.00% thick 8.00% camber |  |  |  | Cl Max: | 1.888 | at alpha= | 17 | deg
JavaFoil+Calcfoil stall+Eppler ext transition |  |  |  | L/D Max: | 66.147 | at alpha= | 1.5 | deg
Re: | 500000 |  |  | Cd Min: | 0.00778 | at alpha= | 0.5 | deg
Mach: | 0 |  |  | Cl=0 at alpha= | -3.0638 | deg
|  |  |  | @ Cl=0.1, Cd= | 0.033652
|  |  |  | @ Cl=0.4, Cd= | 0.0078587
|  |  |  | @ Cl=0.6, Cd= | 0.012339
alpha (deg) | Cl | Cd | Cm | Cl/Cd
-18.5 | -0.436 | 0.21565 | -0.002 | -2.021
-18 | -0.446 | 0.20811 | -0.001 | -2.141
-17.5 | -0.455 | 0.19898 | -0.001 | -2.287
-17 | -0.464 | 0.18712 | -0.001 | -2.481
-16.5 | -0.473 | 0.179 | -0.001 | -2.641
-16 | -0.481 | 0.16861 | 0 | -2.851
-15.5 | -0.488 | 0.15922 | 0 | -3.064
-15 | -0.494 | 0.14943 | 0 | -3.306
-14.5 | -0.499 | 0.13975 | 0 | -3.572
-14 | -0.503 | 0.13178 | 0.001 | -3.817
-13.5 | -0.504 | 0.12455 | 0.001 | -4.048
-13 | -0.504 | 0.11717 | 0.001 | -4.298
-12.5 | -0.501 | 0.1101 | 0.001 | -4.552
-12 | -0.497 | 0.10346 | 0.001 | -4.802
-11.5 | -0.49 | 0.09753 | 0.001 | -5.027
-11 | -0.482 | 0.09168 | 0.002 | -5.252
-10.5 | -0.47 | 0.08532 | 0.002 | -5.514
-10 | -0.457 | 0.08063 | 0.002 | -5.662
-9.5 | -0.44 | 0.07542 | 0.002 | -5.837
-9 | -0.421 | 0.07108 | 0.002 | -5.924
-8.5 | -0.399 | 0.06641 | 0.002 | -6.009
-8 | -0.374 | 0.0624 | 0.003 | -5.999
-7.5 | -0.347 | 0.05808 | 0.003 | -5.972
-7 | -0.317 | 0.05452 | 0.003 | -5.807
-6.5 | -0.284 | 0.05154 | 0.003 | -5.507
-6 | -0.248 | 0.04845 | 0.003 | -5.129
-5.5 | -0.211 | 0.04587 | 0.003 | -4.596
-5 | -0.171 | 0.04347 | 0.003 | -3.934
-4.5 | -0.129 | 0.0413 | 0.003 | -3.13
-4 | -0.086 | 0.03947 | 0.004 | -2.172
-3.5 | -0.041 | 0.03775 | 0.004 | -1.078
-3 | 0.006 | 0.03632 | 0.004 | 0.154
-2.5 | 0.053 | 0.03513 | 0.004 | 1.508
-2 | 0.101 | 0.03362 | 0.004 | 3.01
-1.5 | 0.15 | 0.03285 | 0.004 | 4.571
-1 | 0.2 | 0.03218 | 0.004 | 6.209
-0.5 | 0.25 | 0.03131 | 0.004 | 7.983
0 | 0.371 | 0.00793 | 0.005 | 46.781
0.5 | 0.432 | 0.00778 | 0.005 | 55.557
1 | 0.493 | 0.00824 | 0.005 | 59.792
1.5 | 0.551 | 0.00833 | 0.005 | 66.147
2 | 0.606 | 0.01283 | 0.008 | 47.194
2.5 | 0.652 | 0.01355 | 0.008 | 48.093
3 | 0.702 | 0.01471 | 0.008 | 47.713
3.5 | 0.754 | 0.01531 | 0.008 | 49.259
4 | 0.806 | 0.01588 | 0.007 | 50.767
4.5 | 0.859 | 0.01651 | 0.007 | 52.003
5 | 0.911 | 0.0172 | 0.007 | 52.977
5.5 | 0.963 | 0.01794 | 0.007 | 53.701
6 | 1.015 | 0.01677 | 0.007 | 60.506
6.5 | 1.066 | 0.01776 | 0.006 | 60.043
7 | 1.117 | 0.01881 | 0.006 | 59.399
7.5 | 1.168 | 0.01995 | 0.006 | 58.553
8 | 1.218 | 0.02125 | 0.006 | 57.324
8.5 | 1.268 | 0.02251 | 0.005 | 56.34
9 | 1.318 | 0.0239 | 0.005 | 55.142
9.5 | 1.367 | 0.02547 | 0.005 | 53.65
10 | 1.415 | 0.02696 | 0.004 | 52.494
10.5 | 1.463 | 0.02858 | 0.004 | 51.189
11 | 1.51 | 0.03032 | 0.004 | 49.812
11.5 | 1.557 | 0.03217 | 0.003 | 48.4
12 | 1.603 | 0.03414 | 0.003 | 46.968
12.5 | 1.649 | 0.03624 | 0.002 | 45.502
13 | 1.694 | 0.03844 | 0.002 | 44.067
13.5 | 1.738 | 0.04078 | 0.002 | 42.616
14 | 1.773 | 0.0433 | 0.001 | 40.952
14.5 | 1.803 | 0.04596 | 0.001 | 39.224
15 | 1.829 | 0.04881 | 0 | 37.472
15.5 | 1.852 | 0.05181 | 0 | 35.742
16 | 1.868 | 0.05498 | -0.001 | 33.983
16.5 | 1.88 | 0.05835 | -0.001 | 32.226
17 | 1.888 | 0.06194 | -0.002 | 30.486
17.5 | 1.874 | 0.08868 | -0.002 | 21.134
18 | 1.873 | 0.09438 | -0.003 | 19.841
18.5 | 1.867 | 0.09994 | -0.003 | 18.683
19 | 1.857 | 0.10559 | -0.004 | 17.589
19.5 | 1.839 | 0.1114 | -0.004 | 16.512
20 | 1.817 | 0.11749 | -0.005 | 15.463

## 26. Re 500k Mach 0.00 (2)
BIGFOIL.COM POLAR EXPORT
Horten 13.00% thick 8.00% camber
Horten 13.00% thick 8.00% camber |  |  |  | Cl Max: | 1.674 | at alpha= | 16.5 | deg
XFOIL ncrit=9 |  |  |  | L/D Max: | 94.0949 | at alpha= | 8 | deg
Re: | 500000 |  |  | Cd Min: | 0.10193 | at alpha= | 20 | deg
Mach: | 0 |  |  | Cl=0 at alpha= | -99 | deg
|  |  |  | @ Cl=0.1, Cd= | 0.03502
|  |  |  | @ Cl=0.4, Cd= | 0.01746
|  |  |  | @ Cl=0.6, Cd= | 0.01375
alpha (deg) | Cl | Cd | Cm | Cl/Cd
-2.5 | 0.1656 | 0.03502 | -0.0158 | 4.7287
-2 | 0.214 | 0.03128 | -0.0132 | 6.8414
-1.5 | 0.2641 | 0.02893 | -0.0116 | 9.1289
-1 | 0.31 | 0.02601 | -0.0098 | 11.9185
-0.5 | 0.362 | 0.02092 | -0.006 | 17.304
0 | 0.4179 | 0.01583 | -0.0046 | 26.3992
0.5 | 0.4735 | 0.0151 | -0.0043 | 31.3576
1 | 0.529 | 0.01412 | -0.0039 | 37.4646
1.5 | 0.5822 | 0.01385 | -0.0032 | 42.0361
2 | 0.6337 | 0.01356 | -0.0023 | 46.733
2.5 | 0.6833 | 0.01338 | -0.0011 | 51.0688
3 | 0.7327 | 0.01333 | 0.0002 | 54.9662
3.5 | 0.7827 | 0.01328 | 0.0012 | 58.9383
4 | 0.8327 | 0.01332 | 0.0022 | 62.515
4.5 | 0.8827 | 0.01351 | 0.0031 | 65.3368
5 | 0.9328 | 0.01359 | 0.0039 | 68.6387
5.5 | 0.9509 | 0.01214 | 0.0112 | 78.3278
6 | 1.0853 | 0.01321 | -0.0049 | 82.1575
6.5 | 1.1798 | 0.01375 | -0.0135 | 85.8036
7 | 1.2675 | 0.01423 | -0.021 | 89.0724
7.5 | 1.3541 | 0.01463 | -0.0284 | 92.5564
8 | 1.4086 | 0.01497 | -0.0294 | 94.0949
8.5 | 1.4464 | 0.01546 | -0.027 | 93.5576
9 | 1.4819 | 0.01606 | -0.0244 | 92.2727
9.5 | 1.5148 | 0.01657 | -0.0213 | 91.4182
10 | 1.5444 | 0.01716 | -0.0178 | 90
10.5 | 1.5703 | 0.01798 | -0.0137 | 87.3359
11 | 1.5882 | 0.01874 | -0.0086 | 84.7492
11.5 | 1.5953 | 0.01961 | -0.0018 | 81.3514
12 | 1.5999 | 0.02086 | 0.0043 | 76.697
12.5 | 1.61 | 0.02289 | 0.0073 | 70.3364
13 | 1.6193 | 0.0256 | 0.0088 | 63.2539
13.5 | 1.6344 | 0.02812 | 0.0098 | 58.1223
14 | 1.6461 | 0.03104 | 0.0108 | 53.0316
14.5 | 1.6464 | 0.03513 | 0.0112 | 46.8659
15 | 1.658 | 0.03819 | 0.0117 | 43.4145
15.5 | 1.6563 | 0.0426 | 0.0119 | 38.8803
16 | 1.6497 | 0.04785 | 0.0115 | 34.4765
16.5 | 1.674 | 0.04981 | 0.0119 | 33.6077
17 | 1.6438 | 0.0582 | 0.0104 | 28.244
17.5 | 1.6475 | 0.0628 | 0.0095 | 26.2341
18 | 1.6224 | 0.07104 | 0.0078 | 22.8378
18.5 | 1.6242 | 0.07604 | 0.0066 | 21.3598
19 | 1.5795 | 0.08735 | 0.0036 | 18.0824
19.5 | 1.5558 | 0.09603 | 0.0012 | 16.2012
20 | 1.5532 | 0.10193 | -0.0007 | 15.2379

## 27. Re 500k Mach 0.10 (1)
BIGFOIL.COM POLAR EXPORT
Horten 13.00% thick 8.00% camber
Horten 13.00% thick 8.00% camber |  |  |  | Cl Max: | 1.885 | at alpha= | 17 | deg
JavaFoil+Calcfoil stall+Eppler ext transition |  |  |  | L/D Max: | 65.831 | at alpha= | 1.5 | deg
Re: | 500000 |  |  | Cd Min: | 0.00784 | at alpha= | 0.5 | deg
Mach: | 0.1 |  |  | Cl=0 at alpha= | -3.0638 | deg
|  |  |  | @ Cl=0.1, Cd= | 0.0338
|  |  |  | @ Cl=0.4, Cd= | 0.0079168
|  |  |  | @ Cl=0.6, Cd= | 0.012585
alpha (deg) | Cl | Cd | Cm | Cl/Cd
-18 | -0.398 | 0.21469 | -0.001 | -1.853
-17.5 | -0.409 | 0.2008 | -0.001 | -2.039
-17 | -0.421 | 0.19352 | -0.001 | -2.175
-16.5 | -0.432 | 0.18559 | -0.001 | -2.326
-16 | -0.442 | 0.17785 | 0 | -2.486
-15.5 | -0.452 | 0.16445 | 0 | -2.746
-15 | -0.46 | 0.15748 | 0 | -2.924
-14.5 | -0.468 | 0.14744 | 0 | -3.175
-14 | -0.475 | 0.13741 | 0.001 | -3.454
-13.5 | -0.478 | 0.12902 | 0.001 | -3.708
-13 | -0.48 | 0.1209 | 0.001 | -3.973
-12.5 | -0.48 | 0.11228 | 0.001 | -4.279
-12 | -0.479 | 0.10646 | 0.001 | -4.496
-11.5 | -0.474 | 0.10013 | 0.001 | -4.738
-11 | -0.468 | 0.09379 | 0.002 | -4.989
-10.5 | -0.459 | 0.0879 | 0.002 | -5.22
-10 | -0.447 | 0.08174 | 0.002 | -5.469
-9.5 | -0.432 | 0.07687 | 0.002 | -5.625
-9 | -0.415 | 0.07218 | 0.002 | -5.748
-8.5 | -0.394 | 0.06723 | 0.002 | -5.865
-8 | -0.371 | 0.06292 | 0.003 | -5.894
-7.5 | -0.344 | 0.05889 | 0.003 | -5.847
-7 | -0.315 | 0.05518 | 0.003 | -5.708
-6.5 | -0.283 | 0.05193 | 0.003 | -5.447
-6 | -0.248 | 0.04901 | 0.003 | -5.06
-5.5 | -0.211 | 0.04624 | 0.003 | -4.557
-5 | -0.171 | 0.04374 | 0.003 | -3.912
-4.5 | -0.129 | 0.04153 | 0.003 | -3.116
-4 | -0.086 | 0.03963 | 0.004 | -2.169
-3.5 | -0.041 | 0.03788 | 0.004 | -1.078
-3 | 0.006 | 0.03641 | 0.004 | 0.155
-2.5 | 0.053 | 0.03521 | 0.004 | 1.51
-2 | 0.102 | 0.03374 | 0.004 | 3.012
-1.5 | 0.151 | 0.03293 | 0.004 | 4.58
-1 | 0.201 | 0.03228 | 0.004 | 6.218
-0.5 | 0.251 | 0.03138 | 0.004 | 8.004
0 | 0.372 | 0.00798 | 0.005 | 46.676
0.5 | 0.434 | 0.00784 | 0.005 | 55.419
1 | 0.495 | 0.00829 | 0.005 | 59.664
1.5 | 0.553 | 0.0084 | 0.005 | 65.831
2 | 0.605 | 0.01303 | 0.008 | 46.448
2.5 | 0.652 | 0.01375 | 0.008 | 47.417
3 | 0.704 | 0.01489 | 0.008 | 47.254
3.5 | 0.756 | 0.01549 | 0.008 | 48.839
4 | 0.809 | 0.01606 | 0.007 | 50.37
4.5 | 0.862 | 0.01669 | 0.007 | 51.623
5 | 0.914 | 0.01739 | 0.007 | 52.593
5.5 | 0.967 | 0.01814 | 0.007 | 53.3
6 | 1.019 | 0.017 | 0.007 | 59.928
6.5 | 1.07 | 0.01799 | 0.006 | 59.491
7 | 1.122 | 0.01906 | 0.006 | 58.845
7.5 | 1.172 | 0.02021 | 0.006 | 58.026
8 | 1.223 | 0.02154 | 0.006 | 56.772
8.5 | 1.273 | 0.02282 | 0.005 | 55.794
9 | 1.322 | 0.02423 | 0.005 | 54.588
9.5 | 1.372 | 0.02583 | 0.005 | 53.099
10 | 1.42 | 0.02733 | 0.004 | 51.956
10.5 | 1.468 | 0.029 | 0.004 | 50.628
11 | 1.516 | 0.03076 | 0.004 | 49.278
11.5 | 1.562 | 0.03265 | 0.003 | 47.86
12 | 1.609 | 0.03465 | 0.003 | 46.428
12.5 | 1.654 | 0.03681 | 0.002 | 44.948
13 | 1.699 | 0.03903 | 0.002 | 43.532
13.5 | 1.743 | 0.04145 | 0.002 | 42.053
14 | 1.778 | 0.04403 | 0.001 | 40.382
14.5 | 1.807 | 0.04674 | 0.001 | 38.655
15 | 1.832 | 0.04965 | 0 | 36.906
15.5 | 1.854 | 0.05271 | 0 | 35.166
16 | 1.869 | 0.05595 | -0.001 | 33.399
16.5 | 1.879 | 0.05944 | -0.001 | 31.616
17 | 1.885 | 0.0631 | -0.002 | 29.867
17.5 | 1.868 | 0.0906 | -0.002 | 20.62
18 | 1.864 | 0.09638 | -0.003 | 19.339
18.5 | 1.855 | 0.10221 | -0.003 | 18.15
19 | 1.842 | 0.10794 | -0.004 | 17.06
19.5 | 1.82 | 0.11395 | -0.004 | 15.969
20 | 1.792 | 0.12031 | -0.005 | 14.899

## 28. Re 500k Mach 0.10 (2)
BIGFOIL.COM POLAR EXPORT
Horten 13.00% thick 8.00% camber
Horten 13.00% thick 8.00% camber |  |  |  | Cl Max: | 1.6581 | at alpha= | 15 | deg
XFOIL ncrit=9 |  |  |  | L/D Max: | 93.2237 | at alpha= | 8 | deg
Re: | 500000 |  |  | Cd Min: | 0.22409 | at alpha= | -20 | deg
Mach: | 0.1 |  |  | Cl=0 at alpha= | -4.5156 | deg
|  |  |  | @ Cl=0.1, Cd= | 0.040617
|  |  |  | @ Cl=0.4, Cd= | 0.018866
|  |  |  | @ Cl=0.6, Cd= | 0.01389
alpha (deg) | Cl | Cd | Cm | Cl/Cd
-20 | -0.4948 | 0.22409 | 0.0449 | -2.208
-19.5 | -0.4771 | 0.21877 | 0.0418 | -2.1808
-19 | -0.459 | 0.21329 | 0.0387 | -2.152
-18.5 | -0.4409 | 0.20747 | 0.0355 | -2.1251
-18 | -0.424 | 0.20178 | 0.0319 | -2.1013
-17.5 | -0.4077 | 0.19586 | 0.0284 | -2.0816
-17 | -0.3881 | 0.18966 | 0.026 | -2.0463
-16.5 | -0.3695 | 0.18412 | 0.0231 | -2.0068
-16 | -0.3513 | 0.17847 | 0.0202 | -1.9684
-15.5 | -0.3333 | 0.17267 | 0.0173 | -1.9303
-15 | -0.316 | 0.16671 | 0.0143 | -1.8955
-14.5 | -0.3009 | 0.16068 | 0.0108 | -1.8727
-14 | -0.2891 | 0.15497 | 0.0071 | -1.8655
-13.5 | -0.2676 | 0.14802 | 0.0056 | -1.8079
-13 | -0.2501 | 0.1423 | 0.0032 | -1.7576
-12.5 | -0.2337 | 0.13657 | 0.0007 | -1.7112
-12 | -0.2178 | 0.13065 | -0.0019 | -1.667
-11.5 | -0.2045 | 0.12457 | -0.005 | -1.6416
-11 | -0.1975 | 0.11874 | -0.0088 | -1.6633
-10.5 | -0.1774 | 0.11251 | -0.0097 | -1.5767
-10 | -0.1621 | 0.10709 | -0.0116 | -1.5137
-9.5 | -0.1484 | 0.10181 | -0.0136 | -1.4576
-9 | -0.1366 | 0.09653 | -0.0156 | -1.4151
-8.5 | -0.1296 | 0.09091 | -0.0182 | -1.4256
-8 | -0.1515 | 0.086 | -0.0225 | -1.7616
-7.5 | -0.1396 | 0.08017 | -0.0214 | -1.7413
-7 | -0.1264 | 0.07544 | -0.0215 | -1.6755
-6.5 | -0.1104 | 0.07066 | -0.0221 | -1.5624
-6 | -0.0893 | 0.06563 | -0.0227 | -1.3607
-5.5 | -0.0638 | 0.05994 | -0.0233 | -1.0644
-5 | -0.0341 | 0.05548 | -0.0226 | -0.61464
-4.5 | 0.0011 | 0.05118 | -0.0219 | 0.021493
-4 | 0.0409 | 0.04604 | -0.0207 | 0.88836
-3.5 | 0.0793 | 0.04255 | -0.0195 | 1.8637
-3 | 0.126 | 0.03819 | -0.0174 | 3.2993
-2.5 | 0.1677 | 0.0352 | -0.016 | 4.7642
-2 | 0.2166 | 0.03145 | -0.0134 | 6.8871
-1.5 | 0.2626 | 0.02909 | -0.0122 | 9.0272
-1 | 0.3127 | 0.02615 | -0.01 | 11.9579
-0.5 | 0.3646 | 0.02339 | -0.0076 | 15.5879
0 | 0.42 | 0.01631 | -0.0046 | 25.7511
0.5 | 0.4766 | 0.01528 | -0.0044 | 31.1911
1 | 0.5327 | 0.01426 | -0.004 | 37.3562
1.5 | 0.5867 | 0.01398 | -0.0033 | 41.9671
2 | 0.6383 | 0.01363 | -0.0023 | 46.8305
2.5 | 0.6879 | 0.01351 | -0.001 | 50.9178
3 | 0.7378 | 0.0134 | 0.0002 | 55.0597
3.5 | 0.788 | 0.01336 | 0.0013 | 58.982
4 | 0.8381 | 0.01344 | 0.0023 | 62.3586
4.5 | 0.8885 | 0.0136 | 0.0032 | 65.3309
5 | 0.9388 | 0.01369 | 0.0041 | 68.5756
5.5 | 0.9578 | 0.01236 | 0.0112 | 77.4919
6 | 1.0906 | 0.01333 | -0.0044 | 81.8155
6.5 | 1.1864 | 0.01389 | -0.0131 | 85.414
7 | 1.2742 | 0.01449 | -0.0204 | 87.9365
7.5 | 1.3628 | 0.01482 | -0.0281 | 91.9568
8 | 1.417 | 0.0152 | -0.0289 | 93.2237
8.5 | 1.4543 | 0.01581 | -0.0264 | 91.9861
9 | 1.4893 | 0.01633 | -0.0236 | 91.2002
9.5 | 1.5214 | 0.01688 | -0.0203 | 90.1303
10 | 1.5495 | 0.01753 | -0.0164 | 88.3913
10.5 | 1.5723 | 0.01837 | -0.0118 | 85.5906
11 | 1.5868 | 0.01922 | -0.0061 | 82.5598
11.5 | 1.5849 | 0.02023 | 0.0019 | 78.344
12 | 1.5977 | 0.0217 | 0.0062 | 73.6267
12.5 | 1.603 | 0.02431 | 0.0086 | 65.9399
13 | 1.6133 | 0.02715 | 0.0098 | 59.4217
13.5 | 1.6324 | 0.02939 | 0.011 | 55.5427
14 | 1.6338 | 0.03332 | 0.0117 | 49.0336
14.5 | 1.6354 | 0.03736 | 0.0121 | 43.7741
15 | 1.6581 | 0.03937 | 0.0129 | 42.1158
15.5 | 1.6374 | 0.04583 | 0.0126 | 35.7277
16 | 1.6389 | 0.05042 | 0.0122 | 32.505
16.5 | 1.6447 | 0.05457 | 0.012 | 30.1393
17 | 1.6248 | 0.06196 | 0.0106 | 26.2234
17.5 | 1.6478 | 0.06424 | 0.0105 | 25.6507
18 | 1.6023 | 0.07511 | 0.008 | 21.3327
18.5 | 1.602 | 0.08049 | 0.0066 | 19.9031
19 | 1.5695 | 0.09027 | 0.0039 | 17.3867
19.5 | 1.5342 | 0.10065 | 0.0009 | 15.2429
20 | 1.523 | 0.10786 | -0.0014 | 14.1202

## 29. Re 500k Mach 0.25 (1)
BIGFOIL.COM POLAR EXPORT
Horten 13.00% thick 8.00% camber
Horten 13.00% thick 8.00% camber |  |  |  | Cl Max: | 1.861 | at alpha= | 16 | deg
JavaFoil+Calcfoil stall+Eppler ext transition |  |  |  | L/D Max: | 59.853 | at alpha= | 1.5 | deg
Re: | 500000 |  |  | Cd Min: | 0.00786 | at alpha= | 0 | deg
Mach: | 0.25 |  |  | Cl=0 at alpha= | -3.0638 | deg
|  |  |  | @ Cl=0.1, Cd= | 0.034357
|  |  |  | @ Cl=0.4, Cd= | 0.0080314
|  |  |  | @ Cl=0.6, Cd= | 0.013639
alpha (deg) | Cl | Cd | Cm | Cl/Cd
-14.5 | -0.147 | 0.17944 | 0 | -0.816
-14 | -0.197 | 0.16313 | 0.001 | -1.21
-13.5 | -0.234 | 0.15855 | 0.001 | -1.478
-13 | -0.265 | 0.14736 | 0.001 | -1.799
-12.5 | -0.292 | 0.14429 | 0.001 | -2.021
-12 | -0.314 | 0.13309 | 0.001 | -2.361
-11.5 | -0.333 | 0.12277 | 0.001 | -2.712
-11 | -0.348 | 0.11327 | 0.002 | -3.068
-10.5 | -0.358 | 0.10402 | 0.002 | -3.441
-10 | -0.364 | 0.09516 | 0.002 | -3.823
-9.5 | -0.365 | 0.08791 | 0.002 | -4.153
-9 | -0.362 | 0.07968 | 0.002 | -4.539
-8.5 | -0.353 | 0.0738 | 0.002 | -4.788
-8 | -0.34 | 0.06791 | 0.003 | -5.011
-7.5 | -0.323 | 0.06369 | 0.003 | -5.064
-7 | -0.3 | 0.05875 | 0.003 | -5.109
-6.5 | -0.273 | 0.05474 | 0.003 | -4.995
-6 | -0.243 | 0.05127 | 0.003 | -4.735
-5.5 | -0.208 | 0.04792 | 0.003 | -4.348
-5 | -0.171 | 0.04523 | 0.003 | -3.772
-4.5 | -0.13 | 0.04279 | 0.003 | -3.036
-4 | -0.087 | 0.04067 | 0.004 | -2.133
-3.5 | -0.041 | 0.03878 | 0.004 | -1.067
-3 | 0.006 | 0.03668 | 0.004 | 0.156
-2.5 | 0.054 | 0.03536 | 0.004 | 1.532
-2 | 0.104 | 0.03427 | 0.004 | 3.029
-1.5 | 0.154 | 0.03309 | 0.004 | 4.662
-1 | 0.205 | 0.0324 | 0.004 | 6.342
-0.5 | 0.257 | 0.03158 | 0.004 | 8.149
0 | 0.382 | 0.00786 | 0.005 | 48.57
0.5 | 0.445 | 0.00846 | 0.005 | 52.6
1 | 0.504 | 0.00863 | 0.005 | 58.454
1.5 | 0.554 | 0.00926 | 0.005 | 59.853
2 | 0.606 | 0.01421 | 0.008 | 42.694
2.5 | 0.661 | 0.01482 | 0.008 | 44.58
3 | 0.715 | 0.01542 | 0.008 | 46.401
3.5 | 0.77 | 0.01646 | 0.008 | 46.779
4 | 0.825 | 0.01706 | 0.008 | 48.345
4.5 | 0.879 | 0.01771 | 0.007 | 49.628
5 | 0.933 | 0.01849 | 0.007 | 50.453
5.5 | 0.986 | 0.0193 | 0.007 | 51.111
6 | 1.039 | 0.02019 | 0.007 | 51.476
6.5 | 1.092 | 0.01928 | 0.006 | 56.629
7 | 1.144 | 0.02046 | 0.006 | 55.925
7.5 | 1.196 | 0.02171 | 0.006 | 55.109
8 | 1.247 | 0.02314 | 0.006 | 53.913
8.5 | 1.298 | 0.02458 | 0.005 | 52.821
9 | 1.348 | 0.0261 | 0.005 | 51.673
9.5 | 1.398 | 0.02779 | 0.005 | 50.311
10 | 1.447 | 0.02952 | 0.004 | 49.03
10.5 | 1.496 | 0.03136 | 0.004 | 47.695
11 | 1.543 | 0.0333 | 0.004 | 46.345
11.5 | 1.59 | 0.03535 | 0.003 | 44.984
12 | 1.637 | 0.03766 | 0.003 | 43.458
12.5 | 1.682 | 0.04003 | 0.003 | 42.013
13 | 1.726 | 0.04257 | 0.002 | 40.555
13.5 | 1.77 | 0.04532 | 0.002 | 39.057
14 | 1.802 | 0.04818 | 0.001 | 37.398
14.5 | 1.825 | 0.05129 | 0.001 | 35.59
15 | 1.844 | 0.05458 | 0 | 33.782
15.5 | 1.857 | 0.05812 | 0 | 31.951
16 | 1.861 | 0.06194 | -0.001 | 30.042
16.5 | 1.857 | 0.06602 | -0.001 | 28.133
17 | 1.83 | 0.09642 | -0.002 | 18.975
17.5 | 1.811 | 0.10282 | -0.002 | 17.61
18 | 1.784 | 0.10939 | -0.003 | 16.308
18.5 | 1.749 | 0.11637 | -0.003 | 15.029
19 | 1.706 | 0.12377 | -0.004 | 13.782
19.5 | 1.649 | 0.13156 | -0.004 | 12.531
20 | 1.582 | 0.13986 | -0.005 | 11.313

## 30. Re 500k Mach 0.25 (2)
BIGFOIL.COM POLAR EXPORT
Horten 13.00% thick 8.00% camber
Horten 13.00% thick 8.00% camber |  |  |  | Cl Max: | 1.569 | at alpha= | 14 | deg
XFOIL ncrit=9 |  |  |  | L/D Max: | 87.5637 | at alpha= | 7.5 | deg
Re: | 500000 |  |  | Cd Min: | 0.22215 | at alpha= | -19.5 | deg
Mach: | 0.25 |  |  | Cl=0 at alpha= | -4.6923 | deg
|  |  |  | @ Cl=0.1, Cd= | 0.042834
|  |  |  | @ Cl=0.4, Cd= | 0.022041
|  |  |  | @ Cl=0.6, Cd= | 0.014491
alpha (deg) | Cl | Cd | Cm | Cl/Cd
-19.5 | -0.4843 | 0.22215 | 0.0444 | -2.1801
-19 | -0.4651 | 0.21647 | 0.0411 | -2.1486
-18.5 | -0.4459 | 0.21047 | 0.0376 | -2.1186
-18 | -0.428 | 0.20473 | 0.0338 | -2.0906
-17.5 | -0.4099 | 0.19855 | 0.0305 | -2.0645
-17 | -0.3895 | 0.1923 | 0.0278 | -2.0255
-16.5 | -0.3701 | 0.18665 | 0.0248 | -1.9829
-16 | -0.3508 | 0.18081 | 0.0217 | -1.9402
-15.5 | -0.3319 | 0.17491 | 0.0187 | -1.8975
-15 | -0.3134 | 0.16873 | 0.0155 | -1.8574
-14.5 | -0.2979 | 0.16289 | 0.0118 | -1.8288
-14 | -0.2819 | 0.15664 | 0.0086 | -1.7997
-13.5 | -0.261 | 0.15002 | 0.0067 | -1.7398
-13 | -0.2429 | 0.14426 | 0.0041 | -1.6838
-12.5 | -0.2252 | 0.13834 | 0.0014 | -1.6279
-12 | -0.2084 | 0.1323 | -0.0013 | -1.5752
-11.5 | -0.1952 | 0.12634 | -0.0047 | -1.545
-11 | -0.1824 | 0.1201 | -0.0077 | -1.5187
-10.5 | -0.1632 | 0.11409 | -0.0092 | -1.4304
-10 | -0.1473 | 0.10865 | -0.0112 | -1.3557
-9.5 | -0.1325 | 0.10326 | -0.0133 | -1.2832
-9 | -0.119 | 0.09778 | -0.0155 | -1.217
-8.5 | -0.1141 | 0.09227 | -0.0191 | -1.2366
-8 | -0.1198 | 0.0868 | -0.0232 | -1.3802
-7.5 | -0.1044 | 0.08104 | -0.0228 | -1.2883
-7 | -0.102 | 0.07672 | -0.022 | -1.3295
-6.5 | -0.0901 | 0.07195 | -0.0227 | -1.2523
-6 | -0.0728 | 0.0672 | -0.0246 | -1.0833
-5.5 | -0.0494 | 0.06145 | -0.0243 | -0.80391
-5 | -0.0208 | 0.05683 | -0.0236 | -0.366
-4.5 | 0.013 | 0.05247 | -0.0231 | 0.24776
-4 | 0.0528 | 0.04741 | -0.0221 | 1.1137
-3.5 | 0.0908 | 0.0436 | -0.0208 | 2.0826
-2.5 | 0.1795 | 0.03622 | -0.0172 | 4.9558
-1.5 | 0.2763 | 0.02987 | -0.0131 | 9.2501
-1 | 0.3275 | 0.02701 | -0.0107 | 12.1251
0 | 0.4343 | 0.01969 | -0.0055 | 22.0569
0.5 | 0.4939 | 0.01621 | -0.0044 | 30.4688
1 | 0.5546 | 0.01476 | -0.0043 | 37.5745
1.5 | 0.6104 | 0.01443 | -0.0036 | 42.3008
2 | 0.6634 | 0.0142 | -0.0024 | 46.7183
2.5 | 0.715 | 0.01395 | -0.0009 | 51.2545
3 | 0.7662 | 0.01385 | 0.0005 | 55.3213
3.5 | 0.817 | 0.01395 | 0.0019 | 58.5663
4 | 0.8682 | 0.01404 | 0.0032 | 61.8376
4.5 | 0.9198 | 0.01417 | 0.0044 | 64.9118
5 | 0.9708 | 0.0144 | 0.0056 | 67.4167
5.5 | 1.0145 | 0.01429 | 0.0078 | 70.9937
6.5 | 1.2194 | 0.01499 | -0.01 | 81.3476
7 | 1.3129 | 0.01556 | -0.0178 | 84.3766
7.5 | 1.4089 | 0.01609 | -0.0262 | 87.5637
8 | 1.4583 | 0.01679 | -0.0256 | 86.8553
8.5 | 1.4913 | 0.01745 | -0.022 | 85.4613
9 | 1.5198 | 0.01816 | -0.0177 | 83.6894
9.5 | 1.5426 | 0.01907 | -0.0125 | 80.8915
10 | 1.5457 | 0.02013 | -0.0047 | 76.7859
10.5 | 1.5283 | 0.02167 | 0.0048 | 70.5261
11 | 1.5355 | 0.02387 | 0.0085 | 64.3276
11.5 | 1.5454 | 0.02657 | 0.011 | 58.1633
12 | 1.5473 | 0.03026 | 0.0125 | 51.1335
12.5 | 1.5592 | 0.03332 | 0.0138 | 46.7947
13 | 1.5633 | 0.03712 | 0.0149 | 42.1148
13.5 | 1.5536 | 0.04238 | 0.0154 | 36.6588
14 | 1.569 | 0.04541 | 0.016 | 34.5519
14.5 | 1.5482 | 0.05236 | 0.0156 | 29.5684
15 | 1.5448 | 0.05783 | 0.0151 | 26.7128
15.5 | 1.5567 | 0.06166 | 0.0151 | 25.2465
16 | 1.5129 | 0.07203 | 0.0129 | 21.0037
16.5 | 1.5469 | 0.07351 | 0.0132 | 21.0434
17 | 1.4667 | 0.08879 | 0.0093 | 16.5188
17.5 | 1.5069 | 0.08951 | 0.0095 | 16.835
18 | 1.4169 | 0.10693 | 0.0043 | 13.2507
18.5 | 1.4739 | 0.10534 | 0.0051 | 13.9918
19 | 1.2658 | 0.14103 | -0.0078 | 8.9754

## 31. Re 500k Mach 0.50 (1)
BIGFOIL.COM POLAR EXPORT
Horten 13.00% thick 8.00% camber
Horten 13.00% thick 8.00% camber |  |  |  | Cl Max: | 1.777 | at alpha= | 13.5 | deg
JavaFoil+Calcfoil stall+Eppler ext transition |  |  |  | L/D Max: | 49.163 | at alpha= | 2.5 | deg
Re: | 500000 |  |  | Cd Min: | 0.0116 | at alpha= | 0 | deg
Mach: | 0.5 |  |  | Cl=0 at alpha= | -3.0714 | deg
|  |  |  | @ Cl=0.1, Cd= | 0.037292
|  |  |  | @ Cl=0.4, Cd= | 0.011786
|  |  |  | @ Cl=0.6, Cd= | 0.013085
alpha (deg) | Cl | Cd | Cm | Cl/Cd
-20 | -0.918 | 0.23125 | -0.004 | -3.97
-19.5 | -0.89 | 0.22682 | -0.003 | -3.926
-19 | -0.864 | 0.22283 | -0.003 | -3.879
-18.5 | -0.838 | 0.21818 | -0.002 | -3.842
-18 | -0.812 | 0.21163 | -0.002 | -3.837
-17.5 | -0.786 | 0.20249 | -0.002 | -3.881
-17 | -0.758 | 0.19784 | -0.001 | -3.833
-16.5 | -0.732 | 0.19355 | -0.001 | -3.781
-16 | -0.705 | 0.18943 | 0 | -3.724
-15.5 | -0.679 | 0.18521 | 0 | -3.665
-15 | -0.652 | 0.17702 | 0 | -3.684
-14.5 | -0.625 | 0.16965 | 0 | -3.682
-14 | -0.598 | 0.16603 | 0.001 | -3.601
-13.5 | -0.571 | 0.1609 | 0.001 | -3.55
-13 | -0.544 | 0.15727 | 0.001 | -3.461
-12.5 | -0.517 | 0.15076 | 0.002 | -3.428
-12 | -0.49 | 0.14719 | 0.002 | -3.328
-11.5 | -0.463 | 0.14513 | 0.002 | -3.189
-11 | -0.436 | 0.14223 | 0.002 | -3.064
-10.5 | -0.408 | 0.1333 | 0.002 | -3.062
-10 | -0.381 | 0.13005 | 0.003 | -2.93
-9.5 | -0.354 | 0.12217 | 0.003 | -2.897
-9 | -0.327 | 0.12579 | 0.003 | -2.597
-8.5 | -0.299 | 0.11534 | 0.003 | -2.593
-8 | -0.272 | 0.11271 | 0.003 | -2.411
-7.5 | -0.244 | 0.11015 | 0.003 | -2.219
-7 | -0.217 | 0.10581 | 0.003 | -2.049
-6.5 | -0.189 | 0.10088 | 0.004 | -1.878
-6 | -0.162 | 0.08717 | 0.004 | -1.857
-5.5 | -0.134 | 0.09188 | 0.004 | -1.463
-5 | -0.107 | 0.05242 | 0.004 | -2.041
-4.5 | -0.079 | 0.05761 | 0.004 | -1.378
-4 | -0.052 | 0.05847 | 0.004 | -0.886
-3.5 | -0.036 | 0.04936 | 0.003 | -0.738
-3 | 0.006 | 0.04204 | 0.004 | 0.134
-2.5 | 0.056 | 0.03846 | 0.004 | 1.46
-2 | 0.111 | 0.037 | 0.004 | 2.987
-1.5 | 0.167 | 0.03542 | 0.004 | 4.717
-1 | 0.225 | 0.03424 | 0.004 | 6.569
-0.5 | 0.283 | 0.03353 | 0.004 | 8.453
0 | 0.401 | 0.0116 | 0.005 | 34.543
0.5 | 0.467 | 0.01196 | 0.005 | 39.022
1 | 0.53 | 0.01244 | 0.005 | 42.644
1.5 | 0.593 | 0.01301 | 0.005 | 45.564
2 | 0.655 | 0.01367 | 0.005 | 47.87
2.5 | 0.716 | 0.01456 | 0.006 | 49.163
3 | 0.776 | 0.01933 | 0.008 | 40.156
3.5 | 0.836 | 0.02017 | 0.008 | 41.481
4 | 0.896 | 0.02112 | 0.008 | 42.428
4.5 | 0.955 | 0.02212 | 0.008 | 43.161
5 | 1.013 | 0.02324 | 0.008 | 43.574
5.5 | 1.07 | 0.02487 | 0.008 | 43.015
6 | 1.126 | 0.02626 | 0.007 | 42.897
6.5 | 1.182 | 0.02583 | 0.007 | 45.771
7 | 1.237 | 0.02764 | 0.007 | 44.745
7.5 | 1.29 | 0.02972 | 0.006 | 43.405
8 | 1.342 | 0.03182 | 0.006 | 42.188
8.5 | 1.393 | 0.03418 | 0.006 | 40.768
9 | 1.443 | 0.03672 | 0.005 | 39.289
9.5 | 1.491 | 0.0396 | 0.005 | 37.649
10 | 1.537 | 0.04278 | 0.005 | 35.927
10.5 | 1.581 | 0.04604 | 0.004 | 34.331
11 | 1.622 | 0.04974 | 0.004 | 32.621
11.5 | 1.661 | 0.05382 | 0.004 | 30.864
12 | 1.697 | 0.05839 | 0.003 | 29.061
12.5 | 1.728 | 0.06357 | 0.003 | 27.19
13 | 1.756 | 0.06939 | 0.002 | 25.298
13.5 | 1.777 | 0.0762 | 0.002 | 23.315
14 | 1.729 | 0.08437 | 0.001 | 20.492
14.5 | 1.533 | 0.13814 | 0.001 | 11.096
15 | 0.996 | 0.14523 | 0 | 6.857
15.5 | 1.024 | 0.16181 | 0 | 6.328
16 | 1.054 | 0.18319 | 0 | 5.753
16.5 | 1.09 | 0.2111 | -0.001 | 5.165
17 | 1.129 | 0.22923 | -0.001 | 4.927
17.5 | 1.163 | 0.23838 | -0.002 | 4.879
18 | 1.194 | 0.24515 | -0.002 | 4.87
18.5 | 1.225 | 0.25248 | -0.003 | 4.852

## 32. Re 500k Mach 0.50 (2)
BIGFOIL.COM POLAR EXPORT
Horten 13.00% thick 8.00% camber
Horten 13.00% thick 8.00% camber |  |  |  | Cl Max: | 1.1259 | at alpha= | 8 | deg
XFOIL ncrit=9 |  |  |  | L/D Max: | 136.252 | at alpha= | 4 | deg
Re: | 500000 |  |  | Cd Min: | 0.24635 | at alpha= | -20 | deg
Mach: | 0.5 |  |  | Cl=0 at alpha= | -7.373 | deg
|  |  |  | @ Cl=0.1, Cd= | 0.054446
|  |  |  | @ Cl=0.4, Cd= | 0.030735
|  |  |  | @ Cl=0.6, Cd= | 0.0090883
alpha (deg) | Cl | Cd | Cm | Cl/Cd
-20 | -0.5442 | 0.24635 | 0.0594 | -2.2091
-19.5 | -0.5205 | 0.23943 | 0.0553 | -2.1739
-19 | -0.4966 | 0.23255 | 0.0511 | -2.1355
-18 | -0.4508 | 0.21937 | 0.0423 | -2.055
-17.5 | -0.4261 | 0.21187 | 0.0392 | -2.0111
-17 | -0.4019 | 0.20525 | 0.0355 | -1.9581
-16.5 | -0.3779 | 0.19866 | 0.0318 | -1.9022
-16 | -0.3541 | 0.19194 | 0.0281 | -1.8448
-15.5 | -0.3306 | 0.18516 | 0.0243 | -1.7855
-14.5 | -0.2859 | 0.17193 | 0.0166 | -1.6629
-14 | -0.2617 | 0.16503 | 0.0137 | -1.5858
-13.5 | -0.2388 | 0.15867 | 0.0106 | -1.505
-13 | -0.216 | 0.15223 | 0.0074 | -1.4189
-12.5 | -0.194 | 0.14579 | 0.0042 | -1.3307
-12 | -0.174 | 0.13949 | 0.0005 | -1.2474
-11.5 | -0.1569 | 0.13355 | -0.0035 | -1.1748
-11 | -0.1319 | 0.12641 | -0.0051 | -1.0434
-10.5 | -0.1108 | 0.12052 | -0.0077 | -0.91935
-10 | -0.0906 | 0.11451 | -0.0104 | -0.7912
-9.5 | -0.0712 | 0.10862 | -0.0133 | -0.6555
-9 | -0.0564 | 0.1032 | -0.0169 | -0.54651
-8.5 | -0.0398 | 0.09714 | -0.0193 | -0.40972
-8 | -0.0195 | 0.09136 | -0.0207 | -0.21344
-7.5 | -0.0031 | 0.08607 | -0.0227 | -0.036017
-7 | 0.0091 | 0.08079 | -0.0252 | 0.11264
-6.5 | 0.0009 | 0.0766 | -0.0286 | 0.011749
-6 | 0.0127 | 0.07117 | -0.0281 | 0.17845
-5.5 | 0.0308 | 0.06623 | -0.0279 | 0.46505
-5 | 0.0522 | 0.06159 | -0.028 | 0.84754
-4.5 | 0.0829 | 0.05735 | -0.0286 | 1.4455
-4 | 0.1137 | 0.05212 | -0.0276 | 2.1815
-3.5 | 0.1506 | 0.04784 | -0.0261 | 3.148
-3 | 0.2012 | 0.04441 | -0.0245 | 4.5305
-2.5 | 0.2398 | 0.04008 | -0.0224 | 5.983
-2 | 0.2993 | 0.03726 | -0.0196 | 8.0327
-1.5 | 0.3413 | 0.03341 | -0.0171 | 10.2155
-1 | 0.4001 | 0.03073 | -0.014 | 13.0199
-0.5 | 0.4515 | 0.02818 | -0.0116 | 16.022
0 | 0.4922 | 0.0118 | -0.0086 | 41.7119
0.5 | 0.5528 | 0.0107 | -0.0061 | 51.6636
1 | 0.6143 | 0.0086 | -0.0034 | 71.4302
1.5 | 0.6845 | 0.0068 | -0.0026 | 100.6618
2 | 0.7429 | 0.00655 | -0.0011 | 113.4198
2.5 | 0.7979 | 0.00634 | 0.0011 | 125.8517
3 | 0.8484 | 0.00635 | 0.004 | 133.6063
3.5 | 0.8896 | 0.00654 | 0.0076 | 136.0245
4 | 0.9306 | 0.00683 | 0.0113 | 136.2518
4.5 | 0.9702 | 0.0073 | 0.015 | 132.9041
5 | 0.96 | 0.00834 | 0.0224 | 115.1079
5.5 | 0.9605 | 0.01007 | 0.026 | 95.3823
6 | 0.9764 | 0.01187 | 0.0291 | 82.2578
6.5 | 0.9155 | 0.01876 | 0.0321 | 48.8006
7 | 0.9419 | 0.02078 | 0.0343 | 45.3272
8 | 1.1259 | 0.04809 | 0.0091 | 23.4124

## 33. Re 750k Mach 0.00 (1)
BIGFOIL.COM POLAR EXPORT
Horten 13.00% thick 8.00% camber
Horten 13.00% thick 8.00% camber |  |  |  | Cl Max: | 1.897 | at alpha= | 17 | deg
JavaFoil+Calcfoil stall+Eppler ext transition |  |  |  | L/D Max: | 71.521 | at alpha= | 6 | deg
Re: | 750000 |  |  | Cd Min: | 0.00738 | at alpha= | 0.5 | deg
Mach: | 0 |  |  | Cl=0 at alpha= | -3.0638 | deg
|  |  |  | @ Cl=0.1, Cd= | 0.032491
|  |  |  | @ Cl=0.4, Cd= | 0.0075024
|  |  |  | @ Cl=0.6, Cd= | 0.011468
alpha (deg) | Cl | Cd | Cm | Cl/Cd
-18.5 | -0.436 | 0.20042 | -0.002 | -2.176
-18 | -0.446 | 0.19017 | -0.001 | -2.345
-17.5 | -0.455 | 0.18365 | -0.001 | -2.48
-17 | -0.465 | 0.1737 | -0.001 | -2.674
-16.5 | -0.473 | 0.16352 | -0.001 | -2.893
-16 | -0.481 | 0.15558 | 0 | -3.092
-15.5 | -0.488 | 0.14701 | 0 | -3.32
-15 | -0.494 | 0.14007 | 0 | -3.53
-14.5 | -0.499 | 0.13388 | 0 | -3.731
-14 | -0.503 | 0.12384 | 0.001 | -4.064
-13.5 | -0.505 | 0.11708 | 0.001 | -4.309
-13 | -0.504 | 0.11026 | 0.001 | -4.57
-12.5 | -0.502 | 0.10343 | 0.001 | -4.849
-12 | -0.497 | 0.09754 | 0.001 | -5.096
-11.5 | -0.491 | 0.09236 | 0.002 | -5.313
-11 | -0.482 | 0.08677 | 0.002 | -5.553
-10.5 | -0.471 | 0.08088 | 0.002 | -5.82
-10 | -0.457 | 0.07634 | 0.002 | -5.985
-9.5 | -0.441 | 0.07207 | 0.002 | -6.113
-9 | -0.421 | 0.06728 | 0.002 | -6.264
-8.5 | -0.399 | 0.06315 | 0.003 | -6.326
-8 | -0.375 | 0.05943 | 0.003 | -6.304
-7.5 | -0.347 | 0.05606 | 0.003 | -6.192
-7 | -0.317 | 0.0527 | 0.003 | -6.014
-6.5 | -0.284 | 0.04969 | 0.003 | -5.718
-6 | -0.249 | 0.04698 | 0.003 | -5.295
-5.5 | -0.211 | 0.04451 | 0.003 | -4.742
-5 | -0.171 | 0.0422 | 0.004 | -4.057
-4.5 | -0.129 | 0.03964 | 0.004 | -3.265
-4 | -0.086 | 0.03786 | 0.004 | -2.268
-3.5 | -0.041 | 0.03613 | 0.004 | -1.129
-3 | 0.006 | 0.03478 | 0.004 | 0.162
-2.5 | 0.053 | 0.0335 | 0.004 | 1.585
-2 | 0.101 | 0.03247 | 0.004 | 3.125
-1.5 | 0.151 | 0.03167 | 0.004 | 4.756
-1 | 0.201 | 0.03082 | 0.005 | 6.508
-0.5 | 0.251 | 0.02977 | 0.005 | 8.437
0 | 0.371 | 0.00761 | 0.005 | 48.783
0.5 | 0.433 | 0.00738 | 0.005 | 58.7
1 | 0.494 | 0.01155 | 0.008 | 42.761
1.5 | 0.554 | 0.01114 | 0.008 | 49.722
2 | 0.613 | 0.01156 | 0.008 | 53.038
2.5 | 0.672 | 0.01211 | 0.008 | 55.444
3 | 0.728 | 0.01226 | 0.008 | 59.351
3.5 | 0.777 | 0.01265 | 0.008 | 61.375
4 | 0.822 | 0.01337 | 0.008 | 61.512
4.5 | 0.872 | 0.01407 | 0.007 | 61.981
5 | 0.923 | 0.01476 | 0.007 | 62.526
5.5 | 0.974 | 0.01589 | 0.007 | 61.296
6 | 1.026 | 0.01434 | 0.007 | 71.521
6.5 | 1.077 | 0.01525 | 0.006 | 70.589
7 | 1.127 | 0.01621 | 0.006 | 69.541
7.5 | 1.178 | 0.01726 | 0.006 | 68.254
8 | 1.228 | 0.01875 | 0.006 | 65.49
8.5 | 1.278 | 0.0198 | 0.005 | 64.549
9 | 1.327 | 0.02097 | 0.005 | 63.288
9.5 | 1.376 | 0.02224 | 0.005 | 61.88
10 | 1.425 | 0.02361 | 0.004 | 60.34
10.5 | 1.473 | 0.02511 | 0.004 | 58.658
11 | 1.52 | 0.02672 | 0.004 | 56.891
11.5 | 1.567 | 0.02843 | 0.003 | 55.122
12 | 1.613 | 0.03023 | 0.003 | 53.366
12.5 | 1.659 | 0.03217 | 0.002 | 51.564
13 | 1.704 | 0.0342 | 0.002 | 49.813
13.5 | 1.748 | 0.03639 | 0.002 | 48.024
14 | 1.783 | 0.03875 | 0.001 | 46.013
14.5 | 1.812 | 0.04125 | 0.001 | 43.94
15 | 1.839 | 0.04391 | 0 | 41.867
15.5 | 1.861 | 0.04676 | 0 | 39.801
16 | 1.877 | 0.0497 | -0.001 | 37.774
16.5 | 1.889 | 0.05295 | -0.001 | 35.682
17 | 1.897 | 0.05631 | -0.002 | 33.688
17.5 | 1.878 | 0.08361 | -0.002 | 22.467
18 | 1.877 | 0.08907 | -0.003 | 21.072
18.5 | 1.871 | 0.09437 | -0.003 | 19.829
19 | 1.861 | 0.09968 | -0.004 | 18.673
19.5 | 1.843 | 0.10525 | -0.004 | 17.516
20 | 1.821 | 0.11105 | -0.005 | 16.397

## 34. Re 750k Mach 0.00 (2)
BIGFOIL.COM POLAR EXPORT
Horten 13.00% thick 8.00% camber
Horten 13.00% thick 8.00% camber |  |  |  | Cl Max: | 1.6842 | at alpha= | 15.5 | deg
XFOIL ncrit=9 |  |  |  | L/D Max: | 108.661 | at alpha= | 10 | deg
Re: | 750000 |  |  | Cd Min: | 0.22297 | at alpha= | -20 | deg
Mach: | 0 |  |  | Cl=0 at alpha= | -4.4845 | deg
|  |  |  | @ Cl=0.1, Cd= | 0.037813
|  |  |  | @ Cl=0.4, Cd= | 0.012487
|  |  |  | @ Cl=0.6, Cd= | 0.011454
alpha (deg) | Cl | Cd | Cm | Cl/Cd
-20 | -0.4917 | 0.22297 | 0.0436 | -2.2052
-19.5 | -0.4738 | 0.21748 | 0.0404 | -2.1786
-19 | -0.4558 | 0.21178 | 0.0372 | -2.1522
-18.5 | -0.4382 | 0.20577 | 0.0339 | -2.1296
-18 | -0.4221 | 0.19991 | 0.0302 | -2.1115
-17.5 | -0.4046 | 0.19351 | 0.0273 | -2.0908
-17 | -0.3858 | 0.18793 | 0.0245 | -2.0529
-16.5 | -0.3674 | 0.18252 | 0.0217 | -2.0129
-16 | -0.3491 | 0.17688 | 0.0187 | -1.9737
-15.5 | -0.3314 | 0.17108 | 0.0158 | -1.9371
-15 | -0.3142 | 0.16495 | 0.0128 | -1.9048
-14.5 | -0.2993 | 0.1586 | 0.0094 | -1.8871
-14 | -0.2865 | 0.15245 | 0.0059 | -1.8793
-13.5 | -0.2678 | 0.14573 | 0.0039 | -1.8376
-13 | -0.2502 | 0.14013 | 0.0015 | -1.7855
-12.5 | -0.2337 | 0.13451 | -0.0009 | -1.7374
-12 | -0.2176 | 0.12874 | -0.0034 | -1.6902
-11.5 | -0.2031 | 0.12261 | -0.0061 | -1.6565
-11 | -0.1953 | 0.11639 | -0.0098 | -1.678
-10.5 | -0.1844 | 0.11002 | -0.0123 | -1.6761
-10 | -0.1661 | 0.10451 | -0.0134 | -1.5893
-9.5 | -0.1522 | 0.09939 | -0.0153 | -1.5313
-9 | -0.1403 | 0.09432 | -0.0171 | -1.4875
-8.5 | -0.1309 | 0.08906 | -0.019 | -1.4698
-8 | -0.1297 | 0.08354 | -0.0215 | -1.5525
-7.5 | -0.1542 | 0.07813 | -0.0231 | -1.9736
-7 | -0.1384 | 0.07247 | -0.0226 | -1.9098
-6.5 | -0.1182 | 0.06794 | -0.0227 | -1.7398
-6 | -0.0947 | 0.06331 | -0.023 | -1.4958
-5.5 | -0.0646 | 0.05774 | -0.0235 | -1.1188
-5 | -0.0367 | 0.05214 | -0.0226 | -0.70387
-4.5 | -0.0014 | 0.04833 | -0.0217 | -0.028968
-4 | 0.0437 | 0.04324 | -0.02 | 1.0106
-3.5 | 0.0785 | 0.03928 | -0.0186 | 1.9985
-3 | 0.1216 | 0.03634 | -0.0174 | 3.3462
-2.5 | 0.1676 | 0.03176 | -0.0147 | 5.2771
-2 | 0.2131 | 0.02955 | -0.0134 | 7.2115
-1.5 | 0.2528 | 0.01448 | -0.0053 | 17.4586
-1 | 0.3099 | 0.01345 | -0.0051 | 23.0409
-0.5 | 0.3656 | 0.01275 | -0.0048 | 28.6745
0 | 0.4206 | 0.01233 | -0.0043 | 34.1119
0.5 | 0.4743 | 0.01192 | -0.0037 | 39.7903
1 | 0.5258 | 0.01159 | -0.0026 | 45.3667
1.5 | 0.5773 | 0.01151 | -0.0016 | 50.1564
2 | 0.6296 | 0.01138 | -0.0008 | 55.3251
2.5 | 0.6807 | 0.01131 | 0.0002 | 60.1857
3 | 0.7314 | 0.01139 | 0.0011 | 64.2142
3.5 | 0.7837 | 0.01136 | 0.0018 | 68.9877
4 | 0.8357 | 0.01142 | 0.0024 | 73.1786
4.5 | 0.8863 | 0.01166 | 0.0031 | 76.012
5 | 0.9386 | 0.0117 | 0.0036 | 80.2222
5.5 | 0.9862 | 0.01157 | 0.0047 | 85.2377
6 | 1.0259 | 0.01064 | 0.0079 | 96.4192
6.5 | 1.1128 | 0.01123 | 0.001 | 99.0917
7 | 1.1857 | 0.01172 | -0.0031 | 101.1689
7.5 | 1.2686 | 0.01235 | -0.0098 | 102.7206
8 | 1.3477 | 0.0127 | -0.0156 | 106.1181
8.5 | 1.4042 | 0.01311 | -0.0169 | 107.1091
9 | 1.4654 | 0.01371 | -0.0195 | 106.8855
9.5 | 1.5266 | 0.01406 | -0.022 | 108.5775
10 | 1.5821 | 0.01456 | -0.0236 | 108.6607
10.5 | 1.6076 | 0.01532 | -0.0195 | 104.9347
11 | 1.6326 | 0.01593 | -0.0152 | 102.4859
11.5 | 1.6504 | 0.01665 | -0.0099 | 99.1231
12 | 1.6428 | 0.01774 | -0.0008 | 92.6043
12.5 | 1.6418 | 0.02007 | 0.0037 | 81.8037
13 | 1.6578 | 0.02251 | 0.0049 | 73.6473
13.5 | 1.6688 | 0.02556 | 0.0058 | 65.2895
14 | 1.675 | 0.02893 | 0.007 | 57.8984
14.5 | 1.6823 | 0.03253 | 0.0074 | 51.7153
15 | 1.6827 | 0.03671 | 0.0079 | 45.8376
15.5 | 1.6842 | 0.04072 | 0.0085 | 41.3605
16 | 1.6816 | 0.04573 | 0.0082 | 36.7724
16.5 | 1.6804 | 0.05056 | 0.0079 | 33.2358
17 | 1.6696 | 0.05682 | 0.0071 | 29.384
17.5 | 1.6593 | 0.06294 | 0.0062 | 26.3632
18 | 1.6373 | 0.07092 | 0.0046 | 23.0866
18.5 | 1.6182 | 0.07855 | 0.0031 | 20.6009
19 | 1.5973 | 0.08655 | 0.0013 | 18.4552
19.5 | 1.5828 | 0.09395 | -0.0006 | 16.8473
20 | 1.5675 | 0.10149 | -0.0027 | 15.4449

## 35. Re 750k Mach 0.10 (1)
BIGFOIL.COM POLAR EXPORT
Horten 13.00% thick 8.00% camber
Horten 13.00% thick 8.00% camber |  |  |  | Cl Max: | 1.893 | at alpha= | 17 | deg
JavaFoil+Calcfoil stall+Eppler ext transition |  |  |  | L/D Max: | 70.653 | at alpha= | 6 | deg
Re: | 750000 |  |  | Cd Min: | 0.00741 | at alpha= | 0.5 | deg
Mach: | 0.1 |  |  | Cl=0 at alpha= | -3.0638 | deg
|  |  |  | @ Cl=0.1, Cd= | 0.032672
|  |  |  | @ Cl=0.4, Cd= | 0.0075398
|  |  |  | @ Cl=0.6, Cd= | 0.011498
alpha (deg) | Cl | Cd | Cm | Cl/Cd
-18 | -0.398 | 0.19975 | -0.001 | -1.993
-17.5 | -0.41 | 0.18508 | -0.001 | -2.214
-17 | -0.421 | 0.17662 | -0.001 | -2.384
-16.5 | -0.432 | 0.17181 | -0.001 | -2.514
-16 | -0.442 | 0.1614 | 0 | -2.74
-15.5 | -0.452 | 0.1512 | 0 | -2.989
-15 | -0.461 | 0.14604 | 0 | -3.155
-14.5 | -0.468 | 0.13642 | 0 | -3.433
-14 | -0.475 | 0.12903 | 0.001 | -3.68
-13.5 | -0.479 | 0.12113 | 0.001 | -3.952
-13 | -0.481 | 0.11357 | 0.001 | -4.232
-12.5 | -0.481 | 0.1073 | 0.001 | -4.481
-12 | -0.479 | 0.10102 | 0.001 | -4.741
-11.5 | -0.475 | 0.09438 | 0.001 | -5.029
-11 | -0.468 | 0.0879 | 0.002 | -5.327
-10.5 | -0.459 | 0.08345 | 0.002 | -5.502
-10 | -0.447 | 0.07772 | 0.002 | -5.757
-9.5 | -0.433 | 0.07298 | 0.002 | -5.929
-9 | -0.415 | 0.06812 | 0.002 | -6.095
-8.5 | -0.395 | 0.06419 | 0.003 | -6.148
-8 | -0.371 | 0.06012 | 0.003 | -6.173
-7.5 | -0.345 | 0.05655 | 0.003 | -6.095
-7 | -0.315 | 0.05335 | 0.003 | -5.909
-6.5 | -0.283 | 0.05008 | 0.003 | -5.654
-6 | -0.248 | 0.04737 | 0.003 | -5.241
-5.5 | -0.211 | 0.04471 | 0.003 | -4.718
-5 | -0.171 | 0.04247 | 0.004 | -4.033
-4.5 | -0.13 | 0.03982 | 0.004 | -3.254
-4 | -0.086 | 0.03794 | 0.004 | -2.269
-3.5 | -0.041 | 0.03632 | 0.004 | -1.126
-3 | 0.006 | 0.03487 | 0.004 | 0.162
-2.5 | 0.053 | 0.03366 | 0.004 | 1.583
-2 | 0.102 | 0.03263 | 0.004 | 3.122
-1.5 | 0.151 | 0.03168 | 0.004 | 4.776
-1 | 0.201 | 0.03057 | 0.005 | 6.589
-0.5 | 0.252 | 0.02985 | 0.005 | 8.455
0 | 0.373 | 0.00764 | 0.005 | 48.778
0.5 | 0.435 | 0.00741 | 0.005 | 58.681
1 | 0.496 | 0.0113 | 0.008 | 43.914
1.5 | 0.556 | 0.01119 | 0.008 | 49.735
2 | 0.616 | 0.01161 | 0.008 | 53.036
2.5 | 0.674 | 0.01216 | 0.008 | 55.43
3 | 0.729 | 0.0124 | 0.008 | 58.833
3.5 | 0.776 | 0.01287 | 0.008 | 60.282
4 | 0.824 | 0.01359 | 0.008 | 60.614
4.5 | 0.874 | 0.01427 | 0.007 | 61.288
5 | 0.926 | 0.01496 | 0.007 | 61.895
5.5 | 0.977 | 0.0161 | 0.007 | 60.707
6 | 1.029 | 0.01456 | 0.007 | 70.653
6.5 | 1.08 | 0.01548 | 0.006 | 69.802
7 | 1.131 | 0.01646 | 0.006 | 68.742
7.5 | 1.182 | 0.01751 | 0.006 | 67.506
8 | 1.233 | 0.01903 | 0.006 | 64.761
8.5 | 1.283 | 0.02009 | 0.005 | 63.829
9 | 1.332 | 0.02129 | 0.005 | 62.573
9.5 | 1.381 | 0.02258 | 0.005 | 61.158
10 | 1.43 | 0.02397 | 0.004 | 59.646
10.5 | 1.478 | 0.0255 | 0.004 | 57.938
11 | 1.525 | 0.02713 | 0.004 | 56.211
11.5 | 1.572 | 0.02887 | 0.003 | 54.46
12 | 1.618 | 0.03072 | 0.003 | 52.683
12.5 | 1.664 | 0.03269 | 0.003 | 50.902
13 | 1.709 | 0.03477 | 0.002 | 49.143
13.5 | 1.753 | 0.03702 | 0.002 | 47.352
14 | 1.788 | 0.03943 | 0.001 | 45.333
14.5 | 1.816 | 0.04197 | 0.001 | 43.283
15 | 1.842 | 0.0447 | 0 | 41.199
15.5 | 1.863 | 0.04757 | 0 | 39.158
16 | 1.878 | 0.05064 | -0.001 | 37.081
16.5 | 1.888 | 0.05396 | -0.001 | 34.989
17 | 1.893 | 0.05744 | -0.002 | 32.966
17.5 | 1.872 | 0.08545 | -0.002 | 21.911
18 | 1.868 | 0.09094 | -0.003 | 20.541
18.5 | 1.859 | 0.09641 | -0.003 | 19.284
19 | 1.846 | 0.10186 | -0.004 | 18.119
19.5 | 1.824 | 0.10762 | -0.004 | 16.945
20 | 1.796 | 0.11368 | -0.005 | 15.802

## 36. Re 750k Mach 0.10 (2)
BIGFOIL.COM POLAR EXPORT
Horten 13.00% thick 8.00% camber
Horten 13.00% thick 8.00% camber |  |  |  | Cl Max: | 1.6753 | at alpha= | 16.5 | deg
XFOIL ncrit=9 |  |  |  | L/D Max: | 107.565 | at alpha= | 9.5 | deg
Re: | 750000 |  |  | Cd Min: | 0.22359 | at alpha= | -20 | deg
Mach: | 0.1 |  |  | Cl=0 at alpha= | -4.5107 | deg
|  |  |  | @ Cl=0.1, Cd= | 0.036743
|  |  |  | @ Cl=0.4, Cd= | 0.012591
|  |  |  | @ Cl=0.6, Cd= | 0.011536
alpha (deg) | Cl | Cd | Cm | Cl/Cd
-20 | -0.4931 | 0.22359 | 0.0441 | -2.2054
-19.5 | -0.475 | 0.21807 | 0.0409 | -2.1782
-19 | -0.4568 | 0.21234 | 0.0377 | -2.1513
-18.5 | -0.439 | 0.20632 | 0.0343 | -2.1278
-18 | -0.4227 | 0.20044 | 0.0306 | -2.1089
-17.5 | -0.405 | 0.19403 | 0.0276 | -2.0873
-17 | -0.386 | 0.18841 | 0.0249 | -2.0487
-16.5 | -0.3674 | 0.18297 | 0.022 | -2.008
-16 | -0.3489 | 0.17731 | 0.019 | -1.9677
-15.5 | -0.3311 | 0.17149 | 0.0161 | -1.9307
-15 | -0.3137 | 0.16531 | 0.013 | -1.8976
-14.5 | -0.2986 | 0.159 | 0.0096 | -1.878
-14 | -0.2855 | 0.15287 | 0.0061 | -1.8676
-13.5 | -0.2665 | 0.14611 | 0.0041 | -1.824
-13 | -0.2488 | 0.1405 | 0.0017 | -1.7708
-12.5 | -0.2321 | 0.13486 | -0.0008 | -1.721
-12 | -0.2157 | 0.12906 | -0.0033 | -1.6713
-11.5 | -0.2011 | 0.1229 | -0.006 | -1.6363
-11 | -0.1931 | 0.11672 | -0.0097 | -1.6544
-10.5 | -0.1814 | 0.11034 | -0.0122 | -1.644
-10 | -0.1631 | 0.10482 | -0.0133 | -1.556
-9.5 | -0.149 | 0.09969 | -0.0152 | -1.4946
-9 | -0.1367 | 0.09458 | -0.0171 | -1.4453
-8.5 | -0.1269 | 0.08931 | -0.019 | -1.4209
-8 | -0.1257 | 0.08369 | -0.0216 | -1.502
-7.5 | -0.15 | 0.07845 | -0.0232 | -1.912
-7 | -0.1342 | 0.07277 | -0.0228 | -1.8442
-6.5 | -0.1147 | 0.06824 | -0.0229 | -1.6808
-6 | -0.0918 | 0.06359 | -0.0231 | -1.4436
-5.5 | -0.0644 | 0.05875 | -0.0232 | -1.0962
-4.5 | 0.0007 | 0.04858 | -0.022 | 0.014409
-4 | 0.0456 | 0.04363 | -0.0204 | 1.0452
-3.5 | 0.0807 | 0.03949 | -0.0189 | 2.0436
-1.5 | 0.2546 | 0.01474 | -0.0054 | 17.2727
-1 | 0.3118 | 0.01368 | -0.0052 | 22.7924
-0.5 | 0.3683 | 0.01287 | -0.0049 | 28.6169
0 | 0.4239 | 0.01238 | -0.0044 | 34.2407
0.5 | 0.4781 | 0.01199 | -0.0038 | 39.8749
1 | 0.5298 | 0.01166 | -0.0027 | 45.4374
1.5 | 0.5823 | 0.01159 | -0.0018 | 50.2416
2 | 0.6343 | 0.01143 | -0.0008 | 55.4943
2.5 | 0.6855 | 0.01138 | 0.0002 | 60.2373
3 | 0.7368 | 0.01143 | 0.0011 | 64.4619
3.5 | 0.7893 | 0.01141 | 0.0018 | 69.1762
4 | 0.8413 | 0.0115 | 0.0025 | 73.1565
4.5 | 0.8925 | 0.01171 | 0.0032 | 76.2169
5 | 0.945 | 0.01178 | 0.0037 | 80.2207
5.5 | 0.9949 | 0.01182 | 0.0046 | 84.1709
6 | 1.0303 | 0.0108 | 0.0086 | 95.3981
6.5 | 1.1195 | 0.01133 | 0.0014 | 98.8085
7 | 1.193 | 0.01186 | -0.0027 | 100.5902
7.5 | 1.2767 | 0.01248 | -0.0094 | 102.2997
8 | 1.3568 | 0.01286 | -0.0153 | 105.5054
8.5 | 1.4137 | 0.01332 | -0.0165 | 106.1336
9 | 1.4757 | 0.01389 | -0.0192 | 106.2419
9.5 | 1.5371 | 0.01429 | -0.0216 | 107.5647
10 | 1.5891 | 0.01487 | -0.0224 | 106.8662
10.5 | 1.6127 | 0.01568 | -0.0179 | 102.8508
11 | 1.6358 | 0.0163 | -0.0132 | 100.3558
11.5 | 1.6455 | 0.01714 | -0.0066 | 96.0035
12 | 1.6304 | 0.01881 | 0.0023 | 86.6773
12.5 | 1.6387 | 0.02137 | 0.0047 | 76.6823
13 | 1.6534 | 0.02406 | 0.0058 | 68.7199
13.5 | 1.6606 | 0.02744 | 0.0069 | 60.5175
14 | 1.6672 | 0.03091 | 0.0079 | 53.9372
14.5 | 1.6724 | 0.0347 | 0.0085 | 48.196
15 | 1.6702 | 0.0391 | 0.009 | 42.7161
15.5 | 1.672 | 0.04338 | 0.0093 | 38.5431
16 | 1.6702 | 0.04839 | 0.0089 | 34.5154
16.5 | 1.6753 | 0.05251 | 0.0089 | 31.9044
17 | 1.6599 | 0.05946 | 0.0077 | 27.9162
17.5 | 1.6504 | 0.0656 | 0.0068 | 25.1585
18 | 1.6261 | 0.0739 | 0.0051 | 22.0041
18.5 | 1.6077 | 0.0815 | 0.0035 | 19.7264
19 | 1.588 | 0.08942 | 0.0016 | 17.7589
19.5 | 1.5714 | 0.09718 | -0.0004 | 16.17
20 | 1.556 | 0.10484 | -0.0026 | 14.8417

## 37. Re 750k Mach 0.25 (1)
BIGFOIL.COM POLAR EXPORT
Horten 13.00% thick 8.00% camber
Horten 13.00% thick 8.00% camber |  |  |  | Cl Max: | 1.869 | at alpha= | 16 | deg
JavaFoil+Calcfoil stall+Eppler ext transition |  |  |  | L/D Max: | 69.328 | at alpha= | 1 | deg
Re: | 750000 |  |  | Cd Min: | 0.00734 | at alpha= | 1 | deg
Mach: | 0.25 |  |  | Cl=0 at alpha= | -3.0638 | deg
|  |  |  | @ Cl=0.1, Cd= | 0.033252
|  |  |  | @ Cl=0.4, Cd= | 0.0075466
|  |  |  | @ Cl=0.6, Cd= | 0.011881
alpha (deg) | Cl | Cd | Cm | Cl/Cd
-14.5 | -0.147 | 0.1518 | 0 | -0.966
-14 | -0.198 | 0.14395 | 0.001 | -1.372
-13.5 | -0.234 | 0.14207 | 0.001 | -1.65
-13 | -0.265 | 0.13511 | 0.001 | -1.964
-12.5 | -0.292 | 0.12448 | 0.001 | -2.344
-12 | -0.314 | 0.11791 | 0.001 | -2.666
-11.5 | -0.333 | 0.11036 | 0.002 | -3.018
-11 | -0.348 | 0.10288 | 0.002 | -3.38
-10.5 | -0.358 | 0.09681 | 0.002 | -3.699
-10 | -0.364 | 0.08803 | 0.002 | -4.134
-9.5 | -0.365 | 0.08299 | 0.002 | -4.401
-9 | -0.362 | 0.07614 | 0.002 | -4.752
-8.5 | -0.354 | 0.07034 | 0.002 | -5.026
-8 | -0.341 | 0.06499 | 0.003 | -5.239
-7.5 | -0.323 | 0.06036 | 0.003 | -5.347
-7 | -0.3 | 0.05563 | 0.003 | -5.4
-6.5 | -0.274 | 0.05204 | 0.003 | -5.258
-6 | -0.243 | 0.04894 | 0.003 | -4.965
-5.5 | -0.209 | 0.04587 | 0.003 | -4.546
-5 | -0.171 | 0.04328 | 0.004 | -3.946
-4.5 | -0.13 | 0.04098 | 0.004 | -3.174
-4 | -0.087 | 0.03883 | 0.004 | -2.237
-3.5 | -0.041 | 0.03712 | 0.004 | -1.116
-3 | 0.006 | 0.03555 | 0.004 | 0.161
-2.5 | 0.054 | 0.03431 | 0.004 | 1.582
-2 | 0.104 | 0.03316 | 0.004 | 3.137
-1.5 | 0.155 | 0.03187 | 0.004 | 4.853
-1 | 0.206 | 0.0311 | 0.005 | 6.628
-0.5 | 0.258 | 0.03042 | 0.005 | 8.495
0 | 0.382 | 0.0076 | 0.005 | 50.31
0.5 | 0.446 | 0.00741 | 0.005 | 60.227
1 | 0.509 | 0.00734 | 0.006 | 69.328
1.5 | 0.57 | 0.01183 | 0.009 | 48.187
2 | 0.629 | 0.01193 | 0.008 | 52.725
2.5 | 0.683 | 0.01225 | 0.008 | 55.727
3 | 0.73 | 0.01345 | 0.008 | 54.321
3.5 | 0.782 | 0.01407 | 0.008 | 55.582
4 | 0.835 | 0.0147 | 0.008 | 56.84
4.5 | 0.889 | 0.01534 | 0.007 | 57.944
5 | 0.942 | 0.01609 | 0.007 | 58.582
5.5 | 0.996 | 0.01726 | 0.007 | 57.675
6 | 1.049 | 0.01801 | 0.007 | 58.231
6.5 | 1.101 | 0.01676 | 0.007 | 65.71
7 | 1.153 | 0.01783 | 0.006 | 64.684
7.5 | 1.205 | 0.01897 | 0.006 | 63.536
8 | 1.256 | 0.02017 | 0.006 | 62.279
8.5 | 1.307 | 0.02173 | 0.005 | 60.167
9 | 1.357 | 0.02304 | 0.005 | 58.923
9.5 | 1.407 | 0.02445 | 0.005 | 57.56
10 | 1.456 | 0.02604 | 0.004 | 55.921
10.5 | 1.505 | 0.02774 | 0.004 | 54.238
11 | 1.552 | 0.02954 | 0.004 | 52.561
11.5 | 1.599 | 0.03142 | 0.003 | 50.903
12 | 1.646 | 0.03355 | 0.003 | 49.052
12.5 | 1.691 | 0.03572 | 0.003 | 47.345
13 | 1.736 | 0.03809 | 0.002 | 45.572
13.5 | 1.779 | 0.04065 | 0.002 | 43.772
14 | 1.811 | 0.04333 | 0.001 | 41.792
14.5 | 1.834 | 0.04625 | 0.001 | 39.661
15 | 1.853 | 0.04934 | 0 | 37.552
15.5 | 1.866 | 0.05267 | 0 | 35.425
16 | 1.869 | 0.05629 | -0.001 | 33.21
16.5 | 1.866 | 0.06014 | -0.001 | 31.018
17 | 1.833 | 0.09087 | -0.002 | 20.177
17.5 | 1.815 | 0.09704 | -0.002 | 18.699
18 | 1.788 | 0.10332 | -0.003 | 17.302
18.5 | 1.753 | 0.10978 | -0.003 | 15.965
19 | 1.709 | 0.11673 | -0.004 | 14.642
19.5 | 1.652 | 0.12428 | -0.004 | 13.294
20 | 1.586 | 0.1321 | -0.005 | 12.004

## 38. Re 750k Mach 0.25 (2)
BIGFOIL.COM POLAR EXPORT
Horten 13.00% thick 8.00% camber
Horten 13.00% thick 8.00% camber |  |  |  | Cl Max: | 1.6116 | at alpha= | 14.5 | deg
XFOIL ncrit=9 |  |  |  | L/D Max: | 100.361 | at alpha= | 9 | deg
Re: | 750000 |  |  | Cd Min: | 0.22713 | at alpha= | -20 | deg
Mach: | 0.25 |  |  | Cl=0 at alpha= | -4.689 | deg
|  |  |  | @ Cl=0.1, Cd= | 0.04108
|  |  |  | @ Cl=0.4, Cd= | 0.013321
|  |  |  | @ Cl=0.6, Cd= | 0.01193
alpha (deg) | Cl | Cd | Cm | Cl/Cd
-20 | -0.5011 | 0.22713 | 0.0468 | -2.2062
-19.5 | -0.482 | 0.22141 | 0.0434 | -2.177
-19 | -0.4628 | 0.21549 | 0.04 | -2.1477
-18.5 | -0.4439 | 0.20934 | 0.0364 | -2.1205
-17.5 | -0.4073 | 0.19687 | 0.0295 | -2.0689
-17 | -0.3876 | 0.19111 | 0.0267 | -2.0282
-16.5 | -0.3678 | 0.18548 | 0.0236 | -1.983
-16 | -0.3485 | 0.1797 | 0.0206 | -1.9393
-15.5 | -0.3295 | 0.17369 | 0.0175 | -1.8971
-15 | -0.3111 | 0.16737 | 0.0143 | -1.8588
-14.5 | -0.2951 | 0.16117 | 0.0108 | -1.831
-13.5 | -0.2599 | 0.14822 | 0.0052 | -1.7535
-13 | -0.2414 | 0.14252 | 0.0027 | -1.6938
-12.5 | -0.2234 | 0.13668 | 0 | -1.6345
-12 | -0.2062 | 0.13079 | -0.0026 | -1.5766
-11.5 | -0.1912 | 0.12455 | -0.0055 | -1.5351
-11 | -0.1811 | 0.11842 | -0.0093 | -1.5293
-10.5 | -0.166 | 0.11196 | -0.0115 | -1.4827
-10 | -0.1476 | 0.10649 | -0.0129 | -1.386
-9.5 | -0.1322 | 0.10126 | -0.0149 | -1.3056
-9 | -0.1182 | 0.09597 | -0.0169 | -1.2316
-8.5 | -0.1067 | 0.0906 | -0.019 | -1.1777
-8 | -0.1063 | 0.08484 | -0.0224 | -1.2529
-7.5 | -0.1264 | 0.07998 | -0.0239 | -1.5804
-7 | -0.1103 | 0.07427 | -0.0234 | -1.4851
-6.5 | -0.0943 | 0.06973 | -0.0236 | -1.3524
-5.5 | -0.0481 | 0.05975 | -0.0248 | -0.80502
-5 | -0.0209 | 0.05398 | -0.0242 | -0.38718
-4.5 | 0.0127 | 0.04992 | -0.0233 | 0.25441
-4 | 0.0511 | 0.04597 | -0.0222 | 1.1116
-3 | 0.1354 | 0.03754 | -0.019 | 3.6068
-2.5 | 0.1827 | 0.03307 | -0.0161 | 5.5246
-2 | 0.2288 | 0.03053 | -0.0148 | 7.4943
-1.5 | 0.2793 | 0.02645 | -0.0117 | 10.5595
-1 | 0.3286 | 0.02228 | -0.0083 | 14.7487
-0.5 | 0.3832 | 0.01349 | -0.0054 | 28.4062
0 | 0.442 | 0.0129 | -0.0051 | 34.2636
0.5 | 0.4984 | 0.01241 | -0.0043 | 40.1612
1 | 0.553 | 0.01205 | -0.0032 | 45.8921
1.5 | 0.6077 | 0.01191 | -0.0022 | 51.0243
2 | 0.66 | 0.01178 | -0.0009 | 56.0272
2.5 | 0.7126 | 0.01177 | 0.0004 | 60.5438
3 | 0.7661 | 0.01174 | 0.0014 | 65.2555
3.5 | 0.8191 | 0.01182 | 0.0025 | 69.2978
4 | 0.872 | 0.01199 | 0.0035 | 72.7273
4.5 | 0.9261 | 0.01211 | 0.0042 | 76.474
5 | 0.9789 | 0.0123 | 0.0051 | 79.5854
5.5 | 1.03 | 0.01258 | 0.0062 | 81.876
6 | 1.058 | 0.01127 | 0.0123 | 93.8776
6.5 | 1.1551 | 0.01201 | 0.004 | 96.1782
7 | 1.232 | 0.01277 | -0.0003 | 96.4761
7.5 | 1.3211 | 0.01333 | -0.0071 | 99.1073
8 | 1.4032 | 0.01403 | -0.0128 | 100.0143
8.5 | 1.4655 | 0.01466 | -0.0147 | 99.9659
9 | 1.5305 | 0.01525 | -0.0172 | 100.3607
9.5 | 1.5903 | 0.01613 | -0.0192 | 98.5927
10 | 1.6083 | 0.01701 | -0.0133 | 94.5503
10.5 | 1.6 | 0.01801 | -0.0034 | 88.8395
11 | 1.5838 | 0.02047 | 0.0038 | 77.3718
11.5 | 1.5862 | 0.02354 | 0.007 | 67.3832
12 | 1.5964 | 0.02668 | 0.0086 | 59.8351
12.5 | 1.6023 | 0.03027 | 0.01 | 52.9336
13 | 1.6072 | 0.03384 | 0.0116 | 47.4941
13.5 | 1.6063 | 0.03835 | 0.0123 | 41.8853
14 | 1.6064 | 0.04285 | 0.0128 | 37.4889
14.5 | 1.6116 | 0.04701 | 0.0133 | 34.2821
15 | 1.6051 | 0.05279 | 0.0129 | 30.4054
15.5 | 1.6078 | 0.05756 | 0.0127 | 27.9326
16 | 1.6014 | 0.06349 | 0.012 | 25.2229
16.5 | 1.5943 | 0.06967 | 0.0111 | 22.8836
17 | 1.5964 | 0.07477 | 0.0104 | 21.3508
17.5 | 1.5766 | 0.0827 | 0.0087 | 19.0641
18 | 1.574 | 0.0886 | 0.0074 | 17.7652
18.5 | 1.5481 | 0.0976 | 0.005 | 15.8617
19 | 1.524 | 0.10652 | 0.0023 | 14.3072
19.5 | 1.5091 | 0.11439 | -0.0002 | 13.1926

## 39. Re 750k Mach 0.50 (1)
BIGFOIL.COM POLAR EXPORT
Horten 13.00% thick 8.00% camber
Horten 13.00% thick 8.00% camber |  |  |  | Cl Max: | 1.784 | at alpha= | 13.5 | deg
JavaFoil+Calcfoil stall+Eppler ext transition |  |  |  | L/D Max: | 54.592 | at alpha= | 2 | deg
Re: | 750000 |  |  | Cd Min: | 0.00936 | at alpha= | 0 | deg
Mach: | 0.5 |  |  | Cl=0 at alpha= | -3.0714 | deg
|  |  |  | @ Cl=0.1, Cd= | 0.035548
|  |  |  | @ Cl=0.4, Cd= | 0.011172
|  |  |  | @ Cl=0.6, Cd= | 0.011136
alpha (deg) | Cl | Cd | Cm | Cl/Cd
-20 | -0.918 | 0.20825 | -0.004 | -4.408
-19.5 | -0.89 | 0.20394 | -0.003 | -4.366
-19 | -0.864 | 0.19987 | -0.003 | -4.325
-18.5 | -0.838 | 0.19524 | -0.002 | -4.294
-18 | -0.812 | 0.18904 | -0.002 | -4.296
-17.5 | -0.786 | 0.18085 | -0.002 | -4.345
-17 | -0.758 | 0.18147 | -0.001 | -4.178
-16.5 | -0.732 | 0.17718 | -0.001 | -4.131
-16 | -0.705 | 0.17305 | 0 | -4.076
-15.5 | -0.679 | 0.16881 | 0 | -4.021
-15 | -0.652 | 0.16105 | 0 | -4.05
-14.5 | -0.625 | 0.1541 | 0 | -4.053
-14 | -0.598 | 0.15044 | 0.001 | -3.975
-13.5 | -0.571 | 0.14574 | 0.001 | -3.919
-13 | -0.544 | 0.14215 | 0.001 | -3.829
-12.5 | -0.517 | 0.13448 | 0.002 | -3.843
-12 | -0.49 | 0.13098 | 0.002 | -3.74
-11.5 | -0.463 | 0.12862 | 0.002 | -3.598
-11 | -0.436 | 0.12571 | 0.002 | -3.467
-10.5 | -0.408 | 0.12027 | 0.002 | -3.394
-10 | -0.381 | 0.11368 | 0.003 | -3.352
-9.5 | -0.354 | 0.11062 | 0.003 | -3.199
-9 | -0.327 | 0.11268 | 0.003 | -2.899
-8.5 | -0.299 | 0.10213 | 0.003 | -2.929
-8 | -0.272 | 0.09955 | 0.003 | -2.73
-7.5 | -0.244 | 0.09708 | 0.003 | -2.518
-7 | -0.217 | 0.09431 | 0.003 | -2.3
-6.5 | -0.189 | 0.09115 | 0.004 | -2.079
-6 | -0.162 | 0.07888 | 0.004 | -2.053
-5.5 | -0.134 | 0.05736 | 0.004 | -2.344
-5 | -0.107 | 0.04947 | 0.004 | -2.162
-4.5 | -0.079 | 0.05251 | 0.004 | -1.512
-4 | -0.052 | 0.0537 | 0.004 | -0.965
-3.5 | -0.036 | 0.04616 | 0.004 | -0.789
-3 | 0.006 | 0.04013 | 0.004 | 0.141
-2.5 | 0.056 | 0.03722 | 0.004 | 1.509
-2 | 0.111 | 0.03513 | 0.004 | 3.149
-1.5 | 0.167 | 0.0333 | 0.005 | 5.023
-1 | 0.225 | 0.03286 | 0.005 | 6.854
-0.5 | 0.284 | 0.03219 | 0.005 | 8.824
0 | 0.41 | 0.00936 | 0.005 | 43.781
0.5 | 0.474 | 0.00994 | 0.005 | 47.687
1 | 0.537 | 0.01051 | 0.005 | 51.09
1.5 | 0.599 | 0.01112 | 0.006 | 53.908
2 | 0.661 | 0.01211 | 0.006 | 54.592
2.5 | 0.722 | 0.01645 | 0.009 | 43.896
3 | 0.783 | 0.01709 | 0.009 | 45.815
3.5 | 0.843 | 0.01785 | 0.008 | 47.226
4 | 0.902 | 0.01873 | 0.008 | 48.18
4.5 | 0.961 | 0.01965 | 0.008 | 48.911
5 | 1.02 | 0.02104 | 0.008 | 48.46
5.5 | 1.077 | 0.02218 | 0.008 | 48.558
6 | 1.133 | 0.02345 | 0.007 | 48.33
6.5 | 1.189 | 0.02293 | 0.007 | 51.864
7 | 1.244 | 0.02472 | 0.007 | 50.318
7.5 | 1.297 | 0.02651 | 0.007 | 48.938
8 | 1.35 | 0.02842 | 0.006 | 47.501
8.5 | 1.401 | 0.03059 | 0.006 | 45.796
9 | 1.45 | 0.03312 | 0.006 | 43.791
9.5 | 1.498 | 0.03555 | 0.005 | 42.149
10 | 1.545 | 0.03835 | 0.005 | 40.27
10.5 | 1.588 | 0.04135 | 0.004 | 38.414
11 | 1.63 | 0.04475 | 0.004 | 36.43
11.5 | 1.669 | 0.04848 | 0.004 | 34.423
12 | 1.705 | 0.05264 | 0.003 | 32.385
12.5 | 1.736 | 0.0574 | 0.003 | 30.249
13 | 1.763 | 0.06276 | 0.002 | 28.096
13.5 | 1.784 | 0.06903 | 0.002 | 25.847
14 | 1.736 | 0.07658 | 0.001 | 22.67
14.5 | 1.535 | 0.13025 | 0.001 | 11.788
15 | 1.076 | 0.14914 | 0 | 7.214
15.5 | 1.024 | 0.15149 | 0 | 6.76
16 | 1.054 | 0.16761 | 0 | 6.289
16.5 | 1.146 | 0.2001 | -0.001 | 5.726
17 | 1.13 | 0.20592 | -0.001 | 5.486
17.5 | 1.163 | 0.21256 | -0.002 | 5.472
18 | 1.194 | 0.21955 | -0.002 | 5.44
18.5 | 1.225 | 0.22557 | -0.003 | 5.433

## 40. Re 750k Mach 0.50 (2)
BIGFOIL.COM POLAR EXPORT
Horten 13.00% thick 8.00% camber
Horten 13.00% thick 8.00% camber |  |  |  | Cl Max: | 1.3107 | at alpha= | 8 | deg
XFOIL ncrit=9 |  |  |  | L/D Max: | 67.2469 | at alpha= | 4.5 | deg
Re: | 750000 |  |  | Cd Min: | 0.10404 | at alpha= | 13 | deg
Mach: | 0.5 |  |  | Cl=0 at alpha= | -99 | deg
|  |  |  | @ Cl=0.1, Cd= | 0.02132
|  |  |  | @ Cl=0.4, Cd= | 0.02132
|  |  |  | @ Cl=0.6, Cd= | 0.016821
alpha (deg) | Cl | Cd | Cm | Cl/Cd
0 | 0.5166 | 0.02132 | -0.0072 | 24.2308
0.5 | 0.5786 | 0.01775 | -0.0043 | 32.5972
1 | 0.6532 | 0.01451 | -0.0044 | 45.0172
1.5 | 0.7175 | 0.01393 | -0.0029 | 51.5075
2 | 0.7763 | 0.01398 | -0.0006 | 55.5293
2.5 | 0.833 | 0.014 | 0.002 | 59.5
3 | 0.8884 | 0.01417 | 0.0047 | 62.6958
3.5 | 0.9411 | 0.01454 | 0.0077 | 64.7249
4 | 0.9937 | 0.01497 | 0.0105 | 66.3794
4.5 | 1.043 | 0.01551 | 0.0137 | 67.2469
5 | 1.0841 | 0.01634 | 0.0177 | 66.3464
5.5 | 1.1112 | 0.01735 | 0.0233 | 64.0461
6 | 1.1222 | 0.01952 | 0.0283 | 57.4898
6.5 | 1.136 | 0.02217 | 0.0319 | 51.2404
7 | 1.1081 | 0.02391 | 0.0417 | 46.3446
8 | 1.3107 | 0.03524 | 0.0057 | 37.1935
8.5 | 1.296 | 0.03965 | 0.0099 | 32.686
9 | 1.2904 | 0.04398 | 0.0129 | 29.3406
9.5 | 1.2565 | 0.05142 | 0.0142 | 24.436
10 | 1.2682 | 0.05533 | 0.0158 | 22.9207
10.5 | 1.2075 | 0.06608 | 0.0151 | 18.2733
11 | 1.2292 | 0.06961 | 0.0159 | 17.6584
11.5 | 1.1514 | 0.08312 | 0.0134 | 13.8523
12 | 1.1887 | 0.08535 | 0.0143 | 13.9274
13 | 1.1334 | 0.10404 | 0.0103 | 10.8939

## 41. Re 1M Mach 0.00 (1)
BIGFOIL.COM POLAR EXPORT
Horten 13.00% thick 8.00% camber
Horten 13.00% thick 8.00% camber |  |  |  | Cl Max: | 1.902 | at alpha= | 17 | deg
JavaFoil+Calcfoil stall+Eppler ext transition |  |  |  | L/D Max: | 81.168 | at alpha= | 6 | deg
Re: | 1000000 |  |  | Cd Min: | 0.00705 | at alpha= | 0 | deg
Mach: | 0 |  |  | Cl=0 at alpha= | -3.0638 | deg
|  |  |  | @ Cl=0.1, Cd= | 0.031393
|  |  |  | @ Cl=0.4, Cd= | 0.0089257
|  |  |  | @ Cl=0.6, Cd= | 0.011099
alpha (deg) | Cl | Cd | Cm | Cl/Cd
-18.5 | -0.436 | 0.19133 | -0.002 | -2.281
-18 | -0.446 | 0.18056 | -0.001 | -2.471
-17.5 | -0.456 | 0.1751 | -0.001 | -2.602
-17 | -0.465 | 0.16624 | -0.001 | -2.796
-16.5 | -0.473 | 0.15613 | -0.001 | -3.031
-16 | -0.481 | 0.14901 | 0 | -3.23
-15.5 | -0.488 | 0.14258 | 0 | -3.425
-15 | -0.495 | 0.13372 | 0 | -3.699
-14.5 | -0.5 | 0.12717 | 0 | -3.929
-14 | -0.504 | 0.11942 | 0.001 | -4.217
-13.5 | -0.505 | 0.11258 | 0.001 | -4.484
-13 | -0.504 | 0.10712 | 0.001 | -4.707
-12.5 | -0.502 | 0.10019 | 0.001 | -5.008
-12 | -0.497 | 0.09436 | 0.001 | -5.271
-11.5 | -0.491 | 0.08949 | 0.002 | -5.486
-11 | -0.482 | 0.08377 | 0.002 | -5.756
-10.5 | -0.471 | 0.07868 | 0.002 | -5.987
-10 | -0.457 | 0.07405 | 0.002 | -6.175
-9.5 | -0.441 | 0.06924 | 0.002 | -6.367
-9 | -0.422 | 0.06525 | 0.002 | -6.463
-8.5 | -0.4 | 0.06124 | 0.003 | -6.527
-8 | -0.375 | 0.05762 | 0.003 | -6.508
-7.5 | -0.347 | 0.05439 | 0.003 | -6.388
-7 | -0.317 | 0.05134 | 0.003 | -6.179
-6.5 | -0.284 | 0.04834 | 0.003 | -5.884
-6 | -0.249 | 0.04566 | 0.003 | -5.455
-5.5 | -0.211 | 0.04323 | 0.004 | -4.889
-5 | -0.171 | 0.04105 | 0.004 | -4.176
-4.5 | -0.13 | 0.03908 | 0.004 | -3.316
-4 | -0.086 | 0.03725 | 0.004 | -2.309
-3.5 | -0.041 | 0.03506 | 0.004 | -1.165
-3 | 0.006 | 0.03366 | 0.004 | 0.167
-2.5 | 0.053 | 0.03241 | 0.004 | 1.642
-2 | 0.102 | 0.03135 | 0.005 | 3.246
-1.5 | 0.151 | 0.03048 | 0.005 | 4.957
-1 | 0.201 | 0.02957 | 0.005 | 6.809
-0.5 | 0.252 | 0.02867 | 0.005 | 8.803
0 | 0.371 | 0.00705 | 0.005 | 52.674
0.5 | 0.433 | 0.01106 | 0.008 | 39.161
1 | 0.494 | 0.01118 | 0.008 | 44.188
1.5 | 0.554 | 0.0109 | 0.008 | 50.832
2 | 0.614 | 0.01116 | 0.008 | 55.013
2.5 | 0.674 | 0.01102 | 0.008 | 61.136
3 | 0.732 | 0.01142 | 0.008 | 64.133
3.5 | 0.789 | 0.01156 | 0.008 | 68.254
4 | 0.842 | 0.01175 | 0.008 | 71.689
4.5 | 0.888 | 0.01234 | 0.007 | 71.935
5 | 0.934 | 0.01355 | 0.007 | 68.938
5.5 | 0.984 | 0.01428 | 0.007 | 68.886
6 | 1.034 | 0.01274 | 0.007 | 81.168
6.5 | 1.084 | 0.01364 | 0.006 | 79.515
7 | 1.135 | 0.01471 | 0.006 | 77.116
7.5 | 1.185 | 0.01572 | 0.006 | 75.377
8 | 1.235 | 0.01704 | 0.006 | 72.464
8.5 | 1.284 | 0.01806 | 0.005 | 71.134
9 | 1.334 | 0.0192 | 0.005 | 69.461
9.5 | 1.382 | 0.02041 | 0.005 | 67.751
10 | 1.431 | 0.02175 | 0.004 | 65.794
10.5 | 1.479 | 0.02321 | 0.004 | 63.71
11 | 1.526 | 0.02473 | 0.004 | 61.719
11.5 | 1.573 | 0.02637 | 0.003 | 59.644
12 | 1.619 | 0.02817 | 0.003 | 57.47
12.5 | 1.664 | 0.03004 | 0.003 | 55.402
13 | 1.709 | 0.03201 | 0.002 | 53.401
13.5 | 1.753 | 0.03416 | 0.002 | 51.318
14 | 1.789 | 0.0364 | 0.001 | 49.139
14.5 | 1.818 | 0.03881 | 0.001 | 46.836
15 | 1.844 | 0.04143 | 0 | 44.507
15.5 | 1.866 | 0.04413 | 0 | 42.294
16 | 1.882 | 0.04708 | -0.001 | 39.988
16.5 | 1.894 | 0.05014 | -0.001 | 37.785
17 | 1.902 | 0.05352 | -0.002 | 35.532
17.5 | 1.881 | 0.08023 | -0.002 | 23.451
18 | 1.88 | 0.08554 | -0.003 | 21.977
18.5 | 1.874 | 0.09064 | -0.003 | 20.678
19 | 1.864 | 0.09575 | -0.004 | 19.469
19.5 | 1.846 | 0.10111 | -0.004 | 18.261
20 | 1.824 | 0.10668 | -0.005 | 17.094

## 42. Re 1M Mach 0.00 (2)
BIGFOIL.COM POLAR EXPORT
Horten 13.00% thick 8.00% camber
Horten 13.00% thick 8.00% camber |  |  |  | Cl Max: | 1.7197 | at alpha= | 14 | deg
XFOIL ncrit=9 |  |  |  | L/D Max: | 118.814 | at alpha= | 10.5 | deg
Re: | 1000000 |  |  | Cd Min: | 0.22158 | at alpha= | -20 | deg
Mach: | 0 |  |  | Cl=0 at alpha= | -4.4846 | deg
|  |  |  | @ Cl=0.1, Cd= | 0.023511
|  |  |  | @ Cl=0.4, Cd= | 0.010854
|  |  |  | @ Cl=0.6, Cd= | 0.010295
alpha (deg) | Cl | Cd | Cm | Cl/Cd
-20 | -0.4912 | 0.22158 | 0.0424 | -2.2168
-19 | -0.456 | 0.20989 | 0.0361 | -2.1726
-18.5 | -0.4374 | 0.20468 | 0.0331 | -2.137
-18 | -0.4188 | 0.19937 | 0.03 | -2.1006
-17.5 | -0.4004 | 0.19392 | 0.0269 | -2.0648
-17 | -0.3822 | 0.18815 | 0.0238 | -2.0314
-16.5 | -0.3647 | 0.18181 | 0.0207 | -2.0059
-16 | -0.3497 | 0.1753 | 0.0171 | -1.9949
-15.5 | -0.3343 | 0.16924 | 0.0137 | -1.9753
-15 | -0.3161 | 0.16272 | 0.0113 | -1.9426
-14.5 | -0.2978 | 0.15714 | 0.0087 | -1.8951
-14 | -0.28 | 0.15161 | 0.0061 | -1.8468
-13.5 | -0.2628 | 0.14592 | 0.0034 | -1.801
-13 | -0.2464 | 0.13987 | 0.0007 | -1.7616
-12.5 | -0.2323 | 0.13321 | -0.0024 | -1.7439
-12 | -0.223 | 0.12656 | -0.006 | -1.762
-11.5 | -0.2074 | 0.12007 | -0.008 | -1.7273
-11 | -0.1903 | 0.11484 | -0.0098 | -1.6571
-10.5 | -0.1751 | 0.10959 | -0.0119 | -1.5978
-10 | -0.161 | 0.10428 | -0.014 | -1.5439
-9.5 | -0.1483 | 0.09886 | -0.0161 | -1.5001
-9 | -0.1399 | 0.09301 | -0.0185 | -1.5041
-8.5 | -0.1477 | 0.08665 | -0.0225 | -1.7046
-8 | -0.1584 | 0.08072 | -0.0232 | -1.9623
-7.5 | -0.1497 | 0.07638 | -0.0223 | -1.9599
-7 | -0.1349 | 0.07209 | -0.0226 | -1.8713
-6.5 | -0.117 | 0.06744 | -0.0231 | -1.7349
-6 | -0.0954 | 0.0611 | -0.024 | -1.5614
-5 | -0.0377 | 0.05129 | -0.0227 | -0.73504
-4.5 | -0.0011 | 0.04748 | -0.0219 | -0.023168
-2.5 | 0.1421 | 0.01353 | -0.0059 | 10.5026
-2 | 0.1984 | 0.01248 | -0.0056 | 15.8974
-1.5 | 0.2547 | 0.01187 | -0.0053 | 21.4575
-1 | 0.3095 | 0.01137 | -0.0048 | 27.2208
-0.5 | 0.3647 | 0.0111 | -0.0043 | 32.8559
0 | 0.4177 | 0.01073 | -0.0034 | 38.9282
0.5 | 0.4703 | 0.01063 | -0.0026 | 44.2427
1 | 0.523 | 0.01042 | -0.0017 | 50.1919
1.5 | 0.5751 | 0.01029 | -0.0008 | 55.8892
2 | 0.6263 | 0.0103 | 0.0002 | 60.8058
2.5 | 0.6796 | 0.01024 | 0.0008 | 66.3672
3 | 0.7328 | 0.01025 | 0.0013 | 71.4927
3.5 | 0.7846 | 0.0104 | 0.0019 | 75.4423
4 | 0.838 | 0.01043 | 0.0023 | 80.3452
4.5 | 0.8911 | 0.01051 | 0.0027 | 84.7859
5 | 0.9428 | 0.01072 | 0.0032 | 87.9478
5.5 | 0.9946 | 0.01083 | 0.0036 | 91.8375
6 | 1.0116 | 0.00937 | 0.0114 | 107.9616
6.5 | 1.0809 | 0.00981 | 0.0082 | 110.1835
7 | 1.1622 | 0.01038 | 0.0021 | 111.9653
7.5 | 1.2287 | 0.01077 | -0.0007 | 114.0854
8 | 1.3091 | 0.01129 | -0.0069 | 115.9522
8.5 | 1.3759 | 0.01174 | -0.0103 | 117.1976
9 | 1.4348 | 0.01209 | -0.0121 | 118.6766
9.5 | 1.4897 | 0.01262 | -0.0133 | 118.0428
10 | 1.551 | 0.01314 | -0.016 | 118.0365
10.5 | 1.6123 | 0.01357 | -0.0187 | 118.8136
11 | 1.6695 | 0.01427 | -0.021 | 116.9937
11.5 | 1.6908 | 0.015 | -0.0162 | 112.72
12 | 1.7097 | 0.01566 | -0.011 | 109.1762
12.5 | 1.7006 | 0.01676 | -0.0017 | 101.4678
13 | 1.6922 | 0.01997 | 0.0023 | 84.7371
13.5 | 1.7098 | 0.02251 | 0.0031 | 75.9574
14 | 1.7197 | 0.02578 | 0.0039 | 66.7067
14.5 | 1.7126 | 0.0304 | 0.0051 | 56.3355
15 | 1.7197 | 0.03405 | 0.0056 | 50.5051
15.5 | 1.7166 | 0.03859 | 0.0061 | 44.483
16 | 1.7047 | 0.04421 | 0.0063 | 38.5591
16.5 | 1.7022 | 0.04932 | 0.0059 | 34.5134
17 | 1.6836 | 0.05626 | 0.0053 | 29.9253
17.5 | 1.6656 | 0.06331 | 0.0044 | 26.3086
18 | 1.6512 | 0.07016 | 0.0033 | 23.5348
18.5 | 1.6293 | 0.07802 | 0.0019 | 20.8831
19 | 1.6175 | 0.08485 | 0.0004 | 19.0631

## 43. Re 1M Mach 0.10 (1)
BIGFOIL.COM POLAR EXPORT
Horten 13.00% thick 8.00% camber
Horten 13.00% thick 8.00% camber |  |  |  | Cl Max: | 1.898 | at alpha= | 17 | deg
JavaFoil+Calcfoil stall+Eppler ext transition |  |  |  | L/D Max: | 79.944 | at alpha= | 6 | deg
Re: | 1000000 |  |  | Cd Min: | 0.00708 | at alpha= | 0 | deg
Mach: | 0.1 |  |  | Cl=0 at alpha= | -3.0638 | deg
|  |  |  | @ Cl=0.1, Cd= | 0.031562
|  |  |  | @ Cl=0.4, Cd= | 0.008835
|  |  |  | @ Cl=0.6, Cd= | 0.010835
alpha (deg) | Cl | Cd | Cm | Cl/Cd
-18 | -0.398 | 0.18796 | -0.001 | -2.119
-17.5 | -0.41 | 0.1774 | -0.001 | -2.311
-17 | -0.421 | 0.1721 | -0.001 | -2.448
-16.5 | -0.432 | 0.16238 | -0.001 | -2.661
-16 | -0.443 | 0.15339 | 0 | -2.885
-15.5 | -0.452 | 0.14589 | 0 | -3.099
-15 | -0.461 | 0.13764 | 0 | -3.349
-14.5 | -0.469 | 0.13027 | 0 | -3.597
-14 | -0.475 | 0.12348 | 0.001 | -3.847
-13.5 | -0.479 | 0.11554 | 0.001 | -4.145
-13 | -0.481 | 0.11017 | 0.001 | -4.365
-12.5 | -0.481 | 0.10202 | 0.001 | -4.715
-12 | -0.479 | 0.096 | 0.001 | -4.991
-11.5 | -0.475 | 0.09056 | 0.002 | -5.244
-11 | -0.469 | 0.0848 | 0.002 | -5.525
-10.5 | -0.459 | 0.07998 | 0.002 | -5.744
-10 | -0.448 | 0.07515 | 0.002 | -5.958
-9.5 | -0.433 | 0.07081 | 0.002 | -6.116
-9 | -0.415 | 0.0658 | 0.002 | -6.315
-8.5 | -0.395 | 0.06202 | 0.003 | -6.368
-8 | -0.371 | 0.05842 | 0.003 | -6.358
-7.5 | -0.345 | 0.05491 | 0.003 | -6.282
-7 | -0.316 | 0.05164 | 0.003 | -6.111
-6.5 | -0.283 | 0.04867 | 0.003 | -5.824
-6 | -0.249 | 0.04597 | 0.003 | -5.407
-5.5 | -0.211 | 0.04344 | 0.004 | -4.862
-5 | -0.172 | 0.0412 | 0.004 | -4.163
-4.5 | -0.13 | 0.03919 | 0.004 | -3.311
-4 | -0.086 | 0.03735 | 0.004 | -2.308
-3.5 | -0.041 | 0.0352 | 0.004 | -1.164
-3 | 0.006 | 0.03376 | 0.004 | 0.167
-2.5 | 0.053 | 0.03256 | 0.004 | 1.641
-2 | 0.102 | 0.03152 | 0.005 | 3.24
-1.5 | 0.152 | 0.03052 | 0.005 | 4.973
-1 | 0.202 | 0.02966 | 0.005 | 6.817
-0.5 | 0.254 | 0.02881 | 0.005 | 8.799
0 | 0.373 | 0.00708 | 0.005 | 52.698
0.5 | 0.435 | 0.01111 | 0.008 | 39.178
1 | 0.496 | 0.01085 | 0.008 | 45.741
1.5 | 0.557 | 0.01095 | 0.008 | 50.843
2 | 0.617 | 0.01079 | 0.008 | 57.165
2.5 | 0.677 | 0.01086 | 0.008 | 62.302
3 | 0.735 | 0.01147 | 0.008 | 64.125
3.5 | 0.792 | 0.01163 | 0.008 | 68.085
4 | 0.843 | 0.01192 | 0.008 | 70.752
4.5 | 0.888 | 0.01257 | 0.007 | 70.67
5 | 0.936 | 0.01377 | 0.007 | 67.978
5.5 | 0.986 | 0.0145 | 0.007 | 67.999
6 | 1.037 | 0.01297 | 0.007 | 79.944
6.5 | 1.088 | 0.01386 | 0.006 | 78.471
7 | 1.138 | 0.01496 | 0.006 | 76.082
7.5 | 1.189 | 0.01598 | 0.006 | 74.397
8 | 1.239 | 0.01732 | 0.006 | 71.532
8.5 | 1.289 | 0.01835 | 0.005 | 70.229
9 | 1.338 | 0.01951 | 0.005 | 68.595
9.5 | 1.387 | 0.02074 | 0.005 | 66.892
10 | 1.436 | 0.0221 | 0.004 | 64.966
10.5 | 1.484 | 0.02359 | 0.004 | 62.895
11 | 1.531 | 0.02513 | 0.004 | 60.932
11.5 | 1.578 | 0.02682 | 0.003 | 58.839
12 | 1.624 | 0.02863 | 0.003 | 56.718
12.5 | 1.67 | 0.03053 | 0.003 | 54.679
13 | 1.714 | 0.03256 | 0.002 | 52.648
13.5 | 1.758 | 0.03475 | 0.002 | 50.595
14 | 1.793 | 0.03705 | 0.001 | 48.394
14.5 | 1.822 | 0.03954 | 0.001 | 46.071
15 | 1.847 | 0.04217 | 0 | 43.793
15.5 | 1.868 | 0.04495 | 0 | 41.564
16 | 1.883 | 0.04798 | -0.001 | 39.243
16.5 | 1.893 | 0.05112 | -0.001 | 37.029
17 | 1.898 | 0.05459 | -0.002 | 34.769
17.5 | 1.875 | 0.08201 | -0.002 | 22.867
18 | 1.871 | 0.08734 | -0.003 | 21.422
18.5 | 1.862 | 0.09268 | -0.003 | 20.09
19 | 1.848 | 0.09787 | -0.004 | 18.886
19.5 | 1.827 | 0.10349 | -0.004 | 17.65
20 | 1.799 | 0.10917 | -0.005 | 16.48

## 44. Re 1M Mach 0.10 (2)
BIGFOIL.COM POLAR EXPORT
Horten 13.00% thick 8.00% camber
Horten 13.00% thick 8.00% camber |  |  |  | Cl Max: | 1.7083 | at alpha= | 14 | deg
XFOIL ncrit=9 |  |  |  | L/D Max: | 117.726 | at alpha= | 9 | deg
Re: | 1000000 |  |  | Cd Min: | 0.22222 | at alpha= | -20 | deg
Mach: | 0.1 |  |  | Cl=0 at alpha= | -4.5137 | deg
|  |  |  | @ Cl=0.1, Cd= | 0.0241
|  |  |  | @ Cl=0.4, Cd= | 0.010936
|  |  |  | @ Cl=0.6, Cd= | 0.010342
alpha (deg) | Cl | Cd | Cm | Cl/Cd
-20 | -0.4926 | 0.22222 | 0.0429 | -2.2167
-19 | -0.457 | 0.21047 | 0.0365 | -2.1713
-18.5 | -0.4382 | 0.20523 | 0.0335 | -2.1352
-18 | -0.4194 | 0.19989 | 0.0303 | -2.0982
-17 | -0.3824 | 0.18862 | 0.0242 | -2.0274
-16.5 | -0.3648 | 0.18228 | 0.021 | -2.0013
-16 | -0.3495 | 0.17575 | 0.0174 | -1.9886
-15.5 | -0.3338 | 0.16968 | 0.014 | -1.9672
-15 | -0.3155 | 0.16316 | 0.0116 | -1.9337
-14.5 | -0.2969 | 0.15754 | 0.009 | -1.8846
-14 | -0.279 | 0.15199 | 0.0063 | -1.8356
-13.5 | -0.2616 | 0.14627 | 0.0036 | -1.7885
-13 | -0.245 | 0.14021 | 0.0009 | -1.7474
-12.5 | -0.2306 | 0.13357 | -0.0022 | -1.7264
-12 | -0.2209 | 0.12696 | -0.0058 | -1.7399
-11.5 | -0.2052 | 0.12041 | -0.0078 | -1.7042
-11 | -0.1879 | 0.11518 | -0.0097 | -1.6314
-10.5 | -0.1725 | 0.10991 | -0.0118 | -1.5695
-10 | -0.1581 | 0.10455 | -0.0139 | -1.5122
-9.5 | -0.1451 | 0.09913 | -0.0161 | -1.4637
-9 | -0.1368 | 0.09323 | -0.0186 | -1.4673
-8.5 | -0.1427 | 0.08698 | -0.0224 | -1.6406
-8 | -0.1514 | 0.08094 | -0.0237 | -1.8705
-7.5 | -0.1448 | 0.07667 | -0.0224 | -1.8886
-7 | -0.1308 | 0.07238 | -0.0227 | -1.8071
-6.5 | -0.1136 | 0.06774 | -0.0232 | -1.677
-6 | -0.0925 | 0.06146 | -0.0242 | -1.505
-5 | -0.0355 | 0.05157 | -0.023 | -0.68838
-4.5 | 0.001 | 0.04773 | -0.0222 | 0.020951
-2.5 | 0.1429 | 0.01386 | -0.006 | 10.3102
-2 | 0.1998 | 0.01264 | -0.0058 | 15.807
-1.5 | 0.2566 | 0.01201 | -0.0054 | 21.3655
-1 | 0.3121 | 0.01142 | -0.005 | 27.3292
-0.5 | 0.3678 | 0.01116 | -0.0045 | 32.957
0 | 0.421 | 0.01079 | -0.0036 | 39.0176
0.5 | 0.475 | 0.01073 | -0.0029 | 44.2684
1 | 0.5272 | 0.01046 | -0.0018 | 50.4015
1.5 | 0.5794 | 0.01035 | -0.0009 | 55.9807
2 | 0.6312 | 0.01033 | 0.0001 | 61.1036
2.5 | 0.6848 | 0.01028 | 0.0007 | 66.6148
3 | 0.7381 | 0.01032 | 0.0013 | 71.5213
3.5 | 0.7903 | 0.01047 | 0.002 | 75.4823
4 | 0.844 | 0.01048 | 0.0024 | 80.5344
4.5 | 0.8972 | 0.01058 | 0.0028 | 84.8015
5 | 0.9485 | 0.01084 | 0.0034 | 87.5
5.5 | 1.0016 | 0.0109 | 0.0038 | 91.8899
6 | 1.0185 | 0.00945 | 0.0117 | 107.7778
6.5 | 1.087 | 0.00994 | 0.0087 | 109.3561
7 | 1.1701 | 0.01047 | 0.0025 | 111.7574
7.5 | 1.2369 | 0.01089 | -0.0004 | 113.5813
8 | 1.3171 | 0.01149 | -0.0064 | 114.6301
8.5 | 1.3857 | 0.01188 | -0.01 | 116.6414
9 | 1.4445 | 0.01227 | -0.0116 | 117.7262
9.5 | 1.4997 | 0.0129 | -0.0129 | 116.2558
10 | 1.5624 | 0.01335 | -0.0156 | 117.0337
10.5 | 1.6236 | 0.01386 | -0.0183 | 117.1429
11 | 1.6733 | 0.0147 | -0.0191 | 113.8299
11.5 | 1.6948 | 0.01536 | -0.0142 | 110.3385
12 | 1.704 | 0.01615 | -0.0073 | 105.5108
12.5 | 1.6873 | 0.01806 | 0.0013 | 93.4275
13 | 1.6887 | 0.02149 | 0.0033 | 78.5807
13.5 | 1.7049 | 0.02424 | 0.0041 | 70.3342
14 | 1.7083 | 0.02806 | 0.0051 | 60.8803
14.5 | 1.7039 | 0.0325 | 0.0062 | 52.4277
15 | 1.7079 | 0.03647 | 0.0067 | 46.8303
15.5 | 1.6997 | 0.04157 | 0.0072 | 40.8877
16 | 1.6956 | 0.04664 | 0.0071 | 36.3551
16.5 | 1.6903 | 0.0521 | 0.0067 | 32.4434
17 | 1.6725 | 0.05906 | 0.006 | 28.3187
17.5 | 1.6549 | 0.06613 | 0.005 | 25.025
18 | 1.6408 | 0.07304 | 0.0038 | 22.4644
18.5 | 1.6203 | 0.0808 | 0.0024 | 20.0532
19 | 1.6048 | 0.08817 | 0.0007 | 18.2012

## 45. Re 1M Mach 0.25 (1)
BIGFOIL.COM POLAR EXPORT
Horten 13.00% thick 8.00% camber
Horten 13.00% thick 8.00% camber |  |  |  | Cl Max: | 1.874 | at alpha= | 16 | deg
JavaFoil+Calcfoil stall+Eppler ext transition |  |  |  | L/D Max: | 73.031 | at alpha= | 6.5 | deg
Re: | 1000000 |  |  | Cd Min: | 0.00708 | at alpha= | 0.5 | deg
Mach: | 0.25 |  |  | Cl=0 at alpha= | -3.0638 | deg
|  |  |  | @ Cl=0.1, Cd= | 0.032163
|  |  |  | @ Cl=0.4, Cd= | 0.0072636
|  |  |  | @ Cl=0.6, Cd= | 0.010914
alpha (deg) | Cl | Cd | Cm | Cl/Cd
-14.5 | -0.147 | 0.14519 | 0 | -1.01
-14 | -0.198 | 0.13976 | 0.001 | -1.414
-13.5 | -0.235 | 0.13233 | 0.001 | -1.773
-13 | -0.265 | 0.12302 | 0.001 | -2.157
-12.5 | -0.292 | 0.11881 | 0.001 | -2.457
-12 | -0.315 | 0.11161 | 0.001 | -2.818
-11.5 | -0.333 | 0.10379 | 0.002 | -3.211
-11 | -0.348 | 0.09836 | 0.002 | -3.537
-10.5 | -0.358 | 0.09168 | 0.002 | -3.908
-10 | -0.364 | 0.08547 | 0.002 | -4.259
-9.5 | -0.365 | 0.07908 | 0.002 | -4.621
-9 | -0.362 | 0.07353 | 0.002 | -4.923
-8.5 | -0.354 | 0.06749 | 0.003 | -5.241
-8 | -0.341 | 0.06265 | 0.003 | -5.438
-7.5 | -0.323 | 0.05852 | 0.003 | -5.518
-7 | -0.301 | 0.05468 | 0.003 | -5.497
-6.5 | -0.274 | 0.05093 | 0.003 | -5.377
-6 | -0.243 | 0.04799 | 0.003 | -5.066
-5.5 | -0.209 | 0.04504 | 0.004 | -4.634
-5 | -0.171 | 0.04204 | 0.004 | -4.066
-4.5 | -0.13 | 0.03978 | 0.004 | -3.274
-4 | -0.087 | 0.03772 | 0.004 | -2.305
-3.5 | -0.041 | 0.03605 | 0.004 | -1.151
-3 | 0.006 | 0.03447 | 0.004 | 0.167
-2.5 | 0.054 | 0.03323 | 0.004 | 1.637
-2 | 0.104 | 0.03207 | 0.005 | 3.25
-1.5 | 0.155 | 0.03114 | 0.005 | 4.979
-1 | 0.207 | 0.02986 | 0.005 | 6.925
-0.5 | 0.259 | 0.02908 | 0.005 | 8.922
0 | 0.383 | 0.00733 | 0.005 | 52.201
0.5 | 0.447 | 0.00708 | 0.006 | 63.066
1 | 0.509 | 0.01089 | 0.009 | 46.758
1.5 | 0.571 | 0.01071 | 0.009 | 53.335
2 | 0.632 | 0.01114 | 0.009 | 56.762
2.5 | 0.692 | 0.01128 | 0.008 | 61.337
3 | 0.749 | 0.01192 | 0.008 | 62.843
3.5 | 0.797 | 0.01238 | 0.008 | 64.391
4 | 0.846 | 0.01312 | 0.008 | 64.46
4.5 | 0.898 | 0.01381 | 0.008 | 64.978
5 | 0.95 | 0.01455 | 0.007 | 65.308
5.5 | 1.003 | 0.01571 | 0.007 | 63.812
6 | 1.055 | 0.01645 | 0.007 | 64.15
6.5 | 1.108 | 0.01517 | 0.007 | 73.031
7 | 1.159 | 0.01633 | 0.006 | 70.989
7.5 | 1.211 | 0.0174 | 0.006 | 69.598
8 | 1.262 | 0.01883 | 0.006 | 67.053
8.5 | 1.313 | 0.02 | 0.005 | 65.656
9 | 1.363 | 0.02122 | 0.005 | 64.238
9.5 | 1.413 | 0.02255 | 0.005 | 62.648
10 | 1.462 | 0.02413 | 0.004 | 60.578
10.5 | 1.51 | 0.02576 | 0.004 | 58.625
11 | 1.558 | 0.02748 | 0.004 | 56.691
11.5 | 1.605 | 0.02934 | 0.003 | 54.696
12 | 1.651 | 0.03136 | 0.003 | 52.657
12.5 | 1.697 | 0.03349 | 0.003 | 50.662
13 | 1.741 | 0.03581 | 0.002 | 48.621
13.5 | 1.785 | 0.03823 | 0.002 | 46.678
14 | 1.816 | 0.04086 | 0.001 | 44.444
14.5 | 1.84 | 0.04369 | 0.001 | 42.108
15 | 1.858 | 0.04666 | 0 | 39.823
15.5 | 1.871 | 0.04995 | 0 | 37.453
16 | 1.874 | 0.05337 | -0.001 | 35.115
16.5 | 1.87 | 0.05721 | -0.001 | 32.687
17 | 1.836 | 0.0873 | -0.002 | 21.034
17.5 | 1.817 | 0.0932 | -0.002 | 19.5
18 | 1.79 | 0.09915 | -0.003 | 18.058
18.5 | 1.755 | 0.10554 | -0.003 | 16.631
19 | 1.712 | 0.11216 | -0.004 | 15.263
19.5 | 1.655 | 0.11923 | -0.004 | 13.877
20 | 1.588 | 0.12678 | -0.005 | 12.526

## 46. Re 1M Mach 0.25 (2)
BIGFOIL.COM POLAR EXPORT
Horten 13.00% thick 8.00% camber
Horten 13.00% thick 8.00% camber |  |  |  | Cl Max: | 1.669 | at alpha= | 10.5 | deg
XFOIL ncrit=9 |  |  |  | L/D Max: | 111.434 | at alpha= | 8.5 | deg
Re: | 1000000 |  |  | Cd Min: | 0.2258 | at alpha= | -20 | deg
Mach: | 0.25 |  |  | Cl=0 at alpha= | -4.6861 | deg
|  |  |  | @ Cl=0.1, Cd= | 0.037671
|  |  |  | @ Cl=0.4, Cd= | 0.011484
|  |  |  | @ Cl=0.6, Cd= | 0.010656
alpha (deg) | Cl | Cd | Cm | Cl/Cd
-20 | -0.5002 | 0.2258 | 0.0455 | -2.2152
-19 | -0.4626 | 0.21378 | 0.0388 | -2.1639
-18.5 | -0.4428 | 0.20833 | 0.0356 | -2.1255
-17.5 | -0.4035 | 0.19713 | 0.0292 | -2.0469
-17 | -0.3842 | 0.19122 | 0.026 | -2.0092
-16.5 | -0.3653 | 0.1848 | 0.0227 | -1.9767
-16 | -0.3485 | 0.17823 | 0.019 | -1.9553
-15 | -0.312 | 0.16548 | 0.0129 | -1.8854
-14.5 | -0.2928 | 0.15977 | 0.0102 | -1.8326
-14 | -0.2739 | 0.1541 | 0.0074 | -1.7774
-13.5 | -0.2554 | 0.14823 | 0.0046 | -1.723
-13 | -0.2378 | 0.14208 | 0.0018 | -1.6737
-12.5 | -0.2222 | 0.13548 | -0.0014 | -1.6401
-12 | -0.2097 | 0.12891 | -0.0049 | -1.6267
-11.5 | -0.1936 | 0.12229 | -0.0072 | -1.5831
-10.5 | -0.1587 | 0.11152 | -0.0114 | -1.4231
-10 | -0.1432 | 0.10603 | -0.0136 | -1.3506
-9.5 | -0.129 | 0.10054 | -0.0158 | -1.2831
-9 | -0.1199 | 0.09455 | -0.0187 | -1.2681
-8.5 | -0.1185 | 0.08853 | -0.0221 | -1.3385
-8 | -0.1152 | 0.0824 | -0.0241 | -1.3981
-7.5 | -0.111 | 0.07778 | -0.0243 | -1.4271
-7 | -0.1071 | 0.07384 | -0.0234 | -1.4504
-6.5 | -0.0933 | 0.06906 | -0.024 | -1.351
-6 | -0.0758 | 0.06318 | -0.0252 | -1.1997
-5 | -0.0226 | 0.05302 | -0.0242 | -0.42625
-4.5 | 0.0134 | 0.04902 | -0.0235 | 0.27336
-3.5 | 0.0917 | 0.0395 | -0.0204 | 2.3215
-2 | 0.2071 | 0.01407 | -0.0065 | 14.7193
-1.5 | 0.2658 | 0.0131 | -0.006 | 20.2901
-1 | 0.3264 | 0.01209 | -0.0058 | 26.9975
-0.5 | 0.3842 | 0.01162 | -0.0053 | 33.0637
0 | 0.4401 | 0.01114 | -0.0044 | 39.5063
0.5 | 0.4965 | 0.01095 | -0.0035 | 45.3425
1 | 0.5503 | 0.01074 | -0.0023 | 51.2384
1.5 | 0.6034 | 0.01065 | -0.001 | 56.6573
2 | 0.6587 | 0.01059 | -0.0002 | 62.2002
2.5 | 0.7132 | 0.01062 | 0.0007 | 67.1563
3 | 0.7666 | 0.01072 | 0.0017 | 71.5112
3.5 | 0.822 | 0.01073 | 0.0024 | 76.6076
4 | 0.8767 | 0.01085 | 0.0031 | 80.8018
4.5 | 0.9297 | 0.01109 | 0.004 | 83.8323
5 | 0.985 | 0.01119 | 0.0045 | 88.025
5.5 | 1.0389 | 0.01138 | 0.0052 | 91.2917
6 | 1.0512 | 0.01007 | 0.0142 | 104.3893
6.5 | 1.1215 | 0.0105 | 0.0117 | 106.8095
7 | 1.212 | 0.0111 | 0.0046 | 109.1892
8 | 1.365 | 0.01232 | -0.0041 | 110.7955
8.5 | 1.4375 | 0.0129 | -0.0077 | 111.4341
9 | 1.4915 | 0.01368 | -0.0082 | 109.0278
9.5 | 1.5582 | 0.01421 | -0.0109 | 109.6552
10 | 1.6218 | 0.015 | -0.0134 | 108.12
10.5 | 1.669 | 0.01612 | -0.0136 | 103.536
11 | 1.652 | 0.01721 | -0.0024 | 95.9907
11.5 | 1.6401 | 0.02025 | 0.003 | 80.9926
12 | 1.6354 | 0.02421 | 0.0057 | 67.5506
12.5 | 1.6424 | 0.02763 | 0.0075 | 59.4426
13 | 1.6471 | 0.03139 | 0.0089 | 52.4721
13.5 | 1.637 | 0.03635 | 0.0103 | 45.0344
14 | 1.6396 | 0.04056 | 0.011 | 40.4241
14.5 | 1.6395 | 0.04533 | 0.0113 | 36.1681
15 | 1.6343 | 0.05061 | 0.0115 | 32.292
15.5 | 1.6328 | 0.05595 | 0.0112 | 29.1832

## 47. Re 1M Mach 0.50 (1)
BIGFOIL.COM POLAR EXPORT
Horten 13.00% thick 8.00% camber
Horten 13.00% thick 8.00% camber |  |  |  | Cl Max: | 1.789 | at alpha= | 13.5 | deg
JavaFoil+Calcfoil stall+Eppler ext transition |  |  |  | L/D Max: | 61.323 | at alpha= | 1.5 | deg
Re: | 1000000 |  |  | Cd Min: | 0.00807 | at alpha= | 0 | deg
Mach: | 0.5 |  |  | Cl=0 at alpha= | -3.0714 | deg
|  |  |  | @ Cl=0.1, Cd= | 0.034814
|  |  |  | @ Cl=0.4, Cd= | 0.011623
|  |  |  | @ Cl=0.6, Cd= | 0.0098059
alpha (deg) | Cl | Cd | Cm | Cl/Cd
-20 | -0.918 | 0.19934 | -0.004 | -4.605
-19.5 | -0.891 | 0.19481 | -0.003 | -4.571
-19 | -0.864 | 0.19073 | -0.003 | -4.532
-18.5 | -0.838 | 0.18607 | -0.002 | -4.505
-18 | -0.812 | 0.18022 | -0.002 | -4.506
-17.5 | -0.786 | 0.17218 | -0.002 | -4.564
-17 | -0.758 | 0.17188 | -0.001 | -4.412
-16.5 | -0.732 | 0.16759 | -0.001 | -4.367
-16 | -0.705 | 0.16344 | 0 | -4.316
-15.5 | -0.679 | 0.15923 | 0 | -4.263
-15 | -0.652 | 0.15159 | 0 | -4.303
-14.5 | -0.625 | 0.14481 | 0 | -4.314
-14 | -0.598 | 0.14114 | 0.001 | -4.237
-13.5 | -0.571 | 0.13673 | 0.001 | -4.178
-13 | -0.544 | 0.13317 | 0.001 | -4.088
-12.5 | -0.517 | 0.12473 | 0.002 | -4.143
-12 | -0.49 | 0.12128 | 0.002 | -4.039
-11.5 | -0.463 | 0.12201 | 0.002 | -3.794
-11 | -0.436 | 0.11909 | 0.002 | -3.66
-10.5 | -0.408 | 0.1123 | 0.002 | -3.635
-10 | -0.381 | 0.10659 | 0.003 | -3.576
-9.5 | -0.354 | 0.10364 | 0.003 | -3.415
-9 | -0.327 | 0.1047 | 0.003 | -3.121
-8.5 | -0.299 | 0.09652 | 0.003 | -3.099
-8 | -0.272 | 0.09403 | 0.003 | -2.891
-7.5 | -0.244 | 0.08895 | 0.003 | -2.749
-7 | -0.217 | 0.06583 | 0.003 | -3.295
-6.5 | -0.19 | 0.05685 | 0.004 | -3.334
-6 | -0.162 | 0.07347 | 0.004 | -2.204
-5.5 | -0.134 | 0.05462 | 0.004 | -2.462
-5 | -0.107 | 0.04828 | 0.004 | -2.216
-4.5 | -0.079 | 0.05073 | 0.004 | -1.565
-4 | -0.052 | 0.0465 | 0.004 | -1.115
-3.5 | -0.036 | 0.04366 | 0.004 | -0.834
-3 | 0.006 | 0.03912 | 0.004 | 0.144
-2.5 | 0.056 | 0.03647 | 0.004 | 1.541
-2 | 0.111 | 0.0344 | 0.004 | 3.218
-1.5 | 0.167 | 0.03269 | 0.005 | 5.124
-1 | 0.226 | 0.0315 | 0.005 | 7.163
-0.5 | 0.285 | 0.03108 | 0.005 | 9.158
0 | 0.421 | 0.00807 | 0.005 | 52.181
0.5 | 0.485 | 0.00839 | 0.006 | 57.864
1 | 0.544 | 0.0092 | 0.006 | 59.127
1.5 | 0.605 | 0.00986 | 0.006 | 61.323
2 | 0.666 | 0.01442 | 0.009 | 46.171
2.5 | 0.727 | 0.01501 | 0.009 | 48.426
3 | 0.787 | 0.01568 | 0.009 | 50.207
3.5 | 0.848 | 0.01642 | 0.009 | 51.628
4 | 0.907 | 0.01722 | 0.008 | 52.665
4.5 | 0.966 | 0.01849 | 0.008 | 52.244
5 | 1.024 | 0.01946 | 0.008 | 52.615
5.5 | 1.081 | 0.02057 | 0.008 | 52.572
6 | 1.138 | 0.02174 | 0.007 | 52.341
6.5 | 1.194 | 0.02128 | 0.007 | 56.09
7 | 1.248 | 0.02286 | 0.007 | 54.6
7.5 | 1.302 | 0.02457 | 0.007 | 52.99
8 | 1.354 | 0.02681 | 0.006 | 50.521
8.5 | 1.405 | 0.02871 | 0.006 | 48.948
9 | 1.455 | 0.03085 | 0.006 | 47.159
9.5 | 1.503 | 0.03328 | 0.005 | 45.158
10 | 1.549 | 0.0359 | 0.005 | 43.146
10.5 | 1.593 | 0.0388 | 0.004 | 41.064
11 | 1.635 | 0.04211 | 0.004 | 38.825
11.5 | 1.674 | 0.04564 | 0.004 | 36.671
12 | 1.709 | 0.04972 | 0.003 | 34.377
12.5 | 1.741 | 0.05419 | 0.003 | 32.124
13 | 1.768 | 0.05943 | 0.002 | 29.743
13.5 | 1.789 | 0.06535 | 0.002 | 27.372
14 | 1.74 | 0.07252 | 0.001 | 24
14.5 | 1.537 | 0.12507 | 0.001 | 12.292
15 | 1.077 | 0.14291 | 0 | 7.537
15.5 | 1.024 | 0.14509 | 0 | 7.059
16 | 1.054 | 0.15804 | 0 | 6.67
16.5 | 1.15 | 0.18783 | -0.001 | 6.124
17 | 1.13 | 0.18991 | -0.001 | 5.95
17.5 | 1.163 | 0.19533 | -0.002 | 5.957
18 | 1.195 | 0.2033 | -0.002 | 5.876
18.5 | 1.226 | 0.20771 | -0.003 | 5.901

## 48. Re 1M Mach 0.50 (2)
BIGFOIL.COM POLAR EXPORT
Horten 13.00% thick 8.00% camber
Horten 13.00% thick 8.00% camber |  |  |  | Cl Max: | 1.187 | at alpha= | 6.5 | deg
XFOIL ncrit=9 |  |  |  | L/D Max: | 77.3819 | at alpha= | 5 | deg
Re: | 1000000 |  |  | Cd Min: | 0.23716 | at alpha= | -19.5 | deg
Mach: | 0.5 |  |  | Cl=0 at alpha= | -7.4325 | deg
|  |  |  | @ Cl=0.1, Cd= | 0.0511
|  |  |  | @ Cl=0.4, Cd= | 0.024769
|  |  |  | @ Cl=0.6, Cd= | 0.012854
alpha (deg) | Cl | Cd | Cm | Cl/Cd
-19.5 | -0.5168 | 0.23716 | 0.0528 | -2.1791
-19 | -0.4929 | 0.23034 | 0.049 | -2.1399
-18.5 | -0.469 | 0.22391 | 0.0451 | -2.0946
-18 | -0.4449 | 0.21735 | 0.0412 | -2.0469
-17.5 | -0.421 | 0.21067 | 0.0374 | -1.9984
-17 | -0.397 | 0.20369 | 0.0335 | -1.949
-16.5 | -0.3734 | 0.19662 | 0.0296 | -1.8991
-16 | -0.3511 | 0.18965 | 0.0255 | -1.8513
-15.5 | -0.3285 | 0.18265 | 0.0217 | -1.7985
-15 | -0.3042 | 0.17592 | 0.0186 | -1.7292
-14.5 | -0.2805 | 0.16956 | 0.0153 | -1.6543
-14 | -0.257 | 0.16313 | 0.0119 | -1.5754
-13.5 | -0.2342 | 0.1566 | 0.0085 | -1.4955
-13 | -0.2121 | 0.14979 | 0.0051 | -1.416
-12.5 | -0.1914 | 0.14313 | 0.0014 | -1.3372
-12 | -0.172 | 0.13654 | -0.0022 | -1.2597
-11.5 | -0.1501 | 0.12976 | -0.0046 | -1.1568
-11 | -0.1277 | 0.12386 | -0.0072 | -1.031
-10.5 | -0.1066 | 0.11786 | -0.01 | -0.90446
-10 | -0.0868 | 0.11178 | -0.0128 | -0.77653
-9.5 | -0.0687 | 0.10569 | -0.0159 | -0.65001
-9 | -0.0531 | 0.09983 | -0.0192 | -0.5319
-8.5 | -0.0385 | 0.09382 | -0.022 | -0.41036
-8 | -0.0183 | 0.08814 | -0.0231 | -0.20762
-7.5 | -0.0017 | 0.08305 | -0.025 | -0.02047
-7 | 0.0109 | 0.07786 | -0.0271 | 0.13999
-6.5 | 0.0066 | 0.07257 | -0.0298 | 0.090947
-6 | 0.009 | 0.06806 | -0.0297 | 0.13224
-5.5 | 0.0257 | 0.06269 | -0.0297 | 0.40995
-5 | 0.0502 | 0.05803 | -0.0291 | 0.86507
-4.5 | 0.0805 | 0.05366 | -0.0288 | 1.5002
-4 | 0.1182 | 0.04871 | -0.0283 | 2.4266
-3.5 | 0.154 | 0.04378 | -0.0264 | 3.5176
-3 | 0.1977 | 0.04019 | -0.0247 | 4.9191
-2.5 | 0.2507 | 0.036 | -0.022 | 6.9639
-2 | 0.2954 | 0.03254 | -0.0196 | 9.0781
-1.5 | 0.3532 | 0.02909 | -0.0164 | 12.1416
-1 | 0.4014 | 0.02464 | -0.0124 | 16.2906
-0.5 | 0.4594 | 0.02269 | -0.0101 | 20.2468
0 | 0.5174 | 0.01634 | -0.0055 | 31.6646
0.5 | 0.5924 | 0.01289 | -0.0058 | 45.9581
1 | 0.6565 | 0.01259 | -0.0043 | 52.1446
1.5 | 0.7184 | 0.0123 | -0.0023 | 58.4065
2 | 0.7779 | 0.01225 | 0.0001 | 63.502
2.5 | 0.8346 | 0.01245 | 0.0027 | 67.0361
3 | 0.895 | 0.01263 | 0.0047 | 70.863
3.5 | 0.9538 | 0.01291 | 0.0069 | 73.8807
4 | 1.0073 | 0.0134 | 0.0096 | 75.1716
4.5 | 1.0632 | 0.01383 | 0.012 | 76.8764
5 | 1.1143 | 0.0144 | 0.015 | 77.3819
5.5 | 1.1531 | 0.01532 | 0.0192 | 75.2676
6 | 1.1756 | 0.01648 | 0.0254 | 71.335
6.5 | 1.187 | 0.01923 | 0.0291 | 61.7265

## 49. Re 2M Mach 0.00 (1)
BIGFOIL.COM POLAR EXPORT
Horten 13.00% thick 8.00% camber
Horten 13.00% thick 8.00% camber |  |  |  | Cl Max: | 1.91 | at alpha= | 17 | deg
JavaFoil+Calcfoil stall+Eppler ext transition |  |  |  | L/D Max: | 104.399 | at alpha= | 6 | deg
Re: | 2000000 |  |  | Cd Min: | 0.00983 | at alpha= | 3.5 | deg
Mach: | 0 |  |  | Cl=0 at alpha= | -3.0638 | deg
|  |  |  | @ Cl=0.1, Cd= | 0.029418
|  |  |  | @ Cl=0.4, Cd= | 0.010153
|  |  |  | @ Cl=0.6, Cd= | 0.010358
alpha (deg) | Cl | Cd | Cm | Cl/Cd
-18.5 | -0.437 | 0.17491 | -0.002 | -2.498
-18 | -0.447 | 0.16616 | -0.001 | -2.689
-17.5 | -0.456 | 0.16056 | -0.001 | -2.842
-17 | -0.465 | 0.15266 | -0.001 | -3.049
-16.5 | -0.474 | 0.14517 | -0.001 | -3.265
-16 | -0.482 | 0.13835 | 0 | -3.484
-15.5 | -0.489 | 0.13085 | 0 | -3.738
-15 | -0.495 | 0.12419 | 0 | -3.989
-14.5 | -0.501 | 0.11747 | 0 | -4.261
-14 | -0.504 | 0.11055 | 0.001 | -4.563
-13.5 | -0.506 | 0.10396 | 0.001 | -4.864
-13 | -0.505 | 0.09862 | 0.001 | -5.122
-12.5 | -0.503 | 0.09236 | 0.001 | -5.444
-12 | -0.498 | 0.08708 | 0.001 | -5.723
-11.5 | -0.492 | 0.08278 | 0.002 | -5.943
-11 | -0.483 | 0.07757 | 0.002 | -6.228
-10.5 | -0.472 | 0.07321 | 0.002 | -6.448
-10 | -0.458 | 0.06894 | 0.002 | -6.647
-9.5 | -0.442 | 0.06499 | 0.002 | -6.8
-9 | -0.423 | 0.06113 | 0.003 | -6.914
-8.5 | -0.401 | 0.05747 | 0.003 | -6.973
-8 | -0.376 | 0.05401 | 0.003 | -6.961
-7.5 | -0.348 | 0.05089 | 0.003 | -6.845
-7 | -0.318 | 0.04801 | 0.003 | -6.625
-6.5 | -0.285 | 0.04523 | 0.004 | -6.306
-6 | -0.25 | 0.04272 | 0.004 | -5.848
-5.5 | -0.212 | 0.04047 | 0.004 | -5.239
-5 | -0.172 | 0.03843 | 0.004 | -4.477
-4.5 | -0.13 | 0.03652 | 0.004 | -3.563
-4 | -0.086 | 0.0348 | 0.004 | -2.483
-3.5 | -0.041 | 0.0332 | 0.004 | -1.236
-3 | 0.006 | 0.03183 | 0.005 | 0.178
-2.5 | 0.054 | 0.03052 | 0.005 | 1.754
-2 | 0.102 | 0.02937 | 0.005 | 3.489
-1.5 | 0.152 | 0.0282 | 0.005 | 5.405
-1 | 0.204 | 0.02646 | 0.005 | 7.697
-0.5 | 0.309 | 0.01013 | 0.008 | 30.52
0 | 0.371 | 0.01013 | 0.008 | 36.635
0.5 | 0.433 | 0.01018 | 0.008 | 42.566
1 | 0.494 | 0.01071 | 0.008 | 46.148
1.5 | 0.555 | 0.01032 | 0.008 | 53.729
2 | 0.615 | 0.01037 | 0.008 | 59.296
2.5 | 0.675 | 0.0101 | 0.008 | 66.766
3 | 0.734 | 0.00996 | 0.008 | 73.725
3.5 | 0.793 | 0.00983 | 0.008 | 80.669
4 | 0.852 | 0.01026 | 0.008 | 83.029
4.5 | 0.908 | 0.01088 | 0.008 | 83.493
5 | 0.963 | 0.011 | 0.007 | 87.508
5.5 | 1.011 | 0.01142 | 0.007 | 88.539
6 | 1.055 | 0.01011 | 0.007 | 104.399
6.5 | 1.102 | 0.01101 | 0.007 | 100.077
7 | 1.15 | 0.0121 | 0.006 | 95.009
7.5 | 1.199 | 0.01327 | 0.006 | 90.31
8 | 1.248 | 0.01419 | 0.006 | 87.955
8.5 | 1.297 | 0.01514 | 0.005 | 85.672
9 | 1.346 | 0.01622 | 0.005 | 82.976
9.5 | 1.394 | 0.01736 | 0.005 | 80.313
10 | 1.442 | 0.0186 | 0.004 | 77.539
10.5 | 1.49 | 0.01997 | 0.004 | 74.586
11 | 1.537 | 0.02141 | 0.004 | 71.773
11.5 | 1.583 | 0.02294 | 0.003 | 69.019
12 | 1.629 | 0.0246 | 0.003 | 66.234
12.5 | 1.675 | 0.02633 | 0.003 | 63.6
13 | 1.72 | 0.02822 | 0.002 | 60.943
13.5 | 1.763 | 0.03024 | 0.002 | 58.323
14 | 1.799 | 0.03232 | 0.001 | 55.65
14.5 | 1.828 | 0.03466 | 0.001 | 52.731
15 | 1.853 | 0.03707 | 0 | 50.004
15.5 | 1.876 | 0.0397 | 0 | 47.239
16 | 1.892 | 0.04249 | -0.001 | 44.519
16.5 | 1.903 | 0.04552 | -0.001 | 41.803
17 | 1.91 | 0.04876 | -0.002 | 39.174
17.5 | 1.889 | 0.0727 | -0.002 | 25.985
18 | 1.887 | 0.07764 | -0.003 | 24.31
18.5 | 1.882 | 0.08235 | -0.003 | 22.85
19 | 1.871 | 0.08701 | -0.004 | 21.51
19.5 | 1.854 | 0.09198 | -0.004 | 20.153
20 | 1.831 | 0.09702 | -0.005 | 18.869

## 50. Re 2M Mach 0.00 (2)
BIGFOIL.COM POLAR EXPORT
Horten 13.00% thick 8.00% camber
Horten 13.00% thick 8.00% camber |  |  |  | Cl Max: | 1.8625 | at alpha= | 13.5 | deg
XFOIL ncrit=9 |  |  |  | L/D Max: | 148.026 | at alpha= | 10 | deg
Re: | 2000000 |  |  | Cd Min: | 0.07254 | at alpha= | 18.5 | deg
Mach: | 0 |  |  | Cl=0 at alpha= | -3.7322 | deg
|  |  |  | @ Cl=0.1, Cd= | 0.0098292
|  |  |  | @ Cl=0.4, Cd= | 0.0086462
|  |  |  | @ Cl=0.6, Cd= | 0.008454
alpha (deg) | Cl | Cd | Cm | Cl/Cd
-6 | -0.2545 | 0.01387 | -0.0078 | -18.349
-5.5 | -0.199 | 0.01285 | -0.0073 | -15.4864
-5 | -0.1429 | 0.01202 | -0.0069 | -11.8885
-4.5 | -0.0867 | 0.0114 | -0.0065 | -7.6053
-4 | -0.0301 | 0.01071 | -0.0061 | -2.8105
-3.5 | 0.0261 | 0.01018 | -0.0057 | 2.5639
-3 | 0.0818 | 0.00991 | -0.0052 | 8.2543
-2.5 | 0.1381 | 0.00966 | -0.0048 | 14.2961
-2 | 0.1926 | 0.00924 | -0.0041 | 20.8442
-1.5 | 0.2471 | 0.0091 | -0.0034 | 27.1538
-1 | 0.3012 | 0.00883 | -0.0027 | 34.111
-0.5 | 0.3556 | 0.00873 | -0.002 | 40.7331
0 | 0.4086 | 0.00863 | -0.0012 | 47.3465
0.5 | 0.4634 | 0.00853 | -0.0007 | 54.3259
1 | 0.5172 | 0.00846 | 0 | 61.1348
1.5 | 0.5708 | 0.00847 | 0.0006 | 67.3908
2 | 0.6257 | 0.00844 | 0.0009 | 74.1351
2.5 | 0.6804 | 0.00846 | 0.0012 | 80.4255
3 | 0.7344 | 0.00854 | 0.0016 | 85.9953
3.5 | 0.7891 | 0.00859 | 0.0018 | 91.8626
4 | 0.8436 | 0.00864 | 0.0019 | 97.6389
4.5 | 0.8975 | 0.00877 | 0.0021 | 102.3375
5 | 0.9515 | 0.0089 | 0.0022 | 106.9101
5.5 | 1.0058 | 0.00898 | 0.0023 | 112.0045
6 | 1.0393 | 0.0081 | 0.0062 | 128.3086
6.5 | 1.073 | 0.00782 | 0.0106 | 137.2123
7 | 1.1293 | 0.00797 | 0.0102 | 141.6939
7.5 | 1.1897 | 0.00827 | 0.0086 | 143.8573
8 | 1.252 | 0.00872 | 0.0064 | 143.578
8.5 | 1.3183 | 0.009 | 0.0034 | 146.4778
9 | 1.3858 | 0.00939 | -0.0001 | 147.5825
9.5 | 1.4459 | 0.00989 | -0.0023 | 146.1982
10 | 1.5069 | 0.01018 | -0.0045 | 148.0255
10.5 | 1.5646 | 0.01061 | -0.0062 | 147.4647
11 | 1.6168 | 0.01123 | -0.0071 | 143.9715
11.5 | 1.6781 | 0.01159 | -0.0098 | 144.7886
12 | 1.7366 | 0.01215 | -0.0122 | 142.93
12.5 | 1.7927 | 0.01292 | -0.0146 | 138.7539
13 | 1.8504 | 0.01346 | -0.017 | 137.474
13.5 | 1.8625 | 0.01432 | -0.0109 | 130.0628
14 | 1.8397 | 0.01624 | -0.001 | 113.282
14.5 | 1.8515 | 0.0192 | -0.0002 | 96.4323
15 | 1.8449 | 0.02407 | 0.0005 | 76.6473
15.5 | 1.8319 | 0.0294 | 0.0015 | 62.3095
16 | 1.8121 | 0.03537 | 0.0024 | 51.2327
16.5 | 1.7764 | 0.04304 | 0.0031 | 41.2732
17 | 1.7594 | 0.04948 | 0.003 | 35.5578
17.5 | 1.7327 | 0.05713 | 0.0025 | 30.3291
18 | 1.7127 | 0.0643 | 0.0017 | 26.6361
18.5 | 1.6856 | 0.07254 | 0.0005 | 23.2368

## 51. Re 2M Mach 0.10 (1)
BIGFOIL.COM POLAR EXPORT
Horten 13.00% thick 8.00% camber
Horten 13.00% thick 8.00% camber |  |  |  | Cl Max: | 1.906 | at alpha= | 17 | deg
JavaFoil+Calcfoil stall+Eppler ext transition |  |  |  | L/D Max: | 101.961 | at alpha= | 6 | deg
Re: | 2000000 |  |  | Cd Min: | 0.00993 | at alpha= | 3.5 | deg
Mach: | 0.1 |  |  | Cl=0 at alpha= | -3.0638 | deg
|  |  |  | @ Cl=0.1, Cd= | 0.02961
|  |  |  | @ Cl=0.4, Cd= | 0.010215
|  |  |  | @ Cl=0.6, Cd= | 0.010404
alpha (deg) | Cl | Cd | Cm | Cl/Cd
-18 | -0.399 | 0.16881 | -0.001 | -2.363
-17.5 | -0.41 | 0.16382 | -0.001 | -2.506
-17 | -0.422 | 0.15615 | -0.001 | -2.702
-16.5 | -0.433 | 0.1488 | -0.001 | -2.908
-16 | -0.443 | 0.14112 | 0 | -3.14
-15.5 | -0.453 | 0.13272 | 0 | -3.412
-15 | -0.462 | 0.12683 | 0 | -3.64
-14.5 | -0.469 | 0.12021 | 0 | -3.904
-14 | -0.476 | 0.11343 | 0.001 | -4.194
-13.5 | -0.48 | 0.10728 | 0.001 | -4.472
-13 | -0.482 | 0.10022 | 0.001 | -4.807
-12.5 | -0.482 | 0.09513 | 0.001 | -5.066
-12 | -0.48 | 0.08918 | 0.001 | -5.383
-11.5 | -0.476 | 0.08411 | 0.002 | -5.657
-11 | -0.469 | 0.07925 | 0.002 | -5.923
-10.5 | -0.46 | 0.07424 | 0.002 | -6.201
-10 | -0.449 | 0.06962 | 0.002 | -6.443
-9.5 | -0.434 | 0.06548 | 0.002 | -6.627
-9 | -0.416 | 0.06166 | 0.003 | -6.754
-8.5 | -0.396 | 0.05801 | 0.003 | -6.824
-8 | -0.372 | 0.05457 | 0.003 | -6.823
-7.5 | -0.346 | 0.05132 | 0.003 | -6.739
-7 | -0.316 | 0.04842 | 0.003 | -6.535
-6.5 | -0.284 | 0.04558 | 0.004 | -6.235
-6 | -0.249 | 0.04306 | 0.004 | -5.79
-5.5 | -0.212 | 0.04069 | 0.004 | -5.208
-5 | -0.172 | 0.03863 | 0.004 | -4.456
-4.5 | -0.13 | 0.03668 | 0.004 | -3.552
-4 | -0.087 | 0.03492 | 0.004 | -2.479
-3.5 | -0.041 | 0.03339 | 0.004 | -1.232
-3 | 0.006 | 0.03194 | 0.005 | 0.178
-2.5 | 0.054 | 0.03069 | 0.005 | 1.75
-2 | 0.103 | 0.02954 | 0.005 | 3.481
-1.5 | 0.153 | 0.02839 | 0.005 | 5.39
-1 | 0.204 | 0.02662 | 0.005 | 7.677
-0.5 | 0.311 | 0.01018 | 0.008 | 30.53
0 | 0.373 | 0.01025 | 0.008 | 36.401
0.5 | 0.435 | 0.01017 | 0.008 | 42.816
1 | 0.497 | 0.01074 | 0.008 | 46.228
1.5 | 0.557 | 0.01039 | 0.008 | 53.644
2 | 0.618 | 0.01041 | 0.008 | 59.335
2.5 | 0.678 | 0.01015 | 0.008 | 66.784
3 | 0.738 | 0.01001 | 0.008 | 73.707
3.5 | 0.797 | 0.00993 | 0.008 | 80.277
4 | 0.855 | 0.01031 | 0.008 | 82.972
4.5 | 0.912 | 0.01094 | 0.008 | 83.33
5 | 0.965 | 0.01113 | 0.007 | 86.74
5.5 | 1.012 | 0.01162 | 0.007 | 87.055
6 | 1.057 | 0.01036 | 0.007 | 101.961
6.5 | 1.104 | 0.01126 | 0.007 | 98.049
7 | 1.153 | 0.01236 | 0.006 | 93.316
7.5 | 1.202 | 0.01354 | 0.006 | 88.786
8 | 1.252 | 0.01446 | 0.006 | 86.582
8.5 | 1.301 | 0.01544 | 0.005 | 84.28
9 | 1.35 | 0.01653 | 0.005 | 81.65
9.5 | 1.399 | 0.0177 | 0.005 | 79.03
10 | 1.447 | 0.01895 | 0.004 | 76.355
10.5 | 1.494 | 0.02034 | 0.004 | 73.466
11 | 1.542 | 0.02179 | 0.004 | 70.765
11.5 | 1.588 | 0.02337 | 0.003 | 67.98
12 | 1.634 | 0.02505 | 0.003 | 65.237
12.5 | 1.68 | 0.02681 | 0.003 | 62.653
13 | 1.725 | 0.02875 | 0.002 | 59.979
13.5 | 1.768 | 0.03079 | 0.002 | 57.435
14 | 1.803 | 0.03294 | 0.001 | 54.742
14.5 | 1.831 | 0.03534 | 0.001 | 51.82
15 | 1.856 | 0.03777 | 0 | 49.148
15.5 | 1.877 | 0.0405 | 0 | 46.35
16 | 1.892 | 0.04332 | -0.001 | 43.673
16.5 | 1.901 | 0.04648 | -0.001 | 40.909
17 | 1.906 | 0.04978 | -0.002 | 38.291
17.5 | 1.883 | 0.07435 | -0.002 | 25.325
18 | 1.878 | 0.07929 | -0.003 | 23.69
18.5 | 1.869 | 0.0842 | -0.003 | 22.203
19 | 1.856 | 0.08903 | -0.004 | 20.843
19.5 | 1.834 | 0.09412 | -0.004 | 19.481
20 | 1.806 | 0.09935 | -0.005 | 18.179

## 52. Re 2M Mach 0.10 (2)
BIGFOIL.COM POLAR EXPORT
Horten 13.00% thick 8.00% camber
Horten 13.00% thick 8.00% camber |  |  |  | Cl Max: | 1.8564 | at alpha= | 13 | deg
XFOIL ncrit=9 |  |  |  | L/D Max: | 147.132 | at alpha= | 10 | deg
Re: | 2000000 |  |  | Cd Min: | 0.22053 | at alpha= | -20 | deg
Mach: | 0.1 |  |  | Cl=0 at alpha= | -3.731 | deg
|  |  |  | @ Cl=0.1, Cd= | 0.0099073
|  |  |  | @ Cl=0.4, Cd= | 0.0086774
|  |  |  | @ Cl=0.6, Cd= | 0.0084921
alpha (deg) | Cl | Cd | Cm | Cl/Cd
-20 | -0.4878 | 0.22053 | 0.0411 | -2.2119
-19.5 | -0.4705 | 0.21452 | 0.0377 | -2.1933
-18 | -0.4168 | 0.19713 | 0.028 | -2.1143
-17.5 | -0.3976 | 0.19199 | 0.0249 | -2.0709
-17 | -0.3785 | 0.1866 | 0.0218 | -2.0284
-16.5 | -0.36 | 0.18086 | 0.0188 | -1.9905
-16 | -0.3438 | 0.17372 | 0.0155 | -1.979
-15.5 | -0.3271 | 0.16742 | 0.0122 | -1.9538
-15 | -0.3106 | 0.16109 | 0.0091 | -1.9281
-14.5 | -0.2945 | 0.15471 | 0.0061 | -1.9036
-14 | -0.2791 | 0.14809 | 0.0033 | -1.8847
-13.5 | -0.2601 | 0.14293 | 0.0007 | -1.8198
-13 | -0.2428 | 0.13737 | -0.0019 | -1.7675
-12.5 | -0.2259 | 0.13155 | -0.0045 | -1.7172
-12 | -0.2098 | 0.12573 | -0.0071 | -1.6687
-11.5 | -0.2002 | 0.11818 | -0.0104 | -1.694
-11 | -0.1874 | 0.11203 | -0.013 | -1.6728
-10.5 | -0.1789 | 0.10505 | -0.0155 | -1.703
-10 | -0.1634 | 0.10014 | -0.0173 | -1.6317
-9.5 | -0.1509 | 0.09496 | -0.0193 | -1.5891
-9 | -0.139 | 0.09005 | -0.0211 | -1.5436
-8.5 | -0.1291 | 0.08531 | -0.0228 | -1.5133
-8 | -0.1308 | 0.08023 | -0.0249 | -1.6303
-7.5 | -0.1504 | 0.0741 | -0.0242 | -2.0297
-7 | -0.1426 | 0.06804 | -0.0247 | -2.0958
-5.5 | -0.2009 | 0.01356 | -0.0077 | -14.8156
-5 | -0.1446 | 0.01245 | -0.0073 | -11.6145
-4.5 | -0.0879 | 0.01167 | -0.0068 | -7.5321
-4 | -0.0305 | 0.01108 | -0.0064 | -2.7527
-3.5 | 0.0262 | 0.01029 | -0.006 | 2.5462
-3 | 0.0826 | 0.00999 | -0.0055 | 8.2683
-2.5 | 0.1394 | 0.00972 | -0.0051 | 14.3416
-2 | 0.1944 | 0.0093 | -0.0044 | 20.9032
-1.5 | 0.2495 | 0.00913 | -0.0037 | 27.3275
-1 | 0.3042 | 0.00889 | -0.0029 | 34.2182
-0.5 | 0.3587 | 0.00877 | -0.0022 | 40.9008
0 | 0.4122 | 0.00865 | -0.0013 | 47.6532
0.5 | 0.4671 | 0.00855 | -0.0008 | 54.6316
1 | 0.5212 | 0.00849 | -0.0001 | 61.3899
1.5 | 0.5752 | 0.00851 | 0.0005 | 67.5911
2 | 0.6306 | 0.00847 | 0.0009 | 74.451
2.5 | 0.6854 | 0.0085 | 0.0012 | 80.6353
3 | 0.7395 | 0.0086 | 0.0017 | 85.9884
3.5 | 0.7949 | 0.00862 | 0.0018 | 92.2158
4 | 0.8498 | 0.00869 | 0.002 | 97.7906
4.5 | 0.9037 | 0.00884 | 0.0023 | 102.2285
5 | 0.9585 | 0.00894 | 0.0024 | 107.2148
5.5 | 1.013 | 0.00904 | 0.0024 | 112.0575
6 | 1.0497 | 0.00833 | 0.0058 | 126.0144
6.5 | 1.0808 | 0.00787 | 0.0109 | 137.3316
7 | 1.1371 | 0.00804 | 0.0106 | 141.4303
7.5 | 1.1979 | 0.00837 | 0.009 | 143.1183
8 | 1.2613 | 0.00879 | 0.0067 | 143.4926
8.5 | 1.328 | 0.0091 | 0.0038 | 145.9341
9 | 1.396 | 0.00953 | 0.0003 | 146.4848
9.5 | 1.4571 | 0.01 | -0.0019 | 145.71
10 | 1.5184 | 0.01032 | -0.004 | 147.1318
10.5 | 1.5758 | 0.01082 | -0.0056 | 145.6377
11 | 1.6299 | 0.01139 | -0.0067 | 143.0992
11.5 | 1.6914 | 0.01181 | -0.0093 | 143.2176
12 | 1.7496 | 0.01247 | -0.0116 | 140.3047
12.5 | 1.807 | 0.01319 | -0.014 | 136.9977
13 | 1.8564 | 0.01386 | -0.0147 | 133.9394
13.5 | 1.8457 | 0.01489 | -0.0046 | 123.9557
14 | 1.8361 | 0.01786 | 0.0002 | 102.8052
14.5 | 1.847 | 0.02121 | 0.0008 | 87.0816
15 | 1.834 | 0.02658 | 0.0018 | 68.9992
15.5 | 1.8211 | 0.03189 | 0.0028 | 57.1057
16 | 1.7953 | 0.03841 | 0.0038 | 46.7404
16.5 | 1.7624 | 0.04608 | 0.0041 | 38.2465
17 | 1.7462 | 0.05251 | 0.0039 | 33.2546
17.5 | 1.715 | 0.06076 | 0.0032 | 28.2258
18 | 1.696 | 0.06796 | 0.0023 | 24.9559

## 53. Re 2M Mach 0.25 (1)
BIGFOIL.COM POLAR EXPORT
Horten 13.00% thick 8.00% camber
Horten 13.00% thick 8.00% camber |  |  |  | Cl Max: | 1.882 | at alpha= | 16 | deg
JavaFoil+Calcfoil stall+Eppler ext transition |  |  |  | L/D Max: | 88.861 | at alpha= | 6.5 | deg
Re: | 2000000 |  |  | Cd Min: | 0.00994 | at alpha= | 3 | deg
Mach: | 0.25 |  |  | Cl=0 at alpha= | -3.0625 | deg
|  |  |  | @ Cl=0.1, Cd= | 0.029839
|  |  |  | @ Cl=0.4, Cd= | 0.01031
|  |  |  | @ Cl=0.6, Cd= | 0.010362
alpha (deg) | Cl | Cd | Cm | Cl/Cd
-14.5 | -0.147 | 0.13039 | 0 | -1.126
-14 | -0.198 | 0.12428 | 0.001 | -1.592
-13.5 | -0.235 | 0.11834 | 0.001 | -1.984
-13 | -0.266 | 0.11165 | 0.001 | -2.38
-12.5 | -0.292 | 0.10597 | 0.001 | -2.758
-12 | -0.315 | 0.10012 | 0.001 | -3.145
-11.5 | -0.334 | 0.09542 | 0.002 | -3.496
-11 | -0.348 | 0.08945 | 0.002 | -3.894
-10.5 | -0.359 | 0.08372 | 0.002 | -4.284
-10 | -0.365 | 0.07746 | 0.002 | -4.706
-9.5 | -0.366 | 0.07256 | 0.002 | -5.043
-9 | -0.363 | 0.06727 | 0.003 | -5.389
-8.5 | -0.354 | 0.06256 | 0.003 | -5.664
-8 | -0.341 | 0.05809 | 0.003 | -5.876
-7.5 | -0.324 | 0.05438 | 0.003 | -5.95
-7 | -0.301 | 0.05079 | 0.003 | -5.93
-6.5 | -0.274 | 0.0476 | 0.003 | -5.766
-6 | -0.244 | 0.04485 | 0.004 | -5.435
-5.5 | -0.209 | 0.04207 | 0.004 | -4.974
-5 | -0.171 | 0.03983 | 0.004 | -4.305
-4.5 | -0.131 | 0.03774 | 0.004 | -3.462
-4 | -0.087 | 0.03589 | 0.004 | -2.431
-3.5 | -0.042 | 0.03422 | 0.004 | -1.217
-3 | 0.006 | 0.03273 | 0.005 | 0.176
-2.5 | 0.055 | 0.03091 | 0.005 | 1.769
-2 | 0.105 | 0.02972 | 0.005 | 3.529
-1.5 | 0.156 | 0.02863 | 0.005 | 5.455
-1 | 0.209 | 0.02749 | 0.005 | 7.589
-0.5 | 0.263 | 0.02624 | 0.006 | 10.007
0 | 0.383 | 0.01039 | 0.009 | 36.831
0.5 | 0.447 | 0.01009 | 0.009 | 44.275
1 | 0.51 | 0.01006 | 0.009 | 50.659
1.5 | 0.572 | 0.01033 | 0.009 | 55.392
2 | 0.634 | 0.0104 | 0.009 | 60.919
2.5 | 0.695 | 0.01024 | 0.008 | 67.894
3 | 0.756 | 0.00994 | 0.008 | 76.074
3.5 | 0.815 | 0.01053 | 0.008 | 77.472
4 | 0.873 | 0.01072 | 0.008 | 81.425
4.5 | 0.924 | 0.01108 | 0.008 | 83.365
5 | 0.97 | 0.0122 | 0.008 | 79.542
5.5 | 1.019 | 0.01299 | 0.007 | 78.453
6 | 1.069 | 0.01373 | 0.007 | 77.89
6.5 | 1.121 | 0.01261 | 0.007 | 88.861
7 | 1.172 | 0.01376 | 0.006 | 85.128
7.5 | 1.223 | 0.015 | 0.006 | 81.533
8 | 1.274 | 0.01595 | 0.006 | 79.868
8.5 | 1.324 | 0.01706 | 0.006 | 77.586
9 | 1.374 | 0.01818 | 0.005 | 75.547
9.5 | 1.423 | 0.01944 | 0.005 | 73.23
10 | 1.472 | 0.0209 | 0.005 | 70.427
10.5 | 1.52 | 0.02243 | 0.004 | 67.792
11 | 1.568 | 0.02401 | 0.004 | 65.304
11.5 | 1.615 | 0.02575 | 0.003 | 62.702
12 | 1.661 | 0.02763 | 0.003 | 60.119
12.5 | 1.706 | 0.02965 | 0.003 | 57.555
13 | 1.751 | 0.0318 | 0.002 | 55.057
13.5 | 1.794 | 0.03406 | 0.002 | 52.674
14 | 1.826 | 0.03657 | 0.001 | 49.921
14.5 | 1.849 | 0.03921 | 0.001 | 47.154
15 | 1.867 | 0.04207 | 0 | 44.371
15.5 | 1.879 | 0.04515 | 0 | 41.629
16 | 1.882 | 0.04853 | -0.001 | 38.791
16.5 | 1.878 | 0.05214 | -0.001 | 36.022
17 | 1.843 | 0.07923 | -0.002 | 23.267
17.5 | 1.824 | 0.08467 | -0.002 | 21.546
18 | 1.797 | 0.09019 | -0.003 | 19.926
18.5 | 1.762 | 0.09587 | -0.003 | 18.377
19 | 1.718 | 0.10193 | -0.004 | 16.856
19.5 | 1.661 | 0.10854 | -0.004 | 15.301
20 | 1.594 | 0.11529 | -0.005 | 13.826

## 54. Re 2M Mach 0.25 (2)
BIGFOIL.COM POLAR EXPORT
Horten 13.00% thick 8.00% camber
Horten 13.00% thick 8.00% camber |  |  |  | Cl Max: | 1.8208 | at alpha= | 12 | deg
XFOIL ncrit=9 |  |  |  | L/D Max: | 141.129 | at alpha= | 8 | deg
Re: | 2000000 |  |  | Cd Min: | 0.21805 | at alpha= | -19.5 | deg
Mach: | 0.25 |  |  | Cl=0 at alpha= | -4.1515 | deg
|  |  |  | @ Cl=0.1, Cd= | 0.010518
|  |  |  | @ Cl=0.4, Cd= | 0.0089389
|  |  |  | @ Cl=0.6, Cd= | 0.0086706
alpha (deg) | Cl | Cd | Cm | Cl/Cd
-19.5 | -0.4768 | 0.21805 | 0.0401 | -2.1867
-18.5 | -0.44 | 0.20555 | 0.0333 | -2.1406
-18 | -0.4203 | 0.20007 | 0.03 | -2.1008
-17.5 | -0.4001 | 0.19475 | 0.0268 | -2.0544
-17 | -0.38 | 0.18926 | 0.0237 | -2.0078
-16.5 | -0.3606 | 0.18342 | 0.0205 | -1.966
-16 | -0.3425 | 0.17635 | 0.0171 | -1.9422
-15.5 | -0.325 | 0.16987 | 0.0137 | -1.9132
-15 | -0.3076 | 0.16346 | 0.0105 | -1.8818
-14.5 | -0.29 | 0.15702 | 0.0073 | -1.8469
-14 | -0.2735 | 0.15032 | 0.0044 | -1.8195
-13 | -0.235 | 0.13936 | -0.0009 | -1.6863
-12.5 | -0.2172 | 0.13349 | -0.0037 | -1.6271
-12 | -0.2 | 0.12758 | -0.0064 | -1.5676
-11.5 | -0.1879 | 0.12022 | -0.0097 | -1.563
-11 | -0.1743 | 0.11385 | -0.0125 | -1.531
-10.5 | -0.1635 | 0.10704 | -0.0151 | -1.5275
-10 | -0.1468 | 0.102 | -0.0169 | -1.4392
-9.5 | -0.1324 | 0.0967 | -0.019 | -1.3692
-9 | -0.1184 | 0.09169 | -0.0209 | -1.2913
-8.5 | -0.1058 | 0.08686 | -0.0227 | -1.2181
-8 | -0.0993 | 0.08175 | -0.0246 | -1.2147
-7.5 | -0.121 | 0.07557 | -0.0255 | -1.6012
-7 | -0.1194 | 0.06991 | -0.0257 | -1.7079
-6.5 | -0.1073 | 0.06437 | -0.0257 | -1.6669
-6 | -0.0831 | 0.06003 | -0.0256 | -1.3843
-5.5 | -0.0532 | 0.05591 | -0.0255 | -0.95153
-3.5 | 0.0257 | 0.01175 | -0.0074 | 2.1872
-3 | 0.0862 | 0.01061 | -0.0071 | 8.1244
-2.5 | 0.146 | 0.01021 | -0.0065 | 14.2997
-2 | 0.2047 | 0.00981 | -0.0058 | 20.8665
-1.5 | 0.2627 | 0.00938 | -0.0051 | 28.0064
-1 | 0.32 | 0.00918 | -0.0042 | 34.8584
-0.5 | 0.3757 | 0.00899 | -0.0031 | 41.7909
0 | 0.4328 | 0.00887 | -0.0024 | 48.7937
0.5 | 0.4881 | 0.00873 | -0.0013 | 55.9107
1 | 0.5436 | 0.00871 | -0.0004 | 62.411
1.5 | 0.6009 | 0.00867 | 0.0002 | 69.308
2 | 0.6572 | 0.00866 | 0.0008 | 75.8891
2.5 | 0.7129 | 0.00876 | 0.0015 | 81.3813
3 | 0.7703 | 0.00876 | 0.0019 | 87.9338
3.5 | 0.8271 | 0.00884 | 0.0023 | 93.5633
4 | 0.8829 | 0.00902 | 0.0027 | 97.8825
4.5 | 0.9402 | 0.0091 | 0.003 | 103.3187
5 | 0.9968 | 0.00922 | 0.0033 | 108.1128
5.5 | 1.0519 | 0.00946 | 0.0037 | 111.1945
6 | 1.1059 | 0.0095 | 0.0044 | 116.4105
6.5 | 1.1226 | 0.00824 | 0.0127 | 136.2379
7 | 1.1782 | 0.00854 | 0.0131 | 137.9625
7.5 | 1.2432 | 0.00894 | 0.0113 | 139.0604
8 | 1.3125 | 0.0093 | 0.0087 | 141.129
8.5 | 1.3808 | 0.00983 | 0.006 | 140.468
9 | 1.453 | 0.01036 | 0.0025 | 140.251
9.5 | 1.518 | 0.01079 | 0.0005 | 140.6858
10 | 1.579 | 0.01146 | -0.0011 | 137.7836
10.5 | 1.635 | 0.01206 | -0.0016 | 135.5721
11 | 1.6997 | 0.01268 | -0.0041 | 134.0457
11.5 | 1.7593 | 0.01373 | -0.0063 | 128.1355
12 | 1.8208 | 0.01461 | -0.0087 | 124.627
12.5 | 1.8011 | 0.01656 | 0.0008 | 108.7621
13 | 1.7895 | 0.02126 | 0.0031 | 84.1722
13.5 | 1.7849 | 0.0257 | 0.005 | 69.4514
14 | 1.7814 | 0.03016 | 0.0065 | 59.065
14.5 | 1.7527 | 0.03672 | 0.0081 | 47.7315
15 | 1.7456 | 0.04181 | 0.0088 | 41.7508
15.5 | 1.7333 | 0.04772 | 0.009 | 36.3223
16 | 1.7119 | 0.05468 | 0.0089 | 31.3076
16.5 | 1.6986 | 0.0611 | 0.0085 | 27.8003
17 | 1.6709 | 0.06919 | 0.0075 | 24.1494

## 55. Re 2M Mach 0.50 (1)
BIGFOIL.COM POLAR EXPORT
Horten 13.00% thick 8.00% camber
Horten 13.00% thick 8.00% camber |  |  |  | Cl Max: | 1.797 | at alpha= | 13.5 | deg
JavaFoil+Calcfoil stall+Eppler ext transition |  |  |  | L/D Max: | 71.089 | at alpha= | 0.5 | deg
Re: | 2000000 |  |  | Cd Min: | 0.00656 | at alpha= | 0 | deg
Mach: | 0.5 |  |  | Cl=0 at alpha= | -3.0714 | deg
|  |  |  | @ Cl=0.1, Cd= | 0.032798
|  |  |  | @ Cl=0.4, Cd= | 0.010396
|  |  |  | @ Cl=0.6, Cd= | 0.010983
alpha (deg) | Cl | Cd | Cm | Cl/Cd
-20 | -0.918 | 0.17637 | -0.004 | -5.206
-19.5 | -0.891 | 0.17421 | -0.003 | -5.113
-19 | -0.865 | 0.16962 | -0.003 | -5.098
-18.5 | -0.839 | 0.16495 | -0.002 | -5.084
-18 | -0.812 | 0.16003 | -0.002 | -5.077
-17.5 | -0.786 | 0.1548 | -0.002 | -5.078
-17 | -0.759 | 0.15127 | -0.001 | -5.015
-16.5 | -0.732 | 0.14699 | -0.001 | -4.981
-16 | -0.706 | 0.14285 | 0 | -4.94
-15.5 | -0.679 | 0.13861 | 0 | -4.9
-15 | -0.653 | 0.13336 | 0 | -4.893
-14.5 | -0.625 | 0.12823 | 0 | -4.874
-14 | -0.598 | 0.1246 | 0.001 | -4.802
-13.5 | -0.571 | 0.11857 | 0.001 | -4.82
-13 | -0.545 | 0.11511 | 0.001 | -4.731
-12.5 | -0.517 | 0.11111 | 0.002 | -4.653
-12 | -0.49 | 0.10561 | 0.002 | -4.64
-11.5 | -0.463 | 0.10482 | 0.002 | -4.417
-11 | -0.436 | 0.10154 | 0.002 | -4.293
-10.5 | -0.408 | 0.08471 | 0.003 | -4.821
-10 | -0.381 | 0.07326 | 0.003 | -5.205
-9.5 | -0.354 | 0.06632 | 0.003 | -5.339
-9 | -0.327 | 0.06104 | 0.003 | -5.354
-8.5 | -0.299 | 0.06609 | 0.003 | -4.528
-8 | -0.272 | 0.05947 | 0.003 | -4.573
-7.5 | -0.245 | 0.05361 | 0.004 | -4.563
-7 | -0.217 | 0.06001 | 0.004 | -3.617
-6.5 | -0.19 | 0.05124 | 0.004 | -3.7
-6 | -0.162 | 0.05151 | 0.004 | -3.147
-5.5 | -0.135 | 0.04921 | 0.004 | -2.734
-5 | -0.107 | 0.04433 | 0.004 | -2.415
-4.5 | -0.079 | 0.0441 | 0.004 | -1.802
-4 | -0.052 | 0.04322 | 0.004 | -1.201
-3.5 | -0.036 | 0.04108 | 0.004 | -0.887
-3 | 0.006 | 0.03698 | 0.004 | 0.153
-2.5 | 0.056 | 0.03415 | 0.005 | 1.65
-2 | 0.111 | 0.03246 | 0.005 | 3.421
-1.5 | 0.168 | 0.03112 | 0.005 | 5.403
-1 | 0.227 | 0.02975 | 0.005 | 7.619
-0.5 | 0.286 | 0.02862 | 0.006 | 10.007
0 | 0.424 | 0.00656 | 0.006 | 64.551
0.5 | 0.495 | 0.00697 | 0.006 | 71.089
1 | 0.563 | 0.01081 | 0.01 | 52.14
1.5 | 0.625 | 0.0111 | 0.009 | 56.303
2 | 0.68 | 0.01184 | 0.009 | 57.391
2.5 | 0.738 | 0.01251 | 0.009 | 58.986
3 | 0.797 | 0.01324 | 0.009 | 60.201
3.5 | 0.857 | 0.0144 | 0.009 | 59.503
4 | 0.916 | 0.0151 | 0.008 | 60.641
4.5 | 0.974 | 0.01593 | 0.008 | 61.175
5 | 1.033 | 0.01682 | 0.008 | 61.385
5.5 | 1.09 | 0.01784 | 0.008 | 61.104
6 | 1.146 | 0.01933 | 0.008 | 59.296
6.5 | 1.202 | 0.01855 | 0.007 | 64.81
7 | 1.257 | 0.01998 | 0.007 | 62.911
7.5 | 1.31 | 0.02169 | 0.007 | 60.391
8 | 1.363 | 0.0235 | 0.006 | 57.993
8.5 | 1.414 | 0.02528 | 0.006 | 55.916
9 | 1.463 | 0.02724 | 0.006 | 53.72
9.5 | 1.511 | 0.02937 | 0.005 | 51.458
10 | 1.557 | 0.03188 | 0.005 | 48.856
10.5 | 1.601 | 0.03452 | 0.005 | 46.391
11 | 1.643 | 0.03752 | 0.004 | 43.791
11.5 | 1.682 | 0.04083 | 0.004 | 41.185
12 | 1.717 | 0.04455 | 0.003 | 38.552
12.5 | 1.749 | 0.04871 | 0.003 | 35.904
13 | 1.776 | 0.05345 | 0.002 | 33.222
13.5 | 1.797 | 0.05887 | 0.002 | 30.517
14 | 1.748 | 0.06548 | 0.001 | 26.695
14.5 | 1.542 | 0.11333 | 0.001 | 13.608
15 | 1.081 | 0.12942 | 0 | 8.349
15.5 | 1.106 | 0.14499 | 0 | 7.627
16 | 1.131 | 0.15925 | -0.001 | 7.102
16.5 | 1.157 | 0.16432 | -0.001 | 7.039
17 | 1.17 | 0.16033 | -0.002 | 7.299
17.5 | 1.164 | 0.16574 | -0.002 | 7.026
18 | 1.196 | 0.17154 | -0.002 | 6.972
18.5 | 1.227 | 0.17457 | -0.003 | 7.027

## 56. Re 2M Mach 0.50 (2)
BIGFOIL.COM POLAR EXPORT
Horten 13.00% thick 8.00% camber
Horten 13.00% thick 8.00% camber |  |  |  | Cl Max: | 1.5208 | at alpha= | 9 | deg
XFOIL ncrit=9 |  |  |  | L/D Max: | 103.455 | at alpha= | 6 | deg
Re: | 2000000 |  |  | Cd Min: | 0.24277 | at alpha= | -20 | deg
Mach: | 0.5 |  |  | Cl=0 at alpha= | -6.6364 | deg
|  |  |  | @ Cl=0.1, Cd= | 0.047454
|  |  |  | @ Cl=0.4, Cd= | 0.011416
|  |  |  | @ Cl=0.6, Cd= | 0.0097925
alpha (deg) | Cl | Cd | Cm | Cl/Cd
-20 | -0.5338 | 0.24277 | 0.055 | -2.1988
-19 | -0.4875 | 0.22856 | 0.0467 | -2.1329
-18.5 | -0.4645 | 0.22146 | 0.0425 | -2.0974
-18 | -0.441 | 0.21472 | 0.0388 | -2.0538
-17.5 | -0.4167 | 0.20846 | 0.035 | -1.9989
-16.5 | -0.3681 | 0.19542 | 0.0275 | -1.8836
-16 | -0.3447 | 0.18806 | 0.0237 | -1.8329
-15.5 | -0.3222 | 0.18086 | 0.0198 | -1.7815
-15 | -0.2997 | 0.17383 | 0.016 | -1.7241
-14.5 | -0.2773 | 0.16689 | 0.0123 | -1.6616
-14 | -0.2547 | 0.16006 | 0.0091 | -1.5913
-13.5 | -0.231 | 0.15396 | 0.0059 | -1.5004
-13 | -0.2077 | 0.14775 | 0.0027 | -1.4058
-12.5 | -0.1851 | 0.14148 | -0.0005 | -1.3083
-12 | -0.1631 | 0.13502 | -0.0036 | -1.208
-11.5 | -0.1436 | 0.12785 | -0.0071 | -1.1232
-11 | -0.1259 | 0.12091 | -0.0106 | -1.0413
-10.5 | -0.107 | 0.11433 | -0.0135 | -0.93589
-10 | -0.0854 | 0.10871 | -0.0158 | -0.78558
-9.5 | -0.065 | 0.10305 | -0.0183 | -0.63076
-9 | -0.0451 | 0.09761 | -0.0207 | -0.46204
-8.5 | -0.0267 | 0.0922 | -0.023 | -0.28959
-8 | -0.0125 | 0.08611 | -0.0257 | -0.14516
-7.5 | -0.0024 | 0.0802 | -0.0284 | -0.029925
-7 | -0.0008 | 0.07429 | -0.0315 | -0.010769
-6.5 | 0.0003 | 0.06954 | -0.031 | 0.0043141
-6 | 0.0072 | 0.06523 | -0.0302 | 0.11038
-5.5 | 0.0282 | 0.06099 | -0.0303 | 0.46237
-5 | 0.0514 | 0.05565 | -0.0305 | 0.92363
-4.5 | 0.0804 | 0.05046 | -0.0299 | 1.5933
-4 | 0.1143 | 0.04526 | -0.0285 | 2.5254
-3.5 | 0.153 | 0.04104 | -0.0268 | 3.7281
-3 | 0.1955 | 0.03606 | -0.0241 | 5.4215
-2 | 0.2934 | 0.02809 | -0.0181 | 10.445
-1.5 | 0.3458 | 0.02417 | -0.0145 | 14.307
-1 | 0.3844 | 0.01166 | -0.0081 | 32.9674
-0.5 | 0.4573 | 0.01052 | -0.0077 | 43.4696
0 | 0.5252 | 0.00997 | -0.0063 | 52.678
0.5 | 0.59 | 0.00981 | -0.0045 | 60.1427
1 | 0.653 | 0.0097 | -0.0024 | 67.3196
1.5 | 0.7167 | 0.00965 | -0.0005 | 74.2694
2 | 0.7804 | 0.00976 | 0.0011 | 79.959
2.5 | 0.8444 | 0.0099 | 0.0027 | 85.2929
3 | 0.9091 | 0.01004 | 0.0041 | 90.5478
3.5 | 0.9724 | 0.0103 | 0.0057 | 94.4078
4 | 1.0356 | 0.01059 | 0.0072 | 97.7904
4.5 | 1.0992 | 0.01088 | 0.0087 | 101.0294
5 | 1.1596 | 0.01133 | 0.0106 | 102.3477
5.5 | 1.218 | 0.01183 | 0.0128 | 102.9586
6 | 1.2756 | 0.01233 | 0.0151 | 103.455
6.5 | 1.3203 | 0.01298 | 0.0191 | 101.718
7 | 1.2819 | 0.01282 | 0.0367 | 99.9922
7.5 | 1.4169 | 0.01496 | 0.0211 | 94.7126
8 | 1.4638 | 0.0201 | 0.0141 | 72.8259
8.5 | 1.4922 | 0.02486 | 0.0112 | 60.0241
9 | 1.5208 | 0.03002 | 0.0072 | 50.6596
9.5 | 1.4929 | 0.03618 | 0.0096 | 41.2631
10 | 1.4873 | 0.04045 | 0.013 | 36.7689
10.5 | 1.4795 | 0.04544 | 0.0153 | 32.5594
11 | 1.4627 | 0.05139 | 0.0169 | 28.4627
11.5 | 1.4646 | 0.0563 | 0.0181 | 26.0142
12 | 1.4586 | 0.06207 | 0.0187 | 23.4993
12.5 | 1.4519 | 0.06809 | 0.0189 | 21.3232
13 | 1.452 | 0.07377 | 0.0189 | 19.6828
13.5 | 1.4444 | 0.08026 | 0.0184 | 17.9965
14 | 1.4446 | 0.08625 | 0.0178 | 16.749

## 57. Re 3M Mach 0.00 (1)
BIGFOIL.COM POLAR EXPORT
Horten 13.00% thick 8.00% camber
Horten 13.00% thick 8.00% camber |  |  |  | Cl Max: | 1.913 | at alpha= | 17 | deg
JavaFoil+Calcfoil stall+Eppler ext transition |  |  |  | L/D Max: | 119.51 | at alpha= | 6 | deg
Re: | 3000000 |  |  | Cd Min: | 0.00895 | at alpha= | 6 | deg
Mach: | 0 |  |  | Cl=0 at alpha= | -3.0638 | deg
|  |  |  | @ Cl=0.1, Cd= | 0.028088
|  |  |  | @ Cl=0.4, Cd= | 0.010026
|  |  |  | @ Cl=0.6, Cd= | 0.009785
alpha (deg) | Cl | Cd | Cm | Cl/Cd
-18.5 | -0.437 | 0.16729 | -0.002 | -2.614
-18 | -0.447 | 0.15955 | -0.002 | -2.802
-17.5 | -0.457 | 0.15179 | -0.001 | -3.008
-17 | -0.466 | 0.14613 | -0.001 | -3.188
-16.5 | -0.474 | 0.13874 | -0.001 | -3.419
-16 | -0.482 | 0.13209 | 0 | -3.652
-15.5 | -0.49 | 0.12537 | 0 | -3.905
-15 | -0.496 | 0.11878 | 0 | -4.175
-14.5 | -0.501 | 0.11234 | 0 | -4.46
-14 | -0.505 | 0.10617 | 0.001 | -4.756
-13.5 | -0.506 | 0.09995 | 0.001 | -5.065
-13 | -0.506 | 0.09471 | 0.001 | -5.339
-12.5 | -0.503 | 0.08921 | 0.001 | -5.642
-12 | -0.499 | 0.0839 | 0.002 | -5.947
-11.5 | -0.493 | 0.07948 | 0.002 | -6.197
-11 | -0.484 | 0.07485 | 0.002 | -6.464
-10.5 | -0.473 | 0.0705 | 0.002 | -6.703
-10 | -0.459 | 0.06659 | 0.002 | -6.891
-9.5 | -0.442 | 0.06266 | 0.003 | -7.061
-9 | -0.423 | 0.05891 | 0.003 | -7.184
-8.5 | -0.401 | 0.05551 | 0.003 | -7.229
-8 | -0.377 | 0.05233 | 0.003 | -7.195
-7.5 | -0.349 | 0.04931 | 0.003 | -7.075
-7 | -0.319 | 0.04644 | 0.003 | -6.861
-6.5 | -0.286 | 0.0438 | 0.004 | -6.523
-6 | -0.25 | 0.04138 | 0.004 | -6.048
-5.5 | -0.212 | 0.03915 | 0.004 | -5.428
-5 | -0.172 | 0.03716 | 0.004 | -4.64
-4.5 | -0.13 | 0.03528 | 0.004 | -3.697
-4 | -0.087 | 0.03357 | 0.004 | -2.58
-3.5 | -0.041 | 0.03202 | 0.005 | -1.285
-3 | 0.006 | 0.03062 | 0.005 | 0.186
-2.5 | 0.054 | 0.02928 | 0.005 | 1.835
-2 | 0.103 | 0.02801 | 0.005 | 3.675
-1.5 | 0.154 | 0.02648 | 0.005 | 5.797
-1 | 0.248 | 0.01006 | 0.008 | 24.61
-0.5 | 0.309 | 0.00958 | 0.008 | 32.273
0 | 0.371 | 0.01004 | 0.008 | 36.973
0.5 | 0.433 | 0.01001 | 0.008 | 43.271
1 | 0.494 | 0.01 | 0.008 | 49.455
1.5 | 0.555 | 0.01004 | 0.008 | 55.26
2 | 0.615 | 0.0097 | 0.008 | 63.405
2.5 | 0.675 | 0.00975 | 0.008 | 69.201
3 | 0.735 | 0.00958 | 0.008 | 76.676
3.5 | 0.794 | 0.00991 | 0.008 | 80.108
4 | 0.853 | 0.0098 | 0.008 | 87.008
4.5 | 0.911 | 0.01018 | 0.008 | 89.495
5 | 0.967 | 0.01031 | 0.007 | 93.78
5.5 | 1.021 | 0.0105 | 0.007 | 97.291
6 | 1.07 | 0.00895 | 0.007 | 119.51
6.5 | 1.114 | 0.00996 | 0.007 | 111.84
7 | 1.159 | 0.0111 | 0.006 | 104.462
7.5 | 1.207 | 0.01203 | 0.006 | 100.278
8 | 1.255 | 0.01295 | 0.006 | 96.858
8.5 | 1.303 | 0.01389 | 0.005 | 93.812
9 | 1.352 | 0.01494 | 0.005 | 90.462
9.5 | 1.4 | 0.01608 | 0.005 | 87.037
10 | 1.448 | 0.01729 | 0.004 | 83.739
10.5 | 1.495 | 0.0186 | 0.004 | 80.368
11 | 1.542 | 0.02003 | 0.004 | 76.999
11.5 | 1.588 | 0.02149 | 0.003 | 73.922
12 | 1.634 | 0.02311 | 0.003 | 70.717
12.5 | 1.68 | 0.02484 | 0.003 | 67.624
13 | 1.724 | 0.02663 | 0.002 | 64.754
13.5 | 1.768 | 0.02862 | 0.002 | 61.772
14 | 1.803 | 0.03066 | 0.001 | 58.806
14.5 | 1.832 | 0.03296 | 0.001 | 55.578
15 | 1.858 | 0.03535 | 0 | 52.545
15.5 | 1.88 | 0.03795 | 0 | 49.53
16 | 1.895 | 0.04072 | -0.001 | 46.547
16.5 | 1.907 | 0.04377 | -0.001 | 43.558
17 | 1.913 | 0.04707 | -0.002 | 40.652
17.5 | 1.894 | 0.06862 | -0.002 | 27.6
18 | 1.892 | 0.07337 | -0.003 | 25.788
18.5 | 1.886 | 0.07782 | -0.003 | 24.238
19 | 1.876 | 0.08235 | -0.004 | 22.781
19.5 | 1.858 | 0.08702 | -0.004 | 21.351
20 | 1.835 | 0.0919 | -0.005 | 19.968

## 58. Re 3M Mach 0.00 (2)
BIGFOIL.COM POLAR EXPORT
Horten 13.00% thick 8.00% camber
Horten 13.00% thick 8.00% camber |  |  |  | Cl Max: | 1.9239 | at alpha= | 14 | deg
XFOIL ncrit=9 |  |  |  | L/D Max: | 166.237 | at alpha= | 9.5 | deg
Re: | 3000000 |  |  | Cd Min: | 0.08065 | at alpha= | 19 | deg
Mach: | 0 |  |  | Cl=0 at alpha= | -3.6942 | deg
|  |  |  | @ Cl=0.1, Cd= | 0.0085914
|  |  |  | @ Cl=0.4, Cd= | 0.0077984
|  |  |  | @ Cl=0.6, Cd= | 0.0077075
alpha (deg) | Cl | Cd | Cm | Cl/Cd
-7.5 | -0.4167 | 0.01789 | -0.0094 | -23.2923
-7 | -0.3712 | 0.01301 | -0.0081 | -28.5319
-6.5 | -0.3158 | 0.01199 | -0.0076 | -26.3386
-6 | -0.2596 | 0.01134 | -0.0071 | -22.8924
-5.5 | -0.2035 | 0.01083 | -0.0066 | -18.7904
-5 | -0.147 | 0.01001 | -0.0062 | -14.6853
-4.5 | -0.0905 | 0.00959 | -0.0058 | -9.4369
-4 | -0.0345 | 0.0093 | -0.0053 | -3.7097
-3.5 | 0.0219 | 0.00901 | -0.0048 | 2.4306
-3 | 0.0772 | 0.00867 | -0.0042 | 8.9043
-2.5 | 0.1323 | 0.00848 | -0.0036 | 15.6014
-2 | 0.1878 | 0.0083 | -0.003 | 22.6265
-1.5 | 0.2419 | 0.00809 | -0.0022 | 29.9011
-1 | 0.2963 | 0.008 | -0.0015 | 37.0375
-0.5 | 0.3513 | 0.00787 | -0.001 | 44.6379
0 | 0.4057 | 0.00779 | -0.0004 | 52.0796
0.5 | 0.4598 | 0.00776 | 0.0002 | 59.2526
1 | 0.5153 | 0.00771 | 0.0006 | 66.8353
1.5 | 0.57 | 0.00768 | 0.001 | 74.2188
2 | 0.6246 | 0.00773 | 0.0013 | 80.8021
2.5 | 0.68 | 0.00772 | 0.0015 | 88.0829
3 | 0.7353 | 0.00775 | 0.0017 | 94.8774
3.5 | 0.7899 | 0.00786 | 0.0018 | 100.4962
4 | 0.8451 | 0.00792 | 0.0019 | 106.7045
4.5 | 0.9003 | 0.00798 | 0.0019 | 112.8195
5 | 0.9546 | 0.00813 | 0.0019 | 117.417
5.5 | 1.009 | 0.00825 | 0.0019 | 122.303
6 | 1.0635 | 0.00833 | 0.0018 | 127.6711
6.5 | 1.0837 | 0.00707 | 0.0087 | 153.2815
7 | 1.132 | 0.00724 | 0.0099 | 156.3536
7.5 | 1.1864 | 0.00737 | 0.0098 | 160.9769
8 | 1.2418 | 0.00762 | 0.0092 | 162.9659
8.5 | 1.3039 | 0.008 | 0.007 | 162.9875
9 | 1.3673 | 0.00828 | 0.0045 | 165.1329
9.5 | 1.4313 | 0.00861 | 0.0017 | 166.2369
10 | 1.4908 | 0.00907 | -0.0003 | 164.366
10.5 | 1.5511 | 0.00937 | -0.0024 | 165.539
11 | 1.6088 | 0.00977 | -0.0042 | 164.6673
11.5 | 1.6587 | 0.01035 | -0.0045 | 160.2609
12 | 1.7193 | 0.0107 | -0.0071 | 160.6822
12.5 | 1.7774 | 0.01125 | -0.0095 | 157.9911
13 | 1.8335 | 0.01193 | -0.0117 | 153.6882
13.5 | 1.8879 | 0.01264 | -0.0138 | 149.3592
14 | 1.9239 | 0.01368 | -0.0128 | 140.636
14.5 | 1.8967 | 0.01554 | -0.0018 | 122.0528
15 | 1.896 | 0.01958 | -0.0009 | 96.8335
15.5 | 1.882 | 0.02513 | -0.0002 | 74.8906
16 | 1.851 | 0.03202 | 0.0011 | 57.8076
16.5 | 1.8348 | 0.03775 | 0.0018 | 48.604
17 | 1.7952 | 0.04605 | 0.0021 | 38.9837
17.5 | 1.765 | 0.05393 | 0.0018 | 32.7276
18 | 1.7388 | 0.0617 | 0.0011 | 28.1815
18.5 | 1.6981 | 0.07136 | -0.0001 | 23.7962
19 | 1.6641 | 0.08065 | -0.0018 | 20.6336

## 59. Re 3M Mach 0.10 (1)
BIGFOIL.COM POLAR EXPORT
Horten 13.00% thick 8.00% camber
Horten 13.00% thick 8.00% camber |  |  |  | Cl Max: | 1.909 | at alpha= | 17 | deg
JavaFoil+Calcfoil stall+Eppler ext transition |  |  |  | L/D Max: | 116.967 | at alpha= | 6 | deg
Re: | 3000000 |  |  | Cd Min: | 0.00915 | at alpha= | 6 | deg
Mach: | 0.1 |  |  | Cl=0 at alpha= | -3.0638 | deg
|  |  |  | @ Cl=0.1, Cd= | 0.028221
|  |  |  | @ Cl=0.4, Cd= | 0.0098203
|  |  |  | @ Cl=0.6, Cd= | 0.0098533
alpha (deg) | Cl | Cd | Cm | Cl/Cd
-18 | -0.399 | 0.16324 | -0.002 | -2.445
-17.5 | -0.411 | 0.15592 | -0.001 | -2.635
-17 | -0.422 | 0.14904 | -0.001 | -2.832
-16.5 | -0.433 | 0.1424 | -0.001 | -3.041
-16 | -0.443 | 0.13508 | 0 | -3.283
-15.5 | -0.453 | 0.12783 | 0 | -3.545
-15 | -0.462 | 0.12132 | 0 | -3.808
-14.5 | -0.47 | 0.1145 | 0 | -4.102
-14 | -0.476 | 0.10854 | 0.001 | -4.387
-13.5 | -0.48 | 0.10254 | 0.001 | -4.683
-13 | -0.482 | 0.09679 | 0.001 | -4.982
-12.5 | -0.482 | 0.09126 | 0.001 | -5.286
-12 | -0.481 | 0.08568 | 0.002 | -5.609
-11.5 | -0.476 | 0.08063 | 0.002 | -5.909
-11 | -0.47 | 0.07576 | 0.002 | -6.204
-10.5 | -0.461 | 0.07145 | 0.002 | -6.45
-10 | -0.449 | 0.06732 | 0.002 | -6.672
-9.5 | -0.435 | 0.0632 | 0.003 | -6.876
-9 | -0.417 | 0.05945 | 0.003 | -7.014
-8.5 | -0.396 | 0.05592 | 0.003 | -7.089
-8 | -0.373 | 0.05274 | 0.003 | -7.07
-7.5 | -0.346 | 0.04967 | 0.003 | -6.973
-7 | -0.317 | 0.04683 | 0.003 | -6.767
-6.5 | -0.285 | 0.04407 | 0.004 | -6.461
-6 | -0.25 | 0.0416 | 0.004 | -6.003
-5.5 | -0.212 | 0.03935 | 0.004 | -5.395
-5 | -0.172 | 0.03733 | 0.004 | -4.621
-4.5 | -0.131 | 0.03544 | 0.004 | -3.685
-4 | -0.087 | 0.03372 | 0.004 | -2.574
-3.5 | -0.041 | 0.0322 | 0.005 | -1.281
-3 | 0.006 | 0.03076 | 0.005 | 0.185
-2.5 | 0.054 | 0.02946 | 0.005 | 1.83
-2 | 0.103 | 0.02814 | 0.005 | 3.671
-1.5 | 0.154 | 0.02673 | 0.005 | 5.761
-1 | 0.249 | 0.01014 | 0.008 | 24.524
-0.5 | 0.311 | 0.01005 | 0.008 | 30.911
0 | 0.373 | 0.00962 | 0.008 | 38.761
0.5 | 0.435 | 0.01008 | 0.008 | 43.217
1 | 0.497 | 0.01009 | 0.008 | 49.234
1.5 | 0.557 | 0.0101 | 0.008 | 55.204
2 | 0.618 | 0.00975 | 0.008 | 63.395
2.5 | 0.678 | 0.00985 | 0.008 | 68.825
3 | 0.738 | 0.00967 | 0.008 | 76.311
3.5 | 0.798 | 0.00951 | 0.008 | 83.835
4 | 0.857 | 0.00986 | 0.008 | 86.827
4.5 | 0.915 | 0.01024 | 0.008 | 89.3
5 | 0.971 | 0.01038 | 0.008 | 93.521
5.5 | 1.024 | 0.01063 | 0.007 | 96.365
6 | 1.071 | 0.00915 | 0.007 | 116.967
6.5 | 1.115 | 0.01022 | 0.007 | 109.064
7 | 1.162 | 0.01137 | 0.006 | 102.208
7.5 | 1.21 | 0.01231 | 0.006 | 98.268
8 | 1.258 | 0.01324 | 0.006 | 95.07
8.5 | 1.307 | 0.01419 | 0.005 | 92.137
9 | 1.356 | 0.01524 | 0.005 | 88.965
9.5 | 1.404 | 0.0164 | 0.005 | 85.61
10 | 1.452 | 0.01762 | 0.004 | 82.415
10.5 | 1.5 | 0.01896 | 0.004 | 79.119
11 | 1.547 | 0.0204 | 0.004 | 75.82
11.5 | 1.593 | 0.02189 | 0.003 | 72.782
12 | 1.639 | 0.02356 | 0.003 | 69.576
12.5 | 1.685 | 0.02532 | 0.003 | 66.544
13 | 1.729 | 0.02714 | 0.002 | 63.718
13.5 | 1.773 | 0.02918 | 0.002 | 60.749
14 | 1.808 | 0.03126 | 0.001 | 57.828
14.5 | 1.836 | 0.03361 | 0.001 | 54.624
15 | 1.86 | 0.03604 | 0 | 51.628
15.5 | 1.881 | 0.03871 | 0 | 48.604
16 | 1.896 | 0.04154 | -0.001 | 45.627
16.5 | 1.905 | 0.04468 | -0.001 | 42.633
17 | 1.909 | 0.04814 | -0.002 | 39.668
17.5 | 1.888 | 0.07017 | -0.002 | 26.9
18 | 1.883 | 0.07494 | -0.003 | 25.127
18.5 | 1.874 | 0.07963 | -0.003 | 23.53
19 | 1.86 | 0.08422 | -0.004 | 22.088
19.5 | 1.838 | 0.08905 | -0.004 | 20.639
20 | 1.81 | 0.09404 | -0.005 | 19.251

## 60. Re 3M Mach 0.10 (2)
BIGFOIL.COM POLAR EXPORT
Horten 13.00% thick 8.00% camber
Horten 13.00% thick 8.00% camber |  |  |  | Cl Max: | 1.916 | at alpha= | 14 | deg
XFOIL ncrit=9 |  |  |  | L/D Max: | 164.823 | at alpha= | 9.5 | deg
Re: | 3000000 |  |  | Cd Min: | 0.0832 | at alpha= | 19 | deg
Mach: | 0.1 |  |  | Cl=0 at alpha= | -3.6951 | deg
|  |  |  | @ Cl=0.1, Cd= | 0.008672
|  |  |  | @ Cl=0.4, Cd= | 0.0078349
|  |  |  | @ Cl=0.6, Cd= | 0.0077333
alpha (deg) | Cl | Cd | Cm | Cl/Cd
-7 | -0.364 | 0.01806 | -0.0095 | -20.155
-6.5 | -0.3189 | 0.0127 | -0.0082 | -25.1102
-6 | -0.2625 | 0.01175 | -0.0076 | -22.3404
-5.5 | -0.2058 | 0.01109 | -0.0071 | -18.5573
-5 | -0.1486 | 0.01029 | -0.0067 | -14.4412
-4.5 | -0.0915 | 0.00972 | -0.0062 | -9.4136
-4 | -0.0347 | 0.00939 | -0.0057 | -3.6954
-3.5 | 0.0222 | 0.00909 | -0.0052 | 2.4422
-3 | 0.0782 | 0.00877 | -0.0046 | 8.9168
-2.5 | 0.1338 | 0.00852 | -0.0039 | 15.7042
-2 | 0.1897 | 0.00833 | -0.0033 | 22.7731
-1.5 | 0.2443 | 0.00814 | -0.0025 | 30.0123
-1 | 0.299 | 0.00802 | -0.0017 | 37.2818
-0.5 | 0.3546 | 0.00791 | -0.0012 | 44.8293
0 | 0.409 | 0.00782 | -0.0005 | 52.3018
0.5 | 0.4637 | 0.00778 | 0.0001 | 59.6015
1 | 0.5194 | 0.00773 | 0.0005 | 67.1928
1.5 | 0.5744 | 0.00771 | 0.001 | 74.5006
2 | 0.6293 | 0.00776 | 0.0013 | 81.0954
2.5 | 0.6852 | 0.00774 | 0.0015 | 88.5271
3 | 0.7407 | 0.00779 | 0.0017 | 95.0834
3.5 | 0.7956 | 0.0079 | 0.0019 | 100.7089
4 | 0.8515 | 0.00794 | 0.0019 | 107.2418
4.5 | 0.9069 | 0.00803 | 0.002 | 112.939
5 | 0.9614 | 0.00819 | 0.0021 | 117.3871
5.5 | 1.0165 | 0.00829 | 0.002 | 122.6176
6 | 1.0712 | 0.00838 | 0.002 | 127.8282
6.5 | 1.0915 | 0.00715 | 0.009 | 152.6573
7 | 1.1403 | 0.00729 | 0.0102 | 156.4198
7.5 | 1.1949 | 0.00744 | 0.0101 | 160.6048
8 | 1.2505 | 0.00771 | 0.0097 | 162.192
8.5 | 1.3136 | 0.00809 | 0.0074 | 162.3733
9 | 1.3779 | 0.00837 | 0.0049 | 164.6237
9.5 | 1.4422 | 0.00875 | 0.0021 | 164.8229
10 | 1.5025 | 0.00919 | 0.0001 | 163.4929
10.5 | 1.5634 | 0.0095 | -0.0019 | 164.5684
11 | 1.621 | 0.00996 | -0.0036 | 162.751
11.5 | 1.6725 | 0.0105 | -0.0041 | 159.2857
12 | 1.7334 | 0.0109 | -0.0065 | 159.0275
12.5 | 1.7914 | 0.01155 | -0.0088 | 155.0996
13 | 1.8486 | 0.01218 | -0.011 | 151.7734
13.5 | 1.9026 | 0.01306 | -0.0131 | 145.6815
14 | 1.916 | 0.01406 | -0.0075 | 136.2731
14.5 | 1.895 | 0.01703 | -0.0005 | 111.2742
15 | 1.8964 | 0.02129 | 0 | 89.0747
15.5 | 1.8745 | 0.02741 | 0.0011 | 68.3874
16 | 1.8371 | 0.03485 | 0.0024 | 52.7145
16.5 | 1.8182 | 0.04094 | 0.003 | 44.4113
17 | 1.7788 | 0.04946 | 0.0031 | 35.9644
17.5 | 1.755 | 0.05678 | 0.0027 | 30.9088
18 | 1.7238 | 0.06517 | 0.0018 | 26.4508
18.5 | 1.6853 | 0.07465 | 0.0004 | 22.576
19 | 1.6579 | 0.0832 | -0.0012 | 19.9267

## 61. Re 3M Mach 0.25 (1)
BIGFOIL.COM POLAR EXPORT
Horten 13.00% thick 8.00% camber
Horten 13.00% thick 8.00% camber |  |  |  | Cl Max: | 1.886 | at alpha= | 16 | deg
JavaFoil+Calcfoil stall+Eppler ext transition |  |  |  | L/D Max: | 96.857 | at alpha= | 6.5 | deg
Re: | 3000000 |  |  | Cd Min: | 0.00939 | at alpha= | 3.5 | deg
Mach: | 0.25 |  |  | Cl=0 at alpha= | -3.0625 | deg
|  |  |  | @ Cl=0.1, Cd= | 0.029122
|  |  |  | @ Cl=0.4, Cd= | 0.0097759
|  |  |  | @ Cl=0.6, Cd= | 0.0098536
alpha (deg) | Cl | Cd | Cm | Cl/Cd
-14.5 | -0.147 | 0.12526 | 0 | -1.172
-14 | -0.198 | 0.11815 | 0.001 | -1.675
-13.5 | -0.235 | 0.11262 | 0.001 | -2.086
-13 | -0.266 | 0.1069 | 0.001 | -2.487
-12.5 | -0.292 | 0.10223 | 0.001 | -2.861
-12 | -0.315 | 0.09702 | 0.002 | -3.248
-11.5 | -0.334 | 0.09092 | 0.002 | -3.672
-11 | -0.349 | 0.08511 | 0.002 | -4.095
-10.5 | -0.359 | 0.07978 | 0.002 | -4.5
-10 | -0.365 | 0.07412 | 0.002 | -4.923
-9.5 | -0.366 | 0.06917 | 0.002 | -5.295
-9 | -0.363 | 0.06424 | 0.003 | -5.65
-8.5 | -0.355 | 0.0602 | 0.003 | -5.893
-8 | -0.342 | 0.05594 | 0.003 | -6.109
-7.5 | -0.324 | 0.05245 | 0.003 | -6.176
-7 | -0.302 | 0.04903 | 0.003 | -6.151
-6.5 | -0.275 | 0.04601 | 0.004 | -5.973
-6 | -0.244 | 0.0434 | 0.004 | -5.624
-5.5 | -0.21 | 0.04077 | 0.004 | -5.142
-5 | -0.172 | 0.03846 | 0.004 | -4.466
-4.5 | -0.131 | 0.03648 | 0.004 | -3.588
-4 | -0.087 | 0.03468 | 0.004 | -2.522
-3.5 | -0.042 | 0.03303 | 0.005 | -1.264
-3 | 0.006 | 0.03153 | 0.005 | 0.183
-2.5 | 0.055 | 0.03022 | 0.005 | 1.815
-2 | 0.105 | 0.029 | 0.005 | 3.629
-1.5 | 0.157 | 0.0278 | 0.005 | 5.644
-1 | 0.21 | 0.02578 | 0.006 | 8.149
-0.5 | 0.319 | 0.00981 | 0.009 | 32.479
0 | 0.383 | 0.00976 | 0.009 | 39.22
0.5 | 0.447 | 0.00982 | 0.009 | 45.535
1 | 0.51 | 0.00994 | 0.009 | 51.28
1.5 | 0.572 | 0.00998 | 0.009 | 57.333
2 | 0.634 | 0.0097 | 0.009 | 65.332
2.5 | 0.696 | 0.00982 | 0.008 | 70.858
3 | 0.757 | 0.00946 | 0.008 | 80.017
3.5 | 0.817 | 0.00939 | 0.008 | 87.019
4 | 0.876 | 0.01001 | 0.008 | 87.533
4.5 | 0.933 | 0.01068 | 0.008 | 87.34
5 | 0.984 | 0.01098 | 0.008 | 89.621
5.5 | 1.03 | 0.01165 | 0.007 | 88.428
6 | 1.078 | 0.01246 | 0.007 | 86.532
6.5 | 1.128 | 0.01164 | 0.007 | 96.857
7 | 1.178 | 0.01256 | 0.006 | 93.835
7.5 | 1.229 | 0.0138 | 0.006 | 89.045
8 | 1.279 | 0.01475 | 0.006 | 86.699
8.5 | 1.329 | 0.01577 | 0.006 | 84.277
9 | 1.379 | 0.01691 | 0.005 | 81.531
9.5 | 1.428 | 0.01817 | 0.005 | 78.602
10 | 1.477 | 0.01951 | 0.005 | 75.697
10.5 | 1.525 | 0.02104 | 0.004 | 72.496
11 | 1.573 | 0.02258 | 0.004 | 69.638
11.5 | 1.619 | 0.02426 | 0.003 | 66.766
12 | 1.665 | 0.02612 | 0.003 | 63.761
12.5 | 1.711 | 0.02803 | 0.003 | 61.038
13 | 1.755 | 0.03015 | 0.002 | 58.219
13.5 | 1.798 | 0.03237 | 0.002 | 55.559
14 | 1.83 | 0.03479 | 0.001 | 52.598
14.5 | 1.853 | 0.03741 | 0.001 | 49.531
15 | 1.871 | 0.04021 | 0 | 46.527
15.5 | 1.883 | 0.04328 | 0 | 43.514
16 | 1.886 | 0.04664 | -0.001 | 40.435
16.5 | 1.881 | 0.05032 | -0.001 | 37.388
17 | 1.848 | 0.07489 | -0.002 | 24.673
17.5 | 1.828 | 0.08004 | -0.002 | 22.845
18 | 1.801 | 0.08529 | -0.003 | 21.119
18.5 | 1.766 | 0.09075 | -0.003 | 19.458
19 | 1.722 | 0.0965 | -0.004 | 17.846
19.5 | 1.665 | 0.10272 | -0.004 | 16.206
20 | 1.598 | 0.10904 | -0.005 | 14.651

## 62. Re 3M Mach 0.25 (2)
BIGFOIL.COM POLAR EXPORT
Horten 13.00% thick 8.00% camber
Horten 13.00% thick 8.00% camber |  |  |  | Cl Max: | 1.9053 | at alpha= | 13 | deg
XFOIL ncrit=9 |  |  |  | L/D Max: | 159.848 | at alpha= | 8.5 | deg
Re: | 3000000 |  |  | Cd Min: | 0.08296 | at alpha= | 18 | deg
Mach: | 0.25 |  |  | Cl=0 at alpha= | -3.6904 | deg
|  |  |  | @ Cl=0.1, Cd= | 0.0091375
|  |  |  | @ Cl=0.4, Cd= | 0.0080598
|  |  |  | @ Cl=0.6, Cd= | 0.0078992
alpha (deg) | Cl | Cd | Cm | Cl/Cd
-8 | -0.11 | 0.07926 | -0.0266 | -1.3878
-7.5 | -0.1297 | 0.07405 | -0.0255 | -1.7515
-7 | -0.126 | 0.06835 | -0.0259 | -1.8435
-6.5 | -0.123 | 0.06052 | -0.0261 | -2.0324
-6 | -0.1083 | 0.05321 | -0.0254 | -2.0353
-4.5 | -0.0982 | 0.01157 | -0.0081 | -8.4875
-4 | -0.0374 | 0.01014 | -0.0077 | -3.6884
-3.5 | 0.023 | 0.00965 | -0.0071 | 2.3834
-3 | 0.0826 | 0.00927 | -0.0064 | 8.9105
-2.5 | 0.1417 | 0.00882 | -0.0056 | 16.0658
-2 | 0.2 | 0.00858 | -0.0048 | 23.31
-1.5 | 0.2576 | 0.00842 | -0.0039 | 30.5938
0 | 0.4276 | 0.00799 | -0.0011 | 53.5169
0.5 | 0.4853 | 0.00792 | -0.0005 | 61.2753
1 | 0.542 | 0.00787 | 0.0002 | 68.8691
1.5 | 0.5985 | 0.0079 | 0.0009 | 75.7595
2 | 0.6564 | 0.00787 | 0.0013 | 83.4053
2.5 | 0.7139 | 0.00791 | 0.0016 | 90.2528
3 | 0.7707 | 0.00803 | 0.0021 | 95.9776
3.5 | 0.8287 | 0.00806 | 0.0023 | 102.8164
4 | 0.8863 | 0.00815 | 0.0025 | 108.7485
4.5 | 0.943 | 0.00832 | 0.0028 | 113.3413
5 | 1.0006 | 0.00843 | 0.0029 | 118.6951
5.5 | 1.0579 | 0.00856 | 0.003 | 123.5864
6 | 1.1136 | 0.00877 | 0.0034 | 126.9783
6.5 | 1.1354 | 0.00755 | 0.0105 | 150.3841
7 | 1.1854 | 0.00762 | 0.0122 | 155.5643
7.5 | 1.24 | 0.00789 | 0.0127 | 157.161
8 | 1.2989 | 0.00824 | 0.0123 | 157.6335
8.5 | 1.3683 | 0.00856 | 0.0096 | 159.8481
9 | 1.4358 | 0.00903 | 0.0071 | 159.0033
9.5 | 1.5036 | 0.0095 | 0.0045 | 158.2737
10 | 1.5681 | 0.00991 | 0.0026 | 158.2341
10.5 | 1.6293 | 0.01053 | 0.0011 | 154.7293
11 | 1.6861 | 0.01108 | 0.0005 | 152.1751
11.5 | 1.7475 | 0.01166 | -0.0011 | 149.8714
12 | 1.8074 | 0.01258 | -0.0031 | 143.6725
12.5 | 1.869 | 0.01337 | -0.0053 | 139.7906
13 | 1.9053 | 0.01449 | -0.0036 | 131.4907
13.5 | 1.876 | 0.01881 | 0.0023 | 99.7342
14 | 1.8798 | 0.02274 | 0.0037 | 82.6649
14.5 | 1.8607 | 0.02842 | 0.0055 | 65.4715
15 | 1.8294 | 0.03516 | 0.0071 | 52.0307
15.5 | 1.8016 | 0.04194 | 0.008 | 42.9566
16 | 1.7775 | 0.04889 | 0.0083 | 36.3571
16.5 | 1.7347 | 0.05792 | 0.0079 | 29.9499
17 | 1.7089 | 0.06562 | 0.0072 | 26.0424
17.5 | 1.6887 | 0.07302 | 0.0062 | 23.1265
18 | 1.6473 | 0.08296 | 0.0044 | 19.8566

## 63. Re 3M Mach 0.50 (1)
BIGFOIL.COM POLAR EXPORT
Horten 13.00% thick 8.00% camber
Horten 13.00% thick 8.00% camber |  |  |  | Cl Max: | 1.8 | at alpha= | 13.5 | deg
JavaFoil+Calcfoil stall+Eppler ext transition |  |  |  | L/D Max: | 78.719 | at alpha= | 0.5 | deg
Re: | 3000000 |  |  | Cd Min: | 0.00629 | at alpha= | 0 | deg
Mach: | 0.5 |  |  | Cl=0 at alpha= | -3.0714 | deg
|  |  |  | @ Cl=0.1, Cd= | 0.031798
|  |  |  | @ Cl=0.4, Cd= | 0.010037
|  |  |  | @ Cl=0.6, Cd= | 0.010174
alpha (deg) | Cl | Cd | Cm | Cl/Cd
-20 | -0.919 | 0.16877 | -0.004 | -5.443
-19.5 | -0.891 | 0.16693 | -0.003 | -5.339
-19 | -0.865 | 0.16244 | -0.003 | -5.326
-18.5 | -0.839 | 0.15778 | -0.002 | -5.317
-18 | -0.813 | 0.15063 | -0.002 | -5.396
-17.5 | -0.786 | 0.14407 | -0.002 | -5.459
-17 | -0.759 | 0.14105 | -0.001 | -5.381
-16.5 | -0.733 | 0.12229 | -0.001 | -5.99
-16 | -0.706 | 0.11419 | 0 | -6.183
-15.5 | -0.679 | 0.12839 | 0 | -5.292
-15 | -0.653 | 0.12344 | 0 | -5.288
-14.5 | -0.625 | 0.10951 | 0 | -5.709
-14 | -0.598 | 0.09916 | 0.001 | -6.035
-13.5 | -0.572 | 0.09098 | 0.001 | -6.283
-13 | -0.545 | 0.08485 | 0.001 | -6.421
-12.5 | -0.517 | 0.09629 | 0.002 | -5.372
-12 | -0.49 | 0.08515 | 0.002 | -5.758
-11.5 | -0.463 | 0.0775 | 0.002 | -5.978
-11 | -0.436 | 0.07187 | 0.002 | -6.07
-10.5 | -0.409 | 0.07997 | 0.003 | -5.11
-10 | -0.381 | 0.07009 | 0.003 | -5.443
-9.5 | -0.354 | 0.06438 | 0.003 | -5.504
-9 | -0.327 | 0.05921 | 0.003 | -5.525
-8.5 | -0.299 | 0.0642 | 0.003 | -4.663
-8 | -0.272 | 0.05705 | 0.003 | -4.769
-7.5 | -0.245 | 0.0522 | 0.004 | -4.689
-7 | -0.217 | 0.05725 | 0.004 | -3.792
-6.5 | -0.19 | 0.04903 | 0.004 | -3.869
-6 | -0.162 | 0.04918 | 0.004 | -3.298
-5.5 | -0.135 | 0.046 | 0.004 | -2.927
-5 | -0.107 | 0.04248 | 0.004 | -2.522
-4.5 | -0.08 | 0.04248 | 0.004 | -1.872
-4 | -0.052 | 0.04155 | 0.004 | -1.25
-3.5 | -0.036 | 0.03947 | 0.004 | -0.924
-3 | 0.006 | 0.03573 | 0.005 | 0.159
-2.5 | 0.056 | 0.03343 | 0.005 | 1.688
-2 | 0.111 | 0.03139 | 0.005 | 3.544
-1.5 | 0.169 | 0.03004 | 0.005 | 5.61
-1 | 0.227 | 0.02899 | 0.006 | 7.842
-0.5 | 0.287 | 0.02768 | 0.006 | 10.381
0 | 0.424 | 0.00629 | 0.006 | 67.451
0.5 | 0.496 | 0.0063 | 0.007 | 78.719
1 | 0.565 | 0.01009 | 0.01 | 56
1.5 | 0.632 | 0.01025 | 0.01 | 61.63
2 | 0.692 | 0.01059 | 0.009 | 65.296
2.5 | 0.746 | 0.01133 | 0.009 | 65.811
3 | 0.803 | 0.01247 | 0.009 | 64.407
3.5 | 0.862 | 0.01324 | 0.009 | 65.106
4 | 0.92 | 0.01395 | 0.008 | 65.962
4.5 | 0.979 | 0.01474 | 0.008 | 66.404
5 | 1.037 | 0.01567 | 0.008 | 66.155
5.5 | 1.094 | 0.01701 | 0.008 | 64.307
6 | 1.15 | 0.01802 | 0.008 | 63.843
6.5 | 1.206 | 0.01738 | 0.007 | 69.4
7 | 1.26 | 0.01889 | 0.007 | 66.737
7.5 | 1.314 | 0.02058 | 0.007 | 63.863
8 | 1.366 | 0.02213 | 0.006 | 61.754
8.5 | 1.418 | 0.02379 | 0.006 | 59.578
9 | 1.467 | 0.0257 | 0.006 | 57.079
9.5 | 1.515 | 0.02782 | 0.005 | 54.463
10 | 1.561 | 0.03008 | 0.005 | 51.912
10.5 | 1.605 | 0.03277 | 0.005 | 48.975
11 | 1.647 | 0.0356 | 0.004 | 46.258
11.5 | 1.685 | 0.03884 | 0.004 | 43.395
12 | 1.721 | 0.04235 | 0.003 | 40.642
12.5 | 1.752 | 0.0464 | 0.003 | 37.768
13 | 1.779 | 0.05094 | 0.002 | 34.932
13.5 | 1.8 | 0.05621 | 0.002 | 32.026
14 | 1.751 | 0.06238 | 0.001 | 28.075
14.5 | 1.545 | 0.10732 | 0.001 | 14.398
15 | 1.083 | 0.1223 | 0 | 8.853
15.5 | 1.108 | 0.13712 | 0 | 8.081
16 | 1.133 | 0.14947 | -0.001 | 7.583
16.5 | 1.16 | 0.15317 | -0.001 | 7.571
17 | 1.188 | 0.139 | -0.002 | 8.543
17.5 | 1.2 | 0.14675 | -0.002 | 8.178
18 | 1.22 | 0.1546 | -0.003 | 7.894
18.5 | 1.23 | 0.16266 | -0.003 | 7.564

## 64. Re 3M Mach 0.50 (2)
BIGFOIL.COM POLAR EXPORT
Horten 13.00% thick 8.00% camber
Horten 13.00% thick 8.00% camber |  |  |  | Cl Max: | 1.6107 | at alpha= | 9.5 | deg
XFOIL ncrit=9 |  |  |  | L/D Max: | 129.041 | at alpha= | 7 | deg
Re: | 3000000 |  |  | Cd Min: | 0.24154 | at alpha= | -20 | deg
Mach: | 0.5 |  |  | Cl=0 at alpha= | -6.6429 | deg
|  |  |  | @ Cl=0.1, Cd= | 0.044925
|  |  |  | @ Cl=0.4, Cd= | 0.0094537
|  |  |  | @ Cl=0.6, Cd= | 0.00869
alpha (deg) | Cl | Cd | Cm | Cl/Cd
-20 | -0.5322 | 0.24154 | 0.0537 | -2.2034
-19.5 | -0.5083 | 0.23509 | 0.0497 | -2.1622
-19 | -0.4843 | 0.22857 | 0.0456 | -2.1188
-18.5 | -0.4601 | 0.22206 | 0.0417 | -2.072
-18 | -0.4365 | 0.21468 | 0.0377 | -2.0333
-17.5 | -0.413 | 0.20747 | 0.0337 | -1.9906
-17 | -0.3896 | 0.20041 | 0.0298 | -1.944
-16.5 | -0.3664 | 0.19337 | 0.026 | -1.8948
-16 | -0.3439 | 0.18602 | 0.0221 | -1.8487
-15.5 | -0.3206 | 0.17961 | 0.0186 | -1.785
-15 | -0.2958 | 0.17353 | 0.0151 | -1.7046
-14.5 | -0.2719 | 0.16704 | 0.0116 | -1.6278
-14 | -0.249 | 0.16007 | 0.0081 | -1.5556
-13.5 | -0.2271 | 0.15305 | 0.0045 | -1.4838
-13 | -0.2053 | 0.1462 | 0.0011 | -1.4042
-12.5 | -0.184 | 0.13946 | -0.0023 | -1.3194
-12 | -0.1632 | 0.13276 | -0.0055 | -1.2293
-11 | -0.1214 | 0.12022 | -0.0115 | -1.0098
-10.5 | -0.0997 | 0.1144 | -0.0143 | -0.8715
-10 | -0.0804 | 0.108 | -0.0172 | -0.74444
-9.5 | -0.0615 | 0.10196 | -0.02 | -0.60318
-9 | -0.044 | 0.09597 | -0.0226 | -0.45848
-8.5 | -0.0284 | 0.09004 | -0.0251 | -0.31542
-8 | -0.0142 | 0.08432 | -0.0274 | -0.16841
-7.5 | -0.0006 | 0.07919 | -0.0292 | -0.0075767
-7 | -0.0085 | 0.07209 | -0.0326 | -0.11791
-6.5 | 0.0034 | 0.06909 | -0.0318 | 0.049211
-6 | 0.0019 | 0.06368 | -0.0311 | 0.029837
-5.5 | 0.0246 | 0.0592 | -0.0313 | 0.41554
-5 | 0.0442 | 0.05376 | -0.0308 | 0.82217
-4.5 | 0.0733 | 0.04851 | -0.0299 | 1.511
-4 | 0.1092 | 0.04369 | -0.0285 | 2.4994
-3.5 | 0.1473 | 0.03837 | -0.0262 | 3.8389
-3 | 0.1874 | 0.03272 | -0.0228 | 5.7274
-2.5 | 0.2386 | 0.0294 | -0.0202 | 8.1156
-2 | 0.2877 | 0.02517 | -0.0165 | 11.4303
-1.5 | 0.3116 | 0.01074 | -0.0089 | 29.013
-1 | 0.3857 | 0.00956 | -0.0085 | 40.3452
-0.5 | 0.4543 | 0.00905 | -0.007 | 50.1989
0 | 0.5203 | 0.00886 | -0.0051 | 58.7246
0.5 | 0.5854 | 0.00869 | -0.0032 | 67.3648
1 | 0.6506 | 0.00869 | -0.0015 | 74.8677
1.5 | 0.7155 | 0.00871 | 0.0002 | 82.147
2 | 0.7815 | 0.00874 | 0.0015 | 89.4165
2.5 | 0.8471 | 0.00888 | 0.0029 | 95.3941
3 | 0.9129 | 0.00905 | 0.0041 | 100.8729
3.5 | 0.9798 | 0.0092 | 0.0052 | 106.5
4 | 1.0451 | 0.00947 | 0.0064 | 110.359
4.5 | 1.1102 | 0.00977 | 0.0077 | 113.6336
5 | 1.1761 | 0.01004 | 0.009 | 117.1414
5.5 | 1.2389 | 0.01046 | 0.0107 | 118.4417
6 | 1.2998 | 0.01093 | 0.0127 | 118.9204
6.5 | 1.3601 | 0.01136 | 0.0149 | 119.7271
7 | 1.3588 | 0.01053 | 0.0278 | 129.0408
8 | 1.5097 | 0.01276 | 0.0238 | 118.315
8.5 | 1.5672 | 0.01728 | 0.0164 | 90.6944
9 | 1.5848 | 0.02282 | 0.0137 | 69.4479
9.5 | 1.6107 | 0.02821 | 0.0097 | 57.0968
10 | 1.586 | 0.03492 | 0.0104 | 45.4181
10.5 | 1.5638 | 0.04017 | 0.0141 | 38.9295
11 | 1.5542 | 0.04528 | 0.0164 | 34.3242
11.5 | 1.5272 | 0.05199 | 0.0179 | 29.3749
12 | 1.5272 | 0.05703 | 0.019 | 26.7789
12.5 | 1.5229 | 0.06265 | 0.0196 | 24.3081
13 | 1.5053 | 0.06958 | 0.0195 | 21.6341
13.5 | 1.508 | 0.07506 | 0.0195 | 20.0906
14 | 1.496 | 0.08197 | 0.0188 | 18.2506
14.5 | 1.4923 | 0.08834 | 0.018 | 16.8927

## 65. Re 4M Mach 0.00 (1)
BIGFOIL.COM POLAR EXPORT
Horten 13.00% thick 8.00% camber
Horten 13.00% thick 8.00% camber |  |  |  | Cl Max: | 1.915 | at alpha= | 17 | deg
JavaFoil+Calcfoil stall+Eppler ext transition |  |  |  | L/D Max: | 127.042 | at alpha= | 6 | deg
Re: | 4000000 |  |  | Cd Min: | 0.00847 | at alpha= | 6 | deg
Mach: | 0 |  |  | Cl=0 at alpha= | -3.0638 | deg
|  |  |  | @ Cl=0.1, Cd= | 0.027041
|  |  |  | @ Cl=0.4, Cd= | 0.0096213
|  |  |  | @ Cl=0.6, Cd= | 0.0096825
alpha (deg) | Cl | Cd | Cm | Cl/Cd
-18.5 | -0.437 | 0.16216 | -0.002 | -2.698
-18 | -0.447 | 0.15502 | -0.002 | -2.886
-17.5 | -0.457 | 0.14899 | -0.001 | -3.067
-17 | -0.466 | 0.14167 | -0.001 | -3.29
-16.5 | -0.475 | 0.13478 | -0.001 | -3.522
-16 | -0.483 | 0.12822 | 0 | -3.765
-15.5 | -0.49 | 0.12181 | 0 | -4.022
-15 | -0.496 | 0.1162 | 0 | -4.27
-14.5 | -0.501 | 0.10961 | 0 | -4.574
-14 | -0.505 | 0.10388 | 0.001 | -4.864
-13.5 | -0.507 | 0.09795 | 0.001 | -5.172
-13 | -0.506 | 0.09213 | 0.001 | -5.493
-12.5 | -0.504 | 0.08712 | 0.001 | -5.781
-12 | -0.499 | 0.08233 | 0.002 | -6.065
-11.5 | -0.493 | 0.07754 | 0.002 | -6.358
-11 | -0.484 | 0.0733 | 0.002 | -6.606
-10.5 | -0.473 | 0.06896 | 0.002 | -6.859
-10 | -0.459 | 0.06502 | 0.002 | -7.063
-9.5 | -0.443 | 0.06119 | 0.003 | -7.236
-9 | -0.424 | 0.05767 | 0.003 | -7.346
-8.5 | -0.402 | 0.05427 | 0.003 | -7.4
-8 | -0.377 | 0.05114 | 0.003 | -7.369
-7.5 | -0.349 | 0.04823 | 0.003 | -7.242
-7 | -0.319 | 0.04554 | 0.004 | -7.005
-6.5 | -0.286 | 0.04294 | 0.004 | -6.662
-6 | -0.251 | 0.0405 | 0.004 | -6.187
-5.5 | -0.213 | 0.03832 | 0.004 | -5.552
-5 | -0.173 | 0.03637 | 0.004 | -4.749
-4.5 | -0.131 | 0.03451 | 0.004 | -3.786
-4 | -0.087 | 0.0328 | 0.005 | -2.646
-3.5 | -0.041 | 0.03127 | 0.005 | -1.319
-3 | 0.006 | 0.02977 | 0.005 | 0.191
-2.5 | 0.054 | 0.02844 | 0.005 | 1.895
-2 | 0.103 | 0.02695 | 0.005 | 3.834
-1.5 | 0.155 | 0.02454 | 0.006 | 6.313
-1 | 0.248 | 0.00965 | 0.008 | 25.643
-0.5 | 0.309 | 0.01018 | 0.008 | 30.389
0 | 0.371 | 0.00964 | 0.008 | 38.508
0.5 | 0.433 | 0.0096 | 0.008 | 45.164
1 | 0.494 | 0.00962 | 0.008 | 51.385
1.5 | 0.555 | 0.0096 | 0.008 | 57.792
2 | 0.615 | 0.00971 | 0.008 | 63.301
2.5 | 0.675 | 0.00936 | 0.008 | 72.103
3 | 0.735 | 0.0095 | 0.008 | 77.328
3.5 | 0.794 | 0.00976 | 0.008 | 81.339
4 | 0.853 | 0.00962 | 0.008 | 88.677
4.5 | 0.912 | 0.0095 | 0.008 | 95.93
5 | 0.969 | 0.00989 | 0.008 | 97.956
5.5 | 1.024 | 0.01006 | 0.007 | 101.867
6 | 1.076 | 0.00847 | 0.007 | 127.042
6.5 | 1.123 | 0.00923 | 0.007 | 121.573
7 | 1.166 | 0.01039 | 0.006 | 112.261
7.5 | 1.212 | 0.0113 | 0.006 | 107.233
8 | 1.26 | 0.01218 | 0.006 | 103.401
8.5 | 1.308 | 0.01317 | 0.005 | 99.26
9 | 1.356 | 0.0142 | 0.005 | 95.462
9.5 | 1.404 | 0.01529 | 0.005 | 91.785
10 | 1.451 | 0.01654 | 0.004 | 87.745
10.5 | 1.498 | 0.01781 | 0.004 | 84.131
11 | 1.545 | 0.01919 | 0.004 | 80.525
11.5 | 1.591 | 0.02069 | 0.003 | 76.902
12 | 1.637 | 0.02224 | 0.003 | 73.624
12.5 | 1.682 | 0.02397 | 0.003 | 70.191
13 | 1.727 | 0.02575 | 0.002 | 67.065
13.5 | 1.771 | 0.02767 | 0.002 | 64.005
14 | 1.806 | 0.02979 | 0.001 | 60.613
14.5 | 1.835 | 0.03195 | 0.001 | 57.414
15 | 1.86 | 0.03443 | 0 | 54.022
15.5 | 1.882 | 0.03698 | 0 | 50.888
16 | 1.897 | 0.03982 | -0.001 | 47.653
16.5 | 1.909 | 0.04295 | -0.001 | 44.435
17 | 1.915 | 0.04641 | -0.002 | 41.264
17.5 | 1.897 | 0.0659 | -0.002 | 28.792
18 | 1.895 | 0.07047 | -0.003 | 26.898
18.5 | 1.89 | 0.0748 | -0.003 | 25.262
19 | 1.879 | 0.07912 | -0.004 | 23.752
19.5 | 1.861 | 0.08365 | -0.004 | 22.251
20 | 1.838 | 0.08832 | -0.005 | 20.813

## 66. Re 4M Mach 0.00 (2)
BIGFOIL.COM POLAR EXPORT
Horten 13.00% thick 8.00% camber
Horten 13.00% thick 8.00% camber |  |  |  | Cl Max: | 1.9285 | at alpha= | 14 | deg
XFOIL ncrit=9 |  |  |  | L/D Max: | 179.023 | at alpha= | 10 | deg
Re: | 4000000 |  |  | Cd Min: | 0.08225 | at alpha= | 19 | deg
Mach: | 0 |  |  | Cl=0 at alpha= | -3.6628 | deg
|  |  |  | @ Cl=0.1, Cd= | 0.0079908
|  |  |  | @ Cl=0.4, Cd= | 0.0073341
|  |  |  | @ Cl=0.6, Cd= | 0.0072588
alpha (deg) | Cl | Cd | Cm | Cl/Cd
-8 | -0.471 | 0.01845 | -0.01 | -25.5285
-7.5 | -0.4302 | 0.01261 | -0.0083 | -34.1158
-7 | -0.3753 | 0.01112 | -0.0077 | -33.75
-6.5 | -0.3192 | 0.01046 | -0.0072 | -30.5163
-6 | -0.2629 | 0.01001 | -0.0067 | -26.2637
-5.5 | -0.2062 | 0.0096 | -0.0062 | -21.4792
-5 | -0.1499 | 0.00928 | -0.0057 | -16.153
-4.5 | -0.0936 | 0.0089 | -0.0052 | -10.5169
-4 | -0.0375 | 0.0085 | -0.0047 | -4.4118
-3.5 | 0.0181 | 0.00829 | -0.0041 | 2.1834
-3 | 0.0738 | 0.0081 | -0.0035 | 9.1111
-2.5 | 0.129 | 0.00787 | -0.0028 | 16.3914
-2 | 0.1837 | 0.00773 | -0.0022 | 23.7646
-1.5 | 0.239 | 0.00761 | -0.0016 | 31.406
-1 | 0.2936 | 0.00745 | -0.0009 | 39.4094
-0.5 | 0.3484 | 0.0074 | -0.0003 | 47.0811
0 | 0.4032 | 0.00733 | 0.0002 | 55.0068
0.5 | 0.4587 | 0.00728 | 0.0006 | 63.0082
1 | 0.5135 | 0.00726 | 0.001 | 70.73
1.5 | 0.5688 | 0.00727 | 0.0013 | 78.2393
2 | 0.6247 | 0.00725 | 0.0015 | 86.1655
2.5 | 0.68 | 0.0073 | 0.0016 | 93.1507
3 | 0.7351 | 0.00737 | 0.0018 | 99.7422
3.5 | 0.7909 | 0.00739 | 0.0018 | 107.023
4 | 0.8462 | 0.00746 | 0.0018 | 113.4316
4.5 | 0.9008 | 0.0076 | 0.0019 | 118.5263
5 | 0.9564 | 0.00765 | 0.0017 | 125.0196
5.5 | 1.0114 | 0.00776 | 0.0016 | 130.3351
6 | 1.0652 | 0.00793 | 0.0017 | 134.3253
6.5 | 1.0929 | 0.00678 | 0.0069 | 161.1947
7 | 1.1391 | 0.00673 | 0.0086 | 169.2571
7.5 | 1.1898 | 0.00693 | 0.0092 | 171.6883
8 | 1.2431 | 0.00715 | 0.0091 | 173.8601
8.5 | 1.2987 | 0.00734 | 0.0085 | 176.9346
9 | 1.3582 | 0.00767 | 0.0069 | 177.0795
9.5 | 1.4205 | 0.00802 | 0.0044 | 177.1197
10 | 1.4841 | 0.00829 | 0.0017 | 179.0229
10.5 | 1.5443 | 0.00869 | -0.0005 | 177.71
11 | 1.6022 | 0.0091 | -0.0023 | 176.0659
11.5 | 1.6592 | 0.00944 | -0.0038 | 175.7627
12 | 1.7098 | 0.00996 | -0.0044 | 171.6667
12.5 | 1.7684 | 0.01042 | -0.0067 | 169.7121
13 | 1.8262 | 0.01091 | -0.009 | 167.3877
13.5 | 1.8795 | 0.01174 | -0.0109 | 160.0937
14 | 1.9285 | 0.01289 | -0.0127 | 149.6121
14.5 | 1.9226 | 0.01435 | -0.0045 | 133.9791
15 | 1.905 | 0.01869 | -0.0012 | 101.9262
15.5 | 1.8961 | 0.02385 | -0.0007 | 79.501
16 | 1.8781 | 0.02966 | 0.0002 | 63.321
16.5 | 1.8496 | 0.0364 | 0.0012 | 50.8132
17 | 1.8081 | 0.04481 | 0.0017 | 40.3504
17.5 | 1.7772 | 0.0527 | 0.0015 | 33.723
18 | 1.7351 | 0.06217 | 0.0007 | 27.909
18.5 | 1.6865 | 0.07279 | -0.0007 | 23.1694
19 | 1.6515 | 0.08225 | -0.0024 | 20.079

## 67. Re 4M Mach 0.10 (1)
BIGFOIL.COM POLAR EXPORT
Horten 13.00% thick 8.00% camber
Horten 13.00% thick 8.00% camber |  |  |  | Cl Max: | 1.911 | at alpha= | 17 | deg
JavaFoil+Calcfoil stall+Eppler ext transition |  |  |  | L/D Max: | 125.302 | at alpha= | 6 | deg
Re: | 4000000 |  |  | Cd Min: | 0.00861 | at alpha= | 6 | deg
Mach: | 0.1 |  |  | Cl=0 at alpha= | -3.0638 | deg
|  |  |  | @ Cl=0.1, Cd= | 0.027292
|  |  |  | @ Cl=0.4, Cd= | 0.0096787
|  |  |  | @ Cl=0.6, Cd= | 0.0097346
alpha (deg) | Cl | Cd | Cm | Cl/Cd
-18 | -0.399 | 0.1584 | -0.002 | -2.521
-17.5 | -0.411 | 0.15105 | -0.001 | -2.721
-17 | -0.422 | 0.14417 | -0.001 | -2.93
-16.5 | -0.433 | 0.1379 | -0.001 | -3.142
-16 | -0.444 | 0.13083 | 0 | -3.392
-15.5 | -0.453 | 0.12405 | 0 | -3.656
-15 | -0.462 | 0.11793 | 0 | -3.92
-14.5 | -0.47 | 0.11158 | 0 | -4.212
-14 | -0.477 | 0.10559 | 0.001 | -4.513
-13.5 | -0.48 | 0.09961 | 0.001 | -4.824
-13 | -0.483 | 0.09395 | 0.001 | -5.136
-12.5 | -0.483 | 0.08863 | 0.001 | -5.446
-12 | -0.481 | 0.08354 | 0.002 | -5.756
-11.5 | -0.477 | 0.0786 | 0.002 | -6.066
-11 | -0.47 | 0.07421 | 0.002 | -6.338
-10.5 | -0.461 | 0.0699 | 0.002 | -6.6
-10 | -0.45 | 0.06571 | 0.002 | -6.841
-9.5 | -0.435 | 0.06186 | 0.003 | -7.03
-9 | -0.417 | 0.05823 | 0.003 | -7.168
-8.5 | -0.397 | 0.05473 | 0.003 | -7.25
-8 | -0.373 | 0.05163 | 0.003 | -7.23
-7.5 | -0.347 | 0.04864 | 0.003 | -7.128
-7 | -0.317 | 0.04576 | 0.004 | -6.932
-6.5 | -0.285 | 0.04318 | 0.004 | -6.6
-6 | -0.25 | 0.04075 | 0.004 | -6.137
-5.5 | -0.213 | 0.03854 | 0.004 | -5.515
-5 | -0.173 | 0.03653 | 0.004 | -4.728
-4.5 | -0.131 | 0.03466 | 0.004 | -3.774
-4 | -0.087 | 0.03298 | 0.005 | -2.637
-3.5 | -0.041 | 0.03139 | 0.005 | -1.317
-3 | 0.006 | 0.02999 | 0.005 | 0.19
-2.5 | 0.054 | 0.02858 | 0.005 | 1.892
-2 | 0.104 | 0.02718 | 0.005 | 3.814
-1.5 | 0.155 | 0.02522 | 0.006 | 6.148
-1 | 0.249 | 0.00971 | 0.008 | 25.615
-0.5 | 0.311 | 0.0097 | 0.008 | 32.033
0 | 0.373 | 0.00967 | 0.008 | 38.575
0.5 | 0.435 | 0.00969 | 0.008 | 44.96
1 | 0.497 | 0.00964 | 0.008 | 51.509
1.5 | 0.557 | 0.00965 | 0.008 | 57.739
2 | 0.618 | 0.00977 | 0.008 | 63.267
2.5 | 0.678 | 0.0094 | 0.008 | 72.109
3 | 0.738 | 0.00953 | 0.008 | 77.443
3.5 | 0.798 | 0.00984 | 0.008 | 81.074
4 | 0.857 | 0.0097 | 0.008 | 88.339
4.5 | 0.916 | 0.00938 | 0.008 | 97.568
5 | 0.973 | 0.00995 | 0.008 | 97.739
5.5 | 1.028 | 0.01016 | 0.007 | 101.127
6 | 1.079 | 0.00861 | 0.007 | 125.302
6.5 | 1.123 | 0.00947 | 0.007 | 118.581
7 | 1.168 | 0.01067 | 0.006 | 109.47
7.5 | 1.215 | 0.01157 | 0.006 | 104.977
8 | 1.263 | 0.01247 | 0.006 | 101.268
8.5 | 1.311 | 0.01347 | 0.005 | 97.313
9 | 1.36 | 0.0145 | 0.005 | 93.746
9.5 | 1.408 | 0.01562 | 0.005 | 90.146
10 | 1.455 | 0.01687 | 0.004 | 86.252
10.5 | 1.503 | 0.01817 | 0.004 | 82.715
11 | 1.55 | 0.01957 | 0.004 | 79.195
11.5 | 1.596 | 0.0211 | 0.003 | 75.664
12 | 1.642 | 0.02267 | 0.003 | 72.456
12.5 | 1.687 | 0.02443 | 0.003 | 69.06
13 | 1.732 | 0.02625 | 0.002 | 65.979
13.5 | 1.776 | 0.02823 | 0.002 | 62.894
14 | 1.81 | 0.03039 | 0.001 | 59.57
14.5 | 1.838 | 0.03263 | 0.001 | 56.346
15 | 1.863 | 0.03511 | 0 | 53.059
15.5 | 1.884 | 0.03774 | 0 | 49.904
16 | 1.898 | 0.04067 | -0.001 | 46.661
16.5 | 1.907 | 0.04385 | -0.001 | 43.486
17 | 1.911 | 0.04746 | -0.002 | 40.264
17.5 | 1.891 | 0.06738 | -0.002 | 28.064
18 | 1.886 | 0.07198 | -0.003 | 26.208
18.5 | 1.877 | 0.07649 | -0.003 | 24.54
19 | 1.863 | 0.08093 | -0.004 | 23.025
19.5 | 1.841 | 0.0856 | -0.004 | 21.509
20 | 1.814 | 0.09043 | -0.005 | 20.055

## 68. Re 4M Mach 0.10 (2)
BIGFOIL.COM POLAR EXPORT
Horten 13.00% thick 8.00% camber
Horten 13.00% thick 8.00% camber |  |  |  | Cl Max: | 1.9443 | at alpha= | 14 | deg
XFOIL ncrit=9 |  |  |  | L/D Max: | 178.095 | at alpha= | 10 | deg
Re: | 4000000 |  |  | Cd Min: | 0.08467 | at alpha= | 19 | deg
Mach: | 0.1 |  |  | Cl=0 at alpha= | -3.6646 | deg
|  |  |  | @ Cl=0.1, Cd= | 0.0080497
|  |  |  | @ Cl=0.4, Cd= | 0.0073597
|  |  |  | @ Cl=0.6, Cd= | 0.00728
alpha (deg) | Cl | Cd | Cm | Cl/Cd
-7.5 | -0.4167 | 0.01915 | -0.0105 | -21.7598
-7 | -0.3792 | 0.0118 | -0.0084 | -32.1356
-6.5 | -0.3228 | 0.0108 | -0.0078 | -29.8889
-6 | -0.2658 | 0.01024 | -0.0073 | -25.957
-5.5 | -0.2085 | 0.00977 | -0.0067 | -21.3408
-5 | -0.1515 | 0.0094 | -0.0062 | -16.117
-4.5 | -0.0943 | 0.0091 | -0.0057 | -10.3626
-4 | -0.0377 | 0.00858 | -0.0051 | -4.3939
-3.5 | 0.0185 | 0.00836 | -0.0045 | 2.2129
-3 | 0.0748 | 0.00814 | -0.0038 | 9.1892
-2.5 | 0.1306 | 0.00794 | -0.0032 | 16.4484
-2 | 0.1855 | 0.00776 | -0.0024 | 23.9046
-1.5 | 0.2412 | 0.00763 | -0.0018 | 31.6121
-1 | 0.2962 | 0.00748 | -0.0011 | 39.5989
-0.5 | 0.3513 | 0.00743 | -0.0005 | 47.2813
0 | 0.4067 | 0.00735 | 0.0001 | 55.3333
0.5 | 0.4624 | 0.0073 | 0.0005 | 63.3425
1 | 0.5175 | 0.00729 | 0.001 | 70.9877
1.5 | 0.5733 | 0.00728 | 0.0013 | 78.75
2 | 0.6295 | 0.00728 | 0.0015 | 86.4698
2.5 | 0.685 | 0.00733 | 0.0017 | 93.4516
3 | 0.7407 | 0.00739 | 0.0018 | 100.23
3.5 | 0.7969 | 0.00742 | 0.0018 | 107.3989
4 | 0.8524 | 0.00751 | 0.0019 | 113.502
4.5 | 0.9076 | 0.00763 | 0.002 | 118.9515
5 | 0.9636 | 0.00768 | 0.0018 | 125.4688
5.5 | 1.0188 | 0.00781 | 0.0018 | 130.4481
6 | 1.0729 | 0.00799 | 0.0019 | 134.2804
6.5 | 1.1014 | 0.00684 | 0.007 | 161.0234
7 | 1.1473 | 0.00679 | 0.009 | 168.9691
7.5 | 1.1981 | 0.00701 | 0.0096 | 170.913
8 | 1.2522 | 0.00721 | 0.0095 | 173.6755
8.5 | 1.3082 | 0.00742 | 0.009 | 176.3073
9 | 1.368 | 0.00778 | 0.0073 | 175.8355
9.5 | 1.4319 | 0.0081 | 0.0048 | 176.7778
10 | 1.496 | 0.0084 | 0.0021 | 178.0952
10.5 | 1.5563 | 0.00884 | 0 | 176.052
11 | 1.6153 | 0.00922 | -0.0018 | 175.1952
11.5 | 1.6723 | 0.00961 | -0.0032 | 174.0166
12 | 1.7237 | 0.01018 | -0.0038 | 169.3222
12.5 | 1.7835 | 0.01061 | -0.0061 | 168.0961
13 | 1.8412 | 0.01118 | -0.0082 | 164.6869
13.5 | 1.8949 | 0.01203 | -0.0102 | 157.5145
14 | 1.9443 | 0.01327 | -0.012 | 146.5185
14.5 | 1.9195 | 0.01523 | -0.0015 | 126.0341
15 | 1.9065 | 0.02033 | -0.0005 | 93.7777
15.5 | 1.8923 | 0.02587 | 0.0004 | 73.1465
16 | 1.8655 | 0.03238 | 0.0016 | 57.6127
16.5 | 1.841 | 0.03884 | 0.0024 | 47.3996
17 | 1.801 | 0.04727 | 0.0027 | 38.1003
17.5 | 1.761 | 0.05622 | 0.0023 | 31.3234
18 | 1.7281 | 0.06478 | 0.0014 | 26.6764
18.5 | 1.6807 | 0.07528 | -0.0001 | 22.326
19 | 1.6467 | 0.08467 | -0.0019 | 19.4484

## 69. Re 4M Mach 0.25 (1)
BIGFOIL.COM POLAR EXPORT
Horten 13.00% thick 8.00% camber
Horten 13.00% thick 8.00% camber |  |  |  | Cl Max: | 1.888 | at alpha= | 16 | deg
JavaFoil+Calcfoil stall+Eppler ext transition |  |  |  | L/D Max: | 103.57 | at alpha= | 6.5 | deg
Re: | 4000000 |  |  | Cd Min: | 0.0092 | at alpha= | 3.5 | deg
Mach: | 0.25 |  |  | Cl=0 at alpha= | -3.0625 | deg
|  |  |  | @ Cl=0.1, Cd= | 0.028332
|  |  |  | @ Cl=0.4, Cd= | 0.0095355
|  |  |  | @ Cl=0.6, Cd= | 0.0095816
alpha (deg) | Cl | Cd | Cm | Cl/Cd
-14.5 | -0.147 | 0.12193 | 0 | -1.205
-14 | -0.198 | 0.11541 | 0.001 | -1.715
-13.5 | -0.235 | 0.11017 | 0.001 | -2.133
-13 | -0.266 | 0.10414 | 0.001 | -2.554
-12.5 | -0.293 | 0.09918 | 0.001 | -2.95
-12 | -0.315 | 0.09328 | 0.002 | -3.38
-11.5 | -0.334 | 0.08846 | 0.002 | -3.776
-11 | -0.349 | 0.08284 | 0.002 | -4.21
-10.5 | -0.359 | 0.07717 | 0.002 | -4.655
-10 | -0.365 | 0.07233 | 0.002 | -5.048
-9.5 | -0.367 | 0.06727 | 0.003 | -5.449
-9 | -0.363 | 0.06271 | 0.003 | -5.792
-8.5 | -0.355 | 0.0584 | 0.003 | -6.079
-8 | -0.342 | 0.05471 | 0.003 | -6.251
-7.5 | -0.324 | 0.05116 | 0.003 | -6.338
-7 | -0.302 | 0.04803 | 0.003 | -6.284
-6.5 | -0.275 | 0.04508 | 0.004 | -6.103
-6 | -0.244 | 0.04253 | 0.004 | -5.744
-5.5 | -0.21 | 0.0399 | 0.004 | -5.259
-5 | -0.172 | 0.03768 | 0.004 | -4.564
-4.5 | -0.131 | 0.0357 | 0.004 | -3.672
-4 | -0.088 | 0.03388 | 0.005 | -2.586
-3.5 | -0.042 | 0.03224 | 0.005 | -1.297
-3 | 0.006 | 0.0308 | 0.005 | 0.188
-2.5 | 0.055 | 0.02947 | 0.005 | 1.865
-2 | 0.106 | 0.02818 | 0.005 | 3.745
-1.5 | 0.158 | 0.02679 | 0.006 | 5.879
-1 | 0.212 | 0.02421 | 0.006 | 8.77
-0.5 | 0.319 | 0.00938 | 0.009 | 33.973
0 | 0.383 | 0.0094 | 0.009 | 40.737
0.5 | 0.447 | 0.00991 | 0.009 | 45.107
1 | 0.51 | 0.00993 | 0.009 | 51.347
1.5 | 0.572 | 0.00955 | 0.009 | 59.932
2 | 0.634 | 0.00962 | 0.009 | 65.941
2.5 | 0.696 | 0.0094 | 0.008 | 74.005
3 | 0.757 | 0.00929 | 0.008 | 81.537
3.5 | 0.818 | 0.0092 | 0.008 | 88.915
4 | 0.878 | 0.01006 | 0.008 | 87.212
4.5 | 0.936 | 0.01018 | 0.008 | 91.913
5 | 0.99 | 0.01042 | 0.008 | 95.025
5.5 | 1.038 | 0.01094 | 0.007 | 94.94
6 | 1.085 | 0.01164 | 0.007 | 93.188
6.5 | 1.133 | 0.01094 | 0.007 | 103.57
7 | 1.182 | 0.01212 | 0.007 | 97.601
7.5 | 1.233 | 0.01306 | 0.006 | 94.377
8 | 1.283 | 0.01403 | 0.006 | 91.424
8.5 | 1.333 | 0.01508 | 0.006 | 88.347
9 | 1.382 | 0.01615 | 0.005 | 85.577
9.5 | 1.431 | 0.0174 | 0.005 | 82.258
10 | 1.48 | 0.01876 | 0.005 | 78.877
10.5 | 1.528 | 0.02018 | 0.004 | 75.742
11 | 1.576 | 0.02177 | 0.004 | 72.362
11.5 | 1.622 | 0.0234 | 0.003 | 69.338
12 | 1.668 | 0.02521 | 0.003 | 66.163
12.5 | 1.713 | 0.02716 | 0.003 | 63.078
13 | 1.758 | 0.02915 | 0.002 | 60.303
13.5 | 1.801 | 0.03145 | 0.002 | 57.258
14 | 1.832 | 0.0338 | 0.001 | 54.219
14.5 | 1.855 | 0.03642 | 0.001 | 50.942
15 | 1.873 | 0.03919 | 0 | 47.799
15.5 | 1.885 | 0.04231 | 0 | 44.559
16 | 1.888 | 0.0457 | -0.001 | 41.308
16.5 | 1.883 | 0.04949 | -0.001 | 38.046
17 | 1.851 | 0.07191 | -0.002 | 25.739
17.5 | 1.832 | 0.07691 | -0.002 | 23.815
18 | 1.804 | 0.08203 | -0.003 | 21.995
18.5 | 1.769 | 0.08723 | -0.003 | 20.276
19 | 1.725 | 0.09283 | -0.004 | 18.584
19.5 | 1.667 | 0.09879 | -0.004 | 16.878
20 | 1.6 | 0.10486 | -0.005 | 15.261

## 70. Re 4M Mach 0.25 (2)
BIGFOIL.COM POLAR EXPORT
Horten 13.00% thick 8.00% camber
Horten 13.00% thick 8.00% camber |  |  |  | Cl Max: | 1.9451 | at alpha= | 13.5 | deg
XFOIL ncrit=9 |  |  |  | L/D Max: | 172.281 | at alpha= | 9.5 | deg
Re: | 4000000 |  |  | Cd Min: | 0.22225 | at alpha= | -20 | deg
Mach: | 0.25 |  |  | Cl=0 at alpha= | -3.6675 | deg
|  |  |  | @ Cl=0.1, Cd= | 0.0083574
|  |  |  | @ Cl=0.4, Cd= | 0.007517
|  |  |  | @ Cl=0.6, Cd= | 0.0074108
alpha (deg) | Cl | Cd | Cm | Cl/Cd
-20 | -0.4919 | 0.22225 | 0.0417 | -2.2133
-19.5 | -0.4752 | 0.21553 | 0.0381 | -2.2048
-19 | -0.4554 | 0.21015 | 0.0347 | -2.167
-18.5 | -0.4351 | 0.20486 | 0.0314 | -2.1239
-18 | -0.4149 | 0.19937 | 0.0281 | -2.0811
-17.5 | -0.3949 | 0.19381 | 0.0248 | -2.0376
-17 | -0.3752 | 0.18798 | 0.0216 | -1.996
-16.5 | -0.3567 | 0.18113 | 0.0183 | -1.9693
-16 | -0.3399 | 0.17393 | 0.0148 | -1.9542
-15.5 | -0.3213 | 0.16771 | 0.0116 | -1.9158
-15 | -0.3033 | 0.1613 | 0.0084 | -1.8803
-14.5 | -0.2891 | 0.15405 | 0.0051 | -1.8767
-14 | -0.2697 | 0.14853 | 0.0022 | -1.8158
-13.5 | -0.2494 | 0.14326 | -0.0006 | -1.7409
-13 | -0.2306 | 0.13757 | -0.0034 | -1.6762
-12.5 | -0.213 | 0.13161 | -0.0062 | -1.6184
-12 | -0.2033 | 0.12349 | -0.0094 | -1.6463
-11.5 | -0.1855 | 0.11762 | -0.012 | -1.5771
-11 | -0.1707 | 0.1115 | -0.0146 | -1.5309
-10.5 | -0.1576 | 0.10537 | -0.0171 | -1.4957
-10 | -0.1483 | 0.09903 | -0.0196 | -1.4975
-9.5 | -0.1379 | 0.09318 | -0.0219 | -1.4799
-9 | -0.1428 | 0.08521 | -0.0247 | -1.6759
-8.5 | -0.1467 | 0.07913 | -0.0272 | -1.8539
-8 | -0.1486 | 0.07526 | -0.0275 | -1.9745
-7.5 | -0.146 | 0.07151 | -0.0261 | -2.0417
-7 | -0.1305 | 0.06717 | -0.0264 | -1.9428
-6.5 | -0.1167 | 0.06143 | -0.0265 | -1.8997
-5.5 | -0.2212 | 0.01222 | -0.0093 | -18.1015
-5 | -0.1615 | 0.01066 | -0.0086 | -15.1501
-4.5 | -0.1005 | 0.00987 | -0.008 | -10.1824
-4 | -0.0399 | 0.00937 | -0.0073 | -4.2583
-3.5 | 0.0201 | 0.00876 | -0.0066 | 2.2945
-3 | 0.0797 | 0.00843 | -0.0058 | 9.4543
-2.5 | 0.1384 | 0.00822 | -0.0049 | 16.837
-2 | 0.1961 | 0.00796 | -0.004 | 24.6357
-1.5 | 0.2539 | 0.00778 | -0.0031 | 32.635
-1 | 0.3114 | 0.00769 | -0.0023 | 40.4941
-0.5 | 0.3681 | 0.00755 | -0.0013 | 48.755
0 | 0.4261 | 0.00749 | -0.0007 | 56.8892
0.5 | 0.4828 | 0.00744 | 0.0001 | 64.8925
1 | 0.5402 | 0.00742 | 0.0007 | 72.8032
1.5 | 0.5984 | 0.00741 | 0.0011 | 80.7557
2 | 0.6558 | 0.00744 | 0.0015 | 88.1452
2.5 | 0.7135 | 0.00749 | 0.0018 | 95.2603
3 | 0.7718 | 0.00752 | 0.002 | 102.633
3.5 | 0.8295 | 0.00761 | 0.0023 | 109.0013
4 | 0.887 | 0.00773 | 0.0025 | 114.7477
4.5 | 0.9454 | 0.0078 | 0.0025 | 121.2051
5 | 1.0028 | 0.00793 | 0.0027 | 126.4565
5.5 | 1.0595 | 0.00813 | 0.0029 | 130.3198
6 | 1.1174 | 0.00822 | 0.0029 | 135.9367
6.5 | 1.1491 | 0.00726 | 0.0079 | 158.2782
7 | 1.1916 | 0.00721 | 0.0111 | 165.2705
7.5 | 1.2456 | 0.00737 | 0.0119 | 169.0095
8 | 1.3019 | 0.0076 | 0.0121 | 171.3026
8.5 | 1.3601 | 0.00796 | 0.0117 | 170.8668
9 | 1.4248 | 0.0083 | 0.01 | 171.6627
9.5 | 1.4954 | 0.00868 | 0.0069 | 172.2811
10 | 1.5614 | 0.00921 | 0.0046 | 169.5331
10.5 | 1.6253 | 0.00961 | 0.0028 | 169.1259
11 | 1.6866 | 0.0101 | 0.0015 | 166.9901
11.5 | 1.7387 | 0.01083 | 0.0016 | 160.5448
12 | 1.8029 | 0.01132 | -0.0004 | 159.2668
12.5 | 1.863 | 0.01213 | -0.0023 | 153.5862
13 | 1.9213 | 0.01313 | -0.0041 | 146.329
13.5 | 1.9451 | 0.01445 | -0.0008 | 134.609
14 | 1.9244 | 0.01927 | 0.0025 | 99.8651
14.5 | 1.9079 | 0.02481 | 0.0042 | 76.9004
15 | 1.8809 | 0.03113 | 0.0059 | 60.4208
15.5 | 1.8333 | 0.03929 | 0.0074 | 46.6607
16 | 1.8096 | 0.04606 | 0.0078 | 39.2879
16.5 | 1.7675 | 0.05485 | 0.0077 | 32.2242
17 | 1.73 | 0.06364 | 0.007 | 27.1842
17.5 | 1.7078 | 0.07118 | 0.006 | 23.9927
18 | 1.6713 | 0.08049 | 0.0044 | 20.7641
18.5 | 1.6294 | 0.09077 | 0.0022 | 17.9509

## 71. Re 4M Mach 0.50 (1)
BIGFOIL.COM POLAR EXPORT
Horten 13.00% thick 8.00% camber
Horten 13.00% thick 8.00% camber |  |  |  | Cl Max: | 1.802 | at alpha= | 13.5 | deg
JavaFoil+Calcfoil stall+Eppler ext transition |  |  |  | L/D Max: | 72.616 | at alpha= | 6.5 | deg
Re: | 4000000 |  |  | Cd Min: | 0.00627 | at alpha= | 0 | deg
Mach: | 0.5 |  |  | Cl=0 at alpha= | -3.0698 | deg
|  |  |  | @ Cl=0.1, Cd= | 0.031458
|  |  |  | @ Cl=0.4, Cd= | 0.0099071
|  |  |  | @ Cl=0.6, Cd= | 0.0097512
alpha (deg) | Cl | Cd | Cm | Cl/Cd
-20 | -0.919 | 0.14183 | -0.004 | -6.481
-19.5 | -0.891 | 0.157 | -0.003 | -5.678
-19 | -0.865 | 0.14396 | -0.003 | -6.011
-18.5 | -0.839 | 0.13451 | -0.002 | -6.239
-18 | -0.813 | 0.12632 | -0.002 | -6.436
-17.5 | -0.787 | 0.11904 | -0.002 | -6.609
-17 | -0.759 | 0.13238 | -0.001 | -5.735
-16.5 | -0.733 | 0.11967 | -0.001 | -6.123
-16 | -0.706 | 0.11131 | 0 | -6.345
-15.5 | -0.68 | 0.10392 | 0 | -6.541
-15 | -0.653 | 0.09719 | 0 | -6.722
-14.5 | -0.625 | 0.10625 | 0.001 | -5.887
-14 | -0.599 | 0.0969 | 0.001 | -6.179
-13.5 | -0.572 | 0.08952 | 0.001 | -6.39
-13 | -0.545 | 0.08359 | 0.001 | -6.523
-12.5 | -0.517 | 0.09204 | 0.002 | -5.622
-12 | -0.49 | 0.08193 | 0.002 | -5.986
-11.5 | -0.463 | 0.07531 | 0.002 | -6.154
-11 | -0.436 | 0.07019 | 0.002 | -6.219
-10.5 | -0.409 | 0.07838 | 0.003 | -5.216
-10 | -0.382 | 0.06797 | 0.003 | -5.615
-9.5 | -0.354 | 0.06241 | 0.003 | -5.68
-9 | -0.327 | 0.05809 | 0.003 | -5.634
-8.5 | -0.3 | 0.05895 | 0.003 | -5.082
-8 | -0.272 | 0.05515 | 0.003 | -4.935
-7.5 | -0.245 | 0.05109 | 0.004 | -4.795
-7 | -0.217 | 0.05177 | 0.004 | -4.196
-6.5 | -0.19 | 0.04821 | 0.004 | -3.937
-6 | -0.162 | 0.04798 | 0.004 | -3.382
-5.5 | -0.135 | 0.04434 | 0.004 | -3.038
-5 | -0.107 | 0.04145 | 0.004 | -2.586
-4.5 | -0.08 | 0.04126 | 0.004 | -1.928
-4 | -0.052 | 0.04038 | 0.004 | -1.287
-3.5 | -0.037 | 0.03854 | 0.004 | -0.947
-3 | 0.006 | 0.03495 | 0.005 | 0.162
-2.5 | 0.057 | 0.0327 | 0.005 | 1.728
-2 | 0.111 | 0.03114 | 0.005 | 3.578
-1.5 | 0.169 | 0.02941 | 0.005 | 5.738
-1 | 0.228 | 0.02831 | 0.006 | 8.045
-0.5 | 0.288 | 0.02688 | 0.006 | 10.718
0 | 0.424 | 0.00627 | 0.006 | 67.63
0.5 | 0.496 | 0.00953 | 0.01 | 52.093
1 | 0.566 | 0.00967 | 0.01 | 58.506
1.5 | 0.633 | 0.00983 | 0.01 | 64.369
2 | 0.697 | 0.00999 | 0.009 | 69.799
2.5 | 0.753 | 0.01099 | 0.009 | 68.49
3 | 0.808 | 0.01177 | 0.009 | 68.609
3.5 | 0.865 | 0.01251 | 0.009 | 69.178
4 | 0.924 | 0.01326 | 0.009 | 69.672
4.5 | 0.982 | 0.01408 | 0.008 | 69.706
5 | 1.039 | 0.01491 | 0.008 | 69.713
5.5 | 1.096 | 0.01625 | 0.008 | 67.489
6 | 1.153 | 0.01729 | 0.008 | 66.653
6.5 | 1.208 | 0.01664 | 0.007 | 72.616
7 | 1.263 | 0.01814 | 0.007 | 69.621
7.5 | 1.316 | 0.01984 | 0.007 | 66.354
8 | 1.369 | 0.02128 | 0.006 | 64.341
8.5 | 1.42 | 0.02298 | 0.006 | 61.794
9 | 1.469 | 0.02483 | 0.006 | 59.169
9.5 | 1.518 | 0.02683 | 0.005 | 56.563
10 | 1.563 | 0.02919 | 0.005 | 53.56
10.5 | 1.607 | 0.03167 | 0.005 | 50.765
11 | 1.649 | 0.03452 | 0.004 | 47.776
11.5 | 1.688 | 0.03764 | 0.004 | 44.836
12 | 1.723 | 0.04112 | 0.003 | 41.903
12.5 | 1.755 | 0.04502 | 0.003 | 38.974
13 | 1.782 | 0.0495 | 0.002 | 35.994
13.5 | 1.802 | 0.05461 | 0.002 | 33.005
14 | 1.753 | 0.06079 | 0.001 | 28.844
14.5 | 1.547 | 0.10314 | 0.001 | 15.004
15 | 1.084 | 0.11741 | 0 | 9.234
15.5 | 1.11 | 0.13181 | 0 | 8.418
16 | 1.135 | 0.14347 | -0.001 | 7.912
16.5 | 1.162 | 0.14609 | -0.001 | 7.952
17 | 1.193 | 0.13029 | -0.002 | 9.153
17.5 | 1.217 | 0.1298 | -0.002 | 9.374
18 | 1.24 | 0.13574 | -0.003 | 9.137
18.5 | 1.252 | 0.14777 | -0.003 | 8.473

## 72. Re 4M Mach 0.50 (2)
BIGFOIL.COM POLAR EXPORT
Horten 13.00% thick 8.00% camber
Horten 13.00% thick 8.00% camber |  |  |  | Cl Max: | 1.6783 | at alpha= | 10 | deg
XFOIL ncrit=9 |  |  |  | L/D Max: | 142.526 | at alpha= | 7 | deg
Re: | 4000000 |  |  | Cd Min: | 0.10025 | at alpha= | -9.5 | deg
Mach: | 0.5 |  |  | Cl=0 at alpha= | -5.9915 | deg
|  |  |  | @ Cl=0.1, Cd= | 0.041428
|  |  |  | @ Cl=0.4, Cd= | 0.0085817
|  |  |  | @ Cl=0.6, Cd= | 0.0081369
alpha (deg) | Cl | Cd | Cm | Cl/Cd
-9.5 | -0.0647 | 0.10025 | -0.0212 | -0.64539
-9 | -0.0473 | 0.09451 | -0.0237 | -0.50048
-8.5 | -0.0332 | 0.08839 | -0.0262 | -0.37561
-8 | -0.0226 | 0.08216 | -0.0287 | -0.27507
-7.5 | -0.0163 | 0.07614 | -0.0311 | -0.21408
-7 | -0.0045 | 0.07209 | -0.0331 | -0.062422
-6.5 | -0.0065 | 0.068 | -0.0318 | -0.095588
-6 | -0.0003 | 0.0629 | -0.0316 | -0.0047695
-5.5 | 0.0174 | 0.05779 | -0.0316 | 0.30109
-5 | 0.0387 | 0.05215 | -0.0311 | 0.74209
-4.5 | 0.0652 | 0.04626 | -0.0298 | 1.4094
-4 | 0.1015 | 0.04122 | -0.028 | 2.4624
-3.5 | 0.1463 | 0.03731 | -0.0261 | 3.9212
-3 | 0.1896 | 0.03255 | -0.0231 | 5.8249
-2.5 | 0.2313 | 0.02696 | -0.0187 | 8.5794
-2 | 0.258 | 0.01744 | -0.0109 | 14.7936
-1.5 | 0.3119 | 0.00938 | -0.0092 | 33.2516
-1 | 0.3828 | 0.00865 | -0.008 | 44.2543
-0.5 | 0.4508 | 0.00838 | -0.0062 | 53.7947
0 | 0.5168 | 0.00817 | -0.0042 | 63.2558
0.5 | 0.5828 | 0.00815 | -0.0025 | 71.5092
1 | 0.6485 | 0.0081 | -0.0008 | 80.0617
1.5 | 0.7152 | 0.0081 | 0.0005 | 88.2963
2 | 0.7814 | 0.00822 | 0.0018 | 95.0608
2.5 | 0.8487 | 0.00831 | 0.0029 | 102.13
3 | 0.9163 | 0.00843 | 0.0039 | 108.6951
3.5 | 0.9825 | 0.00865 | 0.005 | 113.5838
4 | 1.0499 | 0.00884 | 0.0061 | 118.767
4.5 | 1.1174 | 0.00905 | 0.0071 | 123.4696
5 | 1.1826 | 0.00939 | 0.0084 | 125.9425
5.5 | 1.2487 | 0.0097 | 0.0097 | 128.732
6 | 1.314 | 0.01004 | 0.0113 | 130.8765
6.5 | 1.3746 | 0.01054 | 0.0134 | 130.4175
7 | 1.3882 | 0.00974 | 0.0239 | 142.5257
7.5 | 1.4292 | 0.01009 | 0.0298 | 141.6452
8.5 | 1.5925 | 0.01251 | 0.0237 | 127.2982
9 | 1.6533 | 0.01652 | 0.0171 | 100.0787
9.5 | 1.6606 | 0.02304 | 0.0139 | 72.0747
10 | 1.6783 | 0.02884 | 0.0104 | 58.1935
10.5 | 1.655 | 0.03494 | 0.0123 | 47.3669
11 | 1.6062 | 0.04202 | 0.0158 | 38.2247
11.5 | 1.5981 | 0.04718 | 0.0178 | 33.8724
12 | 1.5854 | 0.05294 | 0.0192 | 29.9471
12.5 | 1.5588 | 0.06004 | 0.0198 | 25.9627
13 | 1.5606 | 0.06529 | 0.0204 | 23.9026
13.5 | 1.5453 | 0.0721 | 0.0201 | 21.4327
14 | 1.5361 | 0.07866 | 0.0196 | 19.5283
14.5 | 1.5401 | 0.08423 | 0.0192 | 18.2845
15 | 1.5191 | 0.09223 | 0.0176 | 16.4708

## 73. Re 5M Mach 0.00 (1)
BIGFOIL.COM POLAR EXPORT
Horten 13.00% thick 8.00% camber
Horten 13.00% thick 8.00% camber |  |  |  | Cl Max: | 1.91 | at alpha= | 16.5 | deg
JavaFoil+Calcfoil stall+Eppler ext transition |  |  |  | L/D Max: | 127.285 | at alpha= | 6.5 | deg
Re: | 5000000 |  |  | Cd Min: | 0.00886 | at alpha= | 6.5 | deg
Mach: | 0 |  |  | Cl=0 at alpha= | -3.0638 | deg
|  |  |  | @ Cl=0.1, Cd= | 0.026187
|  |  |  | @ Cl=0.4, Cd= | 0.0095914
|  |  |  | @ Cl=0.6, Cd= | 0.009355
alpha (deg) | Cl | Cd | Cm | Cl/Cd
-18.5 | -0.438 | 0.15937 | -0.002 | -2.746
-18 | -0.448 | 0.1521 | -0.002 | -2.942
-17.5 | -0.457 | 0.14588 | -0.001 | -3.133
-17 | -0.466 | 0.13812 | -0.001 | -3.376
-16.5 | -0.475 | 0.13262 | -0.001 | -3.581
-16 | -0.483 | 0.12553 | 0 | -3.847
-15.5 | -0.49 | 0.11959 | 0 | -4.099
-15 | -0.496 | 0.11401 | 0 | -4.354
-14.5 | -0.502 | 0.10794 | 0 | -4.647
-14 | -0.505 | 0.10151 | 0.001 | -4.979
-13.5 | -0.507 | 0.09614 | 0.001 | -5.272
-13 | -0.506 | 0.09046 | 0.001 | -5.597
-12.5 | -0.504 | 0.08552 | 0.001 | -5.893
-12 | -0.5 | 0.08076 | 0.002 | -6.187
-11.5 | -0.493 | 0.07622 | 0.002 | -6.471
-11 | -0.484 | 0.07193 | 0.002 | -6.736
-10.5 | -0.473 | 0.06795 | 0.002 | -6.966
-10 | -0.46 | 0.06391 | 0.002 | -7.19
-9.5 | -0.443 | 0.06034 | 0.003 | -7.344
-9 | -0.424 | 0.05688 | 0.003 | -7.453
-8.5 | -0.402 | 0.05353 | 0.003 | -7.509
-8 | -0.377 | 0.05043 | 0.003 | -7.479
-7.5 | -0.35 | 0.04751 | 0.003 | -7.357
-7 | -0.319 | 0.04481 | 0.004 | -7.124
-6.5 | -0.286 | 0.04225 | 0.004 | -6.777
-6 | -0.251 | 0.03987 | 0.004 | -6.292
-5.5 | -0.213 | 0.03771 | 0.004 | -5.648
-5 | -0.173 | 0.03577 | 0.004 | -4.833
-4.5 | -0.131 | 0.03394 | 0.004 | -3.854
-4 | -0.087 | 0.03223 | 0.005 | -2.697
-3.5 | -0.041 | 0.03069 | 0.005 | -1.346
-3 | 0.006 | 0.02916 | 0.005 | 0.196
-2.5 | 0.054 | 0.02776 | 0.005 | 1.946
-2 | 0.104 | 0.02605 | 0.005 | 3.983
-1.5 | 0.186 | 0.01005 | 0.008 | 18.536
-1 | 0.248 | 0.00998 | 0.008 | 24.818
-0.5 | 0.309 | 0.0099 | 0.008 | 31.256
0 | 0.371 | 0.00983 | 0.008 | 37.776
0.5 | 0.433 | 0.00932 | 0.008 | 46.477
1 | 0.494 | 0.00932 | 0.008 | 53.052
1.5 | 0.555 | 0.00931 | 0.008 | 59.563
2 | 0.615 | 0.00937 | 0.008 | 65.642
2.5 | 0.675 | 0.00907 | 0.008 | 74.454
3 | 0.735 | 0.00971 | 0.008 | 75.673
3.5 | 0.794 | 0.00948 | 0.008 | 83.79
4 | 0.853 | 0.00932 | 0.008 | 91.585
4.5 | 0.912 | 0.00922 | 0.008 | 98.875
5 | 0.97 | 0.0096 | 0.008 | 100.968
5.5 | 1.026 | 0.00976 | 0.007 | 105.111
6 | 1.08 | 0.00997 | 0.007 | 108.315
6.5 | 1.128 | 0.00886 | 0.007 | 127.285
7 | 1.172 | 0.00988 | 0.006 | 118.619
7.5 | 1.217 | 0.01079 | 0.006 | 112.707
8 | 1.263 | 0.01172 | 0.006 | 107.802
8.5 | 1.311 | 0.01266 | 0.005 | 103.524
9 | 1.358 | 0.0137 | 0.005 | 99.124
9.5 | 1.406 | 0.01482 | 0.005 | 94.893
10 | 1.454 | 0.01599 | 0.004 | 90.905
10.5 | 1.501 | 0.0173 | 0.004 | 86.758
11 | 1.548 | 0.01868 | 0.004 | 82.863
11.5 | 1.594 | 0.02009 | 0.003 | 79.334
12 | 1.639 | 0.02172 | 0.003 | 75.483
12.5 | 1.685 | 0.02337 | 0.003 | 72.083
13 | 1.729 | 0.02518 | 0.002 | 68.657
13.5 | 1.773 | 0.0271 | 0.002 | 65.405
14 | 1.808 | 0.02916 | 0.001 | 61.989
14.5 | 1.836 | 0.03142 | 0.001 | 58.449
15 | 1.862 | 0.03384 | 0 | 55.016
15.5 | 1.883 | 0.03645 | 0 | 51.676
16 | 1.899 | 0.03934 | -0.001 | 48.264
16.5 | 1.91 | 0.04254 | -0.001 | 44.893
17 | 1.897 | 0.05984 | -0.002 | 31.705
17.5 | 1.9 | 0.0643 | -0.002 | 29.543
18 | 1.898 | 0.06833 | -0.003 | 27.778
18.5 | 1.892 | 0.07248 | -0.003 | 26.105
19 | 1.882 | 0.07671 | -0.004 | 24.534
19.5 | 1.864 | 0.0811 | -0.004 | 22.984
20 | 1.841 | 0.08567 | -0.005 | 21.487

## 74. Re 5M Mach 0.00 (2)
BIGFOIL.COM POLAR EXPORT
Horten 13.00% thick 8.00% camber
Horten 13.00% thick 8.00% camber |  |  |  | Cl Max: | 1.9299 | at alpha= | 14.5 | deg
XFOIL ncrit=9 |  |  |  | L/D Max: | 187.703 | at alpha= | 9.5 | deg
Re: | 5000000 |  |  | Cd Min: | 0.18363 | at alpha= | -18 | deg
Mach: | 0 |  |  | Cl=0 at alpha= | -3.6385 | deg
|  |  |  | @ Cl=0.1, Cd= | 0.0075876
|  |  |  | @ Cl=0.4, Cd= | 0.0070121
|  |  |  | @ Cl=0.6, Cd= | 0.0069614
alpha (deg) | Cl | Cd | Cm | Cl/Cd
-18 | -0.3653 | 0.18363 | 0.0439 | -1.9893
-17.5 | -0.3476 | 0.17911 | 0.0402 | -1.9407
-17 | -0.3297 | 0.17473 | 0.0365 | -1.8869
-16.5 | -0.3122 | 0.17029 | 0.0329 | -1.8333
-16 | -0.2949 | 0.16586 | 0.0292 | -1.778
-15.5 | -0.281 | 0.16037 | 0.0249 | -1.7522
-15 | -0.2676 | 0.15689 | 0.0206 | -1.7057
-13 | -0.2467 | 0.13204 | -0.0058 | -1.8684
-12.5 | -0.2311 | 0.12616 | -0.0085 | -1.8318
-12 | -0.2184 | 0.11959 | -0.0113 | -1.8262
-11.5 | -0.1985 | 0.11515 | -0.0134 | -1.7238
-11 | -0.1866 | 0.10875 | -0.016 | -1.7159
-10.5 | -0.1767 | 0.10263 | -0.0184 | -1.7217
-8.5 | -0.5436 | 0.01287 | -0.0094 | -42.2378
-8 | -0.4892 | 0.01186 | -0.0086 | -41.2479
-7.5 | -0.4336 | 0.01116 | -0.008 | -38.853
-7 | -0.3777 | 0.0106 | -0.0074 | -35.6321
-6.5 | -0.3216 | 0.00979 | -0.0069 | -32.8498
-6 | -0.265 | 0.00927 | -0.0064 | -28.5868
-5.5 | -0.2087 | 0.00893 | -0.0058 | -23.3707
-5 | -0.1523 | 0.00864 | -0.0053 | -17.6273
-4.5 | -0.0959 | 0.00839 | -0.0048 | -11.4303
-4 | -0.0402 | 0.00813 | -0.0042 | -4.9446
-3.5 | 0.0154 | 0.00783 | -0.0035 | 1.9668
-3 | 0.071 | 0.00764 | -0.0029 | 9.2932
-2.5 | 0.1264 | 0.00754 | -0.0023 | 16.7639
-2 | 0.1812 | 0.00735 | -0.0016 | 24.6531
-1.5 | 0.2365 | 0.00722 | -0.001 | 32.7562
-1 | 0.2917 | 0.00718 | -0.0005 | 40.6267
-0.5 | 0.3465 | 0.00706 | 0.0001 | 49.0793
0 | 0.4023 | 0.00701 | 0.0005 | 57.3894
0.5 | 0.4571 | 0.00698 | 0.001 | 65.4871
1 | 0.5126 | 0.00696 | 0.0013 | 73.6494
1.5 | 0.5686 | 0.00695 | 0.0015 | 81.8129
2 | 0.6239 | 0.00697 | 0.0017 | 89.5122
2.5 | 0.6795 | 0.00701 | 0.0018 | 96.933
3 | 0.7355 | 0.00702 | 0.0018 | 104.7721
3.5 | 0.791 | 0.0071 | 0.0019 | 111.4085
4 | 0.8462 | 0.0072 | 0.0019 | 117.5278
4.5 | 0.9022 | 0.00724 | 0.0017 | 124.6133
5 | 0.9575 | 0.00734 | 0.0016 | 130.4496
5.5 | 1.0118 | 0.00749 | 0.0016 | 135.0868
6 | 1.0672 | 0.00757 | 0.0014 | 140.9775
6.5 | 1.1133 | 0.0072 | 0.0029 | 154.625
7 | 1.1431 | 0.00652 | 0.0078 | 175.3221
7.5 | 1.1939 | 0.00663 | 0.0085 | 180.0754
8 | 1.2468 | 0.00677 | 0.0086 | 184.1654
8.5 | 1.2995 | 0.00704 | 0.0085 | 184.5881
9 | 1.356 | 0.0073 | 0.0075 | 185.7534
9.5 | 1.4134 | 0.00753 | 0.0064 | 187.7025
10 | 1.4763 | 0.00789 | 0.0037 | 187.1103
10.5 | 1.5391 | 0.00824 | 0.001 | 186.784
11 | 1.5999 | 0.00855 | -0.0013 | 187.1228
11.5 | 1.6558 | 0.00902 | -0.0028 | 183.5698
12 | 1.7096 | 0.0094 | -0.0038 | 181.8723
12.5 | 1.7637 | 0.00981 | -0.0051 | 179.7859
13 | 1.8194 | 0.01047 | -0.0071 | 173.7727
13.5 | 1.8721 | 0.01133 | -0.009 | 165.2339
14 | 1.9204 | 0.0125 | -0.0106 | 153.632
14.5 | 1.9299 | 0.01407 | -0.0056 | 137.1642
15 | 1.9112 | 0.01807 | -0.0015 | 105.7665
15.5 | 1.9012 | 0.02337 | -0.001 | 81.3522
16 | 1.8763 | 0.02977 | 0.0001 | 63.0265
16.5 | 1.8463 | 0.03666 | 0.0011 | 50.3628
17 | 1.7916 | 0.04642 | 0.0016 | 38.5954
19 | 1.6393 | 0.08378 | -0.0029 | 19.5667
19.5 | 1.5989 | 0.09443 | -0.0053 | 16.9321

## 75. Re 5M Mach 0.10 (1)
BIGFOIL.COM POLAR EXPORT
Horten 13.00% thick 8.00% camber
Horten 13.00% thick 8.00% camber |  |  |  | Cl Max: | 1.908 | at alpha= | 16.5 | deg
JavaFoil+Calcfoil stall+Eppler ext transition |  |  |  | L/D Max: | 124.584 | at alpha= | 6.5 | deg
Re: | 5000000 |  |  | Cd Min: | 0.00906 | at alpha= | 6.5 | deg
Mach: | 0.1 |  |  | Cl=0 at alpha= | -3.0638 | deg
|  |  |  | @ Cl=0.1, Cd= | 0.026466
|  |  |  | @ Cl=0.4, Cd= | 0.0096566
|  |  |  | @ Cl=0.6, Cd= | 0.0094053
alpha (deg) | Cl | Cd | Cm | Cl/Cd
-18 | -0.399 | 0.15455 | -0.002 | -2.584
-17.5 | -0.411 | 0.14916 | -0.001 | -2.756
-17 | -0.423 | 0.1413 | -0.001 | -2.99
-16.5 | -0.433 | 0.13489 | -0.001 | -3.213
-16 | -0.444 | 0.1288 | 0 | -3.447
-15.5 | -0.454 | 0.12119 | 0 | -3.743
-15 | -0.462 | 0.1161 | 0 | -3.983
-14.5 | -0.47 | 0.11037 | 0 | -4.26
-14 | -0.477 | 0.10399 | 0.001 | -4.585
-13.5 | -0.481 | 0.09819 | 0.001 | -4.896
-13 | -0.483 | 0.0927 | 0.001 | -5.208
-12.5 | -0.483 | 0.08704 | 0.001 | -5.549
-12 | -0.481 | 0.08227 | 0.002 | -5.848
-11.5 | -0.477 | 0.07723 | 0.002 | -6.177
-11 | -0.471 | 0.07292 | 0.002 | -6.454
-10.5 | -0.462 | 0.06876 | 0.002 | -6.713
-10 | -0.45 | 0.06478 | 0.002 | -6.944
-9.5 | -0.435 | 0.06084 | 0.003 | -7.153
-9 | -0.418 | 0.05734 | 0.003 | -7.283
-8.5 | -0.397 | 0.0539 | 0.003 | -7.366
-8 | -0.374 | 0.05074 | 0.003 | -7.361
-7.5 | -0.347 | 0.04789 | 0.003 | -7.246
-7 | -0.318 | 0.04517 | 0.004 | -7.029
-6.5 | -0.285 | 0.04254 | 0.004 | -6.706
-6 | -0.25 | 0.04013 | 0.004 | -6.236
-5.5 | -0.213 | 0.03796 | 0.004 | -5.606
-5 | -0.173 | 0.03595 | 0.004 | -4.81
-4.5 | -0.131 | 0.03408 | 0.004 | -3.842
-4 | -0.087 | 0.0324 | 0.005 | -2.687
-3.5 | -0.041 | 0.03082 | 0.005 | -1.344
-3 | 0.006 | 0.0294 | 0.005 | 0.195
-2.5 | 0.054 | 0.02792 | 0.005 | 1.941
-2 | 0.104 | 0.02634 | 0.005 | 3.949
-1.5 | 0.187 | 0.01004 | 0.008 | 18.64
-1 | 0.249 | 0.01002 | 0.008 | 24.825
-0.5 | 0.311 | 0.00986 | 0.008 | 31.523
0 | 0.373 | 0.00987 | 0.008 | 37.792
0.5 | 0.435 | 0.00938 | 0.008 | 46.444
1 | 0.497 | 0.00934 | 0.008 | 53.178
1.5 | 0.557 | 0.00937 | 0.008 | 59.517
2 | 0.618 | 0.00942 | 0.008 | 65.624
2.5 | 0.678 | 0.00911 | 0.008 | 74.469
3 | 0.738 | 0.00977 | 0.008 | 75.57
3.5 | 0.798 | 0.00952 | 0.008 | 83.795
4 | 0.857 | 0.00937 | 0.008 | 91.497
4.5 | 0.916 | 0.00929 | 0.008 | 98.643
5 | 0.974 | 0.00966 | 0.008 | 100.767
5.5 | 1.03 | 0.00983 | 0.007 | 104.741
6 | 1.082 | 0.01007 | 0.007 | 107.472
6.5 | 1.129 | 0.00906 | 0.007 | 124.584
7 | 1.173 | 0.01015 | 0.006 | 115.645
7.5 | 1.219 | 0.01108 | 0.006 | 109.984
8 | 1.266 | 0.01201 | 0.006 | 105.424
8.5 | 1.314 | 0.01295 | 0.006 | 101.491
9 | 1.362 | 0.014 | 0.005 | 97.293
9.5 | 1.41 | 0.01515 | 0.005 | 93.063
10 | 1.458 | 0.01632 | 0.004 | 89.347
10.5 | 1.505 | 0.01766 | 0.004 | 85.238
11 | 1.552 | 0.01904 | 0.004 | 81.509
11.5 | 1.599 | 0.02052 | 0.003 | 77.905
12 | 1.644 | 0.02216 | 0.003 | 74.204
12.5 | 1.69 | 0.02382 | 0.003 | 70.941
13 | 1.734 | 0.0257 | 0.002 | 67.482
13.5 | 1.778 | 0.02766 | 0.002 | 64.272
14 | 1.812 | 0.02976 | 0.001 | 60.882
14.5 | 1.84 | 0.03206 | 0.001 | 57.388
15 | 1.865 | 0.03455 | 0 | 53.973
15.5 | 1.885 | 0.03719 | 0 | 50.69
16 | 1.899 | 0.04019 | -0.001 | 47.253
16.5 | 1.908 | 0.0435 | -0.001 | 43.856
17 | 1.893 | 0.06152 | -0.002 | 30.772
17.5 | 1.893 | 0.06572 | -0.002 | 28.808
18 | 1.889 | 0.06983 | -0.003 | 27.053
18.5 | 1.88 | 0.07417 | -0.003 | 25.345
19 | 1.866 | 0.07846 | -0.004 | 23.783
19.5 | 1.844 | 0.083 | -0.004 | 22.213
20 | 1.816 | 0.08771 | -0.005 | 20.706

## 76. Re 5M Mach 0.10 (2)
BIGFOIL.COM POLAR EXPORT
Horten 13.00% thick 8.00% camber
Horten 13.00% thick 8.00% camber |  |  |  | Cl Max: | 1.9365 | at alpha= | 14 | deg
XFOIL ncrit=9 |  |  |  | L/D Max: | 186.955 | at alpha= | 9.5 | deg
Re: | 5000000 |  |  | Cd Min: | 0.08722 | at alpha= | 19 | deg
Mach: | 0.1 |  |  | Cl=0 at alpha= | -3.6417 | deg
|  |  |  | @ Cl=0.1, Cd= | 0.0076246
|  |  |  | @ Cl=0.4, Cd= | 0.0070349
|  |  |  | @ Cl=0.6, Cd= | 0.0069846
alpha (deg) | Cl | Cd | Cm | Cl/Cd
-8.5 | -0.4513 | 0.03537 | -0.02 | -12.7594
-8 | -0.4937 | 0.01288 | -0.0095 | -38.3307
-7.5 | -0.4382 | 0.0117 | -0.0088 | -37.453
-7 | -0.3819 | 0.01096 | -0.0081 | -34.8449
-6.5 | -0.3252 | 0.0102 | -0.0075 | -31.8824
-6 | -0.2679 | 0.00946 | -0.007 | -28.3192
-5.5 | -0.2109 | 0.00906 | -0.0064 | -23.2781
-5 | -0.1538 | 0.00874 | -0.0058 | -17.5973
-4.5 | -0.0967 | 0.00846 | -0.0052 | -11.4303
-4 | -0.0402 | 0.00826 | -0.0046 | -4.8668
-3.5 | 0.0159 | 0.00789 | -0.0039 | 2.0152
-3 | 0.0719 | 0.00768 | -0.0032 | 9.362
-2.5 | 0.1277 | 0.00757 | -0.0026 | 16.8692
-2 | 0.1831 | 0.00738 | -0.0019 | 24.8103
-1.5 | 0.2386 | 0.00725 | -0.0012 | 32.9103
-1 | 0.2942 | 0.0072 | -0.0006 | 40.8611
-0.5 | 0.3495 | 0.00708 | 0 | 49.3644
0 | 0.4055 | 0.00703 | 0.0004 | 57.6814
0.5 | 0.4607 | 0.00701 | 0.0009 | 65.7204
1 | 0.5167 | 0.00698 | 0.0012 | 74.0258
1.5 | 0.573 | 0.00697 | 0.0014 | 82.2095
2 | 0.6286 | 0.007 | 0.0017 | 89.8
2.5 | 0.6847 | 0.00703 | 0.0018 | 97.3969
3 | 0.741 | 0.00705 | 0.0019 | 105.1064
3.5 | 0.7968 | 0.00713 | 0.0019 | 111.7532
4 | 0.8526 | 0.00722 | 0.0019 | 118.0886
4.5 | 0.9089 | 0.00727 | 0.0018 | 125.0206
5 | 0.9645 | 0.00738 | 0.0018 | 130.6911
5.5 | 1.0194 | 0.00753 | 0.0018 | 135.3785
6 | 1.0752 | 0.00761 | 0.0016 | 141.2878
6.5 | 1.1236 | 0.00737 | 0.0027 | 152.4559
7 | 1.1513 | 0.00658 | 0.0082 | 174.9696
7.5 | 1.2027 | 0.00667 | 0.0088 | 180.3148
8 | 1.2558 | 0.00684 | 0.009 | 183.5965
8.5 | 1.3087 | 0.00712 | 0.009 | 183.8062
9 | 1.3664 | 0.00736 | 0.008 | 185.6522
9.5 | 1.4246 | 0.00762 | 0.0068 | 186.9554
10 | 1.4881 | 0.00802 | 0.0041 | 185.5486
10.5 | 1.5519 | 0.00834 | 0.0014 | 186.0791
11 | 1.6129 | 0.00868 | -0.0008 | 185.818
11.5 | 1.6691 | 0.00918 | -0.0022 | 181.8192
12 | 1.7232 | 0.00955 | -0.003 | 180.4398
12.5 | 1.7785 | 0.01001 | -0.0044 | 177.6723
13 | 1.8352 | 0.01065 | -0.0064 | 172.3192
13.5 | 1.8878 | 0.01159 | -0.0082 | 162.8818
14 | 1.9365 | 0.01284 | -0.0099 | 150.8178
14.5 | 1.9288 | 0.01471 | -0.0024 | 131.1217
15 | 1.9113 | 0.01985 | -0.0007 | 96.2872
15.5 | 1.8989 | 0.02527 | 0.0001 | 75.1444
16 | 1.8692 | 0.03204 | 0.0014 | 58.3396
16.5 | 1.8401 | 0.0389 | 0.0023 | 47.3033
17 | 1.7894 | 0.04843 | 0.0025 | 36.9482
17.5 | 1.7612 | 0.05623 | 0.002 | 31.3214
18 | 1.7148 | 0.06628 | 0.001 | 25.8721
18.5 | 1.6702 | 0.07654 | -0.0005 | 21.8213
19 | 1.6265 | 0.08722 | -0.0026 | 18.6482

## 77. Re 5M Mach 0.25 (1)
BIGFOIL.COM POLAR EXPORT
Horten 13.00% thick 8.00% camber
Horten 13.00% thick 8.00% camber |  |  |  | Cl Max: | 1.889 | at alpha= | 16 | deg
JavaFoil+Calcfoil stall+Eppler ext transition |  |  |  | L/D Max: | 108.601 | at alpha= | 6.5 | deg
Re: | 5000000 |  |  | Cd Min: | 0.00926 | at alpha= | 1.5 | deg
Mach: | 0.25 |  |  | Cl=0 at alpha= | -3.0625 | deg
|  |  |  | @ Cl=0.1, Cd= | 0.027636
|  |  |  | @ Cl=0.4, Cd= | 0.0095827
|  |  |  | @ Cl=0.6, Cd= | 0.0092781
alpha (deg) | Cl | Cd | Cm | Cl/Cd
-14.5 | -0.147 | 0.11953 | 0 | -1.229
-14 | -0.198 | 0.11471 | 0.001 | -1.727
-13.5 | -0.235 | 0.10817 | 0.001 | -2.174
-13 | -0.266 | 0.10136 | 0.001 | -2.625
-12.5 | -0.293 | 0.09624 | 0.001 | -3.041
-12 | -0.315 | 0.09106 | 0.002 | -3.463
-11.5 | -0.334 | 0.08681 | 0.002 | -3.849
-11 | -0.349 | 0.08159 | 0.002 | -4.276
-10.5 | -0.359 | 0.07617 | 0.002 | -4.717
-10 | -0.365 | 0.07084 | 0.002 | -5.157
-9.5 | -0.367 | 0.06611 | 0.003 | -5.548
-9 | -0.363 | 0.06153 | 0.003 | -5.906
-8.5 | -0.355 | 0.0576 | 0.003 | -6.167
-8 | -0.342 | 0.0539 | 0.003 | -6.349
-7.5 | -0.324 | 0.05028 | 0.003 | -6.452
-7 | -0.302 | 0.04722 | 0.004 | -6.396
-6.5 | -0.275 | 0.04439 | 0.004 | -6.202
-6 | -0.245 | 0.04185 | 0.004 | -5.842
-5.5 | -0.21 | 0.03927 | 0.004 | -5.348
-5 | -0.172 | 0.03709 | 0.004 | -4.641
-4.5 | -0.131 | 0.03514 | 0.004 | -3.734
-4 | -0.088 | 0.03334 | 0.005 | -2.631
-3.5 | -0.042 | 0.0317 | 0.005 | -1.321
-3 | 0.006 | 0.03026 | 0.005 | 0.192
-2.5 | 0.055 | 0.02888 | 0.005 | 1.906
-2 | 0.106 | 0.02747 | 0.005 | 3.851
-1.5 | 0.158 | 0.02589 | 0.006 | 6.107
-1 | 0.255 | 0.00965 | 0.009 | 26.412
-0.5 | 0.319 | 0.00969 | 0.009 | 32.893
0 | 0.383 | 0.00958 | 0.009 | 39.955
0.5 | 0.447 | 0.00959 | 0.009 | 46.636
1 | 0.51 | 0.00955 | 0.009 | 53.415
1.5 | 0.572 | 0.00926 | 0.009 | 61.768
2 | 0.634 | 0.0093 | 0.009 | 68.167
2.5 | 0.696 | 0.00942 | 0.008 | 73.911
3 | 0.757 | 0.0093 | 0.008 | 81.452
3.5 | 0.818 | 0.00935 | 0.008 | 87.495
4 | 0.878 | 0.00929 | 0.008 | 94.529
4.5 | 0.937 | 0.0099 | 0.008 | 94.643
5 | 0.993 | 0.01007 | 0.008 | 98.591
5.5 | 1.045 | 0.01043 | 0.007 | 100.167
6 | 1.09 | 0.01113 | 0.007 | 97.915
6.5 | 1.137 | 0.01047 | 0.007 | 108.601
7 | 1.186 | 0.0116 | 0.007 | 102.26
7.5 | 1.236 | 0.0126 | 0.006 | 98.058
8 | 1.285 | 0.01356 | 0.006 | 94.83
8.5 | 1.335 | 0.01454 | 0.006 | 91.81
9 | 1.385 | 0.01568 | 0.005 | 88.292
9.5 | 1.434 | 0.01689 | 0.005 | 84.892
10 | 1.482 | 0.01822 | 0.005 | 81.372
10.5 | 1.53 | 0.01969 | 0.004 | 77.702
11 | 1.578 | 0.02119 | 0.004 | 74.462
11.5 | 1.624 | 0.02285 | 0.003 | 71.095
12 | 1.67 | 0.02465 | 0.003 | 67.749
12.5 | 1.715 | 0.02651 | 0.003 | 64.698
13 | 1.759 | 0.02863 | 0.002 | 61.463
13.5 | 1.803 | 0.03077 | 0.002 | 58.598
14 | 1.834 | 0.03322 | 0.001 | 55.202
14.5 | 1.857 | 0.03573 | 0.001 | 51.97
15 | 1.875 | 0.03865 | 0 | 48.508
15.5 | 1.887 | 0.04174 | 0 | 45.199
16 | 1.889 | 0.04516 | -0.001 | 41.833
16.5 | 1.865 | 0.06498 | -0.001 | 28.699
17 | 1.853 | 0.06979 | -0.002 | 26.554
17.5 | 1.834 | 0.07462 | -0.002 | 24.579
18 | 1.807 | 0.07953 | -0.003 | 22.717
18.5 | 1.771 | 0.08464 | -0.003 | 20.926
19 | 1.727 | 0.09009 | -0.004 | 19.174
19.5 | 1.67 | 0.09584 | -0.004 | 17.421
20 | 1.602 | 0.10183 | -0.005 | 15.736

## 78. Re 5M Mach 0.25 (2)
BIGFOIL.COM POLAR EXPORT
Horten 13.00% thick 8.00% camber
Horten 13.00% thick 8.00% camber |  |  |  | Cl Max: | 1.9692 | at alpha= | 13.5 | deg
XFOIL ncrit=9 |  |  |  | L/D Max: | 182.008 | at alpha= | 9 | deg
Re: | 5000000 |  |  | Cd Min: | 0.22235 | at alpha= | -20 | deg
Mach: | 0.25 |  |  | Cl=0 at alpha= | -3.6503 | deg
|  |  |  | @ Cl=0.1, Cd= | 0.0078766
|  |  |  | @ Cl=0.4, Cd= | 0.0071724
|  |  |  | @ Cl=0.6, Cd= | 0.007111
alpha (deg) | Cl | Cd | Cm | Cl/Cd
-20 | -0.4899 | 0.22235 | 0.0412 | -2.2033
-19.5 | -0.4714 | 0.21619 | 0.0377 | -2.1805
-19 | -0.4524 | 0.21013 | 0.0343 | -2.153
-18.5 | -0.4337 | 0.20393 | 0.0308 | -2.1267
-17.5 | -0.3975 | 0.19142 | 0.0239 | -2.0766
-17 | -0.3771 | 0.18602 | 0.0207 | -2.0272
-16.5 | -0.3571 | 0.18036 | 0.0175 | -1.9799
-16 | -0.3372 | 0.17412 | 0.0143 | -1.9366
-15.5 | -0.319 | 0.16766 | 0.0111 | -1.9027
-15 | -0.301 | 0.16129 | 0.0079 | -1.8662
-13.5 | -0.2523 | 0.14133 | -0.0016 | -1.7852
-13 | -0.2392 | 0.13391 | -0.0049 | -1.7863
-12.5 | -0.2222 | 0.12786 | -0.0077 | -1.7378
-12 | -0.2077 | 0.12139 | -0.0106 | -1.711
-11.5 | -0.1859 | 0.11706 | -0.0128 | -1.5881
-11 | -0.1681 | 0.11137 | -0.0153 | -1.5094
-10.5 | -0.1551 | 0.10549 | -0.0177 | -1.4703
-10 | -0.1456 | 0.09896 | -0.0202 | -1.4713
-9.5 | -0.1412 | 0.09198 | -0.0228 | -1.5351
-9 | -0.1464 | 0.08426 | -0.0256 | -1.7375
-8.5 | -0.1544 | 0.07787 | -0.0284 | -1.9828
-8 | -0.1814 | 0.07234 | -0.0265 | -2.5076
-7.5 | -0.1742 | 0.06717 | -0.0268 | -2.5934
-7 | -0.1578 | 0.06227 | -0.0268 | -2.5341
-6 | -0.2563 | 0.01968 | -0.0122 | -13.0234
-5.5 | -0.2244 | 0.01051 | -0.0092 | -21.3511
-5 | -0.1633 | 0.00959 | -0.0085 | -17.0282
-4.5 | -0.1025 | 0.00907 | -0.0077 | -11.301
-4 | -0.0421 | 0.00867 | -0.0069 | -4.8558
-3.5 | 0.0181 | 0.00838 | -0.0062 | 2.1599
-3 | 0.0767 | 0.00796 | -0.0052 | 9.6357
-2.5 | 0.1354 | 0.00775 | -0.0043 | 17.471
-2 | 0.1941 | 0.00761 | -0.0035 | 25.5059
-1.5 | 0.2509 | 0.00742 | -0.0025 | 33.814
-1 | 0.3087 | 0.00731 | -0.0017 | 42.2298
-0.5 | 0.3663 | 0.00719 | -0.0009 | 50.9458
0 | 0.4237 | 0.00716 | -0.0002 | 59.176
0.5 | 0.4814 | 0.00711 | 0.0005 | 67.7075
1 | 0.5397 | 0.00709 | 0.0009 | 76.1213
1.5 | 0.5972 | 0.00711 | 0.0014 | 83.9944
2 | 0.6552 | 0.00713 | 0.0017 | 91.8934
2.5 | 0.7137 | 0.00714 | 0.0019 | 99.958
3 | 0.7716 | 0.00722 | 0.0022 | 106.8698
3.5 | 0.8297 | 0.00731 | 0.0023 | 113.5021
4 | 0.8883 | 0.00736 | 0.0024 | 120.6929
4.5 | 0.9461 | 0.00749 | 0.0025 | 126.3151
5 | 1.0036 | 0.00764 | 0.0026 | 131.3613
5.5 | 1.062 | 0.00772 | 0.0026 | 137.5648
6 | 1.1193 | 0.00789 | 0.0027 | 141.8631
6.5 | 1.1751 | 0.00806 | 0.003 | 145.794
7 | 1.1984 | 0.00687 | 0.0099 | 174.4396
7.5 | 1.251 | 0.00702 | 0.011 | 178.2051
8 | 1.3044 | 0.0073 | 0.0118 | 178.6849
8.5 | 1.3614 | 0.00752 | 0.0118 | 181.0372
9 | 1.4233 | 0.00782 | 0.0107 | 182.0077
9.5 | 1.4867 | 0.00826 | 0.0091 | 179.9879
10 | 1.5558 | 0.00861 | 0.0063 | 180.6969
10.5 | 1.6225 | 0.00903 | 0.004 | 179.6788
11 | 1.6838 | 0.00963 | 0.0025 | 174.8494
11.5 | 1.744 | 0.01005 | 0.0015 | 173.5323
12 | 1.7989 | 0.01065 | 0.0012 | 168.9108
12.5 | 1.859 | 0.01141 | -0.0005 | 162.9273
13 | 1.92 | 0.01209 | -0.0023 | 158.8089
13.5 | 1.9692 | 0.01348 | -0.0033 | 146.0831
14 | 1.9497 | 0.01726 | 0.0019 | 112.9606
14.5 | 1.9373 | 0.02253 | 0.0034 | 85.9876
15 | 1.8999 | 0.02966 | 0.0054 | 64.056
15.5 | 1.8575 | 0.03729 | 0.007 | 49.8123
16 | 1.8214 | 0.04501 | 0.0076 | 40.4666
16.5 | 1.7798 | 0.05374 | 0.0075 | 33.1187
17 | 1.7414 | 0.06255 | 0.0068 | 27.8401
17.5 | 1.7116 | 0.07086 | 0.0058 | 24.1547
18 | 1.6751 | 0.08015 | 0.0042 | 20.8996
18.5 | 1.6267 | 0.09118 | 0.0018 | 17.8405

## 79. Re 5M Mach 0.50 (1)
BIGFOIL.COM POLAR EXPORT
Horten 13.00% thick 8.00% camber
Horten 13.00% thick 8.00% camber |  |  |  | Cl Max: | 1.804 | at alpha= | 13.5 | deg
JavaFoil+Calcfoil stall+Eppler ext transition |  |  |  | L/D Max: | 74.842 | at alpha= | 6.5 | deg
Re: | 5000000 |  |  | Cd Min: | 0.00606 | at alpha= | 0 | deg
Mach: | 0.5 |  |  | Cl=0 at alpha= | -3.0698 | deg
|  |  |  | @ Cl=0.1, Cd= | 0.030972
|  |  |  | @ Cl=0.4, Cd= | 0.0097116
|  |  |  | @ Cl=0.6, Cd= | 0.00931
alpha (deg) | Cl | Cd | Cm | Cl/Cd
-20 | -0.92 | 0.14003 | -0.004 | -6.567
-19.5 | -0.892 | 0.15172 | -0.003 | -5.878
-19 | -0.866 | 0.14134 | -0.003 | -6.125
-18.5 | -0.84 | 0.13171 | -0.002 | -6.375
-18 | -0.814 | 0.12418 | -0.002 | -6.551
-17.5 | -0.787 | 0.11692 | -0.002 | -6.735
-17 | -0.76 | 0.1289 | -0.001 | -5.892
-16.5 | -0.733 | 0.11685 | -0.001 | -6.274
-16 | -0.707 | 0.10853 | -0.001 | -6.512
-15.5 | -0.68 | 0.10221 | 0 | -6.655
-15 | -0.654 | 0.09586 | 0 | -6.819
-14.5 | -0.626 | 0.10353 | 0.001 | -6.043
-14 | -0.599 | 0.09437 | 0.001 | -6.346
-13.5 | -0.572 | 0.088 | 0.001 | -6.503
-13 | -0.545 | 0.08196 | 0.001 | -6.655
-12.5 | -0.518 | 0.09025 | 0.002 | -5.737
-12 | -0.491 | 0.08096 | 0.002 | -6.06
-11.5 | -0.464 | 0.07433 | 0.002 | -6.239
-11 | -0.437 | 0.06904 | 0.002 | -6.328
-10.5 | -0.409 | 0.07039 | 0.003 | -5.811
-10 | -0.382 | 0.06628 | 0.003 | -5.76
-9.5 | -0.355 | 0.06132 | 0.003 | -5.785
-9 | -0.328 | 0.05691 | 0.003 | -5.757
-8.5 | -0.3 | 0.05763 | 0.003 | -5.201
-8 | -0.272 | 0.05425 | 0.003 | -5.02
-7.5 | -0.245 | 0.0499 | 0.004 | -4.913
-7 | -0.217 | 0.05088 | 0.004 | -4.272
-6.5 | -0.19 | 0.04763 | 0.004 | -3.988
-6 | -0.162 | 0.04665 | 0.004 | -3.48
-5.5 | -0.135 | 0.04426 | 0.004 | -3.045
-5 | -0.107 | 0.04057 | 0.004 | -2.644
-4.5 | -0.08 | 0.04049 | 0.004 | -1.966
-4 | -0.052 | 0.03974 | 0.004 | -1.308
-3.5 | -0.037 | 0.03781 | 0.004 | -0.966
-3 | 0.006 | 0.03442 | 0.005 | 0.165
-2.5 | 0.057 | 0.03216 | 0.005 | 1.759
-2 | 0.112 | 0.03064 | 0.005 | 3.64
-1.5 | 0.169 | 0.02893 | 0.006 | 5.841
-1 | 0.228 | 0.02779 | 0.006 | 8.21
-0.5 | 0.289 | 0.0266 | 0.006 | 10.856
0 | 0.424 | 0.00606 | 0.007 | 69.96
0.5 | 0.497 | 0.00922 | 0.01 | 53.875
1 | 0.566 | 0.0091 | 0.01 | 62.194
1.5 | 0.634 | 0.00952 | 0.01 | 66.568
2 | 0.699 | 0.01011 | 0.01 | 69.163
2.5 | 0.758 | 0.01048 | 0.009 | 72.325
3 | 0.812 | 0.01122 | 0.009 | 72.364
3.5 | 0.868 | 0.01201 | 0.009 | 72.274
4 | 0.926 | 0.01279 | 0.009 | 72.419
4.5 | 0.984 | 0.01357 | 0.008 | 72.498
5 | 1.041 | 0.01444 | 0.008 | 72.123
5.5 | 1.098 | 0.01578 | 0.008 | 69.612
6 | 1.155 | 0.01675 | 0.008 | 68.929
6.5 | 1.21 | 0.01617 | 0.007 | 74.842
7 | 1.265 | 0.01767 | 0.007 | 71.593
7.5 | 1.318 | 0.01927 | 0.007 | 68.417
8 | 1.37 | 0.02079 | 0.006 | 65.935
8.5 | 1.422 | 0.02242 | 0.006 | 63.415
9 | 1.471 | 0.02417 | 0.006 | 60.868
9.5 | 1.519 | 0.02628 | 0.005 | 57.814
10 | 1.565 | 0.02847 | 0.005 | 54.978
10.5 | 1.609 | 0.03101 | 0.005 | 51.892
11 | 1.651 | 0.03379 | 0.004 | 48.852
11.5 | 1.689 | 0.03684 | 0.004 | 45.86
12 | 1.725 | 0.04031 | 0.003 | 42.784
12.5 | 1.756 | 0.04413 | 0.003 | 39.8
13 | 1.783 | 0.04857 | 0.002 | 36.712
13.5 | 1.804 | 0.05365 | 0.002 | 33.622
14 | 1.755 | 0.05954 | 0.001 | 29.476
14.5 | 1.549 | 0.09999 | 0.001 | 15.493
15 | 1.085 | 0.11372 | 0 | 9.545
15.5 | 1.111 | 0.12735 | 0 | 8.723
16 | 1.136 | 0.13879 | -0.001 | 8.188
16.5 | 1.163 | 0.14083 | -0.001 | 8.261
17 | 1.195 | 0.12444 | -0.002 | 9.607
17.5 | 1.222 | 0.12571 | -0.002 | 9.722
18 | 1.241 | 0.14604 | -0.003 | 8.5
18.5 | 1.258 | 0.17192 | -0.003 | 7.316

## 80. Re 5M Mach 0.50 (2)
BIGFOIL.COM POLAR EXPORT
Horten 13.00% thick 8.00% camber
Horten 13.00% thick 8.00% camber |  |  |  | Cl Max: | 1.735 | at alpha= | 10 | deg
XFOIL ncrit=9 |  |  |  | L/D Max: | 153.536 | at alpha= | 7 | deg
Re: | 5000000 |  |  | Cd Min: | 0.24143 | at alpha= | -20 | deg
Mach: | 0.5 |  |  | Cl=0 at alpha= | -5.7972 | deg
|  |  |  | @ Cl=0.1, Cd= | 0.03917
|  |  |  | @ Cl=0.4, Cd= | 0.0081176
|  |  |  | @ Cl=0.6, Cd= | 0.0077184
alpha (deg) | Cl | Cd | Cm | Cl/Cd
-20 | -0.527 | 0.24143 | 0.0523 | -2.1828
-19.5 | -0.5039 | 0.23427 | 0.0482 | -2.1509
-19 | -0.4808 | 0.22709 | 0.0441 | -2.1172
-18.5 | -0.4579 | 0.21971 | 0.0401 | -2.0841
-18 | -0.4346 | 0.21264 | 0.0361 | -2.0438
-17.5 | -0.4112 | 0.20554 | 0.0321 | -2.0006
-17 | -0.3885 | 0.19868 | 0.0282 | -1.9554
-16.5 | -0.3638 | 0.19243 | 0.0245 | -1.8906
-16 | -0.3396 | 0.18588 | 0.0208 | -1.827
-15.5 | -0.3153 | 0.17911 | 0.0172 | -1.7604
-15 | -0.2928 | 0.17178 | 0.0134 | -1.7045
-14.5 | -0.27 | 0.16485 | 0.0098 | -1.6379
-14 | -0.2475 | 0.15804 | 0.0062 | -1.5661
-13.5 | -0.2257 | 0.15111 | 0.0028 | -1.4936
-12.5 | -0.1829 | 0.13783 | -0.004 | -1.327
-12 | -0.1624 | 0.13112 | -0.0073 | -1.2386
-11.5 | -0.1463 | 0.12332 | -0.0108 | -1.1863
-11 | -0.1181 | 0.119 | -0.0133 | -0.99244
-10.5 | -0.0984 | 0.11263 | -0.0163 | -0.87366
-10 | -0.0796 | 0.10639 | -0.0191 | -0.74819
-9.5 | -0.0614 | 0.10038 | -0.0218 | -0.61168
-9 | -0.0448 | 0.09427 | -0.0244 | -0.47523
-8.5 | -0.0302 | 0.08824 | -0.0269 | -0.34225
-8 | -0.0188 | 0.08222 | -0.0292 | -0.22865
-7.5 | -0.0171 | 0.07555 | -0.0319 | -0.22634
-7 | -0.0201 | 0.07022 | -0.034 | -0.28624
-6.5 | -0.0168 | 0.06684 | -0.0319 | -0.25135
-6 | -0.0086 | 0.06139 | -0.0321 | -0.14009
-5.5 | 0.0126 | 0.05669 | -0.0319 | 0.22226
-5 | 0.0359 | 0.0513 | -0.0313 | 0.69981
-4.5 | 0.0655 | 0.04583 | -0.03 | 1.4292
-4 | 0.096 | 0.03953 | -0.0277 | 2.4285
-3.5 | 0.1405 | 0.03553 | -0.0255 | 3.9544
-3 | 0.1859 | 0.03118 | -0.0225 | 5.9622
-2.5 | 0.2232 | 0.02457 | -0.0172 | 9.0842
-2 | 0.2369 | 0.00958 | -0.0101 | 24.7286
-1.5 | 0.3104 | 0.00864 | -0.0091 | 35.9259
-1 | 0.3806 | 0.00821 | -0.0075 | 46.3581
-0.5 | 0.4478 | 0.00789 | -0.0055 | 56.7554
0 | 0.5145 | 0.00782 | -0.0037 | 65.7928
0.5 | 0.5806 | 0.00773 | -0.0019 | 75.11
1 | 0.6475 | 0.00769 | -0.0005 | 84.2003
1.5 | 0.7143 | 0.00777 | 0.0008 | 91.9305
2 | 0.7817 | 0.00782 | 0.002 | 99.9616
2.5 | 0.8497 | 0.00789 | 0.003 | 107.6933
3 | 0.9168 | 0.00806 | 0.004 | 113.7469
3.5 | 0.9849 | 0.00822 | 0.0049 | 119.8175
4 | 1.0533 | 0.00838 | 0.0058 | 125.6921
4.5 | 1.1202 | 0.00865 | 0.0069 | 129.5029
5 | 1.1877 | 0.0089 | 0.0079 | 133.4494
5.5 | 1.2553 | 0.00917 | 0.0091 | 136.892
6 | 1.32 | 0.00956 | 0.0107 | 138.0753
6.5 | 1.3848 | 0.00994 | 0.0124 | 139.3159
7 | 1.411 | 0.00919 | 0.0208 | 153.5365
7.5 | 1.4495 | 0.00948 | 0.0272 | 152.9008
8 | 1.4933 | 0.01015 | 0.0322 | 147.1232
8.5 | 1.5848 | 0.01103 | 0.0283 | 143.6809
9 | 1.6702 | 0.01276 | 0.0236 | 130.8934
9.5 | 1.7158 | 0.01809 | 0.0166 | 94.848
10 | 1.735 | 0.02375 | 0.0136 | 73.0526
10.5 | 1.7172 | 0.03159 | 0.0106 | 54.359
11 | 1.6859 | 0.03719 | 0.0148 | 45.3321
11.5 | 1.6603 | 0.04314 | 0.0175 | 38.4863
12 | 1.6261 | 0.05016 | 0.0192 | 32.4183
12.5 | 1.6186 | 0.05569 | 0.0204 | 29.0645
13 | 1.6055 | 0.0619 | 0.021 | 25.937
13.5 | 1.5783 | 0.06952 | 0.0206 | 22.7028
14 | 1.5827 | 0.07484 | 0.0207 | 21.1478
14.5 | 1.5637 | 0.08229 | 0.0197 | 19.0023
15 | 1.5568 | 0.08894 | 0.0187 | 17.5039

## 81. Re 6M Mach 0.00 (1)
BIGFOIL.COM POLAR EXPORT
Horten 13.00% thick 8.00% camber
Horten 13.00% thick 8.00% camber |  |  |  | Cl Max: | 1.91 | at alpha= | 16.5 | deg
JavaFoil+Calcfoil stall+Eppler ext transition |  |  |  | L/D Max: | 131.661 | at alpha= | 6.5 | deg
Re: | 6000000 |  |  | Cd Min: | 0.0086 | at alpha= | 6.5 | deg
Mach: | 0 |  |  | Cl=0 at alpha= | -3.0638 | deg
|  |  |  | @ Cl=0.1, Cd= | 0.025219
|  |  |  | @ Cl=0.4, Cd= | 0.00957
|  |  |  | @ Cl=0.6, Cd= | 0.009175
alpha (deg) | Cl | Cd | Cm | Cl/Cd
-18.5 | -0.438 | 0.15668 | -0.002 | -2.794
-18 | -0.448 | 0.15127 | -0.002 | -2.959
-17.5 | -0.457 | 0.1436 | -0.001 | -3.184
-17 | -0.466 | 0.13773 | -0.001 | -3.386
-16.5 | -0.475 | 0.13089 | -0.001 | -3.629
-16 | -0.483 | 0.12438 | 0 | -3.884
-15.5 | -0.49 | 0.11752 | 0 | -4.172
-15 | -0.497 | 0.11245 | 0 | -4.416
-14.5 | -0.502 | 0.10605 | 0 | -4.731
-14 | -0.506 | 0.10015 | 0.001 | -5.049
-13.5 | -0.507 | 0.09489 | 0.001 | -5.344
-13 | -0.507 | 0.08926 | 0.001 | -5.675
-12.5 | -0.504 | 0.08476 | 0.001 | -5.949
-12 | -0.5 | 0.07963 | 0.002 | -6.278
-11.5 | -0.493 | 0.07523 | 0.002 | -6.559
-11 | -0.485 | 0.07104 | 0.002 | -6.823
-10.5 | -0.474 | 0.06702 | 0.002 | -7.066
-10 | -0.46 | 0.06307 | 0.002 | -7.29
-9.5 | -0.443 | 0.05958 | 0.003 | -7.441
-9 | -0.424 | 0.05616 | 0.003 | -7.552
-8.5 | -0.402 | 0.05286 | 0.003 | -7.608
-8 | -0.377 | 0.0498 | 0.003 | -7.578
-7.5 | -0.35 | 0.04698 | 0.003 | -7.445
-7 | -0.319 | 0.04428 | 0.004 | -7.214
-6.5 | -0.286 | 0.04177 | 0.004 | -6.86
-6 | -0.251 | 0.03941 | 0.004 | -6.37
-5.5 | -0.213 | 0.03723 | 0.004 | -5.725
-5 | -0.173 | 0.03532 | 0.004 | -4.899
-4.5 | -0.131 | 0.03347 | 0.005 | -3.913
-4 | -0.087 | 0.03175 | 0.005 | -2.74
-3.5 | -0.041 | 0.03021 | 0.005 | -1.369
-3 | 0.006 | 0.02864 | 0.005 | 0.2
-2.5 | 0.054 | 0.02716 | 0.005 | 1.993
-2 | 0.104 | 0.02505 | 0.006 | 4.161
-1.5 | 0.186 | 0.00981 | 0.008 | 18.98
-1 | 0.248 | 0.00974 | 0.008 | 25.42
-0.5 | 0.309 | 0.00963 | 0.008 | 32.113
0 | 0.371 | 0.00957 | 0.008 | 38.804
0.5 | 0.433 | 0.00957 | 0.008 | 45.271
1 | 0.494 | 0.00911 | 0.008 | 54.298
1.5 | 0.555 | 0.00913 | 0.008 | 60.76
2 | 0.615 | 0.00919 | 0.008 | 66.924
2.5 | 0.675 | 0.00924 | 0.008 | 73.066
3 | 0.735 | 0.00946 | 0.008 | 77.646
3.5 | 0.794 | 0.00954 | 0.008 | 83.278
4 | 0.854 | 0.00937 | 0.008 | 91.102
4.5 | 0.912 | 0.00923 | 0.008 | 98.81
5 | 0.97 | 0.00894 | 0.008 | 108.545
5.5 | 1.027 | 0.00956 | 0.007 | 107.407
6 | 1.081 | 0.00976 | 0.007 | 110.8
6.5 | 1.132 | 0.0086 | 0.007 | 131.661
7 | 1.176 | 0.00955 | 0.006 | 123.157
7.5 | 1.22 | 0.01044 | 0.006 | 116.888
8 | 1.266 | 0.01132 | 0.006 | 111.848
8.5 | 1.313 | 0.01232 | 0.006 | 106.571
9 | 1.361 | 0.01334 | 0.005 | 101.982
9.5 | 1.408 | 0.01441 | 0.005 | 97.742
10 | 1.455 | 0.01566 | 0.004 | 92.96
10.5 | 1.503 | 0.01691 | 0.004 | 88.878
11 | 1.549 | 0.01826 | 0.004 | 84.868
11.5 | 1.595 | 0.01976 | 0.003 | 80.718
12 | 1.641 | 0.02127 | 0.003 | 77.166
12.5 | 1.686 | 0.023 | 0.003 | 73.307
13 | 1.731 | 0.02477 | 0.002 | 69.861
13.5 | 1.774 | 0.0267 | 0.002 | 66.46
14 | 1.809 | 0.02878 | 0.001 | 62.854
14.5 | 1.838 | 0.03104 | 0.001 | 59.199
15 | 1.863 | 0.03345 | 0 | 55.69
15.5 | 1.884 | 0.03616 | 0 | 52.112
16 | 1.9 | 0.03909 | -0.001 | 48.596
16.5 | 1.91 | 0.04244 | -0.001 | 45.005
17 | 1.899 | 0.05891 | -0.002 | 32.234
17.5 | 1.902 | 0.0629 | -0.002 | 30.232
18 | 1.9 | 0.0668 | -0.003 | 28.445
18.5 | 1.894 | 0.07075 | -0.003 | 26.774
19 | 1.884 | 0.07489 | -0.004 | 25.16
19.5 | 1.866 | 0.0792 | -0.004 | 23.563
20 | 1.843 | 0.08359 | -0.005 | 22.049

## 82. Re 6M Mach 0.00 (2)
BIGFOIL.COM POLAR EXPORT
Horten 13.00% thick 8.00% camber
Horten 13.00% thick 8.00% camber |  |  |  | Cl Max: | 1.9309 | at alpha= | 14.5 | deg
XFOIL ncrit=9 |  |  |  | L/D Max: | 195.153 | at alpha= | 10.5 | deg
Re: | 6000000 |  |  | Cd Min: | 0.14469 | at alpha= | -14 | deg
Mach: | 0 |  |  | Cl=0 at alpha= | -3.6207 | deg
|  |  |  | @ Cl=0.1, Cd= | 0.0072807
|  |  |  | @ Cl=0.4, Cd= | 0.0067902
|  |  |  | @ Cl=0.6, Cd= | 0.0067474
alpha (deg) | Cl | Cd | Cm | Cl/Cd
-14 | -0.275 | 0.14469 | -0.0005 | -1.9006
-13.5 | -0.2673 | 0.1359 | -0.0041 | -1.9669
-13 | -0.2489 | 0.1307 | -0.0066 | -1.9044
-12.5 | -0.2343 | 0.1245 | -0.0094 | -1.8819
-12 | -0.2318 | 0.11553 | -0.0129 | -2.0064
-11.5 | -0.2192 | 0.10957 | -0.0155 | -2.0005
-11 | -0.1835 | 0.10903 | -0.0164 | -1.683
-9 | -0.6021 | 0.01228 | -0.0099 | -49.0309
-8.5 | -0.5474 | 0.01147 | -0.0091 | -47.7245
-8 | -0.4919 | 0.0108 | -0.0084 | -45.5463
-7.5 | -0.436 | 0.01027 | -0.0077 | -42.4537
-7 | -0.3799 | 0.00982 | -0.0071 | -38.6864
-6.5 | -0.3234 | 0.00943 | -0.0065 | -34.2948
-6 | -0.2671 | 0.00888 | -0.006 | -30.0788
-5.5 | -0.2108 | 0.00849 | -0.0055 | -24.8292
-5 | -0.1543 | 0.00821 | -0.0049 | -18.7942
-4.5 | -0.0983 | 0.008 | -0.0043 | -12.2875
-4 | -0.0421 | 0.00781 | -0.0038 | -5.3905
-3.5 | 0.0134 | 0.00754 | -0.0031 | 1.7772
-3 | 0.0685 | 0.00736 | -0.0024 | 9.3071
-2.5 | 0.1241 | 0.00722 | -0.0018 | 17.1884
-2 | 0.1798 | 0.00711 | -0.0013 | 25.2883
-1.5 | 0.2344 | 0.00698 | -0.0006 | 33.5817
-1 | 0.2899 | 0.00691 | -0.0001 | 41.9537
-0.5 | 0.3453 | 0.00681 | 0.0004 | 50.7048
0 | 0.4006 | 0.00679 | 0.0008 | 58.9985
0.5 | 0.4561 | 0.00675 | 0.0012 | 67.5704
1 | 0.5122 | 0.00673 | 0.0014 | 76.107
1.5 | 0.5677 | 0.00673 | 0.0017 | 84.3536
2 | 0.6233 | 0.00676 | 0.0018 | 92.2041
2.5 | 0.6795 | 0.00676 | 0.0019 | 100.5178
3 | 0.7353 | 0.00681 | 0.0019 | 107.9736
3.5 | 0.7907 | 0.0069 | 0.002 | 114.5942
4 | 0.8469 | 0.00693 | 0.0018 | 122.2078
4.5 | 0.9026 | 0.00701 | 0.0017 | 128.7589
5 | 0.9575 | 0.00715 | 0.0017 | 133.9161
5.5 | 1.0132 | 0.00722 | 0.0015 | 140.3324
6 | 1.0684 | 0.00732 | 0.0013 | 145.9563
6.5 | 1.1221 | 0.00748 | 0.0013 | 150.0134
7 | 1.1474 | 0.00632 | 0.007 | 181.5506
7.5 | 1.1984 | 0.00639 | 0.0076 | 187.543
8 | 1.2492 | 0.00659 | 0.0081 | 189.5599
8.5 | 1.3016 | 0.0068 | 0.0082 | 191.4118
9 | 1.3552 | 0.00697 | 0.0079 | 194.4333
9.5 | 1.4133 | 0.00728 | 0.0065 | 194.1346
10 | 1.4704 | 0.00759 | 0.0052 | 193.7286
10.5 | 1.5339 | 0.00786 | 0.0024 | 195.1527
11 | 1.5957 | 0.00826 | -0.0002 | 193.184
11.5 | 1.6548 | 0.00864 | -0.0023 | 191.5278
12 | 1.7104 | 0.00898 | -0.0036 | 190.4677
12.5 | 1.7593 | 0.00951 | -0.0039 | 184.9947
13 | 1.8164 | 0.01001 | -0.006 | 181.4585
13.5 | 1.8684 | 0.0109 | -0.0077 | 171.4128
14 | 1.9129 | 0.01238 | -0.0091 | 154.5153
14.5 | 1.9309 | 0.01399 | -0.0059 | 138.02
15 | 1.9103 | 0.0181 | -0.0015 | 105.5414
15.5 | 1.9002 | 0.02342 | -0.0011 | 81.1358
16 | 1.8568 | 0.03143 | 0.0003 | 59.0773
16.5 | 1.8378 | 0.03741 | 0.0011 | 49.1259
17 | 1.7791 | 0.04764 | 0.0015 | 37.3447
17.5 | 1.7531 | 0.05528 | 0.001 | 31.7131
18 | 1.7009 | 0.06601 | 0 | 25.7673
18.5 | 1.6583 | 0.07614 | -0.0015 | 21.7796
19 | 1.617 | 0.08661 | -0.0036 | 18.6699
19.5 | 1.5818 | 0.09668 | -0.006 | 16.3612

## 83. Re 6M Mach 0.10 (1)
BIGFOIL.COM POLAR EXPORT
Horten 13.00% thick 8.00% camber
Horten 13.00% thick 8.00% camber |  |  |  | Cl Max: | 1.908 | at alpha= | 16.5 | deg
JavaFoil+Calcfoil stall+Eppler ext transition |  |  |  | L/D Max: | 129.557 | at alpha= | 6.5 | deg
Re: | 6000000 |  |  | Cd Min: | 0.00875 | at alpha= | 6.5 | deg
Mach: | 0.1 |  |  | Cl=0 at alpha= | -3.0638 | deg
|  |  |  | @ Cl=0.1, Cd= | 0.025629
|  |  |  | @ Cl=0.4, Cd= | 0.0094357
|  |  |  | @ Cl=0.6, Cd= | 0.0091782
alpha (deg) | Cl | Cd | Cm | Cl/Cd
-18 | -0.4 | 0.15382 | -0.002 | -2.597
-17.5 | -0.411 | 0.14694 | -0.001 | -2.799
-17 | -0.423 | 0.14012 | -0.001 | -3.016
-16.5 | -0.434 | 0.13406 | -0.001 | -3.234
-16 | -0.444 | 0.12712 | 0 | -3.493
-15.5 | -0.454 | 0.11964 | 0 | -3.793
-15 | -0.463 | 0.11424 | 0 | -4.049
-14.5 | -0.47 | 0.10885 | 0 | -4.321
-14 | -0.477 | 0.10245 | 0.001 | -4.655
-13.5 | -0.481 | 0.09662 | 0.001 | -4.977
-13 | -0.483 | 0.09119 | 0.001 | -5.296
-12.5 | -0.483 | 0.08624 | 0.001 | -5.603
-12 | -0.481 | 0.08106 | 0.002 | -5.938
-11.5 | -0.477 | 0.07634 | 0.002 | -6.253
-11 | -0.471 | 0.07213 | 0.002 | -6.528
-10.5 | -0.462 | 0.06787 | 0.002 | -6.805
-10 | -0.45 | 0.06384 | 0.002 | -7.049
-9.5 | -0.435 | 0.0602 | 0.003 | -7.233
-9 | -0.418 | 0.05663 | 0.003 | -7.378
-8.5 | -0.397 | 0.05329 | 0.003 | -7.455
-8 | -0.374 | 0.05021 | 0.003 | -7.443
-7.5 | -0.347 | 0.04732 | 0.003 | -7.337
-7 | -0.318 | 0.04455 | 0.004 | -7.131
-6.5 | -0.285 | 0.04203 | 0.004 | -6.791
-6 | -0.25 | 0.03966 | 0.004 | -6.315
-5.5 | -0.213 | 0.03753 | 0.004 | -5.674
-5 | -0.173 | 0.03548 | 0.004 | -4.879
-4.5 | -0.131 | 0.03362 | 0.005 | -3.899
-4 | -0.087 | 0.03194 | 0.005 | -2.728
-3.5 | -0.041 | 0.03041 | 0.005 | -1.363
-3 | 0.006 | 0.0289 | 0.005 | 0.198
-2.5 | 0.054 | 0.02734 | 0.005 | 1.986
-2 | 0.104 | 0.02548 | 0.006 | 4.099
-1.5 | 0.187 | 0.00986 | 0.008 | 18.978
-1 | 0.249 | 0.00978 | 0.008 | 25.424
-0.5 | 0.311 | 0.00963 | 0.008 | 32.267
0 | 0.373 | 0.00965 | 0.008 | 38.68
0.5 | 0.436 | 0.00915 | 0.008 | 47.601
1 | 0.497 | 0.00909 | 0.008 | 54.63
1.5 | 0.557 | 0.00915 | 0.008 | 60.937
2 | 0.618 | 0.00919 | 0.008 | 67.266
2.5 | 0.678 | 0.00894 | 0.008 | 75.871
3 | 0.738 | 0.00952 | 0.008 | 77.534
3.5 | 0.798 | 0.0093 | 0.008 | 85.865
4 | 0.858 | 0.00916 | 0.008 | 93.64
4.5 | 0.916 | 0.00907 | 0.008 | 100.978
5 | 0.974 | 0.00944 | 0.008 | 103.203
5.5 | 1.031 | 0.00963 | 0.007 | 107.051
6 | 1.085 | 0.00984 | 0.007 | 110.187
6.5 | 1.134 | 0.00875 | 0.007 | 129.557
7 | 1.177 | 0.00982 | 0.006 | 119.871
7.5 | 1.222 | 0.01072 | 0.006 | 114.013
8 | 1.27 | 0.0116 | 0.006 | 109.396
8.5 | 1.317 | 0.01262 | 0.006 | 104.294
9 | 1.365 | 0.01366 | 0.005 | 99.905
9.5 | 1.413 | 0.01473 | 0.005 | 95.923
10 | 1.46 | 0.01599 | 0.005 | 91.309
10.5 | 1.507 | 0.01727 | 0.004 | 87.259
11 | 1.554 | 0.01864 | 0.004 | 83.36
11.5 | 1.6 | 0.02018 | 0.003 | 79.31
12 | 1.646 | 0.0217 | 0.003 | 75.855
12.5 | 1.691 | 0.02346 | 0.003 | 72.08
13 | 1.735 | 0.02527 | 0.002 | 68.681
13.5 | 1.779 | 0.02725 | 0.002 | 65.28
14 | 1.813 | 0.02936 | 0.001 | 61.766
14.5 | 1.841 | 0.03168 | 0.001 | 58.114
15 | 1.866 | 0.03414 | 0 | 54.643
15.5 | 1.886 | 0.03693 | 0 | 51.071
16 | 1.9 | 0.03994 | -0.001 | 47.562
16.5 | 1.908 | 0.04343 | -0.001 | 43.947
17 | 1.895 | 0.0602 | -0.002 | 31.482
17.5 | 1.895 | 0.06422 | -0.002 | 29.512
18 | 1.891 | 0.06827 | -0.003 | 27.699
18.5 | 1.882 | 0.07243 | -0.003 | 25.983
19 | 1.868 | 0.07656 | -0.004 | 24.399
19.5 | 1.846 | 0.08106 | -0.004 | 22.77
20 | 1.818 | 0.08569 | -0.005 | 21.217

## 84. Re 6M Mach 0.10 (2)
BIGFOIL.COM POLAR EXPORT
Horten 13.00% thick 8.00% camber
Horten 13.00% thick 8.00% camber |  |  |  | Cl Max: | 1.929 | at alpha= | 14 | deg
XFOIL ncrit=9 |  |  |  | L/D Max: | 194.309 | at alpha= | 10.5 | deg
Re: | 6000000 |  |  | Cd Min: | 0.08882 | at alpha= | 19 | deg
Mach: | 0.1 |  |  | Cl=0 at alpha= | -3.6243 | deg
|  |  |  | @ Cl=0.1, Cd= | 0.0073182
|  |  |  | @ Cl=0.4, Cd= | 0.0068114
|  |  |  | @ Cl=0.6, Cd= | 0.006765
alpha (deg) | Cl | Cd | Cm | Cl/Cd
-8.5 | -0.5531 | 0.01229 | -0.0102 | -45.0041
-8 | -0.4974 | 0.01131 | -0.0094 | -43.9788
-7.5 | -0.441 | 0.01063 | -0.0086 | -41.4864
-7 | -0.3842 | 0.01007 | -0.0079 | -38.1529
-6.5 | -0.327 | 0.00962 | -0.0072 | -33.9917
-6 | -0.27 | 0.00914 | -0.0066 | -29.5405
-5.5 | -0.2128 | 0.00861 | -0.006 | -24.7154
-5 | -0.1557 | 0.0083 | -0.0054 | -18.759
-4.5 | -0.0991 | 0.00807 | -0.0048 | -12.28
-4 | -0.0423 | 0.00785 | -0.0042 | -5.3885
-3.5 | 0.014 | 0.00761 | -0.0035 | 1.8397
-3 | 0.0694 | 0.0074 | -0.0027 | 9.3784
-2.5 | 0.1255 | 0.00725 | -0.0021 | 17.3103
-2 | 0.1818 | 0.00715 | -0.0016 | 25.4266
-1.5 | 0.2365 | 0.00701 | -0.0008 | 33.7375
-1 | 0.2925 | 0.00692 | -0.0002 | 42.2688
-0.5 | 0.3482 | 0.00683 | 0.0003 | 50.981
0 | 0.4038 | 0.00681 | 0.0008 | 59.2952
0.5 | 0.4598 | 0.00676 | 0.0011 | 68.0178
1 | 0.5162 | 0.00674 | 0.0014 | 76.5875
1.5 | 0.572 | 0.00676 | 0.0017 | 84.6154
2 | 0.6282 | 0.00677 | 0.0018 | 92.7917
2.5 | 0.6847 | 0.00678 | 0.0019 | 100.9882
3 | 0.7407 | 0.00684 | 0.002 | 108.2895
3.5 | 0.7968 | 0.00692 | 0.002 | 115.1445
4 | 0.8533 | 0.00696 | 0.0019 | 122.6006
4.5 | 0.9092 | 0.00705 | 0.0018 | 128.9645
5 | 0.9646 | 0.00719 | 0.0018 | 134.1586
5.5 | 1.0208 | 0.00725 | 0.0016 | 140.8
6 | 1.0763 | 0.00737 | 0.0014 | 146.038
6.5 | 1.1304 | 0.00753 | 0.0015 | 150.1195
7 | 1.156 | 0.00637 | 0.0073 | 181.4757
7.5 | 1.2072 | 0.00645 | 0.008 | 187.1628
8 | 1.2581 | 0.00666 | 0.0085 | 188.9039
8.5 | 1.3113 | 0.00686 | 0.0086 | 191.1516
9 | 1.3652 | 0.00704 | 0.0085 | 193.9205
9.5 | 1.4237 | 0.00738 | 0.0071 | 192.9133
10 | 1.4825 | 0.00767 | 0.0056 | 193.2855
10.5 | 1.5467 | 0.00796 | 0.0028 | 194.309
11 | 1.6089 | 0.0084 | 0.0003 | 191.5357
11.5 | 1.6687 | 0.00875 | -0.0017 | 190.7086
12 | 1.7243 | 0.00914 | -0.0029 | 188.6543
12.5 | 1.7743 | 0.0097 | -0.0032 | 182.9175
13 | 1.8321 | 0.0102 | -0.0053 | 179.6176
13.5 | 1.8845 | 0.01111 | -0.007 | 169.622
14 | 1.929 | 0.01271 | -0.0083 | 151.7703
14.5 | 1.9289 | 0.01465 | -0.0025 | 131.6655
15 | 1.9123 | 0.01973 | -0.0008 | 96.9235
15.5 | 1.9001 | 0.02514 | 0 | 75.5807
16 | 1.8558 | 0.03314 | 0.0015 | 55.9988
16.5 | 1.8335 | 0.03947 | 0.0022 | 46.453
17 | 1.7707 | 0.05029 | 0.0023 | 35.2098
18 | 1.701 | 0.06782 | 0.0007 | 25.0811
18.5 | 1.6521 | 0.07875 | -0.001 | 20.979
19 | 1.6138 | 0.08882 | -0.0031 | 18.1693

## 85. Re 6M Mach 0.25 (1)
BIGFOIL.COM POLAR EXPORT
Horten 13.00% thick 8.00% camber
Horten 13.00% thick 8.00% camber |  |  |  | Cl Max: | 1.89 | at alpha= | 16 | deg
JavaFoil+Calcfoil stall+Eppler ext transition |  |  |  | L/D Max: | 113.278 | at alpha= | 6.5 | deg
Re: | 6000000 |  |  | Cd Min: | 0.00906 | at alpha= | 3 | deg
Mach: | 0.25 |  |  | Cl=0 at alpha= | -3.0625 | deg
|  |  |  | @ Cl=0.1, Cd= | 0.027129
|  |  |  | @ Cl=0.4, Cd= | 0.0093427
|  |  |  | @ Cl=0.6, Cd= | 0.0092745
alpha (deg) | Cl | Cd | Cm | Cl/Cd
-14.5 | -0.147 | 0.11941 | 0 | -1.231
-14 | -0.198 | 0.11274 | 0.001 | -1.757
-13.5 | -0.235 | 0.10685 | 0.001 | -2.201
-13 | -0.266 | 0.10081 | 0.001 | -2.64
-12.5 | -0.293 | 0.09507 | 0.001 | -3.079
-12 | -0.315 | 0.09048 | 0.002 | -3.487
-11.5 | -0.334 | 0.08542 | 0.002 | -3.913
-11 | -0.349 | 0.0804 | 0.002 | -4.34
-10.5 | -0.359 | 0.07515 | 0.002 | -4.783
-10 | -0.365 | 0.06982 | 0.002 | -5.234
-9.5 | -0.367 | 0.06493 | 0.003 | -5.65
-9 | -0.364 | 0.0608 | 0.003 | -5.98
-8.5 | -0.355 | 0.05682 | 0.003 | -6.255
-8 | -0.342 | 0.05301 | 0.003 | -6.458
-7.5 | -0.325 | 0.04978 | 0.003 | -6.521
-7 | -0.302 | 0.04673 | 0.004 | -6.467
-6.5 | -0.275 | 0.04382 | 0.004 | -6.287
-6 | -0.245 | 0.04137 | 0.004 | -5.913
-5.5 | -0.21 | 0.03882 | 0.004 | -5.414
-5 | -0.172 | 0.03665 | 0.004 | -4.7
-4.5 | -0.131 | 0.03468 | 0.005 | -3.786
-4 | -0.088 | 0.03295 | 0.005 | -2.664
-3.5 | -0.042 | 0.03132 | 0.005 | -1.339
-3 | 0.006 | 0.02981 | 0.005 | 0.195
-2.5 | 0.055 | 0.0284 | 0.005 | 1.942
-2 | 0.106 | 0.02696 | 0.006 | 3.931
-1.5 | 0.159 | 0.0249 | 0.006 | 6.38
-1 | 0.255 | 0.00998 | 0.009 | 25.524
-0.5 | 0.319 | 0.00996 | 0.009 | 32.004
0 | 0.383 | 0.00934 | 0.009 | 41.005
0.5 | 0.447 | 0.00935 | 0.009 | 47.805
1 | 0.51 | 0.00939 | 0.009 | 54.326
1.5 | 0.572 | 0.00941 | 0.009 | 60.822
2 | 0.634 | 0.00911 | 0.009 | 69.652
2.5 | 0.696 | 0.00922 | 0.008 | 75.52
3 | 0.757 | 0.00906 | 0.008 | 83.628
3.5 | 0.818 | 0.00936 | 0.008 | 87.406
4 | 0.879 | 0.0091 | 0.008 | 96.499
4.5 | 0.938 | 0.00968 | 0.008 | 96.85
5 | 0.995 | 0.00984 | 0.008 | 101.156
5.5 | 1.048 | 0.01016 | 0.007 | 103.089
6 | 1.094 | 0.01074 | 0.007 | 101.829
6.5 | 1.141 | 0.01007 | 0.007 | 113.278
7 | 1.189 | 0.0113 | 0.007 | 105.179
7.5 | 1.238 | 0.01224 | 0.006 | 101.112
8 | 1.288 | 0.01317 | 0.006 | 97.757
8.5 | 1.337 | 0.01425 | 0.006 | 93.853
9 | 1.387 | 0.0153 | 0.005 | 90.641
9.5 | 1.436 | 0.01651 | 0.005 | 86.955
10 | 1.484 | 0.01789 | 0.005 | 82.946
10.5 | 1.532 | 0.01927 | 0.004 | 79.5
11 | 1.579 | 0.02081 | 0.004 | 75.873
11.5 | 1.626 | 0.02244 | 0.003 | 72.449
12 | 1.672 | 0.02421 | 0.003 | 69.039
12.5 | 1.717 | 0.02615 | 0.003 | 65.636
13 | 1.761 | 0.02812 | 0.002 | 62.619
13.5 | 1.804 | 0.03042 | 0.002 | 59.311
14 | 1.835 | 0.03272 | 0.001 | 56.089
14.5 | 1.858 | 0.03541 | 0.001 | 52.474
15 | 1.876 | 0.03826 | 0 | 49.03
15.5 | 1.888 | 0.04138 | 0 | 45.613
16 | 1.89 | 0.04505 | -0.001 | 41.945
16.5 | 1.867 | 0.06363 | -0.001 | 29.342
17 | 1.855 | 0.06826 | -0.002 | 27.182
17.5 | 1.836 | 0.07289 | -0.002 | 25.188
18 | 1.809 | 0.07767 | -0.003 | 23.288
18.5 | 1.773 | 0.08263 | -0.003 | 21.458
19 | 1.729 | 0.08787 | -0.004 | 19.68
19.5 | 1.671 | 0.09342 | -0.004 | 17.891
20 | 1.604 | 0.09938 | -0.005 | 16.141

## 86. Re 6M Mach 0.25 (2)
BIGFOIL.COM POLAR EXPORT
Horten 13.00% thick 8.00% camber
Horten 13.00% thick 8.00% camber |  |  |  | Cl Max: | 1.9728 | at alpha= | 14 | deg
XFOIL ncrit=9 |  |  |  | L/D Max: | 189.003 | at alpha= | 8.5 | deg
Re: | 6000000 |  |  | Cd Min: | 0.20923 | at alpha= | -20 | deg
Mach: | 0.25 |  |  | Cl=0 at alpha= | -3.6323 | deg
|  |  |  | @ Cl=0.1, Cd= | 0.0075558
|  |  |  | @ Cl=0.4, Cd= | 0.0069411
|  |  |  | @ Cl=0.6, Cd= | 0.0068794
alpha (deg) | Cl | Cd | Cm | Cl/Cd
-20 | -0.4323 | 0.20923 | 0.0625 | -2.0661
-19.5 | -0.4142 | 0.20426 | 0.0587 | -2.0278
-19 | -0.398 | 0.19769 | 0.0546 | -2.0133
-18.5 | -0.3809 | 0.19202 | 0.0506 | -1.9836
-18 | -0.3639 | 0.18644 | 0.0466 | -1.9518
-17.5 | -0.3473 | 0.18083 | 0.0426 | -1.9206
-17 | -0.3315 | 0.17527 | 0.0385 | -1.8914
-16 | -0.3372 | 0.17377 | 0.0137 | -1.9405
-15.5 | -0.3173 | 0.16765 | 0.0106 | -1.8926
-15 | -0.2991 | 0.16121 | 0.0074 | -1.8553
-14 | -0.265 | 0.14849 | 0.0011 | -1.7846
-13.5 | -0.2499 | 0.14142 | -0.0021 | -1.7671
-13 | -0.2415 | 0.13244 | -0.0057 | -1.8235
-12.5 | -0.226 | 0.1261 | -0.0087 | -1.7922
-12 | -0.2151 | 0.11881 | -0.0118 | -1.8105
-10 | -0.1631 | 0.09504 | -0.0219 | -1.7161
-9.5 | -0.1535 | 0.08934 | -0.0241 | -1.7182
-9 | -0.1536 | 0.08275 | -0.0266 | -1.8562
-8.5 | -0.1712 | 0.0762 | -0.0292 | -2.2467
-8 | -0.1821 | 0.07203 | -0.0268 | -2.5281
-7.5 | -0.181 | 0.06592 | -0.027 | -2.7458
-6.5 | -0.2914 | 0.02478 | -0.0158 | -11.7595
-6 | -0.2868 | 0.0109 | -0.0099 | -26.3119
-5.5 | -0.2261 | 0.00996 | -0.009 | -22.7008
-5 | -0.1651 | 0.00905 | -0.0083 | -18.2431
-4.5 | -0.1044 | 0.00856 | -0.0075 | -12.1963
-4 | -0.0439 | 0.0082 | -0.0066 | -5.3537
-3.5 | 0.0158 | 0.00796 | -0.0057 | 1.9849
-3 | 0.0746 | 0.00766 | -0.0048 | 9.7389
-2.5 | 0.1331 | 0.00742 | -0.0039 | 17.938
-2 | 0.1913 | 0.0073 | -0.003 | 26.2055
-1.5 | 0.2491 | 0.00715 | -0.0021 | 34.8392
-1 | 0.3069 | 0.00702 | -0.0012 | 43.7179
-0.5 | 0.3649 | 0.00699 | -0.0006 | 52.2031
0 | 0.4223 | 0.00691 | 0.0002 | 61.1143
0.5 | 0.4807 | 0.00686 | 0.0007 | 70.0729
1 | 0.5384 | 0.00687 | 0.0012 | 78.3697
1.5 | 0.5965 | 0.00688 | 0.0016 | 86.7006
2 | 0.6552 | 0.00687 | 0.0018 | 95.3712
2.5 | 0.7133 | 0.00693 | 0.0021 | 102.9293
3 | 0.7715 | 0.00701 | 0.0023 | 110.0571
3.5 | 0.8304 | 0.00704 | 0.0023 | 117.9545
4 | 0.8885 | 0.00714 | 0.0024 | 124.4398
4.5 | 0.9463 | 0.00728 | 0.0025 | 129.9863
5 | 1.0051 | 0.00734 | 0.0025 | 136.9346
5.5 | 1.063 | 0.00748 | 0.0025 | 142.1123
6 | 1.12 | 0.00767 | 0.0026 | 146.0235
6.5 | 1.178 | 0.00777 | 0.0026 | 151.6088
7 | 1.2039 | 0.00667 | 0.0089 | 180.4948
7.5 | 1.2548 | 0.00684 | 0.0103 | 183.4503
8 | 1.3091 | 0.00701 | 0.011 | 186.7475
8.5 | 1.3646 | 0.00722 | 0.0114 | 189.0028
9 | 1.4188 | 0.00755 | 0.0118 | 187.9205
9.5 | 1.4837 | 0.00787 | 0.0101 | 188.526
10 | 1.55 | 0.00821 | 0.0079 | 188.7942
10.5 | 1.6177 | 0.00872 | 0.0053 | 185.5161
11 | 1.6836 | 0.00912 | 0.0031 | 184.6053
11.5 | 1.7446 | 0.00959 | 0.0019 | 181.9187
12 | 1.7953 | 0.01027 | 0.0024 | 174.8101
12.5 | 1.8585 | 0.01075 | 0.0006 | 172.8837
13 | 1.9161 | 0.01164 | -0.0009 | 164.6134
13.5 | 1.9684 | 0.01286 | -0.0021 | 153.0638
14 | 1.9728 | 0.01549 | 0.0014 | 127.3596
14.5 | 1.948 | 0.02169 | 0.003 | 89.811
15 | 1.9088 | 0.02893 | 0.0051 | 65.98
15.5 | 1.8674 | 0.0365 | 0.0067 | 51.1616
16 | 1.8188 | 0.04523 | 0.0074 | 40.2122
16.5 | 1.7917 | 0.05266 | 0.0073 | 34.0239
17 | 1.7422 | 0.06249 | 0.0067 | 27.8797
17.5 | 1.7089 | 0.07116 | 0.0056 | 24.0149
18 | 1.6707 | 0.08068 | 0.0039 | 20.7077
18.5 | 1.6196 | 0.09207 | 0.0014 | 17.591
19 | 1.5852 | 0.1019 | -0.0012 | 15.5564

## 87. Re 6M Mach 0.50 (1)
BIGFOIL.COM POLAR EXPORT
Horten 13.00% thick 8.00% camber
Horten 13.00% thick 8.00% camber |  |  |  | Cl Max: | 1.805 | at alpha= | 13.5 | deg
JavaFoil+Calcfoil stall+Eppler ext transition |  |  |  | L/D Max: | 75.356 | at alpha= | 3 | deg
Re: | 6000000 |  |  | Cd Min: | 0.00885 | at alpha= | 1 | deg
Mach: | 0.5 |  |  | Cl=0 at alpha= | -3.0698 | deg
|  |  |  | @ Cl=0.1, Cd= | 0.030587
|  |  |  | @ Cl=0.4, Cd= | 0.012148
|  |  |  | @ Cl=0.6, Cd= | 0.00907
alpha (deg) | Cl | Cd | Cm | Cl/Cd
-20 | -0.92 | 0.13847 | -0.004 | -6.644
-19.5 | -0.892 | 0.15062 | -0.003 | -5.922
-19 | -0.866 | 0.13937 | -0.003 | -6.214
-18.5 | -0.84 | 0.12972 | -0.002 | -6.475
-18 | -0.814 | 0.12226 | -0.002 | -6.657
-17.5 | -0.788 | 0.11552 | -0.002 | -6.82
-17 | -0.76 | 0.12769 | -0.001 | -5.95
-16.5 | -0.733 | 0.11572 | -0.001 | -6.336
-16 | -0.707 | 0.10722 | -0.001 | -6.593
-15.5 | -0.68 | 0.10091 | 0 | -6.743
-15 | -0.654 | 0.0946 | 0 | -6.917
-14.5 | -0.626 | 0.10192 | 0.001 | -6.141
-14 | -0.599 | 0.0926 | 0.001 | -6.471
-13.5 | -0.573 | 0.08653 | 0.001 | -6.618
-13 | -0.546 | 0.08056 | 0.001 | -6.778
-12.5 | -0.518 | 0.0874 | 0.002 | -5.925
-12 | -0.491 | 0.07964 | 0.002 | -6.162
-11.5 | -0.464 | 0.07301 | 0.002 | -6.355
-11 | -0.437 | 0.06776 | 0.002 | -6.451
-10.5 | -0.409 | 0.06929 | 0.003 | -5.906
-10 | -0.382 | 0.0651 | 0.003 | -5.867
-9.5 | -0.355 | 0.06039 | 0.003 | -5.877
-9 | -0.328 | 0.05609 | 0.003 | -5.846
-8.5 | -0.3 | 0.05718 | 0.003 | -5.244
-8 | -0.272 | 0.05365 | 0.004 | -5.078
-7.5 | -0.245 | 0.04928 | 0.004 | -4.978
-7 | -0.217 | 0.05007 | 0.004 | -4.343
-6.5 | -0.19 | 0.04669 | 0.004 | -4.07
-6 | -0.162 | 0.04625 | 0.004 | -3.512
-5.5 | -0.135 | 0.04343 | 0.004 | -3.106
-5 | -0.107 | 0.04055 | 0.004 | -2.647
-4.5 | -0.08 | 0.03999 | 0.004 | -1.992
-4 | -0.052 | 0.03924 | 0.004 | -1.325
-3.5 | -0.037 | 0.03728 | 0.004 | -0.981
-3 | 0.006 | 0.03398 | 0.005 | 0.167
-2.5 | 0.057 | 0.03176 | 0.005 | 1.782
-2 | 0.112 | 0.03026 | 0.005 | 3.688
-1.5 | 0.169 | 0.02892 | 0.006 | 5.849
-1 | 0.228 | 0.02736 | 0.006 | 8.349
-0.5 | 0.289 | 0.02606 | 0.006 | 11.104
0 | 0.424 | 0.00914 | 0.01 | 46.447
0.5 | 0.497 | 0.00897 | 0.01 | 55.359
1 | 0.566 | 0.00885 | 0.01 | 63.987
1.5 | 0.634 | 0.00929 | 0.01 | 68.278
2 | 0.7 | 0.00987 | 0.01 | 70.906
2.5 | 0.762 | 0.01011 | 0.009 | 75.355
3 | 0.815 | 0.01081 | 0.009 | 75.356
3.5 | 0.87 | 0.01164 | 0.009 | 74.796
4 | 0.928 | 0.01238 | 0.009 | 74.962
4.5 | 0.986 | 0.01321 | 0.008 | 74.614
5 | 1.043 | 0.01449 | 0.008 | 71.957
5.5 | 1.1 | 0.01533 | 0.008 | 71.743
6 | 1.156 | 0.01636 | 0.008 | 70.679
6.5 | 1.212 | 0.01743 | 0.007 | 69.517
7 | 1.266 | 0.01726 | 0.007 | 73.373
7.5 | 1.319 | 0.01893 | 0.007 | 69.695
8 | 1.372 | 0.02039 | 0.006 | 67.278
8.5 | 1.423 | 0.02193 | 0.006 | 64.893
9 | 1.472 | 0.0238 | 0.006 | 61.853
9.5 | 1.52 | 0.02579 | 0.005 | 58.945
10 | 1.566 | 0.02802 | 0.005 | 55.904
10.5 | 1.61 | 0.03055 | 0.005 | 52.703
11 | 1.652 | 0.03318 | 0.004 | 49.792
11.5 | 1.69 | 0.03633 | 0.004 | 46.535
12 | 1.726 | 0.03961 | 0.003 | 43.583
12.5 | 1.757 | 0.04358 | 0.003 | 40.328
13 | 1.784 | 0.04777 | 0.002 | 37.356
13.5 | 1.805 | 0.05293 | 0.002 | 34.103
14 | 1.756 | 0.05903 | 0.001 | 29.744
14.5 | 1.551 | 0.09757 | 0.001 | 15.892
15 | 1.086 | 0.1109 | 0 | 9.797
15.5 | 1.112 | 0.12431 | 0 | 8.945
16 | 1.138 | 0.13517 | -0.001 | 8.416
16.5 | 1.165 | 0.13681 | -0.001 | 8.513
17 | 1.193 | 0.1305 | -0.002 | 9.145
17.5 | 1.208 | 0.15799 | -0.002 | 7.645
18 | 1.228 | 0.17935 | -0.003 | 6.847
18.5 | 1.25 | 0.20323 | -0.003 | 6.152

## 88. Re 6M Mach 0.50 (2)
BIGFOIL.COM POLAR EXPORT
Horten 13.00% thick 8.00% camber
Horten 13.00% thick 8.00% camber |  |  |  | Cl Max: | 1.7717 | at alpha= | 10.5 | deg
XFOIL ncrit=9 |  |  |  | L/D Max: | 160.362 | at alpha= | 7.5 | deg
Re: | 6000000 |  |  | Cd Min: | 0.24092 | at alpha= | -20 | deg
Mach: | 0.5 |  |  | Cl=0 at alpha= | -5.4935 | deg
|  |  |  | @ Cl=0.1, Cd= | 0.038645
|  |  |  | @ Cl=0.4, Cd= | 0.0077283
|  |  |  | @ Cl=0.6, Cd= | 0.0074193
alpha (deg) | Cl | Cd | Cm | Cl/Cd
-20 | -0.5267 | 0.24092 | 0.0517 | -2.1862
-19.5 | -0.504 | 0.23353 | 0.0476 | -2.1582
-19 | -0.4804 | 0.22678 | 0.0435 | -2.1184
-18.5 | -0.4562 | 0.22026 | 0.0396 | -2.0712
-18 | -0.4328 | 0.21319 | 0.0356 | -2.0301
-17.5 | -0.4095 | 0.20609 | 0.0317 | -1.987
-17 | -0.3861 | 0.19902 | 0.0278 | -1.94
-16.5 | -0.3628 | 0.19196 | 0.024 | -1.89
-16 | -0.3422 | 0.18382 | 0.02 | -1.8616
-15.5 | -0.3155 | 0.17852 | 0.0165 | -1.7673
-15 | -0.2909 | 0.17174 | 0.0129 | -1.6938
-14.5 | -0.2682 | 0.16478 | 0.0093 | -1.6276
-14 | -0.2458 | 0.15796 | 0.0058 | -1.5561
-13.5 | -0.2237 | 0.15134 | 0.0023 | -1.4781
-13 | -0.2022 | 0.1445 | -0.0012 | -1.3993
-12.5 | -0.1815 | 0.13762 | -0.0046 | -1.3188
-12 | -0.1629 | 0.13031 | -0.008 | -1.2501
-11.5 | -0.1429 | 0.12354 | -0.0113 | -1.1567
-11 | -0.1199 | 0.11782 | -0.0142 | -1.0177
-10.5 | -0.1006 | 0.11146 | -0.0171 | -0.90257
-10 | -0.0793 | 0.10585 | -0.0198 | -0.74917
-9.5 | -0.065 | 0.09896 | -0.0228 | -0.65683
-9 | -0.0518 | 0.09235 | -0.0256 | -0.56091
-8.5 | -0.0371 | 0.08656 | -0.0279 | -0.4286
-8 | -0.0226 | 0.0812 | -0.0301 | -0.27833
-7.5 | -0.0144 | 0.07552 | -0.0324 | -0.19068
-7 | -0.0219 | 0.06971 | -0.0344 | -0.31416
-6.5 | -0.0303 | 0.06496 | -0.0324 | -0.46644
-6 | -0.0205 | 0.05954 | -0.0324 | -0.34431
-5.5 | -0.0004 | 0.05444 | -0.0321 | -0.0073475
-5 | 0.0303 | 0.04992 | -0.0314 | 0.60697
-4.5 | 0.0617 | 0.04472 | -0.03 | 1.3797
-4 | 0.096 | 0.0392 | -0.0277 | 2.449
-3.5 | 0.1345 | 0.03386 | -0.0247 | 3.9722
-3 | 0.1801 | 0.02943 | -0.0216 | 6.1196
-2.5 | 0.2084 | 0.02117 | -0.0148 | 9.8441
-2 | 0.236 | 0.00888 | -0.0101 | 26.5766
-1.5 | 0.3084 | 0.00815 | -0.0088 | 37.8405
-1 | 0.3782 | 0.0078 | -0.007 | 48.4872
-0.5 | 0.4451 | 0.00758 | -0.005 | 58.7203
0 | 0.5121 | 0.00751 | -0.0032 | 68.1891
0.5 | 0.5792 | 0.00741 | -0.0016 | 78.1646
1 | 0.6466 | 0.00744 | -0.0002 | 86.9086
1.5 | 0.7136 | 0.00748 | 0.0011 | 95.4011
2 | 0.7819 | 0.00751 | 0.0021 | 104.1145
2.5 | 0.8497 | 0.00762 | 0.0031 | 111.5092
3 | 0.9176 | 0.00777 | 0.004 | 118.0952
3.5 | 0.9867 | 0.00789 | 0.0048 | 125.057
4 | 1.0547 | 0.00809 | 0.0057 | 130.3708
4.5 | 1.1225 | 0.00833 | 0.0067 | 134.7539
5 | 1.1915 | 0.00853 | 0.0076 | 139.6835
5.5 | 1.2585 | 0.00884 | 0.0088 | 142.3643
6 | 1.3249 | 0.00918 | 0.0102 | 144.3246
6.5 | 1.3922 | 0.00948 | 0.0116 | 146.8565
7 | 1.4422 | 0.00944 | 0.0158 | 152.7754
7.5 | 1.4625 | 0.00912 | 0.0255 | 160.3618
8 | 1.5137 | 0.00951 | 0.0298 | 159.1693
9 | 1.6763 | 0.01164 | 0.0252 | 144.012
9.5 | 1.7532 | 0.01398 | 0.0203 | 125.4077
10.5 | 1.7717 | 0.02704 | 0.013 | 65.5214
11 | 1.7587 | 0.03315 | 0.0134 | 53.0528
11.5 | 1.7057 | 0.04033 | 0.0171 | 42.2936
12 | 1.6729 | 0.04708 | 0.0192 | 35.5331
12.5 | 1.662 | 0.0527 | 0.0206 | 31.537
13 | 1.6299 | 0.06014 | 0.0212 | 27.1018
13.5 | 1.6215 | 0.06618 | 0.0214 | 24.5014
14 | 1.6116 | 0.07255 | 0.0213 | 22.2136
14.5 | 1.5857 | 0.0805 | 0.0202 | 19.6981
15 | 1.5876 | 0.0863 | 0.0196 | 18.3963
15.5 | 1.5689 | 0.0941 | 0.018 | 16.6727

## 89. Re 7M Mach 0.00 (1)
BIGFOIL.COM POLAR EXPORT
Horten 13.00% thick 8.00% camber
Horten 13.00% thick 8.00% camber |  |  |  | Cl Max: | 1.903 | at alpha= | 17.5 | deg
JavaFoil+Calcfoil stall+Eppler ext transition |  |  |  | L/D Max: | 134.029 | at alpha= | 6.5 | deg
Re: | 7000000 |  |  | Cd Min: | 0.00846 | at alpha= | 6.5 | deg
Mach: | 0 |  |  | Cl=0 at alpha= | -3.0638 | deg
|  |  |  | @ Cl=0.1, Cd= | 0.015774
|  |  |  | @ Cl=0.4, Cd= | 0.0093847
|  |  |  | @ Cl=0.6, Cd= | 0.008985
alpha (deg) | Cl | Cd | Cm | Cl/Cd
-18.5 | -0.438 | 0.1563 | -0.002 | -2.802
-18 | -0.448 | 0.14922 | -0.002 | -3.001
-17.5 | -0.457 | 0.14277 | -0.001 | -3.203
-17 | -0.467 | 0.13555 | -0.001 | -3.442
-16.5 | -0.475 | 0.12983 | -0.001 | -3.66
-16 | -0.483 | 0.12316 | 0 | -3.923
-15.5 | -0.49 | 0.11714 | 0 | -4.187
-15 | -0.497 | 0.11132 | 0 | -4.462
-14.5 | -0.502 | 0.10492 | 0 | -4.784
-14 | -0.506 | 0.0997 | 0.001 | -5.073
-13.5 | -0.507 | 0.09389 | 0.001 | -5.402
-13 | -0.507 | 0.08886 | 0.001 | -5.702
-12.5 | -0.504 | 0.08371 | 0.001 | -6.025
-12 | -0.5 | 0.079 | 0.002 | -6.33
-11.5 | -0.494 | 0.0747 | 0.002 | -6.608
-11 | -0.485 | 0.07039 | 0.002 | -6.888
-10.5 | -0.474 | 0.06634 | 0.002 | -7.141
-10 | -0.46 | 0.06254 | 0.003 | -7.355
-9.5 | -0.444 | 0.05895 | 0.003 | -7.523
-9 | -0.424 | 0.05555 | 0.003 | -7.639
-8.5 | -0.402 | 0.05243 | 0.003 | -7.674
-8 | -0.378 | 0.04936 | 0.003 | -7.648
-7.5 | -0.35 | 0.04654 | 0.003 | -7.518
-7 | -0.32 | 0.0439 | 0.004 | -7.28
-6.5 | -0.287 | 0.04145 | 0.004 | -6.914
-6 | -0.251 | 0.03912 | 0.004 | -6.42
-5.5 | -0.213 | 0.03695 | 0.004 | -5.771
-5 | -0.173 | 0.03492 | 0.004 | -4.959
-4.5 | -0.131 | 0.03314 | 0.005 | -3.955
-4 | -0.087 | 0.03136 | 0.005 | -2.777
-3.5 | -0.041 | 0.0298 | 0.005 | -1.389
-3 | 0.006 | 0.02824 | 0.005 | 0.203
-2.5 | 0.054 | 0.02661 | 0.005 | 2.039
-2 | 0.126 | 0.00965 | 0.008 | 13.02
-1.5 | 0.186 | 0.00961 | 0.008 | 19.387
-1 | 0.248 | 0.0095 | 0.008 | 26.072
-0.5 | 0.309 | 0.00943 | 0.008 | 32.789
0 | 0.371 | 0.00938 | 0.008 | 39.597
0.5 | 0.433 | 0.00939 | 0.008 | 46.14
1 | 0.494 | 0.00891 | 0.008 | 55.469
1.5 | 0.555 | 0.00894 | 0.008 | 62.028
2 | 0.615 | 0.009 | 0.008 | 68.335
2.5 | 0.675 | 0.00908 | 0.008 | 74.337
3 | 0.735 | 0.00927 | 0.008 | 79.244
3.5 | 0.794 | 0.00936 | 0.008 | 84.857
4 | 0.854 | 0.00919 | 0.008 | 92.844
4.5 | 0.912 | 0.00903 | 0.008 | 100.992
5 | 0.97 | 0.00876 | 0.008 | 110.765
5.5 | 1.027 | 0.0094 | 0.007 | 109.341
6 | 1.083 | 0.00957 | 0.007 | 113.116
6.5 | 1.134 | 0.00846 | 0.007 | 134.029
7 | 1.179 | 0.00931 | 0.007 | 126.702
7.5 | 1.224 | 0.01012 | 0.006 | 120.865
8 | 1.269 | 0.01108 | 0.006 | 114.47
8.5 | 1.315 | 0.01205 | 0.006 | 109.141
9 | 1.363 | 0.01302 | 0.005 | 104.677
9.5 | 1.41 | 0.01417 | 0.005 | 99.489
10 | 1.457 | 0.01536 | 0.004 | 94.873
10.5 | 1.504 | 0.01662 | 0.004 | 90.527
11 | 1.551 | 0.01801 | 0.004 | 86.112
11.5 | 1.597 | 0.01942 | 0.003 | 82.221
12 | 1.642 | 0.02103 | 0.003 | 78.087
12.5 | 1.687 | 0.02268 | 0.003 | 74.412
13 | 1.732 | 0.02447 | 0.002 | 70.755
13.5 | 1.775 | 0.02641 | 0.002 | 67.228
14 | 1.81 | 0.0285 | 0.001 | 63.507
14.5 | 1.839 | 0.03076 | 0.001 | 59.779
15 | 1.864 | 0.03327 | 0 | 56.021
15.5 | 1.885 | 0.03596 | 0 | 52.414
16 | 1.9 | 0.03898 | -0.001 | 48.751
16.5 | 1.894 | 0.05382 | -0.001 | 35.185
17 | 1.9 | 0.05791 | -0.002 | 32.819
17.5 | 1.903 | 0.06166 | -0.002 | 30.872
18 | 1.902 | 0.06554 | -0.003 | 29.019
18.5 | 1.896 | 0.0694 | -0.003 | 27.324
19 | 1.886 | 0.0734 | -0.004 | 25.695
19.5 | 1.868 | 0.07766 | -0.004 | 24.052
20 | 1.845 | 0.08195 | -0.005 | 22.511

## 90. Re 7M Mach 0.00 (2)
BIGFOIL.COM POLAR EXPORT
Horten 13.00% thick 8.00% camber
Horten 13.00% thick 8.00% camber |  |  |  | Cl Max: | 1.9263 | at alpha= | 14.5 | deg
XFOIL ncrit=9 |  |  |  | L/D Max: | 201.193 | at alpha= | 10 | deg
Re: | 7000000 |  |  | Cd Min: | 0.11344 | at alpha= | -12 | deg
Mach: | 0 |  |  | Cl=0 at alpha= | -3.6064 | deg
|  |  |  | @ Cl=0.1, Cd= | 0.0070464
|  |  |  | @ Cl=0.4, Cd= | 0.0066095
|  |  |  | @ Cl=0.6, Cd= | 0.0065641
alpha (deg) | Cl | Cd | Cm | Cl/Cd
-12 | -0.2387 | 0.11344 | -0.014 | -2.1042
-10.5 | -0.2859 | 0.08345 | -0.0267 | -3.426
-10 | -0.5348 | 0.0486 | -0.0258 | -11.0041
-9.5 | -0.6588 | 0.01249 | -0.0105 | -52.7462
-9 | -0.605 | 0.01141 | -0.0097 | -53.0237
-8.5 | -0.5497 | 0.01072 | -0.0089 | -51.278
-8 | -0.494 | 0.01016 | -0.0082 | -48.622
-7.5 | -0.438 | 0.00971 | -0.0075 | -45.1081
-7 | -0.3816 | 0.00929 | -0.0069 | -41.0764
-6.5 | -0.3252 | 0.00896 | -0.0063 | -36.2946
-6 | -0.2688 | 0.00867 | -0.0057 | -31.0035
-5.5 | -0.2124 | 0.00819 | -0.0052 | -25.9341
-5 | -0.1563 | 0.00792 | -0.0046 | -19.7348
-4.5 | -0.1002 | 0.0077 | -0.004 | -13.013
-4 | -0.044 | 0.00751 | -0.0034 | -5.8589
-3.5 | 0.0119 | 0.00737 | -0.0028 | 1.6147
-3 | 0.0668 | 0.00713 | -0.002 | 9.3689
-2.5 | 0.1224 | 0.00699 | -0.0014 | 17.5107
-2 | 0.178 | 0.00691 | -0.0009 | 25.7598
-1.5 | 0.2329 | 0.00679 | -0.0003 | 34.3004
-1 | 0.2886 | 0.00669 | 0.0002 | 43.139
-0.5 | 0.3442 | 0.00665 | 0.0007 | 51.7594
0 | 0.3995 | 0.00661 | 0.0011 | 60.4387
0.5 | 0.4556 | 0.00656 | 0.0014 | 69.4512
1 | 0.5114 | 0.00655 | 0.0016 | 78.0763
1.5 | 0.567 | 0.00657 | 0.0019 | 86.3014
2 | 0.6233 | 0.00656 | 0.0019 | 95.0152
2.5 | 0.6793 | 0.00659 | 0.002 | 103.0804
3 | 0.7349 | 0.00667 | 0.002 | 110.1799
3.5 | 0.7912 | 0.00669 | 0.0019 | 118.2661
4 | 0.8472 | 0.00675 | 0.0018 | 125.5111
4.5 | 0.9024 | 0.00687 | 0.0018 | 131.3537
5 | 0.9583 | 0.00694 | 0.0016 | 138.0836
5.5 | 1.014 | 0.00702 | 0.0014 | 144.4444
6 | 1.0686 | 0.00717 | 0.0013 | 149.0377
6.5 | 1.1233 | 0.00728 | 0.0011 | 154.2995
7 | 1.1514 | 0.00617 | 0.0063 | 186.6126
7.5 | 1.2005 | 0.00625 | 0.0072 | 192.08
8 | 1.2516 | 0.00644 | 0.0077 | 194.3478
8.5 | 1.3048 | 0.00657 | 0.0076 | 198.5997
9 | 1.3574 | 0.00679 | 0.0076 | 199.9116
9.5 | 1.4117 | 0.00709 | 0.007 | 199.1114
10 | 1.4667 | 0.00729 | 0.0062 | 201.1934
10.5 | 1.529 | 0.00763 | 0.0037 | 200.3932
11 | 1.5916 | 0.00802 | 0.0009 | 198.4539
11.5 | 1.6532 | 0.00831 | -0.0017 | 198.941
12 | 1.7093 | 0.00876 | -0.0033 | 195.1256
12.5 | 1.7601 | 0.00917 | -0.0037 | 191.9411
13 | 1.8118 | 0.0099 | -0.005 | 183.0101
13.5 | 1.8633 | 0.01079 | -0.0066 | 172.6877
14 | 1.9068 | 0.01232 | -0.0078 | 154.7727
14.5 | 1.9263 | 0.01408 | -0.0053 | 136.8111
15 | 1.9074 | 0.01833 | -0.0016 | 104.0589
15.5 | 1.8959 | 0.02375 | -0.0011 | 79.8274
16 | 1.8374 | 0.03303 | 0.0007 | 55.6282
16.5 | 1.8269 | 0.03835 | 0.0011 | 47.6375
17 | 1.7596 | 0.04964 | 0.0014 | 35.4472
17.5 | 1.7389 | 0.05676 | 0.0008 | 30.636
18 | 1.6834 | 0.06799 | -0.0003 | 24.7595
18.5 | 1.6409 | 0.07826 | -0.002 | 20.9673
19 | 1.6021 | 0.0885 | -0.0041 | 18.1028
19.5 | 1.5713 | 0.09808 | -0.0064 | 16.0206

## 91. Re 7M Mach 0.10 (1)
BIGFOIL.COM POLAR EXPORT
Horten 13.00% thick 8.00% camber
Horten 13.00% thick 8.00% camber |  |  |  | Cl Max: | 1.9 | at alpha= | 16 | deg
JavaFoil+Calcfoil stall+Eppler ext transition |  |  |  | L/D Max: | 132.153 | at alpha= | 6.5 | deg
Re: | 7000000 |  |  | Cd Min: | 0.0086 | at alpha= | 6.5 | deg
Mach: | 0.1 |  |  | Cl=0 at alpha= | -3.0625 | deg
|  |  |  | @ Cl=0.1, Cd= | 0.0246
|  |  |  | @ Cl=0.4, Cd= | 0.0094414
|  |  |  | @ Cl=0.6, Cd= | 0.009007
alpha (deg) | Cl | Cd | Cm | Cl/Cd
-18 | -0.4 | 0.15213 | -0.002 | -2.627
-17.5 | -0.411 | 0.14516 | -0.001 | -2.834
-17 | -0.423 | 0.13838 | -0.001 | -3.055
-16.5 | -0.434 | 0.1327 | -0.001 | -3.268
-16 | -0.444 | 0.12522 | 0 | -3.547
-15.5 | -0.454 | 0.11858 | 0 | -3.828
-15 | -0.463 | 0.11297 | 0 | -4.096
-14.5 | -0.471 | 0.10752 | 0 | -4.376
-14 | -0.477 | 0.10114 | 0.001 | -4.717
-13.5 | -0.481 | 0.09604 | 0.001 | -5.009
-13 | -0.483 | 0.09055 | 0.001 | -5.335
-12.5 | -0.483 | 0.08519 | 0.001 | -5.673
-12 | -0.482 | 0.08031 | 0.002 | -5.996
-11.5 | -0.477 | 0.07569 | 0.002 | -6.308
-11 | -0.471 | 0.0713 | 0.002 | -6.606
-10.5 | -0.462 | 0.06712 | 0.002 | -6.883
-10 | -0.45 | 0.06324 | 0.003 | -7.118
-9.5 | -0.436 | 0.0596 | 0.003 | -7.309
-9 | -0.418 | 0.05615 | 0.003 | -7.445
-8.5 | -0.397 | 0.0528 | 0.003 | -7.528
-8 | -0.374 | 0.0497 | 0.003 | -7.522
-7.5 | -0.347 | 0.04687 | 0.003 | -7.412
-7 | -0.318 | 0.04414 | 0.004 | -7.202
-6.5 | -0.286 | 0.0417 | 0.004 | -6.848
-6 | -0.251 | 0.0393 | 0.004 | -6.376
-5.5 | -0.213 | 0.0372 | 0.004 | -5.727
-5 | -0.173 | 0.03515 | 0.004 | -4.927
-4.5 | -0.131 | 0.03329 | 0.005 | -3.941
-4 | -0.087 | 0.03161 | 0.005 | -2.759
-3.5 | -0.042 | 0.03001 | 0.005 | -1.383
-3 | 0.006 | 0.02847 | 0.005 | 0.202
-2.5 | 0.054 | 0.02681 | 0.005 | 2.029
-2 | 0.105 | 0.02436 | 0.006 | 4.309
-1.5 | 0.187 | 0.00965 | 0.008 | 19.38
-1 | 0.249 | 0.00958 | 0.008 | 25.961
-0.5 | 0.311 | 0.00943 | 0.008 | 32.951
0 | 0.373 | 0.00945 | 0.008 | 39.469
0.5 | 0.436 | 0.00943 | 0.008 | 46.178
1 | 0.497 | 0.00896 | 0.008 | 55.425
1.5 | 0.558 | 0.00893 | 0.008 | 62.422
2 | 0.618 | 0.00904 | 0.008 | 68.328
2.5 | 0.678 | 0.00913 | 0.008 | 74.266
3 | 0.738 | 0.0093 | 0.008 | 79.378
3.5 | 0.798 | 0.00941 | 0.008 | 84.813
4 | 0.858 | 0.00924 | 0.008 | 92.806
4.5 | 0.917 | 0.0091 | 0.008 | 100.712
5 | 0.975 | 0.00885 | 0.008 | 110.188
5.5 | 1.031 | 0.00946 | 0.007 | 109.071
6 | 1.086 | 0.00965 | 0.007 | 112.581
6.5 | 1.136 | 0.0086 | 0.007 | 132.153
7 | 1.181 | 0.00955 | 0.007 | 123.635
7.5 | 1.226 | 0.0104 | 0.006 | 117.79
8 | 1.271 | 0.01137 | 0.006 | 111.798
8.5 | 1.319 | 0.01235 | 0.006 | 106.788
9 | 1.367 | 0.01333 | 0.005 | 102.486
9.5 | 1.414 | 0.01451 | 0.005 | 97.446
10 | 1.461 | 0.01569 | 0.005 | 93.142
10.5 | 1.509 | 0.01698 | 0.004 | 88.838
11 | 1.555 | 0.01839 | 0.004 | 84.551
11.5 | 1.602 | 0.01981 | 0.003 | 80.843
12 | 1.647 | 0.02147 | 0.003 | 76.734
12.5 | 1.692 | 0.02315 | 0.003 | 73.115
13 | 1.737 | 0.025 | 0.002 | 69.47
13.5 | 1.78 | 0.02695 | 0.002 | 66.069
14 | 1.814 | 0.0291 | 0.001 | 62.351
14.5 | 1.842 | 0.03139 | 0.001 | 58.696
15 | 1.866 | 0.03396 | 0 | 54.958
15.5 | 1.887 | 0.03674 | 0 | 51.358
16 | 1.9 | 0.03985 | -0.001 | 47.679
16.5 | 1.892 | 0.05502 | -0.001 | 34.383
17 | 1.897 | 0.05928 | -0.002 | 31.992
17.5 | 1.897 | 0.06301 | -0.002 | 30.111
18 | 1.893 | 0.06697 | -0.003 | 28.264
18.5 | 1.884 | 0.07098 | -0.003 | 26.537
19 | 1.87 | 0.0751 | -0.004 | 24.898
19.5 | 1.847 | 0.07941 | -0.004 | 23.265
20 | 1.82 | 0.08392 | -0.005 | 21.686

## 92. Re 7M Mach 0.10 (2)
BIGFOIL.COM POLAR EXPORT
Horten 13.00% thick 8.00% camber
Horten 13.00% thick 8.00% camber |  |  |  | Cl Max: | 1.9235 | at alpha= | 14 | deg
XFOIL ncrit=9 |  |  |  | L/D Max: | 200.57 | at alpha= | 10 | deg
Re: | 7000000 |  |  | Cd Min: | 0.14257 | at alpha= | -14 | deg
Mach: | 0.1 |  |  | Cl=0 at alpha= | -3.6082 | deg
|  |  |  | @ Cl=0.1, Cd= | 0.0070777
|  |  |  | @ Cl=0.4, Cd= | 0.006623
|  |  |  | @ Cl=0.6, Cd= | 0.006585
alpha (deg) | Cl | Cd | Cm | Cl/Cd
-14 | -0.2801 | 0.14257 | -0.0013 | -1.9646
-13.5 | -0.2629 | 0.1367 | -0.0041 | -1.9232
-13 | -0.2487 | 0.12992 | -0.0071 | -1.9143
-12.5 | -0.2377 | 0.12282 | -0.0102 | -1.9354
-12 | -0.2364 | 0.11387 | -0.0138 | -2.0761
-11.5 | -0.2229 | 0.10813 | -0.0163 | -2.0614
-11 | -0.2114 | 0.10219 | -0.0188 | -2.0687
-10.5 | -0.1973 | 0.09713 | -0.0209 | -2.0313
-10 | -0.201 | 0.08938 | -0.0238 | -2.2488
-9.5 | -0.4923 | 0.04758 | -0.0257 | -10.3468
-9 | -0.6111 | 0.01237 | -0.0109 | -49.4018
-8.5 | -0.5559 | 0.01128 | -0.01 | -49.2819
-8 | -0.4997 | 0.01054 | -0.0092 | -47.4099
-7.5 | -0.4431 | 0.00999 | -0.0084 | -44.3544
-7 | -0.3859 | 0.0095 | -0.0077 | -40.6211
-6.5 | -0.3288 | 0.00912 | -0.007 | -36.0526
-6 | -0.2716 | 0.00878 | -0.0063 | -30.9339
-5.5 | -0.2144 | 0.00833 | -0.0057 | -25.7383
-5 | -0.1576 | 0.008 | -0.0051 | -19.7
-4.5 | -0.1009 | 0.00776 | -0.0044 | -13.0026
-4 | -0.0442 | 0.00755 | -0.0038 | -5.8543
-3.5 | 0.0122 | 0.00741 | -0.0032 | 1.6464
-3 | 0.0677 | 0.00717 | -0.0024 | 9.4421
-2.5 | 0.1237 | 0.00701 | -0.0017 | 17.6462
-2 | 0.1797 | 0.00693 | -0.0011 | 25.9307
-1.5 | 0.2352 | 0.00681 | -0.0005 | 34.5374
-1 | 0.2911 | 0.00671 | 0.0001 | 43.383
-0.5 | 0.3471 | 0.00668 | 0.0005 | 51.9611
0 | 0.4028 | 0.00662 | 0.001 | 60.8459
0.5 | 0.4593 | 0.00658 | 0.0013 | 69.8024
1 | 0.5153 | 0.00658 | 0.0016 | 78.3131
1.5 | 0.5714 | 0.00659 | 0.0018 | 86.7071
2 | 0.6281 | 0.00658 | 0.0019 | 95.4559
2.5 | 0.6844 | 0.00662 | 0.002 | 103.3837
3 | 0.7405 | 0.00669 | 0.0021 | 110.6876
3.5 | 0.7972 | 0.00671 | 0.002 | 118.8077
4 | 0.8534 | 0.00678 | 0.0019 | 125.8702
4.5 | 0.9091 | 0.0069 | 0.0019 | 131.7536
5 | 0.9655 | 0.00696 | 0.0017 | 138.7213
5.5 | 1.0215 | 0.00706 | 0.0015 | 144.6884
6 | 1.0765 | 0.00722 | 0.0015 | 149.0997
6.5 | 1.1319 | 0.00731 | 0.0013 | 154.8427
7 | 1.16 | 0.00622 | 0.0065 | 186.4952
7.5 | 1.2092 | 0.00632 | 0.0076 | 191.3291
8 | 1.261 | 0.00649 | 0.008 | 194.2989
8.5 | 1.3145 | 0.00663 | 0.0081 | 198.2655
9 | 1.3672 | 0.00688 | 0.0081 | 198.7209
9.5 | 1.4226 | 0.00716 | 0.0075 | 198.6872
10 | 1.4782 | 0.00737 | 0.0068 | 200.5699
10.5 | 1.5415 | 0.00775 | 0.0041 | 198.9032
11 | 1.6052 | 0.00812 | 0.0013 | 197.6847
11.5 | 1.6672 | 0.00843 | -0.0011 | 197.7699
12 | 1.7233 | 0.00893 | -0.0026 | 192.9787
13 | 1.8276 | 0.01007 | -0.0043 | 181.4896
13.5 | 1.8794 | 0.01099 | -0.0058 | 171.01
14 | 1.9235 | 0.01258 | -0.0071 | 152.9014
14.5 | 1.9235 | 0.01486 | -0.0021 | 129.4415
15 | 1.9119 | 0.01973 | -0.0009 | 96.9032
16 | 1.8354 | 0.03487 | 0.0017 | 52.6355
16.5 | 1.8237 | 0.04039 | 0.0021 | 45.1523
17 | 1.7554 | 0.0518 | 0.0023 | 33.888
17.5 | 1.7375 | 0.05872 | 0.0016 | 29.5896
18 | 1.6837 | 0.06973 | 0.0004 | 24.146
18.5 | 1.635 | 0.08078 | -0.0015 | 20.2402
19 | 1.5981 | 0.0908 | -0.0036 | 17.6002

## 93. Re 7M Mach 0.25 (1)
BIGFOIL.COM POLAR EXPORT
Horten 13.00% thick 8.00% camber
Horten 13.00% thick 8.00% camber |  |  |  | Cl Max: | 1.888 | at alpha= | 15.5 | deg
JavaFoil+Calcfoil stall+Eppler ext transition |  |  |  | L/D Max: | 116.152 | at alpha= | 6.5 | deg
Re: | 7000000 |  |  | Cd Min: | 0.00892 | at alpha= | 2 | deg
Mach: | 0.25 |  |  | Cl=0 at alpha= | -3.0625 | deg
|  |  |  | @ Cl=0.1, Cd= | 0.026621
|  |  |  | @ Cl=0.4, Cd= | 0.0091867
|  |  |  | @ Cl=0.6, Cd= | 0.009079
alpha (deg) | Cl | Cd | Cm | Cl/Cd
-14.5 | -0.147 | 0.11745 | 0 | -1.252
-14 | -0.198 | 0.1105 | 0.001 | -1.793
-13.5 | -0.235 | 0.10487 | 0.001 | -2.243
-13 | -0.266 | 0.09997 | 0.001 | -2.662
-12.5 | -0.293 | 0.09393 | 0.001 | -3.117
-12 | -0.316 | 0.08907 | 0.002 | -3.543
-11.5 | -0.334 | 0.08445 | 0.002 | -3.958
-11 | -0.349 | 0.07957 | 0.002 | -4.387
-10.5 | -0.36 | 0.07462 | 0.002 | -4.818
-10 | -0.366 | 0.06936 | 0.002 | -5.271
-9.5 | -0.367 | 0.06446 | 0.003 | -5.694
-9 | -0.364 | 0.06018 | 0.003 | -6.044
-8.5 | -0.356 | 0.05613 | 0.003 | -6.333
-8 | -0.343 | 0.05246 | 0.003 | -6.529
-7.5 | -0.325 | 0.04922 | 0.003 | -6.597
-7 | -0.302 | 0.04625 | 0.004 | -6.537
-6.5 | -0.276 | 0.04339 | 0.004 | -6.352
-6 | -0.245 | 0.04098 | 0.004 | -5.972
-5.5 | -0.21 | 0.03852 | 0.004 | -5.458
-5 | -0.172 | 0.03637 | 0.004 | -4.739
-4.5 | -0.131 | 0.03437 | 0.005 | -3.823
-4 | -0.088 | 0.03259 | 0.005 | -2.695
-3.5 | -0.042 | 0.03094 | 0.005 | -1.356
-3 | 0.006 | 0.02948 | 0.005 | 0.197
-2.5 | 0.055 | 0.02798 | 0.005 | 1.973
-2 | 0.106 | 0.02644 | 0.006 | 4.017
-1.5 | 0.191 | 0.0092 | 0.009 | 20.822
-1 | 0.255 | 0.00977 | 0.009 | 26.07
-0.5 | 0.319 | 0.00975 | 0.009 | 32.696
0 | 0.383 | 0.0092 | 0.009 | 41.63
0.5 | 0.447 | 0.00915 | 0.009 | 48.876
1 | 0.51 | 0.00915 | 0.009 | 55.723
1.5 | 0.572 | 0.00921 | 0.009 | 62.118
2 | 0.634 | 0.00892 | 0.009 | 71.106
2.5 | 0.696 | 0.00902 | 0.008 | 77.148
3 | 0.757 | 0.00936 | 0.008 | 80.96
3.5 | 0.818 | 0.0092 | 0.008 | 88.948
4 | 0.879 | 0.00909 | 0.008 | 96.732
4.5 | 0.938 | 0.00948 | 0.008 | 99.024
5 | 0.996 | 0.00968 | 0.008 | 102.908
5.5 | 1.05 | 0.00994 | 0.007 | 105.58
6 | 1.098 | 0.01043 | 0.007 | 105.318
6.5 | 1.143 | 0.00984 | 0.007 | 116.152
7 | 1.191 | 0.01102 | 0.007 | 108.044
7.5 | 1.24 | 0.01195 | 0.006 | 103.768
8 | 1.289 | 0.01294 | 0.006 | 99.637
8.5 | 1.339 | 0.01395 | 0.006 | 95.994
9 | 1.388 | 0.01503 | 0.005 | 92.36
9.5 | 1.437 | 0.01626 | 0.005 | 88.384
10 | 1.485 | 0.01755 | 0.005 | 84.633
10.5 | 1.533 | 0.01902 | 0.004 | 80.598
11 | 1.58 | 0.02053 | 0.004 | 76.988
11.5 | 1.627 | 0.02211 | 0.003 | 73.6
12 | 1.673 | 0.02395 | 0.003 | 69.846
12.5 | 1.718 | 0.02579 | 0.003 | 66.622
13 | 1.762 | 0.02788 | 0.002 | 63.189
13.5 | 1.805 | 0.03006 | 0.002 | 60.053
14 | 1.836 | 0.03252 | 0.001 | 56.459
14.5 | 1.859 | 0.0351 | 0.001 | 52.962
15 | 1.876 | 0.03803 | 0 | 49.337
15.5 | 1.888 | 0.04133 | 0 | 45.682
16 | 1.873 | 0.05779 | -0.001 | 32.41
16.5 | 1.868 | 0.0626 | -0.001 | 29.846
17 | 1.857 | 0.06695 | -0.002 | 27.74
17.5 | 1.838 | 0.07146 | -0.002 | 25.715
18 | 1.81 | 0.07608 | -0.003 | 23.796
18.5 | 1.775 | 0.08104 | -0.003 | 21.9
19 | 1.731 | 0.08621 | -0.004 | 20.078
19.5 | 1.673 | 0.09162 | -0.004 | 18.259
20 | 1.606 | 0.09745 | -0.005 | 16.477

## 94. Re 7M Mach 0.25 (2)
BIGFOIL.COM POLAR EXPORT
Horten 13.00% thick 8.00% camber
Horten 13.00% thick 8.00% camber |  |  |  | Cl Max: | 1.9739 | at alpha= | 14 | deg
XFOIL ncrit=9 |  |  |  | L/D Max: | 195.712 | at alpha= | 9.5 | deg
Re: | 7000000 |  |  | Cd Min: | 0.22264 | at alpha= | -20 | deg
Mach: | 0.25 |  |  | Cl=0 at alpha= | -3.6151 | deg
|  |  |  | @ Cl=0.1, Cd= | 0.0073289
|  |  |  | @ Cl=0.4, Cd= | 0.0067332
|  |  |  | @ Cl=0.6, Cd= | 0.0066719
alpha (deg) | Cl | Cd | Cm | Cl/Cd
-20 | -0.4878 | 0.22264 | 0.0403 | -2.191
-19.5 | -0.4687 | 0.21641 | 0.0369 | -2.1658
-19 | -0.4498 | 0.21023 | 0.0335 | -2.1396
-18.5 | -0.4311 | 0.20394 | 0.03 | -2.1139
-18 | -0.4138 | 0.19738 | 0.0265 | -2.0965
-17.5 | -0.3958 | 0.19082 | 0.023 | -2.0742
-17 | -0.3785 | 0.18366 | 0.0196 | -2.0609
-16 | -0.3377 | 0.17292 | 0.0132 | -1.9529
-15.5 | -0.3164 | 0.16776 | 0.0102 | -1.886
-14.5 | -0.2932 | 0.15066 | 0.0029 | -1.9461
-14 | -0.2732 | 0.14521 | 0 | -1.8814
-13.5 | -0.2536 | 0.13966 | -0.0029 | -1.8158
-13 | -0.2375 | 0.13317 | -0.0059 | -1.7834
-12.5 | -0.2253 | 0.12576 | -0.0091 | -1.7915
-12 | -0.2138 | 0.11855 | -0.0122 | -1.8035
-11 | -0.1956 | 0.10443 | -0.0183 | -1.873
-10.5 | -0.1792 | 0.09943 | -0.0204 | -1.8023
-10 | -0.1677 | 0.09376 | -0.0227 | -1.7886
-9.5 | -0.1582 | 0.08813 | -0.0249 | -1.7951
-9 | -0.1634 | 0.08113 | -0.0276 | -2.0141
-8.5 | -0.1942 | 0.07437 | -0.0288 | -2.6113
-8 | -0.2301 | 0.06561 | -0.0277 | -3.5071
-7.5 | -0.2126 | 0.06081 | -0.0274 | -3.4961
-7 | -0.3249 | 0.02969 | -0.0193 | -10.9431
-6.5 | -0.3492 | 0.01108 | -0.0109 | -31.5162
-6 | -0.2888 | 0.00995 | -0.0099 | -29.0251
-5.5 | -0.2277 | 0.0093 | -0.0089 | -24.4839
-5 | -0.1668 | 0.00884 | -0.008 | -18.8688
-4.5 | -0.1059 | 0.0082 | -0.0072 | -12.9146
-4 | -0.0458 | 0.00788 | -0.0063 | -5.8122
-3.5 | 0.0137 | 0.00766 | -0.0054 | 1.7885
-3 | 0.0732 | 0.00744 | -0.0045 | 9.8387
-2.5 | 0.1311 | 0.0072 | -0.0035 | 18.2083
-2 | 0.1893 | 0.00707 | -0.0026 | 26.7751
-1.5 | 0.248 | 0.00695 | -0.0018 | 35.6835
-1 | 0.3052 | 0.00683 | -0.0009 | 44.6852
-0.5 | 0.3633 | 0.00679 | -0.0002 | 53.5052
0 | 0.4214 | 0.0067 | 0.0004 | 62.8955
0.5 | 0.4797 | 0.00669 | 0.0009 | 71.704
1 | 0.5375 | 0.00669 | 0.0014 | 80.3438
1.5 | 0.5963 | 0.00667 | 0.0017 | 89.4003
2 | 0.6548 | 0.0067 | 0.0019 | 97.7313
2.5 | 0.713 | 0.00678 | 0.0022 | 105.1622
3 | 0.772 | 0.00679 | 0.0022 | 113.6966
3.5 | 0.8305 | 0.00686 | 0.0023 | 121.0641
4 | 0.8885 | 0.00698 | 0.0025 | 127.2923
4.5 | 0.9473 | 0.00705 | 0.0024 | 134.3688
5 | 1.0058 | 0.00714 | 0.0024 | 140.8683
5.5 | 1.0633 | 0.00732 | 0.0025 | 145.2596
6 | 1.1216 | 0.00743 | 0.0025 | 150.9556
6.5 | 1.1795 | 0.00755 | 0.0024 | 156.2252
7 | 1.2081 | 0.0066 | 0.0081 | 183.0455
7.5 | 1.2587 | 0.00666 | 0.0096 | 188.994
8 | 1.3131 | 0.00678 | 0.0103 | 193.6726
8.5 | 1.3669 | 0.00705 | 0.011 | 193.8865
9 | 1.4218 | 0.00733 | 0.0114 | 193.97
9.5 | 1.4835 | 0.00758 | 0.0104 | 195.7124
10 | 1.5446 | 0.00797 | 0.0093 | 193.8018
10.5 | 1.6132 | 0.00839 | 0.0065 | 192.2765
11 | 1.6812 | 0.00876 | 0.004 | 191.9178
11.5 | 1.7439 | 0.00934 | 0.0022 | 186.7131
12 | 1.8016 | 0.00981 | 0.0017 | 183.6493
12.5 | 1.8571 | 0.01036 | 0.0014 | 179.2568
13 | 1.9146 | 0.0112 | 0 | 170.9464
13.5 | 1.9656 | 0.01253 | -0.0011 | 156.8715
14 | 1.9739 | 0.01539 | 0.0012 | 128.2586
14.5 | 1.9458 | 0.02184 | 0.0029 | 89.0934
15 | 1.9163 | 0.02832 | 0.0048 | 67.666
15.5 | 1.8674 | 0.03647 | 0.0066 | 51.2037
16 | 1.8055 | 0.04643 | 0.0073 | 38.8865
16.5 | 1.7966 | 0.05222 | 0.0072 | 34.4044
17 | 1.7377 | 0.06296 | 0.0065 | 27.6001
17.5 | 1.7011 | 0.07198 | 0.0053 | 23.633
18 | 1.6582 | 0.08209 | 0.0035 | 20.1998
18.5 | 1.6102 | 0.0932 | 0.001 | 17.2768
19 | 1.5743 | 0.10327 | -0.0017 | 15.2445

## 95. Re 7M Mach 0.50 (1)
BIGFOIL.COM POLAR EXPORT
Horten 13.00% thick 8.00% camber
Horten 13.00% thick 8.00% camber |  |  |  | Cl Max: | 1.806 | at alpha= | 13.5 | deg
JavaFoil+Calcfoil stall+Eppler ext transition |  |  |  | L/D Max: | 77.937 | at alpha= | 3 | deg
Re: | 7000000 |  |  | Cd Min: | 0.00866 | at alpha= | 1 | deg
Mach: | 0.5 |  |  | Cl=0 at alpha= | -3.0698 | deg
|  |  |  | @ Cl=0.1, Cd= | 0.030277
|  |  |  | @ Cl=0.4, Cd= | 0.011932
|  |  |  | @ Cl=0.6, Cd= | 0.0091
alpha (deg) | Cl | Cd | Cm | Cl/Cd
-20 | -0.921 | 0.13658 | -0.004 | -6.744
-19.5 | -0.892 | 0.14794 | -0.003 | -6.032
-19 | -0.866 | 0.13741 | -0.003 | -6.305
-18.5 | -0.84 | 0.12818 | -0.002 | -6.556
-18 | -0.814 | 0.1212 | -0.002 | -6.72
-17.5 | -0.788 | 0.11435 | -0.002 | -6.895
-17 | -0.76 | 0.12373 | -0.001 | -6.141
-16.5 | -0.733 | 0.11429 | -0.001 | -6.417
-16 | -0.707 | 0.10625 | -0.001 | -6.655
-15.5 | -0.681 | 0.09991 | 0 | -6.815
-15 | -0.655 | 0.09349 | 0 | -7.004
-14.5 | -0.626 | 0.10113 | 0.001 | -6.19
-14 | -0.599 | 0.09168 | 0.001 | -6.537
-13.5 | -0.573 | 0.08514 | 0.001 | -6.729
-13 | -0.546 | 0.07972 | 0.001 | -6.854
-12.5 | -0.518 | 0.08217 | 0.002 | -6.306
-12 | -0.491 | 0.07814 | 0.002 | -6.283
-11.5 | -0.464 | 0.07198 | 0.002 | -6.45
-11 | -0.437 | 0.06695 | 0.003 | -6.535
-10.5 | -0.409 | 0.06877 | 0.003 | -5.953
-10 | -0.382 | 0.06446 | 0.003 | -5.927
-9.5 | -0.355 | 0.05962 | 0.003 | -5.956
-9 | -0.328 | 0.05535 | 0.003 | -5.928
-8.5 | -0.3 | 0.05604 | 0.003 | -5.354
-8 | -0.273 | 0.05269 | 0.004 | -5.174
-7.5 | -0.246 | 0.04867 | 0.004 | -5.044
-7 | -0.218 | 0.0492 | 0.004 | -4.422
-6.5 | -0.19 | 0.04627 | 0.004 | -4.109
-6 | -0.162 | 0.04556 | 0.004 | -3.567
-5.5 | -0.135 | 0.0429 | 0.004 | -3.145
-5 | -0.107 | 0.04017 | 0.004 | -2.674
-4.5 | -0.08 | 0.03996 | 0.004 | -1.994
-4 | -0.052 | 0.03889 | 0.004 | -1.337
-3.5 | -0.037 | 0.03678 | 0.004 | -0.994
-3 | 0.006 | 0.03367 | 0.005 | 0.169
-2.5 | 0.057 | 0.03145 | 0.005 | 1.801
-2 | 0.112 | 0.02995 | 0.005 | 3.73
-1.5 | 0.169 | 0.02861 | 0.006 | 5.916
-1 | 0.229 | 0.02702 | 0.006 | 8.463
-0.5 | 0.29 | 0.0256 | 0.006 | 11.326
0 | 0.424 | 0.00895 | 0.01 | 47.437
0.5 | 0.497 | 0.00878 | 0.01 | 56.557
1 | 0.566 | 0.00866 | 0.01 | 65.383
1.5 | 0.634 | 0.00954 | 0.01 | 66.483
2 | 0.701 | 0.00967 | 0.01 | 72.458
2.5 | 0.764 | 0.0099 | 0.009 | 77.162
3 | 0.818 | 0.01049 | 0.009 | 77.937
3.5 | 0.873 | 0.0113 | 0.009 | 77.244
4 | 0.93 | 0.01208 | 0.009 | 76.951
4.5 | 0.987 | 0.01293 | 0.008 | 76.324
5 | 1.044 | 0.01418 | 0.008 | 73.634
5.5 | 1.101 | 0.01504 | 0.008 | 73.196
6 | 1.157 | 0.01606 | 0.008 | 72.047
6.5 | 1.213 | 0.0171 | 0.007 | 70.918
7 | 1.267 | 0.01701 | 0.007 | 74.507
7.5 | 1.321 | 0.01866 | 0.007 | 70.763
8 | 1.373 | 0.02004 | 0.006 | 68.514
8.5 | 1.424 | 0.02171 | 0.006 | 65.587
9 | 1.473 | 0.02346 | 0.006 | 62.799
9.5 | 1.522 | 0.02543 | 0.005 | 59.835
10 | 1.567 | 0.0277 | 0.005 | 56.58
10.5 | 1.611 | 0.03009 | 0.005 | 53.546
11 | 1.653 | 0.03288 | 0.004 | 50.274
11.5 | 1.692 | 0.03588 | 0.004 | 47.146
12 | 1.727 | 0.03928 | 0.003 | 43.971
12.5 | 1.758 | 0.04305 | 0.003 | 40.85
13 | 1.785 | 0.04742 | 0.002 | 37.647
13.5 | 1.806 | 0.05225 | 0.002 | 34.563
14 | 1.757 | 0.0584 | 0.001 | 30.08
14.5 | 1.552 | 0.09562 | 0.001 | 16.229
15 | 1.087 | 0.10862 | 0 | 10.011
15.5 | 1.113 | 0.1217 | 0 | 9.144
16 | 1.139 | 0.13193 | -0.001 | 8.63
16.5 | 1.166 | 0.13331 | -0.001 | 8.745
17 | 1.185 | 0.1507 | -0.002 | 7.863
17.5 | 1.2 | 0.17981 | -0.002 | 6.675
18 | 1.223 | 0.20023 | -0.003 | 6.11
18.5 | 1.248 | 0.22128 | -0.003 | 5.64

## 96. Re 7M Mach 0.50 (2)
BIGFOIL.COM POLAR EXPORT
Horten 13.00% thick 8.00% camber
Horten 13.00% thick 8.00% camber |  |  |  | Cl Max: | 1.8166 | at alpha= | 10.5 | deg
XFOIL ncrit=9 |  |  |  | L/D Max: | 169.369 | at alpha= | 7.5 | deg
Re: | 7000000 |  |  | Cd Min: | 0.23232 | at alpha= | -19.5 | deg
Mach: | 0.5 |  |  | Cl=0 at alpha= | -5.4771 | deg
|  |  |  | @ Cl=0.1, Cd= | 0.037347
|  |  |  | @ Cl=0.4, Cd= | 0.0074597
|  |  |  | @ Cl=0.6, Cd= | 0.0072131
alpha (deg) | Cl | Cd | Cm | Cl/Cd
-19.5 | -0.5045 | 0.23232 | 0.0471 | -2.1716
-19 | -0.4806 | 0.22578 | 0.043 | -2.1286
-18.5 | -0.4559 | 0.21956 | 0.0391 | -2.0764
-18 | -0.4324 | 0.21262 | 0.0351 | -2.0337
-17.5 | -0.4087 | 0.2057 | 0.0312 | -1.9869
-17 | -0.385 | 0.19877 | 0.0273 | -1.9369
-16.5 | -0.3619 | 0.1917 | 0.0235 | -1.8878
-16 | -0.3398 | 0.18424 | 0.0197 | -1.8443
-15 | -0.2902 | 0.17176 | 0.0125 | -1.6896
-14.5 | -0.2667 | 0.16475 | 0.0089 | -1.6188
-14 | -0.2442 | 0.15817 | 0.0053 | -1.5439
-13.5 | -0.2226 | 0.15112 | 0.0018 | -1.473
-13 | -0.2022 | 0.14394 | -0.0017 | -1.4048
-12.5 | -0.1838 | 0.13636 | -0.0053 | -1.3479
-12 | -0.1646 | 0.12922 | -0.0088 | -1.2738
-11.5 | -0.1421 | 0.12315 | -0.0118 | -1.1539
-11 | -0.1255 | 0.11585 | -0.0152 | -1.0833
-10.5 | -0.1067 | 0.10945 | -0.0182 | -0.97487
-9.5 | -0.074 | 0.09669 | -0.024 | -0.76533
-9 | -0.0586 | 0.09073 | -0.0266 | -0.64587
-8.5 | -0.0435 | 0.08516 | -0.0289 | -0.5108
-8 | -0.0263 | 0.08024 | -0.0309 | -0.32777
-7.5 | -0.016 | 0.07497 | -0.033 | -0.21342
-7 | -0.0245 | 0.06937 | -0.0347 | -0.35318
-6.5 | -0.0286 | 0.06498 | -0.0326 | -0.44014
-6 | -0.0197 | 0.05943 | -0.0326 | -0.33148
-5.5 | -0.0012 | 0.05398 | -0.0323 | -0.02223
-5 | 0.025 | 0.04872 | -0.0314 | 0.51314
-4.5 | 0.0582 | 0.04378 | -0.0299 | 1.3294
-4 | 0.0935 | 0.03846 | -0.0276 | 2.4311
-3.5 | 0.129 | 0.03238 | -0.0241 | 3.9839
-3 | 0.1742 | 0.02786 | -0.0206 | 6.2527
-2.5 | 0.1739 | 0.01409 | -0.0108 | 12.3421
-2 | 0.2347 | 0.00847 | -0.01 | 27.7096
-1.5 | 0.3067 | 0.00778 | -0.0085 | 39.4216
-1 | 0.3759 | 0.00751 | -0.0066 | 50.0533
-0.5 | 0.443 | 0.00737 | -0.0045 | 60.1085
0 | 0.5106 | 0.00724 | -0.0028 | 70.5249
0.5 | 0.578 | 0.0072 | -0.0013 | 80.2778
1 | 0.6452 | 0.00724 | 0.0001 | 89.116
1.5 | 0.7135 | 0.00723 | 0.0012 | 98.686
2 | 0.7817 | 0.00729 | 0.0022 | 107.2291
2.5 | 0.8495 | 0.00743 | 0.0032 | 114.3338
3 | 0.9188 | 0.00752 | 0.004 | 122.1809
3.5 | 0.9876 | 0.00766 | 0.0048 | 128.9295
4 | 1.0554 | 0.00788 | 0.0057 | 133.934
4.5 | 1.125 | 0.00804 | 0.0064 | 139.9254
5 | 1.1936 | 0.00827 | 0.0074 | 144.3289
5.5 | 1.2605 | 0.0086 | 0.0086 | 146.5698
6 | 1.3297 | 0.00883 | 0.0097 | 150.5889
6.5 | 1.3965 | 0.00917 | 0.0111 | 152.2901
7 | 1.4593 | 0.00962 | 0.0132 | 151.6944
7.5 | 1.4769 | 0.00872 | 0.0235 | 169.3693
8 | 1.5271 | 0.0091 | 0.0281 | 167.8132
8.5 | 1.5731 | 0.0098 | 0.0329 | 160.5204
9 | 1.6707 | 0.01075 | 0.0281 | 155.414
9.5 | 1.7617 | 0.0121 | 0.0238 | 145.595
10.5 | 1.8166 | 0.0233 | 0.0151 | 77.9657
11 | 1.8058 | 0.03018 | 0.0134 | 59.8343
11.5 | 1.7395 | 0.03835 | 0.0167 | 45.3585
12 | 1.7249 | 0.04374 | 0.0191 | 39.4353
12.5 | 1.7017 | 0.05002 | 0.0207 | 34.0204
13 | 1.6593 | 0.05803 | 0.0214 | 28.5938
13.5 | 1.6573 | 0.06348 | 0.022 | 26.1074
14 | 1.6318 | 0.07098 | 0.0216 | 22.9896
14.5 | 1.6191 | 0.07775 | 0.0211 | 20.8244
15 | 1.6168 | 0.08385 | 0.0205 | 19.2821
15.5 | 1.5921 | 0.0921 | 0.0187 | 17.2866

## 97. Re 8M Mach 0.00 (1)
BIGFOIL.COM POLAR EXPORT
Horten 13.00% thick 8.00% camber
Horten 13.00% thick 8.00% camber |  |  |  | Cl Max: | 1.905 | at alpha= | 17.5 | deg
JavaFoil+Calcfoil stall+Eppler ext transition |  |  |  | L/D Max: | 131.448 | at alpha= | 6.5 | deg
Re: | 8000000 |  |  | Cd Min: | 0.00864 | at alpha= | 6.5 | deg
Mach: | 0 |  |  | Cl=0 at alpha= | -3.0638 | deg
|  |  |  | @ Cl=0.1, Cd= | 0.015457
|  |  |  | @ Cl=0.4, Cd= | 0.0092647
|  |  |  | @ Cl=0.6, Cd= | 0.0088325
alpha (deg) | Cl | Cd | Cm | Cl/Cd
-18.5 | -0.438 | 0.15463 | -0.002 | -2.832
-18 | -0.448 | 0.14774 | -0.002 | -3.031
-17.5 | -0.457 | 0.14095 | -0.001 | -3.245
-17 | -0.467 | 0.13512 | -0.001 | -3.453
-16.5 | -0.475 | 0.12802 | -0.001 | -3.713
-16 | -0.483 | 0.12256 | 0 | -3.943
-15.5 | -0.491 | 0.1154 | 0 | -4.251
-15 | -0.497 | 0.11069 | 0 | -4.488
-14.5 | -0.502 | 0.10443 | 0 | -4.807
-14 | -0.506 | 0.09851 | 0.001 | -5.135
-13.5 | -0.507 | 0.0934 | 0.001 | -5.432
-13 | -0.507 | 0.08792 | 0.001 | -5.764
-12.5 | -0.504 | 0.08321 | 0.001 | -6.063
-12 | -0.5 | 0.07833 | 0.002 | -6.386
-11.5 | -0.494 | 0.07422 | 0.002 | -6.653
-11 | -0.485 | 0.06983 | 0.002 | -6.946
-10.5 | -0.474 | 0.06587 | 0.002 | -7.195
-10 | -0.46 | 0.06213 | 0.003 | -7.406
-9.5 | -0.444 | 0.05858 | 0.003 | -7.574
-9 | -0.425 | 0.05511 | 0.003 | -7.703
-8.5 | -0.402 | 0.05198 | 0.003 | -7.743
-8 | -0.378 | 0.04898 | 0.003 | -7.711
-7.5 | -0.35 | 0.04622 | 0.004 | -7.574
-7 | -0.32 | 0.04352 | 0.004 | -7.347
-6.5 | -0.287 | 0.0411 | 0.004 | -6.977
-6 | -0.251 | 0.03877 | 0.004 | -6.481
-5.5 | -0.213 | 0.03663 | 0.004 | -5.825
-5 | -0.173 | 0.03464 | 0.004 | -5.003
-4.5 | -0.131 | 0.03279 | 0.005 | -4
-4 | -0.087 | 0.03108 | 0.005 | -2.805
-3.5 | -0.041 | 0.02952 | 0.005 | -1.404
-3 | 0.006 | 0.02782 | 0.005 | 0.206
-2.5 | 0.054 | 0.02605 | 0.005 | 2.087
-2 | 0.126 | 0.00947 | 0.008 | 13.262
-1.5 | 0.186 | 0.00948 | 0.008 | 19.659
-1 | 0.248 | 0.0094 | 0.008 | 26.33
-0.5 | 0.309 | 0.00926 | 0.008 | 33.407
0 | 0.371 | 0.00926 | 0.008 | 40.095
0.5 | 0.433 | 0.00927 | 0.008 | 46.744
1 | 0.494 | 0.0088 | 0.008 | 56.182
1.5 | 0.555 | 0.00878 | 0.008 | 63.174
2 | 0.615 | 0.00885 | 0.008 | 69.503
2.5 | 0.675 | 0.0089 | 0.008 | 75.888
3 | 0.735 | 0.00914 | 0.008 | 80.376
3.5 | 0.795 | 0.00922 | 0.008 | 86.128
4 | 0.854 | 0.00903 | 0.008 | 94.514
4.5 | 0.913 | 0.00892 | 0.008 | 102.346
5 | 0.971 | 0.00882 | 0.008 | 109.992
5.5 | 1.028 | 0.00925 | 0.007 | 111.154
6 | 1.083 | 0.00945 | 0.007 | 114.643
6.5 | 1.135 | 0.00864 | 0.007 | 131.448
7 | 1.183 | 0.0091 | 0.007 | 130.004
7.5 | 1.226 | 0.00995 | 0.006 | 123.152
8 | 1.271 | 0.01086 | 0.006 | 116.964
8.5 | 1.317 | 0.01178 | 0.006 | 111.828
9 | 1.364 | 0.01287 | 0.005 | 106.015
9.5 | 1.411 | 0.01395 | 0.005 | 101.194
10 | 1.458 | 0.01513 | 0.004 | 96.419
10.5 | 1.505 | 0.01643 | 0.004 | 91.612
11 | 1.552 | 0.01775 | 0.004 | 87.446
11.5 | 1.598 | 0.01925 | 0.003 | 82.997
12 | 1.643 | 0.02078 | 0.003 | 79.08
12.5 | 1.688 | 0.02245 | 0.003 | 75.196
13 | 1.733 | 0.02426 | 0.002 | 71.414
13.5 | 1.776 | 0.02619 | 0.002 | 67.825
14 | 1.811 | 0.0283 | 0.001 | 63.976
14.5 | 1.839 | 0.03061 | 0.001 | 60.089
15 | 1.864 | 0.03307 | 0 | 56.382
15.5 | 1.885 | 0.03591 | 0 | 52.503
16 | 1.9 | 0.0391 | -0.001 | 48.596
16.5 | 1.895 | 0.05334 | -0.001 | 35.519
17 | 1.902 | 0.05707 | -0.002 | 33.328
17.5 | 1.905 | 0.06062 | -0.002 | 31.426
18 | 1.904 | 0.0644 | -0.003 | 29.556
18.5 | 1.898 | 0.0682 | -0.003 | 27.825
19 | 1.888 | 0.07215 | -0.004 | 26.162
19.5 | 1.869 | 0.0763 | -0.004 | 24.5
20 | 1.846 | 0.08057 | -0.005 | 22.914

## 98. Re 8M Mach 0.00 (2)
BIGFOIL.COM POLAR EXPORT
Horten 13.00% thick 8.00% camber
Horten 13.00% thick 8.00% camber |  |  |  | Cl Max: | 1.919 | at alpha= | 14.5 | deg
XFOIL ncrit=9 |  |  |  | L/D Max: | 206.526 | at alpha= | 10 | deg
Re: | 8000000 |  |  | Cd Min: | 0.11634 | at alpha= | -12.5 | deg
Mach: | 0 |  |  | Cl=0 at alpha= | -3.5903 | deg
|  |  |  | @ Cl=0.1, Cd= | 0.0068664
|  |  |  | @ Cl=0.4, Cd= | 0.0064396
|  |  |  | @ Cl=0.6, Cd= | 0.0064159
alpha (deg) | Cl | Cd | Cm | Cl/Cd
-12.5 | -0.2633 | 0.11634 | -0.0127 | -2.2632
-12 | -0.2407 | 0.11259 | -0.0146 | -2.1378
-11.5 | -0.2272 | 0.10691 | -0.0171 | -2.1252
-11 | -0.2174 | 0.1008 | -0.0196 | -2.1567
-10.5 | -0.5636 | 0.05224 | -0.0274 | -10.7887
-10 | -0.5732 | 0.04166 | -0.0237 | -13.759
-9.5 | -0.661 | 0.012 | -0.0103 | -55.0833
-9 | -0.607 | 0.01091 | -0.0094 | -55.637
-8.5 | -0.5515 | 0.01025 | -0.0087 | -53.8049
-8 | -0.4958 | 0.00974 | -0.008 | -50.9035
-7.5 | -0.4395 | 0.0093 | -0.0073 | -47.2581
-7 | -0.3831 | 0.00892 | -0.0067 | -42.9484
-6.5 | -0.3268 | 0.00862 | -0.006 | -37.9118
-6 | -0.2702 | 0.00833 | -0.0055 | -32.437
-5.5 | -0.2138 | 0.00801 | -0.0049 | -26.6916
-5 | -0.1579 | 0.0077 | -0.0042 | -20.5065
-4.5 | -0.1018 | 0.00746 | -0.0036 | -13.6461
-4 | -0.0458 | 0.00729 | -0.003 | -6.2826
-3.5 | 0.0101 | 0.00716 | -0.0024 | 1.4106
-3 | 0.0655 | 0.00696 | -0.0018 | 9.4109
-2.5 | 0.1208 | 0.00681 | -0.0011 | 17.7386
-2 | 0.1764 | 0.00674 | -0.0006 | 26.1721
-1.5 | 0.2321 | 0.00662 | -0.0001 | 35.0604
-1 | 0.2874 | 0.00654 | 0.0005 | 43.945
-0.5 | 0.3432 | 0.00652 | 0.0009 | 52.638
0 | 0.3989 | 0.00644 | 0.0013 | 61.941
0.5 | 0.455 | 0.00642 | 0.0015 | 70.8723
1 | 0.5105 | 0.00643 | 0.0018 | 79.3935
1.5 | 0.5668 | 0.00641 | 0.0019 | 88.4243
2 | 0.623 | 0.00642 | 0.002 | 97.0405
2.5 | 0.6789 | 0.00648 | 0.0021 | 104.7685
3 | 0.7351 | 0.00651 | 0.002 | 112.9186
3.5 | 0.7913 | 0.00654 | 0.0019 | 120.9939
4 | 0.847 | 0.00663 | 0.0019 | 127.7526
4.5 | 0.9027 | 0.00671 | 0.0018 | 134.5306
5 | 0.9588 | 0.00677 | 0.0015 | 141.6248
5.5 | 1.0141 | 0.00689 | 0.0014 | 147.1843
6 | 1.069 | 0.00703 | 0.0012 | 152.0626
6.5 | 1.1245 | 0.0071 | 0.0009 | 158.3803
7 | 1.1547 | 0.0061 | 0.0056 | 189.2951
7.5 | 1.2027 | 0.00617 | 0.0068 | 194.9271
8 | 1.2545 | 0.00626 | 0.0071 | 200.3994
8.5 | 1.3072 | 0.00643 | 0.0072 | 203.297
9 | 1.3586 | 0.00669 | 0.0073 | 203.0792
9.5 | 1.4116 | 0.00687 | 0.0071 | 205.4731
10 | 1.4684 | 0.00711 | 0.006 | 206.526
10.5 | 1.5244 | 0.00748 | 0.0048 | 203.7968
11 | 1.5878 | 0.00775 | 0.0019 | 204.8774
11.5 | 1.6502 | 0.00811 | -0.0008 | 203.4772
12 | 1.7085 | 0.00857 | -0.003 | 199.3582
12.5 | 1.7629 | 0.00889 | -0.0041 | 198.3015
13 | 1.8099 | 0.00965 | -0.0043 | 187.5544
13.5 | 1.8579 | 0.01082 | -0.0056 | 171.7098
14 | 1.9025 | 0.01221 | -0.0068 | 155.8149
14.5 | 1.919 | 0.01427 | -0.0044 | 134.4779
15 | 1.904 | 0.01861 | -0.0016 | 102.3106
15.5 | 1.8882 | 0.02439 | -0.001 | 77.417
16 | 1.8215 | 0.03444 | 0.0009 | 52.8891
16.5 | 1.815 | 0.03941 | 0.0012 | 46.0543
17 | 1.7448 | 0.05113 | 0.0013 | 34.1248
17.5 | 1.726 | 0.05812 | 0.0007 | 29.6972
18 | 1.6699 | 0.06951 | -0.0006 | 24.0239
18.5 | 1.6269 | 0.08 | -0.0023 | 20.3362
19 | 1.5929 | 0.0897 | -0.0044 | 17.7581
19.5 | 1.5638 | 0.09911 | -0.0067 | 15.7784

## 99. Re 8M Mach 0.10 (1)
BIGFOIL.COM POLAR EXPORT
Horten 13.00% thick 8.00% camber
Horten 13.00% thick 8.00% camber |  |  |  | Cl Max: | 1.9 | at alpha= | 16 | deg
JavaFoil+Calcfoil stall+Eppler ext transition |  |  |  | L/D Max: | 129.844 | at alpha= | 6.5 | deg
Re: | 8000000 |  |  | Cd Min: | 0.00871 | at alpha= | 5 | deg
Mach: | 0.1 |  |  | Cl=0 at alpha= | -3.0625 | deg
|  |  |  | @ Cl=0.1, Cd= | 0.01567
|  |  |  | @ Cl=0.4, Cd= | 0.0093
|  |  |  | @ Cl=0.6, Cd= | 0.008872
alpha (deg) | Cl | Cd | Cm | Cl/Cd
-18 | -0.4 | 0.15056 | -0.002 | -2.655
-17.5 | -0.411 | 0.14357 | -0.001 | -2.865
-17 | -0.423 | 0.13697 | -0.001 | -3.087
-16.5 | -0.434 | 0.13094 | -0.001 | -3.313
-16 | -0.444 | 0.12522 | 0 | -3.547
-15.5 | -0.454 | 0.11784 | 0 | -3.853
-15 | -0.463 | 0.11238 | 0 | -4.118
-14.5 | -0.471 | 0.10678 | 0 | -4.407
-14 | -0.477 | 0.10026 | 0.001 | -4.759
-13.5 | -0.481 | 0.09541 | 0.001 | -5.043
-13 | -0.483 | 0.08992 | 0.001 | -5.373
-12.5 | -0.483 | 0.08487 | 0.001 | -5.696
-12 | -0.482 | 0.07976 | 0.002 | -6.038
-11.5 | -0.478 | 0.07535 | 0.002 | -6.338
-11 | -0.471 | 0.07064 | 0.002 | -6.67
-10.5 | -0.462 | 0.06668 | 0.002 | -6.93
-10 | -0.45 | 0.06274 | 0.003 | -7.178
-9.5 | -0.436 | 0.05902 | 0.003 | -7.382
-9 | -0.418 | 0.05566 | 0.003 | -7.513
-8.5 | -0.398 | 0.05237 | 0.003 | -7.593
-8 | -0.374 | 0.04931 | 0.003 | -7.585
-7.5 | -0.348 | 0.04651 | 0.004 | -7.472
-7 | -0.318 | 0.04381 | 0.004 | -7.259
-6.5 | -0.286 | 0.04135 | 0.004 | -6.91
-6 | -0.251 | 0.03898 | 0.004 | -6.432
-5.5 | -0.213 | 0.03687 | 0.004 | -5.782
-5 | -0.173 | 0.03481 | 0.004 | -4.98
-4.5 | -0.131 | 0.03295 | 0.005 | -3.984
-4 | -0.087 | 0.0313 | 0.005 | -2.79
-3.5 | -0.042 | 0.02967 | 0.005 | -1.4
-3 | 0.006 | 0.02814 | 0.005 | 0.204
-2.5 | 0.055 | 0.02635 | 0.005 | 2.069
-2 | 0.126 | 0.0095 | 0.008 | 13.272
-1.5 | 0.187 | 0.00947 | 0.008 | 19.755
-1 | 0.249 | 0.0094 | 0.008 | 26.468
-0.5 | 0.311 | 0.00931 | 0.008 | 33.398
0 | 0.373 | 0.00933 | 0.008 | 39.978
0.5 | 0.436 | 0.00926 | 0.008 | 47.016
1 | 0.497 | 0.00879 | 0.008 | 56.514
1.5 | 0.558 | 0.00883 | 0.008 | 63.133
2 | 0.618 | 0.00889 | 0.008 | 69.485
2.5 | 0.678 | 0.00895 | 0.008 | 75.824
3 | 0.738 | 0.00917 | 0.008 | 80.525
3.5 | 0.798 | 0.00927 | 0.008 | 86.087
4 | 0.858 | 0.00908 | 0.008 | 94.488
4.5 | 0.917 | 0.00897 | 0.008 | 102.194
5 | 0.975 | 0.00871 | 0.008 | 111.992
5.5 | 1.032 | 0.00931 | 0.007 | 110.891
6 | 1.087 | 0.00953 | 0.007 | 114.056
6.5 | 1.138 | 0.00876 | 0.007 | 129.844
7 | 1.184 | 0.00932 | 0.007 | 127.079
7.5 | 1.227 | 0.01023 | 0.006 | 119.948
8 | 1.273 | 0.01116 | 0.006 | 114.136
8.5 | 1.321 | 0.01208 | 0.006 | 109.372
9 | 1.368 | 0.01317 | 0.005 | 103.842
9.5 | 1.415 | 0.01427 | 0.005 | 99.152
10 | 1.463 | 0.01546 | 0.005 | 94.591
10.5 | 1.51 | 0.01678 | 0.004 | 89.985
11 | 1.557 | 0.01812 | 0.004 | 85.891
11.5 | 1.603 | 0.01965 | 0.003 | 81.568
12 | 1.648 | 0.02122 | 0.003 | 77.662
12.5 | 1.693 | 0.02293 | 0.003 | 73.839
13 | 1.738 | 0.02477 | 0.002 | 70.157
13.5 | 1.781 | 0.02672 | 0.002 | 66.653
14 | 1.815 | 0.02888 | 0.001 | 62.847
14.5 | 1.843 | 0.03127 | 0.001 | 58.938
15 | 1.867 | 0.03376 | 0 | 55.304
15.5 | 1.887 | 0.03666 | 0 | 51.472
16 | 1.9 | 0.03997 | -0.001 | 47.548
16.5 | 1.893 | 0.05447 | -0.001 | 34.753
17 | 1.898 | 0.05827 | -0.002 | 32.576
17.5 | 1.899 | 0.06195 | -0.002 | 30.648
18 | 1.894 | 0.06582 | -0.003 | 28.782
18.5 | 1.885 | 0.06977 | -0.003 | 27.022
19 | 1.871 | 0.07383 | -0.004 | 25.348
19.5 | 1.849 | 0.07807 | -0.004 | 23.684
20 | 1.821 | 0.08251 | -0.005 | 22.074

## 100. Re 8M Mach 0.10 (2)
BIGFOIL.COM POLAR EXPORT
Horten 13.00% thick 8.00% camber
Horten 13.00% thick 8.00% camber |  |  |  | Cl Max: | 1.9229 | at alpha= | 14.5 | deg
XFOIL ncrit=9 |  |  |  | L/D Max: | 205.201 | at alpha= | 10 | deg
Re: | 8000000 |  |  | Cd Min: | 0.14179 | at alpha= | -14 | deg
Mach: | 0.1 |  |  | Cl=0 at alpha= | -3.5922 | deg
|  |  |  | @ Cl=0.1, Cd= | 0.0069036
|  |  |  | @ Cl=0.4, Cd= | 0.0064531
|  |  |  | @ Cl=0.6, Cd= | 0.0064302
alpha (deg) | Cl | Cd | Cm | Cl/Cd
-14 | -0.281 | 0.14179 | -0.0018 | -1.9818
-13.5 | -0.2625 | 0.13635 | -0.0046 | -1.9252
-13 | -0.2512 | 0.12889 | -0.0078 | -1.9489
-12.5 | -0.252 | 0.11893 | -0.0117 | -2.1189
-12 | -0.2385 | 0.11297 | -0.0145 | -2.1112
-11.5 | -0.2247 | 0.1073 | -0.017 | -2.0941
-11 | -0.214 | 0.1013 | -0.0195 | -2.1125
-10.5 | -0.2952 | 0.0819 | -0.0281 | -3.6044
-10 | -0.5028 | 0.05436 | -0.0278 | -9.2494
-9.5 | -0.5293 | 0.04076 | -0.0237 | -12.9858
-9 | -0.6134 | 0.01173 | -0.0107 | -52.2933
-8.5 | -0.5579 | 0.01074 | -0.0098 | -51.946
-8 | -0.5016 | 0.01007 | -0.0089 | -49.8113
-7.5 | -0.4446 | 0.00954 | -0.0082 | -46.6038
-7 | -0.3875 | 0.0091 | -0.0075 | -42.5824
-6.5 | -0.3304 | 0.00876 | -0.0068 | -37.7169
-6 | -0.273 | 0.00843 | -0.0061 | -32.3843
-5.5 | -0.2159 | 0.00816 | -0.0055 | -26.4583
-5 | -0.1593 | 0.00779 | -0.0048 | -20.4493
-4.5 | -0.1025 | 0.00752 | -0.0041 | -13.6303
-4 | -0.046 | 0.00733 | -0.0035 | -6.2756
-3.5 | 0.0104 | 0.0072 | -0.0028 | 1.4444
-3 | 0.0665 | 0.007 | -0.0021 | 9.5
-2.5 | 0.1221 | 0.00684 | -0.0014 | 17.8509
-2 | 0.1781 | 0.00676 | -0.0008 | 26.3462
-1.5 | 0.2343 | 0.00665 | -0.0003 | 35.2331
-1 | 0.2899 | 0.00656 | 0.0003 | 44.1921
-0.5 | 0.346 | 0.00653 | 0.0008 | 52.9862
0 | 0.4022 | 0.00645 | 0.0012 | 62.3566
0.5 | 0.4586 | 0.00644 | 0.0014 | 71.2112
1 | 0.5145 | 0.00644 | 0.0018 | 79.8913
1.5 | 0.5712 | 0.00642 | 0.0019 | 88.972
2 | 0.6278 | 0.00644 | 0.002 | 97.4845
2.5 | 0.684 | 0.0065 | 0.0021 | 105.2308
3 | 0.7407 | 0.00652 | 0.0021 | 113.6043
3.5 | 0.7973 | 0.00657 | 0.002 | 121.3546
4 | 0.8532 | 0.00667 | 0.002 | 127.916
4.5 | 0.9096 | 0.00674 | 0.0019 | 134.9555
5 | 0.966 | 0.0068 | 0.0017 | 142.0588
5.5 | 1.0216 | 0.00694 | 0.0015 | 147.2046
6 | 1.0772 | 0.00706 | 0.0014 | 152.5779
6.5 | 1.133 | 0.00714 | 0.0011 | 158.6835
7 | 1.1635 | 0.00617 | 0.0058 | 188.5737
7.5 | 1.2116 | 0.00623 | 0.0071 | 194.4783
8 | 1.2639 | 0.00631 | 0.0075 | 200.3011
8.5 | 1.3167 | 0.0065 | 0.0076 | 202.5692
9 | 1.3685 | 0.00677 | 0.0079 | 202.1418
9.5 | 1.4224 | 0.00694 | 0.0077 | 204.9568
10 | 1.4795 | 0.00721 | 0.0066 | 205.2011
10.5 | 1.5369 | 0.00758 | 0.0052 | 202.7573
11 | 1.6015 | 0.00785 | 0.0024 | 204.0127
11.5 | 1.6642 | 0.00825 | -0.0003 | 201.7212
12 | 1.7233 | 0.00869 | -0.0024 | 198.3084
12.5 | 1.7775 | 0.00904 | -0.0033 | 196.6261
13 | 1.8259 | 0.00981 | -0.0036 | 186.1264
13.5 | 1.8748 | 0.01095 | -0.0049 | 171.2146
14 | 1.919 | 0.01247 | -0.0061 | 153.8893
14.5 | 1.9229 | 0.01487 | -0.0022 | 129.3141
15 | 1.9097 | 0.0199 | -0.0009 | 95.9648
15.5 | 1.8865 | 0.02624 | 0.0001 | 71.8941
16 | 1.8231 | 0.03589 | 0.0019 | 50.7969
16.5 | 1.8151 | 0.04119 | 0.0021 | 44.0665
17 | 1.7367 | 0.05373 | 0.0021 | 32.3227
17.5 | 1.7226 | 0.06031 | 0.0014 | 28.5624
18 | 1.6643 | 0.07196 | 0 | 23.1281
18.5 | 1.6223 | 0.08229 | -0.0018 | 19.7144
19 | 1.5848 | 0.09253 | -0.0041 | 17.1274
19.5 | 1.5506 | 0.10268 | -0.0067 | 15.1013

## 101. Re 8M Mach 0.25 (1)
BIGFOIL.COM POLAR EXPORT
Horten 13.00% thick 8.00% camber
Horten 13.00% thick 8.00% camber |  |  |  | Cl Max: | 1.888 | at alpha= | 15.5 | deg
JavaFoil+Calcfoil stall+Eppler ext transition |  |  |  | L/D Max: | 118.954 | at alpha= | 6.5 | deg
Re: | 8000000 |  |  | Cd Min: | 0.00879 | at alpha= | 2 | deg
Mach: | 0.25 |  |  | Cl=0 at alpha= | -3.0625 | deg
|  |  |  | @ Cl=0.1, Cd= | 0.026125
|  |  |  | @ Cl=0.4, Cd= | 0.0090153
|  |  |  | @ Cl=0.6, Cd= | 0.00896
alpha (deg) | Cl | Cd | Cm | Cl/Cd
-14.5 | -0.147 | 0.11546 | 0 | -1.273
-14 | -0.198 | 0.1099 | 0.001 | -1.803
-13.5 | -0.235 | 0.10506 | 0.001 | -2.239
-13 | -0.266 | 0.09873 | 0.001 | -2.696
-12.5 | -0.293 | 0.09372 | 0.001 | -3.125
-12 | -0.316 | 0.08858 | 0.002 | -3.562
-11.5 | -0.334 | 0.08391 | 0.002 | -3.985
-11 | -0.349 | 0.07883 | 0.002 | -4.429
-10.5 | -0.36 | 0.07386 | 0.002 | -4.869
-10 | -0.366 | 0.06882 | 0.002 | -5.313
-9.5 | -0.367 | 0.06394 | 0.003 | -5.742
-9 | -0.364 | 0.05943 | 0.003 | -6.122
-8.5 | -0.356 | 0.05567 | 0.003 | -6.388
-8 | -0.343 | 0.0521 | 0.003 | -6.576
-7.5 | -0.325 | 0.04878 | 0.003 | -6.659
-7 | -0.302 | 0.04582 | 0.004 | -6.601
-6.5 | -0.276 | 0.04302 | 0.004 | -6.409
-6 | -0.245 | 0.04066 | 0.004 | -6.022
-5.5 | -0.21 | 0.03821 | 0.004 | -5.505
-5 | -0.172 | 0.03606 | 0.004 | -4.781
-4.5 | -0.131 | 0.03405 | 0.005 | -3.861
-4 | -0.088 | 0.03232 | 0.005 | -2.719
-3.5 | -0.042 | 0.03069 | 0.005 | -1.368
-3 | 0.006 | 0.02917 | 0.005 | 0.2
-2.5 | 0.055 | 0.02759 | 0.005 | 2.004
-2 | 0.106 | 0.02593 | 0.006 | 4.104
-1.5 | 0.191 | 0.00965 | 0.009 | 19.842
-1 | 0.255 | 0.00958 | 0.009 | 26.593
-0.5 | 0.319 | 0.00956 | 0.009 | 33.324
0 | 0.383 | 0.00901 | 0.009 | 42.501
0.5 | 0.447 | 0.00903 | 0.009 | 49.519
1 | 0.51 | 0.00897 | 0.009 | 56.849
1.5 | 0.572 | 0.0091 | 0.009 | 62.857
2 | 0.634 | 0.00879 | 0.009 | 72.182
2.5 | 0.696 | 0.00888 | 0.008 | 78.426
3 | 0.758 | 0.00921 | 0.008 | 82.225
3.5 | 0.819 | 0.00904 | 0.008 | 90.513
4 | 0.879 | 0.00894 | 0.008 | 98.322
4.5 | 0.939 | 0.00935 | 0.008 | 100.391
5 | 0.997 | 0.00953 | 0.008 | 104.619
5.5 | 1.052 | 0.00976 | 0.008 | 107.688
6 | 1.1 | 0.01024 | 0.007 | 107.392
6.5 | 1.146 | 0.00963 | 0.007 | 118.954
7 | 1.193 | 0.01079 | 0.007 | 110.542
7.5 | 1.241 | 0.01178 | 0.006 | 105.395
8 | 1.291 | 0.01272 | 0.006 | 101.511
8.5 | 1.34 | 0.01372 | 0.006 | 97.693
9 | 1.389 | 0.01484 | 0.005 | 93.619
9.5 | 1.438 | 0.016 | 0.005 | 89.873
10 | 1.486 | 0.01737 | 0.005 | 85.585
10.5 | 1.534 | 0.0188 | 0.004 | 81.602
11 | 1.582 | 0.02025 | 0.004 | 78.125
11.5 | 1.628 | 0.02193 | 0.003 | 74.24
12 | 1.674 | 0.02366 | 0.003 | 70.748
12.5 | 1.719 | 0.0256 | 0.003 | 67.142
13 | 1.763 | 0.02763 | 0.002 | 63.808
13.5 | 1.806 | 0.02989 | 0.002 | 60.41
14 | 1.837 | 0.03226 | 0.001 | 56.952
14.5 | 1.86 | 0.03498 | 0.001 | 53.158
15 | 1.877 | 0.03793 | 0 | 49.487
15.5 | 1.888 | 0.04129 | 0 | 45.739
16 | 1.874 | 0.05733 | -0.001 | 32.685
16.5 | 1.87 | 0.06168 | -0.001 | 30.313
17 | 1.858 | 0.06586 | -0.002 | 28.22
17.5 | 1.839 | 0.07023 | -0.002 | 26.189
18 | 1.812 | 0.0748 | -0.003 | 24.221
18.5 | 1.776 | 0.07962 | -0.003 | 22.308
19 | 1.732 | 0.08478 | -0.004 | 20.432
19.5 | 1.674 | 0.09006 | -0.004 | 18.59
20 | 1.607 | 0.09578 | -0.005 | 16.776

## 102. Re 8M Mach 0.25 (2)
BIGFOIL.COM POLAR EXPORT
Horten 13.00% thick 8.00% camber
Horten 13.00% thick 8.00% camber |  |  |  | Cl Max: | 1.9824 | at alpha= | 14 | deg
XFOIL ncrit=9 |  |  |  | L/D Max: | 200.478 | at alpha= | 9 | deg
Re: | 8000000 |  |  | Cd Min: | 0.22205 | at alpha= | -20 | deg
Mach: | 0.25 |  |  | Cl=0 at alpha= | -3.602 | deg
|  |  |  | @ Cl=0.1, Cd= | 0.0071314
|  |  |  | @ Cl=0.4, Cd= | 0.0065677
|  |  |  | @ Cl=0.6, Cd= | 0.0065241
alpha (deg) | Cl | Cd | Cm | Cl/Cd
-20 | -0.4878 | 0.22205 | 0.04 | -2.1968
-19.5 | -0.4689 | 0.21606 | 0.0365 | -2.1702
-19 | -0.4495 | 0.21014 | 0.033 | -2.1391
-18.5 | -0.4307 | 0.20395 | 0.0296 | -2.1118
-18 | -0.4157 | 0.19596 | 0.0259 | -2.1214
-17.5 | -0.3959 | 0.19021 | 0.0226 | -2.0814
-17 | -0.3786 | 0.18327 | 0.0192 | -2.0658
-16.5 | -0.3593 | 0.17716 | 0.0159 | -2.0281
-15 | -0.3169 | 0.15443 | 0.0051 | -2.0521
-14.5 | -0.2964 | 0.14917 | 0.0022 | -1.987
-14 | -0.2755 | 0.14397 | -0.0007 | -1.9136
-13.5 | -0.2546 | 0.13888 | -0.0034 | -1.8332
-13 | -0.2374 | 0.13276 | -0.0063 | -1.7882
-12.5 | -0.2254 | 0.12531 | -0.0096 | -1.7987
-12 | -0.2181 | 0.11709 | -0.0131 | -1.8627
-11 | -0.1985 | 0.10348 | -0.019 | -1.9182
-10.5 | -0.1819 | 0.09853 | -0.0211 | -1.8461
-10 | -0.1706 | 0.09286 | -0.0234 | -1.8372
-9.5 | -0.1637 | 0.08694 | -0.0257 | -1.8829
-9 | -0.1899 | 0.07802 | -0.0298 | -2.434
-8.5 | -0.2523 | 0.06889 | -0.0281 | -3.6624
-8 | -0.2433 | 0.06358 | -0.028 | -3.8267
-7.5 | -0.3153 | 0.04238 | -0.0252 | -7.4398
-7 | -0.3513 | 0.0246 | -0.0167 | -14.2805
-6.5 | -0.3515 | 0.01019 | -0.0108 | -34.4946
-6 | -0.2904 | 0.0094 | -0.0098 | -30.8936
-5.5 | -0.2292 | 0.00886 | -0.0088 | -25.8691
-5 | -0.168 | 0.00847 | -0.0078 | -19.8347
-4.5 | -0.1073 | 0.00797 | -0.007 | -13.463
-4 | -0.0476 | 0.00765 | -0.006 | -6.2222
-3.5 | 0.0122 | 0.0074 | -0.0051 | 1.6486
-3 | 0.0714 | 0.00722 | -0.0042 | 9.8892
-2.5 | 0.1295 | 0.00704 | -0.0032 | 18.3949
-2 | 0.1879 | 0.00686 | -0.0023 | 27.3907
-1.5 | 0.2464 | 0.00677 | -0.0015 | 36.3959
-1 | 0.3039 | 0.00669 | -0.0006 | 45.426
-0.5 | 0.3623 | 0.0066 | 0 | 54.8939
0 | 0.4207 | 0.00655 | 0.0006 | 64.229
0.5 | 0.4786 | 0.00655 | 0.0011 | 73.0687
1 | 0.5372 | 0.00652 | 0.0015 | 82.3926
1.5 | 0.596 | 0.00652 | 0.0018 | 91.411
2 | 0.6542 | 0.00658 | 0.0021 | 99.4225
2.5 | 0.7131 | 0.0066 | 0.0022 | 108.0455
3 | 0.772 | 0.00663 | 0.0023 | 116.4404
3.5 | 0.8302 | 0.00674 | 0.0024 | 123.1751
4 | 0.8889 | 0.00682 | 0.0024 | 130.3372
4.5 | 0.9479 | 0.00688 | 0.0024 | 137.7762
5 | 1.0059 | 0.00702 | 0.0024 | 143.2906
5.5 | 1.064 | 0.00715 | 0.0024 | 148.8112
6 | 1.1228 | 0.00725 | 0.0023 | 154.869
6.5 | 1.18 | 0.00742 | 0.0024 | 159.0296
7 | 1.2125 | 0.00656 | 0.0073 | 184.8323
7.5 | 1.2623 | 0.00648 | 0.009 | 194.7994
8 | 1.3158 | 0.00665 | 0.0098 | 197.8647
8.5 | 1.3693 | 0.00693 | 0.0105 | 197.5902
9 | 1.4254 | 0.00711 | 0.0108 | 200.4782
9.5 | 1.4814 | 0.00739 | 0.011 | 200.4601
10 | 1.5407 | 0.00778 | 0.0103 | 198.0334
10.5 | 1.6091 | 0.0081 | 0.0077 | 198.6543
11 | 1.6777 | 0.00855 | 0.0049 | 196.2222
11.5 | 1.7426 | 0.00907 | 0.0028 | 192.1279
12 | 1.804 | 0.00947 | 0.0016 | 190.4963
12.5 | 1.8549 | 0.01014 | 0.002 | 182.929
13 | 1.9139 | 0.01085 | 0.0006 | 176.3963
13.5 | 1.9662 | 0.01208 | -0.0005 | 162.7649
14 | 1.9824 | 0.01485 | 0.0008 | 133.4949
14.5 | 1.9486 | 0.02161 | 0.0027 | 90.1712
15 | 1.9133 | 0.02852 | 0.0048 | 67.0863
15.5 | 1.8576 | 0.03721 | 0.0066 | 49.9221
16 | 1.7892 | 0.04788 | 0.0072 | 37.3684
16.5 | 1.787 | 0.05309 | 0.0071 | 33.6598
17 | 1.7272 | 0.064 | 0.0063 | 26.9875
17.5 | 1.6932 | 0.0728 | 0.005 | 23.2582
18 | 1.6501 | 0.08301 | 0.0032 | 19.8783
18.5 | 1.5991 | 0.09451 | 0.0005 | 16.9199
19 | 1.5617 | 0.10486 | -0.0023 | 14.8932

## 103. Re 8M Mach 0.50 (1)
BIGFOIL.COM POLAR EXPORT
Horten 13.00% thick 8.00% camber
Horten 13.00% thick 8.00% camber |  |  |  | Cl Max: | 1.807 | at alpha= | 13.5 | deg
JavaFoil+Calcfoil stall+Eppler ext transition |  |  |  | L/D Max: | 80.047 | at alpha= | 3 | deg
Re: | 8000000 |  |  | Cd Min: | 0.00877 | at alpha= | 1 | deg
Mach: | 0.5 |  |  | Cl=0 at alpha= | -3.0698 | deg
|  |  |  | @ Cl=0.1, Cd= | 0.030015
|  |  |  | @ Cl=0.4, Cd= | 0.01173
|  |  |  | @ Cl=0.6, Cd= | 0.009066
alpha (deg) | Cl | Cd | Cm | Cl/Cd
-20 | -0.922 | 0.13524 | -0.004 | -6.816
-19.5 | -0.892 | 0.14561 | -0.003 | -6.129
-19 | -0.866 | 0.13498 | -0.003 | -6.419
-18.5 | -0.841 | 0.12741 | -0.002 | -6.597
-18 | -0.815 | 0.12006 | -0.002 | -6.787
-17.5 | -0.789 | 0.11272 | -0.002 | -7.002
-17 | -0.76 | 0.12391 | -0.001 | -6.134
-16.5 | -0.734 | 0.11298 | -0.001 | -6.494
-16 | -0.708 | 0.10515 | -0.001 | -6.729
-15.5 | -0.681 | 0.09851 | 0 | -6.918
-15 | -0.655 | 0.0924 | 0 | -7.092
-14.5 | -0.626 | 0.09734 | 0.001 | -6.433
-14 | -0.6 | 0.09093 | 0.001 | -6.593
-13.5 | -0.573 | 0.0846 | 0.001 | -6.775
-13 | -0.547 | 0.07898 | 0.001 | -6.922
-12.5 | -0.518 | 0.08121 | 0.002 | -6.382
-12 | -0.491 | 0.07738 | 0.002 | -6.347
-11.5 | -0.464 | 0.07117 | 0.002 | -6.526
-11 | -0.438 | 0.06638 | 0.003 | -6.595
-10.5 | -0.409 | 0.06785 | 0.003 | -6.035
-10 | -0.382 | 0.06361 | 0.003 | -6.009
-9.5 | -0.355 | 0.05892 | 0.003 | -6.03
-9 | -0.328 | 0.05477 | 0.003 | -5.995
-8.5 | -0.3 | 0.05547 | 0.003 | -5.411
-8 | -0.273 | 0.05211 | 0.004 | -5.234
-7.5 | -0.246 | 0.04812 | 0.004 | -5.105
-7 | -0.218 | 0.04865 | 0.004 | -4.474
-6.5 | -0.19 | 0.04572 | 0.004 | -4.16
-6 | -0.163 | 0.04514 | 0.004 | -3.6
-5.5 | -0.135 | 0.04244 | 0.004 | -3.18
-5 | -0.107 | 0.03972 | 0.004 | -2.705
-4.5 | -0.08 | 0.03956 | 0.004 | -2.015
-4 | -0.052 | 0.0385 | 0.004 | -1.351
-3.5 | -0.037 | 0.03641 | 0.004 | -1.005
-3 | 0.006 | 0.03337 | 0.005 | 0.17
-2.5 | 0.057 | 0.03118 | 0.005 | 1.818
-2 | 0.112 | 0.02969 | 0.005 | 3.764
-1.5 | 0.169 | 0.02841 | 0.006 | 5.962
-1 | 0.229 | 0.02671 | 0.006 | 8.57
-0.5 | 0.29 | 0.02516 | 0.006 | 11.544
0 | 0.424 | 0.0088 | 0.01 | 48.227
0.5 | 0.497 | 0.00891 | 0.01 | 55.751
1 | 0.567 | 0.00877 | 0.01 | 64.616
1.5 | 0.635 | 0.00938 | 0.01 | 67.648
2 | 0.701 | 0.00951 | 0.01 | 73.731
2.5 | 0.765 | 0.00974 | 0.009 | 78.538
3 | 0.82 | 0.01025 | 0.009 | 80.047
3.5 | 0.875 | 0.01106 | 0.009 | 79.108
4 | 0.931 | 0.01188 | 0.009 | 78.327
4.5 | 0.988 | 0.01266 | 0.008 | 78.031
5 | 1.046 | 0.01389 | 0.008 | 75.287
5.5 | 1.102 | 0.01482 | 0.008 | 74.35
6 | 1.158 | 0.0158 | 0.008 | 73.303
6.5 | 1.214 | 0.01687 | 0.007 | 71.959
7 | 1.268 | 0.0168 | 0.007 | 75.472
7.5 | 1.322 | 0.0184 | 0.007 | 71.811
8 | 1.374 | 0.01984 | 0.006 | 69.243
8.5 | 1.425 | 0.02147 | 0.006 | 66.373
9 | 1.474 | 0.02316 | 0.006 | 63.673
9.5 | 1.522 | 0.02523 | 0.005 | 60.328
10 | 1.568 | 0.02739 | 0.005 | 57.259
10.5 | 1.612 | 0.02983 | 0.005 | 54.045
11 | 1.654 | 0.03257 | 0.004 | 50.772
11.5 | 1.692 | 0.03549 | 0.004 | 47.689
12 | 1.728 | 0.03895 | 0.003 | 44.363
12.5 | 1.759 | 0.04263 | 0.003 | 41.267
13 | 1.786 | 0.04703 | 0.002 | 37.976
13.5 | 1.807 | 0.05204 | 0.002 | 34.719
14 | 1.758 | 0.05786 | 0.001 | 30.376
14.5 | 1.553 | 0.09395 | 0.001 | 16.53
15 | 1.088 | 0.10661 | 0 | 10.206
15.5 | 1.114 | 0.11934 | 0 | 9.333
16 | 1.139 | 0.12955 | -0.001 | 8.795
16.5 | 1.167 | 0.13063 | -0.001 | 8.931
17 | 1.179 | 0.16573 | -0.002 | 7.115
17.5 | 1.197 | 0.19392 | -0.002 | 6.171
18 | 1.221 | 0.21268 | -0.003 | 5.743
18.5 | 1.247 | 0.23262 | -0.003 | 5.362

## 104. Re 8M Mach 0.50 (2)
BIGFOIL.COM POLAR EXPORT
Horten 13.00% thick 8.00% camber
Horten 13.00% thick 8.00% camber |  |  |  | Cl Max: | 1.8487 | at alpha= | 10.5 | deg
XFOIL ncrit=9 |  |  |  | L/D Max: | 176.137 | at alpha= | 7.5 | deg
Re: | 8000000 |  |  | Cd Min: | 0.2385 | at alpha= | -20 | deg
Mach: | 0.5 |  |  | Cl=0 at alpha= | -5.4121 | deg
|  |  |  | @ Cl=0.1, Cd= | 0.03586
|  |  |  | @ Cl=0.4, Cd= | 0.0072599
|  |  |  | @ Cl=0.6, Cd= | 0.0070466
alpha (deg) | Cl | Cd | Cm | Cl/Cd
-20 | -0.5276 | 0.2385 | 0.0508 | -2.2122
-19.5 | -0.5048 | 0.2314 | 0.0466 | -2.1815
-19 | -0.481 | 0.22479 | 0.0426 | -2.1398
-18.5 | -0.4563 | 0.21864 | 0.0386 | -2.087
-18 | -0.4333 | 0.21147 | 0.0346 | -2.049
-17.5 | -0.4095 | 0.20463 | 0.0307 | -2.0012
-16.5 | -0.3627 | 0.19078 | 0.023 | -1.9011
-16 | -0.3392 | 0.18387 | 0.0192 | -1.8448
-15 | -0.2906 | 0.17105 | 0.012 | -1.6989
-14.5 | -0.2666 | 0.16453 | 0.0085 | -1.6204
-14 | -0.2519 | 0.15497 | 0.0043 | -1.6255
-13.5 | -0.2264 | 0.14934 | 0.001 | -1.516
-13 | -0.2075 | 0.14187 | -0.0026 | -1.4626
-12.5 | -0.1859 | 0.13521 | -0.006 | -1.3749
-12 | -0.1655 | 0.12847 | -0.0094 | -1.2882
-11.5 | -0.1422 | 0.12267 | -0.0123 | -1.1592
-11 | -0.1234 | 0.11593 | -0.0155 | -1.0644
-10.5 | -0.105 | 0.10939 | -0.0186 | -0.95987
-10 | -0.088 | 0.10289 | -0.0215 | -0.85528
-9.5 | -0.0716 | 0.09671 | -0.0243 | -0.74036
-9 | -0.0567 | 0.09066 | -0.0269 | -0.62541
-8.5 | -0.0465 | 0.08433 | -0.0296 | -0.55141
-8 | -0.0288 | 0.07953 | -0.0315 | -0.36213
-7.5 | -0.0184 | 0.07443 | -0.0336 | -0.24721
-7 | -0.025 | 0.06923 | -0.035 | -0.36112
-6.5 | -0.031 | 0.06461 | -0.0329 | -0.4798
-6 | -0.0234 | 0.05875 | -0.0329 | -0.3983
-5.5 | -0.0045 | 0.05329 | -0.0324 | -0.084444
-5 | 0.0211 | 0.04783 | -0.0314 | 0.44115
-4.5 | 0.0551 | 0.043 | -0.0298 | 1.2814
-4 | 0.091 | 0.03766 | -0.0274 | 2.4164
-3.5 | 0.1239 | 0.03108 | -0.0235 | 3.9865
-3 | 0.1651 | 0.02588 | -0.0193 | 6.3794
-2.5 | 0.1592 | 0.00952 | -0.0109 | 16.7227
-2 | 0.2337 | 0.00807 | -0.0099 | 28.9591
-1.5 | 0.3051 | 0.00753 | -0.0082 | 40.5179
-1 | 0.3737 | 0.00731 | -0.0061 | 51.1218
-0.5 | 0.442 | 0.00718 | -0.0043 | 61.5599
0 | 0.5093 | 0.00705 | -0.0025 | 72.2411
0.5 | 0.577 | 0.00705 | -0.001 | 81.844
1 | 0.6446 | 0.00704 | 0.0003 | 91.5625
1.5 | 0.7132 | 0.00705 | 0.0014 | 101.1631
2 | 0.7813 | 0.00714 | 0.0024 | 109.4258
2.5 | 0.85 | 0.00723 | 0.0032 | 117.5657
3 | 0.9194 | 0.00732 | 0.004 | 125.6011
3.5 | 0.9878 | 0.0075 | 0.0048 | 131.7067
4 | 1.0569 | 0.00766 | 0.0056 | 137.9765
4.5 | 1.1266 | 0.00782 | 0.0063 | 144.0665
5 | 1.1946 | 0.00809 | 0.0073 | 147.6638
5.5 | 1.2635 | 0.00834 | 0.0083 | 151.4988
6 | 1.3329 | 0.00858 | 0.0093 | 155.3497
6.5 | 1.3989 | 0.00896 | 0.0109 | 156.1272
7 | 1.4652 | 0.0093 | 0.0126 | 157.5484
7.5 | 1.4866 | 0.00844 | 0.0223 | 176.1374
8 | 1.5368 | 0.00886 | 0.0268 | 173.4537
8.5 | 1.5823 | 0.00947 | 0.0319 | 167.0855
9 | 1.6604 | 0.01013 | 0.0312 | 163.9092
9.5 | 1.7613 | 0.01144 | 0.0253 | 153.9598
10 | 1.8253 | 0.01515 | 0.0194 | 120.4818
10.5 | 1.8487 | 0.02043 | 0.0169 | 90.4895
11 | 1.8292 | 0.02812 | 0.0147 | 65.0498
11.5 | 1.797 | 0.03508 | 0.0159 | 51.2258
12 | 1.7702 | 0.04091 | 0.0189 | 43.2706
12.5 | 1.7248 | 0.04853 | 0.0207 | 35.5409
13 | 1.7021 | 0.05501 | 0.0219 | 30.9416
13.5 | 1.6904 | 0.06106 | 0.0225 | 27.6842
14 | 1.656 | 0.06912 | 0.0221 | 23.9583
14.5 | 1.6525 | 0.07507 | 0.0219 | 22.0128
15 | 1.6321 | 0.0826 | 0.0208 | 19.7591
15.5 | 1.6171 | 0.08995 | 0.0195 | 17.9778

## 105. Re 10M Mach 0.00 (1)
BIGFOIL.COM POLAR EXPORT
Horten 13.00% thick 8.00% camber
Horten 13.00% thick 8.00% camber |  |  |  | Cl Max: | 1.908 | at alpha= | 17.5 | deg
JavaFoil+Calcfoil stall+Eppler ext transition |  |  |  | L/D Max: | 133.911 | at alpha= | 6.5 | deg
Re: | 10000000 |  |  | Cd Min: | 0.00849 | at alpha= | 6.5 | deg
Mach: | 0 |  |  | Cl=0 at alpha= | -3.0625 | deg
|  |  |  | @ Cl=0.1, Cd= | 0.014988
|  |  |  | @ Cl=0.4, Cd= | 0.008974
|  |  |  | @ Cl=0.6, Cd= | 0.00861
alpha (deg) | Cl | Cd | Cm | Cl/Cd
-18.5 | -0.438 | 0.15211 | -0.002 | -2.88
-18 | -0.448 | 0.14653 | -0.002 | -3.057
-17.5 | -0.458 | 0.1395 | -0.001 | -3.28
-17 | -0.467 | 0.1337 | -0.001 | -3.491
-16.5 | -0.475 | 0.12648 | -0.001 | -3.759
-16 | -0.483 | 0.12049 | 0 | -4.012
-15.5 | -0.491 | 0.11465 | 0 | -4.28
-15 | -0.497 | 0.10924 | 0 | -4.55
-14.5 | -0.502 | 0.10304 | 0 | -4.874
-14 | -0.506 | 0.09768 | 0.001 | -5.181
-13.5 | -0.508 | 0.09199 | 0.001 | -5.517
-13 | -0.507 | 0.08701 | 0.001 | -5.827
-12.5 | -0.505 | 0.08235 | 0.001 | -6.128
-12 | -0.5 | 0.0777 | 0.002 | -6.44
-11.5 | -0.494 | 0.07348 | 0.002 | -6.722
-11 | -0.485 | 0.06903 | 0.002 | -7.03
-10.5 | -0.474 | 0.06499 | 0.002 | -7.295
-10 | -0.46 | 0.06128 | 0.003 | -7.513
-9.5 | -0.444 | 0.05787 | 0.003 | -7.671
-9 | -0.425 | 0.05443 | 0.003 | -7.805
-8.5 | -0.403 | 0.05143 | 0.003 | -7.831
-8 | -0.378 | 0.04845 | 0.003 | -7.799
-7.5 | -0.35 | 0.04556 | 0.004 | -7.689
-7 | -0.32 | 0.04295 | 0.004 | -7.451
-6.5 | -0.287 | 0.04056 | 0.004 | -7.075
-6 | -0.251 | 0.03823 | 0.004 | -6.579
-5.5 | -0.214 | 0.0361 | 0.004 | -5.917
-5 | -0.173 | 0.03413 | 0.004 | -5.084
-4.5 | -0.131 | 0.03226 | 0.005 | -4.071
-4 | -0.087 | 0.03053 | 0.005 | -2.859
-3.5 | -0.042 | 0.02894 | 0.005 | -1.435
-3 | 0.006 | 0.02715 | 0.005 | 0.212
-2.5 | 0.055 | 0.02492 | 0.006 | 2.194
-2 | 0.126 | 0.00925 | 0.008 | 13.584
-1.5 | 0.186 | 0.00914 | 0.008 | 20.371
-1 | 0.248 | 0.00909 | 0.008 | 27.24
-0.5 | 0.309 | 0.00901 | 0.008 | 34.344
0 | 0.371 | 0.00896 | 0.008 | 41.437
0.5 | 0.433 | 0.00899 | 0.008 | 48.199
1 | 0.494 | 0.00902 | 0.008 | 54.793
1.5 | 0.555 | 0.00855 | 0.008 | 64.906
2 | 0.615 | 0.00863 | 0.008 | 71.299
2.5 | 0.675 | 0.00923 | 0.008 | 73.111
3 | 0.735 | 0.00929 | 0.008 | 79.11
3.5 | 0.795 | 0.00899 | 0.008 | 88.341
4 | 0.854 | 0.00882 | 0.008 | 96.77
4.5 | 0.913 | 0.00868 | 0.008 | 105.118
5 | 0.971 | 0.00862 | 0.008 | 112.626
5.5 | 1.028 | 0.00905 | 0.007 | 113.63
6 | 1.084 | 0.00964 | 0.007 | 112.458
6.5 | 1.138 | 0.00849 | 0.007 | 133.911
7 | 1.186 | 0.00891 | 0.007 | 133.033
7.5 | 1.23 | 0.00961 | 0.006 | 128.039
8 | 1.274 | 0.01054 | 0.006 | 120.9
8.5 | 1.32 | 0.0115 | 0.006 | 114.767
9 | 1.367 | 0.01249 | 0.005 | 109.444
9.5 | 1.413 | 0.01363 | 0.005 | 103.723
10 | 1.46 | 0.01481 | 0.005 | 98.614
10.5 | 1.507 | 0.01607 | 0.004 | 93.795
11 | 1.554 | 0.01747 | 0.004 | 88.937
11.5 | 1.6 | 0.01885 | 0.003 | 84.861
12 | 1.645 | 0.02048 | 0.003 | 80.316
12.5 | 1.69 | 0.02211 | 0.003 | 76.45
13 | 1.734 | 0.02397 | 0.002 | 72.351
13.5 | 1.778 | 0.02588 | 0.002 | 68.698
14 | 1.812 | 0.02808 | 0.001 | 64.519
14.5 | 1.84 | 0.03044 | 0.001 | 60.456
15 | 1.865 | 0.03303 | 0 | 56.457
15.5 | 1.886 | 0.03604 | 0 | 52.325
16 | 1.886 | 0.04831 | -0.001 | 39.037
16.5 | 1.897 | 0.05197 | -0.001 | 36.505
17 | 1.905 | 0.05544 | -0.002 | 34.353
17.5 | 1.908 | 0.05897 | -0.002 | 32.348
18 | 1.906 | 0.06252 | -0.003 | 30.49
18.5 | 1.901 | 0.06623 | -0.003 | 28.696
19 | 1.89 | 0.07009 | -0.004 | 26.966
19.5 | 1.872 | 0.07404 | -0.004 | 25.283
20 | 1.849 | 0.07822 | -0.005 | 23.636

## 106. Re 10M Mach 0.00 (2)
BIGFOIL.COM POLAR EXPORT
Horten 13.00% thick 8.00% camber
Horten 13.00% thick 8.00% camber |  |  |  | Cl Max: | 1.9103 | at alpha= | 14.5 | deg
XFOIL ncrit=9 |  |  |  | L/D Max: | 214.039 | at alpha= | 9.5 | deg
Re: | 10000000 |  |  | Cd Min: | 0.16278 | at alpha= | -16 | deg
Mach: | 0 |  |  | Cl=0 at alpha= | -3.5667 | deg
|  |  |  | @ Cl=0.1, Cd= | 0.0066204
|  |  |  | @ Cl=0.4, Cd= | 0.0062196
|  |  |  | @ Cl=0.6, Cd= | 0.0062141
alpha (deg) | Cl | Cd | Cm | Cl/Cd
-16 | -0.3549 | 0.16278 | 0.009 | -2.1802
-15.5 | -0.3385 | 0.15662 | 0.0058 | -2.1613
-13.5 | -0.2919 | 0.12753 | -0.0079 | -2.2889
-13 | -0.275 | 0.12214 | -0.0105 | -2.2515
-12 | -0.4066 | 0.08386 | -0.0293 | -4.8486
-11 | -0.8263 | 0.01348 | -0.013 | -61.2982
-10.5 | -0.7734 | 0.01248 | -0.0119 | -61.9712
-10 | -0.7195 | 0.01171 | -0.0108 | -61.4432
-9.5 | -0.6648 | 0.01111 | -0.0099 | -59.838
-9 | -0.6098 | 0.01036 | -0.0091 | -58.861
-8.5 | -0.5544 | 0.00974 | -0.0083 | -56.9199
-8 | -0.4984 | 0.0092 | -0.0076 | -54.1739
-7.5 | -0.4422 | 0.00876 | -0.0069 | -50.4795
-7 | -0.3859 | 0.00842 | -0.0062 | -45.8314
-6.5 | -0.3293 | 0.00812 | -0.0056 | -40.5542
-6 | -0.2729 | 0.00786 | -0.005 | -34.7201
-5.5 | -0.2166 | 0.00766 | -0.0044 | -28.2768
-5 | -0.1602 | 0.00739 | -0.0038 | -21.6779
-4.5 | -0.1045 | 0.00715 | -0.0031 | -14.6154
-4 | -0.0487 | 0.00698 | -0.0025 | -6.9771
-3.5 | 0.0075 | 0.00682 | -0.0019 | 1.0997
-3 | 0.0634 | 0.00672 | -0.0013 | 9.4345
-2.5 | 0.1185 | 0.00657 | -0.0006 | 18.0365
-2 | 0.1743 | 0.00644 | -0.0001 | 27.0652
-1.5 | 0.2302 | 0.00639 | 0.0003 | 36.025
-1 | 0.2856 | 0.00632 | 0.0009 | 45.1899
-0.5 | 0.3417 | 0.00625 | 0.0012 | 54.672
0 | 0.3977 | 0.00622 | 0.0015 | 63.9389
0.5 | 0.4535 | 0.00621 | 0.0018 | 73.0274
1 | 0.5099 | 0.00618 | 0.002 | 82.5081
1.5 | 0.5662 | 0.00619 | 0.0021 | 91.4701
2 | 0.6222 | 0.00623 | 0.0022 | 99.8716
2.5 | 0.6787 | 0.00624 | 0.0022 | 108.766
3 | 0.735 | 0.00627 | 0.0021 | 117.2249
3.5 | 0.7909 | 0.00635 | 0.0021 | 124.5512
4 | 0.8472 | 0.0064 | 0.0019 | 132.375
4.5 | 0.9034 | 0.00646 | 0.0017 | 139.8452
5 | 0.9589 | 0.00658 | 0.0016 | 145.7295
5.5 | 1.0145 | 0.00667 | 0.0014 | 152.099
6 | 1.0704 | 0.00675 | 0.0011 | 158.5778
6.5 | 1.1252 | 0.00689 | 0.0009 | 163.3091
7 | 1.169 | 0.00648 | 0.0027 | 180.4012
7.5 | 1.2074 | 0.00595 | 0.0059 | 202.9244
8 | 1.2583 | 0.00606 | 0.0064 | 207.6403
8.5 | 1.3099 | 0.00628 | 0.0066 | 208.5828
9 | 1.3629 | 0.00641 | 0.0066 | 212.6209
9.5 | 1.4148 | 0.00661 | 0.0066 | 214.0393
10 | 1.4667 | 0.00691 | 0.0065 | 212.2576
10.5 | 1.5223 | 0.00712 | 0.0055 | 213.8062
11 | 1.5806 | 0.00745 | 0.0038 | 212.1611
11.5 | 1.6434 | 0.00785 | 0.0008 | 209.3503
12 | 1.7056 | 0.00814 | -0.0019 | 209.5332
12.5 | 1.7617 | 0.00871 | -0.0037 | 202.2618
13 | 1.8047 | 0.00952 | -0.0032 | 189.5693
13.5 | 1.8499 | 0.01087 | -0.0042 | 170.184
14 | 1.8917 | 0.01244 | -0.0051 | 152.0659
14.5 | 1.9103 | 0.01454 | -0.0035 | 131.3824
15 | 1.8894 | 0.01987 | -0.0016 | 95.0881
15.5 | 1.8628 | 0.02654 | -0.0006 | 70.1884
16 | 1.7963 | 0.0366 | 0.0012 | 49.0792
16.5 | 1.7901 | 0.04179 | 0.0013 | 42.8356
17 | 1.7132 | 0.05442 | 0.0012 | 31.4811
17.5 | 1.7011 | 0.06084 | 0.0004 | 27.9602
18 | 1.6428 | 0.07268 | -0.0011 | 22.6032
18.5 | 1.6081 | 0.08227 | -0.0028 | 19.5466
19 | 1.5793 | 0.09148 | -0.0049 | 17.2639
19.5 | 1.553 | 0.1006 | -0.0073 | 15.4374

## 107. Re 10M Mach 0.10 (1)
BIGFOIL.COM POLAR EXPORT
Horten 13.00% thick 8.00% camber
Horten 13.00% thick 8.00% camber |  |  |  | Cl Max: | 1.901 | at alpha= | 17 | deg
JavaFoil+Calcfoil stall+Eppler ext transition |  |  |  | L/D Max: | 132.563 | at alpha= | 6.5 | deg
Re: | 10000000 |  |  | Cd Min: | 0.0086 | at alpha= | 1.5 | deg
Mach: | 0.1 |  |  | Cl=0 at alpha= | -3.0625 | deg
|  |  |  | @ Cl=0.1, Cd= | 0.015159
|  |  |  | @ Cl=0.4, Cd= | 0.0090429
|  |  |  | @ Cl=0.6, Cd= | 0.008642
alpha (deg) | Cl | Cd | Cm | Cl/Cd
-17.5 | -0.412 | 0.14247 | -0.001 | -2.888
-17 | -0.423 | 0.13529 | -0.001 | -3.126
-16.5 | -0.434 | 0.12951 | -0.001 | -3.35
-16 | -0.444 | 0.12276 | 0 | -3.619
-15.5 | -0.454 | 0.11633 | 0 | -3.904
-15 | -0.463 | 0.11109 | 0 | -4.167
-14.5 | -0.471 | 0.10522 | 0 | -4.474
-14 | -0.477 | 0.09939 | 0.001 | -4.802
-13.5 | -0.481 | 0.09401 | 0.001 | -5.12
-13 | -0.483 | 0.08871 | 0.001 | -5.449
-12.5 | -0.484 | 0.08388 | 0.001 | -5.766
-12 | -0.482 | 0.07886 | 0.002 | -6.11
-11.5 | -0.478 | 0.07449 | 0.002 | -6.414
-11 | -0.471 | 0.0702 | 0.002 | -6.714
-10.5 | -0.462 | 0.06576 | 0.002 | -7.031
-10 | -0.451 | 0.06204 | 0.003 | -7.263
-9.5 | -0.436 | 0.05838 | 0.003 | -7.468
-9 | -0.418 | 0.05495 | 0.003 | -7.614
-8.5 | -0.398 | 0.05181 | 0.003 | -7.679
-8 | -0.374 | 0.04878 | 0.003 | -7.673
-7.5 | -0.348 | 0.04596 | 0.004 | -7.565
-7 | -0.318 | 0.04334 | 0.004 | -7.343
-6.5 | -0.286 | 0.04081 | 0.004 | -7.006
-6 | -0.251 | 0.03847 | 0.004 | -6.523
-5.5 | -0.213 | 0.0364 | 0.004 | -5.862
-5 | -0.174 | 0.03432 | 0.004 | -5.055
-4.5 | -0.131 | 0.03244 | 0.005 | -4.053
-4 | -0.087 | 0.03077 | 0.005 | -2.841
-3.5 | -0.042 | 0.02911 | 0.005 | -1.43
-3 | 0.006 | 0.02751 | 0.005 | 0.209
-2.5 | 0.055 | 0.02542 | 0.006 | 2.154
-2 | 0.126 | 0.00923 | 0.008 | 13.66
-1.5 | 0.187 | 0.00919 | 0.008 | 20.365
-1 | 0.249 | 0.00913 | 0.008 | 27.244
-0.5 | 0.311 | 0.00905 | 0.008 | 34.338
0 | 0.373 | 0.00903 | 0.008 | 41.309
0.5 | 0.436 | 0.00906 | 0.008 | 48.086
1 | 0.497 | 0.00906 | 0.008 | 54.841
1.5 | 0.558 | 0.0086 | 0.008 | 64.868
2 | 0.618 | 0.00866 | 0.008 | 71.395
2.5 | 0.678 | 0.00925 | 0.008 | 73.307
3 | 0.739 | 0.0093 | 0.008 | 79.378
3.5 | 0.798 | 0.00907 | 0.008 | 88.034
4 | 0.858 | 0.00886 | 0.008 | 96.775
4.5 | 0.917 | 0.00876 | 0.008 | 104.674
5 | 0.975 | 0.00869 | 0.008 | 112.222
5.5 | 1.033 | 0.00914 | 0.007 | 113.025
6 | 1.088 | 0.00971 | 0.007 | 112.032
6.5 | 1.141 | 0.00861 | 0.007 | 132.563
7 | 1.187 | 0.00911 | 0.007 | 130.339
7.5 | 1.232 | 0.00988 | 0.006 | 124.62
8 | 1.276 | 0.01083 | 0.006 | 117.815
8.5 | 1.323 | 0.0118 | 0.006 | 112.076
9 | 1.371 | 0.01278 | 0.005 | 107.208
9.5 | 1.417 | 0.01397 | 0.005 | 101.485
10 | 1.465 | 0.01515 | 0.005 | 96.686
10.5 | 1.512 | 0.01644 | 0.004 | 91.942
11 | 1.558 | 0.01785 | 0.004 | 87.306
11.5 | 1.604 | 0.01925 | 0.003 | 83.327
12 | 1.65 | 0.02091 | 0.003 | 78.904
12.5 | 1.695 | 0.02256 | 0.003 | 75.114
13 | 1.739 | 0.02447 | 0.002 | 71.058
13.5 | 1.783 | 0.02641 | 0.002 | 67.487
14 | 1.816 | 0.02868 | 0.001 | 63.335
14.5 | 1.844 | 0.03108 | 0.001 | 59.316
15 | 1.868 | 0.03374 | 0 | 55.364
15.5 | 1.887 | 0.03685 | 0 | 51.22
16 | 1.886 | 0.04938 | -0.001 | 38.193
16.5 | 1.895 | 0.0532 | -0.001 | 35.631
17 | 1.901 | 0.05662 | -0.002 | 33.572
17.5 | 1.901 | 0.06024 | -0.002 | 31.565
18 | 1.897 | 0.06387 | -0.003 | 29.704
18.5 | 1.888 | 0.06773 | -0.003 | 27.877
19 | 1.874 | 0.07167 | -0.004 | 26.147
19.5 | 1.852 | 0.0758 | -0.004 | 24.428
20 | 1.824 | 0.08012 | -0.005 | 22.764

## 108. Re 10M Mach 0.10 (2)
BIGFOIL.COM POLAR EXPORT
Horten 13.00% thick 8.00% camber
Horten 13.00% thick 8.00% camber |  |  |  | Cl Max: | 1.9078 | at alpha= | 14.5 | deg
XFOIL ncrit=9 |  |  |  | L/D Max: | 213.097 | at alpha= | 10.5 | deg
Re: | 10000000 |  |  | Cd Min: | 0.15107 | at alpha= | -15 | deg
Mach: | 0.1 |  |  | Cl=0 at alpha= | -3.5689 | deg
|  |  |  | @ Cl=0.1, Cd= | 0.0066498
|  |  |  | @ Cl=0.4, Cd= | 0.0062403
|  |  |  | @ Cl=0.6, Cd= | 0.0062309
alpha (deg) | Cl | Cd | Cm | Cl/Cd
-15 | -0.3212 | 0.15107 | 0.0029 | -2.1262
-14.5 | -0.3014 | 0.14586 | 0.0001 | -2.0664
-14 | -0.2817 | 0.14077 | -0.0026 | -2.0011
-13 | -0.2723 | 0.12283 | -0.0102 | -2.2169
-11.5 | -0.4098 | 0.07887 | -0.0328 | -5.1959
-11 | -0.4708 | 0.07132 | -0.03 | -6.6012
-10 | -0.727 | 0.01267 | -0.0125 | -57.3796
-9.5 | -0.6724 | 0.01174 | -0.0114 | -57.2743
-9 | -0.6165 | 0.01107 | -0.0103 | -55.6911
-8.5 | -0.5609 | 0.01019 | -0.0094 | -55.0442
-8 | -0.5042 | 0.00951 | -0.0086 | -53.0179
-7.5 | -0.4473 | 0.00898 | -0.0078 | -49.8107
-7 | -0.3902 | 0.00858 | -0.0071 | -45.4779
-6.5 | -0.3329 | 0.00823 | -0.0064 | -40.4496
-6 | -0.2757 | 0.00795 | -0.0057 | -34.6792
-5.5 | -0.2186 | 0.00772 | -0.005 | -28.3161
-5 | -0.1615 | 0.00748 | -0.0044 | -21.5909
-4.5 | -0.1052 | 0.00721 | -0.0036 | -14.5908
-4 | -0.0488 | 0.00701 | -0.0029 | -6.9615
-3.5 | 0.0078 | 0.00685 | -0.0023 | 1.1387
-3 | 0.0641 | 0.00674 | -0.0017 | 9.5104
-2.5 | 0.1198 | 0.0066 | -0.001 | 18.1515
-2 | 0.176 | 0.00646 | -0.0004 | 27.2446
-1.5 | 0.2322 | 0.00641 | 0.0002 | 36.2246
-1 | 0.2881 | 0.00634 | 0.0007 | 45.4416
-0.5 | 0.3446 | 0.00626 | 0.0011 | 55.0479
0 | 0.4009 | 0.00624 | 0.0014 | 64.2468
0.5 | 0.4571 | 0.00623 | 0.0018 | 73.3708
1 | 0.5139 | 0.00619 | 0.0019 | 83.021
1.5 | 0.5706 | 0.00621 | 0.0021 | 91.8841
2 | 0.6269 | 0.00625 | 0.0022 | 100.304
2.5 | 0.6839 | 0.00625 | 0.0022 | 109.424
3 | 0.7406 | 0.00629 | 0.0022 | 117.7424
3.5 | 0.7968 | 0.00638 | 0.0021 | 124.8903
4 | 0.8536 | 0.00642 | 0.002 | 132.9595
4.5 | 0.9102 | 0.00649 | 0.0018 | 140.2465
5 | 0.966 | 0.00661 | 0.0017 | 146.1422
5.5 | 1.0223 | 0.0067 | 0.0015 | 152.5821
6 | 1.0785 | 0.00678 | 0.0012 | 159.0708
6.5 | 1.1336 | 0.00694 | 0.0011 | 163.3429
7 | 1.1797 | 0.00659 | 0.0026 | 179.0137
7.5 | 1.2165 | 0.00599 | 0.0062 | 203.0885
8 | 1.2676 | 0.00613 | 0.0068 | 206.7863
8.5 | 1.3198 | 0.00634 | 0.0071 | 208.1703
9 | 1.3733 | 0.00647 | 0.007 | 212.2566
9.5 | 1.4253 | 0.00669 | 0.0072 | 213.0493
10 | 1.4779 | 0.00699 | 0.0071 | 211.4306
10.5 | 1.5343 | 0.0072 | 0.0061 | 213.0972
11 | 1.5939 | 0.00756 | 0.0043 | 210.8333
11.5 | 1.6579 | 0.00794 | 0.0013 | 208.8035
12 | 1.7205 | 0.00827 | -0.0014 | 208.0411
12.5 | 1.777 | 0.00884 | -0.003 | 201.0181
13 | 1.8208 | 0.00965 | -0.0025 | 188.6839
13.5 | 1.866 | 0.01104 | -0.0034 | 169.0217
14 | 1.9065 | 0.01267 | -0.0041 | 150.4736
14.5 | 1.9078 | 0.0158 | -0.0016 | 120.7468
15 | 1.8885 | 0.0217 | -0.0007 | 87.0276
15.5 | 1.8615 | 0.02829 | 0.0005 | 65.8006
16 | 1.7905 | 0.03873 | 0.0023 | 46.2303
16.5 | 1.7901 | 0.04348 | 0.0022 | 41.1707
17 | 1.7086 | 0.05662 | 0.0019 | 30.1766
17.5 | 1.6977 | 0.06294 | 0.0012 | 26.9733
18 | 1.6415 | 0.07458 | -0.0004 | 22.0099
18.5 | 1.6013 | 0.08487 | -0.0024 | 18.8677
19 | 1.5665 | 0.09495 | -0.0048 | 16.4982
19.5 | 1.5388 | 0.10433 | -0.0073 | 14.7494

## 109. Re 10M Mach 0.25 (1)
BIGFOIL.COM POLAR EXPORT
Horten 13.00% thick 8.00% camber
Horten 13.00% thick 8.00% camber |  |  |  | Cl Max: | 1.877 | at alpha= | 15 | deg
JavaFoil+Calcfoil stall+Eppler ext transition |  |  |  | L/D Max: | 113.866 | at alpha= | 7 | deg
Re: | 10000000 |  |  | Cd Min: | 0.00869 | at alpha= | 2.5 | deg
Mach: | 0.25 |  |  | Cl=0 at alpha= | -3.0625 | deg
|  |  |  | @ Cl=0.1, Cd= | 0.025279
|  |  |  | @ Cl=0.4, Cd= | 0.0091152
|  |  |  | @ Cl=0.6, Cd= | 0.0088816
alpha (deg) | Cl | Cd | Cm | Cl/Cd
-14.5 | -0.147 | 0.11404 | 0 | -1.289
-14 | -0.198 | 0.1089 | 0.001 | -1.82
-13.5 | -0.235 | 0.10268 | 0.001 | -2.291
-13 | -0.266 | 0.09749 | 0.001 | -2.731
-12.5 | -0.293 | 0.09221 | 0.001 | -3.177
-12 | -0.316 | 0.08688 | 0.002 | -3.633
-11.5 | -0.334 | 0.08206 | 0.002 | -4.075
-11 | -0.349 | 0.07768 | 0.002 | -4.495
-10.5 | -0.36 | 0.07255 | 0.002 | -4.958
-10 | -0.366 | 0.06777 | 0.002 | -5.397
-9.5 | -0.367 | 0.06326 | 0.003 | -5.805
-9 | -0.364 | 0.05886 | 0.003 | -6.183
-8.5 | -0.356 | 0.05498 | 0.003 | -6.472
-8 | -0.343 | 0.05127 | 0.003 | -6.686
-7.5 | -0.325 | 0.0482 | 0.003 | -6.744
-7 | -0.303 | 0.04525 | 0.004 | -6.688
-6.5 | -0.276 | 0.0426 | 0.004 | -6.476
-6 | -0.245 | 0.04008 | 0.004 | -6.114
-5.5 | -0.211 | 0.0377 | 0.004 | -5.584
-5 | -0.173 | 0.03557 | 0.004 | -4.852
-4.5 | -0.132 | 0.03357 | 0.005 | -3.921
-4 | -0.088 | 0.03184 | 0.005 | -2.763
-3.5 | -0.042 | 0.0302 | 0.005 | -1.392
-3 | 0.006 | 0.02864 | 0.005 | 0.204
-2.5 | 0.055 | 0.02707 | 0.005 | 2.047
-2 | 0.107 | 0.025 | 0.006 | 4.275
-1.5 | 0.191 | 0.00938 | 0.009 | 20.409
-1 | 0.255 | 0.0094 | 0.009 | 27.103
-0.5 | 0.319 | 0.00929 | 0.009 | 34.292
0 | 0.383 | 0.00924 | 0.009 | 41.42
0.5 | 0.447 | 0.00877 | 0.009 | 50.964
1 | 0.51 | 0.00882 | 0.009 | 57.818
1.5 | 0.572 | 0.00885 | 0.009 | 64.632
2 | 0.634 | 0.00892 | 0.009 | 71.082
2.5 | 0.696 | 0.00869 | 0.008 | 80.122
3 | 0.758 | 0.00925 | 0.008 | 81.894
3.5 | 0.819 | 0.00908 | 0.008 | 90.151
4 | 0.879 | 0.00874 | 0.008 | 100.64
4.5 | 0.939 | 0.00869 | 0.008 | 108.075
5 | 0.997 | 0.00931 | 0.008 | 107.191
5.5 | 1.053 | 0.00954 | 0.008 | 110.399
6 | 1.104 | 0.0099 | 0.007 | 111.607
6.5 | 1.15 | 0.01097 | 0.007 | 104.804
7 | 1.196 | 0.0105 | 0.007 | 113.866
7.5 | 1.245 | 0.01141 | 0.006 | 109.112
8 | 1.293 | 0.01241 | 0.006 | 104.239
8.5 | 1.342 | 0.01343 | 0.006 | 99.97
9 | 1.391 | 0.01447 | 0.005 | 96.126
9.5 | 1.44 | 0.01571 | 0.005 | 91.64
10 | 1.488 | 0.01702 | 0.005 | 87.435
10.5 | 1.536 | 0.01847 | 0.004 | 83.159
11 | 1.583 | 0.01998 | 0.004 | 79.225
11.5 | 1.63 | 0.02155 | 0.003 | 75.634
12 | 1.675 | 0.02337 | 0.003 | 71.687
12.5 | 1.72 | 0.02522 | 0.003 | 68.211
13 | 1.764 | 0.02734 | 0.002 | 64.517
13.5 | 1.807 | 0.02957 | 0.002 | 61.105
14 | 1.838 | 0.03204 | 0.001 | 57.367
14.5 | 1.86 | 0.03482 | 0.001 | 53.431
15 | 1.877 | 0.03793 | 0 | 49.493
15.5 | 1.874 | 0.05095 | 0 | 36.788
16 | 1.876 | 0.0559 | -0.001 | 33.568
16.5 | 1.872 | 0.05994 | -0.001 | 31.241
17 | 1.861 | 0.06407 | -0.002 | 29.048
17.5 | 1.842 | 0.06822 | -0.002 | 26.996
18 | 1.814 | 0.07275 | -0.003 | 24.939
18.5 | 1.779 | 0.07737 | -0.003 | 22.99
19 | 1.735 | 0.08226 | -0.004 | 21.086
19.5 | 1.677 | 0.08746 | -0.004 | 19.169
20 | 1.609 | 0.09297 | -0.005 | 17.307

## 110. Re 10M Mach 0.25 (2)
BIGFOIL.COM POLAR EXPORT
Horten 13.00% thick 8.00% camber
Horten 13.00% thick 8.00% camber |  |  |  | Cl Max: | 1.9775 | at alpha= | 14 | deg
XFOIL ncrit=9 |  |  |  | L/D Max: | 208.759 | at alpha= | 9 | deg
Re: | 10000000 |  |  | Cd Min: | 0.21087 | at alpha= | -19.5 | deg
Mach: | 0.25 |  |  | Cl=0 at alpha= | -3.5791 | deg
|  |  |  | @ Cl=0.1, Cd= | 0.006825
|  |  |  | @ Cl=0.4, Cd= | 0.0063467
|  |  |  | @ Cl=0.6, Cd= | 0.00632
alpha (deg) | Cl | Cd | Cm | Cl/Cd
-19.5 | -0.4772 | 0.21087 | 0.0353 | -2.263
-19 | -0.4561 | 0.20605 | 0.032 | -2.2135
-18.5 | -0.4359 | 0.20055 | 0.0286 | -2.1735
-18 | -0.4159 | 0.19497 | 0.0253 | -2.1331
-17.5 | -0.3957 | 0.18948 | 0.022 | -2.0883
-17 | -0.3768 | 0.18328 | 0.0186 | -2.0559
-16.5 | -0.3594 | 0.17647 | 0.0152 | -2.0366
-16 | -0.3453 | 0.16864 | 0.0115 | -2.0476
-15 | -0.318 | 0.15333 | 0.0042 | -2.074
-14.5 | -0.2972 | 0.14812 | 0.0013 | -2.0065
-14 | -0.2763 | 0.14298 | -0.0015 | -1.9324
-13.5 | -0.2551 | 0.13794 | -0.0042 | -1.8494
-13 | -0.2376 | 0.13186 | -0.0072 | -1.8019
-12.5 | -0.2256 | 0.12452 | -0.0104 | -1.8118
-12 | -0.2233 | 0.11525 | -0.0142 | -1.9375
-11.5 | -0.2136 | 0.10833 | -0.0173 | -1.9718
-11 | -0.202 | 0.10216 | -0.02 | -1.9773
-10.5 | -0.1858 | 0.09716 | -0.0222 | -1.9123
-10 | -0.1801 | 0.0907 | -0.0247 | -1.9857
-9.5 | -0.201 | 0.08131 | -0.0286 | -2.472
-9 | -0.2961 | 0.06923 | -0.0291 | -4.277
-8.5 | -0.2819 | 0.06488 | -0.0288 | -4.3449
-8 | -0.3667 | 0.04305 | -0.0264 | -8.518
-7.5 | -0.3585 | 0.03412 | -0.0224 | -10.507
-7 | -0.4151 | 0.01032 | -0.0118 | -40.2229
-6.5 | -0.3543 | 0.00931 | -0.0106 | -38.0559
-6 | -0.293 | 0.00873 | -0.0095 | -33.5624
-5.5 | -0.2315 | 0.00826 | -0.0085 | -28.0266
-5 | -0.1704 | 0.00793 | -0.0075 | -21.488
-4.5 | -0.1099 | 0.00767 | -0.0065 | -14.3286
-4 | -0.05 | 0.00729 | -0.0055 | -6.8587
-3.5 | 0.0094 | 0.00705 | -0.0045 | 1.3333
-3 | 0.0683 | 0.0069 | -0.0036 | 9.8986
-2.5 | 0.1275 | 0.00676 | -0.0027 | 18.8609
-2 | 0.1855 | 0.00659 | -0.0018 | 28.1487
-1.5 | 0.2437 | 0.00652 | -0.0009 | 37.3773
-1 | 0.3026 | 0.00643 | -0.0003 | 47.0607
-0.5 | 0.3606 | 0.00634 | 0.0004 | 56.877
0 | 0.419 | 0.00635 | 0.0009 | 65.9843
0.5 | 0.4776 | 0.00629 | 0.0014 | 75.93
1 | 0.5365 | 0.00628 | 0.0017 | 85.4299
1.5 | 0.5949 | 0.00632 | 0.002 | 94.1297
2 | 0.6539 | 0.00632 | 0.0022 | 103.4652
2.5 | 0.713 | 0.00634 | 0.0023 | 112.4606
3 | 0.7714 | 0.00643 | 0.0025 | 119.9689
3.5 | 0.8304 | 0.00649 | 0.0025 | 127.9507
4 | 0.8896 | 0.00654 | 0.0024 | 136.0245
4.5 | 0.9478 | 0.00667 | 0.0024 | 142.099
5 | 1.0065 | 0.00678 | 0.0024 | 148.4513
5.5 | 1.0655 | 0.00686 | 0.0023 | 155.3207
6 | 1.1233 | 0.00703 | 0.0023 | 159.7866
6.5 | 1.1812 | 0.00718 | 0.0023 | 164.5125
7 | 1.2382 | 0.00721 | 0.0024 | 171.7337
7.5 | 1.2669 | 0.0063 | 0.0082 | 201.0952
8 | 1.3194 | 0.00648 | 0.0092 | 203.6111
8.5 | 1.3754 | 0.00662 | 0.0095 | 207.7644
9 | 1.43 | 0.00685 | 0.0101 | 208.7591
9.5 | 1.4829 | 0.00716 | 0.0108 | 207.1089
10 | 1.5421 | 0.00739 | 0.0103 | 208.6739
10.5 | 1.6014 | 0.00774 | 0.0097 | 206.8992
11 | 1.67 | 0.00822 | 0.0068 | 203.163
11.5 | 1.7393 | 0.00857 | 0.0041 | 202.9522
12 | 1.8028 | 0.00915 | 0.0021 | 197.0273
12.5 | 1.86 | 0.00964 | 0.0016 | 192.9461
13 | 1.9093 | 0.0106 | 0.0018 | 180.1226
13.5 | 1.9597 | 0.01189 | 0.001 | 164.8192
14 | 1.9775 | 0.01515 | 0.0008 | 130.5281
14.5 | 1.9374 | 0.02246 | 0.0028 | 86.26
15 | 1.8964 | 0.02981 | 0.005 | 63.6162
15.5 | 1.8486 | 0.03791 | 0.0066 | 48.7629
16 | 1.7771 | 0.04895 | 0.0071 | 36.3044
16.5 | 1.78 | 0.05374 | 0.0069 | 33.1224
17 | 1.7101 | 0.06571 | 0.0059 | 26.025
17.5 | 1.678 | 0.07444 | 0.0046 | 22.5416
18 | 1.6317 | 0.08507 | 0.0026 | 19.1807
18.5 | 1.5803 | 0.09675 | -0.0002 | 16.3339
19 | 1.5363 | 0.10814 | -0.0035 | 14.2066

## 111. Re 10M Mach 0.50 (1)
BIGFOIL.COM POLAR EXPORT
Horten 13.00% thick 8.00% camber
Horten 13.00% thick 8.00% camber |  |  |  | Cl Max: | 1.808 | at alpha= | 13.5 | deg
JavaFoil+Calcfoil stall+Eppler ext transition |  |  |  | L/D Max: | 83.485 | at alpha= | 3 | deg
Re: | 10000000 |  |  | Cd Min: | 0.00865 | at alpha= | 1.5 | deg
Mach: | 0.5 |  |  | Cl=0 at alpha= | -3.0698 | deg
|  |  |  | @ Cl=0.1, Cd= | 0.029625
|  |  |  | @ Cl=0.4, Cd= | 0.011688
|  |  |  | @ Cl=0.6, Cd= | 0.0087941
alpha (deg) | Cl | Cd | Cm | Cl/Cd
-20 | -0.925 | 0.1318 | -0.004 | -7.018
-19.5 | -0.893 | 0.1439 | -0.003 | -6.204
-19 | -0.867 | 0.134 | -0.003 | -6.468
-18.5 | -0.841 | 0.12547 | -0.003 | -6.705
-18 | -0.816 | 0.11813 | -0.002 | -6.905
-17.5 | -0.79 | 0.11055 | -0.002 | -7.15
-17 | -0.76 | 0.11748 | -0.001 | -6.473
-16.5 | -0.734 | 0.11141 | -0.001 | -6.588
-16 | -0.708 | 0.10376 | -0.001 | -6.825
-15.5 | -0.682 | 0.09691 | 0 | -7.04
-15 | -0.656 | 0.09049 | 0 | -7.255
-14.5 | -0.627 | 0.0954 | 0.001 | -6.569
-14 | -0.6 | 0.0895 | 0.001 | -6.704
-13.5 | -0.574 | 0.0828 | 0.001 | -6.931
-13 | -0.548 | 0.07731 | 0.002 | -7.082
-12.5 | -0.519 | 0.08017 | 0.002 | -6.468
-12 | -0.491 | 0.07603 | 0.002 | -6.464
-11.5 | -0.465 | 0.07003 | 0.002 | -6.638
-11 | -0.438 | 0.06517 | 0.003 | -6.725
-10.5 | -0.41 | 0.06649 | 0.003 | -6.163
-10 | -0.383 | 0.06247 | 0.003 | -6.123
-9.5 | -0.356 | 0.05787 | 0.003 | -6.146
-9 | -0.329 | 0.05373 | 0.003 | -6.119
-8.5 | -0.3 | 0.05468 | 0.004 | -5.493
-8 | -0.273 | 0.05132 | 0.004 | -5.319
-7.5 | -0.246 | 0.04736 | 0.004 | -5.193
-7 | -0.218 | 0.04786 | 0.004 | -4.55
-6.5 | -0.19 | 0.04492 | 0.004 | -4.237
-6 | -0.163 | 0.04439 | 0.004 | -3.664
-5.5 | -0.135 | 0.04194 | 0.004 | -3.22
-5 | -0.108 | 0.03922 | 0.004 | -2.742
-4.5 | -0.08 | 0.03905 | 0.004 | -2.042
-4 | -0.052 | 0.0385 | 0.004 | -1.352
-3.5 | -0.037 | 0.03589 | 0.005 | -1.02
-3 | 0.006 | 0.03293 | 0.005 | 0.173
-2.5 | 0.057 | 0.03079 | 0.005 | 1.842
-2 | 0.112 | 0.0293 | 0.006 | 3.818
-1.5 | 0.17 | 0.02795 | 0.006 | 6.068
-1 | 0.229 | 0.02659 | 0.006 | 8.625
-0.5 | 0.292 | 0.02428 | 0.007 | 12.008
0 | 0.424 | 0.00889 | 0.01 | 47.758
0.5 | 0.497 | 0.00867 | 0.01 | 57.284
1 | 0.567 | 0.00893 | 0.01 | 63.428
1.5 | 0.635 | 0.00865 | 0.01 | 73.381
2 | 0.702 | 0.00927 | 0.01 | 75.671
2.5 | 0.767 | 0.00945 | 0.009 | 81.1
3 | 0.824 | 0.00988 | 0.009 | 83.485
3.5 | 0.877 | 0.0107 | 0.009 | 82.022
4 | 0.933 | 0.01147 | 0.009 | 81.355
4.5 | 0.99 | 0.0127 | 0.008 | 77.949
5 | 1.047 | 0.01354 | 0.008 | 77.321
5.5 | 1.104 | 0.01442 | 0.008 | 76.579
6 | 1.16 | 0.01542 | 0.008 | 75.21
6.5 | 1.215 | 0.01651 | 0.007 | 73.588
7 | 1.27 | 0.01668 | 0.007 | 76.106
7.5 | 1.323 | 0.01809 | 0.007 | 73.116
8 | 1.375 | 0.01951 | 0.006 | 70.504
8.5 | 1.426 | 0.02105 | 0.006 | 67.76
9 | 1.476 | 0.02286 | 0.006 | 64.539
9.5 | 1.524 | 0.02478 | 0.005 | 61.498
10 | 1.57 | 0.02702 | 0.005 | 58.083
10.5 | 1.613 | 0.02943 | 0.005 | 54.833
11 | 1.655 | 0.03206 | 0.004 | 51.628
11.5 | 1.694 | 0.03511 | 0.004 | 48.235
12 | 1.729 | 0.03832 | 0.003 | 45.122
12.5 | 1.76 | 0.04218 | 0.003 | 41.733
13 | 1.787 | 0.04645 | 0.002 | 38.48
13.5 | 1.808 | 0.05143 | 0.002 | 35.151
14 | 1.758 | 0.05752 | 0.001 | 30.572
14.5 | 1.555 | 0.0913 | 0.001 | 17.03
15 | 1.09 | 0.10345 | 0 | 10.532
15.5 | 1.115 | 0.11561 | 0 | 9.645
16 | 1.141 | 0.12519 | -0.001 | 9.113
16.5 | 1.165 | 0.13678 | -0.001 | 8.519
17 | 1.174 | 0.18436 | -0.002 | 6.365
17.5 | 1.194 | 0.21034 | -0.002 | 5.677
18 | 1.22 | 0.22831 | -0.003 | 5.345
18.5 | 1.247 | 0.24784 | -0.003 | 5.032

## 112. Re 10M Mach 0.50 (2)
BIGFOIL.COM POLAR EXPORT
Horten 13.00% thick 8.00% camber
Horten 13.00% thick 8.00% camber |  |  |  | Cl Max: | 1.8874 | at alpha= | 11 | deg
XFOIL ncrit=9 |  |  |  | L/D Max: | 182.365 | at alpha= | 8 | deg
Re: | 10000000 |  |  | Cd Min: | 0.23902 | at alpha= | -20 | deg
Mach: | 0.5 |  |  | Cl=0 at alpha= | -5.2705 | deg
|  |  |  | @ Cl=0.1, Cd= | 0.032198
|  |  |  | @ Cl=0.4, Cd= | 0.0069201
|  |  |  | @ Cl=0.6, Cd= | 0.0067591
alpha (deg) | Cl | Cd | Cm | Cl/Cd
-20 | -0.5251 | 0.23902 | 0.0503 | -2.1969
-19.5 | -0.5023 | 0.2317 | 0.0461 | -2.1679
-19 | -0.4801 | 0.22419 | 0.042 | -2.1415
-18.5 | -0.4572 | 0.21696 | 0.0379 | -2.1073
-18 | -0.4345 | 0.20965 | 0.0339 | -2.0725
-17.5 | -0.412 | 0.20243 | 0.0298 | -2.0353
-17 | -0.3879 | 0.19585 | 0.026 | -1.9806
-16.5 | -0.3635 | 0.18938 | 0.0222 | -1.9194
-16 | -0.3388 | 0.18314 | 0.0186 | -1.85
-15.5 | -0.3148 | 0.17655 | 0.0149 | -1.7831
-15 | -0.2924 | 0.16921 | 0.0111 | -1.728
-14.5 | -0.2708 | 0.16201 | 0.0074 | -1.6715
-14 | -0.2501 | 0.15475 | 0.0037 | -1.6162
-13.5 | -0.2294 | 0.14752 | 0.0001 | -1.555
-13 | -0.2093 | 0.14047 | -0.0036 | -1.49
-12.5 | -0.187 | 0.13407 | -0.0069 | -1.3948
-12 | -0.1664 | 0.12749 | -0.0102 | -1.3052
-11.5 | -0.1425 | 0.12184 | -0.0132 | -1.1696
-11 | -0.121 | 0.11575 | -0.0162 | -1.0454
-10.5 | -0.1036 | 0.10902 | -0.0193 | -0.95028
-10 | -0.0895 | 0.10203 | -0.0224 | -0.87719
-9.5 | -0.077 | 0.09521 | -0.0255 | -0.80874
-9 | -0.0614 | 0.08928 | -0.028 | -0.68772
-8.5 | -0.05 | 0.08323 | -0.0306 | -0.60074
-8 | -0.0325 | 0.07852 | -0.0325 | -0.41391
-7.5 | -0.0236 | 0.07348 | -0.0346 | -0.32118
-7 | -0.0289 | 0.06871 | -0.0353 | -0.42061
-6.5 | -0.0332 | 0.06405 | -0.0334 | -0.51835
-6 | -0.0297 | 0.0576 | -0.0333 | -0.51562
-5.5 | -0.0129 | 0.05176 | -0.0326 | -0.24923
-5 | 0.0152 | 0.04656 | -0.0314 | 0.32646
-4.5 | 0.0495 | 0.04154 | -0.0296 | 1.1916
-4 | 0.0839 | 0.03584 | -0.0269 | 2.341
-3.5 | 0.1144 | 0.02894 | -0.0224 | 3.953
-3 | 0.1276 | 0.01889 | -0.0147 | 6.7549
-2.5 | 0.1575 | 0.00827 | -0.0113 | 19.0447
-2 | 0.2315 | 0.00753 | -0.0096 | 30.7437
-1.5 | 0.3023 | 0.00722 | -0.0076 | 41.8698
-1 | 0.3705 | 0.00698 | -0.0055 | 53.0802
-0.5 | 0.4394 | 0.00684 | -0.0037 | 64.2398
0 | 0.5069 | 0.00678 | -0.002 | 74.764
0.5 | 0.5751 | 0.00677 | -0.0006 | 84.9483
1 | 0.6438 | 0.00674 | 0.0006 | 95.5193
1.5 | 0.7122 | 0.0068 | 0.0016 | 104.7353
2 | 0.7811 | 0.00687 | 0.0025 | 113.6972
2.5 | 0.8507 | 0.00692 | 0.0033 | 122.9335
3 | 0.9195 | 0.00706 | 0.0041 | 130.2408
3.5 | 0.9887 | 0.00721 | 0.0048 | 137.129
4 | 1.0591 | 0.00732 | 0.0054 | 144.6858
4.5 | 1.1279 | 0.00754 | 0.0062 | 149.5889
5 | 1.1972 | 0.00776 | 0.0071 | 154.2784
5.5 | 1.2678 | 0.00794 | 0.0079 | 159.6725
6 | 1.3358 | 0.00826 | 0.0091 | 161.7191
6.5 | 1.404 | 0.00857 | 0.0104 | 163.8273
7 | 1.4734 | 0.00883 | 0.0117 | 166.863
8 | 1.5501 | 0.0085 | 0.025 | 182.3647
8.5 | 1.6064 | 0.00886 | 0.0288 | 181.3093
9 | 1.6565 | 0.00941 | 0.0334 | 176.0361
9.5 | 1.7531 | 0.01059 | 0.0286 | 165.543
10 | 1.8504 | 0.01175 | 0.024 | 157.4809
10.5 | 1.8797 | 0.01709 | 0.0199 | 109.9883
11 | 1.8874 | 0.02349 | 0.017 | 80.3491
11.5 | 1.8825 | 0.02973 | 0.016 | 63.3199
12 | 1.8321 | 0.03729 | 0.0182 | 49.1311
12.5 | 1.784 | 0.04477 | 0.0206 | 39.8481
13 | 1.7672 | 0.05066 | 0.0222 | 34.8835
13.5 | 1.7262 | 0.05855 | 0.0229 | 29.4825
14 | 1.7051 | 0.06542 | 0.023 | 26.0639
14.5 | 1.6911 | 0.07206 | 0.0228 | 23.4679
15 | 1.6585 | 0.08048 | 0.0215 | 20.6076
15.5 | 1.6588 | 0.08642 | 0.0208 | 19.1946
16 | 1.626 | 0.09539 | 0.0186 | 17.0458

## 113. Re 12M Mach 0.00 (1)
BIGFOIL.COM POLAR EXPORT
Horten 13.00% thick 8.00% camber
Horten 13.00% thick 8.00% camber |  |  |  | Cl Max: | 1.91 | at alpha= | 17.5 | deg
JavaFoil+Calcfoil stall+Eppler ext transition |  |  |  | L/D Max: | 136.034 | at alpha= | 7 | deg
Re: | 12000000 |  |  | Cd Min: | 0.00842 | at alpha= | 1.5 | deg
Mach: | 0 |  |  | Cl=0 at alpha= | -3.0625 | deg
|  |  |  | @ Cl=0.1, Cd= | 0.009076
|  |  |  | @ Cl=0.4, Cd= | 0.0088307
|  |  |  | @ Cl=0.6, Cd= | 0.00848
alpha (deg) | Cl | Cd | Cm | Cl/Cd
-18.5 | -0.438 | 0.151 | -0.002 | -2.902
-18 | -0.448 | 0.14478 | -0.002 | -3.095
-17.5 | -0.458 | 0.13823 | -0.001 | -3.311
-17 | -0.467 | 0.13189 | -0.001 | -3.54
-16.5 | -0.476 | 0.12523 | -0.001 | -3.797
-16 | -0.484 | 0.12019 | 0 | -4.023
-15.5 | -0.491 | 0.11299 | 0 | -4.344
-15 | -0.497 | 0.10804 | 0 | -4.601
-14.5 | -0.502 | 0.1025 | 0 | -4.901
-14 | -0.506 | 0.09667 | 0.001 | -5.237
-13.5 | -0.508 | 0.0915 | 0.001 | -5.548
-13 | -0.507 | 0.08619 | 0.001 | -5.884
-12.5 | -0.505 | 0.08157 | 0.001 | -6.189
-12 | -0.501 | 0.07702 | 0.002 | -6.499
-11.5 | -0.494 | 0.07306 | 0.002 | -6.763
-11 | -0.485 | 0.06857 | 0.002 | -7.079
-10.5 | -0.474 | 0.06442 | 0.002 | -7.363
-10 | -0.461 | 0.0608 | 0.003 | -7.574
-9.5 | -0.444 | 0.0573 | 0.003 | -7.751
-9 | -0.425 | 0.05395 | 0.003 | -7.877
-8.5 | -0.403 | 0.0509 | 0.003 | -7.917
-8 | -0.378 | 0.04794 | 0.003 | -7.887
-7.5 | -0.351 | 0.04517 | 0.004 | -7.759
-7 | -0.32 | 0.04264 | 0.004 | -7.509
-6.5 | -0.287 | 0.04017 | 0.004 | -7.149
-6 | -0.252 | 0.03791 | 0.004 | -6.638
-5.5 | -0.214 | 0.03579 | 0.004 | -5.973
-5 | -0.174 | 0.03376 | 0.005 | -5.142
-4.5 | -0.131 | 0.03183 | 0.005 | -4.13
-4 | -0.087 | 0.03016 | 0.005 | -2.898
-3.5 | -0.042 | 0.02843 | 0.005 | -1.463
-3 | 0.006 | 0.02654 | 0.005 | 0.217
-2.5 | 0.066 | 0.00911 | 0.008 | 7.225
-2 | 0.126 | 0.00905 | 0.008 | 13.883
-1.5 | 0.186 | 0.00897 | 0.008 | 20.779
-1 | 0.248 | 0.00894 | 0.008 | 27.679
-0.5 | 0.309 | 0.00882 | 0.008 | 35.062
0 | 0.371 | 0.00884 | 0.008 | 42.008
0.5 | 0.433 | 0.00882 | 0.008 | 49.133
1 | 0.494 | 0.00883 | 0.008 | 56.015
1.5 | 0.555 | 0.00842 | 0.008 | 65.91
2 | 0.615 | 0.0085 | 0.008 | 72.403
2.5 | 0.675 | 0.00905 | 0.008 | 74.6
3 | 0.735 | 0.00912 | 0.008 | 80.614
3.5 | 0.795 | 0.00882 | 0.008 | 90.056
4 | 0.854 | 0.00897 | 0.008 | 95.255
4.5 | 0.913 | 0.00882 | 0.008 | 103.559
5 | 0.971 | 0.00846 | 0.008 | 114.764
5.5 | 1.029 | 0.00891 | 0.007 | 115.489
6 | 1.085 | 0.00948 | 0.007 | 114.445
6.5 | 1.139 | 0.01037 | 0.007 | 109.79
7 | 1.189 | 0.00874 | 0.007 | 136.034
7.5 | 1.233 | 0.00943 | 0.006 | 130.685
8 | 1.277 | 0.01029 | 0.006 | 124.136
8.5 | 1.322 | 0.01125 | 0.006 | 117.578
9 | 1.368 | 0.01231 | 0.005 | 111.141
9.5 | 1.416 | 0.01335 | 0.005 | 106.057
10 | 1.462 | 0.0146 | 0.005 | 100.14
10.5 | 1.509 | 0.01586 | 0.004 | 95.111
11 | 1.555 | 0.01721 | 0.004 | 90.383
11.5 | 1.601 | 0.01868 | 0.003 | 85.701
12 | 1.646 | 0.02022 | 0.003 | 81.436
12.5 | 1.691 | 0.02195 | 0.003 | 77.051
13 | 1.735 | 0.02376 | 0.002 | 73.028
13.5 | 1.778 | 0.02576 | 0.002 | 69.029
14 | 1.813 | 0.02798 | 0.001 | 64.784
14.5 | 1.841 | 0.03038 | 0.001 | 60.587
15 | 1.865 | 0.03319 | 0 | 56.195
15.5 | 1.885 | 0.03662 | 0 | 51.481
16 | 1.888 | 0.04755 | -0.001 | 39.694
16.5 | 1.899 | 0.05087 | -0.001 | 37.339
17 | 1.907 | 0.05417 | -0.002 | 35.2
17.5 | 1.91 | 0.05754 | -0.002 | 33.198
18 | 1.909 | 0.061 | -0.003 | 31.289
18.5 | 1.903 | 0.06464 | -0.003 | 29.438
19 | 1.892 | 0.06837 | -0.004 | 27.68
19.5 | 1.874 | 0.07227 | -0.004 | 25.932
20 | 1.851 | 0.0764 | -0.005 | 24.229

## 114. Re 12M Mach 0.00 (2)
BIGFOIL.COM POLAR EXPORT
Horten 13.00% thick 8.00% camber
Horten 13.00% thick 8.00% camber |  |  |  | Cl Max: | 1.8938 | at alpha= | 14.5 | deg
XFOIL ncrit=9 |  |  |  | L/D Max: | 220.27 | at alpha= | 10 | deg
Re: | 12000000 |  |  | Cd Min: | 0.16632 | at alpha= | -16.5 | deg
Mach: | 0 |  |  | Cl=0 at alpha= | -3.5466 | deg
|  |  |  | @ Cl=0.1, Cd= | 0.0064097
|  |  |  | @ Cl=0.4, Cd= | 0.006067
|  |  |  | @ Cl=0.6, Cd= | 0.0060439
alpha (deg) | Cl | Cd | Cm | Cl/Cd
-16.5 | -0.3777 | 0.16632 | 0.0111 | -2.2709
-16 | -0.3551 | 0.16215 | 0.0084 | -2.1899
-15.5 | -0.339 | 0.1559 | 0.0052 | -2.1745
-15 | -0.3229 | 0.14967 | 0.002 | -2.1574
-14.5 | -0.3038 | 0.14438 | -0.0008 | -2.1042
-14 | -0.3097 | 0.13226 | -0.0058 | -2.3416
-12 | -0.9357 | 0.01429 | -0.015 | -65.4794
-11.5 | -0.8849 | 0.01296 | -0.0137 | -68.2793
-11 | -0.8319 | 0.01207 | -0.0125 | -68.9229
-10.5 | -0.7778 | 0.0114 | -0.0115 | -68.2281
-10 | -0.7232 | 0.01082 | -0.0105 | -66.8392
-9.5 | -0.6679 | 0.01032 | -0.0096 | -64.719
-9 | -0.6124 | 0.00991 | -0.0087 | -61.7962
-8.5 | -0.5566 | 0.00941 | -0.0079 | -59.1498
-8 | -0.5005 | 0.00889 | -0.0072 | -56.2992
-7.5 | -0.4444 | 0.00846 | -0.0065 | -52.5296
-7 | -0.3879 | 0.00808 | -0.0059 | -48.0074
-6.5 | -0.3316 | 0.00779 | -0.0052 | -42.5674
-6 | -0.2752 | 0.00756 | -0.0046 | -36.4021
-5.5 | -0.2187 | 0.00734 | -0.004 | -29.7956
-5 | -0.1622 | 0.00718 | -0.0034 | -22.5905
-4.5 | -0.1065 | 0.00695 | -0.0027 | -15.3237
-4 | -0.0506 | 0.00673 | -0.0021 | -7.5186
-3.5 | 0.0052 | 0.0066 | -0.0015 | 0.78788
-3 | 0.0611 | 0.0065 | -0.0009 | 9.4
-2.5 | 0.1171 | 0.00637 | -0.0004 | 18.383
-2 | 0.1725 | 0.00626 | 0.0003 | 27.5559
-1 | 0.2847 | 0.00612 | 0.0011 | 46.5196
-0.5 | 0.3404 | 0.00607 | 0.0015 | 56.0791
0 | 0.3966 | 0.00607 | 0.0018 | 65.3377
0.5 | 0.4528 | 0.00602 | 0.002 | 75.2159
1 | 0.5092 | 0.00601 | 0.0022 | 84.7255
1.5 | 0.5653 | 0.00605 | 0.0023 | 93.438
2 | 0.6219 | 0.00604 | 0.0023 | 102.9636
2.5 | 0.6784 | 0.00606 | 0.0023 | 111.9472
3 | 0.7344 | 0.00613 | 0.0023 | 119.8042
3.5 | 0.7909 | 0.00617 | 0.0021 | 128.1848
4 | 0.8474 | 0.00621 | 0.0019 | 136.4573
4.5 | 0.9032 | 0.00632 | 0.0018 | 142.9114
5 | 0.9591 | 0.00641 | 0.0016 | 149.6256
5.5 | 1.0153 | 0.00647 | 0.0013 | 156.9243
6 | 1.0705 | 0.0066 | 0.0011 | 162.197
6.5 | 1.1256 | 0.00673 | 0.0008 | 167.2511
7 | 1.1809 | 0.0068 | 0.0005 | 173.6618
7.5 | 1.2104 | 0.00584 | 0.0053 | 207.2603
8 | 1.2609 | 0.00598 | 0.0059 | 210.8528
8.5 | 1.3142 | 0.00608 | 0.0058 | 216.1513
9 | 1.3665 | 0.00627 | 0.0059 | 217.9426
9.5 | 1.4169 | 0.00651 | 0.0062 | 217.6498
10 | 1.4692 | 0.00667 | 0.0061 | 220.2699
10.5 | 1.5222 | 0.00693 | 0.0057 | 219.6537
11 | 1.5746 | 0.00727 | 0.0052 | 216.5887
11.5 | 1.6376 | 0.00753 | 0.0024 | 217.4768
12 | 1.7003 | 0.00798 | -0.0006 | 213.0702
12.5 | 1.7589 | 0.00851 | -0.003 | 206.6863
13 | 1.7997 | 0.00956 | -0.0023 | 188.2531
13.5 | 1.8402 | 0.01121 | -0.0028 | 164.157
14 | 1.8814 | 0.01263 | -0.0035 | 148.9628
14.5 | 1.8938 | 0.0154 | -0.0025 | 122.974
15 | 1.8727 | 0.02132 | -0.0014 | 87.8377
15.5 | 1.8474 | 0.02779 | -0.0002 | 66.4772
16 | 1.767 | 0.03921 | 0.0016 | 45.065
16.5 | 1.7623 | 0.04445 | 0.0014 | 39.6468
17 | 1.6946 | 0.05637 | 0.0011 | 30.0621
17.5 | 1.6839 | 0.0627 | 0.0002 | 26.8565
18 | 1.6285 | 0.07435 | -0.0014 | 21.9032
18.5 | 1.5994 | 0.08335 | -0.0031 | 19.189
19 | 1.5709 | 0.0926 | -0.0052 | 16.9644
19.5 | 1.5481 | 0.10132 | -0.0075 | 15.2793

## 115. Re 12M Mach 0.10 (1)
BIGFOIL.COM POLAR EXPORT
Horten 13.00% thick 8.00% camber
Horten 13.00% thick 8.00% camber |  |  |  | Cl Max: | 1.904 | at alpha= | 17.5 | deg
JavaFoil+Calcfoil stall+Eppler ext transition |  |  |  | L/D Max: | 133.663 | at alpha= | 7 | deg
Re: | 12000000 |  |  | Cd Min: | 0.00843 | at alpha= | 1.5 | deg
Mach: | 0.1 |  |  | Cl=0 at alpha= | -3.0625 | deg
|  |  |  | @ Cl=0.1, Cd= | 0.014502
|  |  |  | @ Cl=0.4, Cd= | 0.0088429
|  |  |  | @ Cl=0.6, Cd= | 0.008878
alpha (deg) | Cl | Cd | Cm | Cl/Cd
-18 | -0.4 | 0.14705 | -0.002 | -2.719
-17.5 | -0.412 | 0.14082 | -0.001 | -2.923
-17 | -0.423 | 0.1341 | -0.001 | -3.154
-16.5 | -0.434 | 0.12782 | -0.001 | -3.395
-16 | -0.444 | 0.12204 | 0 | -3.642
-15.5 | -0.454 | 0.11517 | 0 | -3.944
-15 | -0.463 | 0.11025 | 0 | -4.2
-14.5 | -0.471 | 0.10484 | 0 | -4.491
-14 | -0.477 | 0.09858 | 0.001 | -4.844
-13.5 | -0.481 | 0.09299 | 0.001 | -5.177
-13 | -0.484 | 0.08814 | 0.001 | -5.486
-12.5 | -0.484 | 0.08298 | 0.001 | -5.83
-12 | -0.482 | 0.07841 | 0.002 | -6.147
-11.5 | -0.478 | 0.07414 | 0.002 | -6.445
-11 | -0.471 | 0.0696 | 0.002 | -6.774
-10.5 | -0.462 | 0.0654 | 0.002 | -7.071
-10 | -0.451 | 0.06145 | 0.003 | -7.336
-9.5 | -0.436 | 0.05796 | 0.003 | -7.524
-9 | -0.419 | 0.05443 | 0.003 | -7.692
-8.5 | -0.398 | 0.05131 | 0.003 | -7.758
-8 | -0.374 | 0.04832 | 0.003 | -7.749
-7.5 | -0.348 | 0.04558 | 0.004 | -7.632
-7 | -0.318 | 0.04291 | 0.004 | -7.422
-6.5 | -0.286 | 0.04045 | 0.004 | -7.073
-6 | -0.251 | 0.03812 | 0.004 | -6.587
-5.5 | -0.214 | 0.03603 | 0.004 | -5.926
-5 | -0.174 | 0.034 | 0.005 | -5.108
-4.5 | -0.132 | 0.03206 | 0.005 | -4.105
-4 | -0.088 | 0.03032 | 0.005 | -2.887
-3.5 | -0.042 | 0.02869 | 0.005 | -1.453
-3 | 0.006 | 0.02692 | 0.005 | 0.214
-2.5 | 0.055 | 0.02387 | 0.006 | 2.311
-2 | 0.126 | 0.00909 | 0.008 | 13.879
-1.5 | 0.187 | 0.009 | 0.008 | 20.792
-1 | 0.249 | 0.00893 | 0.008 | 27.839
-0.5 | 0.311 | 0.00883 | 0.008 | 35.202
0 | 0.373 | 0.00883 | 0.008 | 42.267
0.5 | 0.436 | 0.00886 | 0.008 | 49.183
1 | 0.497 | 0.00886 | 0.008 | 56.068
1.5 | 0.558 | 0.00843 | 0.008 | 66.156
2 | 0.618 | 0.00907 | 0.008 | 68.167
2.5 | 0.678 | 0.0091 | 0.008 | 74.549
3 | 0.739 | 0.00919 | 0.008 | 80.388
3.5 | 0.798 | 0.00887 | 0.008 | 90.026
4 | 0.858 | 0.0087 | 0.008 | 98.58
4.5 | 0.917 | 0.0086 | 0.008 | 106.577
5 | 0.976 | 0.00852 | 0.008 | 114.476
5.5 | 1.033 | 0.00941 | 0.007 | 109.754
6 | 1.089 | 0.00958 | 0.007 | 113.701
6.5 | 1.142 | 0.01047 | 0.007 | 109.096
7 | 1.191 | 0.00891 | 0.007 | 133.663
7.5 | 1.234 | 0.0097 | 0.006 | 127.228
8 | 1.279 | 0.01058 | 0.006 | 120.854
8.5 | 1.325 | 0.01155 | 0.006 | 114.729
9 | 1.372 | 0.01261 | 0.005 | 108.775
9.5 | 1.419 | 0.01368 | 0.005 | 103.745
10 | 1.466 | 0.01494 | 0.005 | 98.155
10.5 | 1.513 | 0.01621 | 0.004 | 93.367
11 | 1.56 | 0.01759 | 0.004 | 88.685
11.5 | 1.606 | 0.01908 | 0.003 | 84.134
12 | 1.651 | 0.02064 | 0.003 | 79.99
12.5 | 1.696 | 0.0224 | 0.003 | 75.704
13 | 1.74 | 0.02425 | 0.002 | 71.756
13.5 | 1.783 | 0.02629 | 0.002 | 67.828
14 | 1.817 | 0.02856 | 0.001 | 63.613
14.5 | 1.844 | 0.03105 | 0.001 | 59.393
15 | 1.868 | 0.0339 | 0 | 55.096
15.5 | 1.874 | 0.04447 | 0 | 42.149
16 | 1.888 | 0.04855 | -0.001 | 38.88
16.5 | 1.898 | 0.05192 | -0.001 | 36.549
17 | 1.903 | 0.05534 | -0.002 | 34.391
17.5 | 1.904 | 0.05878 | -0.002 | 32.388
18 | 1.899 | 0.06238 | -0.003 | 30.45
18.5 | 1.89 | 0.06613 | -0.003 | 28.584
19 | 1.876 | 0.06998 | -0.004 | 26.811
19.5 | 1.854 | 0.07401 | -0.004 | 25.049
20 | 1.826 | 0.07823 | -0.005 | 23.342

## 116. Re 12M Mach 0.10 (2)
BIGFOIL.COM POLAR EXPORT
Horten 13.00% thick 8.00% camber
Horten 13.00% thick 8.00% camber |  |  |  | Cl Max: | 1.8978 | at alpha= | 14.5 | deg
XFOIL ncrit=9 |  |  |  | L/D Max: | 219.659 | at alpha= | 10 | deg
Re: | 12000000 |  |  | Cd Min: | 0.16258 | at alpha= | -16 | deg
Mach: | 0.1 |  |  | Cl=0 at alpha= | -3.5489 | deg
|  |  |  | @ Cl=0.1, Cd= | 0.0064392
|  |  |  | @ Cl=0.4, Cd= | 0.0060898
|  |  |  | @ Cl=0.6, Cd= | 0.0060547
alpha (deg) | Cl | Cd | Cm | Cl/Cd
-16 | -0.355 | 0.16258 | 0.0087 | -2.1835
-15.5 | -0.3386 | 0.15632 | 0.0054 | -2.1661
-15 | -0.322 | 0.15015 | 0.0022 | -2.1445
-14.5 | -0.3026 | 0.14491 | -0.0006 | -2.0882
-14 | -0.2831 | 0.13979 | -0.0033 | -2.0252
-12.5 | -0.2701 | 0.11361 | -0.0147 | -2.3774
-12 | -0.4008 | 0.08437 | -0.0297 | -4.7505
-11.5 | -0.5136 | 0.07161 | -0.0313 | -7.1722
-11 | -0.8396 | 0.01353 | -0.0147 | -62.0547
-10.5 | -0.7868 | 0.01222 | -0.0133 | -64.3863
-10 | -0.732 | 0.01139 | -0.0121 | -64.2669
-9.5 | -0.6761 | 0.01075 | -0.011 | -62.893
-9 | -0.6198 | 0.01025 | -0.01 | -60.4683
-8.5 | -0.5631 | 0.00977 | -0.0091 | -57.6356
-8 | -0.5064 | 0.00918 | -0.0083 | -55.1634
-7.5 | -0.4495 | 0.00867 | -0.0075 | -51.8454
-7 | -0.3922 | 0.00823 | -0.0067 | -47.6549
-6.5 | -0.3351 | 0.0079 | -0.006 | -42.4177
-6 | -0.278 | 0.00764 | -0.0053 | -36.3874
-5.5 | -0.2207 | 0.0074 | -0.0046 | -29.8243
-5 | -0.1637 | 0.00723 | -0.004 | -22.6418
-4.5 | -0.1072 | 0.00701 | -0.0033 | -15.2924
-4 | -0.0507 | 0.00677 | -0.0025 | -7.4889
-3.5 | 0.0055 | 0.00663 | -0.0018 | 0.82956
-3 | 0.0619 | 0.00652 | -0.0012 | 9.4939
-2.5 | 0.1185 | 0.0064 | -0.0007 | 18.5156
-2 | 0.1742 | 0.00629 | 0 | 27.6948
-1 | 0.2872 | 0.00614 | 0.0009 | 46.7752
-0.5 | 0.3432 | 0.00609 | 0.0014 | 56.3547
0 | 0.3998 | 0.00609 | 0.0017 | 65.6486
0.5 | 0.4565 | 0.00603 | 0.0019 | 75.7048
1 | 0.5132 | 0.00603 | 0.0021 | 85.1078
1.5 | 0.5697 | 0.00606 | 0.0023 | 94.0099
2 | 0.6267 | 0.00605 | 0.0023 | 103.5868
2.5 | 0.6835 | 0.00608 | 0.0023 | 112.4178
3 | 0.74 | 0.00615 | 0.0023 | 120.3252
3.5 | 0.797 | 0.00619 | 0.0022 | 128.7561
4 | 0.8538 | 0.00624 | 0.002 | 136.8269
4.5 | 0.9099 | 0.00635 | 0.0019 | 143.2913
5 | 0.9664 | 0.00643 | 0.0017 | 150.2955
5.5 | 1.023 | 0.0065 | 0.0014 | 157.3846
6 | 1.0785 | 0.00664 | 0.0012 | 162.4247
6.5 | 1.1343 | 0.00676 | 0.001 | 167.7959
7.5 | 1.2194 | 0.00589 | 0.0057 | 207.0289
8 | 1.2704 | 0.00603 | 0.0062 | 210.6799
8.5 | 1.3243 | 0.00613 | 0.0062 | 216.0359
9 | 1.3766 | 0.00634 | 0.0064 | 217.1293
9.5 | 1.4276 | 0.00658 | 0.0067 | 216.9605
10 | 1.4805 | 0.00674 | 0.0067 | 219.6588
10.5 | 1.5338 | 0.00702 | 0.0064 | 218.49
11 | 1.5878 | 0.00736 | 0.0057 | 215.7337
11.5 | 1.652 | 0.00763 | 0.0029 | 216.5138
12 | 1.7152 | 0.00811 | -0.0001 | 211.492
12.5 | 1.7749 | 0.0086 | -0.0024 | 206.3837
13 | 1.8159 | 0.00966 | -0.0016 | 187.9814
13.5 | 1.8576 | 0.01125 | -0.0021 | 165.12
14 | 1.8945 | 0.01291 | -0.0023 | 146.7467
14.5 | 1.8978 | 0.0166 | -0.0016 | 114.3253
15 | 1.875 | 0.02283 | -0.0005 | 82.1288
15.5 | 1.842 | 0.02988 | 0.0009 | 61.6466
16 | 1.7638 | 0.04123 | 0.0024 | 42.7795
16.5 | 1.7649 | 0.04594 | 0.0022 | 38.4175
17 | 1.6949 | 0.05806 | 0.0018 | 29.1922
17.5 | 1.6813 | 0.06478 | 0.0009 | 25.954
18.5 | 1.5868 | 0.0867 | -0.0029 | 18.3022
20 | 1.5086 | 0.11444 | -0.0105 | 13.1825

## 117. Re 12M Mach 0.25 (1)
BIGFOIL.COM POLAR EXPORT
Horten 13.00% thick 8.00% camber
Horten 13.00% thick 8.00% camber |  |  |  | Cl Max: | 1.878 | at alpha= | 15 | deg
JavaFoil+Calcfoil stall+Eppler ext transition |  |  |  | L/D Max: | 116.877 | at alpha= | 7 | deg
Re: | 12000000 |  |  | Cd Min: | 0.0085 | at alpha= | 2.5 | deg
Mach: | 0.25 |  |  | Cl=0 at alpha= | -3.0625 | deg
|  |  |  | @ Cl=0.1, Cd= | 0.023826
|  |  |  | @ Cl=0.4, Cd= | 0.0089686
|  |  |  | @ Cl=0.6, Cd= | 0.0086816
alpha (deg) | Cl | Cd | Cm | Cl/Cd
-14.5 | -0.147 | 0.11294 | 0 | -1.302
-14 | -0.198 | 0.10728 | 0.001 | -1.848
-13.5 | -0.235 | 0.10171 | 0.001 | -2.313
-13 | -0.266 | 0.0965 | 0.001 | -2.76
-12.5 | -0.293 | 0.09143 | 0.001 | -3.205
-12 | -0.316 | 0.08622 | 0.002 | -3.662
-11.5 | -0.335 | 0.08163 | 0.002 | -4.098
-11 | -0.349 | 0.07684 | 0.002 | -4.546
-10.5 | -0.36 | 0.07196 | 0.002 | -5
-10 | -0.366 | 0.06717 | 0.002 | -5.447
-9.5 | -0.367 | 0.0629 | 0.003 | -5.84
-9 | -0.364 | 0.05842 | 0.003 | -6.232
-8.5 | -0.356 | 0.05448 | 0.003 | -6.533
-8 | -0.343 | 0.0509 | 0.003 | -6.737
-7.5 | -0.325 | 0.04775 | 0.004 | -6.809
-7 | -0.303 | 0.04492 | 0.004 | -6.74
-6.5 | -0.276 | 0.04214 | 0.004 | -6.55
-6 | -0.245 | 0.03978 | 0.004 | -6.162
-5.5 | -0.211 | 0.03739 | 0.004 | -5.633
-5 | -0.173 | 0.03528 | 0.004 | -4.894
-4.5 | -0.132 | 0.0333 | 0.005 | -3.955
-4 | -0.088 | 0.03144 | 0.005 | -2.802
-3.5 | -0.042 | 0.02979 | 0.005 | -1.413
-3 | 0.006 | 0.02818 | 0.005 | 0.207
-2.5 | 0.056 | 0.0265 | 0.006 | 2.096
-2 | 0.108 | 0.02334 | 0.006 | 4.62
-1.5 | 0.191 | 0.00919 | 0.009 | 20.845
-1 | 0.255 | 0.00916 | 0.009 | 27.81
-0.5 | 0.319 | 0.0091 | 0.009 | 35.029
0 | 0.383 | 0.00912 | 0.009 | 42.002
0.5 | 0.447 | 0.00855 | 0.009 | 52.317
1 | 0.51 | 0.00861 | 0.009 | 59.269
1.5 | 0.572 | 0.00865 | 0.009 | 66.129
2 | 0.634 | 0.00872 | 0.009 | 72.743
2.5 | 0.696 | 0.0085 | 0.008 | 81.891
3 | 0.758 | 0.00908 | 0.008 | 83.459
3.5 | 0.819 | 0.00888 | 0.008 | 92.17
4 | 0.88 | 0.00877 | 0.008 | 100.248
4.5 | 0.939 | 0.00853 | 0.008 | 110.136
5 | 0.998 | 0.00913 | 0.008 | 109.331
5.5 | 1.055 | 0.00936 | 0.008 | 112.605
6 | 1.106 | 0.01015 | 0.007 | 109.017
6.5 | 1.153 | 0.01069 | 0.007 | 107.889
7 | 1.199 | 0.01026 | 0.007 | 116.877
7.5 | 1.246 | 0.01124 | 0.006 | 110.894
8 | 1.295 | 0.01215 | 0.006 | 106.554
8.5 | 1.344 | 0.0132 | 0.006 | 101.801
9 | 1.393 | 0.01428 | 0.005 | 97.502
9.5 | 1.442 | 0.01541 | 0.005 | 93.532
10 | 1.489 | 0.01682 | 0.005 | 88.525
10.5 | 1.537 | 0.0182 | 0.004 | 84.44
11 | 1.584 | 0.01974 | 0.004 | 80.257
11.5 | 1.631 | 0.02135 | 0.003 | 76.392
12 | 1.676 | 0.02312 | 0.003 | 72.502
12.5 | 1.721 | 0.02505 | 0.003 | 68.711
13 | 1.765 | 0.02715 | 0.002 | 65.021
13.5 | 1.808 | 0.0294 | 0.002 | 61.495
14 | 1.839 | 0.03196 | 0.001 | 57.531
14.5 | 1.861 | 0.03481 | 0.001 | 53.454
15 | 1.878 | 0.03815 | 0 | 49.221
15.5 | 1.875 | 0.05093 | 0 | 36.823
16 | 1.878 | 0.05478 | -0.001 | 34.29
16.5 | 1.875 | 0.05863 | -0.001 | 31.972
17 | 1.863 | 0.06255 | -0.002 | 29.787
17.5 | 1.844 | 0.06664 | -0.002 | 27.669
18 | 1.816 | 0.07101 | -0.003 | 25.578
18.5 | 1.781 | 0.07559 | -0.003 | 23.558
19 | 1.737 | 0.08035 | -0.004 | 21.613
19.5 | 1.679 | 0.08546 | -0.004 | 19.641
20 | 1.611 | 0.09088 | -0.005 | 17.726

## 118. Re 12M Mach 0.25 (2)
BIGFOIL.COM POLAR EXPORT
Horten 13.00% thick 8.00% camber
Horten 13.00% thick 8.00% camber |  |  |  | Cl Max: | 1.9685 | at alpha= | 14 | deg
XFOIL ncrit=9 |  |  |  | L/D Max: | 215.383 | at alpha= | 9.5 | deg
Re: | 12000000 |  |  | Cd Min: | 0.12797 | at alpha= | 20 | deg
Mach: | 0.25 |  |  | Cl=0 at alpha= | -3.5594 | deg
|  |  |  | @ Cl=0.1, Cd= | 0.0065756
|  |  |  | @ Cl=0.4, Cd= | 0.0061553
|  |  |  | @ Cl=0.6, Cd= | 0.00613
alpha (deg) | Cl | Cd | Cm | Cl/Cd
-11.5 | -0.2155 | 0.10741 | -0.0181 | -2.0063
-11 | -0.207 | 0.1007 | -0.021 | -2.0556
-10.5 | -0.2171 | 0.09138 | -0.025 | -2.3758
-10 | -0.2112 | 0.08558 | -0.0273 | -2.4679
-9.5 | -0.327 | 0.07104 | -0.0301 | -4.603
-9 | -0.3768 | 0.05871 | -0.0303 | -6.418
-8.5 | -0.388 | 0.04879 | -0.0286 | -7.9524
-8 | -0.3994 | 0.03713 | -0.0247 | -10.7568
-7.5 | -0.4771 | 0.01111 | -0.013 | -42.9433
-7 | -0.4173 | 0.00985 | -0.0116 | -42.3655
-6.5 | -0.3565 | 0.00888 | -0.0104 | -40.1464
-6 | -0.2949 | 0.00831 | -0.0092 | -35.4874
-5.5 | -0.2335 | 0.00788 | -0.0082 | -29.632
-5 | -0.1727 | 0.00759 | -0.0071 | -22.7536
-4.5 | -0.112 | 0.00732 | -0.0061 | -15.3005
-4 | -0.0519 | 0.00707 | -0.0052 | -7.3409
-3.5 | 0.007 | 0.00684 | -0.0041 | 1.0234
-3 | 0.0662 | 0.00665 | -0.0032 | 9.9549
-2.5 | 0.1253 | 0.00652 | -0.0023 | 19.2178
-2 | 0.1836 | 0.00642 | -0.0014 | 28.5981
-1.5 | 0.2421 | 0.00629 | -0.0006 | 38.4897
-1 | 0.301 | 0.00623 | 0 | 48.3146
-0.5 | 0.359 | 0.00619 | 0.0007 | 57.9968
0 | 0.418 | 0.00614 | 0.0012 | 68.0782
0.5 | 0.4768 | 0.0061 | 0.0016 | 78.1639
1 | 0.5354 | 0.00614 | 0.0019 | 87.1987
1.5 | 0.5944 | 0.00613 | 0.0022 | 96.9657
2 | 0.6536 | 0.00613 | 0.0023 | 106.6232
2.5 | 0.7122 | 0.0062 | 0.0025 | 114.871
3 | 0.7713 | 0.00625 | 0.0025 | 123.408
3.5 | 0.8308 | 0.00629 | 0.0025 | 132.0827
4 | 0.8893 | 0.00639 | 0.0025 | 139.1706
4.5 | 0.948 | 0.0065 | 0.0025 | 145.8462
5 | 1.0074 | 0.00656 | 0.0023 | 153.5671
5.5 | 1.0657 | 0.0067 | 0.0023 | 159.0597
6 | 1.1238 | 0.00686 | 0.0022 | 163.8192
6.5 | 1.1828 | 0.00694 | 0.0021 | 170.4323
7 | 1.2404 | 0.00711 | 0.0021 | 174.4585
7.5 | 1.2701 | 0.00621 | 0.0075 | 204.525
8 | 1.3244 | 0.00627 | 0.0083 | 211.2281
8.5 | 1.3797 | 0.00646 | 0.0087 | 213.5759
9 | 1.4331 | 0.00674 | 0.0095 | 212.6261
9.5 | 1.4883 | 0.00691 | 0.0099 | 215.3835
10 | 1.5423 | 0.00717 | 0.0105 | 215.1046
10.5 | 1.5991 | 0.00756 | 0.0103 | 211.5212
11 | 1.6638 | 0.00786 | 0.0086 | 211.6794
11.5 | 1.7334 | 0.00832 | 0.0055 | 208.3413
12 | 1.8002 | 0.00882 | 0.003 | 204.1043
12.5 | 1.8625 | 0.00932 | 0.0015 | 199.8391
13 | 1.9044 | 0.01052 | 0.0028 | 181.0266
13.5 | 1.9509 | 0.01196 | 0.0024 | 163.1187
14 | 1.9685 | 0.0158 | 0.0007 | 124.5886
14.5 | 1.9223 | 0.02362 | 0.0029 | 81.3844
15 | 1.8777 | 0.03118 | 0.0053 | 60.2213
15.5 | 1.832 | 0.03929 | 0.0066 | 46.6276
16 | 1.7515 | 0.05132 | 0.0069 | 34.129
16.5 | 1.7647 | 0.05515 | 0.0068 | 31.9982
17 | 1.6827 | 0.06854 | 0.0054 | 24.5506
17.5 | 1.6582 | 0.0766 | 0.0041 | 21.6475
18 | 1.6119 | 0.08731 | 0.002 | 18.4618
18.5 | 1.5572 | 0.09958 | -0.0011 | 15.6377
19.5 | 1.498 | 0.11922 | -0.0072 | 12.565
20 | 1.48 | 0.12797 | -0.0104 | 11.5652

## 119. Re 12M Mach 0.50 (1)
BIGFOIL.COM POLAR EXPORT
Horten 13.00% thick 8.00% camber
Horten 13.00% thick 8.00% camber |  |  |  | Cl Max: | 1.809 | at alpha= | 13.5 | deg
JavaFoil+Calcfoil stall+Eppler ext transition |  |  |  | L/D Max: | 85.99 | at alpha= | 3 | deg
Re: | 12000000 |  |  | Cd Min: | 0.00868 | at alpha= | 1.5 | deg
Mach: | 0.5 |  |  | Cl=0 at alpha= | -3.0698 | deg
|  |  |  | @ Cl=0.1, Cd= | 0.029311
|  |  |  | @ Cl=0.4, Cd= | 0.011782
|  |  |  | @ Cl=0.6, Cd= | 0.0087263
alpha (deg) | Cl | Cd | Cm | Cl/Cd
-20 | -0.923 | 0.13956 | -0.004 | -6.617
-19.5 | -0.894 | 0.14876 | -0.003 | -6.007
-19 | -0.868 | 0.13998 | -0.003 | -6.199
-18.5 | -0.842 | 0.13073 | -0.003 | -6.442
-18 | -0.817 | 0.12202 | -0.002 | -6.691
-17.5 | -0.792 | 0.11154 | -0.002 | -7.097
-17 | -0.761 | 0.11572 | -0.001 | -6.575
-16.5 | -0.734 | 0.10984 | -0.001 | -6.686
-16 | -0.709 | 0.10219 | -0.001 | -6.934
-15.5 | -0.683 | 0.09561 | 0 | -7.142
-15 | -0.657 | 0.0892 | 0 | -7.368
-14.5 | -0.627 | 0.09439 | 0.001 | -6.643
-14 | -0.6 | 0.08821 | 0.001 | -6.806
-13.5 | -0.574 | 0.08176 | 0.001 | -7.024
-13 | -0.548 | 0.07618 | 0.002 | -7.195
-12.5 | -0.519 | 0.07887 | 0.002 | -6.58
-12 | -0.492 | 0.07488 | 0.002 | -6.567
-11.5 | -0.465 | 0.06914 | 0.002 | -6.73
-11 | -0.439 | 0.06422 | 0.003 | -6.831
-10.5 | -0.41 | 0.06571 | 0.003 | -6.239
-10 | -0.383 | 0.06184 | 0.003 | -6.19
-9.5 | -0.356 | 0.0571 | 0.003 | -6.233
-9 | -0.329 | 0.05303 | 0.004 | -6.204
-8.5 | -0.301 | 0.05401 | 0.004 | -5.565
-8 | -0.273 | 0.05058 | 0.004 | -5.4
-7.5 | -0.246 | 0.04668 | 0.004 | -5.272
-7 | -0.218 | 0.04741 | 0.004 | -4.596
-6.5 | -0.19 | 0.04434 | 0.004 | -4.295
-6 | -0.163 | 0.04391 | 0.004 | -3.705
-5.5 | -0.135 | 0.04126 | 0.004 | -3.275
-5 | -0.108 | 0.03871 | 0.005 | -2.78
-4.5 | -0.08 | 0.0386 | 0.004 | -2.067
-4 | -0.052 | 0.03806 | 0.004 | -1.368
-3.5 | -0.037 | 0.03557 | 0.005 | -1.029
-3 | 0.006 | 0.03261 | 0.005 | 0.175
-2.5 | 0.057 | 0.03046 | 0.005 | 1.863
-2 | 0.112 | 0.02899 | 0.006 | 3.863
-1.5 | 0.17 | 0.02761 | 0.006 | 6.15
-1 | 0.23 | 0.02616 | 0.006 | 8.782
-0.5 | 0.294 | 0.02292 | 0.007 | 12.811
0 | 0.424 | 0.00926 | 0.01 | 45.854
0.5 | 0.497 | 0.00896 | 0.01 | 55.476
1 | 0.567 | 0.00877 | 0.01 | 64.625
1.5 | 0.635 | 0.00868 | 0.01 | 73.155
2 | 0.702 | 0.00905 | 0.01 | 77.578
2.5 | 0.767 | 0.00926 | 0.009 | 82.841
3 | 0.827 | 0.00962 | 0.009 | 85.99
3.5 | 0.881 | 0.01034 | 0.009 | 85.176
4 | 0.935 | 0.01162 | 0.009 | 80.487
4.5 | 0.992 | 0.01243 | 0.008 | 79.757
5 | 1.049 | 0.01321 | 0.008 | 79.395
5.5 | 1.105 | 0.01416 | 0.008 | 78.009
6 | 1.161 | 0.01516 | 0.008 | 76.589
6.5 | 1.217 | 0.01616 | 0.007 | 75.291
7 | 1.271 | 0.01625 | 0.007 | 78.173
7.5 | 1.324 | 0.01784 | 0.007 | 74.207
8 | 1.376 | 0.01923 | 0.006 | 71.58
8.5 | 1.427 | 0.02085 | 0.006 | 68.445
9 | 1.477 | 0.02254 | 0.006 | 65.509
9.5 | 1.525 | 0.02454 | 0.005 | 62.119
10 | 1.571 | 0.02672 | 0.005 | 58.791
10.5 | 1.615 | 0.02906 | 0.005 | 55.569
11 | 1.656 | 0.03183 | 0.004 | 52.035
11.5 | 1.695 | 0.03465 | 0.004 | 48.911
12 | 1.73 | 0.03811 | 0.003 | 45.392
12.5 | 1.762 | 0.04175 | 0.003 | 42.195
13 | 1.788 | 0.04616 | 0.002 | 38.737
13.5 | 1.809 | 0.05122 | 0.002 | 35.308
14 | 1.743 | 0.07689 | 0.001 | 22.664
14.5 | 1.556 | 0.08919 | 0.001 | 17.451
15 | 1.091 | 0.10092 | 0 | 10.807
15.5 | 1.116 | 0.11274 | 0 | 9.902
16 | 1.142 | 0.12191 | -0.001 | 9.368
16.5 | 1.163 | 0.14584 | -0.001 | 7.972
17 | 1.171 | 0.19549 | -0.002 | 5.991
17.5 | 1.193 | 0.21904 | -0.002 | 5.448
18 | 1.22 | 0.23584 | -0.003 | 5.174
18.5 | 1.247 | 0.25441 | -0.003 | 4.903

## 120. Re 12M Mach 0.50 (2)
BIGFOIL.COM POLAR EXPORT
Horten 13.00% thick 8.00% camber
Horten 13.00% thick 8.00% camber |  |  |  | Cl Max: | 1.9357 | at alpha= | 11 | deg
XFOIL ncrit=9 |  |  |  | L/D Max: | 192.574 | at alpha= | 8 | deg
Re: | 12000000 |  |  | Cd Min: | 0.23855 | at alpha= | -20 | deg
Mach: | 0.5 |  |  | Cl=0 at alpha= | -5.1776 | deg
|  |  |  | @ Cl=0.1, Cd= | 0.022426
|  |  |  | @ Cl=0.4, Cd= | 0.0066742
|  |  |  | @ Cl=0.6, Cd= | 0.0065338
alpha (deg) | Cl | Cd | Cm | Cl/Cd
-20 | -0.5242 | 0.23855 | 0.0498 | -2.1974
-19.5 | -0.5014 | 0.23135 | 0.0456 | -2.1673
-19 | -0.4784 | 0.22426 | 0.0415 | -2.1332
-18.5 | -0.4562 | 0.21675 | 0.0374 | -2.1047
-18 | -0.435 | 0.20876 | 0.0333 | -2.0837
-17.5 | -0.4121 | 0.20163 | 0.0293 | -2.0438
-17 | -0.388 | 0.19505 | 0.0254 | -1.9892
-16.5 | -0.3635 | 0.18869 | 0.0217 | -1.9264
-16 | -0.3384 | 0.18258 | 0.018 | -1.8534
-15.5 | -0.3136 | 0.17624 | 0.0144 | -1.7794
-15 | -0.291 | 0.16912 | 0.0106 | -1.7207
-14.5 | -0.2693 | 0.16199 | 0.0069 | -1.6624
-14 | -0.2487 | 0.15455 | 0.0032 | -1.6092
-13.5 | -0.2303 | 0.14658 | -0.0007 | -1.5712
-13 | -0.2097 | 0.13974 | -0.0043 | -1.5006
-12.5 | -0.1875 | 0.13336 | -0.0076 | -1.406
-12 | -0.167 | 0.12674 | -0.011 | -1.3177
-11.5 | -0.1429 | 0.12108 | -0.0139 | -1.1802
-11 | -0.1202 | 0.11536 | -0.0168 | -1.042
-10.5 | -0.1033 | 0.10858 | -0.0199 | -0.95137
-10 | -0.0899 | 0.10146 | -0.0231 | -0.88606
-9.5 | -0.0808 | 0.09403 | -0.0264 | -0.8593
-9 | -0.0637 | 0.08845 | -0.0289 | -0.72018
-8.5 | -0.0528 | 0.08243 | -0.0314 | -0.64054
-8 | -0.0362 | 0.07771 | -0.0332 | -0.46583
-7.5 | -0.0296 | 0.07255 | -0.0357 | -0.40799
-7 | -0.0357 | 0.06806 | -0.0353 | -0.52454
-6.5 | -0.0379 | 0.06331 | -0.0337 | -0.59864
-6 | -0.0373 | 0.05641 | -0.0336 | -0.66123
-5.5 | -0.0187 | 0.05066 | -0.0328 | -0.36913
-5 | 0.0103 | 0.04543 | -0.0314 | 0.22672
-4.5 | 0.0425 | 0.03993 | -0.0293 | 1.0644
-4 | 0.0744 | 0.03379 | -0.026 | 2.2018
-3.5 | 0.0977 | 0.02579 | -0.0205 | 3.7883
-3 | 0.1052 | 0.01482 | -0.0127 | 7.0985
-2.5 | 0.156 | 0.0077 | -0.0112 | 20.2597
-2 | 0.229 | 0.00718 | -0.0092 | 31.8942
-1.5 | 0.2994 | 0.00695 | -0.0071 | 43.0791
-1 | 0.3686 | 0.00672 | -0.0051 | 54.8512
-0.5 | 0.4371 | 0.00662 | -0.0033 | 66.0272
0 | 0.5053 | 0.00659 | -0.0017 | 76.6768
0.5 | 0.5741 | 0.00653 | -0.0003 | 87.9173
1 | 0.6428 | 0.00654 | 0.0008 | 98.2875
1.5 | 0.7115 | 0.00662 | 0.0019 | 107.4773
2 | 0.7812 | 0.00663 | 0.0026 | 117.8281
2.5 | 0.8504 | 0.00672 | 0.0034 | 126.5476
3 | 0.9194 | 0.00687 | 0.0042 | 133.8282
3.5 | 0.99 | 0.00695 | 0.0047 | 142.446
4 | 1.0598 | 0.00711 | 0.0054 | 149.0577
4.5 | 1.1288 | 0.00733 | 0.0062 | 153.9973
5 | 1.2 | 0.00747 | 0.0068 | 160.6426
5.5 | 1.2698 | 0.00769 | 0.0077 | 165.1235
6 | 1.3379 | 0.00802 | 0.0089 | 166.8204
6.5 | 1.409 | 0.00823 | 0.0098 | 171.2029
7 | 1.4777 | 0.00853 | 0.0112 | 173.2356
7.5 | 1.5102 | 0.00802 | 0.0188 | 188.3042
8 | 1.5637 | 0.00812 | 0.0232 | 192.5739
8.5 | 1.6218 | 0.0085 | 0.0267 | 190.8
9 | 1.6665 | 0.0091 | 0.0322 | 183.1319
9.5 | 1.736 | 0.00979 | 0.0332 | 177.3238
10 | 1.8496 | 0.01089 | 0.0262 | 169.8439
10.5 | 1.896 | 0.01486 | 0.0226 | 127.5908
11 | 1.9357 | 0.01948 | 0.0193 | 99.3686
11.5 | 1.9276 | 0.02628 | 0.0176 | 73.3486
12 | 1.8736 | 0.03503 | 0.0176 | 53.4856
12.5 | 1.8476 | 0.04088 | 0.0204 | 45.1957
13 | 1.8054 | 0.04824 | 0.0222 | 37.4254
13.5 | 1.7659 | 0.0558 | 0.0232 | 31.647
14 | 1.7562 | 0.0617 | 0.0239 | 28.4635
14.5 | 1.7258 | 0.06944 | 0.0235 | 24.8531
15 | 1.7073 | 0.07657 | 0.0228 | 22.2972
15.5 | 1.6951 | 0.08344 | 0.0219 | 20.3152
16 | 1.6645 | 0.09211 | 0.0199 | 18.0708

## 121. Re 14M Mach 0.00 (1)
BIGFOIL.COM POLAR EXPORT
Horten 13.00% thick 8.00% camber
Horten 13.00% thick 8.00% camber |  |  |  | Cl Max: | 1.912 | at alpha= | 17.5 | deg
JavaFoil+Calcfoil stall+Eppler ext transition |  |  |  | L/D Max: | 137.237 | at alpha= | 7 | deg
Re: | 14000000 |  |  | Cd Min: | 0.00857 | at alpha= | 5 | deg
Mach: | 0 |  |  | Cl=0 at alpha= | -3.0625 | deg
|  |  |  | @ Cl=0.1, Cd= | 0.008906
|  |  |  | @ Cl=0.4, Cd= | 0.0086847
|  |  |  | @ Cl=0.6, Cd= | 0.00882
alpha (deg) | Cl | Cd | Cm | Cl/Cd
-18.5 | -0.438 | 0.14961 | -0.002 | -2.929
-18 | -0.448 | 0.14397 | -0.002 | -3.113
-17.5 | -0.458 | 0.13678 | -0.001 | -3.346
-17 | -0.467 | 0.13092 | -0.001 | -3.567
-16.5 | -0.476 | 0.12481 | -0.001 | -3.81
-16 | -0.484 | 0.11859 | 0 | -4.078
-15.5 | -0.491 | 0.11231 | 0 | -4.371
-15 | -0.497 | 0.10732 | 0 | -4.633
-14.5 | -0.502 | 0.10198 | 0 | -4.926
-14 | -0.506 | 0.09607 | 0.001 | -5.271
-13.5 | -0.508 | 0.091 | 0.001 | -5.58
-13 | -0.507 | 0.0857 | 0.001 | -5.919
-12.5 | -0.505 | 0.08126 | 0.001 | -6.214
-12 | -0.501 | 0.07656 | 0.002 | -6.54
-11.5 | -0.494 | 0.07239 | 0.002 | -6.827
-11 | -0.485 | 0.06835 | 0.002 | -7.103
-10.5 | -0.474 | 0.06417 | 0.002 | -7.393
-10 | -0.461 | 0.06031 | 0.003 | -7.639
-9.5 | -0.444 | 0.05694 | 0.003 | -7.802
-9 | -0.425 | 0.05363 | 0.003 | -7.927
-8.5 | -0.403 | 0.05049 | 0.003 | -7.984
-8 | -0.378 | 0.04763 | 0.003 | -7.941
-7.5 | -0.351 | 0.04488 | 0.004 | -7.813
-7 | -0.32 | 0.04231 | 0.004 | -7.57
-6.5 | -0.287 | 0.03985 | 0.004 | -7.211
-6 | -0.252 | 0.03766 | 0.004 | -6.687
-5.5 | -0.214 | 0.03548 | 0.004 | -6.027
-5 | -0.174 | 0.03354 | 0.005 | -5.18
-4.5 | -0.132 | 0.03159 | 0.005 | -4.166
-4 | -0.088 | 0.02975 | 0.005 | -2.942
-3.5 | -0.042 | 0.02802 | 0.005 | -1.487
-3 | 0.006 | 0.026 | 0.005 | 0.222
-2.5 | 0.066 | 0.00894 | 0.008 | 7.357
-2 | 0.126 | 0.00888 | 0.008 | 14.145
-1.5 | 0.186 | 0.00883 | 0.008 | 21.089
-1 | 0.248 | 0.00878 | 0.008 | 28.201
-0.5 | 0.309 | 0.00871 | 0.008 | 35.498
0 | 0.371 | 0.00868 | 0.008 | 42.762
0.5 | 0.433 | 0.00869 | 0.008 | 49.888
1 | 0.494 | 0.00874 | 0.008 | 56.603
1.5 | 0.555 | 0.00876 | 0.008 | 63.311
2 | 0.615 | 0.00884 | 0.008 | 69.587
2.5 | 0.675 | 0.00888 | 0.008 | 76.039
3 | 0.735 | 0.00894 | 0.008 | 82.263
3.5 | 0.795 | 0.00866 | 0.008 | 91.771
4 | 0.854 | 0.00883 | 0.008 | 96.684
4.5 | 0.913 | 0.00867 | 0.008 | 105.305
5 | 0.971 | 0.00857 | 0.008 | 113.35
5.5 | 1.029 | 0.0088 | 0.007 | 116.861
6 | 1.085 | 0.00935 | 0.007 | 116.096
6.5 | 1.14 | 0.01028 | 0.007 | 110.914
7 | 1.19 | 0.00867 | 0.007 | 137.237
7.5 | 1.236 | 0.00925 | 0.006 | 133.597
8 | 1.279 | 0.01012 | 0.006 | 126.336
8.5 | 1.324 | 0.01109 | 0.006 | 119.356
9 | 1.37 | 0.01206 | 0.005 | 113.606
9.5 | 1.417 | 0.01323 | 0.005 | 107.091
10 | 1.463 | 0.0144 | 0.005 | 101.633
10.5 | 1.51 | 0.01569 | 0.004 | 96.244
11 | 1.556 | 0.01705 | 0.004 | 91.265
11.5 | 1.602 | 0.01851 | 0.003 | 86.559
12 | 1.647 | 0.02009 | 0.003 | 81.983
12.5 | 1.692 | 0.0218 | 0.003 | 77.609
13 | 1.736 | 0.02364 | 0.002 | 73.443
13.5 | 1.779 | 0.02572 | 0.002 | 69.17
14 | 1.813 | 0.02794 | 0.001 | 64.881
14.5 | 1.841 | 0.03047 | 0.001 | 60.412
15 | 1.865 | 0.03356 | 0 | 55.562
15.5 | 1.874 | 0.04336 | 0 | 43.214
16 | 1.889 | 0.0467 | -0.001 | 40.459
16.5 | 1.901 | 0.04982 | -0.001 | 38.164
17 | 1.909 | 0.05306 | -0.002 | 35.976
17.5 | 1.912 | 0.05634 | -0.002 | 33.941
18 | 1.911 | 0.05974 | -0.003 | 31.983
18.5 | 1.905 | 0.06329 | -0.003 | 30.099
19 | 1.894 | 0.06697 | -0.004 | 28.289
19.5 | 1.876 | 0.0708 | -0.004 | 26.502
20 | 1.853 | 0.07481 | -0.005 | 24.77

## 122. Re 14M Mach 0.00 (2)
BIGFOIL.COM POLAR EXPORT
Horten 13.00% thick 8.00% camber
Horten 13.00% thick 8.00% camber |  |  |  | Cl Max: | 1.8752 | at alpha= | 14.5 | deg
XFOIL ncrit=9 |  |  |  | L/D Max: | 225.345 | at alpha= | 10 | deg
Re: | 14000000 |  |  | Cd Min: | 0.10125 | at alpha= | 19.5 | deg
Mach: | 0 |  |  | Cl=0 at alpha= | -3.5306 | deg
|  |  |  | @ Cl=0.1, Cd= | 0.0062525
|  |  |  | @ Cl=0.4, Cd= | 0.0059078
|  |  |  | @ Cl=0.6, Cd= | 0.00589
alpha (deg) | Cl | Cd | Cm | Cl/Cd
-12 | -0.9412 | 0.01305 | -0.0146 | -72.1226
-11.5 | -0.889 | 0.01205 | -0.0133 | -73.7759
-11 | -0.8352 | 0.01134 | -0.0122 | -73.6508
-10.5 | -0.7809 | 0.01076 | -0.0111 | -72.5743
-10 | -0.7258 | 0.01024 | -0.0102 | -70.8789
-9.5 | -0.6704 | 0.00981 | -0.0093 | -68.3384
-9 | -0.6146 | 0.00943 | -0.0084 | -65.175
-8.5 | -0.5585 | 0.00906 | -0.0077 | -61.6446
-8 | -0.5024 | 0.00867 | -0.0069 | -57.9469
-7.5 | -0.4461 | 0.00823 | -0.0062 | -54.2041
-7 | -0.3897 | 0.00786 | -0.0056 | -49.5802
-6.5 | -0.3335 | 0.00756 | -0.0049 | -44.1138
-6 | -0.277 | 0.00731 | -0.0043 | -37.8933
-5.5 | -0.2206 | 0.00711 | -0.0037 | -31.0267
-4.5 | -0.1079 | 0.00677 | -0.0025 | -15.938
-4 | -0.0522 | 0.00658 | -0.0018 | -7.9331
-3.5 | 0.0034 | 0.00644 | -0.0011 | 0.52795
-3 | 0.0596 | 0.00631 | -0.0006 | 9.4453
-2.5 | 0.1158 | 0.00623 | -0.0001 | 18.5875
-2 | 0.1712 | 0.00613 | 0.0005 | 27.9282
-1.5 | 0.2273 | 0.00603 | 0.001 | 37.6949
-1 | 0.2837 | 0.00599 | 0.0013 | 47.3623
-0.5 | 0.3393 | 0.00595 | 0.0017 | 57.0252
0 | 0.3959 | 0.00591 | 0.0019 | 66.9882
0.5 | 0.4522 | 0.00588 | 0.0022 | 76.9048
1 | 0.5084 | 0.00591 | 0.0023 | 86.0237
1.5 | 0.565 | 0.00589 | 0.0024 | 95.9253
2 | 0.6217 | 0.00589 | 0.0024 | 105.5518
2.5 | 0.6778 | 0.00596 | 0.0024 | 113.7248
3 | 0.7344 | 0.00599 | 0.0023 | 122.6043
3.5 | 0.7911 | 0.00602 | 0.0021 | 131.412
4 | 0.8471 | 0.00611 | 0.002 | 138.6416
4.5 | 0.9031 | 0.00619 | 0.0018 | 145.8966
5 | 0.9596 | 0.00624 | 0.0015 | 153.7821
5.5 | 1.0153 | 0.00635 | 0.0013 | 159.8898
6 | 1.0706 | 0.00649 | 0.0011 | 164.9615
6.5 | 1.1266 | 0.00655 | 0.0007 | 172
7 | 1.1815 | 0.00668 | 0.0004 | 176.8713
8 | 1.2635 | 0.00582 | 0.0054 | 217.0962
8.5 | 1.3162 | 0.00595 | 0.0055 | 221.2101
9 | 1.3674 | 0.00619 | 0.0057 | 220.9047
9.5 | 1.4201 | 0.00634 | 0.0056 | 223.9905
10 | 1.4715 | 0.00653 | 0.0057 | 225.3446
10.5 | 1.5221 | 0.00684 | 0.0058 | 222.5292
11 | 1.5761 | 0.00705 | 0.0051 | 223.5603
11.5 | 1.632 | 0.0074 | 0.0038 | 220.5405
12 | 1.695 | 0.00778 | 0.0007 | 217.8663
12.5 | 1.7545 | 0.00846 | -0.002 | 207.3877
13 | 1.7968 | 0.00976 | -0.002 | 184.0984
13.5 | 1.8314 | 0.01153 | -0.0016 | 158.8378
14 | 1.8715 | 0.01286 | -0.002 | 145.5288
14.5 | 1.8752 | 0.01684 | -0.0022 | 111.3539
15 | 1.8528 | 0.02304 | -0.0011 | 80.4167
15.5 | 1.826 | 0.02961 | 0.0001 | 61.6684
17 | 1.6817 | 0.05773 | 0.001 | 29.1304
17.5 | 1.6753 | 0.06363 | 0.0001 | 26.3288
18 | 1.6183 | 0.07556 | -0.0016 | 21.4174
18.5 | 1.5935 | 0.0841 | -0.0033 | 18.9477
19 | 1.5695 | 0.09282 | -0.0054 | 16.9091
19.5 | 1.549 | 0.10125 | -0.0076 | 15.2988

## 123. Re 14M Mach 0.10 (1)
BIGFOIL.COM POLAR EXPORT
Horten 13.00% thick 8.00% camber
Horten 13.00% thick 8.00% camber |  |  |  | Cl Max: | 1.906 | at alpha= | 17.5 | deg
JavaFoil+Calcfoil stall+Eppler ext transition |  |  |  | L/D Max: | 135.038 | at alpha= | 7 | deg
Re: | 14000000 |  |  | Cd Min: | 0.00831 | at alpha= | 1.5 | deg
Mach: | 0.1 |  |  | Cl=0 at alpha= | -3.0625 | deg
|  |  |  | @ Cl=0.1, Cd= | 0.0089417
|  |  |  | @ Cl=0.4, Cd= | 0.0087157
|  |  |  | @ Cl=0.6, Cd= | 0.00873
alpha (deg) | Cl | Cd | Cm | Cl/Cd
-18 | -0.4 | 0.14574 | -0.002 | -2.744
-17.5 | -0.412 | 0.13876 | -0.001 | -2.967
-17 | -0.423 | 0.13329 | -0.001 | -3.174
-16.5 | -0.434 | 0.12644 | -0.001 | -3.433
-16 | -0.445 | 0.12086 | 0 | -3.678
-15.5 | -0.454 | 0.11385 | 0 | -3.99
-15 | -0.463 | 0.10943 | 0 | -4.232
-14.5 | -0.471 | 0.10354 | 0 | -4.548
-14 | -0.478 | 0.0979 | 0.001 | -4.878
-13.5 | -0.482 | 0.09232 | 0.001 | -5.216
-13 | -0.484 | 0.08759 | 0.001 | -5.521
-12.5 | -0.484 | 0.08249 | 0.001 | -5.866
-12 | -0.482 | 0.07763 | 0.002 | -6.209
-11.5 | -0.478 | 0.07343 | 0.002 | -6.508
-11 | -0.472 | 0.06929 | 0.002 | -6.805
-10.5 | -0.463 | 0.06517 | 0.002 | -7.098
-10 | -0.451 | 0.06108 | 0.003 | -7.381
-9.5 | -0.436 | 0.05744 | 0.003 | -7.596
-9 | -0.419 | 0.05405 | 0.003 | -7.747
-8.5 | -0.398 | 0.05092 | 0.003 | -7.82
-8 | -0.375 | 0.04789 | 0.003 | -7.823
-7.5 | -0.348 | 0.0452 | 0.004 | -7.7
-7 | -0.319 | 0.04262 | 0.004 | -7.474
-6.5 | -0.286 | 0.04019 | 0.004 | -7.121
-6 | -0.251 | 0.03787 | 0.004 | -6.634
-5.5 | -0.214 | 0.03571 | 0.004 | -5.983
-5 | -0.174 | 0.03372 | 0.005 | -5.153
-4.5 | -0.132 | 0.03185 | 0.005 | -4.134
-4 | -0.088 | 0.03008 | 0.005 | -2.913
-3.5 | -0.042 | 0.02833 | 0.005 | -1.473
-3 | 0.006 | 0.02633 | 0.005 | 0.22
-2.5 | 0.066 | 0.00897 | 0.008 | 7.362
-2 | 0.126 | 0.00892 | 0.008 | 14.142
-1.5 | 0.187 | 0.00887 | 0.008 | 21.087
-1 | 0.249 | 0.00882 | 0.008 | 28.21
-0.5 | 0.311 | 0.00868 | 0.008 | 35.82
0 | 0.373 | 0.00872 | 0.008 | 42.802
0.5 | 0.436 | 0.00871 | 0.008 | 50.024
1 | 0.497 | 0.00879 | 0.008 | 56.527
1.5 | 0.558 | 0.00831 | 0.008 | 67.097
2 | 0.618 | 0.00891 | 0.008 | 69.365
2.5 | 0.678 | 0.00896 | 0.008 | 75.68
3 | 0.739 | 0.00903 | 0.008 | 81.785
3.5 | 0.798 | 0.00873 | 0.008 | 91.502
4 | 0.858 | 0.00861 | 0.008 | 99.673
4.5 | 0.917 | 0.00874 | 0.008 | 104.933
5 | 0.976 | 0.0084 | 0.008 | 116.146
5.5 | 1.033 | 0.00931 | 0.007 | 111.04
6 | 1.09 | 0.00942 | 0.007 | 115.733
6.5 | 1.143 | 0.01034 | 0.007 | 110.541
7 | 1.192 | 0.00883 | 0.007 | 135.038
7.5 | 1.237 | 0.00949 | 0.006 | 130.332
8 | 1.281 | 0.01042 | 0.006 | 122.89
8.5 | 1.327 | 0.01139 | 0.006 | 116.498
9 | 1.374 | 0.01238 | 0.005 | 110.991
9.5 | 1.421 | 0.01355 | 0.005 | 104.844
10 | 1.468 | 0.01473 | 0.005 | 99.615
10.5 | 1.514 | 0.01605 | 0.004 | 94.337
11 | 1.561 | 0.01742 | 0.004 | 89.618
11.5 | 1.607 | 0.01891 | 0.003 | 84.963
12 | 1.652 | 0.02052 | 0.003 | 80.496
12.5 | 1.697 | 0.02228 | 0.003 | 76.162
13 | 1.741 | 0.02413 | 0.002 | 72.137
13.5 | 1.784 | 0.02626 | 0.002 | 67.936
14 | 1.817 | 0.02853 | 0.001 | 63.696
14.5 | 1.845 | 0.03113 | 0.001 | 59.251
15 | 1.868 | 0.03429 | 0 | 54.468
15.5 | 1.875 | 0.04433 | 0 | 42.308
16 | 1.89 | 0.04774 | -0.001 | 39.58
16.5 | 1.9 | 0.05089 | -0.001 | 37.335
17 | 1.905 | 0.05418 | -0.002 | 35.162
17.5 | 1.906 | 0.05753 | -0.002 | 33.125
18 | 1.902 | 0.06107 | -0.003 | 31.138
18.5 | 1.892 | 0.06474 | -0.003 | 29.228
19 | 1.878 | 0.06855 | -0.004 | 27.398
19.5 | 1.856 | 0.0725 | -0.004 | 25.598
20 | 1.828 | 0.07665 | -0.005 | 23.847

## 124. Re 14M Mach 0.10 (2)
BIGFOIL.COM POLAR EXPORT
Horten 13.00% thick 8.00% camber
Horten 13.00% thick 8.00% camber |  |  |  | Cl Max: | 1.8834 | at alpha= | 14.5 | deg
XFOIL ncrit=9 |  |  |  | L/D Max: | 224.636 | at alpha= | 10 | deg
Re: | 14000000 |  |  | Cd Min: | 0.16203 | at alpha= | -16 | deg
Mach: | 0.1 |  |  | Cl=0 at alpha= | -3.533 | deg
|  |  |  | @ Cl=0.1, Cd= | 0.0062739
|  |  |  | @ Cl=0.4, Cd= | 0.0059195
|  |  |  | @ Cl=0.6, Cd= | 0.0059054
alpha (deg) | Cl | Cd | Cm | Cl/Cd
-16 | -0.3552 | 0.16203 | 0.0082 | -2.1922
-15.5 | -0.3393 | 0.15558 | 0.0049 | -2.1809
-15 | -0.3246 | 0.14891 | 0.0015 | -2.1798
-14.5 | -0.3062 | 0.14339 | -0.0014 | -2.1354
-13.5 | -0.3267 | 0.1186 | -0.0124 | -2.7546
-13 | -0.3145 | 0.11249 | -0.0153 | -2.7958
-12 | -0.4116 | 0.08276 | -0.031 | -4.9734
-11.5 | -0.8971 | 0.01368 | -0.0158 | -65.5775
-11 | -0.8447 | 0.01232 | -0.0143 | -68.5633
-10.5 | -0.7906 | 0.01138 | -0.013 | -69.4728
-10 | -0.735 | 0.01069 | -0.0118 | -68.7558
-9.5 | -0.6788 | 0.01016 | -0.0107 | -66.811
-9 | -0.6222 | 0.00971 | -0.0098 | -64.0783
-8.5 | -0.5653 | 0.00928 | -0.0088 | -60.9159
-8 | -0.5084 | 0.0089 | -0.008 | -57.1236
-7.5 | -0.4512 | 0.00843 | -0.0072 | -53.5231
-7 | -0.394 | 0.00801 | -0.0064 | -49.1885
-6.5 | -0.337 | 0.00767 | -0.0057 | -43.9374
-6 | -0.2797 | 0.00739 | -0.005 | -37.8484
-5.5 | -0.2227 | 0.00717 | -0.0043 | -31.06
-5 | -0.1657 | 0.00701 | -0.0036 | -23.6377
-4.5 | -0.1086 | 0.00683 | -0.003 | -15.9004
-4 | -0.0524 | 0.00662 | -0.0022 | -7.9154
-3.5 | 0.0037 | 0.00647 | -0.0015 | 0.57187
-3 | 0.0604 | 0.00633 | -0.0009 | 9.5419
-2.5 | 0.1169 | 0.00625 | -0.0003 | 18.704
-2 | 0.1728 | 0.00615 | 0.0003 | 28.0976
-1.5 | 0.2293 | 0.00605 | 0.0008 | 37.9008
-1 | 0.2861 | 0.006 | 0.0012 | 47.6833
-0.5 | 0.3421 | 0.00597 | 0.0016 | 57.3032
0 | 0.3991 | 0.00592 | 0.0019 | 67.4155
0.5 | 0.4558 | 0.00589 | 0.0021 | 77.3854
1 | 0.5124 | 0.00592 | 0.0023 | 86.5541
1.5 | 0.5694 | 0.0059 | 0.0024 | 96.5085
2 | 0.6264 | 0.00591 | 0.0024 | 105.9898
2.5 | 0.6829 | 0.00598 | 0.0024 | 114.1973
3 | 0.74 | 0.00601 | 0.0023 | 123.1281
3.5 | 0.7971 | 0.00603 | 0.0022 | 132.1891
4 | 0.8534 | 0.00614 | 0.0021 | 138.9902
4.5 | 0.91 | 0.00621 | 0.0019 | 146.5378
5 | 0.9669 | 0.00626 | 0.0016 | 154.4569
5.5 | 1.0229 | 0.00639 | 0.0015 | 160.0782
6 | 1.0788 | 0.00651 | 0.0012 | 165.7143
6.5 | 1.1353 | 0.00658 | 0.0009 | 172.538
7 | 1.1904 | 0.00673 | 0.0007 | 176.8796
7.5 | 1.2219 | 0.00586 | 0.0052 | 208.5154
8 | 1.2732 | 0.00586 | 0.0058 | 217.2696
8.5 | 1.3261 | 0.00601 | 0.0059 | 220.6489
9 | 1.3778 | 0.00625 | 0.0062 | 220.448
9.5 | 1.4311 | 0.00639 | 0.0061 | 223.9593
10 | 1.4826 | 0.0066 | 0.0063 | 224.6364
10.5 | 1.5338 | 0.00692 | 0.0064 | 221.6474
11 | 1.5887 | 0.00712 | 0.0058 | 223.132
11.5 | 1.646 | 0.00751 | 0.0043 | 219.1744
12 | 1.7103 | 0.00788 | 0.0012 | 217.0431
12.5 | 1.7704 | 0.00855 | -0.0014 | 207.0643
13 | 1.8131 | 0.00979 | -0.0013 | 185.1992
13.5 | 1.8477 | 0.01167 | -0.0008 | 158.329
14 | 1.883 | 0.01322 | -0.0007 | 142.4357
14.5 | 1.8834 | 0.01786 | -0.0016 | 105.4535
15 | 1.8575 | 0.02429 | -0.0002 | 76.4718
15.5 | 1.8235 | 0.03145 | 0.0012 | 57.9809
16 | 1.7435 | 0.0431 | 0.0025 | 40.4524
16.5 | 1.7448 | 0.04787 | 0.0023 | 36.4487
17 | 1.6714 | 0.06059 | 0.0016 | 27.5854
17.5 | 1.6644 | 0.06667 | 0.0006 | 24.9648
18 | 1.6125 | 0.07804 | -0.0011 | 20.6625
18.5 | 1.5798 | 0.08759 | -0.0031 | 18.0363
19 | 1.5538 | 0.09665 | -0.0053 | 16.0766
19.5 | 1.5341 | 0.10509 | -0.0077 | 14.598

## 125. Re 14M Mach 0.25 (1)
BIGFOIL.COM POLAR EXPORT
Horten 13.00% thick 8.00% camber
Horten 13.00% thick 8.00% camber |  |  |  | Cl Max: | 1.88 | at alpha= | 16 | deg
JavaFoil+Calcfoil stall+Eppler ext transition |  |  |  | L/D Max: | 118.701 | at alpha= | 7 | deg
Re: | 14000000 |  |  | Cd Min: | 0.00845 | at alpha= | 0.5 | deg
Mach: | 0.25 |  |  | Cl=0 at alpha= | -3.0625 | deg
|  |  |  | @ Cl=0.1, Cd= | 0.015838
|  |  |  | @ Cl=0.4, Cd= | 0.0087952
|  |  |  | @ Cl=0.6, Cd= | 0.0085916
alpha (deg) | Cl | Cd | Cm | Cl/Cd
-14.5 | -0.147 | 0.11272 | 0 | -1.305
-14 | -0.198 | 0.10654 | 0.001 | -1.861
-13.5 | -0.235 | 0.10122 | 0.001 | -2.325
-13 | -0.266 | 0.09508 | 0.001 | -2.801
-12.5 | -0.293 | 0.09031 | 0.001 | -3.245
-12 | -0.316 | 0.08509 | 0.002 | -3.711
-11.5 | -0.335 | 0.08086 | 0.002 | -4.137
-11 | -0.349 | 0.07613 | 0.002 | -4.589
-10.5 | -0.36 | 0.07131 | 0.002 | -5.047
-10 | -0.366 | 0.06647 | 0.002 | -5.505
-9.5 | -0.367 | 0.06232 | 0.003 | -5.895
-9 | -0.364 | 0.05795 | 0.003 | -6.284
-8.5 | -0.356 | 0.05409 | 0.003 | -6.582
-8 | -0.343 | 0.05054 | 0.003 | -6.789
-7.5 | -0.325 | 0.04735 | 0.004 | -6.87
-7 | -0.303 | 0.04455 | 0.004 | -6.799
-6.5 | -0.276 | 0.04187 | 0.004 | -6.594
-6 | -0.245 | 0.03947 | 0.004 | -6.214
-5.5 | -0.211 | 0.03713 | 0.004 | -5.674
-5 | -0.173 | 0.03503 | 0.004 | -4.931
-4.5 | -0.132 | 0.03303 | 0.005 | -3.989
-4 | -0.088 | 0.03117 | 0.005 | -2.828
-3.5 | -0.042 | 0.0295 | 0.005 | -1.428
-3 | 0.006 | 0.02792 | 0.005 | 0.209
-2.5 | 0.056 | 0.02606 | 0.006 | 2.134
-2 | 0.129 | 0.0091 | 0.009 | 14.173
-1.5 | 0.191 | 0.00906 | 0.009 | 21.134
-1 | 0.255 | 0.00899 | 0.009 | 28.341
-0.5 | 0.319 | 0.00898 | 0.009 | 35.474
0 | 0.383 | 0.00892 | 0.009 | 42.949
0.5 | 0.447 | 0.00845 | 0.009 | 52.932
1 | 0.51 | 0.00851 | 0.009 | 59.94
1.5 | 0.572 | 0.00856 | 0.009 | 66.899
2 | 0.634 | 0.00863 | 0.009 | 73.513
2.5 | 0.696 | 0.00886 | 0.008 | 78.57
3 | 0.758 | 0.00895 | 0.008 | 84.67
3.5 | 0.819 | 0.00876 | 0.008 | 93.518
4 | 0.88 | 0.00866 | 0.008 | 101.597
4.5 | 0.94 | 0.00859 | 0.008 | 109.365
5 | 0.998 | 0.00901 | 0.008 | 110.859
5.5 | 1.055 | 0.00926 | 0.008 | 113.988
6 | 1.108 | 0.00994 | 0.007 | 111.488
6.5 | 1.155 | 0.01049 | 0.007 | 110.162
7 | 1.201 | 0.01012 | 0.007 | 118.701
7.5 | 1.248 | 0.01101 | 0.006 | 113.383
8 | 1.297 | 0.01201 | 0.006 | 107.998
8.5 | 1.345 | 0.01303 | 0.006 | 103.264
9 | 1.394 | 0.01407 | 0.005 | 99.091
9.5 | 1.442 | 0.01531 | 0.005 | 94.21
10 | 1.491 | 0.0166 | 0.005 | 89.788
10.5 | 1.538 | 0.01806 | 0.004 | 85.156
11 | 1.585 | 0.01955 | 0.004 | 81.108
11.5 | 1.632 | 0.02118 | 0.003 | 77.054
12 | 1.677 | 0.02297 | 0.003 | 73.01
12.5 | 1.722 | 0.02493 | 0.003 | 69.068
13 | 1.766 | 0.02698 | 0.002 | 65.451
13.5 | 1.809 | 0.02938 | 0.002 | 61.559
14 | 1.839 | 0.03197 | 0.001 | 57.528
14.5 | 1.861 | 0.03496 | 0.001 | 53.231
15 | 1.877 | 0.03865 | 0 | 48.573
15.5 | 1.877 | 0.05 | 0 | 37.543
16 | 1.88 | 0.05368 | -0.001 | 35.029
16.5 | 1.876 | 0.05745 | -0.001 | 32.663
17 | 1.865 | 0.06126 | -0.002 | 30.444
17.5 | 1.846 | 0.06533 | -0.002 | 28.253
18 | 1.818 | 0.06953 | -0.003 | 26.152
18.5 | 1.782 | 0.07402 | -0.003 | 24.08
19 | 1.738 | 0.07871 | -0.004 | 22.086
19.5 | 1.68 | 0.08372 | -0.004 | 20.069
20 | 1.612 | 0.08905 | -0.005 | 18.106

## 126. Re 14M Mach 0.25 (2)
BIGFOIL.COM POLAR EXPORT
Horten 13.00% thick 8.00% camber
Horten 13.00% thick 8.00% camber |  |  |  | Cl Max: | 1.9556 | at alpha= | 14 | deg
XFOIL ncrit=9 |  |  |  | L/D Max: | 221.335 | at alpha= | 9.5 | deg
Re: | 14000000 |  |  | Cd Min: | 0.12371 | at alpha= | -13 | deg
Mach: | 0.25 |  |  | Cl=0 at alpha= | -3.5463 | deg
|  |  |  | @ Cl=0.1, Cd= | 0.0063997
|  |  |  | @ Cl=0.4, Cd= | 0.0059975
|  |  |  | @ Cl=0.6, Cd= | 0.005974
alpha (deg) | Cl | Cd | Cm | Cl/Cd
-13 | -0.2654 | 0.12371 | -0.0107 | -2.1453
-11.5 | -0.2495 | 0.10052 | -0.0215 | -2.4821
-11 | -0.2353 | 0.09535 | -0.0237 | -2.4678
-10.5 | -0.2361 | 0.08817 | -0.0268 | -2.6778
-10 | -0.2194 | 0.08413 | -0.0284 | -2.6079
-9.5 | -0.3892 | 0.0638 | -0.0313 | -6.1003
-9 | -0.4177 | 0.05266 | -0.0303 | -7.932
-8.5 | -0.4207 | 0.04322 | -0.0277 | -9.7339
-8 | -0.5407 | 0.01125 | -0.0144 | -48.0622
-7.5 | -0.4808 | 0.01004 | -0.0128 | -47.8884
-7 | -0.4197 | 0.00928 | -0.0114 | -45.2263
-6.5 | -0.3582 | 0.0086 | -0.0101 | -41.6512
-6 | -0.2965 | 0.00803 | -0.009 | -36.924
-5.5 | -0.2355 | 0.00764 | -0.0079 | -30.8246
-5 | -0.1745 | 0.00732 | -0.0068 | -23.8388
-4.5 | -0.1138 | 0.00707 | -0.0058 | -16.0962
-4 | -0.0539 | 0.0069 | -0.0048 | -7.8116
-3.5 | 0.0055 | 0.00666 | -0.0038 | 0.82583
-3 | 0.0646 | 0.00646 | -0.0028 | 10
-2.5 | 0.1233 | 0.00636 | -0.0019 | 19.3868
-2 | 0.1825 | 0.00626 | -0.0012 | 29.1534
-1.5 | 0.2409 | 0.00613 | -0.0003 | 39.2985
-1 | 0.2994 | 0.00609 | 0.0003 | 49.1626
-0.5 | 0.3582 | 0.00604 | 0.0009 | 59.3046
0 | 0.4172 | 0.00598 | 0.0014 | 69.7659
0.5 | 0.4759 | 0.00599 | 0.0018 | 79.4491
1 | 0.5348 | 0.00599 | 0.0021 | 89.2821
1.5 | 0.5941 | 0.00597 | 0.0023 | 99.5142
2 | 0.653 | 0.00601 | 0.0025 | 108.6522
2.5 | 0.712 | 0.00607 | 0.0026 | 117.2982
3 | 0.7716 | 0.00609 | 0.0025 | 126.6995
3.5 | 0.8306 | 0.00616 | 0.0025 | 134.8377
4 | 0.8892 | 0.00627 | 0.0026 | 141.8182
4.5 | 0.9487 | 0.00632 | 0.0024 | 150.1108
5 | 1.0075 | 0.00643 | 0.0023 | 156.6874
5.5 | 1.0657 | 0.00658 | 0.0023 | 161.9605
6 | 1.125 | 0.00666 | 0.0021 | 168.9189
6.5 | 1.1835 | 0.00679 | 0.002 | 174.3004
7 | 1.2407 | 0.007 | 0.0021 | 177.2429
7.5 | 1.2747 | 0.0061 | 0.0067 | 208.9672
8 | 1.3273 | 0.00613 | 0.0078 | 216.5253
8.5 | 1.3809 | 0.00637 | 0.0085 | 216.7818
9 | 1.4365 | 0.00654 | 0.0089 | 219.6483
9.5 | 1.4918 | 0.00674 | 0.0093 | 221.3353
10 | 1.5436 | 0.00707 | 0.0103 | 218.331
10.5 | 1.6 | 0.00732 | 0.0104 | 218.5792
11 | 1.6585 | 0.00764 | 0.0099 | 217.0812
11.5 | 1.7269 | 0.00815 | 0.0071 | 211.8896
12 | 1.7969 | 0.00852 | 0.0041 | 210.9038
12.5 | 1.8593 | 0.00924 | 0.0022 | 201.2229
13 | 1.9027 | 0.0103 | 0.0034 | 184.7282
13.5 | 1.9402 | 0.0122 | 0.0038 | 159.0328
14 | 1.9556 | 0.01664 | 0.0011 | 117.524
14.5 | 1.9073 | 0.02476 | 0.0032 | 77.0315
15 | 1.8609 | 0.0325 | 0.0055 | 57.2585
15.5 | 1.8163 | 0.04058 | 0.0067 | 44.7585
16 | 1.7299 | 0.0533 | 0.0068 | 32.4559
16.5 | 1.7445 | 0.05712 | 0.0065 | 30.541
17 | 1.6604 | 0.07083 | 0.005 | 23.442
17.5 | 1.6408 | 0.07847 | 0.0037 | 20.9099
18 | 1.5924 | 0.0896 | 0.0013 | 17.7723
19 | 1.516 | 0.11082 | -0.0045 | 13.6798

## 127. Re 14M Mach 0.50 (1)
BIGFOIL.COM POLAR EXPORT
Horten 13.00% thick 8.00% camber
Horten 13.00% thick 8.00% camber |  |  |  | Cl Max: | 1.809 | at alpha= | 13.5 | deg
JavaFoil+Calcfoil stall+Eppler ext transition |  |  |  | L/D Max: | 88.12 | at alpha= | 3 | deg
Re: | 14000000 |  |  | Cd Min: | 0.00848 | at alpha= | 1.5 | deg
Mach: | 0.5 |  |  | Cl=0 at alpha= | -3.0698 | deg
|  |  |  | @ Cl=0.1, Cd= | 0.029065
|  |  |  | @ Cl=0.4, Cd= | 0.0090467
|  |  |  | @ Cl=0.6, Cd= | 0.0085521
alpha (deg) | Cl | Cd | Cm | Cl/Cd
-20 | -0.923 | 0.14402 | -0.004 | -6.408
-19.5 | -0.893 | 0.15745 | -0.003 | -5.674
-19 | -0.867 | 0.14751 | -0.003 | -5.881
-18.5 | -0.842 | 0.13676 | -0.003 | -6.155
-18 | -0.816 | 0.12737 | -0.002 | -6.406
-17.5 | -0.79 | 0.11675 | -0.002 | -6.77
-17 | -0.761 | 0.12318 | -0.001 | -6.179
-16.5 | -0.735 | 0.11626 | -0.001 | -6.319
-16 | -0.709 | 0.10729 | -0.001 | -6.605
-15.5 | -0.683 | 0.09979 | 0 | -6.841
-15 | -0.657 | 0.09088 | 0 | -7.231
-14.5 | -0.627 | 0.09323 | 0.001 | -6.728
-14 | -0.601 | 0.08733 | 0.001 | -6.879
-13.5 | -0.575 | 0.08073 | 0.001 | -7.119
-13 | -0.549 | 0.07531 | 0.002 | -7.285
-12.5 | -0.519 | 0.07795 | 0.002 | -6.66
-12 | -0.492 | 0.07389 | 0.002 | -6.658
-11.5 | -0.466 | 0.06834 | 0.002 | -6.813
-11 | -0.439 | 0.06345 | 0.003 | -6.919
-10.5 | -0.41 | 0.06522 | 0.003 | -6.29
-10 | -0.383 | 0.06109 | 0.003 | -6.269
-9.5 | -0.356 | 0.05643 | 0.003 | -6.311
-9 | -0.329 | 0.0525 | 0.004 | -6.272
-8.5 | -0.301 | 0.05339 | 0.004 | -5.632
-8 | -0.273 | 0.05004 | 0.004 | -5.461
-7.5 | -0.246 | 0.04624 | 0.004 | -5.326
-7 | -0.218 | 0.04694 | 0.004 | -4.644
-6.5 | -0.19 | 0.04407 | 0.004 | -4.323
-6 | -0.163 | 0.04342 | 0.004 | -3.748
-5.5 | -0.135 | 0.04084 | 0.004 | -3.31
-5 | -0.108 | 0.03833 | 0.005 | -2.809
-4.5 | -0.08 | 0.03833 | 0.004 | -2.082
-4 | -0.052 | 0.03779 | 0.004 | -1.378
-3.5 | -0.037 | 0.0353 | 0.005 | -1.038
-3 | 0.006 | 0.0324 | 0.005 | 0.176
-2.5 | 0.057 | 0.0303 | 0.005 | 1.874
-2 | 0.112 | 0.02872 | 0.006 | 3.902
-1.5 | 0.17 | 0.02731 | 0.006 | 6.223
-1 | 0.23 | 0.02584 | 0.006 | 8.903
-0.5 | 0.352 | 0.00904 | 0.01 | 38.936
0 | 0.424 | 0.00905 | 0.01 | 46.881
0.5 | 0.497 | 0.0088 | 0.01 | 56.441
1 | 0.567 | 0.00862 | 0.01 | 65.739
1.5 | 0.635 | 0.00848 | 0.01 | 74.875
2 | 0.702 | 0.00894 | 0.01 | 78.568
2.5 | 0.768 | 0.00912 | 0.009 | 84.173
3 | 0.829 | 0.00941 | 0.009 | 88.12
3.5 | 0.882 | 0.01015 | 0.009 | 86.905
4 | 0.937 | 0.01139 | 0.009 | 82.264
4.5 | 0.993 | 0.01213 | 0.008 | 81.862
5 | 1.05 | 0.01304 | 0.008 | 80.476
5.5 | 1.106 | 0.01394 | 0.008 | 79.35
6 | 1.162 | 0.01487 | 0.008 | 78.149
6.5 | 1.217 | 0.01602 | 0.007 | 75.966
7 | 1.272 | 0.01749 | 0.007 | 72.695
7.5 | 1.325 | 0.01764 | 0.007 | 75.137
8 | 1.377 | 0.0191 | 0.006 | 72.109
8.5 | 1.428 | 0.02062 | 0.006 | 69.275
9 | 1.478 | 0.02238 | 0.006 | 66.007
9.5 | 1.525 | 0.02434 | 0.005 | 62.663
10 | 1.572 | 0.02644 | 0.005 | 59.428
10.5 | 1.615 | 0.02892 | 0.005 | 55.848
11 | 1.657 | 0.0315 | 0.004 | 52.613
11.5 | 1.695 | 0.03457 | 0.004 | 49.037
12 | 1.731 | 0.03775 | 0.003 | 45.853
12.5 | 1.762 | 0.04166 | 0.003 | 42.301
13 | 1.789 | 0.04592 | 0.002 | 38.959
13.5 | 1.809 | 0.05094 | 0.002 | 35.519
14 | 1.744 | 0.07637 | 0.001 | 22.834
14.5 | 1.558 | 0.08757 | 0.001 | 17.79
15 | 1.092 | 0.09866 | 0 | 11.064
15.5 | 1.117 | 0.1101 | 0 | 10.147
16 | 1.143 | 0.11944 | -0.001 | 9.571
16.5 | 1.161 | 0.15152 | -0.001 | 7.663
17 | 1.17 | 0.20116 | -0.002 | 5.817
17.5 | 1.193 | 0.22393 | -0.002 | 5.329
18 | 1.22 | 0.24091 | -0.003 | 5.066
18.5 | 1.248 | 0.25885 | -0.003 | 4.821

## 128. Re 14M Mach 0.50 (2)
BIGFOIL.COM POLAR EXPORT
Horten 13.00% thick 8.00% camber
Horten 13.00% thick 8.00% camber |  |  |  | Cl Max: | 1.9622 | at alpha= | 11 | deg
XFOIL ncrit=9 |  |  |  | L/D Max: | 200.178 | at alpha= | 8 | deg
Re: | 14000000 |  |  | Cd Min: | 0.23816 | at alpha= | -20 | deg
Mach: | 0.5 |  |  | Cl=0 at alpha= | -5.0858 | deg
|  |  |  | @ Cl=0.1, Cd= | 0.0087418
|  |  |  | @ Cl=0.4, Cd= | 0.0065063
|  |  |  | @ Cl=0.6, Cd= | 0.0063796
alpha (deg) | Cl | Cd | Cm | Cl/Cd
-20 | -0.5237 | 0.23816 | 0.0494 | -2.1989
-19.5 | -0.5008 | 0.23095 | 0.0452 | -2.1684
-19 | -0.4777 | 0.22393 | 0.0411 | -2.1333
-18.5 | -0.4551 | 0.2167 | 0.037 | -2.1001
-18 | -0.4348 | 0.20823 | 0.0328 | -2.0881
-17.5 | -0.4119 | 0.20107 | 0.0288 | -2.0485
-17 | -0.3878 | 0.19455 | 0.025 | -1.9933
-16.5 | -0.3633 | 0.18819 | 0.0212 | -1.9305
-16 | -0.338 | 0.18209 | 0.0175 | -1.8562
-15.5 | -0.313 | 0.17587 | 0.0139 | -1.7797
-15 | -0.2899 | 0.16902 | 0.0102 | -1.7152
-14.5 | -0.2683 | 0.16176 | 0.0065 | -1.6586
-14 | -0.248 | 0.15421 | 0.0027 | -1.6082
-13.5 | -0.2305 | 0.14601 | -0.0013 | -1.5787
-13 | -0.2099 | 0.1392 | -0.0048 | -1.5079
-12.5 | -0.1878 | 0.13277 | -0.0082 | -1.4145
-12 | -0.1675 | 0.12605 | -0.0116 | -1.3288
-11.5 | -0.1438 | 0.12039 | -0.0146 | -1.1945
-11 | -0.1206 | 0.11483 | -0.0174 | -1.0502
-10.5 | -0.1045 | 0.10787 | -0.0206 | -0.96876
-10 | -0.0934 | 0.10033 | -0.024 | -0.93093
-9.5 | -0.0829 | 0.09326 | -0.0272 | -0.88891
-9 | -0.0652 | 0.08788 | -0.0295 | -0.74192
-8.5 | -0.0554 | 0.08176 | -0.032 | -0.67759
-8 | -0.0399 | 0.07691 | -0.034 | -0.51879
-7.5 | -0.037 | 0.07164 | -0.0367 | -0.51647
-7 | -0.045 | 0.06738 | -0.035 | -0.66785
-6.5 | -0.0462 | 0.06222 | -0.0341 | -0.74253
-6 | -0.0423 | 0.0556 | -0.0338 | -0.76079
-5.5 | -0.0227 | 0.04982 | -0.0329 | -0.45564
-5 | 0.0047 | 0.04423 | -0.0314 | 0.10626
-4.5 | 0.0351 | 0.03842 | -0.0289 | 0.91359
-4 | 0.0592 | 0.03095 | -0.0247 | 1.9128
-3.5 | 0.0784 | 0.02247 | -0.0185 | 3.4891
-3 | 0.0801 | 0.00924 | -0.0122 | 8.6688
-2.5 | 0.1544 | 0.00738 | -0.011 | 20.9214
-2 | 0.2265 | 0.00695 | -0.0088 | 32.5899
-1.5 | 0.2974 | 0.00671 | -0.0067 | 44.3219
-1 | 0.367 | 0.00655 | -0.0048 | 56.0305
-0.5 | 0.435 | 0.00646 | -0.0029 | 67.3375
0 | 0.5044 | 0.00641 | -0.0014 | 78.6895
0.5 | 0.5731 | 0.00636 | -0.0001 | 90.1101
1 | 0.6417 | 0.00641 | 0.0011 | 100.1092
1.5 | 0.7113 | 0.00642 | 0.002 | 110.7944
2 | 0.7809 | 0.00646 | 0.0028 | 120.8824
2.5 | 0.8499 | 0.00659 | 0.0036 | 128.9681
3 | 0.9201 | 0.00667 | 0.0042 | 137.946
3.5 | 0.9906 | 0.00677 | 0.0047 | 146.322
4 | 1.0597 | 0.00697 | 0.0055 | 152.0373
4.5 | 1.1305 | 0.00711 | 0.006 | 159.0014
5 | 1.2016 | 0.00726 | 0.0067 | 165.5096
5.5 | 1.2705 | 0.00754 | 0.0077 | 168.5013
6 | 1.3412 | 0.00776 | 0.0085 | 172.8351
6.5 | 1.4121 | 0.00798 | 0.0095 | 176.9549
7 | 1.4796 | 0.00835 | 0.0111 | 177.1976
7.5 | 1.5385 | 0.00834 | 0.0143 | 184.4724
8 | 1.5734 | 0.00786 | 0.0219 | 200.1781
8.5 | 1.63 | 0.00828 | 0.0256 | 196.8599
9 | 1.6806 | 0.00881 | 0.0303 | 190.7605
9.5 | 1.731 | 0.00927 | 0.0352 | 186.7314
10 | 1.8452 | 0.01041 | 0.0279 | 177.2526
10.5 | 1.9326 | 0.01189 | 0.0245 | 162.5399
11 | 1.9622 | 0.0169 | 0.0214 | 116.1065
11.5 | 1.9539 | 0.0241 | 0.0189 | 81.0747
12 | 1.9315 | 0.03117 | 0.0184 | 61.9666
12.5 | 1.8983 | 0.03794 | 0.02 | 50.0343
13 | 1.8392 | 0.04613 | 0.0221 | 39.8699
13.5 | 1.8067 | 0.05311 | 0.0235 | 34.0181
14 | 1.7874 | 0.05954 | 0.0243 | 30.0202
14.5 | 1.7461 | 0.06793 | 0.0239 | 25.7044
15 | 1.7368 | 0.07429 | 0.0236 | 23.3787
15.5 | 1.7109 | 0.08218 | 0.0223 | 20.8189
16 | 1.6905 | 0.08993 | 0.0208 | 18.798

## 129. Re 16M Mach 0.00 (1)
BIGFOIL.COM POLAR EXPORT
Horten 13.00% thick 8.00% camber
Horten 13.00% thick 8.00% camber |  |  |  | Cl Max: | 1.914 | at alpha= | 17.5 | deg
JavaFoil+Calcfoil stall+Eppler ext transition |  |  |  | L/D Max: | 138.833 | at alpha= | 7 | deg
Re: | 16000000 |  |  | Cd Min: | 0.00848 | at alpha= | 5 | deg
Mach: | 0 |  |  | Cl=0 at alpha= | -3.0625 | deg
|  |  |  | @ Cl=0.1, Cd= | 0.0087503
|  |  |  | @ Cl=0.4, Cd= | 0.0085387
|  |  |  | @ Cl=0.6, Cd= | 0.0088725
alpha (deg) | Cl | Cd | Cm | Cl/Cd
-18.5 | -0.438 | 0.14859 | -0.002 | -2.95
-18 | -0.448 | 0.14204 | -0.002 | -3.156
-17.5 | -0.458 | 0.13666 | -0.001 | -3.35
-17 | -0.467 | 0.12985 | -0.001 | -3.596
-16.5 | -0.476 | 0.12366 | -0.001 | -3.847
-16 | -0.484 | 0.11786 | 0 | -4.104
-15.5 | -0.491 | 0.11172 | 0 | -4.395
-15 | -0.497 | 0.10682 | 0 | -4.655
-14.5 | -0.502 | 0.1009 | 0 | -4.98
-14 | -0.506 | 0.09564 | 0.001 | -5.296
-13.5 | -0.508 | 0.09015 | 0.001 | -5.634
-13 | -0.507 | 0.0853 | 0.001 | -5.947
-12.5 | -0.505 | 0.08068 | 0.001 | -6.259
-12 | -0.501 | 0.07625 | 0.002 | -6.567
-11.5 | -0.494 | 0.07213 | 0.002 | -6.853
-11 | -0.486 | 0.068 | 0.002 | -7.141
-10.5 | -0.474 | 0.064 | 0.002 | -7.414
-10 | -0.461 | 0.06029 | 0.003 | -7.641
-9.5 | -0.444 | 0.05655 | 0.003 | -7.858
-9 | -0.425 | 0.05324 | 0.003 | -7.988
-8.5 | -0.403 | 0.05016 | 0.003 | -8.04
-8 | -0.378 | 0.04735 | 0.003 | -7.992
-7.5 | -0.351 | 0.04467 | 0.004 | -7.852
-7 | -0.32 | 0.04201 | 0.004 | -7.627
-6.5 | -0.287 | 0.03964 | 0.004 | -7.251
-6 | -0.252 | 0.03742 | 0.004 | -6.732
-5.5 | -0.214 | 0.03527 | 0.004 | -6.067
-5 | -0.174 | 0.03328 | 0.005 | -5.224
-4.5 | -0.132 | 0.03134 | 0.005 | -4.201
-4 | -0.088 | 0.02954 | 0.005 | -2.965
-3.5 | -0.042 | 0.02769 | 0.005 | -1.506
-3 | 0.006 | 0.02547 | 0.006 | 0.227
-2.5 | 0.066 | 0.00879 | 0.008 | 7.487
-2 | 0.126 | 0.00872 | 0.008 | 14.4
-1.5 | 0.186 | 0.00868 | 0.008 | 21.45
-1 | 0.248 | 0.00864 | 0.008 | 28.67
-0.5 | 0.309 | 0.00857 | 0.008 | 36.091
0 | 0.371 | 0.00852 | 0.008 | 43.584
0.5 | 0.433 | 0.00856 | 0.008 | 50.619
1 | 0.494 | 0.00858 | 0.008 | 57.629
1.5 | 0.555 | 0.00921 | 0.008 | 60.27
2 | 0.615 | 0.00876 | 0.008 | 70.217
2.5 | 0.675 | 0.00881 | 0.008 | 76.661
3 | 0.735 | 0.00886 | 0.008 | 83.008
3.5 | 0.795 | 0.00861 | 0.008 | 92.299
4 | 0.854 | 0.00873 | 0.008 | 97.853
4.5 | 0.913 | 0.00857 | 0.008 | 106.584
5 | 0.971 | 0.00848 | 0.008 | 114.5
5.5 | 1.029 | 0.00889 | 0.007 | 115.831
6 | 1.086 | 0.00926 | 0.007 | 117.278
6.5 | 1.14 | 0.01019 | 0.007 | 111.897
7 | 1.192 | 0.00858 | 0.007 | 138.833
7.5 | 1.237 | 0.00918 | 0.006 | 134.821
8 | 1.281 | 0.00999 | 0.006 | 128.192
8.5 | 1.326 | 0.01091 | 0.006 | 121.512
9 | 1.371 | 0.01199 | 0.005 | 114.356
9.5 | 1.418 | 0.01306 | 0.005 | 108.598
10 | 1.464 | 0.01429 | 0.005 | 102.509
10.5 | 1.511 | 0.01555 | 0.004 | 97.156
11 | 1.557 | 0.01691 | 0.004 | 92.106
11.5 | 1.603 | 0.0184 | 0.003 | 87.104
12 | 1.648 | 0.02 | 0.003 | 82.396
12.5 | 1.693 | 0.02171 | 0.003 | 77.958
13 | 1.736 | 0.02363 | 0.002 | 73.488
13.5 | 1.779 | 0.02567 | 0.002 | 69.324
14 | 1.813 | 0.02796 | 0.001 | 64.863
14.5 | 1.841 | 0.03068 | 0.001 | 60.007
15 | 1.864 | 0.03427 | 0 | 54.378
15.5 | 1.875 | 0.04287 | 0 | 43.737
16 | 1.891 | 0.04592 | -0.001 | 41.187
16.5 | 1.903 | 0.04896 | -0.001 | 38.872
17 | 1.911 | 0.05207 | -0.002 | 36.697
17.5 | 1.914 | 0.05531 | -0.002 | 34.607
18 | 1.913 | 0.05867 | -0.003 | 32.598
18.5 | 1.907 | 0.06214 | -0.003 | 30.682
19 | 1.896 | 0.06578 | -0.004 | 28.829
19.5 | 1.878 | 0.06948 | -0.004 | 27.029
20 | 1.855 | 0.07344 | -0.005 | 25.257

## 130. Re 16M Mach 0.00 (2)
BIGFOIL.COM POLAR EXPORT
Horten 13.00% thick 8.00% camber
Horten 13.00% thick 8.00% camber |  |  |  | Cl Max: | 1.8628 | at alpha= | 14.5 | deg
XFOIL ncrit=9 |  |  |  | L/D Max: | 228.826 | at alpha= | 9.5 | deg
Re: | 16000000 |  |  | Cd Min: | 0.15302 | at alpha= | -16 | deg
Mach: | 0 |  |  | Cl=0 at alpha= | -3.5197 | deg
|  |  |  | @ Cl=0.1, Cd= | 0.0061228
|  |  |  | @ Cl=0.4, Cd= | 0.0057809
|  |  |  | @ Cl=0.6, Cd= | 0.0057951
alpha (deg) | Cl | Cd | Cm | Cl/Cd
-16 | -0.3822 | 0.15302 | 0.0048 | -2.4977
-15.5 | -0.3639 | 0.14759 | 0.0018 | -2.4656
-15 | -0.3445 | 0.1425 | -0.001 | -2.4175
-14.5 | -0.3847 | 0.12325 | -0.0101 | -3.1213
-14 | -0.4036 | 0.11096 | -0.0165 | -3.6373
-12.5 | -0.9932 | 0.01416 | -0.0158 | -70.1412
-12 | -0.9443 | 0.01248 | -0.0143 | -75.6651
-11.5 | -0.8918 | 0.01149 | -0.013 | -77.6153
-11 | -0.8378 | 0.01088 | -0.0119 | -77.0037
-10.5 | -0.7832 | 0.0103 | -0.0109 | -76.0388
-10 | -0.7279 | 0.00983 | -0.0099 | -74.0488
-9.5 | -0.6724 | 0.00943 | -0.009 | -71.3043
-9 | -0.6164 | 0.00907 | -0.0082 | -67.9603
-8.5 | -0.5603 | 0.00873 | -0.0074 | -64.181
-7.5 | -0.4475 | 0.00805 | -0.006 | -55.5901
-7 | -0.3913 | 0.00771 | -0.0053 | -50.7523
-6.5 | -0.3349 | 0.00738 | -0.0046 | -45.3794
-6 | -0.2785 | 0.00713 | -0.004 | -39.0603
-5.5 | -0.2223 | 0.00694 | -0.0033 | -32.0317
-5 | -0.1658 | 0.00677 | -0.0028 | -24.4904
-4.5 | -0.1093 | 0.00662 | -0.0022 | -16.5106
-4 | -0.0536 | 0.00646 | -0.0015 | -8.2972
-3.5 | 0.0022 | 0.00629 | -0.0008 | 0.34976
-3 | 0.0583 | 0.00616 | -0.0003 | 9.4643
-2.5 | 0.1143 | 0.00611 | 0.0002 | 18.707
-2 | 0.1703 | 0.006 | 0.0007 | 28.3833
-1.5 | 0.2263 | 0.0059 | 0.0012 | 38.3559
-1 | 0.2824 | 0.00589 | 0.0016 | 47.9457
-0.5 | 0.3386 | 0.00583 | 0.0019 | 58.0789
0 | 0.3952 | 0.00578 | 0.0021 | 68.3737
0.5 | 0.4513 | 0.00579 | 0.0023 | 77.9447
1 | 0.5079 | 0.00579 | 0.0024 | 87.7202
1.5 | 0.5647 | 0.00577 | 0.0025 | 97.8683
2 | 0.621 | 0.00581 | 0.0025 | 106.8847
2.5 | 0.6775 | 0.00585 | 0.0025 | 115.812
3 | 0.7345 | 0.00586 | 0.0023 | 125.3413
3.5 | 0.7908 | 0.00593 | 0.0022 | 133.3558
4 | 0.8469 | 0.00601 | 0.0021 | 140.9151
4.5 | 0.9036 | 0.00605 | 0.0018 | 149.3554
5 | 0.9596 | 0.00614 | 0.0016 | 156.2866
5.5 | 1.0152 | 0.00626 | 0.0014 | 162.1725
6 | 1.0713 | 0.00634 | 0.001 | 168.9748
6.5 | 1.1269 | 0.00644 | 0.0007 | 174.9845
7 | 1.1814 | 0.0066 | 0.0005 | 179
7.5 | 1.2161 | 0.00576 | 0.0042 | 211.1285
8 | 1.266 | 0.00573 | 0.0049 | 220.9424
8.5 | 1.3173 | 0.00591 | 0.0052 | 222.8934
9 | 1.3701 | 0.00607 | 0.0052 | 225.7166
9.5 | 1.4233 | 0.00622 | 0.005 | 228.8264
10 | 1.4727 | 0.00649 | 0.0054 | 226.9183
10.5 | 1.5246 | 0.00669 | 0.0053 | 227.8924
11 | 1.5767 | 0.00692 | 0.0051 | 227.8468
11.5 | 1.6276 | 0.0073 | 0.0048 | 222.9589
12 | 1.6902 | 0.00758 | 0.002 | 222.9815
12.5 | 1.7487 | 0.00856 | -0.001 | 204.2874
13 | 1.7923 | 0.00998 | -0.0015 | 179.5892
13.5 | 1.8247 | 0.01177 | -0.0006 | 155.0297
14 | 1.861 | 0.01316 | -0.0006 | 141.4134
14.5 | 1.8628 | 0.01797 | -0.0022 | 103.6617
15 | 1.8369 | 0.02438 | -0.0008 | 75.3445
15.5 | 1.8101 | 0.03098 | 0.0004 | 58.428
16 | 1.7361 | 0.04217 | 0.0017 | 41.1691
16.5 | 1.7325 | 0.04737 | 0.0015 | 36.5738
17 | 1.6757 | 0.05836 | 0.0009 | 28.7132
17.5 | 1.6675 | 0.0645 | 0 | 25.8527
18 | 1.6134 | 0.07615 | -0.0017 | 21.1871
18.5 | 1.5931 | 0.08416 | -0.0034 | 18.9294
19 | 1.5714 | 0.09261 | -0.0054 | 16.9679
19.5 | 1.5519 | 0.10091 | -0.0076 | 15.3791

## 131. Re 16M Mach 0.10 (1)
BIGFOIL.COM POLAR EXPORT
Horten 13.00% thick 8.00% camber
Horten 13.00% thick 8.00% camber |  |  |  | Cl Max: | 1.908 | at alpha= | 17.5 | deg
JavaFoil+Calcfoil stall+Eppler ext transition |  |  |  | L/D Max: | 136.985 | at alpha= | 7 | deg
Re: | 16000000 |  |  | Cd Min: | 0.00853 | at alpha= | -0.5 | deg
Mach: | 0.1 |  |  | Cl=0 at alpha= | -3.0625 | deg
|  |  |  | @ Cl=0.1, Cd= | 0.0088077
|  |  |  | @ Cl=0.4, Cd= | 0.0086071
|  |  |  | @ Cl=0.6, Cd= | 0.008792
alpha (deg) | Cl | Cd | Cm | Cl/Cd
-18 | -0.4 | 0.14537 | -0.002 | -2.752
-17.5 | -0.412 | 0.13844 | -0.001 | -2.974
-17 | -0.423 | 0.13176 | -0.001 | -3.211
-16.5 | -0.434 | 0.12653 | -0.001 | -3.431
-16 | -0.445 | 0.11943 | 0 | -3.723
-15.5 | -0.454 | 0.11343 | 0 | -4.006
-15 | -0.463 | 0.10866 | 0 | -4.263
-14.5 | -0.471 | 0.10315 | 0 | -4.566
-14 | -0.478 | 0.09742 | 0.001 | -4.903
-13.5 | -0.482 | 0.09188 | 0.001 | -5.242
-13 | -0.484 | 0.08669 | 0.001 | -5.58
-12.5 | -0.484 | 0.08212 | 0.001 | -5.893
-12 | -0.482 | 0.07727 | 0.002 | -6.239
-11.5 | -0.478 | 0.0732 | 0.002 | -6.531
-11 | -0.472 | 0.06882 | 0.002 | -6.854
-10.5 | -0.463 | 0.06479 | 0.002 | -7.141
-10 | -0.451 | 0.06103 | 0.003 | -7.388
-9.5 | -0.436 | 0.05719 | 0.003 | -7.631
-9 | -0.419 | 0.05383 | 0.003 | -7.782
-8.5 | -0.398 | 0.05062 | 0.003 | -7.868
-8 | -0.375 | 0.04767 | 0.003 | -7.862
-7.5 | -0.348 | 0.04499 | 0.004 | -7.738
-7 | -0.319 | 0.04238 | 0.004 | -7.518
-6.5 | -0.286 | 0.03997 | 0.004 | -7.164
-6 | -0.251 | 0.03763 | 0.004 | -6.678
-5.5 | -0.214 | 0.03552 | 0.004 | -6.019
-5 | -0.174 | 0.03353 | 0.005 | -5.185
-4.5 | -0.132 | 0.03166 | 0.005 | -4.16
-4 | -0.088 | 0.02972 | 0.005 | -2.951
-3.5 | -0.042 | 0.02793 | 0.005 | -1.496
-3 | 0.006 | 0.02595 | 0.006 | 0.223
-2.5 | 0.066 | 0.00887 | 0.008 | 7.445
-2 | 0.126 | 0.00876 | 0.008 | 14.4
-1.5 | 0.187 | 0.00873 | 0.008 | 21.439
-1 | 0.249 | 0.00867 | 0.008 | 28.675
-0.5 | 0.311 | 0.00853 | 0.008 | 36.42
0 | 0.373 | 0.00859 | 0.008 | 43.462
0.5 | 0.436 | 0.00863 | 0.008 | 50.488
1 | 0.497 | 0.00864 | 0.008 | 57.509
1.5 | 0.558 | 0.00868 | 0.008 | 64.264
2 | 0.618 | 0.00884 | 0.008 | 69.91
2.5 | 0.678 | 0.00884 | 0.008 | 76.741
3 | 0.739 | 0.00887 | 0.008 | 83.3
3.5 | 0.799 | 0.00863 | 0.008 | 92.554
4 | 0.858 | 0.0088 | 0.008 | 97.501
4.5 | 0.917 | 0.00865 | 0.008 | 106.003
5 | 0.976 | 0.00854 | 0.008 | 114.247
5.5 | 1.034 | 0.00875 | 0.007 | 118.144
6 | 1.09 | 0.00933 | 0.007 | 116.873
6.5 | 1.144 | 0.01028 | 0.007 | 111.283
7 | 1.195 | 0.00872 | 0.007 | 136.985
7.5 | 1.239 | 0.00941 | 0.006 | 131.631
8 | 1.283 | 0.01029 | 0.006 | 124.653
8.5 | 1.329 | 0.01122 | 0.006 | 118.387
9 | 1.375 | 0.0123 | 0.005 | 111.787
9.5 | 1.422 | 0.01337 | 0.005 | 106.329
10 | 1.469 | 0.01463 | 0.005 | 100.367
10.5 | 1.515 | 0.01591 | 0.004 | 95.258
11 | 1.562 | 0.01729 | 0.004 | 90.309
11.5 | 1.607 | 0.01879 | 0.003 | 85.53
12 | 1.653 | 0.02043 | 0.003 | 80.884
12.5 | 1.697 | 0.02216 | 0.003 | 76.59
13 | 1.741 | 0.02413 | 0.002 | 72.153
13.5 | 1.784 | 0.02621 | 0.002 | 68.068
14 | 1.818 | 0.02855 | 0.001 | 63.669
14.5 | 1.845 | 0.03137 | 0.001 | 58.809
15 | 1.866 | 0.03509 | 0 | 53.183
15.5 | 1.877 | 0.04375 | 0 | 42.894
16 | 1.891 | 0.04688 | -0.001 | 40.346
16.5 | 1.902 | 0.05 | -0.001 | 38.03
17 | 1.907 | 0.0532 | -0.002 | 35.85
17.5 | 1.908 | 0.05652 | -0.002 | 33.752
18 | 1.903 | 0.05997 | -0.003 | 31.735
18.5 | 1.894 | 0.06359 | -0.003 | 29.784
19 | 1.88 | 0.06729 | -0.004 | 27.938
19.5 | 1.858 | 0.07117 | -0.004 | 26.099
20 | 1.83 | 0.07523 | -0.005 | 24.319

## 132. Re 16M Mach 0.10 (2)
BIGFOIL.COM POLAR EXPORT
Horten 13.00% thick 8.00% camber
Horten 13.00% thick 8.00% camber |  |  |  | Cl Max: | 1.8714 | at alpha= | 14 | deg
XFOIL ncrit=9 |  |  |  | L/D Max: | 228.392 | at alpha= | 9.5 | deg
Re: | 16000000 |  |  | Cd Min: | 0.18912 | at alpha= | -18.5 | deg
Mach: | 0.1 |  |  | Cl=0 at alpha= | -3.5222 | deg
|  |  |  | @ Cl=0.1, Cd= | 0.0061436
|  |  |  | @ Cl=0.4, Cd= | 0.0057906
|  |  |  | @ Cl=0.6, Cd= | 0.0058072
alpha (deg) | Cl | Cd | Cm | Cl/Cd
-18.5 | -0.4492 | 0.18912 | 0.0238 | -2.3752
-18 | -0.4267 | 0.18496 | 0.0208 | -2.307
-17.5 | -0.404 | 0.1809 | 0.018 | -2.2333
-16 | -0.3812 | 0.1537 | 0.0051 | -2.4802
-14 | -0.332 | 0.12621 | -0.0089 | -2.6305
-13.5 | -0.3122 | 0.12144 | -0.0114 | -2.5708
-13 | -0.3742 | 0.10103 | -0.0216 | -3.7039
-11.5 | -0.9011 | 0.0128 | -0.0155 | -70.3984
-11 | -0.8477 | 0.01176 | -0.014 | -72.0833
-10.5 | -0.7932 | 0.01084 | -0.0127 | -73.1734
-10 | -0.7373 | 0.01023 | -0.0116 | -72.0723
-9.5 | -0.681 | 0.00974 | -0.0105 | -69.9179
-9 | -0.6241 | 0.00931 | -0.0095 | -67.0354
-8.5 | -0.5672 | 0.00894 | -0.0086 | -63.4452
-7.5 | -0.4526 | 0.00824 | -0.0069 | -54.9272
-7 | -0.3956 | 0.00785 | -0.0062 | -50.3949
-6.5 | -0.3384 | 0.0075 | -0.0054 | -45.12
-6 | -0.2812 | 0.00721 | -0.0047 | -39.0014
-5.5 | -0.2244 | 0.007 | -0.004 | -32.0571
-5 | -0.1672 | 0.00681 | -0.0033 | -24.5521
-4.5 | -0.1102 | 0.00665 | -0.0027 | -16.5714
-4 | -0.0538 | 0.0065 | -0.0019 | -8.2769
-3.5 | 0.0025 | 0.00632 | -0.0012 | 0.39557
-3 | 0.059 | 0.00618 | -0.0006 | 9.5469
-2.5 | 0.1154 | 0.00613 | 0 | 18.8254
-2 | 0.172 | 0.00602 | 0.0005 | 28.5714
-1.5 | 0.2283 | 0.00592 | 0.001 | 38.5642
-1 | 0.2848 | 0.0059 | 0.0014 | 48.2712
-0.5 | 0.3415 | 0.00584 | 0.0018 | 58.476
0 | 0.3984 | 0.00579 | 0.002 | 68.8083
0.5 | 0.4549 | 0.00581 | 0.0023 | 78.296
1 | 0.512 | 0.0058 | 0.0024 | 88.2759
1.5 | 0.5691 | 0.00578 | 0.0025 | 98.4602
2 | 0.6258 | 0.00583 | 0.0025 | 107.3413
2.5 | 0.6827 | 0.00586 | 0.0025 | 116.5017
3 | 0.7401 | 0.00588 | 0.0024 | 125.8673
3.5 | 0.7967 | 0.00595 | 0.0023 | 133.8992
4 | 0.8533 | 0.00603 | 0.0021 | 141.5091
4.5 | 0.9105 | 0.00607 | 0.0019 | 150
5 | 0.9668 | 0.00617 | 0.0017 | 156.6937
5.5 | 1.0228 | 0.00629 | 0.0015 | 162.6073
6 | 1.0796 | 0.00636 | 0.0011 | 169.7484
6.5 | 1.1355 | 0.00648 | 0.0009 | 175.2315
7 | 1.1905 | 0.00664 | 0.0007 | 179.2922
7.5 | 1.2255 | 0.00579 | 0.0045 | 211.658
8 | 1.2756 | 0.00578 | 0.0053 | 220.692
8.5 | 1.3273 | 0.00597 | 0.0056 | 222.3283
9 | 1.3807 | 0.00612 | 0.0056 | 225.6046
9.5 | 1.4343 | 0.00628 | 0.0055 | 228.3917
10 | 1.4839 | 0.00656 | 0.0061 | 226.2043
10.5 | 1.5365 | 0.00675 | 0.006 | 227.6296
11 | 1.5889 | 0.00701 | 0.0058 | 226.6619
11.5 | 1.6414 | 0.00739 | 0.0054 | 222.111
12 | 1.7054 | 0.00767 | 0.0025 | 222.3468
12.5 | 1.7647 | 0.00865 | -0.0004 | 204.0116
13 | 1.8093 | 0.00998 | -0.0008 | 181.2926
13.5 | 1.8398 | 0.012 | 0.0002 | 153.3167
14 | 1.8714 | 0.01363 | 0.0006 | 137.3001
14.5 | 1.8708 | 0.01899 | -0.0016 | 98.515
15 | 1.8408 | 0.02565 | 0.0001 | 71.7661
16 | 1.7261 | 0.04481 | 0.0026 | 38.5204
16.5 | 1.7264 | 0.04976 | 0.0022 | 34.6945
17 | 1.6608 | 0.06171 | 0.0015 | 26.913
17.5 | 1.6548 | 0.06773 | 0.0005 | 24.4323
18 | 1.5999 | 0.07957 | -0.0014 | 20.1068
18.5 | 1.576 | 0.08809 | -0.0033 | 17.8908
19 | 1.5531 | 0.09677 | -0.0054 | 16.0494

## 133. Re 16M Mach 0.25 (1)
BIGFOIL.COM POLAR EXPORT
Horten 13.00% thick 8.00% camber
Horten 13.00% thick 8.00% camber |  |  |  | Cl Max: | 1.882 | at alpha= | 16 | deg
JavaFoil+Calcfoil stall+Eppler ext transition |  |  |  | L/D Max: | 121.224 | at alpha= | 7 | deg
Re: | 16000000 |  |  | Cd Min: | 0.00833 | at alpha= | 1 | deg
Mach: | 0.25 |  |  | Cl=0 at alpha= | -3.0625 | deg
|  |  |  | @ Cl=0.1, Cd= | 0.015604
|  |  |  | @ Cl=0.4, Cd= | 0.0087853
|  |  |  | @ Cl=0.6, Cd= | 0.0086865
alpha (deg) | Cl | Cd | Cm | Cl/Cd
-14.5 | -0.147 | 0.11184 | 0 | -1.315
-14 | -0.198 | 0.10587 | 0.001 | -1.873
-13.5 | -0.235 | 0.10016 | 0.001 | -2.35
-13 | -0.266 | 0.09482 | 0.001 | -2.809
-12.5 | -0.293 | 0.08963 | 0.001 | -3.27
-12 | -0.316 | 0.08508 | 0.002 | -3.712
-11.5 | -0.335 | 0.08028 | 0.002 | -4.168
-11 | -0.349 | 0.07555 | 0.002 | -4.625
-10.5 | -0.36 | 0.07101 | 0.002 | -5.069
-10 | -0.366 | 0.06627 | 0.002 | -5.523
-9.5 | -0.367 | 0.06192 | 0.003 | -5.934
-9 | -0.364 | 0.05781 | 0.003 | -6.3
-8.5 | -0.356 | 0.05392 | 0.003 | -6.603
-8 | -0.343 | 0.05019 | 0.003 | -6.837
-7.5 | -0.325 | 0.0471 | 0.004 | -6.907
-7 | -0.303 | 0.04429 | 0.004 | -6.84
-6.5 | -0.276 | 0.04156 | 0.004 | -6.646
-6 | -0.245 | 0.03926 | 0.004 | -6.248
-5.5 | -0.211 | 0.03686 | 0.004 | -5.719
-5 | -0.173 | 0.03478 | 0.005 | -4.969
-4.5 | -0.132 | 0.03287 | 0.005 | -4.011
-4 | -0.088 | 0.031 | 0.005 | -2.845
-3.5 | -0.042 | 0.02931 | 0.005 | -1.438
-3 | 0.006 | 0.02755 | 0.005 | 0.212
-2.5 | 0.056 | 0.02573 | 0.006 | 2.165
-2 | 0.129 | 0.00893 | 0.009 | 14.431
-1.5 | 0.191 | 0.00891 | 0.009 | 21.502
-1 | 0.255 | 0.00884 | 0.009 | 28.833
-0.5 | 0.319 | 0.00883 | 0.009 | 36.078
0 | 0.383 | 0.00878 | 0.009 | 43.628
0.5 | 0.447 | 0.0088 | 0.009 | 50.789
1 | 0.51 | 0.00833 | 0.009 | 61.209
1.5 | 0.572 | 0.00842 | 0.009 | 67.995
2 | 0.634 | 0.00901 | 0.009 | 70.42
2.5 | 0.696 | 0.00875 | 0.008 | 79.583
3 | 0.758 | 0.00881 | 0.008 | 85.98
3.5 | 0.819 | 0.00866 | 0.008 | 94.617
4 | 0.88 | 0.00854 | 0.008 | 102.991
4.5 | 0.94 | 0.0085 | 0.008 | 110.585
5 | 0.999 | 0.00892 | 0.008 | 111.933
5.5 | 1.056 | 0.00959 | 0.008 | 110.083
6 | 1.11 | 0.00983 | 0.007 | 112.857
6.5 | 1.157 | 0.01033 | 0.007 | 112.023
7 | 1.203 | 0.00993 | 0.007 | 121.224
7.5 | 1.249 | 0.01093 | 0.006 | 114.328
8 | 1.298 | 0.01186 | 0.006 | 109.425
8.5 | 1.347 | 0.01288 | 0.006 | 104.574
9 | 1.395 | 0.01399 | 0.005 | 99.723
9.5 | 1.444 | 0.01514 | 0.005 | 95.374
10 | 1.491 | 0.01652 | 0.005 | 90.261
10.5 | 1.539 | 0.01791 | 0.004 | 85.951
11 | 1.586 | 0.01943 | 0.004 | 81.629
11.5 | 1.632 | 0.02106 | 0.003 | 77.508
12 | 1.678 | 0.02289 | 0.003 | 73.309
12.5 | 1.723 | 0.02481 | 0.003 | 69.45
13 | 1.766 | 0.02701 | 0.002 | 65.399
13.5 | 1.809 | 0.02936 | 0.002 | 61.612
14 | 1.839 | 0.03202 | 0.001 | 57.439
14.5 | 1.861 | 0.03526 | 0.001 | 52.769
15 | 1.866 | 0.04552 | 0 | 41.001
15.5 | 1.879 | 0.04932 | 0 | 38.091
16 | 1.882 | 0.05278 | -0.001 | 35.658
16.5 | 1.878 | 0.05644 | -0.001 | 33.28
17 | 1.867 | 0.06017 | -0.002 | 31.023
17.5 | 1.847 | 0.06414 | -0.002 | 28.801
18 | 1.82 | 0.06835 | -0.003 | 26.627
18.5 | 1.784 | 0.0727 | -0.003 | 24.539
19 | 1.74 | 0.07739 | -0.004 | 22.482
19.5 | 1.682 | 0.08219 | -0.004 | 20.46
20 | 1.614 | 0.0875 | -0.005 | 18.443

## 134. Re 16M Mach 0.25 (2)
BIGFOIL.COM POLAR EXPORT
Horten 13.00% thick 8.00% camber
Horten 13.00% thick 8.00% camber |  |  |  | Cl Max: | 1.9428 | at alpha= | 14 | deg
XFOIL ncrit=9 |  |  |  | L/D Max: | 224.665 | at alpha= | 9 | deg
Re: | 16000000 |  |  | Cd Min: | 0.21459 | at alpha= | -20 | deg
Mach: | 0.25 |  |  | Cl=0 at alpha= | -3.536 | deg
|  |  |  | @ Cl=0.1, Cd= | 0.006261
|  |  |  | @ Cl=0.4, Cd= | 0.0058811
|  |  |  | @ Cl=0.6, Cd= | 0.0058665
alpha (deg) | Cl | Cd | Cm | Cl/Cd
-20 | -0.4974 | 0.21459 | 0.0376 | -2.3179
-19.5 | -0.4771 | 0.20936 | 0.0341 | -2.2788
-19 | -0.4555 | 0.20467 | 0.0308 | -2.2255
-18.5 | -0.4353 | 0.19916 | 0.0274 | -2.1857
-18 | -0.4153 | 0.19357 | 0.024 | -2.1455
-17.5 | -0.395 | 0.18816 | 0.0208 | -2.0993
-17 | -0.3769 | 0.1816 | 0.0173 | -2.0754
-16.5 | -0.3746 | 0.16956 | 0.0125 | -2.2092
-16 | -0.3512 | 0.16507 | 0.0096 | -2.1276
-15.5 | -0.3338 | 0.15872 | 0.0063 | -2.1031
-15 | -0.321 | 0.15101 | 0.0025 | -2.1257
-14.5 | -0.3009 | 0.14551 | -0.0005 | -2.0679
-14 | -0.2799 | 0.1404 | -0.0033 | -1.9936
-13.5 | -0.259 | 0.13533 | -0.0061 | -1.9138
-12.5 | -0.2735 | 0.1123 | -0.0163 | -2.4354
-12 | -0.2575 | 0.10684 | -0.0189 | -2.4101
-11.5 | -0.2327 | 0.10332 | -0.0204 | -2.2522
-11 | -0.2424 | 0.0939 | -0.0247 | -2.5815
-10.5 | -0.3069 | 0.07892 | -0.0329 | -3.8887
-10 | -0.2546 | 0.07955 | -0.0313 | -3.2005
-9 | -0.4278 | 0.05096 | -0.0303 | -8.3948
-8 | -0.5443 | 0.01029 | -0.0142 | -52.896
-7.5 | -0.4831 | 0.00946 | -0.0127 | -51.0677
-7 | -0.4216 | 0.00886 | -0.0112 | -47.5847
-6.5 | -0.3596 | 0.00836 | -0.01 | -43.0144
-6 | -0.2981 | 0.00785 | -0.0088 | -37.9745
-5.5 | -0.237 | 0.00745 | -0.0076 | -31.8121
-5 | -0.1759 | 0.00711 | -0.0066 | -24.7398
-4.5 | -0.1156 | 0.00689 | -0.0055 | -16.7779
-4 | -0.0555 | 0.00671 | -0.0045 | -8.2712
-3.5 | 0.0043 | 0.00651 | -0.0036 | 0.66052
-3 | 0.0631 | 0.00633 | -0.0025 | 9.9684
-2.5 | 0.1219 | 0.00622 | -0.0016 | 19.5981
-2 | 0.1813 | 0.00611 | -0.0009 | 29.6727
-1.5 | 0.2397 | 0.00602 | -0.0001 | 39.8173
-1 | 0.2982 | 0.00597 | 0.0006 | 49.9497
-0.5 | 0.3576 | 0.00591 | 0.0011 | 60.5076
0 | 0.4162 | 0.00587 | 0.0016 | 70.9029
0.5 | 0.4751 | 0.00589 | 0.0019 | 80.6621
1 | 0.5344 | 0.00585 | 0.0022 | 91.3504
1.5 | 0.5936 | 0.00586 | 0.0024 | 101.2969
2 | 0.6525 | 0.00592 | 0.0026 | 110.2196
2.5 | 0.7121 | 0.00594 | 0.0026 | 119.8822
3 | 0.7714 | 0.00598 | 0.0026 | 128.9967
3.5 | 0.8301 | 0.00608 | 0.0026 | 136.5296
4 | 0.8896 | 0.00613 | 0.0025 | 145.1223
4.5 | 0.949 | 0.0062 | 0.0024 | 153.0645
5 | 1.0072 | 0.00635 | 0.0024 | 158.6142
5.5 | 1.0664 | 0.00643 | 0.0022 | 165.8476
6 | 1.1256 | 0.00653 | 0.002 | 172.3737
6.5 | 1.1834 | 0.00672 | 0.002 | 176.1012
7 | 1.2418 | 0.00684 | 0.0019 | 181.5497
7.5 | 1.2786 | 0.00603 | 0.006 | 212.0398
8 | 1.3288 | 0.00609 | 0.0075 | 218.1938
8.5 | 1.3838 | 0.00626 | 0.008 | 221.0543
9 | 1.4401 | 0.00641 | 0.0083 | 224.6646
9.5 | 1.4941 | 0.00669 | 0.0089 | 223.3333
10 | 1.5468 | 0.00693 | 0.0098 | 223.2035
10.5 | 1.6022 | 0.00715 | 0.0101 | 224.0839
11 | 1.6567 | 0.00755 | 0.0103 | 219.4305
12 | 1.7921 | 0.00835 | 0.0053 | 214.6228
12.5 | 1.8575 | 0.00901 | 0.0028 | 206.1598
13 | 1.8972 | 0.01041 | 0.0042 | 182.2478
13.5 | 1.9282 | 0.01258 | 0.0051 | 153.275
14 | 1.9428 | 0.01753 | 0.0014 | 110.8272
14.5 | 1.8922 | 0.02589 | 0.0034 | 73.0861
15 | 1.8466 | 0.03356 | 0.0057 | 55.0238
15.5 | 1.7956 | 0.04239 | 0.0067 | 42.359
16 | 1.7114 | 0.05501 | 0.0067 | 31.1107
16.5 | 1.7279 | 0.05871 | 0.0064 | 29.4311
17 | 1.6463 | 0.07228 | 0.0048 | 22.7767
17.5 | 1.6319 | 0.07945 | 0.0035 | 20.54
18 | 1.5766 | 0.09147 | 0.0008 | 17.2363
18.5 | 1.5398 | 0.10176 | -0.0018 | 15.1317
19 | 1.5093 | 0.11171 | -0.0048 | 13.5109

## 135. Re 16M Mach 0.50 (1)
BIGFOIL.COM POLAR EXPORT
Horten 13.00% thick 8.00% camber
Horten 13.00% thick 8.00% camber |  |  |  | Cl Max: | 1.81 | at alpha= | 13.5 | deg
JavaFoil+Calcfoil stall+Eppler ext transition |  |  |  | L/D Max: | 89.033 | at alpha= | 3 | deg
Re: | 16000000 |  |  | Cd Min: | 0.00839 | at alpha= | 1.5 | deg
Mach: | 0.5 |  |  | Cl=0 at alpha= | -3.0698 | deg
|  |  |  | @ Cl=0.1, Cd= | 0.028883
|  |  |  | @ Cl=0.4, Cd= | 0.00893
|  |  |  | @ Cl=0.6, Cd= | 0.0084209
alpha (deg) | Cl | Cd | Cm | Cl/Cd
-20 | -0.923 | 0.14662 | -0.004 | -6.293
-19.5 | -0.893 | 0.16177 | -0.003 | -5.522
-19 | -0.867 | 0.15185 | -0.003 | -5.712
-18.5 | -0.842 | 0.14004 | -0.003 | -6.01
-18 | -0.816 | 0.13109 | -0.002 | -6.223
-17.5 | -0.79 | 0.12005 | -0.002 | -6.581
-17 | -0.761 | 0.12813 | -0.001 | -5.939
-16.5 | -0.734 | 0.12133 | -0.001 | -6.053
-16 | -0.708 | 0.11168 | -0.001 | -6.342
-15.5 | -0.682 | 0.10373 | 0 | -6.576
-15 | -0.656 | 0.09469 | 0 | -6.931
-14.5 | -0.627 | 0.09764 | 0.001 | -6.423
-14 | -0.601 | 0.09122 | 0.001 | -6.584
-13.5 | -0.574 | 0.08442 | 0.001 | -6.803
-13 | -0.548 | 0.07865 | 0.002 | -6.966
-12.5 | -0.519 | 0.07715 | 0.002 | -6.732
-12 | -0.492 | 0.0734 | 0.002 | -6.706
-11.5 | -0.466 | 0.06771 | 0.002 | -6.881
-11 | -0.439 | 0.0629 | 0.003 | -6.985
-10.5 | -0.41 | 0.06446 | 0.003 | -6.366
-10 | -0.383 | 0.0604 | 0.003 | -6.343
-9.5 | -0.356 | 0.05594 | 0.003 | -6.371
-9 | -0.329 | 0.05199 | 0.004 | -6.336
-8.5 | -0.301 | 0.053 | 0.004 | -5.676
-8 | -0.273 | 0.04974 | 0.004 | -5.496
-7.5 | -0.246 | 0.04588 | 0.004 | -5.37
-7 | -0.218 | 0.04653 | 0.004 | -4.687
-6.5 | -0.191 | 0.04376 | 0.004 | -4.355
-6 | -0.163 | 0.04327 | 0.004 | -3.762
-5.5 | -0.135 | 0.04072 | 0.004 | -3.321
-5 | -0.108 | 0.03797 | 0.005 | -2.836
-4.5 | -0.08 | 0.03801 | 0.005 | -2.1
-4 | -0.052 | 0.03758 | 0.004 | -1.386
-3.5 | -0.037 | 0.03557 | 0.005 | -1.03
-3 | 0.006 | 0.03223 | 0.005 | 0.177
-2.5 | 0.057 | 0.03015 | 0.005 | 1.884
-2 | 0.112 | 0.02853 | 0.006 | 3.93
-1.5 | 0.17 | 0.0271 | 0.006 | 6.277
-1 | 0.23 | 0.02553 | 0.006 | 9.021
-0.5 | 0.352 | 0.00889 | 0.01 | 39.572
0 | 0.424 | 0.00895 | 0.01 | 47.413
0.5 | 0.497 | 0.00868 | 0.01 | 57.217
1 | 0.567 | 0.00845 | 0.01 | 67.087
1.5 | 0.635 | 0.00839 | 0.01 | 75.727
2 | 0.703 | 0.00882 | 0.01 | 79.622
2.5 | 0.769 | 0.00899 | 0.009 | 85.512
3 | 0.83 | 0.00932 | 0.009 | 89.033
3.5 | 0.884 | 0.01039 | 0.009 | 85.051
4 | 0.939 | 0.01114 | 0.009 | 84.237
4.5 | 0.994 | 0.01202 | 0.008 | 82.733
5 | 1.051 | 0.01286 | 0.008 | 81.729
5.5 | 1.107 | 0.0137 | 0.008 | 80.843
6 | 1.163 | 0.01476 | 0.008 | 78.758
6.5 | 1.218 | 0.01583 | 0.007 | 76.961
7 | 1.273 | 0.01784 | 0.007 | 71.32
7.5 | 1.326 | 0.01755 | 0.007 | 75.517
8 | 1.378 | 0.01891 | 0.006 | 72.89
8.5 | 1.429 | 0.02048 | 0.006 | 69.772
9 | 1.478 | 0.02225 | 0.006 | 66.451
9.5 | 1.526 | 0.02409 | 0.005 | 63.375
10 | 1.572 | 0.02638 | 0.005 | 59.587
10.5 | 1.616 | 0.02868 | 0.005 | 56.339
11 | 1.658 | 0.03142 | 0.004 | 52.759
11.5 | 1.696 | 0.03433 | 0.004 | 49.412
12 | 1.731 | 0.03771 | 0.003 | 45.91
12.5 | 1.763 | 0.04139 | 0.003 | 42.594
13 | 1.789 | 0.04585 | 0.002 | 39.023
13.5 | 1.81 | 0.05097 | 0.002 | 35.506
14 | 1.745 | 0.07518 | 0.001 | 23.21
14.5 | 1.559 | 0.08587 | 0.001 | 18.155
15 | 1.092 | 0.09681 | 0 | 11.285
15.5 | 1.118 | 0.10802 | 0 | 10.351
16 | 1.143 | 0.11898 | -0.001 | 9.61
16.5 | 1.16 | 0.1554 | -0.001 | 7.465
17 | 1.17 | 0.20509 | -0.002 | 5.704
17.5 | 1.194 | 0.22686 | -0.002 | 5.261
18 | 1.221 | 0.24262 | -0.003 | 5.032
18.5 | 1.248 | 0.26101 | -0.003 | 4.783

## 136. Re 16M Mach 0.50 (2)
BIGFOIL.COM POLAR EXPORT
Horten 13.00% thick 8.00% camber
Horten 13.00% thick 8.00% camber |  |  |  | Cl Max: | 1.7447 | at alpha= | 9.5 | deg
XFOIL ncrit=9 |  |  |  | L/D Max: | 205.514 | at alpha= | 8 | deg
Re: | 16000000 |  |  | Cd Min: | 0.23782 | at alpha= | -20 | deg
Mach: | 0.5 |  |  | Cl=0 at alpha= | -4.9551 | deg
|  |  |  | @ Cl=0.1, Cd= | 0.0079355
|  |  |  | @ Cl=0.4, Cd= | 0.0063693
|  |  |  | @ Cl=0.6, Cd= | 0.0062562
alpha (deg) | Cl | Cd | Cm | Cl/Cd
-20 | -0.5232 | 0.23782 | 0.049 | -2.2
-19.5 | -0.5004 | 0.23056 | 0.0449 | -2.1704
-19 | -0.4774 | 0.22355 | 0.0408 | -2.1355
-18.5 | -0.4547 | 0.21637 | 0.0367 | -2.1015
-18 | -0.4347 | 0.20772 | 0.0324 | -2.0927
-17.5 | -0.4117 | 0.20069 | 0.0284 | -2.0514
-17 | -0.3876 | 0.19415 | 0.0246 | -1.9964
-16.5 | -0.363 | 0.18777 | 0.0208 | -1.9332
-16 | -0.3378 | 0.18167 | 0.0171 | -1.8594
-15.5 | -0.3128 | 0.17552 | 0.0136 | -1.7821
-15 | -0.2892 | 0.16879 | 0.0099 | -1.7134
-14.5 | -0.268 | 0.16134 | 0.0061 | -1.6611
-14 | -0.2484 | 0.15361 | 0.0022 | -1.6171
-13.5 | -0.2305 | 0.14561 | -0.0017 | -1.583
-13 | -0.21 | 0.13873 | -0.0053 | -1.5137
-12.5 | -0.1881 | 0.13223 | -0.0087 | -1.4225
-12 | -0.1684 | 0.12542 | -0.0122 | -1.3427
-11.5 | -0.1451 | 0.11972 | -0.0151 | -1.212
-11 | -0.1217 | 0.11416 | -0.0179 | -1.066
-10.5 | -0.1071 | 0.10692 | -0.0213 | -1.0017
-10 | -0.1005 | 0.09863 | -0.0251 | -1.019
-9.5 | -0.0843 | 0.09274 | -0.0277 | -0.90899
-9 | -0.0663 | 0.08744 | -0.03 | -0.75823
-8.5 | -0.0575 | 0.08115 | -0.0327 | -0.70856
-8 | -0.0441 | 0.07612 | -0.0347 | -0.57935
-7.5 | -0.0455 | 0.07077 | -0.0374 | -0.64293
-7 | -0.0565 | 0.06673 | -0.0345 | -0.8467
-6.5 | -0.0559 | 0.06099 | -0.0344 | -0.91654
-6 | -0.0467 | 0.05482 | -0.034 | -0.85188
-5.5 | -0.0262 | 0.04908 | -0.033 | -0.53382
-5 | -0.0028 | 0.04284 | -0.0312 | -0.065359
-4.5 | 0.0284 | 0.03711 | -0.0286 | 0.76529
-4 | 0.0504 | 0.02934 | -0.0239 | 1.7178
-3.5 | 0.064 | 0.02001 | -0.0172 | 3.1984
-3 | 0.0778 | 0.00824 | -0.0126 | 9.4417
-2.5 | 0.1529 | 0.00721 | -0.0108 | 21.2067
-2 | 0.2247 | 0.00676 | -0.0085 | 33.2396
-1.5 | 0.2957 | 0.00653 | -0.0064 | 45.2833
-1 | 0.3653 | 0.00642 | -0.0045 | 56.9003
-0.5 | 0.4337 | 0.00632 | -0.0026 | 68.6234
0 | 0.5034 | 0.00625 | -0.0012 | 80.544
0.5 | 0.572 | 0.00624 | 0.0002 | 91.6667
1 | 0.6412 | 0.00628 | 0.0012 | 102.1019
1.5 | 0.7111 | 0.00627 | 0.0021 | 113.4131
2 | 0.7802 | 0.00635 | 0.0029 | 122.8661
2.5 | 0.8498 | 0.00645 | 0.0036 | 131.7519
3 | 0.9207 | 0.00651 | 0.0041 | 141.4286
3.5 | 0.9905 | 0.00665 | 0.0048 | 148.9474
4 | 1.0602 | 0.00682 | 0.0055 | 155.4545
4.5 | 1.1318 | 0.00693 | 0.0059 | 163.3189
5 | 1.2022 | 0.00712 | 0.0066 | 168.8483
5.5 | 1.2716 | 0.00739 | 0.0076 | 172.0704
6 | 1.3436 | 0.00755 | 0.0083 | 177.9603
6.5 | 1.4139 | 0.00781 | 0.0093 | 181.0371
7 | 1.4817 | 0.00818 | 0.0108 | 181.1369
7.5 | 1.5523 | 0.00841 | 0.0122 | 184.5779
8 | 1.5804 | 0.00769 | 0.0209 | 205.5137
8.5 | 1.6363 | 0.00813 | 0.0248 | 201.2669
9 | 1.6939 | 0.00852 | 0.0286 | 198.8146
9.5 | 1.7447 | 0.00898 | 0.0335 | 194.2873

## 137. Re 18M Mach 0.00 (1)
BIGFOIL.COM POLAR EXPORT
Horten 13.00% thick 8.00% camber
Horten 13.00% thick 8.00% camber |  |  |  | Cl Max: | 1.916 | at alpha= | 17.5 | deg
JavaFoil+Calcfoil stall+Eppler ext transition |  |  |  | L/D Max: | 136.224 | at alpha= | 7.5 | deg
Re: | 18000000 |  |  | Cd Min: | 0.00839 | at alpha= | 5 | deg
Mach: | 0 |  |  | Cl=0 at alpha= | -3.0625 | deg
|  |  |  | @ Cl=0.1, Cd= | 0.008656
|  |  |  | @ Cl=0.4, Cd= | 0.00845
|  |  |  | @ Cl=0.6, Cd= | 0.008755
alpha (deg) | Cl | Cd | Cm | Cl/Cd
-18.5 | -0.438 | 0.14799 | -0.002 | -2.962
-18 | -0.448 | 0.14139 | -0.002 | -3.17
-17.5 | -0.458 | 0.13559 | -0.001 | -3.377
-17 | -0.467 | 0.12966 | -0.001 | -3.602
-16.5 | -0.476 | 0.12356 | -0.001 | -3.851
-16 | -0.484 | 0.11739 | 0 | -4.122
-15.5 | -0.491 | 0.11119 | 0 | -4.417
-15 | -0.497 | 0.10606 | 0 | -4.69
-14.5 | -0.503 | 0.1003 | 0 | -5.011
-14 | -0.506 | 0.09518 | 0.001 | -5.322
-13.5 | -0.508 | 0.08991 | 0.001 | -5.649
-13 | -0.507 | 0.08516 | 0.001 | -5.959
-12.5 | -0.505 | 0.08074 | 0.001 | -6.256
-12 | -0.501 | 0.07605 | 0.002 | -6.585
-11.5 | -0.494 | 0.07186 | 0.002 | -6.88
-11 | -0.486 | 0.0676 | 0.002 | -7.184
-10.5 | -0.475 | 0.06369 | 0.002 | -7.451
-10 | -0.461 | 0.06 | 0.003 | -7.679
-9.5 | -0.444 | 0.0563 | 0.003 | -7.896
-9 | -0.425 | 0.05314 | 0.003 | -8.003
-8.5 | -0.403 | 0.04995 | 0.003 | -8.076
-8 | -0.379 | 0.04706 | 0.003 | -8.043
-7.5 | -0.351 | 0.04438 | 0.004 | -7.907
-7 | -0.321 | 0.04183 | 0.004 | -7.663
-6.5 | -0.288 | 0.03945 | 0.004 | -7.289
-6 | -0.252 | 0.03718 | 0.004 | -6.779
-5.5 | -0.214 | 0.03511 | 0.004 | -6.097
-5 | -0.174 | 0.03313 | 0.005 | -5.249
-4.5 | -0.132 | 0.03118 | 0.005 | -4.225
-4 | -0.088 | 0.02929 | 0.005 | -2.992
-3.5 | -0.042 | 0.02746 | 0.005 | -1.52
-3 | 0.006 | 0.02498 | 0.006 | 0.232
-2.5 | 0.066 | 0.00869 | 0.008 | 7.572
-2 | 0.126 | 0.00863 | 0.008 | 14.562
-1.5 | 0.186 | 0.0086 | 0.008 | 21.667
-1 | 0.248 | 0.00851 | 0.008 | 29.084
-0.5 | 0.309 | 0.00845 | 0.008 | 36.62
0 | 0.371 | 0.00845 | 0.008 | 43.97
0.5 | 0.433 | 0.00845 | 0.008 | 51.285
1 | 0.494 | 0.00847 | 0.008 | 58.37
1.5 | 0.555 | 0.00913 | 0.008 | 60.78
2 | 0.615 | 0.00863 | 0.008 | 71.284
2.5 | 0.675 | 0.00867 | 0.008 | 77.865
3 | 0.735 | 0.00879 | 0.008 | 83.642
3.5 | 0.795 | 0.00888 | 0.008 | 89.524
4 | 0.854 | 0.00864 | 0.008 | 98.848
4.5 | 0.913 | 0.00848 | 0.008 | 107.71
5 | 0.972 | 0.00839 | 0.008 | 115.848
5.5 | 1.029 | 0.0088 | 0.007 | 116.953
6 | 1.086 | 0.00918 | 0.007 | 118.271
6.5 | 1.141 | 0.01009 | 0.007 | 113.125
7 | 1.192 | 0.01019 | 0.007 | 117.022
7.5 | 1.239 | 0.0091 | 0.006 | 136.224
8 | 1.283 | 0.00986 | 0.006 | 130.165
8.5 | 1.327 | 0.01086 | 0.006 | 122.125
9 | 1.373 | 0.01184 | 0.005 | 115.97
9.5 | 1.419 | 0.01298 | 0.005 | 109.298
10 | 1.465 | 0.01418 | 0.005 | 103.36
10.5 | 1.512 | 0.01545 | 0.004 | 97.826
11 | 1.558 | 0.01682 | 0.004 | 92.595
11.5 | 1.603 | 0.01831 | 0.003 | 87.553
12 | 1.649 | 0.01992 | 0.003 | 82.754
12.5 | 1.693 | 0.0217 | 0.003 | 78.036
13 | 1.737 | 0.02354 | 0.002 | 73.793
13.5 | 1.78 | 0.02569 | 0.002 | 69.285
14 | 1.813 | 0.02811 | 0.001 | 64.51
14.5 | 1.84 | 0.03108 | 0.001 | 59.205
15 | 1.855 | 0.03916 | 0 | 47.361
15.5 | 1.877 | 0.04223 | 0 | 44.443
16 | 1.893 | 0.04518 | -0.001 | 41.897
16.5 | 1.905 | 0.04819 | -0.001 | 39.529
17 | 1.912 | 0.05123 | -0.002 | 37.331
17.5 | 1.916 | 0.05438 | -0.002 | 35.224
18 | 1.914 | 0.05769 | -0.003 | 33.178
18.5 | 1.908 | 0.06109 | -0.003 | 31.236
19 | 1.898 | 0.06468 | -0.004 | 29.343
19.5 | 1.88 | 0.06837 | -0.004 | 27.489
20 | 1.856 | 0.07228 | -0.005 | 25.684

## 138. Re 18M Mach 0.00 (2)
BIGFOIL.COM POLAR EXPORT
Horten 13.00% thick 8.00% camber
Horten 13.00% thick 8.00% camber |  |  |  | Cl Max: | 1.8523 | at alpha= | 14.5 | deg
XFOIL ncrit=9 |  |  |  | L/D Max: | 232.774 | at alpha= | 10.5 | deg
Re: | 18000000 |  |  | Cd Min: | 0.16963 | at alpha= | -17.5 | deg
Mach: | 0 |  |  | Cl=0 at alpha= | -3.5107 | deg
|  |  |  | @ Cl=0.1, Cd= | 0.0060064
|  |  |  | @ Cl=0.4, Cd= | 0.005701
|  |  |  | @ Cl=0.6, Cd= | 0.0057117
alpha (deg) | Cl | Cd | Cm | Cl/Cd
-17.5 | -0.4349 | 0.16963 | 0.0141 | -2.5638
-17 | -0.4188 | 0.16359 | 0.0107 | -2.5601
-16.5 | -0.3984 | 0.15872 | 0.0078 | -2.5101
-16 | -0.3834 | 0.15234 | 0.0043 | -2.5167
-14.5 | -0.4194 | 0.11578 | -0.0143 | -3.6224
-14 | -0.4091 | 0.10967 | -0.0175 | -3.7303
-13.5 | -0.4286 | 0.09876 | -0.0234 | -4.3398
-13 | -0.4617 | 0.08718 | -0.0299 | -5.2959
-12.5 | -0.9962 | 0.01363 | -0.0156 | -73.0888
-12 | -0.9464 | 0.01211 | -0.0141 | -78.1503
-11.5 | -0.894 | 0.01114 | -0.0128 | -80.2513
-11 | -0.8398 | 0.01055 | -0.0117 | -79.6019
-10.5 | -0.785 | 0.00996 | -0.0106 | -78.8153
-10 | -0.7298 | 0.00953 | -0.0097 | -76.5792
-9.5 | -0.674 | 0.00913 | -0.0088 | -73.8226
-9 | -0.618 | 0.00879 | -0.008 | -70.3072
-8.5 | -0.5619 | 0.00848 | -0.0072 | -66.2618
-8 | -0.5054 | 0.00816 | -0.0065 | -61.9363
-7 | -0.3926 | 0.00757 | -0.0051 | -51.8626
-6.5 | -0.3361 | 0.00724 | -0.0044 | -46.4227
-6 | -0.2799 | 0.007 | -0.0037 | -39.9857
-5.5 | -0.2237 | 0.0068 | -0.0031 | -32.8971
-5 | -0.1671 | 0.00662 | -0.0025 | -25.2417
-4.5 | -0.1109 | 0.00649 | -0.0019 | -17.0878
-4 | -0.0547 | 0.00635 | -0.0013 | -8.6142
-3.5 | 0.0012 | 0.00617 | -0.0006 | 0.19449
-3 | 0.0569 | 0.00606 | 0 | 9.3894
-2.5 | 0.1132 | 0.00599 | 0.0004 | 18.8982
-2 | 0.1696 | 0.00589 | 0.0009 | 28.7946
-1.5 | 0.2253 | 0.00582 | 0.0014 | 38.7113
-1 | 0.2815 | 0.00579 | 0.0017 | 48.6183
-0.5 | 0.3382 | 0.00572 | 0.002 | 59.1259
0 | 0.3944 | 0.0057 | 0.0023 | 69.193
0.5 | 0.4508 | 0.00571 | 0.0025 | 78.9492
1 | 0.5077 | 0.00567 | 0.0025 | 89.5414
1.5 | 0.5642 | 0.00568 | 0.0026 | 99.331
2 | 0.6206 | 0.00573 | 0.0026 | 108.3072
2.5 | 0.6776 | 0.00574 | 0.0025 | 118.0488
3 | 0.7343 | 0.00577 | 0.0024 | 127.2617
3.5 | 0.7904 | 0.00586 | 0.0023 | 134.8805
4 | 0.8471 | 0.0059 | 0.0021 | 143.5763
4.5 | 0.9037 | 0.00595 | 0.0018 | 151.8824
5 | 0.9593 | 0.00608 | 0.0016 | 157.7796
5.5 | 1.0155 | 0.00615 | 0.0013 | 165.122
6 | 1.0717 | 0.00623 | 0.001 | 172.0225
6.5 | 1.1267 | 0.00638 | 0.0007 | 176.5987
7 | 1.182 | 0.0065 | 0.0004 | 181.8462
7.5 | 1.2192 | 0.00572 | 0.0036 | 213.1469
8 | 1.2674 | 0.0057 | 0.0047 | 222.3509
8.5 | 1.319 | 0.00585 | 0.0049 | 225.4701
9 | 1.3726 | 0.00596 | 0.0047 | 230.302
9.5 | 1.4239 | 0.00618 | 0.0049 | 230.4045
10 | 1.4745 | 0.0064 | 0.0051 | 230.3906
10.5 | 1.527 | 0.00656 | 0.0049 | 232.7744
11 | 1.5766 | 0.00689 | 0.0051 | 228.8244
11.5 | 1.6286 | 0.00714 | 0.0047 | 228.0952
12 | 1.6848 | 0.00757 | 0.0031 | 222.5627
12.5 | 1.7428 | 0.0087 | 0.0001 | 200.3218
13 | 1.7872 | 0.01021 | -0.0008 | 175.0441
13.5 | 1.8185 | 0.01201 | 0.0002 | 151.4155
14 | 1.8503 | 0.01355 | 0.0007 | 136.5535
14.5 | 1.8523 | 0.01893 | -0.0022 | 97.85
15 | 1.8243 | 0.02544 | -0.0005 | 71.7099
15.5 | 1.8 | 0.03182 | 0.0006 | 56.5682
16 | 1.7271 | 0.043 | 0.0018 | 40.1651
16.5 | 1.7213 | 0.04849 | 0.0015 | 35.498
17 | 1.6643 | 0.05967 | 0.0007 | 27.8917
17.5 | 1.6587 | 0.06554 | -0.0001 | 25.3082
18 | 1.6105 | 0.0765 | -0.0018 | 21.0523
18.5 | 1.5938 | 0.08409 | -0.0034 | 18.9535
19 | 1.5731 | 0.09243 | -0.0054 | 17.0194
19.5 | 1.5554 | 0.10049 | -0.0076 | 15.4782

## 139. Re 18M Mach 0.10 (1)
BIGFOIL.COM POLAR EXPORT
Horten 13.00% thick 8.00% camber
Horten 13.00% thick 8.00% camber |  |  |  | Cl Max: | 1.909 | at alpha= | 17 | deg
JavaFoil+Calcfoil stall+Eppler ext transition |  |  |  | L/D Max: | 133.136 | at alpha= | 7.5 | deg
Re: | 18000000 |  |  | Cd Min: | 0.00844 | at alpha= | 5 | deg
Mach: | 0.1 |  |  | Cl=0 at alpha= | -3.0625 | deg
|  |  |  | @ Cl=0.1, Cd= | 0.0086917
|  |  |  | @ Cl=0.4, Cd= | 0.00851
|  |  |  | @ Cl=0.6, Cd= | 0.00882
alpha (deg) | Cl | Cd | Cm | Cl/Cd
-18 | -0.4 | 0.1446 | -0.002 | -2.767
-17.5 | -0.412 | 0.13758 | -0.001 | -2.993
-17 | -0.423 | 0.13143 | -0.001 | -3.22
-16.5 | -0.434 | 0.12487 | -0.001 | -3.477
-16 | -0.445 | 0.11916 | 0 | -3.732
-15.5 | -0.454 | 0.11278 | 0 | -4.03
-15 | -0.463 | 0.10779 | 0 | -4.298
-14.5 | -0.471 | 0.10227 | 0 | -4.607
-14 | -0.478 | 0.09662 | 0.001 | -4.944
-13.5 | -0.482 | 0.09169 | 0.001 | -5.253
-13 | -0.484 | 0.08667 | 0.001 | -5.582
-12.5 | -0.484 | 0.08185 | 0.001 | -5.913
-12 | -0.482 | 0.07715 | 0.002 | -6.25
-11.5 | -0.478 | 0.07284 | 0.002 | -6.565
-11 | -0.472 | 0.06838 | 0.002 | -6.9
-10.5 | -0.463 | 0.06449 | 0.002 | -7.176
-10 | -0.451 | 0.06075 | 0.003 | -7.422
-9.5 | -0.436 | 0.05706 | 0.003 | -7.648
-9 | -0.419 | 0.05352 | 0.003 | -7.829
-8.5 | -0.398 | 0.05034 | 0.003 | -7.915
-8 | -0.375 | 0.04737 | 0.003 | -7.914
-7.5 | -0.348 | 0.04473 | 0.004 | -7.787
-7 | -0.319 | 0.04212 | 0.004 | -7.568
-6.5 | -0.286 | 0.03973 | 0.004 | -7.21
-6 | -0.251 | 0.03748 | 0.004 | -6.708
-5.5 | -0.214 | 0.03534 | 0.004 | -6.051
-5 | -0.174 | 0.03332 | 0.005 | -5.22
-4.5 | -0.132 | 0.03145 | 0.005 | -4.192
-4 | -0.088 | 0.02955 | 0.005 | -2.97
-3.5 | -0.042 | 0.02771 | 0.005 | -1.509
-3 | 0.006 | 0.02551 | 0.006 | 0.228
-2.5 | 0.066 | 0.00872 | 0.008 | 7.573
-2 | 0.126 | 0.00867 | 0.008 | 14.551
-1.5 | 0.187 | 0.00859 | 0.008 | 21.786
-1 | 0.249 | 0.00854 | 0.008 | 29.134
-0.5 | 0.311 | 0.00845 | 0.008 | 36.76
0 | 0.373 | 0.00851 | 0.008 | 43.842
0.5 | 0.436 | 0.00851 | 0.008 | 51.167
1 | 0.497 | 0.00853 | 0.008 | 58.264
1.5 | 0.558 | 0.00917 | 0.008 | 60.787
2 | 0.618 | 0.00867 | 0.008 | 71.3
2.5 | 0.678 | 0.00872 | 0.008 | 77.821
3 | 0.739 | 0.0088 | 0.008 | 83.936
3.5 | 0.799 | 0.00853 | 0.008 | 93.635
4 | 0.858 | 0.00869 | 0.008 | 98.78
4.5 | 0.917 | 0.00856 | 0.008 | 107.125
5 | 0.976 | 0.00844 | 0.008 | 115.599
5.5 | 1.034 | 0.00866 | 0.007 | 119.348
6 | 1.09 | 0.00925 | 0.007 | 117.937
6.5 | 1.145 | 0.01017 | 0.007 | 112.539
7 | 1.195 | 0.01033 | 0.007 | 115.676
7.5 | 1.241 | 0.00932 | 0.006 | 133.136
8 | 1.285 | 0.01014 | 0.006 | 126.741
8.5 | 1.33 | 0.01117 | 0.006 | 119.059
9 | 1.376 | 0.01215 | 0.005 | 113.279
9.5 | 1.423 | 0.01331 | 0.005 | 106.86
10 | 1.47 | 0.01451 | 0.005 | 101.251
10.5 | 1.516 | 0.01581 | 0.004 | 95.899
11 | 1.562 | 0.0172 | 0.004 | 90.817
11.5 | 1.608 | 0.01872 | 0.003 | 85.924
12 | 1.653 | 0.02035 | 0.003 | 81.245
12.5 | 1.698 | 0.02215 | 0.003 | 76.635
13 | 1.742 | 0.02405 | 0.002 | 72.428
13.5 | 1.785 | 0.02624 | 0.002 | 68.013
14 | 1.818 | 0.02871 | 0.001 | 63.314
14.5 | 1.844 | 0.03176 | 0.001 | 58.052
15 | 1.858 | 0.03998 | 0 | 46.467
15.5 | 1.878 | 0.04313 | 0 | 43.55
16 | 1.893 | 0.04613 | -0.001 | 41.037
16.5 | 1.903 | 0.04922 | -0.001 | 38.67
17 | 1.909 | 0.05232 | -0.002 | 36.48
17.5 | 1.909 | 0.05559 | -0.002 | 34.344
18 | 1.905 | 0.05899 | -0.003 | 32.294
18.5 | 1.896 | 0.06255 | -0.003 | 30.306
19 | 1.882 | 0.06622 | -0.004 | 28.415
19.5 | 1.859 | 0.07004 | -0.004 | 26.541
20 | 1.831 | 0.0741 | -0.005 | 24.712

## 140. Re 18M Mach 0.10 (2)
BIGFOIL.COM POLAR EXPORT
Horten 13.00% thick 8.00% camber
Horten 13.00% thick 8.00% camber |  |  |  | Cl Max: | 1.8596 | at alpha= | 14 | deg
XFOIL ncrit=9 |  |  |  | L/D Max: | 232.112 | at alpha= | 10.5 | deg
Re: | 18000000 |  |  | Cd Min: | 0.15935 | at alpha= | -16.5 | deg
Mach: | 0.1 |  |  | Cl=0 at alpha= | -3.5133 | deg
|  |  |  | @ Cl=0.1, Cd= | 0.0060227
|  |  |  | @ Cl=0.4, Cd= | 0.0057104
|  |  |  | @ Cl=0.6, Cd= | 0.0057276
alpha (deg) | Cl | Cd | Cm | Cl/Cd
-16.5 | -0.3979 | 0.15935 | 0.0081 | -2.497
-16 | -0.3828 | 0.15293 | 0.0046 | -2.5031
-15.5 | -0.3641 | 0.14762 | 0.0016 | -2.4665
-15 | -0.3442 | 0.14258 | -0.0011 | -2.4141
-14.5 | -0.3847 | 0.12333 | -0.0104 | -3.1193
-14 | -0.4022 | 0.11126 | -0.0168 | -3.615
-13.5 | -0.3861 | 0.1063 | -0.0193 | -3.6322
-13 | -0.416 | 0.09403 | -0.026 | -4.4241
-11.5 | -0.9037 | 0.01232 | -0.0152 | -73.3523
-11 | -0.8497 | 0.01142 | -0.0138 | -74.4046
-10.5 | -0.7952 | 0.01048 | -0.0125 | -75.8779
-10 | -0.7393 | 0.0099 | -0.0113 | -74.6768
-9.5 | -0.6827 | 0.00941 | -0.0103 | -72.5505
-9 | -0.6258 | 0.00901 | -0.0093 | -69.4562
-8.5 | -0.5688 | 0.00866 | -0.0084 | -65.6813
-8 | -0.5114 | 0.00831 | -0.0075 | -61.5403
-7 | -0.3969 | 0.00771 | -0.0059 | -51.4786
-6.5 | -0.3396 | 0.00735 | -0.0052 | -46.2041
-6 | -0.2826 | 0.00709 | -0.0044 | -39.859
-5.5 | -0.2257 | 0.00685 | -0.0037 | -32.9489
-5 | -0.1685 | 0.00666 | -0.0031 | -25.3003
-4 | -0.0549 | 0.00639 | -0.0017 | -8.5915
-3.5 | 0.0015 | 0.0062 | -0.001 | 0.24194
-3 | 0.0576 | 0.00609 | -0.0004 | 9.4581
-2.5 | 0.1143 | 0.006 | 0.0002 | 19.05
-2 | 0.1712 | 0.00591 | 0.0006 | 28.9679
-1.5 | 0.2272 | 0.00583 | 0.0012 | 38.9708
-1 | 0.2839 | 0.00579 | 0.0016 | 49.0328
-0.5 | 0.341 | 0.00573 | 0.0019 | 59.5113
0 | 0.3975 | 0.00571 | 0.0022 | 69.6147
0.5 | 0.4544 | 0.00572 | 0.0024 | 79.4406
1 | 0.5117 | 0.00568 | 0.0025 | 90.088
1.5 | 0.5686 | 0.0057 | 0.0026 | 99.7544
2 | 0.6254 | 0.00575 | 0.0026 | 108.7652
2.5 | 0.6828 | 0.00575 | 0.0025 | 118.7478
3 | 0.7399 | 0.00579 | 0.0024 | 127.7893
3.5 | 0.7964 | 0.00588 | 0.0024 | 135.4422
4 | 0.8536 | 0.00592 | 0.0021 | 144.1892
4.5 | 0.9106 | 0.00597 | 0.0019 | 152.5293
5 | 0.9666 | 0.00611 | 0.0017 | 158.1997
5.5 | 1.0233 | 0.00618 | 0.0014 | 165.5825
6 | 1.0799 | 0.00626 | 0.0011 | 172.508
6.5 | 1.1353 | 0.00642 | 0.0009 | 176.838
7 | 1.1912 | 0.00653 | 0.0006 | 182.4196
7.5 | 1.2288 | 0.00577 | 0.0039 | 212.9636
8 | 1.277 | 0.00576 | 0.005 | 221.7014
8.5 | 1.3292 | 0.00589 | 0.0053 | 225.6706
9 | 1.3832 | 0.00601 | 0.0052 | 230.1498
9.5 | 1.4347 | 0.00624 | 0.0054 | 229.9199
10 | 1.486 | 0.00645 | 0.0057 | 230.3876
10.5 | 1.5389 | 0.00663 | 0.0056 | 232.1116
11 | 1.5888 | 0.00697 | 0.0058 | 227.9484
11.5 | 1.6416 | 0.00722 | 0.0055 | 227.3684
12.5 | 1.7597 | 0.00868 | 0.0006 | 202.7304
13 | 1.8043 | 0.01021 | -0.0002 | 176.7189
13.5 | 1.8317 | 0.01223 | 0.0014 | 149.7711
14 | 1.8596 | 0.01417 | 0.0015 | 131.235
14.5 | 1.8589 | 0.02005 | -0.0015 | 92.7132
15 | 1.8265 | 0.02686 | 0.0004 | 68.0007
15.5 | 1.7936 | 0.03396 | 0.0017 | 52.8151
16 | 1.7166 | 0.04572 | 0.0026 | 37.5459
16.5 | 1.7153 | 0.05087 | 0.0022 | 33.7193
17 | 1.6549 | 0.06234 | 0.0014 | 26.5464
17.5 | 1.65 | 0.06827 | 0.0004 | 24.1687
18 | 1.595 | 0.08017 | -0.0016 | 19.8952
18.5 | 1.5755 | 0.08817 | -0.0033 | 17.8689
19 | 1.5547 | 0.09661 | -0.0055 | 16.0925

## 141. Re 18M Mach 0.25 (1)
BIGFOIL.COM POLAR EXPORT
Horten 13.00% thick 8.00% camber
Horten 13.00% thick 8.00% camber |  |  |  | Cl Max: | 1.883 | at alpha= | 16 | deg
JavaFoil+Calcfoil stall+Eppler ext transition |  |  |  | L/D Max: | 115.777 | at alpha= | 7.5 | deg
Re: | 18000000 |  |  | Cd Min: | 0.00827 | at alpha= | 1 | deg
Mach: | 0.25 |  |  | Cl=0 at alpha= | -3.0625 | deg
|  |  |  | @ Cl=0.1, Cd= | 0.015335
|  |  |  | @ Cl=0.4, Cd= | 0.0087053
|  |  |  | @ Cl=0.6, Cd= | 0.0086119
alpha (deg) | Cl | Cd | Cm | Cl/Cd
-14.5 | -0.147 | 0.11155 | 0 | -1.319
-14 | -0.198 | 0.10488 | 0.001 | -1.891
-13.5 | -0.235 | 0.10001 | 0.001 | -2.354
-13 | -0.266 | 0.09356 | 0.001 | -2.848
-12.5 | -0.293 | 0.08932 | 0.001 | -3.282
-12 | -0.316 | 0.08411 | 0.002 | -3.755
-11.5 | -0.335 | 0.07953 | 0.002 | -4.208
-11 | -0.349 | 0.07533 | 0.002 | -4.639
-10.5 | -0.36 | 0.07031 | 0.002 | -5.121
-10 | -0.366 | 0.06567 | 0.002 | -5.574
-9.5 | -0.368 | 0.06178 | 0.003 | -5.949
-9 | -0.364 | 0.05743 | 0.003 | -6.343
-8.5 | -0.356 | 0.05366 | 0.003 | -6.636
-8 | -0.343 | 0.04997 | 0.003 | -6.869
-7.5 | -0.325 | 0.04684 | 0.004 | -6.947
-7 | -0.303 | 0.04406 | 0.004 | -6.877
-6.5 | -0.276 | 0.04141 | 0.004 | -6.672
-6 | -0.245 | 0.03902 | 0.004 | -6.29
-5.5 | -0.211 | 0.03671 | 0.004 | -5.744
-5 | -0.173 | 0.03462 | 0.005 | -4.994
-4.5 | -0.132 | 0.03267 | 0.005 | -4.037
-4 | -0.088 | 0.0308 | 0.005 | -2.864
-3.5 | -0.042 | 0.02902 | 0.005 | -1.454
-3 | 0.006 | 0.02738 | 0.005 | 0.214
-2.5 | 0.056 | 0.02519 | 0.006 | 2.217
-2 | 0.129 | 0.00884 | 0.009 | 14.579
-1.5 | 0.191 | 0.00881 | 0.009 | 21.725
-1 | 0.255 | 0.00875 | 0.009 | 29.138
-0.5 | 0.319 | 0.0087 | 0.009 | 36.631
0 | 0.383 | 0.0087 | 0.009 | 44.018
0.5 | 0.447 | 0.00872 | 0.009 | 51.268
1 | 0.51 | 0.00827 | 0.009 | 61.715
1.5 | 0.572 | 0.00835 | 0.009 | 68.53
2 | 0.634 | 0.00893 | 0.009 | 71.026
2.5 | 0.696 | 0.00865 | 0.008 | 80.469
3 | 0.758 | 0.00875 | 0.008 | 86.653
3.5 | 0.819 | 0.00855 | 0.008 | 95.757
4 | 0.88 | 0.00846 | 0.008 | 104.02
4.5 | 0.94 | 0.00842 | 0.008 | 111.683
5 | 0.999 | 0.00882 | 0.008 | 113.249
5.5 | 1.056 | 0.00951 | 0.008 | 111.024
6 | 1.11 | 0.00973 | 0.007 | 114.068
6.5 | 1.16 | 0.01085 | 0.007 | 106.861
7 | 1.204 | 0.01151 | 0.007 | 104.618
7.5 | 1.251 | 0.01081 | 0.006 | 115.777
8 | 1.299 | 0.01175 | 0.006 | 110.594
8.5 | 1.347 | 0.01281 | 0.006 | 105.214
9 | 1.396 | 0.01384 | 0.005 | 100.891
9.5 | 1.444 | 0.01508 | 0.005 | 95.786
10 | 1.492 | 0.01639 | 0.005 | 91.04
10.5 | 1.54 | 0.01783 | 0.004 | 86.375
11 | 1.587 | 0.01934 | 0.004 | 82.04
11.5 | 1.633 | 0.02098 | 0.003 | 77.82
12 | 1.679 | 0.02281 | 0.003 | 73.599
12.5 | 1.723 | 0.02482 | 0.003 | 69.429
13 | 1.767 | 0.02694 | 0.002 | 65.578
13.5 | 1.809 | 0.02936 | 0.002 | 61.622
14 | 1.84 | 0.03215 | 0.001 | 57.221
14.5 | 1.86 | 0.03578 | 0.001 | 51.987
15 | 1.868 | 0.0451 | 0 | 41.412
15.5 | 1.88 | 0.04852 | 0 | 38.747
16 | 1.883 | 0.05201 | -0.001 | 36.213
16.5 | 1.88 | 0.05551 | -0.001 | 33.861
17 | 1.868 | 0.05924 | -0.002 | 31.539
17.5 | 1.849 | 0.06312 | -0.002 | 29.293
18 | 1.821 | 0.06729 | -0.003 | 27.066
18.5 | 1.786 | 0.07154 | -0.003 | 24.958
19 | 1.741 | 0.0761 | -0.004 | 22.881
19.5 | 1.683 | 0.08097 | -0.004 | 20.785
20 | 1.615 | 0.08624 | -0.005 | 18.728

## 142. Re 18M Mach 0.25 (2)
BIGFOIL.COM POLAR EXPORT
Horten 13.00% thick 8.00% camber
Horten 13.00% thick 8.00% camber |  |  |  | Cl Max: | 1.9274 | at alpha= | 14 | deg
XFOIL ncrit=9 |  |  |  | L/D Max: | 228.336 | at alpha= | 10 | deg
Re: | 18000000 |  |  | Cd Min: | 0.12751 | at alpha= | -13.5 | deg
Mach: | 0.25 |  |  | Cl=0 at alpha= | -3.5259 | deg
|  |  |  | @ Cl=0.1, Cd= | 0.0061429
|  |  |  | @ Cl=0.4, Cd= | 0.0057952
|  |  |  | @ Cl=0.6, Cd= | 0.0057924
alpha (deg) | Cl | Cd | Cm | Cl/Cd
-13.5 | -0.2878 | 0.12751 | -0.0091 | -2.2571
-13 | -0.2672 | 0.12256 | -0.0117 | -2.1802
-12.5 | -0.2863 | 0.10945 | -0.0179 | -2.6158
-12 | -0.2759 | 0.10315 | -0.0209 | -2.6747
-11.5 | -0.2909 | 0.09313 | -0.0259 | -3.1236
-11 | -0.2693 | 0.0895 | -0.0272 | -3.0089
-10.5 | -0.3256 | 0.07711 | -0.0348 | -4.2225
-9 | -0.4535 | 0.04692 | -0.0298 | -9.6654
-8.5 | -0.6071 | 0.01085 | -0.0158 | -55.9539
-8 | -0.5466 | 0.00975 | -0.0141 | -56.0615
-7.5 | -0.4851 | 0.00908 | -0.0125 | -53.4251
-7 | -0.4231 | 0.00853 | -0.0111 | -49.6014
-6.5 | -0.361 | 0.00809 | -0.0098 | -44.623
-6 | -0.2995 | 0.0077 | -0.0085 | -38.8961
-5.5 | -0.2381 | 0.0073 | -0.0074 | -32.6164
-5 | -0.1773 | 0.00696 | -0.0063 | -25.4741
-4.5 | -0.1171 | 0.00675 | -0.0052 | -17.3481
-4 | -0.0568 | 0.00655 | -0.0043 | -8.6718
-3.5 | 0.0031 | 0.0064 | -0.0033 | 0.48438
-3 | 0.0618 | 0.00624 | -0.0023 | 9.9038
-2.5 | 0.1208 | 0.00609 | -0.0014 | 19.8358
-2 | 0.1801 | 0.006 | -0.0007 | 30.0167
-1.5 | 0.2387 | 0.00594 | 0.0001 | 40.1852
-1 | 0.2975 | 0.00585 | 0.0008 | 50.8547
-0.5 | 0.3569 | 0.00581 | 0.0012 | 61.4286
0 | 0.4153 | 0.00579 | 0.0018 | 71.7271
0.5 | 0.4748 | 0.00577 | 0.002 | 82.2877
1 | 0.534 | 0.00575 | 0.0023 | 92.8696
1.5 | 0.593 | 0.00579 | 0.0025 | 102.418
2 | 0.6524 | 0.00581 | 0.0026 | 112.2892
2.5 | 0.712 | 0.00583 | 0.0026 | 122.1269
3 | 0.7709 | 0.00591 | 0.0027 | 130.4399
3.5 | 0.8301 | 0.00597 | 0.0027 | 139.0452
4 | 0.8898 | 0.00601 | 0.0025 | 148.0532
4.5 | 0.9487 | 0.00612 | 0.0025 | 155.0163
5 | 1.0075 | 0.00624 | 0.0024 | 161.4583
5.5 | 1.0671 | 0.00631 | 0.0022 | 169.1125
6 | 1.1255 | 0.00645 | 0.0021 | 174.4961
6.5 | 1.1837 | 0.00662 | 0.002 | 178.8066
7 | 1.2429 | 0.00671 | 0.0018 | 185.231
7.5 | 1.283 | 0.00609 | 0.0051 | 210.6732
8 | 1.331 | 0.00605 | 0.0071 | 220
8.5 | 1.3866 | 0.00613 | 0.0075 | 226.199
9 | 1.4419 | 0.00634 | 0.008 | 227.429
9.5 | 1.4955 | 0.00661 | 0.0086 | 226.2481
10 | 1.5504 | 0.00679 | 0.0091 | 228.3358
10.5 | 1.6035 | 0.00708 | 0.0099 | 226.4831
11 | 1.6566 | 0.00744 | 0.0105 | 222.6613
11.5 | 1.7176 | 0.00771 | 0.0095 | 222.7756
12 | 1.7867 | 0.00827 | 0.0064 | 216.0459
12.5 | 1.8521 | 0.00908 | 0.0037 | 203.9758
13 | 1.8931 | 0.01045 | 0.0049 | 181.1579
13.5 | 1.9149 | 0.01311 | 0.0063 | 146.0641
14 | 1.9274 | 0.01869 | 0.0017 | 103.1247
14.5 | 1.8755 | 0.0272 | 0.0037 | 68.9522
15 | 1.823 | 0.03545 | 0.006 | 51.4245
15.5 | 1.7827 | 0.04351 | 0.0068 | 40.9722
16 | 1.6929 | 0.05685 | 0.0065 | 29.7784
16.5 | 1.7142 | 0.06002 | 0.0062 | 28.5605
17 | 1.6333 | 0.07364 | 0.0045 | 22.1795
17.5 | 1.6225 | 0.08049 | 0.0032 | 20.1578
18 | 1.5672 | 0.09258 | 0.0005 | 16.9281
18.5 | 1.5329 | 0.10263 | -0.0021 | 14.9362
19 | 1.5058 | 0.11218 | -0.0051 | 13.4231

## 143. Re 18M Mach 0.50 (1)
BIGFOIL.COM POLAR EXPORT
Horten 13.00% thick 8.00% camber
Horten 13.00% thick 8.00% camber |  |  |  | Cl Max: | 1.81 | at alpha= | 13.5 | deg
JavaFoil+Calcfoil stall+Eppler ext transition |  |  |  | L/D Max: | 90.487 | at alpha= | 3 | deg
Re: | 18000000 |  |  | Cd Min: | 0.00829 | at alpha= | 1.5 | deg
Mach: | 0.5 |  |  | Cl=0 at alpha= | -3.0698 | deg
|  |  |  | @ Cl=0.1, Cd= | 0.028733
|  |  |  | @ Cl=0.4, Cd= | 0.00881
|  |  |  | @ Cl=0.6, Cd= | 0.0084598
alpha (deg) | Cl | Cd | Cm | Cl/Cd
-20 | -0.923 | 0.14934 | -0.004 | -6.178
-19.5 | -0.893 | 0.16659 | -0.003 | -5.362
-19 | -0.867 | 0.15439 | -0.003 | -5.619
-18.5 | -0.842 | 0.14223 | -0.003 | -5.918
-18 | -0.816 | 0.13325 | -0.002 | -6.121
-17.5 | -0.79 | 0.12249 | -0.002 | -6.447
-17 | -0.761 | 0.1322 | -0.001 | -5.755
-16.5 | -0.734 | 0.12487 | -0.001 | -5.881
-16 | -0.708 | 0.11424 | -0.001 | -6.199
-15.5 | -0.682 | 0.10622 | 0 | -6.421
-15 | -0.656 | 0.09705 | 0 | -6.758
-14.5 | -0.627 | 0.10113 | 0.001 | -6.199
-14 | -0.6 | 0.09461 | 0.001 | -6.345
-13.5 | -0.574 | 0.08745 | 0.001 | -6.563
-13 | -0.547 | 0.08137 | 0.001 | -6.727
-12.5 | -0.519 | 0.07978 | 0.002 | -6.508
-12 | -0.492 | 0.07538 | 0.002 | -6.528
-11.5 | -0.466 | 0.06963 | 0.002 | -6.686
-11 | -0.439 | 0.06465 | 0.003 | -6.788
-10.5 | -0.41 | 0.06398 | 0.003 | -6.416
-10 | -0.383 | 0.05995 | 0.003 | -6.394
-9.5 | -0.357 | 0.05551 | 0.003 | -6.422
-9 | -0.33 | 0.05157 | 0.004 | -6.392
-8.5 | -0.301 | 0.05256 | 0.004 | -5.724
-8 | -0.274 | 0.04939 | 0.004 | -5.537
-7.5 | -0.246 | 0.04559 | 0.004 | -5.407
-7 | -0.218 | 0.04631 | 0.004 | -4.71
-6.5 | -0.191 | 0.04335 | 0.004 | -4.397
-6 | -0.163 | 0.04285 | 0.004 | -3.8
-5.5 | -0.135 | 0.0404 | 0.004 | -3.348
-5 | -0.108 | 0.03782 | 0.005 | -2.849
-4.5 | -0.08 | 0.03785 | 0.005 | -2.11
-4 | -0.052 | 0.03731 | 0.005 | -1.396
-3.5 | -0.037 | 0.03528 | 0.005 | -1.039
-3 | 0.006 | 0.03257 | 0.005 | 0.175
-2.5 | 0.057 | 0.03 | 0.005 | 1.894
-2 | 0.112 | 0.02838 | 0.006 | 3.953
-1.5 | 0.17 | 0.02692 | 0.006 | 6.322
-1 | 0.231 | 0.02518 | 0.006 | 9.161
-0.5 | 0.352 | 0.00877 | 0.01 | 40.138
0 | 0.424 | 0.00883 | 0.01 | 48.088
0.5 | 0.497 | 0.00855 | 0.01 | 58.107
1 | 0.567 | 0.00862 | 0.01 | 65.791
1.5 | 0.635 | 0.00829 | 0.01 | 76.659
2 | 0.703 | 0.00871 | 0.01 | 80.715
2.5 | 0.769 | 0.00892 | 0.009 | 86.224
3 | 0.831 | 0.00918 | 0.009 | 90.487
3.5 | 0.886 | 0.01018 | 0.009 | 87.055
4 | 0.939 | 0.01103 | 0.009 | 85.172
4.5 | 0.995 | 0.01186 | 0.008 | 83.933
5 | 1.052 | 0.01265 | 0.008 | 83.142
5.5 | 1.108 | 0.01361 | 0.008 | 81.394
6 | 1.164 | 0.01461 | 0.008 | 79.659
6.5 | 1.219 | 0.01601 | 0.007 | 76.136
7 | 1.273 | 0.01718 | 0.007 | 74.083
7.5 | 1.326 | 0.01741 | 0.007 | 76.178
8 | 1.379 | 0.0188 | 0.006 | 73.33
8.5 | 1.429 | 0.02041 | 0.006 | 70.049
9 | 1.479 | 0.02207 | 0.006 | 67.027
9.5 | 1.527 | 0.02409 | 0.005 | 63.387
10 | 1.573 | 0.0262 | 0.005 | 60.018
10.5 | 1.616 | 0.02862 | 0.005 | 56.48
11 | 1.658 | 0.03127 | 0.004 | 53.034
11.5 | 1.697 | 0.03423 | 0.004 | 49.567
12 | 1.732 | 0.03757 | 0.003 | 46.099
12.5 | 1.763 | 0.04142 | 0.003 | 42.569
13 | 1.79 | 0.04565 | 0.002 | 39.212
13.5 | 1.81 | 0.05093 | 0.002 | 35.541
14 | 1.746 | 0.07432 | 0.001 | 23.494
14.5 | 1.56 | 0.08466 | 0.001 | 18.427
15 | 1.093 | 0.09542 | 0 | 11.457
15.5 | 1.119 | 0.10617 | 0 | 10.539
16 | 1.143 | 0.12116 | -0.001 | 9.435
16.5 | 1.159 | 0.15805 | -0.001 | 7.336
17 | 1.171 | 0.20527 | -0.002 | 5.703
17.5 | 1.194 | 0.22828 | -0.002 | 5.23
18 | 1.221 | 0.24448 | -0.003 | 4.995
18.5 | 1.249 | 0.26099 | -0.003 | 4.785

## 144. Re 18M Mach 0.50 (2)
BIGFOIL.COM POLAR EXPORT
Horten 13.00% thick 8.00% camber
Horten 13.00% thick 8.00% camber |  |  |  | Cl Max: | 1.7533 | at alpha= | 9.5 | deg
XFOIL ncrit=9 |  |  |  | L/D Max: | 208.605 | at alpha= | 8 | deg
Re: | 18000000 |  |  | Cd Min: | 0.23749 | at alpha= | -20 | deg
Mach: | 0.5 |  |  | Cl=0 at alpha= | -4.8322 | deg
|  |  |  | @ Cl=0.1, Cd= | 0.0075346
|  |  |  | @ Cl=0.4, Cd= | 0.0062369
|  |  |  | @ Cl=0.6, Cd= | 0.0061458
alpha (deg) | Cl | Cd | Cm | Cl/Cd
-20 | -0.5227 | 0.23749 | 0.0487 | -2.2009
-19.5 | -0.5002 | 0.23017 | 0.0446 | -2.1732
-19 | -0.4773 | 0.22314 | 0.0405 | -2.139
-18.5 | -0.4545 | 0.21591 | 0.0364 | -2.105
-18 | -0.4346 | 0.20733 | 0.0321 | -2.0962
-17.5 | -0.41 | 0.20094 | 0.0283 | -2.0404
-17 | -0.3874 | 0.19378 | 0.0243 | -1.9992
-16.5 | -0.3628 | 0.18739 | 0.0205 | -1.9361
-16 | -0.3377 | 0.18128 | 0.0168 | -1.8629
-15.5 | -0.3126 | 0.17515 | 0.0132 | -1.7848
-15 | -0.2887 | 0.1685 | 0.0095 | -1.7134
-14.5 | -0.2687 | 0.16073 | 0.0056 | -1.6717
-14 | -0.2501 | 0.15273 | 0.0017 | -1.6375
-13.5 | -0.2304 | 0.1453 | -0.002 | -1.5857
-13 | -0.2101 | 0.1383 | -0.0057 | -1.5192
-12.5 | -0.1886 | 0.13173 | -0.0092 | -1.4317
-12 | -0.1695 | 0.12483 | -0.0126 | -1.3578
-11.5 | -0.1466 | 0.11905 | -0.0156 | -1.2314
-11 | -0.124 | 0.11327 | -0.0186 | -1.0947
-10.5 | -0.1102 | 0.10593 | -0.022 | -1.0403
-10 | -0.1024 | 0.098 | -0.0256 | -1.0449
-9.5 | -0.0853 | 0.09232 | -0.0282 | -0.92396
-9 | -0.067 | 0.08704 | -0.0305 | -0.76976
-8.5 | -0.0584 | 0.08076 | -0.0331 | -0.72313
-8 | -0.049 | 0.07534 | -0.0354 | -0.65038
-7.5 | -0.0556 | 0.06987 | -0.0378 | -0.79576
-7 | -0.0688 | 0.06559 | -0.0347 | -1.0489
-6.5 | -0.0679 | 0.05943 | -0.0347 | -1.1425
-6 | -0.0498 | 0.05425 | -0.0342 | -0.91797
-5.5 | -0.0297 | 0.0484 | -0.0331 | -0.61364
-5 | -0.0095 | 0.04163 | -0.031 | -0.2282
-4.5 | 0.0188 | 0.03537 | -0.028 | 0.53152
-4 | 0.0426 | 0.0279 | -0.0233 | 1.5269
-3.5 | 0.0522 | 0.01805 | -0.0162 | 2.892
-3 | 0.0765 | 0.00778 | -0.0126 | 9.8329
-2.5 | 0.1512 | 0.007 | -0.0105 | 21.6
-2 | 0.2233 | 0.00659 | -0.0083 | 33.8847
-1.5 | 0.294 | 0.00639 | -0.0061 | 46.0094
-1 | 0.3636 | 0.0063 | -0.0041 | 57.7143
-0.5 | 0.4328 | 0.00618 | -0.0024 | 70.0324
0 | 0.5023 | 0.00613 | -0.001 | 81.9413
0.5 | 0.571 | 0.00615 | 0.0004 | 92.8455
1 | 0.6409 | 0.00614 | 0.0013 | 104.3811
1.5 | 0.7107 | 0.00615 | 0.0022 | 115.561
2 | 0.7797 | 0.00626 | 0.003 | 124.5527
2.5 | 0.8502 | 0.00631 | 0.0036 | 134.7385
3 | 0.921 | 0.00638 | 0.0041 | 144.3574
3.5 | 0.9903 | 0.00656 | 0.0049 | 150.9604
4 | 1.0612 | 0.00667 | 0.0054 | 159.1004
4.5 | 1.1327 | 0.00679 | 0.0059 | 166.8189
5 | 1.2023 | 0.00702 | 0.0067 | 171.2678
5.5 | 1.2734 | 0.00722 | 0.0074 | 176.3712
6 | 1.3453 | 0.00739 | 0.0081 | 182.0433
6.5 | 1.4147 | 0.0077 | 0.0093 | 183.7273
7 | 1.4848 | 0.00798 | 0.0105 | 186.0652
7.5 | 1.5556 | 0.00823 | 0.0118 | 189.0158
8 | 1.5854 | 0.0076 | 0.0202 | 208.6053
8.5 | 1.6431 | 0.00796 | 0.0238 | 206.4196
9 | 1.704 | 0.00829 | 0.0272 | 205.5489
9.5 | 1.7533 | 0.00879 | 0.0324 | 199.4653

## 145. Re 20M Mach 0.00 (1)
BIGFOIL.COM POLAR EXPORT
Horten 13.00% thick 8.00% camber
Horten 13.00% thick 8.00% camber |  |  |  | Cl Max: | 1.917 | at alpha= | 17.5 | deg
JavaFoil+Calcfoil stall+Eppler ext transition |  |  |  | L/D Max: | 137.803 | at alpha= | 7.5 | deg
Re: | 20000000 |  |  | Cd Min: | 0.00832 | at alpha= | 5 | deg
Mach: | 0 |  |  | Cl=0 at alpha= | -3.0714 | deg
|  |  |  | @ Cl=0.1, Cd= | 0.0085717
|  |  |  | @ Cl=0.4, Cd= | 0.008374
|  |  |  | @ Cl=0.6, Cd= | 0.0086775
alpha (deg) | Cl | Cd | Cm | Cl/Cd
-18.5 | -0.438 | 0.14697 | -0.002 | -2.983
-18 | -0.448 | 0.14128 | -0.002 | -3.174
-17.5 | -0.458 | 0.13545 | -0.001 | -3.381
-17 | -0.467 | 0.12863 | -0.001 | -3.632
-16.5 | -0.476 | 0.1226 | -0.001 | -3.881
-16 | -0.484 | 0.11698 | 0 | -4.136
-15.5 | -0.491 | 0.11092 | 0 | -4.428
-15 | -0.497 | 0.10535 | 0 | -4.722
-14.5 | -0.503 | 0.10008 | 0 | -5.023
-14 | -0.507 | 0.09449 | 0.001 | -5.361
-13.5 | -0.508 | 0.08977 | 0.001 | -5.658
-13 | -0.507 | 0.08484 | 0.001 | -5.982
-12.5 | -0.505 | 0.08022 | 0.001 | -6.297
-12 | -0.501 | 0.07559 | 0.002 | -6.627
-11.5 | -0.495 | 0.07144 | 0.002 | -6.922
-11 | -0.486 | 0.0674 | 0.002 | -7.208
-10.5 | -0.475 | 0.06332 | 0.002 | -7.496
-10 | -0.461 | 0.0599 | 0.003 | -7.694
-9.5 | -0.445 | 0.05626 | 0.003 | -7.902
-9 | -0.425 | 0.05288 | 0.003 | -8.045
-8.5 | -0.403 | 0.04966 | 0.003 | -8.124
-8 | -0.379 | 0.0468 | 0.003 | -8.092
-7.5 | -0.351 | 0.04422 | 0.004 | -7.936
-7 | -0.321 | 0.04171 | 0.004 | -7.686
-6.5 | -0.288 | 0.03924 | 0.004 | -7.331
-6 | -0.252 | 0.03704 | 0.004 | -6.805
-5.5 | -0.214 | 0.03493 | 0.004 | -6.13
-5 | -0.174 | 0.03297 | 0.005 | -5.277
-4.5 | -0.132 | 0.031 | 0.005 | -4.251
-4 | -0.088 | 0.02903 | 0.005 | -3.021
-3.5 | -0.042 | 0.02708 | 0.005 | -1.544
-3 | 0.007 | 0.00867 | 0.008 | 0.804
-2.5 | 0.066 | 0.0086 | 0.008 | 7.65
-2 | 0.126 | 0.00855 | 0.008 | 14.701
-1.5 | 0.186 | 0.00847 | 0.008 | 22.007
-1 | 0.248 | 0.00843 | 0.008 | 29.379
-0.5 | 0.309 | 0.00838 | 0.008 | 36.928
0 | 0.371 | 0.00836 | 0.008 | 44.407
0.5 | 0.433 | 0.00839 | 0.008 | 51.673
1 | 0.494 | 0.00841 | 0.008 | 58.775
1.5 | 0.555 | 0.009 | 0.008 | 61.677
2 | 0.615 | 0.00857 | 0.008 | 71.793
2.5 | 0.675 | 0.00859 | 0.008 | 78.605
3 | 0.735 | 0.00866 | 0.008 | 84.852
3.5 | 0.795 | 0.00882 | 0.008 | 90.158
4 | 0.854 | 0.00856 | 0.008 | 99.752
4.5 | 0.913 | 0.0084 | 0.008 | 108.679
5 | 0.972 | 0.00832 | 0.008 | 116.79
5.5 | 1.029 | 0.00873 | 0.007 | 117.914
6 | 1.086 | 0.0091 | 0.007 | 119.443
6.5 | 1.141 | 0.01004 | 0.007 | 113.706
7 | 1.193 | 0.01012 | 0.007 | 117.924
7.5 | 1.241 | 0.009 | 0.006 | 137.803
8 | 1.284 | 0.00982 | 0.006 | 130.74
8.5 | 1.328 | 0.01073 | 0.006 | 123.78
9 | 1.374 | 0.0118 | 0.005 | 116.436
9.5 | 1.42 | 0.01288 | 0.005 | 110.21
10 | 1.466 | 0.01409 | 0.005 | 104.08
10.5 | 1.512 | 0.01537 | 0.004 | 98.397
11 | 1.559 | 0.01674 | 0.004 | 93.105
11.5 | 1.604 | 0.01827 | 0.003 | 87.817
12 | 1.649 | 0.01988 | 0.003 | 82.935
12.5 | 1.694 | 0.02162 | 0.003 | 78.328
13 | 1.737 | 0.0236 | 0.002 | 73.602
13.5 | 1.78 | 0.02581 | 0.002 | 68.953
14 | 1.813 | 0.02834 | 0.001 | 63.981
14.5 | 1.839 | 0.03177 | 0.001 | 57.884
15 | 1.856 | 0.03885 | 0 | 47.769
15.5 | 1.878 | 0.04173 | 0 | 45.004
16 | 1.894 | 0.04453 | -0.001 | 42.535
16.5 | 1.906 | 0.04744 | -0.001 | 40.182
17 | 1.914 | 0.05044 | -0.002 | 37.942
17.5 | 1.917 | 0.05354 | -0.002 | 35.809
18 | 1.916 | 0.05685 | -0.003 | 33.694
18.5 | 1.91 | 0.0602 | -0.003 | 31.72
19 | 1.899 | 0.0637 | -0.004 | 29.817
19.5 | 1.881 | 0.06741 | -0.004 | 27.904
20 | 1.858 | 0.07117 | -0.005 | 26.1

## 146. Re 20M Mach 0.00 (2)
BIGFOIL.COM POLAR EXPORT
Horten 13.00% thick 8.00% camber
Horten 13.00% thick 8.00% camber |  |  |  | Cl Max: | 1.842 | at alpha= | 14.5 | deg
XFOIL ncrit=9 |  |  |  | L/D Max: | 235.143 | at alpha= | 10 | deg
Re: | 20000000 |  |  | Cd Min: | 0.12762 | at alpha= | -15 | deg
Mach: | 0 |  |  | Cl=0 at alpha= | -3.5018 | deg
|  |  |  | @ Cl=0.1, Cd= | 0.0059018
|  |  |  | @ Cl=0.4, Cd= | 0.0056277
|  |  |  | @ Cl=0.6, Cd= | 0.0056364
alpha (deg) | Cl | Cd | Cm | Cl/Cd
-15 | -0.4033 | 0.12762 | -0.0081 | -3.1602
-14.5 | -0.423 | 0.11486 | -0.015 | -3.6827
-14 | -0.4441 | 0.1032 | -0.0215 | -4.3033
-12 | -0.9482 | 0.01182 | -0.0138 | -80.22
-11.5 | -0.8957 | 0.0109 | -0.0126 | -82.1743
-11 | -0.8413 | 0.01032 | -0.0115 | -81.5213
-10.5 | -0.7867 | 0.0097 | -0.0104 | -81.1031
-10 | -0.7314 | 0.00928 | -0.0095 | -78.8147
-9.5 | -0.6754 | 0.00889 | -0.0086 | -75.973
-9 | -0.6195 | 0.00857 | -0.0078 | -72.287
-8.5 | -0.5632 | 0.00826 | -0.007 | -68.184
-8 | -0.5067 | 0.00796 | -0.0063 | -63.6558
-7.5 | -0.4503 | 0.00771 | -0.0055 | -58.4047
-7 | -0.3937 | 0.00744 | -0.0049 | -52.9167
-6.5 | -0.3373 | 0.00713 | -0.0042 | -47.3072
-6 | -0.2811 | 0.0069 | -0.0035 | -40.7391
-5.5 | -0.2247 | 0.00667 | -0.0029 | -33.6882
-5 | -0.1684 | 0.0065 | -0.0023 | -25.9077
-4.5 | -0.1122 | 0.00638 | -0.0016 | -17.5862
-4 | -0.0556 | 0.00624 | -0.0011 | -8.9103
-3.5 | 0.0002 | 0.00608 | -0.0005 | 0.032895
-3 | 0.0559 | 0.00598 | 0.0002 | 9.3478
-2.5 | 0.1123 | 0.00588 | 0.0006 | 19.0986
-2 | 0.1688 | 0.0058 | 0.001 | 29.1034
-1.5 | 0.2244 | 0.00575 | 0.0016 | 39.0261
-1 | 0.281 | 0.00568 | 0.0019 | 49.4718
-0.5 | 0.3377 | 0.00563 | 0.0021 | 59.9822
0 | 0.3936 | 0.00563 | 0.0024 | 69.9112
0.5 | 0.4506 | 0.00561 | 0.0025 | 80.3209
1 | 0.5073 | 0.00558 | 0.0026 | 90.914
1.5 | 0.5636 | 0.00563 | 0.0027 | 100.1066
2 | 0.6205 | 0.00564 | 0.0027 | 110.0177
2.5 | 0.6775 | 0.00564 | 0.0025 | 120.1241
3 | 0.7338 | 0.00572 | 0.0025 | 128.2867
3.5 | 0.7903 | 0.00578 | 0.0023 | 136.7301
4 | 0.8473 | 0.0058 | 0.0021 | 146.0862
4.5 | 0.9034 | 0.0059 | 0.0019 | 153.1186
5 | 0.9594 | 0.006 | 0.0016 | 159.9
5.5 | 1.016 | 0.00605 | 0.0013 | 167.9339
6 | 1.0715 | 0.00617 | 0.001 | 173.6629
6.5 | 1.1268 | 0.00631 | 0.0007 | 178.5737
7 | 1.1827 | 0.00639 | 0.0003 | 185.0861
7.5 | 1.2299 | 0.00611 | 0.0015 | 201.293
8 | 1.2683 | 0.00568 | 0.0045 | 223.2923
8.5 | 1.3207 | 0.00575 | 0.0046 | 229.687
9 | 1.3735 | 0.00589 | 0.0046 | 233.1919
9.5 | 1.4246 | 0.00614 | 0.0047 | 232.0195
10 | 1.4767 | 0.00628 | 0.0047 | 235.1433
10.5 | 1.528 | 0.00653 | 0.0047 | 233.9969
11 | 1.5778 | 0.00682 | 0.0049 | 231.349
11.5 | 1.6298 | 0.00702 | 0.0046 | 232.1652
12 | 1.6807 | 0.00751 | 0.0041 | 223.7949
12.5 | 1.7373 | 0.00882 | 0.0011 | 196.9728
13 | 1.7831 | 0.01038 | -0.0002 | 171.7823
13.5 | 1.8116 | 0.01221 | 0.0013 | 148.3702
14 | 1.8388 | 0.01408 | 0.0017 | 130.5966
14.5 | 1.842 | 0.01986 | -0.0021 | 92.7492
15 | 1.8135 | 0.02637 | -0.0003 | 68.7713
15.5 | 1.7922 | 0.03246 | 0.0008 | 55.2126
16 | 1.7211 | 0.04356 | 0.0018 | 39.511
16.5 | 1.7118 | 0.04952 | 0.0014 | 34.5679
17 | 1.6604 | 0.06009 | 0.0007 | 27.6319
18 | 1.6122 | 0.0763 | -0.0018 | 21.1298
18.5 | 1.595 | 0.08397 | -0.0034 | 18.9949
19 | 1.5755 | 0.09214 | -0.0054 | 17.099
19.5 | 1.5613 | 0.09975 | -0.0075 | 15.6521

## 147. Re 20M Mach 0.10 (1)
BIGFOIL.COM POLAR EXPORT
Horten 13.00% thick 8.00% camber
Horten 13.00% thick 8.00% camber |  |  |  | Cl Max: | 1.911 | at alpha= | 17.5 | deg
JavaFoil+Calcfoil stall+Eppler ext transition |  |  |  | L/D Max: | 134.822 | at alpha= | 7.5 | deg
Re: | 20000000 |  |  | Cd Min: | 0.00834 | at alpha= | -0.5 | deg
Mach: | 0.1 |  |  | Cl=0 at alpha= | -3.0625 | deg
|  |  |  | @ Cl=0.1, Cd= | 0.008606
|  |  |  | @ Cl=0.4, Cd= | 0.0084157
|  |  |  | @ Cl=0.6, Cd= | 0.008751
alpha (deg) | Cl | Cd | Cm | Cl/Cd
-18 | -0.4 | 0.14275 | -0.002 | -2.803
-17.5 | -0.412 | 0.13702 | -0.001 | -3.006
-17 | -0.423 | 0.13061 | -0.001 | -3.24
-16.5 | -0.434 | 0.12474 | -0.001 | -3.481
-16 | -0.445 | 0.11892 | 0 | -3.74
-15.5 | -0.455 | 0.11263 | 0 | -4.036
-15 | -0.463 | 0.10752 | 0 | -4.31
-14.5 | -0.471 | 0.10211 | 0 | -4.614
-14 | -0.478 | 0.09645 | 0.001 | -4.953
-13.5 | -0.482 | 0.09097 | 0.001 | -5.295
-13 | -0.484 | 0.08602 | 0.001 | -5.625
-12.5 | -0.484 | 0.08135 | 0.001 | -5.95
-12 | -0.482 | 0.07688 | 0.002 | -6.273
-11.5 | -0.478 | 0.07262 | 0.002 | -6.585
-11 | -0.472 | 0.06829 | 0.002 | -6.909
-10.5 | -0.463 | 0.06426 | 0.002 | -7.202
-10 | -0.451 | 0.0605 | 0.003 | -7.455
-9.5 | -0.436 | 0.0569 | 0.003 | -7.671
-9 | -0.419 | 0.05318 | 0.003 | -7.881
-8.5 | -0.399 | 0.05016 | 0.003 | -7.946
-8 | -0.375 | 0.04731 | 0.003 | -7.925
-7.5 | -0.348 | 0.04458 | 0.004 | -7.815
-7 | -0.319 | 0.04198 | 0.004 | -7.596
-6.5 | -0.287 | 0.03957 | 0.004 | -7.24
-6 | -0.251 | 0.03729 | 0.004 | -6.745
-5.5 | -0.214 | 0.03517 | 0.004 | -6.082
-5 | -0.174 | 0.0332 | 0.005 | -5.241
-4.5 | -0.132 | 0.0313 | 0.005 | -4.213
-4 | -0.088 | 0.02926 | 0.005 | -3.003
-3.5 | -0.042 | 0.02754 | 0.005 | -1.52
-3 | 0.006 | 0.02486 | 0.006 | 0.234
-2.5 | 0.066 | 0.00864 | 0.008 | 7.646
-2 | 0.126 | 0.00858 | 0.008 | 14.699
-1.5 | 0.187 | 0.0085 | 0.008 | 22
-1 | 0.249 | 0.00846 | 0.008 | 29.389
-0.5 | 0.311 | 0.00834 | 0.008 | 37.276
0 | 0.373 | 0.00839 | 0.008 | 44.453
0.5 | 0.436 | 0.00845 | 0.008 | 51.557
1 | 0.497 | 0.00847 | 0.008 | 58.669
1.5 | 0.558 | 0.00908 | 0.008 | 61.414
2 | 0.618 | 0.00861 | 0.008 | 71.793
2.5 | 0.678 | 0.00866 | 0.008 | 78.333
3 | 0.739 | 0.0087 | 0.008 | 84.946
3.5 | 0.799 | 0.00847 | 0.008 | 94.304
4 | 0.858 | 0.00863 | 0.008 | 99.399
4.5 | 0.917 | 0.00847 | 0.008 | 108.316
5 | 0.976 | 0.00838 | 0.008 | 116.427
5.5 | 1.034 | 0.00859 | 0.007 | 120.372
6 | 1.091 | 0.00916 | 0.007 | 119.129
6.5 | 1.145 | 0.01013 | 0.007 | 113.118
7 | 1.196 | 0.01025 | 0.007 | 116.73
7.5 | 1.243 | 0.00922 | 0.006 | 134.822
8 | 1.286 | 0.0101 | 0.006 | 127.257
8.5 | 1.331 | 0.01104 | 0.006 | 120.591
9 | 1.377 | 0.01211 | 0.005 | 113.694
9.5 | 1.424 | 0.01322 | 0.005 | 107.71
10 | 1.47 | 0.01443 | 0.005 | 101.908
10.5 | 1.517 | 0.01574 | 0.004 | 96.341
11 | 1.563 | 0.01712 | 0.004 | 91.303
11.5 | 1.609 | 0.01867 | 0.003 | 86.164
12 | 1.654 | 0.02033 | 0.003 | 81.337
12.5 | 1.698 | 0.02208 | 0.003 | 76.913
13 | 1.742 | 0.0241 | 0.002 | 72.286
13.5 | 1.785 | 0.02635 | 0.002 | 67.728
14 | 1.818 | 0.02895 | 0.001 | 62.784
14.5 | 1.843 | 0.03252 | 0.001 | 56.67
15 | 1.859 | 0.03967 | 0 | 46.852
15.5 | 1.88 | 0.04259 | 0 | 44.131
16 | 1.894 | 0.04546 | -0.001 | 41.674
16.5 | 1.905 | 0.04845 | -0.001 | 39.312
17 | 1.91 | 0.05154 | -0.002 | 37.061
17.5 | 1.911 | 0.05477 | -0.002 | 34.884
18 | 1.906 | 0.05812 | -0.003 | 32.801
18.5 | 1.897 | 0.06161 | -0.003 | 30.792
19 | 1.883 | 0.06522 | -0.004 | 28.873
19.5 | 1.86 | 0.06902 | -0.004 | 26.957
20 | 1.832 | 0.07297 | -0.005 | 25.112

## 148. Re 20M Mach 0.10 (2)
BIGFOIL.COM POLAR EXPORT
Horten 13.00% thick 8.00% camber
Horten 13.00% thick 8.00% camber |  |  |  | Cl Max: | 1.8481 | at alpha= | 14.5 | deg
XFOIL ncrit=9 |  |  |  | L/D Max: | 235.118 | at alpha= | 10 | deg
Re: | 20000000 |  |  | Cd Min: | 0.16365 | at alpha= | -17 | deg
Mach: | 0.1 |  |  | Cl=0 at alpha= | -3.5044 | deg
|  |  |  | @ Cl=0.1, Cd= | 0.0059159
|  |  |  | @ Cl=0.4, Cd= | 0.0056483
|  |  |  | @ Cl=0.6, Cd= | 0.0056456
alpha (deg) | Cl | Cd | Cm | Cl/Cd
-17 | -0.4196 | 0.16365 | 0.0106 | -2.564
-16.5 | -0.3989 | 0.1588 | 0.0077 | -2.512
-16 | -0.3837 | 0.15244 | 0.0042 | -2.5171
-15.5 | -0.3648 | 0.14717 | 0.0013 | -2.4788
-15 | -0.3446 | 0.14215 | -0.0015 | -2.4242
-14 | -0.3962 | 0.11216 | -0.0165 | -3.5325
-13.5 | -0.3764 | 0.10784 | -0.0186 | -3.4904
-13 | -0.4232 | 0.09277 | -0.0269 | -4.5618
-12 | -0.9556 | 0.01381 | -0.0167 | -69.1962
-11.5 | -0.9058 | 0.01198 | -0.015 | -75.6093
-11 | -0.8513 | 0.01114 | -0.0136 | -76.4183
-10.5 | -0.7968 | 0.01023 | -0.0123 | -77.8886
-10 | -0.7409 | 0.00964 | -0.0111 | -76.8568
-9.5 | -0.6842 | 0.00915 | -0.0101 | -74.776
-9 | -0.6273 | 0.00877 | -0.0091 | -71.5279
-8.5 | -0.5701 | 0.00843 | -0.0082 | -67.6275
-8 | -0.5127 | 0.0081 | -0.0073 | -63.2963
-7.5 | -0.4555 | 0.00783 | -0.0065 | -58.1737
-7 | -0.398 | 0.00755 | -0.0057 | -52.7152
-6.5 | -0.3407 | 0.00724 | -0.005 | -47.058
-6 | -0.2838 | 0.00699 | -0.0042 | -40.6009
-5.5 | -0.2268 | 0.00673 | -0.0035 | -33.6999
-5 | -0.1698 | 0.00654 | -0.0028 | -25.9633
-4.5 | -0.113 | 0.00641 | -0.0021 | -17.6287
-4 | -0.0559 | 0.00627 | -0.0015 | -8.9155
-3.5 | 0.0005 | 0.00611 | -0.0008 | 0.081833
-3 | 0.0566 | 0.006 | -0.0001 | 9.4333
-2.5 | 0.1134 | 0.00589 | 0.0004 | 19.253
-2 | 0.1704 | 0.00582 | 0.0008 | 29.2784
-1.5 | 0.2264 | 0.00576 | 0.0014 | 39.3056
-1 | 0.2834 | 0.00569 | 0.0017 | 49.8067
-0.5 | 0.3405 | 0.00565 | 0.002 | 60.2655
0 | 0.3968 | 0.00565 | 0.0023 | 70.2301
0.5 | 0.4542 | 0.00562 | 0.0025 | 80.8185
1 | 0.5113 | 0.0056 | 0.0026 | 91.3036
1.5 | 0.568 | 0.00564 | 0.0027 | 100.7092
2 | 0.6253 | 0.00565 | 0.0027 | 110.6726
2.5 | 0.6827 | 0.00566 | 0.0026 | 120.6184
3 | 0.7393 | 0.00574 | 0.0025 | 128.7979
3.5 | 0.7964 | 0.00579 | 0.0024 | 137.5475
4 | 0.8538 | 0.00582 | 0.0021 | 146.701
4.5 | 0.9102 | 0.00593 | 0.002 | 153.4907
5 | 0.9667 | 0.00602 | 0.0017 | 160.5814
5.5 | 1.0238 | 0.00607 | 0.0014 | 168.6656
6 | 1.0796 | 0.00621 | 0.0012 | 173.8486
6.5 | 1.1355 | 0.00634 | 0.0009 | 179.1009
7 | 1.1919 | 0.00642 | 0.0005 | 185.6542
7.5 | 1.2409 | 0.00623 | 0.0014 | 199.1814
8 | 1.278 | 0.00572 | 0.0048 | 223.4266
8.5 | 1.331 | 0.00579 | 0.005 | 229.8791
9 | 1.384 | 0.00595 | 0.005 | 232.605
9.5 | 1.4357 | 0.00619 | 0.0052 | 231.9386
10 | 1.4883 | 0.00633 | 0.0053 | 235.1185
10.5 | 1.5398 | 0.0066 | 0.0054 | 233.303
11 | 1.5902 | 0.00689 | 0.0056 | 230.7983
11.5 | 1.6427 | 0.0071 | 0.0054 | 231.3662
12.5 | 1.7546 | 0.00874 | 0.0015 | 200.7551
13 | 1.7991 | 0.01045 | 0.0005 | 172.1627
13.5 | 1.8248 | 0.0124 | 0.0024 | 147.1613
14 | 1.8459 | 0.01514 | 0.0018 | 121.9221
14.5 | 1.8481 | 0.02099 | -0.0014 | 88.0467
15 | 1.8194 | 0.02742 | 0.0006 | 66.353
15.5 | 1.7824 | 0.03489 | 0.0019 | 51.0863
16 | 1.7093 | 0.04641 | 0.0026 | 36.8304
16.5 | 1.707 | 0.05167 | 0.0022 | 33.0366
17 | 1.651 | 0.06275 | 0.0013 | 26.3108
17.5 | 1.6466 | 0.06865 | 0.0003 | 23.9854
18 | 1.5936 | 0.08034 | -0.0016 | 19.8357
18.5 | 1.5772 | 0.08798 | -0.0033 | 17.9268
19 | 1.5574 | 0.0963 | -0.0055 | 16.1724
19.5 | 1.5417 | 0.1042 | -0.0077 | 14.7956

## 149. Re 20M Mach 0.25 (1)
BIGFOIL.COM POLAR EXPORT
Horten 13.00% thick 8.00% camber
Horten 13.00% thick 8.00% camber |  |  |  | Cl Max: | 1.885 | at alpha= | 16 | deg
JavaFoil+Calcfoil stall+Eppler ext transition |  |  |  | L/D Max: | 117.243 | at alpha= | 7.5 | deg
Re: | 20000000 |  |  | Cd Min: | 0.00814 | at alpha= | 1 | deg
Mach: | 0.25 |  |  | Cl=0 at alpha= | -3.0625 | deg
|  |  |  | @ Cl=0.1, Cd= | 0.01516
|  |  |  | @ Cl=0.4, Cd= | 0.0085806
|  |  |  | @ Cl=0.6, Cd= | 0.008519
alpha (deg) | Cl | Cd | Cm | Cl/Cd
-14.5 | -0.147 | 0.11055 | 0 | -1.331
-14 | -0.198 | 0.10425 | 0.001 | -1.902
-13.5 | -0.235 | 0.09897 | 0.001 | -2.379
-13 | -0.266 | 0.09381 | 0.001 | -2.84
-12.5 | -0.293 | 0.08827 | 0.001 | -3.321
-12 | -0.316 | 0.08374 | 0.002 | -3.773
-11.5 | -0.335 | 0.07963 | 0.002 | -4.203
-11 | -0.349 | 0.0749 | 0.002 | -4.666
-10.5 | -0.36 | 0.07002 | 0.002 | -5.141
-10 | -0.366 | 0.06567 | 0.003 | -5.575
-9.5 | -0.368 | 0.06123 | 0.003 | -6.003
-9 | -0.364 | 0.0573 | 0.003 | -6.358
-8.5 | -0.356 | 0.05357 | 0.003 | -6.648
-8 | -0.343 | 0.04965 | 0.003 | -6.915
-7.5 | -0.325 | 0.0467 | 0.004 | -6.969
-7 | -0.303 | 0.04381 | 0.004 | -6.919
-6.5 | -0.276 | 0.04116 | 0.004 | -6.714
-6 | -0.245 | 0.03888 | 0.004 | -6.314
-5.5 | -0.211 | 0.03651 | 0.004 | -5.778
-5 | -0.173 | 0.03447 | 0.005 | -5.018
-4.5 | -0.132 | 0.03256 | 0.005 | -4.051
-4 | -0.088 | 0.03069 | 0.005 | -2.876
-3.5 | -0.042 | 0.02889 | 0.005 | -1.461
-3 | 0.006 | 0.02714 | 0.005 | 0.216
-2.5 | 0.056 | 0.02487 | 0.006 | 2.248
-2 | 0.129 | 0.00876 | 0.009 | 14.721
-1.5 | 0.192 | 0.00868 | 0.009 | 22.074
-1 | 0.255 | 0.00861 | 0.009 | 29.591
-0.5 | 0.319 | 0.00862 | 0.009 | 36.958
0 | 0.383 | 0.00857 | 0.009 | 44.659
0.5 | 0.447 | 0.00861 | 0.009 | 51.925
1 | 0.51 | 0.00814 | 0.009 | 62.655
1.5 | 0.572 | 0.00823 | 0.009 | 69.574
2 | 0.634 | 0.00887 | 0.009 | 71.535
2.5 | 0.696 | 0.00892 | 0.008 | 78.044
3 | 0.758 | 0.00865 | 0.008 | 87.6
3.5 | 0.819 | 0.00848 | 0.008 | 96.55
4 | 0.88 | 0.00838 | 0.008 | 104.975
4.5 | 0.94 | 0.00832 | 0.008 | 112.946
5 | 0.999 | 0.00876 | 0.008 | 114.037
5.5 | 1.057 | 0.00943 | 0.008 | 112.043
6 | 1.112 | 0.00965 | 0.007 | 115.18
6.5 | 1.16 | 0.0108 | 0.007 | 107.466
7 | 1.206 | 0.01138 | 0.007 | 105.938
7.5 | 1.252 | 0.01068 | 0.006 | 117.243
8 | 1.3 | 0.01169 | 0.006 | 111.152
8.5 | 1.349 | 0.01268 | 0.006 | 106.378
9 | 1.397 | 0.01378 | 0.005 | 101.342
9.5 | 1.445 | 0.01498 | 0.005 | 96.473
10 | 1.493 | 0.01632 | 0.005 | 91.483
10.5 | 1.54 | 0.01776 | 0.004 | 86.722
11 | 1.587 | 0.01926 | 0.004 | 82.415
11.5 | 1.634 | 0.02092 | 0.003 | 78.067
12 | 1.679 | 0.02279 | 0.003 | 73.661
12.5 | 1.724 | 0.02473 | 0.003 | 69.703
13 | 1.767 | 0.02699 | 0.002 | 65.48
13.5 | 1.809 | 0.02951 | 0.002 | 61.318
14 | 1.839 | 0.03243 | 0.001 | 56.709
14.5 | 1.852 | 0.04073 | 0.001 | 45.463
15 | 1.869 | 0.04451 | 0 | 41.987
15.5 | 1.882 | 0.04783 | 0 | 39.334
16 | 1.885 | 0.05124 | -0.001 | 36.789
16.5 | 1.881 | 0.05471 | -0.001 | 34.387
17 | 1.87 | 0.05837 | -0.002 | 32.034
17.5 | 1.85 | 0.06222 | -0.002 | 29.738
18 | 1.823 | 0.06627 | -0.003 | 27.505
18.5 | 1.787 | 0.07055 | -0.003 | 25.327
19 | 1.743 | 0.07501 | -0.004 | 23.231
19.5 | 1.684 | 0.07987 | -0.004 | 21.085
20 | 1.616 | 0.08504 | -0.005 | 19.006

## 150. Re 20M Mach 0.25 (2)
BIGFOIL.COM POLAR EXPORT
Horten 13.00% thick 8.00% camber
Horten 13.00% thick 8.00% camber |  |  |  | Cl Max: | 1.9027 | at alpha= | 13.5 | deg
XFOIL ncrit=9 |  |  |  | L/D Max: | 232.425 | at alpha= | 10 | deg
Re: | 20000000 |  |  | Cd Min: | 0.12702 | at alpha= | -13.5 | deg
Mach: | 0.25 |  |  | Cl=0 at alpha= | -3.5142 | deg
|  |  |  | @ Cl=0.1, Cd= | 0.006034
|  |  |  | @ Cl=0.4, Cd= | 0.005715
|  |  |  | @ Cl=0.6, Cd= | 0.00572
alpha (deg) | Cl | Cd | Cm | Cl/Cd
-13.5 | -0.2886 | 0.12702 | -0.0096 | -2.2721
-13 | -0.2678 | 0.12214 | -0.0121 | -2.1926
-12.5 | -0.289 | 0.10869 | -0.0185 | -2.6589
-12 | -0.3017 | 0.09848 | -0.0237 | -3.0636
-11.5 | -0.2947 | 0.09235 | -0.0265 | -3.1911
-11 | -0.2795 | 0.0878 | -0.0284 | -3.1834
-10.5 | -0.3388 | 0.07592 | -0.0356 | -4.4626
-9.5 | -0.432 | 0.05803 | -0.032 | -7.4444
-9 | -0.4579 | 0.04616 | -0.0297 | -9.9198
-8.5 | -0.6096 | 0.01028 | -0.0157 | -59.2996
-8 | -0.5484 | 0.00938 | -0.0139 | -58.4648
-7.5 | -0.4866 | 0.00878 | -0.0123 | -55.4214
-7 | -0.4243 | 0.00827 | -0.0109 | -51.3059
-6.5 | -0.3624 | 0.00788 | -0.0096 | -45.9898
-6 | -0.3007 | 0.00754 | -0.0084 | -39.8806
-5.5 | -0.2392 | 0.00717 | -0.0072 | -33.3612
-5 | -0.1786 | 0.00685 | -0.0061 | -26.073
-4.5 | -0.1183 | 0.00662 | -0.005 | -17.8701
-4 | -0.058 | 0.00642 | -0.004 | -9.0343
-3.5 | 0.0017 | 0.0063 | -0.0031 | 0.26984
-3 | 0.0609 | 0.00614 | -0.0021 | 9.9186
-2.5 | 0.1199 | 0.00598 | -0.0012 | 20.0502
-2 | 0.1789 | 0.00591 | -0.0004 | 30.2707
-1.5 | 0.2379 | 0.00585 | 0.0003 | 40.6667
-1 | 0.2969 | 0.00575 | 0.0009 | 51.6348
-0.5 | 0.356 | 0.00573 | 0.0014 | 62.1291
0 | 0.4148 | 0.00571 | 0.0019 | 72.6445
0.5 | 0.4744 | 0.00567 | 0.0021 | 83.6684
1 | 0.5335 | 0.00568 | 0.0024 | 93.9261
1.5 | 0.5926 | 0.00572 | 0.0026 | 103.6014
2 | 0.6523 | 0.00572 | 0.0027 | 114.0385
2.5 | 0.7116 | 0.00575 | 0.0027 | 123.7565
3 | 0.7706 | 0.00583 | 0.0028 | 132.1784
3.5 | 0.8303 | 0.00587 | 0.0027 | 141.448
4 | 0.8898 | 0.00593 | 0.0026 | 150.0506
4.5 | 0.9485 | 0.00606 | 0.0025 | 156.5182
5 | 1.008 | 0.00613 | 0.0023 | 164.4372
5.5 | 1.0673 | 0.00622 | 0.0021 | 171.5916
6 | 1.1254 | 0.0064 | 0.0021 | 175.8438
6.5 | 1.1845 | 0.0065 | 0.0019 | 182.2308
7 | 1.2434 | 0.00661 | 0.0017 | 188.1089
8 | 1.3332 | 0.00596 | 0.0067 | 223.6913
8.5 | 1.3886 | 0.00604 | 0.0072 | 229.9007
9 | 1.4423 | 0.0063 | 0.0079 | 228.9365
9.5 | 1.498 | 0.0065 | 0.0082 | 230.4615
10 | 1.5526 | 0.00668 | 0.0088 | 232.4251
10.5 | 1.6044 | 0.00703 | 0.0097 | 228.2219
11 | 1.6591 | 0.00729 | 0.0101 | 227.5857
11.5 | 1.7144 | 0.00761 | 0.0103 | 225.2825
12 | 1.7818 | 0.00814 | 0.0076 | 218.8943
12.5 | 1.8487 | 0.00897 | 0.0046 | 206.0981
13 | 1.8939 | 0.01055 | 0.0045 | 179.5166
13.5 | 1.9027 | 0.01373 | 0.0069 | 138.5798
14.5 | 1.8608 | 0.02828 | 0.004 | 65.7992
15 | 1.806 | 0.03675 | 0.0062 | 49.1429
15.5 | 1.7736 | 0.04428 | 0.0068 | 40.0542
16 | 1.683 | 0.0578 | 0.0064 | 29.1176
16.5 | 1.7019 | 0.06119 | 0.0061 | 27.8134
17 | 1.6127 | 0.07591 | 0.0041 | 21.2449
18 | 1.5611 | 0.09332 | 0.0003 | 16.7285
18.5 | 1.5298 | 0.10304 | -0.0023 | 14.8467

## 151. Re 20M Mach 0.50 (1)
BIGFOIL.COM POLAR EXPORT
Horten 13.00% thick 8.00% camber
Horten 13.00% thick 8.00% camber |  |  |  | Cl Max: | 1.81 | at alpha= | 13.5 | deg
JavaFoil+Calcfoil stall+Eppler ext transition |  |  |  | L/D Max: | 91.717 | at alpha= | 3 | deg
Re: | 20000000 |  |  | Cd Min: | 0.00818 | at alpha= | 1.5 | deg
Mach: | 0.5 |  |  | Cl=0 at alpha= | -3.0698 | deg
|  |  |  | @ Cl=0.1, Cd= | 0.028586
|  |  |  | @ Cl=0.4, Cd= | 0.0087103
|  |  |  | @ Cl=0.6, Cd= | 0.0083756
alpha (deg) | Cl | Cd | Cm | Cl/Cd
-20 | -0.923 | 0.1504 | -0.004 | -6.136
-19.5 | -0.893 | 0.16995 | -0.003 | -5.257
-19 | -0.867 | 0.15607 | -0.003 | -5.558
-18.5 | -0.842 | 0.14395 | -0.003 | -5.847
-18 | -0.816 | 0.13466 | -0.002 | -6.057
-17.5 | -0.79 | 0.12391 | -0.002 | -6.374
-17 | -0.761 | 0.13611 | -0.001 | -5.59
-16.5 | -0.734 | 0.12556 | -0.001 | -5.849
-16 | -0.708 | 0.11605 | -0.001 | -6.103
-15.5 | -0.682 | 0.10769 | 0 | -6.333
-15 | -0.656 | 0.09849 | 0 | -6.658
-14.5 | -0.627 | 0.10472 | 0.001 | -5.986
-14 | -0.6 | 0.09705 | 0.001 | -6.185
-13.5 | -0.574 | 0.08949 | 0.001 | -6.411
-13 | -0.547 | 0.08331 | 0.001 | -6.568
-12.5 | -0.519 | 0.08269 | 0.002 | -6.276
-12 | -0.492 | 0.07834 | 0.002 | -6.277
-11.5 | -0.465 | 0.07194 | 0.002 | -6.466
-11 | -0.438 | 0.06655 | 0.003 | -6.587
-10.5 | -0.411 | 0.06386 | 0.003 | -6.429
-10 | -0.383 | 0.06017 | 0.003 | -6.37
-9.5 | -0.357 | 0.05549 | 0.003 | -6.425
-9 | -0.33 | 0.05141 | 0.004 | -6.413
-8.5 | -0.301 | 0.05223 | 0.004 | -5.763
-8 | -0.274 | 0.04903 | 0.004 | -5.58
-7.5 | -0.247 | 0.04528 | 0.004 | -5.446
-7 | -0.218 | 0.04594 | 0.004 | -4.749
-6.5 | -0.191 | 0.04326 | 0.004 | -4.408
-6 | -0.163 | 0.04261 | 0.004 | -3.822
-5.5 | -0.135 | 0.04011 | 0.004 | -3.373
-5 | -0.108 | 0.03767 | 0.005 | -2.861
-4.5 | -0.08 | 0.03766 | 0.005 | -2.12
-4 | -0.052 | 0.03707 | 0.005 | -1.405
-3.5 | -0.037 | 0.03523 | 0.005 | -1.04
-3 | 0.006 | 0.03243 | 0.005 | 0.176
-2.5 | 0.057 | 0.02986 | 0.005 | 1.903
-2 | 0.112 | 0.02823 | 0.006 | 3.975
-1.5 | 0.17 | 0.02675 | 0.006 | 6.365
-1 | 0.231 | 0.02502 | 0.006 | 9.226
-0.5 | 0.352 | 0.00873 | 0.01 | 40.31
0 | 0.425 | 0.0087 | 0.01 | 48.773
0.5 | 0.497 | 0.00878 | 0.01 | 56.605
1 | 0.567 | 0.00856 | 0.01 | 66.22
1.5 | 0.635 | 0.00818 | 0.01 | 77.678
2 | 0.703 | 0.00865 | 0.01 | 81.281
2.5 | 0.769 | 0.00884 | 0.009 | 87.02
3 | 0.832 | 0.00907 | 0.009 | 91.717
3.5 | 0.887 | 0.01008 | 0.009 | 88.083
4 | 0.94 | 0.01089 | 0.009 | 86.396
4.5 | 0.996 | 0.01168 | 0.008 | 85.319
5 | 1.052 | 0.01257 | 0.008 | 83.691
5.5 | 1.108 | 0.01348 | 0.008 | 82.228
6 | 1.165 | 0.01442 | 0.008 | 80.776
6.5 | 1.219 | 0.01595 | 0.007 | 76.422
7 | 1.274 | 0.01762 | 0.007 | 72.286
7.5 | 1.327 | 0.01728 | 0.007 | 76.784
8 | 1.379 | 0.01876 | 0.006 | 73.521
8.5 | 1.43 | 0.02025 | 0.006 | 70.628
9 | 1.479 | 0.02202 | 0.006 | 67.173
9.5 | 1.527 | 0.02397 | 0.005 | 63.711
10 | 1.573 | 0.02607 | 0.005 | 60.352
10.5 | 1.617 | 0.02856 | 0.005 | 56.617
11 | 1.659 | 0.03109 | 0.004 | 53.354
11.5 | 1.697 | 0.03422 | 0.004 | 49.588
12 | 1.732 | 0.03746 | 0.003 | 46.248
12.5 | 1.763 | 0.04134 | 0.003 | 42.656
13 | 1.79 | 0.0458 | 0.002 | 39.079
13.5 | 1.81 | 0.05108 | 0.002 | 35.437
14 | 1.747 | 0.07338 | 0.001 | 23.809
14.5 | 1.561 | 0.08344 | 0.001 | 18.71
15 | 1.094 | 0.0939 | 0 | 11.65
15.5 | 1.12 | 0.10473 | 0 | 10.691
16 | 1.143 | 0.12287 | -0.001 | 9.302
16.5 | 1.159 | 0.16029 | -0.001 | 7.231
17 | 1.17 | 0.20833 | -0.002 | 5.615
17.5 | 1.194 | 0.22867 | -0.002 | 5.222
18 | 1.222 | 0.24424 | -0.003 | 5.002
18.5 | 1.249 | 0.26211 | -0.003 | 4.767

## 152. Re 20M Mach 0.50 (2)
BIGFOIL.COM POLAR EXPORT
Horten 13.00% thick 8.00% camber
Horten 13.00% thick 8.00% camber |  |  |  | Cl Max: | 1.7951 | at alpha= | 10 | deg
XFOIL ncrit=9 |  |  |  | L/D Max: | 212.121 | at alpha= | 8.5 | deg
Re: | 20000000 |  |  | Cd Min: | 0.2372 | at alpha= | -20 | deg
Mach: | 0.5 |  |  | Cl=0 at alpha= | -4.7012 | deg
|  |  |  | @ Cl=0.1, Cd= | 0.0072572
|  |  |  | @ Cl=0.4, Cd= | 0.0061252
|  |  |  | @ Cl=0.6, Cd= | 0.0060416
alpha (deg) | Cl | Cd | Cm | Cl/Cd
-20 | -0.5225 | 0.2372 | 0.0485 | -2.2028
-19.5 | -0.5002 | 0.22978 | 0.0443 | -2.1769
-19 | -0.4773 | 0.22268 | 0.0402 | -2.1434
-18.5 | -0.4547 | 0.21539 | 0.036 | -2.1111
-17 | -0.3872 | 0.19345 | 0.024 | -2.0016
-16.5 | -0.3629 | 0.18704 | 0.0202 | -1.9402
-16 | -0.3378 | 0.1809 | 0.0165 | -1.8673
-15.5 | -0.3126 | 0.17475 | 0.0129 | -1.7888
-15 | -0.2885 | 0.16817 | 0.0092 | -1.7155
-14.5 | -0.2691 | 0.16027 | 0.0053 | -1.679
-14 | -0.2518 | 0.1519 | 0.0012 | -1.6577
-13.5 | -0.2301 | 0.14501 | -0.0024 | -1.5868
-13 | -0.207 | 0.13871 | -0.0058 | -1.4923
-12.5 | -0.1892 | 0.13128 | -0.0095 | -1.4412
-12 | -0.1708 | 0.12425 | -0.0131 | -1.3746
-11.5 | -0.1483 | 0.11832 | -0.0162 | -1.2534
-11 | -0.1276 | 0.11218 | -0.0192 | -1.1375
-10.5 | -0.1137 | 0.10495 | -0.0226 | -1.0834
-10 | -0.1035 | 0.09759 | -0.0261 | -1.0606
-9.5 | -0.086 | 0.09196 | -0.0286 | -0.93519
-9 | -0.0676 | 0.08668 | -0.0309 | -0.77988
-8.5 | -0.054 | 0.08113 | -0.0332 | -0.6656
-8 | -0.0544 | 0.07459 | -0.036 | -0.72932
-7.5 | -0.0693 | 0.0688 | -0.038 | -1.0073
-7 | -0.0806 | 0.06428 | -0.0351 | -1.2539
-6.5 | -0.0738 | 0.05862 | -0.035 | -1.259
-6 | -0.0524 | 0.05378 | -0.0343 | -0.97434
-5.5 | -0.047 | 0.04571 | -0.0329 | -1.0282
-5 | -0.0156 | 0.04056 | -0.0308 | -0.38462
-4.5 | 0.0105 | 0.03387 | -0.0275 | 0.31001
-4 | 0.033 | 0.02626 | -0.0225 | 1.2567
-3.5 | 0.0403 | 0.01614 | -0.0153 | 2.4969
-3 | 0.0752 | 0.00747 | -0.0126 | 10.0669
-2.5 | 0.1498 | 0.00683 | -0.0103 | 21.9327
-2 | 0.2221 | 0.00646 | -0.008 | 34.3808
-1.5 | 0.2925 | 0.00628 | -0.0058 | 46.5764
-1 | 0.3623 | 0.00619 | -0.0039 | 58.5299
-0.5 | 0.4321 | 0.00607 | -0.0022 | 71.1862
0 | 0.5012 | 0.00604 | -0.0007 | 82.9801
0.5 | 0.5705 | 0.00605 | 0.0005 | 94.2975
1 | 0.6405 | 0.00603 | 0.0014 | 106.2189
1.5 | 0.7101 | 0.00607 | 0.0023 | 116.9852
2 | 0.7795 | 0.00616 | 0.0031 | 126.5422
2.5 | 0.8504 | 0.0062 | 0.0036 | 137.1613
3 | 0.9208 | 0.00629 | 0.0042 | 146.3911
3.5 | 0.9904 | 0.00646 | 0.0049 | 153.3127
4 | 1.062 | 0.00655 | 0.0053 | 162.1374
4.5 | 1.133 | 0.00669 | 0.0059 | 169.3572
5 | 1.2027 | 0.00693 | 0.0067 | 173.5498
5.5 | 1.2748 | 0.00707 | 0.0072 | 180.3112
6 | 1.3464 | 0.00727 | 0.008 | 185.1994
6.5 | 1.4155 | 0.00759 | 0.0092 | 186.4954
7 | 1.4874 | 0.00781 | 0.0102 | 190.4481
7.5 | 1.5577 | 0.00809 | 0.0116 | 192.5464
8 | 1.5898 | 0.00754 | 0.0195 | 210.8488
8.5 | 1.6503 | 0.00778 | 0.0229 | 212.1208
9 | 1.711 | 0.00813 | 0.0263 | 210.4551
9.5 | 1.7608 | 0.00868 | 0.0313 | 202.8571
10 | 1.7951 | 0.00926 | 0.0388 | 193.8553