## index
index | Re | Mach | Datasource
1 | 50000 | 0 | JavaFoil+Calcfoil stall+Eppler ext transition
2 | 50000 | 0 | XFOIL ncrit=9
3 | 50000 | 0.1 | JavaFoil+Calcfoil stall+Eppler ext transition
4 | 50000 | 0.1 | XFOIL ncrit=9
5 | 50000 | 0.25 | JavaFoil+Calcfoil stall+Eppler ext transition
6 | 50000 | 0.25 | XFOIL ncrit=9
7 | 50000 | 0.5 | JavaFoil+Calcfoil stall+Eppler ext transition
8 | 50000 | 0.5 | XFOIL ncrit=9
9 | 100000 | 0 | JavaFoil+Calcfoil stall+Eppler ext transition
10 | 100000 | 0 | XFOIL ncrit=9
11 | 100000 | 0.1 | JavaFoil+Calcfoil stall+Eppler ext transition
12 | 100000 | 0.1 | XFOIL ncrit=9
13 | 100000 | 0.25 | JavaFoil+Calcfoil stall+Eppler ext transition
14 | 100000 | 0.25 | XFOIL ncrit=9
15 | 100000 | 0.5 | JavaFoil+Calcfoil stall+Eppler ext transition
16 | 100000 | 0.5 | XFOIL ncrit=9
17 | 250000 | 0 | JavaFoil+Calcfoil stall+Eppler ext transition
18 | 250000 | 0 | XFOIL ncrit=9
19 | 250000 | 0.1 | JavaFoil+Calcfoil stall+Eppler ext transition
20 | 250000 | 0.1 | XFOIL ncrit=9
21 | 250000 | 0.25 | JavaFoil+Calcfoil stall+Eppler ext transition
22 | 250000 | 0.25 | XFOIL ncrit=9
23 | 250000 | 0.5 | JavaFoil+Calcfoil stall+Eppler ext transition
24 | 250000 | 0.5 | XFOIL ncrit=9
25 | 500000 | 0 | JavaFoil+Calcfoil stall+Eppler ext transition
26 | 500000 | 0 | XFOIL ncrit=9
27 | 500000 | 0.1 | JavaFoil+Calcfoil stall+Eppler ext transition
28 | 500000 | 0.1 | XFOIL ncrit=9
29 | 500000 | 0.25 | JavaFoil+Calcfoil stall+Eppler ext transition
30 | 500000 | 0.25 | XFOIL ncrit=9
31 | 500000 | 0.5 | JavaFoil+Calcfoil stall+Eppler ext transition
32 | 500000 | 0.5 | XFOIL ncrit=9
33 | 750000 | 0 | JavaFoil+Calcfoil stall+Eppler ext transition
34 | 750000 | 0 | XFOIL ncrit=9
35 | 750000 | 0.1 | JavaFoil+Calcfoil stall+Eppler ext transition
36 | 750000 | 0.1 | XFOIL ncrit=9
37 | 750000 | 0.25 | JavaFoil+Calcfoil stall+Eppler ext transition
38 | 750000 | 0.25 | XFOIL ncrit=9
39 | 750000 | 0.5 | JavaFoil+Calcfoil stall+Eppler ext transition
40 | 750000 | 0.5 | XFOIL ncrit=9
41 | 1000000 | 0 | JavaFoil+Calcfoil stall+Eppler ext transition
42 | 1000000 | 0 | XFOIL ncrit=9
43 | 1000000 | 0.1 | JavaFoil+Calcfoil stall+Eppler ext transition
44 | 1000000 | 0.1 | XFOIL ncrit=9
45 | 1000000 | 0.25 | JavaFoil+Calcfoil stall+Eppler ext transition
46 | 1000000 | 0.25 | XFOIL ncrit=9
47 | 1000000 | 0.5 | JavaFoil+Calcfoil stall+Eppler ext transition
48 | 1000000 | 0.5 | XFOIL ncrit=9
49 | 2000000 | 0 | JavaFoil+Calcfoil stall+Eppler ext transition
50 | 2000000 | 0 | XFOIL ncrit=9
51 | 2000000 | 0.1 | JavaFoil+Calcfoil stall+Eppler ext transition
52 | 2000000 | 0.1 | XFOIL ncrit=9
53 | 2000000 | 0.25 | JavaFoil+Calcfoil stall+Eppler ext transition
54 | 2000000 | 0.25 | XFOIL ncrit=9
55 | 2000000 | 0.5 | JavaFoil+Calcfoil stall+Eppler ext transition
56 | 2000000 | 0.5 | XFOIL ncrit=9
57 | 3000000 | 0 | JavaFoil+Calcfoil stall+Eppler ext transition
58 | 3000000 | 0 | XFOIL ncrit=9
59 | 3000000 | 0.1 | JavaFoil+Calcfoil stall+Eppler ext transition
60 | 3000000 | 0.1 | XFOIL ncrit=9
61 | 3000000 | 0.25 | JavaFoil+Calcfoil stall+Eppler ext transition
62 | 3000000 | 0.25 | XFOIL ncrit=9
63 | 3000000 | 0.5 | JavaFoil+Calcfoil stall+Eppler ext transition
64 | 3000000 | 0.5 | XFOIL ncrit=9
65 | 4000000 | 0 | JavaFoil+Calcfoil stall+Eppler ext transition
66 | 4000000 | 0 | XFOIL ncrit=9
67 | 4000000 | 0.1 | JavaFoil+Calcfoil stall+Eppler ext transition
68 | 4000000 | 0.1 | XFOIL ncrit=9
69 | 4000000 | 0.25 | JavaFoil+Calcfoil stall+Eppler ext transition
70 | 4000000 | 0.25 | XFOIL ncrit=9
71 | 4000000 | 0.5 | JavaFoil+Calcfoil stall+Eppler ext transition
72 | 4000000 | 0.5 | XFOIL ncrit=9
73 | 5000000 | 0 | JavaFoil+Calcfoil stall+Eppler ext transition
74 | 5000000 | 0 | XFOIL ncrit=9
75 | 5000000 | 0.1 | JavaFoil+Calcfoil stall+Eppler ext transition
76 | 5000000 | 0.1 | XFOIL ncrit=9
77 | 5000000 | 0.25 | JavaFoil+Calcfoil stall+Eppler ext transition
78 | 5000000 | 0.25 | XFOIL ncrit=9
79 | 5000000 | 0.5 | JavaFoil+Calcfoil stall+Eppler ext transition
80 | 5000000 | 0.5 | XFOIL ncrit=9
81 | 6000000 | 0 | JavaFoil+Calcfoil stall+Eppler ext transition
82 | 6000000 | 0 | XFOIL ncrit=9
83 | 6000000 | 0.1 | JavaFoil+Calcfoil stall+Eppler ext transition
84 | 6000000 | 0.1 | XFOIL ncrit=9
85 | 6000000 | 0.25 | JavaFoil+Calcfoil stall+Eppler ext transition
86 | 6000000 | 0.25 | XFOIL ncrit=9
87 | 6000000 | 0.5 | JavaFoil+Calcfoil stall+Eppler ext transition
88 | 6000000 | 0.5 | XFOIL ncrit=9
89 | 7000000 | 0 | JavaFoil+Calcfoil stall+Eppler ext transition
90 | 7000000 | 0 | XFOIL ncrit=9
91 | 7000000 | 0.1 | JavaFoil+Calcfoil stall+Eppler ext transition
92 | 7000000 | 0.1 | XFOIL ncrit=9
93 | 7000000 | 0.25 | JavaFoil+Calcfoil stall+Eppler ext transition
94 | 7000000 | 0.25 | XFOIL ncrit=9
95 | 7000000 | 0.5 | JavaFoil+Calcfoil stall+Eppler ext transition
96 | 7000000 | 0.5 | XFOIL ncrit=9
97 | 8000000 | 0 | JavaFoil+Calcfoil stall+Eppler ext transition
98 | 8000000 | 0 | XFOIL ncrit=9
99 | 8000000 | 0.1 | JavaFoil+Calcfoil stall+Eppler ext transition
100 | 8000000 | 0.1 | XFOIL ncrit=9
101 | 8000000 | 0.25 | JavaFoil+Calcfoil stall+Eppler ext transition
102 | 8000000 | 0.25 | XFOIL ncrit=9
103 | 8000000 | 0.5 | JavaFoil+Calcfoil stall+Eppler ext transition
104 | 8000000 | 0.5 | XFOIL ncrit=9
105 | 10000000 | 0 | JavaFoil+Calcfoil stall+Eppler ext transition
106 | 10000000 | 0 | XFOIL ncrit=9
107 | 10000000 | 0.1 | JavaFoil+Calcfoil stall+Eppler ext transition
108 | 10000000 | 0.1 | XFOIL ncrit=9
109 | 10000000 | 0.25 | JavaFoil+Calcfoil stall+Eppler ext transition
110 | 10000000 | 0.25 | XFOIL ncrit=9
111 | 10000000 | 0.5 | JavaFoil+Calcfoil stall+Eppler ext transition
112 | 10000000 | 0.5 | XFOIL ncrit=9
113 | 12000000 | 0 | JavaFoil+Calcfoil stall+Eppler ext transition
114 | 12000000 | 0 | XFOIL ncrit=9
115 | 12000000 | 0.1 | JavaFoil+Calcfoil stall+Eppler ext transition
116 | 12000000 | 0.1 | XFOIL ncrit=9
117 | 12000000 | 0.25 | JavaFoil+Calcfoil stall+Eppler ext transition
118 | 12000000 | 0.25 | XFOIL ncrit=9
119 | 12000000 | 0.5 | JavaFoil+Calcfoil stall+Eppler ext transition
120 | 12000000 | 0.5 | XFOIL ncrit=9
121 | 14000000 | 0 | JavaFoil+Calcfoil stall+Eppler ext transition
122 | 14000000 | 0 | XFOIL ncrit=9
123 | 14000000 | 0.1 | JavaFoil+Calcfoil stall+Eppler ext transition
124 | 14000000 | 0.1 | XFOIL ncrit=9
125 | 14000000 | 0.25 | JavaFoil+Calcfoil stall+Eppler ext transition
126 | 14000000 | 0.25 | XFOIL ncrit=9
127 | 14000000 | 0.5 | JavaFoil+Calcfoil stall+Eppler ext transition
128 | 14000000 | 0.5 | XFOIL ncrit=9
129 | 16000000 | 0 | JavaFoil+Calcfoil stall+Eppler ext transition
130 | 16000000 | 0 | XFOIL ncrit=9
131 | 16000000 | 0.1 | JavaFoil+Calcfoil stall+Eppler ext transition
132 | 16000000 | 0.1 | XFOIL ncrit=9
133 | 16000000 | 0.25 | JavaFoil+Calcfoil stall+Eppler ext transition
134 | 16000000 | 0.25 | XFOIL ncrit=9
135 | 16000000 | 0.5 | JavaFoil+Calcfoil stall+Eppler ext transition
136 | 16000000 | 0.5 | XFOIL ncrit=9
137 | 18000000 | 0 | JavaFoil+Calcfoil stall+Eppler ext transition
138 | 18000000 | 0 | XFOIL ncrit=9
139 | 18000000 | 0.1 | JavaFoil+Calcfoil stall+Eppler ext transition
140 | 18000000 | 0.1 | XFOIL ncrit=9
141 | 18000000 | 0.25 | JavaFoil+Calcfoil stall+Eppler ext transition
142 | 18000000 | 0.25 | XFOIL ncrit=9
143 | 18000000 | 0.5 | JavaFoil+Calcfoil stall+Eppler ext transition
144 | 18000000 | 0.5 | XFOIL ncrit=9
145 | 20000000 | 0 | JavaFoil+Calcfoil stall+Eppler ext transition
146 | 20000000 | 0 | XFOIL ncrit=9
147 | 20000000 | 0.1 | JavaFoil+Calcfoil stall+Eppler ext transition
148 | 20000000 | 0.1 | XFOIL ncrit=9
149 | 20000000 | 0.25 | JavaFoil+Calcfoil stall+Eppler ext transition
150 | 20000000 | 0.25 | XFOIL ncrit=9
151 | 20000000 | 0.5 | JavaFoil+Calcfoil stall+Eppler ext transition
152 | 20000000 | 0.5 | XFOIL ncrit=9

## 1. Re 50k Mach 0.00 (1)
BIGFOIL.COM POLAR EXPORT
SB96D TRAINER
SB96D TRAINER |  |  |  | Cl Max: | 1.458 | at alpha= | 8.5 | deg
JavaFoil+Calcfoil stall+Eppler ext transition |  |  |  | L/D Max: | 44.269 | at alpha= | 6 | deg
Re: | 50000 |  |  | Cd Min: | 0.02148 | at alpha= | -2 | deg
Mach: | 0 |  |  | Cl=0 at alpha= | -4.8333 | deg
|  |  |  | @ Cl=0.1, Cd= | 0.024339
|  |  |  | @ Cl=0.4, Cd= | 0.021545
|  |  |  | @ Cl=0.6, Cd= | 0.022034
alpha (deg) | Cl | Cd | Cm | Cl/Cd
-19.5 | -0.503 | 0.33892 | -0.033 | -1.484
-19 | -0.517 | 0.31105 | -0.032 | -1.662
-18.5 | -0.53 | 0.29762 | -0.033 | -1.782
-18 | -0.543 | 0.26952 | -0.033 | -2.014
-17.5 | -0.555 | 0.25807 | -0.033 | -2.149
-17 | -0.565 | 0.23724 | -0.033 | -2.381
-16.5 | -0.574 | 0.2222 | -0.033 | -2.582
-16 | -0.581 | 0.20956 | -0.033 | -2.772
-15.5 | -0.586 | 0.19131 | -0.033 | -3.062
-15 | -0.588 | 0.182 | -0.033 | -3.233
-14.5 | -0.589 | 0.16625 | -0.034 | -3.54
-14 | -0.586 | 0.1555 | -0.034 | -3.767
-13.5 | -0.58 | 0.14467 | -0.035 | -4.008
-13 | -0.571 | 0.13369 | -0.035 | -4.268
-12.5 | -0.558 | 0.12378 | -0.035 | -4.507
-12 | -0.542 | 0.11541 | -0.036 | -4.692
-11.5 | -0.522 | 0.10851 | -0.036 | -4.808
-11 | -0.498 | 0.09999 | -0.037 | -4.984
-10.5 | -0.471 | 0.09486 | -0.038 | -4.97
-10 | -0.441 | 0.08981 | -0.039 | -4.914
-9.5 | -0.408 | 0.08371 | -0.039 | -4.874
-9 | -0.372 | 0.07869 | -0.04 | -4.726
-8.5 | -0.333 | 0.07362 | -0.041 | -4.526
-8 | -0.292 | 0.06981 | -0.041 | -4.186
-7.5 | -0.249 | 0.06417 | -0.042 | -3.886
-7 | -0.205 | 0.06069 | -0.043 | -3.376
-6.5 | -0.159 | 0.05746 | -0.044 | -2.769
-6 | -0.136 | 0.0265 | -0.113 | -5.116
-5.5 | -0.08 | 0.02538 | -0.116 | -3.146
-5 | -0.02 | 0.02547 | -0.115 | -0.783
-4.5 | 0.04 | 0.02369 | -0.118 | 1.693
-4 | 0.101 | 0.02435 | -0.119 | 4.138
-3.5 | 0.161 | 0.02397 | -0.119 | 6.737
-3 | 0.222 | 0.02373 | -0.12 | 9.367
-2.5 | 0.283 | 0.0235 | -0.12 | 12.045
-2 | 0.344 | 0.02148 | -0.121 | 16.006
-1.5 | 0.404 | 0.02155 | -0.122 | 18.761
-1 | 0.465 | 0.02162 | -0.122 | 21.505
-0.5 | 0.525 | 0.0218 | -0.123 | 24.094
0 | 0.587 | 0.02195 | -0.123 | 26.733
0.5 | 0.647 | 0.02234 | -0.124 | 28.968
1 | 0.708 | 0.0227 | -0.124 | 31.175
1.5 | 0.768 | 0.02306 | -0.125 | 33.288
2 | 0.828 | 0.02344 | -0.125 | 35.303
2.5 | 0.887 | 0.02385 | -0.126 | 37.203
3 | 0.947 | 0.02437 | -0.126 | 38.844
3.5 | 1.006 | 0.02489 | -0.127 | 40.413
4 | 1.065 | 0.02555 | -0.127 | 41.671
4.5 | 1.123 | 0.02624 | -0.128 | 42.807
5 | 1.181 | 0.02702 | -0.128 | 43.703
5.5 | 1.238 | 0.02808 | -0.128 | 44.083
6 | 1.291 | 0.02917 | -0.129 | 44.269
6.5 | 1.342 | 0.03042 | -0.129 | 44.121
7 | 1.364 | 0.03719 | -0.127 | 36.669
7.5 | 1.395 | 0.03841 | -0.126 | 36.326
8 | 1.435 | 0.04033 | -0.127 | 35.587
8.5 | 1.458 | 0.04268 | -0.126 | 34.15
9 | 1.239 | 0.07477 | -0.049 | 16.57
9.5 | 1.261 | 0.08017 | -0.047 | 15.727
10 | 1.279 | 0.0853 | -0.045 | 14.995
10.5 | 1.292 | 0.09196 | -0.044 | 14.055
11 | 1.298 | 0.09886 | -0.043 | 13.126
11.5 | 1.297 | 0.1062 | -0.042 | 12.216
12 | 1.292 | 0.11292 | -0.04 | 11.437
12.5 | 1.281 | 0.12308 | -0.039 | 10.406
13 | 1.265 | 0.1339 | -0.039 | 9.448
13.5 | 1.245 | 0.14544 | -0.038 | 8.559

## 2. Re 50k Mach 0.00 (2)
BIGFOIL.COM POLAR EXPORT
SB96D TRAINER
SB96D TRAINER |  |  |  | Cl Max: | 1.4542 | at alpha= | 11.5 | deg
XFOIL ncrit=9 |  |  |  | L/D Max: | 30.8149 | at alpha= | 8 | deg
Re: | 50000 |  |  | Cd Min: | 0.24856 | at alpha= | -20 | deg
Mach: | 0 |  |  | Cl=0 at alpha= | -0.46643 | deg
|  |  |  | @ Cl=0.1, Cd= | 0.030299
|  |  |  | @ Cl=0.4, Cd= | 0.034919
|  |  |  | @ Cl=0.6, Cd= | 0.037681
alpha (deg) | Cl | Cd | Cm | Cl/Cd
-20 | -0.6474 | 0.24856 | 0.0306 | -2.6046
-19.5 | -0.6288 | 0.24239 | 0.0269 | -2.5942
-19 | -0.6191 | 0.24093 | 0.021 | -2.5696
-18.5 | -0.5966 | 0.23072 | 0.0186 | -2.5858
-18 | -0.5769 | 0.22403 | 0.0157 | -2.5751
-17.5 | -0.575 | 0.2246 | 0.0093 | -2.5601
-17 | -0.5446 | 0.21147 | 0.0085 | -2.5753
-16.5 | -0.5289 | 0.20579 | 0.0051 | -2.5701
-16 | -0.5244 | 0.20243 | 0.0002 | -2.5905
-15.5 | -0.4957 | 0.19223 | -0.0006 | -2.5787
-15 | -0.5058 | 0.19294 | -0.0064 | -2.6215
-14.5 | -0.4675 | 0.17971 | -0.0062 | -2.6014
-14 | -0.4606 | 0.17407 | -0.0095 | -2.6461
-13.5 | -0.4454 | 0.1676 | -0.0115 | -2.6575
-13 | -0.4299 | 0.15993 | -0.0133 | -2.6881
-12.5 | -0.4418 | 0.15771 | -0.0171 | -2.8013
-12 | -0.4174 | 0.14868 | -0.0176 | -2.8074
-11.5 | -0.399 | 0.14075 | -0.0183 | -2.8348
-11 | -0.3869 | 0.13357 | -0.0195 | -2.8966
-10.5 | -0.3785 | 0.12699 | -0.0206 | -2.9805
-10 | -0.3707 | 0.12069 | -0.0212 | -3.0715
-9.5 | -0.3658 | 0.11439 | -0.0218 | -3.1978
-9 | -0.3757 | 0.10954 | -0.0225 | -3.4298
-8.5 | -0.3537 | 0.10141 | -0.0212 | -3.4878
-8 | -0.5032 | 0.07296 | -0.0531 | -6.8969
-7.5 | -0.5125 | 0.06263 | -0.0556 | -8.183
-7 | -0.5129 | 0.05001 | -0.0622 | -10.2559
-6.5 | -0.4806 | 0.04196 | -0.0656 | -11.4538
-6 | -0.4382 | 0.03682 | -0.0667 | -11.9011
-5.5 | -0.3878 | 0.03258 | -0.0683 | -11.903
-5 | -0.3379 | 0.03 | -0.0688 | -11.2633
-4.5 | -0.2898 | 0.02853 | -0.0684 | -10.1577
-4 | -0.2441 | 0.02785 | -0.0671 | -8.7648
-3.5 | -0.2038 | 0.02774 | -0.0643 | -7.3468
-3 | -0.1689 | 0.02811 | -0.0603 | -6.0085
-2.5 | -0.1375 | 0.02871 | -0.0557 | -4.7893
-2 | -0.1102 | 0.02925 | -0.0505 | -3.7675
-1.5 | -0.0873 | 0.02964 | -0.0448 | -2.9453
-1 | -0.0691 | 0.02975 | -0.0385 | -2.3227
-0.5 | -0.0087 | 0.0292 | -0.0403 | -0.29795
0 | 0.1209 | 0.03051 | -0.0617 | 3.9626
0.5 | 0.2289 | 0.03206 | -0.0761 | 7.1397
1 | 0.3207 | 0.03354 | -0.086 | 9.5617
1.5 | 0.4029 | 0.03497 | -0.0931 | 11.5213
2 | 0.4798 | 0.03632 | -0.0984 | 13.2104
2.5 | 0.5553 | 0.03748 | -0.1026 | 14.8159
3 | 0.642 | 0.03787 | -0.1072 | 16.9527
3.5 | 0.7047 | 0.03892 | -0.1083 | 18.1064
4 | 0.7652 | 0.03989 | -0.1086 | 19.1828
4.5 | 0.825 | 0.04068 | -0.1083 | 20.2802
5 | 0.8851 | 0.04119 | -0.1074 | 21.4882
5.5 | 0.9458 | 0.04137 | -0.1061 | 22.862
6 | 1.0088 | 0.04114 | -0.1045 | 24.5211
6.5 | 1.0762 | 0.04036 | -0.1029 | 26.665
7 | 1.1419 | 0.03973 | -0.1011 | 28.7415
7.5 | 1.1861 | 0.04102 | -0.0982 | 28.9152
8 | 1.2517 | 0.04062 | -0.0965 | 30.8149
8.5 | 1.2883 | 0.04264 | -0.0929 | 30.2134
9 | 1.3354 | 0.04385 | -0.0901 | 30.4538
9.5 | 1.3811 | 0.04511 | -0.0871 | 30.6163
10 | 1.4052 | 0.04806 | -0.0825 | 29.2385
10.5 | 1.4456 | 0.05008 | -0.0793 | 28.8658
11 | 1.4532 | 0.0542 | -0.0734 | 26.8118
11.5 | 1.4542 | 0.05808 | -0.0672 | 25.0379
12 | 1.4491 | 0.06198 | -0.0607 | 23.3801
12.5 | 1.4499 | 0.06653 | -0.0556 | 21.7932
13 | 1.2774 | 0.09123 | -0.0566 | 14.002
13.5 | 1.2286 | 0.10628 | -0.0609 | 11.56
14.5 | 0.9534 | 0.19589 | -0.1235 | 4.867
15 | 0.9763 | 0.20537 | -0.1252 | 4.7539
15.5 | 0.9776 | 0.21104 | -0.1294 | 4.6323
16 | 1.0126 | 0.22228 | -0.1293 | 4.5555
16.5 | 1.0196 | 0.22891 | -0.1336 | 4.4542

## 3. Re 50k Mach 0.10 (1)
BIGFOIL.COM POLAR EXPORT
SB96D TRAINER
SB96D TRAINER |  |  |  | Cl Max: | 1.459 | at alpha= | 8.5 | deg
JavaFoil+Calcfoil stall+Eppler ext transition |  |  |  | L/D Max: | 44.262 | at alpha= | 6 | deg
Re: | 50000 |  |  | Cd Min: | 0.02149 | at alpha= | -2 | deg
Mach: | 0.1 |  |  | Cl=0 at alpha= | -4.8333 | deg
|  |  |  | @ Cl=0.1, Cd= | 0.023406
|  |  |  | @ Cl=0.4, Cd= | 0.021553
|  |  |  | @ Cl=0.6, Cd= | 0.022099
alpha (deg) | Cl | Cd | Cm | Cl/Cd
-19.5 | -0.456 | 0.32093 | -0.033 | -1.422
-19 | -0.473 | 0.31126 | -0.033 | -1.519
-18.5 | -0.489 | 0.31367 | -0.033 | -1.559
-18 | -0.504 | 0.28718 | -0.033 | -1.757
-17.5 | -0.519 | 0.27435 | -0.033 | -1.892
-17 | -0.532 | 0.24844 | -0.034 | -2.143
-16.5 | -0.544 | 0.23396 | -0.033 | -2.327
-16 | -0.555 | 0.22246 | -0.033 | -2.493
-15.5 | -0.563 | 0.20194 | -0.033 | -2.787
-15 | -0.568 | 0.18291 | -0.034 | -3.108
-14.5 | -0.571 | 0.1736 | -0.034 | -3.292
-14 | -0.571 | 0.15827 | -0.034 | -3.611
-13.5 | -0.568 | 0.14755 | -0.035 | -3.851
-13 | -0.561 | 0.13564 | -0.035 | -4.138
-12.5 | -0.551 | 0.12516 | -0.035 | -4.4
-12 | -0.536 | 0.11754 | -0.036 | -4.563
-11.5 | -0.518 | 0.10963 | -0.037 | -4.726
-11 | -0.496 | 0.10398 | -0.038 | -4.77
-10.5 | -0.47 | 0.09686 | -0.038 | -4.855
-10 | -0.441 | 0.08926 | -0.038 | -4.938
-9.5 | -0.408 | 0.08484 | -0.039 | -4.811
-9 | -0.372 | 0.07828 | -0.04 | -4.758
-8.5 | -0.334 | 0.07419 | -0.041 | -4.502
-8 | -0.293 | 0.07031 | -0.042 | -4.17
-7.5 | -0.25 | 0.06471 | -0.043 | -3.869
-7 | -0.206 | 0.06093 | -0.043 | -3.377
-6.5 | -0.16 | 0.05763 | -0.044 | -2.773
-6 | -0.136 | 0.02657 | -0.113 | -5.124
-5.5 | -0.079 | 0.02561 | -0.116 | -3.1
-5 | -0.02 | 0.02559 | -0.116 | -0.782
-4.5 | 0.04 | 0.02375 | -0.119 | 1.697
-4 | 0.101 | 0.0234 | -0.119 | 4.327
-3.5 | 0.162 | 0.02406 | -0.12 | 6.747
-3 | 0.223 | 0.02152 | -0.121 | 10.381
-2.5 | 0.285 | 0.02358 | -0.121 | 12.065
-2 | 0.345 | 0.02149 | -0.122 | 16.075
-1.5 | 0.406 | 0.02156 | -0.122 | 18.849
-1 | 0.467 | 0.0217 | -0.123 | 21.534
-0.5 | 0.528 | 0.02182 | -0.123 | 24.198
0 | 0.59 | 0.02204 | -0.124 | 26.766
0.5 | 0.651 | 0.0224 | -0.124 | 29.041
1 | 0.711 | 0.02279 | -0.125 | 31.198
1.5 | 0.771 | 0.0231 | -0.125 | 33.39
2 | 0.832 | 0.02356 | -0.126 | 35.298
2.5 | 0.892 | 0.0239 | -0.126 | 37.304
3 | 0.951 | 0.02438 | -0.127 | 39.021
3.5 | 1.011 | 0.02496 | -0.127 | 40.501
4 | 1.07 | 0.02563 | -0.128 | 41.745
4.5 | 1.129 | 0.02641 | -0.128 | 42.741
5 | 1.187 | 0.02721 | -0.129 | 43.611
5.5 | 1.244 | 0.02826 | -0.129 | 44.015
6 | 1.297 | 0.02931 | -0.13 | 44.262
6.5 | 1.334 | 0.0351 | -0.129 | 38.015
7 | 1.367 | 0.03751 | -0.128 | 36.452
7.5 | 1.398 | 0.03878 | -0.127 | 36.051
8 | 1.438 | 0.04073 | -0.127 | 35.311
8.5 | 1.459 | 0.04314 | -0.126 | 33.831
9 | 1.242 | 0.07508 | -0.049 | 16.538
9.5 | 1.263 | 0.08036 | -0.047 | 15.712
10 | 1.279 | 0.08598 | -0.045 | 14.881
10.5 | 1.291 | 0.09175 | -0.043 | 14.071
11 | 1.294 | 0.09867 | -0.042 | 13.112
11.5 | 1.291 | 0.10606 | -0.041 | 12.169
12 | 1.282 | 0.11386 | -0.04 | 11.259
12.5 | 1.267 | 0.12369 | -0.039 | 10.248
13 | 1.248 | 0.13464 | -0.039 | 9.268
13.5 | 1.223 | 0.14603 | -0.038 | 8.377

## 4. Re 50k Mach 0.10 (2)
BIGFOIL.COM POLAR EXPORT
SB96D TRAINER
SB96D TRAINER |  |  |  | Cl Max: | 1.4431 | at alpha= | 11 | deg
XFOIL ncrit=9 |  |  |  | L/D Max: | 30.5974 | at alpha= | 8.5 | deg
Re: | 50000 |  |  | Cd Min: | 0.24923 | at alpha= | -20 | deg
Mach: | 0.1 |  |  | Cl=0 at alpha= | -0.47145 | deg
|  |  |  | @ Cl=0.1, Cd= | 0.030476
|  |  |  | @ Cl=0.4, Cd= | 0.034985
|  |  |  | @ Cl=0.6, Cd= | 0.038507
alpha (deg) | Cl | Cd | Cm | Cl/Cd
-20 | -0.6488 | 0.24923 | 0.0309 | -2.6032
-19.5 | -0.6304 | 0.24319 | 0.0271 | -2.5922
-19 | -0.6218 | 0.24249 | 0.0208 | -2.5642
-18.5 | -0.597 | 0.23111 | 0.0189 | -2.5832
-18 | -0.5781 | 0.22475 | 0.0157 | -2.5722
-17.5 | -0.5776 | 0.22613 | 0.0091 | -2.5543
-17 | -0.5447 | 0.21193 | 0.0086 | -2.5702
-16.5 | -0.53 | 0.20663 | 0.005 | -2.565
-16 | -0.5209 | 0.20164 | 0.0006 | -2.5833
-15.5 | -0.4958 | 0.19276 | -0.0007 | -2.5721
-15 | -0.5079 | 0.19416 | -0.0067 | -2.6159
-14.5 | -0.4677 | 0.1803 | -0.0063 | -2.594
-14 | -0.4579 | 0.17408 | -0.0094 | -2.6304
-13.5 | -0.4464 | 0.1684 | -0.0118 | -2.6508
-13 | -0.4281 | 0.16024 | -0.0133 | -2.6716
-12.5 | -0.443 | 0.15858 | -0.0174 | -2.7935
-12 | -0.4183 | 0.14945 | -0.0179 | -2.7989
-11.5 | -0.3988 | 0.14133 | -0.0186 | -2.8218
-11 | -0.3851 | 0.13395 | -0.0197 | -2.875
-10.5 | -0.3763 | 0.12735 | -0.0207 | -2.9548
-10 | -0.3693 | 0.12112 | -0.0214 | -3.049
-9.5 | -0.3645 | 0.11484 | -0.022 | -3.174
-9 | -0.3742 | 0.10998 | -0.0227 | -3.4024
-8.5 | -0.3512 | 0.10175 | -0.0214 | -3.4516
-8 | -0.5012 | 0.07401 | -0.053 | -6.7721
-7.5 | -0.5094 | 0.06416 | -0.0547 | -7.9395
-7 | -0.5143 | 0.05194 | -0.0608 | -9.9018
-6.5 | -0.4866 | 0.04362 | -0.0641 | -11.1554
-6 | -0.4437 | 0.03749 | -0.0666 | -11.8352
-5.5 | -0.3951 | 0.03335 | -0.0677 | -11.8471
-5 | -0.345 | 0.03057 | -0.0683 | -11.2856
-4.5 | -0.2948 | 0.02887 | -0.0684 | -10.2113
-4 | -0.248 | 0.02809 | -0.0673 | -8.8288
-3.5 | -0.2051 | 0.02786 | -0.0652 | -7.3618
-3 | -0.1696 | 0.02822 | -0.0612 | -6.0099
-2.5 | -0.1403 | 0.02886 | -0.0559 | -4.8614
-2 | -0.1121 | 0.02943 | -0.0509 | -3.809
-1.5 | -0.087 | 0.02986 | -0.0457 | -2.9136
-1 | -0.0655 | 0.03004 | -0.04 | -2.1804
-0.5 | -0.0072 | 0.02949 | -0.0407 | -0.24415
0 | 0.1189 | 0.03065 | -0.0613 | 3.8793
0.5 | 0.2328 | 0.03221 | -0.0768 | 7.2276
1 | 0.3245 | 0.03366 | -0.0866 | 9.6405
1.5 | 0.406 | 0.03509 | -0.0935 | 11.5702
2 | 0.4813 | 0.03648 | -0.0986 | 13.1935
2.5 | 0.5531 | 0.03779 | -0.1024 | 14.6361
3 | 0.6244 | 0.03888 | -0.1053 | 16.0597
3.5 | 0.7135 | 0.03877 | -0.109 | 18.4034
4 | 0.7734 | 0.03974 | -0.1091 | 19.4615
4.5 | 0.8327 | 0.04055 | -0.1086 | 20.5351
5 | 0.8923 | 0.04108 | -0.1076 | 21.721
5.5 | 0.9538 | 0.04123 | -0.1062 | 23.1336
6 | 1.0188 | 0.04085 | -0.1047 | 24.94
7 | 1.1282 | 0.04164 | -0.1 | 27.0941
7.5 | 1.194 | 0.0411 | -0.098 | 29.0511
8 | 1.2413 | 0.04229 | -0.0951 | 29.3521
8.5 | 1.301 | 0.04252 | -0.093 | 30.5974
9 | 1.331 | 0.0451 | -0.0888 | 29.5122
9.5 | 1.3783 | 0.04632 | -0.0858 | 29.756
10 | 1.402 | 0.04928 | -0.0811 | 28.4497
10.5 | 1.4362 | 0.05175 | -0.0772 | 27.7527
11 | 1.4431 | 0.05593 | -0.0714 | 25.8019
12 | 1.4365 | 0.06383 | -0.0586 | 22.5051
12.5 | 1.4055 | 0.07074 | -0.053 | 19.8685
13 | 1.3393 | 0.083 | -0.0515 | 16.1361
13.5 | 1.2645 | 0.10029 | -0.0562 | 12.6084
15 | 0.9766 | 0.20602 | -0.126 | 4.7403
15.5 | 0.9792 | 0.21181 | -0.1302 | 4.623
16 | 1.0138 | 0.22308 | -0.1302 | 4.5446

## 5. Re 50k Mach 0.25 (1)
BIGFOIL.COM POLAR EXPORT
SB96D TRAINER
SB96D TRAINER |  |  |  | Cl Max: | 1.45 | at alpha= | 8 | deg
JavaFoil+Calcfoil stall+Eppler ext transition |  |  |  | L/D Max: | 43.834 | at alpha= | 5.5 | deg
Re: | 50000 |  |  | Cd Min: | 0.02169 | at alpha= | -2 | deg
Mach: | 0.25 |  |  | Cl=0 at alpha= | -4.8361 | deg
|  |  |  | @ Cl=0.1, Cd= | 0.023705
|  |  |  | @ Cl=0.4, Cd= | 0.021726
|  |  |  | @ Cl=0.6, Cd= | 0.022193
alpha (deg) | Cl | Cd | Cm | Cl/Cd
-17 | -0.212 | 0.32723 | -0.037 | -0.649
-16.5 | -0.265 | 0.29007 | -0.036 | -0.915
-16 | -0.311 | 0.27249 | -0.036 | -1.142
-15.5 | -0.352 | 0.24666 | -0.036 | -1.425
-15 | -0.387 | 0.22328 | -0.036 | -1.735
-14.5 | -0.419 | 0.23035 | -0.036 | -1.817
-14 | -0.445 | 0.20282 | -0.036 | -2.192
-13.5 | -0.465 | 0.1818 | -0.036 | -2.557
-13 | -0.479 | 0.1574 | -0.036 | -3.045
-12.5 | -0.487 | 0.144 | -0.036 | -3.385
-12 | -0.489 | 0.13212 | -0.036 | -3.703
-11.5 | -0.485 | 0.12199 | -0.036 | -3.972
-11 | -0.474 | 0.11095 | -0.037 | -4.268
-10.5 | -0.457 | 0.10256 | -0.038 | -4.452
-10 | -0.434 | 0.09539 | -0.039 | -4.549
-9.5 | -0.406 | 0.08724 | -0.04 | -4.655
-9 | -0.374 | 0.08202 | -0.041 | -4.557
-8.5 | -0.337 | 0.07603 | -0.041 | -4.438
-8 | -0.298 | 0.07183 | -0.042 | -4.144
-7.5 | -0.255 | 0.06566 | -0.043 | -3.885
-7 | -0.21 | 0.06147 | -0.044 | -3.42
-6.5 | -0.164 | 0.05831 | -0.045 | -2.805
-6 | -0.116 | 0.05518 | -0.047 | -2.095
-5.5 | -0.081 | 0.02624 | -0.118 | -3.076
-5 | -0.02 | 0.02617 | -0.118 | -0.779
-4.5 | 0.041 | 0.02525 | -0.12 | 1.612
-4 | 0.104 | 0.0236 | -0.123 | 4.408
-3.5 | 0.167 | 0.0243 | -0.123 | 6.862
-3 | 0.23 | 0.024 | -0.124 | 9.566
-2.5 | 0.292 | 0.02376 | -0.124 | 12.306
-2 | 0.355 | 0.02169 | -0.125 | 16.364
-1.5 | 0.418 | 0.02174 | -0.126 | 19.206
-1 | 0.48 | 0.02185 | -0.126 | 21.972
-0.5 | 0.542 | 0.02203 | -0.127 | 24.621
0 | 0.606 | 0.02221 | -0.127 | 27.288
0.5 | 0.668 | 0.02262 | -0.128 | 29.546
1 | 0.731 | 0.02302 | -0.128 | 31.734
1.5 | 0.793 | 0.0234 | -0.129 | 33.865
2 | 0.854 | 0.02381 | -0.129 | 35.878
2.5 | 0.916 | 0.0242 | -0.13 | 37.848
3 | 0.977 | 0.02479 | -0.13 | 39.429
3.5 | 1.038 | 0.0254 | -0.131 | 40.879
4 | 1.099 | 0.02619 | -0.131 | 41.953
4.5 | 1.159 | 0.02701 | -0.132 | 42.905
5 | 1.218 | 0.02795 | -0.132 | 43.586
5.5 | 1.276 | 0.02912 | -0.133 | 43.834
6 | 1.315 | 0.03485 | -0.132 | 37.745
6.5 | 1.353 | 0.03661 | -0.131 | 36.96
7 | 1.387 | 0.03872 | -0.13 | 35.807
7.5 | 1.414 | 0.0411 | -0.129 | 34.409
8 | 1.45 | 0.04328 | -0.129 | 33.511
8.5 | 1.233 | 0.07236 | -0.053 | 17.042
9 | 1.252 | 0.07788 | -0.048 | 16.073
9.5 | 1.265 | 0.08438 | -0.046 | 14.992
10 | 1.272 | 0.09081 | -0.044 | 14.004
10.5 | 1.27 | 0.10041 | -0.043 | 12.649
11 | 1.255 | 0.10746 | -0.041 | 11.677
11.5 | 1.23 | 0.11696 | -0.04 | 10.514
12 | 1.195 | 0.13294 | -0.04 | 8.986
12.5 | 1.15 | 0.14432 | -0.038 | 7.967
13 | 1.096 | 0.16508 | -0.038 | 6.636

## 6. Re 50k Mach 0.25 (2)
BIGFOIL.COM POLAR EXPORT
SB96D TRAINER
SB96D TRAINER |  |  |  | Cl Max: | 1.3173 | at alpha= | 9.5 | deg
XFOIL ncrit=9 |  |  |  | L/D Max: | 26.606 | at alpha= | 8.5 | deg
Re: | 50000 |  |  | Cd Min: | 0.25342 | at alpha= | -20 | deg
Mach: | 0.25 |  |  | Cl=0 at alpha= | -0.53484 | deg
|  |  |  | @ Cl=0.1, Cd= | 0.031409
|  |  |  | @ Cl=0.4, Cd= | 0.035915
|  |  |  | @ Cl=0.6, Cd= | 0.039935
alpha (deg) | Cl | Cd | Cm | Cl/Cd
-20 | -0.6576 | 0.25342 | 0.0323 | -2.5949
-19.5 | -0.6406 | 0.24851 | 0.0275 | -2.5778
-18.5 | -0.6017 | 0.23426 | 0.0201 | -2.5685
-18 | -0.5869 | 0.22997 | 0.0154 | -2.5521
-17.5 | -0.5723 | 0.2241 | 0.011 | -2.5538
-17 | -0.5472 | 0.21486 | 0.0091 | -2.5468
-16.5 | -0.5401 | 0.2127 | 0.0038 | -2.5393
-16 | -0.5146 | 0.20211 | 0.0019 | -2.5461
-15.5 | -0.4994 | 0.19651 | -0.0014 | -2.5413
-15 | -0.4824 | 0.18906 | -0.0042 | -2.5516
-14.5 | -0.4735 | 0.18484 | -0.0078 | -2.5617
-14 | -0.4499 | 0.17554 | -0.0093 | -2.5629
-13.5 | -0.4545 | 0.1735 | -0.0135 | -2.6196
-13 | -0.4219 | 0.16233 | -0.014 | -2.599
-12.5 | -0.4133 | 0.15608 | -0.0164 | -2.648
-12 | -0.4239 | 0.15381 | -0.0197 | -2.756
-11.5 | -0.4022 | 0.14516 | -0.0204 | -2.7707
-11 | -0.3788 | 0.13631 | -0.0209 | -2.779
-10.5 | -0.3687 | 0.12964 | -0.0219 | -2.844
-10 | -0.3653 | 0.12381 | -0.0228 | -2.9505
-9.5 | -0.3596 | 0.11741 | -0.0234 | -3.0628
-9 | -0.3667 | 0.11237 | -0.0239 | -3.2633
-8.5 | -0.3383 | 0.10352 | -0.0226 | -3.268
-8 | -0.4529 | 0.08452 | -0.0436 | -5.3585
-7.5 | -0.4913 | 0.07107 | -0.0515 | -6.9129
-7 | -0.5104 | 0.06082 | -0.0551 | -8.392
-6.5 | -0.5056 | 0.05175 | -0.0581 | -9.77
-6 | -0.4758 | 0.04325 | -0.0626 | -11.0012
-5.5 | -0.4266 | 0.0368 | -0.0666 | -11.5924
-5 | -0.376 | 0.03326 | -0.0675 | -11.3049
-4.5 | -0.3216 | 0.03071 | -0.0685 | -10.4722
-4 | -0.2695 | 0.0294 | -0.0685 | -9.1667
-3.5 | -0.2236 | 0.02893 | -0.0668 | -7.729
-3 | -0.1844 | 0.02908 | -0.0634 | -6.3411
-2.5 | -0.1494 | 0.02964 | -0.0593 | -5.0405
-2 | -0.1209 | 0.03035 | -0.0538 | -3.9835
-1.5 | -0.0915 | 0.03095 | -0.0494 | -2.9564
-1 | -0.0454 | 0.03144 | -0.0469 | -1.444
-0.5 | 0.0034 | 0.03111 | -0.0448 | 0.10929
0 | 0.1133 | 0.03145 | -0.0601 | 3.6025
0.5 | 0.227 | 0.03296 | -0.0761 | 6.8871
1 | 0.3225 | 0.0345 | -0.0866 | 9.3478
1.5 | 0.4063 | 0.03603 | -0.0938 | 11.2767
2 | 0.4829 | 0.03755 | -0.0989 | 12.8602
2.5 | 0.5547 | 0.03903 | -0.1025 | 14.2121
3 | 0.6238 | 0.04041 | -0.105 | 15.4368
3.5 | 0.693 | 0.04158 | -0.1068 | 16.6667
4 | 0.7645 | 0.04231 | -0.1079 | 18.069
4.5 | 0.8405 | 0.04228 | -0.1082 | 19.8794
5 | 0.9019 | 0.04291 | -0.1071 | 21.0184
5.5 | 0.94 | 0.04521 | -0.1044 | 20.7919
6 | 0.9922 | 0.0463 | -0.1021 | 21.4298
6.5 | 1.0506 | 0.04674 | -0.0997 | 22.4775
7 | 1.1223 | 0.04596 | -0.0974 | 24.4191
7.5 | 1.1873 | 0.04587 | -0.0948 | 25.884
8 | 1.2171 | 0.04873 | -0.0906 | 24.9764
8.5 | 1.2872 | 0.04838 | -0.0881 | 26.606
9 | 1.3021 | 0.05233 | -0.0828 | 24.8825
9.5 | 1.3173 | 0.05615 | -0.0776 | 23.4604
10 | 1.1973 | 0.07312 | -0.0728 | 16.3745
10.5 | 1.0489 | 0.1048 | -0.0853 | 10.0086
11 | 1.0178 | 0.1186 | -0.0893 | 8.5818
11.5 | 0.9736 | 0.13499 | -0.0965 | 7.2124
12 | 0.9203 | 0.15888 | -0.1116 | 5.7924
12.5 | 0.9465 | 0.16045 | -0.1077 | 5.899
14.5 | 0.9816 | 0.20423 | -0.1261 | 4.8063

## 7. Re 50k Mach 0.50 (1)
BIGFOIL.COM POLAR EXPORT
SB96D TRAINER
SB96D TRAINER |  |  |  | Cl Max: | 1.448 | at alpha= | 7 | deg
JavaFoil+Calcfoil stall+Eppler ext transition |  |  |  | L/D Max: | 41.547 | at alpha= | 3.5 | deg
Re: | 50000 |  |  | Cd Min: | 0.02279 | at alpha= | -0.5 | deg
Mach: | 0.5 |  |  | Cl=0 at alpha= | -4.8333 | deg
|  |  |  | @ Cl=0.1, Cd= | 0.026941
|  |  |  | @ Cl=0.4, Cd= | 0.023511
|  |  |  | @ Cl=0.6, Cd= | 0.02286
alpha (deg) | Cl | Cd | Cm | Cl/Cd
-20 | -0.845 | 0.44308 | -0.062 | -1.907
-19.5 | -0.817 | 0.41724 | -0.061 | -1.959
-19 | -0.79 | 0.41997 | -0.062 | -1.882
-18.5 | -0.763 | 0.40571 | -0.062 | -1.881
-18 | -0.736 | 0.39832 | -0.062 | -1.847
-17.5 | -0.708 | 0.39998 | -0.063 | -1.771
-17 | -0.681 | 0.39357 | -0.063 | -1.73
-16.5 | -0.654 | 0.39873 | -0.063 | -1.639
-16 | -0.625 | 0.3665 | -0.062 | -1.706
-15.5 | -0.596 | 0.34534 | -0.059 | -1.727
-15 | -0.569 | 0.34106 | -0.059 | -1.667
-14.5 | -0.541 | 0.31773 | -0.059 | -1.703
-14 | -0.514 | 0.30459 | -0.06 | -1.686
-13.5 | -0.486 | 0.31477 | -0.06 | -1.543
-13 | -0.457 | 0.28942 | -0.055 | -1.579
-12.5 | -0.429 | 0.28936 | -0.055 | -1.483
-12 | -0.402 | 0.26135 | -0.056 | -1.536
-11.5 | -0.374 | 0.26569 | -0.056 | -1.406
-11 | -0.345 | 0.23118 | -0.052 | -1.494
-10.5 | -0.317 | 0.22487 | -0.052 | -1.412
-10 | -0.289 | 0.19614 | -0.047 | -1.475
-9.5 | -0.261 | 0.19853 | -0.047 | -1.316
-9 | -0.233 | 0.19635 | -0.047 | -1.189
-8.5 | -0.205 | 0.15737 | -0.042 | -1.305
-8 | -0.265 | 0.09647 | -0.042 | -2.744
-7.5 | -0.258 | 0.07881 | -0.045 | -3.275
-7 | -0.223 | 0.06815 | -0.047 | -3.272
-6.5 | -0.178 | 0.06204 | -0.048 | -2.864
-6 | -0.127 | 0.05852 | -0.05 | -2.173
-5.5 | -0.087 | 0.03001 | -0.126 | -2.885
-5 | -0.022 | 0.02793 | -0.129 | -0.799
-4.5 | 0.044 | 0.02802 | -0.129 | 1.569
-4 | 0.112 | 0.02671 | -0.132 | 4.186
-3.5 | 0.181 | 0.02575 | -0.134 | 7.025
-3 | 0.251 | 0.02516 | -0.135 | 9.981
-2.5 | 0.322 | 0.02476 | -0.137 | 12.989
-2 | 0.397 | 0.02351 | -0.14 | 16.87
-1.5 | 0.466 | 0.02354 | -0.14 | 19.814
-1 | 0.536 | 0.02361 | -0.141 | 22.71
-0.5 | 0.606 | 0.02279 | -0.142 | 26.587
0 | 0.677 | 0.0232 | -0.142 | 29.179
0.5 | 0.747 | 0.02357 | -0.143 | 31.67
1 | 0.816 | 0.02561 | -0.143 | 31.859
1.5 | 0.885 | 0.0261 | -0.144 | 33.905
2 | 0.954 | 0.02661 | -0.145 | 35.832
2.5 | 1.022 | 0.026 | -0.145 | 39.314
3 | 1.09 | 0.02681 | -0.146 | 40.654
3.5 | 1.157 | 0.02786 | -0.146 | 41.547
4 | 1.211 | 0.03357 | -0.145 | 36.068
4.5 | 1.265 | 0.03527 | -0.144 | 35.855
5 | 1.315 | 0.03737 | -0.143 | 35.195
5.5 | 1.365 | 0.03986 | -0.143 | 34.232
6 | 1.401 | 0.04291 | -0.141 | 32.658
6.5 | 1.425 | 0.04664 | -0.14 | 30.556
7 | 1.448 | 0.05029 | -0.141 | 28.786
7.5 | 1.224 | 0.07108 | -0.052 | 17.225
8 | 1.177 | 0.08403 | -0.045 | 14.003
8.5 | 0.901 | 0.13032 | -0.043 | 6.91
9 | 0.765 | 0.18749 | -0.043 | 4.083
9.5 | 0.793 | 0.19689 | -0.051 | 4.027
10 | 0.82 | 0.22832 | -0.057 | 3.593
10.5 | 0.847 | 0.23154 | -0.057 | 3.659
11 | 0.875 | 0.27645 | -0.064 | 3.165
11.5 | 0.903 | 0.31102 | -0.07 | 2.905
12 | 0.93 | 0.29925 | -0.071 | 3.109

## 8. Re 50k Mach 0.50 (2)
BIGFOIL.COM POLAR EXPORT
SB96D TRAINER
SB96D TRAINER |  |  |  | Cl Max: | 0.9495 | at alpha= | 12 | deg
XFOIL ncrit=9 |  |  |  | L/D Max: | 13.61 | at alpha= | 3.5 | deg
Re: | 50000 |  |  | Cd Min: | 0.26924 | at alpha= | -19.5 | deg
Mach: | 0.5 |  |  | Cl=0 at alpha= | -0.98933 | deg
|  |  |  | @ Cl=0.1, Cd= | 0.036601
|  |  |  | @ Cl=0.4, Cd= | 0.040355
|  |  |  | @ Cl=0.6, Cd= | 0.046463
alpha (deg) | Cl | Cd | Cm | Cl/Cd
-19.5 | -0.6854 | 0.26924 | 0.0333 | -2.5457
-19 | -0.6632 | 0.26249 | 0.0281 | -2.5266
-18.5 | -0.6486 | 0.26038 | 0.0214 | -2.491
-18 | -0.6163 | 0.24587 | 0.0192 | -2.5066
-17.5 | -0.5966 | 0.24014 | 0.0141 | -2.4844
-17 | -0.5773 | 0.23332 | 0.0092 | -2.4743
-16.5 | -0.5492 | 0.22296 | 0.0064 | -2.4632
-16 | -0.5399 | 0.22135 | 0.0004 | -2.4391
-15.5 | -0.5063 | 0.20798 | -0.0013 | -2.4344
-15 | -0.5022 | 0.20722 | -0.007 | -2.4235
-14.5 | -0.4654 | 0.19332 | -0.0083 | -2.4074
-14 | -0.4595 | 0.19008 | -0.0131 | -2.4174
-13.5 | -0.4281 | 0.17906 | -0.0146 | -2.3908
-13 | -0.411 | 0.1718 | -0.0174 | -2.3923
-12.5 | -0.4136 | 0.16981 | -0.0211 | -2.4357
-12 | -0.3848 | 0.15957 | -0.0224 | -2.4115
-11.5 | -0.3604 | 0.15046 | -0.0237 | -2.3953
-11 | -0.347 | 0.14357 | -0.0254 | -2.4169
-10.5 | -0.3337 | 0.13679 | -0.0265 | -2.4395
-10 | -0.3244 | 0.13029 | -0.0276 | -2.4898
-9.5 | -0.3121 | 0.1235 | -0.028 | -2.5271
-9 | -0.3023 | 0.117 | -0.028 | -2.5838
-8.5 | -0.2962 | 0.11086 | -0.0275 | -2.6718
-7.5 | -0.3567 | 0.09281 | -0.0389 | -3.8433
-6.5 | -0.4328 | 0.08095 | -0.0346 | -5.3465
-6 | -0.4667 | 0.07388 | -0.0354 | -6.317
-5.5 | -0.4936 | 0.06515 | -0.0395 | -7.5764
-5 | -0.4932 | 0.0574 | -0.0425 | -8.5923
-4.5 | -0.4647 | 0.04736 | -0.0528 | -9.8121
-4 | -0.399 | 0.03943 | -0.0633 | -10.1192
-3.5 | -0.337 | 0.03617 | -0.0658 | -9.3171
-3 | -0.2758 | 0.03444 | -0.0671 | -8.0081
-2.5 | -0.2219 | 0.03396 | -0.0664 | -6.5342
-2 | -0.1498 | 0.03447 | -0.0677 | -4.3458
-1.5 | -0.0687 | 0.03562 | -0.0687 | -1.9287
-1 | -0.0013 | 0.03641 | -0.0677 | -0.035704
-0.5 | 0.0596 | 0.0368 | -0.0661 | 1.6196
0 | 0.1042 | 0.03658 | -0.0614 | 2.8486
0.5 | 0.1857 | 0.03646 | -0.0673 | 5.0933
1 | 0.2967 | 0.03819 | -0.0822 | 7.769
1.5 | 0.3936 | 0.04019 | -0.0921 | 9.7935
2 | 0.4766 | 0.04233 | -0.0983 | 11.2592
2.5 | 0.5499 | 0.04461 | -0.1021 | 12.3268
3 | 0.6156 | 0.04704 | -0.1041 | 13.0867
3.5 | 0.6756 | 0.04964 | -0.105 | 13.61
4 | 0.7189 | 0.05302 | -0.1044 | 13.559
4.5 | 0.7575 | 0.05676 | -0.1034 | 13.3457
5 | 0.7928 | 0.06084 | -0.1021 | 13.0309
5.5 | 0.8257 | 0.06524 | -0.1008 | 12.6563
6 | 0.8586 | 0.06983 | -0.0994 | 12.2956
6.5 | 0.8867 | 0.07492 | -0.0979 | 11.8353
7 | 0.8774 | 0.08321 | -0.0976 | 10.5444
7.5 | 0.8908 | 0.09007 | -0.0972 | 9.8901
8 | 0.9029 | 0.09721 | -0.097 | 9.2881
8.5 | 0.9091 | 0.10523 | -0.0975 | 8.6392
9 | 0.906 | 0.11438 | -0.0993 | 7.921
9.5 | 0.9098 | 0.12297 | -0.1009 | 7.3986
10 | 0.9144 | 0.13207 | -0.1034 | 6.9236
10.5 | 0.9216 | 0.14112 | -0.106 | 6.5306
11 | 0.931 | 0.14993 | -0.1088 | 6.2096
11.5 | 0.9333 | 0.16018 | -0.1137 | 5.8266
12 | 0.9495 | 0.1694 | -0.117 | 5.6051

## 9. Re 100k Mach 0.00 (1)
BIGFOIL.COM POLAR EXPORT
SB96D TRAINER
SB96D TRAINER |  |  |  | Cl Max: | 1.512 | at alpha= | 9.5 | deg
JavaFoil+Calcfoil stall+Eppler ext transition |  |  |  | L/D Max: | 53.01 | at alpha= | 6 | deg
Re: | 100000 |  |  | Cd Min: | 0.01808 | at alpha= | -2.5 | deg
Mach: | 0 |  |  | Cl=0 at alpha= | -4.8333 | deg
|  |  |  | @ Cl=0.1, Cd= | 0.018514
|  |  |  | @ Cl=0.4, Cd= | 0.01808
|  |  |  | @ Cl=0.6, Cd= | 0.018522
alpha (deg) | Cl | Cd | Cm | Cl/Cd
-20 | -0.489 | 0.28148 | -0.033 | -1.737
-19.5 | -0.503 | 0.25803 | -0.033 | -1.95
-19 | -0.517 | 0.24965 | -0.033 | -2.071
-18.5 | -0.53 | 0.24519 | -0.033 | -2.163
-18 | -0.543 | 0.22091 | -0.034 | -2.458
-17.5 | -0.555 | 0.20803 | -0.034 | -2.666
-17 | -0.565 | 0.20587 | -0.034 | -2.744
-16.5 | -0.574 | 0.19028 | -0.033 | -3.015
-16 | -0.581 | 0.17804 | -0.034 | -3.262
-15.5 | -0.586 | 0.17016 | -0.034 | -3.443
-15 | -0.589 | 0.1575 | -0.034 | -3.736
-14.5 | -0.589 | 0.14577 | -0.034 | -4.038
-14 | -0.586 | 0.13615 | -0.034 | -4.302
-13.5 | -0.58 | 0.12668 | -0.035 | -4.577
-13 | -0.571 | 0.11826 | -0.035 | -4.825
-12.5 | -0.558 | 0.11213 | -0.036 | -4.976
-12 | -0.542 | 0.10327 | -0.036 | -5.244
-11.5 | -0.522 | 0.09777 | -0.037 | -5.336
-11 | -0.498 | 0.09033 | -0.038 | -5.517
-10.5 | -0.472 | 0.08565 | -0.039 | -5.505
-10 | -0.441 | 0.08129 | -0.039 | -5.429
-9.5 | -0.408 | 0.07623 | -0.04 | -5.353
-9 | -0.372 | 0.07204 | -0.04 | -5.163
-8.5 | -0.333 | 0.06767 | -0.041 | -4.925
-8 | -0.292 | 0.06417 | -0.042 | -4.555
-7.5 | -0.249 | 0.05989 | -0.043 | -4.165
-7 | -0.205 | 0.0564 | -0.043 | -3.633
-6.5 | -0.159 | 0.05372 | -0.045 | -2.962
-6 | -0.14 | 0.0224 | -0.116 | -6.233
-5.5 | -0.08 | 0.02099 | -0.117 | -3.827
-5 | -0.02 | 0.019 | -0.118 | -1.068
-4.5 | 0.04 | 0.01874 | -0.118 | 2.14
-4 | 0.101 | 0.01851 | -0.119 | 5.444
-3.5 | 0.162 | 0.01832 | -0.119 | 8.818
-3 | 0.222 | 0.01812 | -0.12 | 12.273
-2.5 | 0.283 | 0.01808 | -0.121 | 15.666
-2 | 0.344 | 0.01808 | -0.121 | 19.022
-1.5 | 0.404 | 0.01808 | -0.122 | 22.373
-1 | 0.465 | 0.01815 | -0.122 | 25.625
-0.5 | 0.525 | 0.01827 | -0.123 | 28.761
0 | 0.587 | 0.01844 | -0.123 | 31.833
0.5 | 0.647 | 0.01882 | -0.124 | 34.397
1 | 0.708 | 0.01915 | -0.124 | 36.938
1.5 | 0.768 | 0.01943 | -0.125 | 39.513
2 | 0.828 | 0.01977 | -0.125 | 41.862
2.5 | 0.887 | 0.02009 | -0.126 | 44.164
3 | 0.947 | 0.02045 | -0.126 | 46.293
3.5 | 1.006 | 0.02091 | -0.127 | 48.12
4 | 1.065 | 0.02153 | -0.127 | 49.46
4.5 | 1.123 | 0.02205 | -0.128 | 50.954
5 | 1.181 | 0.02267 | -0.128 | 52.105
5.5 | 1.238 | 0.02359 | -0.129 | 52.48
6 | 1.291 | 0.02436 | -0.129 | 53.01
6.5 | 1.342 | 0.02542 | -0.129 | 52.803
7 | 1.39 | 0.02695 | -0.13 | 51.581
7.5 | 1.435 | 0.02781 | -0.13 | 51.58
8 | 1.457 | 0.03519 | -0.129 | 41.406
8.5 | 1.479 | 0.037 | -0.128 | 39.986
9 | 1.498 | 0.03899 | -0.127 | 38.423
9.5 | 1.512 | 0.04128 | -0.126 | 36.633
10 | 1.279 | 0.07814 | -0.047 | 16.373
10.5 | 1.293 | 0.08378 | -0.046 | 15.43
11 | 1.298 | 0.09 | -0.045 | 14.422
11.5 | 1.298 | 0.09674 | -0.044 | 13.414
12 | 1.292 | 0.10346 | -0.042 | 12.486
12.5 | 1.281 | 0.10933 | -0.04 | 11.715
13 | 1.265 | 0.11719 | -0.04 | 10.796
13.5 | 1.245 | 0.12863 | -0.039 | 9.677
14 | 1.22 | 0.13641 | -0.039 | 8.947
14.5 | 1.192 | 0.14501 | -0.039 | 8.223

## 10. Re 100k Mach 0.00 (2)
BIGFOIL.COM POLAR EXPORT
SB96D TRAINER
SB96D TRAINER |  |  |  | Cl Max: | 1.4505 | at alpha= | 10.5 | deg
XFOIL ncrit=9 |  |  |  | L/D Max: | 55.373 | at alpha= | 6.5 | deg
Re: | 100000 |  |  | Cd Min: | 0.24521 | at alpha= | -20 | deg
Mach: | 0 |  |  | Cl=0 at alpha= | -3.098 | deg
|  |  |  | @ Cl=0.1, Cd= | 0.019958
|  |  |  | @ Cl=0.4, Cd= | 0.018571
|  |  |  | @ Cl=0.6, Cd= | 0.017094
alpha (deg) | Cl | Cd | Cm | Cl/Cd
-20 | -0.6431 | 0.24521 | 0.0302 | -2.6226
-19.5 | -0.6347 | 0.24372 | 0.0226 | -2.6042
-19 | -0.6113 | 0.2328 | 0.0208 | -2.6259
-18.5 | -0.5908 | 0.22594 | 0.0184 | -2.6149
-18 | -0.5735 | 0.21972 | 0.0146 | -2.6101
-17.5 | -0.5662 | 0.21652 | 0.0079 | -2.615
-17 | -0.5521 | 0.2087 | 0.004 | -2.6454
-16.5 | -0.5255 | 0.19982 | 0.0036 | -2.6299
-16 | -0.5088 | 0.19342 | 0.0005 | -2.6305
-15.5 | -0.5105 | 0.19034 | -0.0065 | -2.682
-15 | -0.4848 | 0.17993 | -0.0071 | -2.6944
-14.5 | -0.4661 | 0.17333 | -0.0089 | -2.6891
-14 | -0.4783 | 0.17025 | -0.0162 | -2.8094
-13.5 | -0.4493 | 0.15946 | -0.016 | -2.8176
-13 | -0.4311 | 0.15266 | -0.0173 | -2.8239
-12.5 | -0.4524 | 0.14822 | -0.0254 | -3.0522
-12 | -0.4186 | 0.13834 | -0.0233 | -3.0259
-11.5 | -0.4157 | 0.13221 | -0.0265 | -3.1442
-11 | -0.4056 | 0.12428 | -0.0281 | -3.2636
-10.5 | -0.4081 | 0.11789 | -0.0318 | -3.4617
-10 | -0.4032 | 0.10952 | -0.0336 | -3.6815
-9.5 | -0.4947 | 0.07782 | -0.0563 | -6.357
-9 | -0.5127 | 0.06907 | -0.0572 | -7.4229
-8.5 | -0.5964 | 0.0497 | -0.0692 | -12
-8 | -0.5824 | 0.04066 | -0.0701 | -14.3237
-7.5 | -0.5513 | 0.0343 | -0.0702 | -16.0729
-7 | -0.5098 | 0.0305 | -0.0702 | -16.7148
-6.5 | -0.4645 | 0.02669 | -0.0704 | -17.4035
-6 | -0.4167 | 0.02485 | -0.0709 | -16.7686
-5.5 | -0.3656 | 0.02312 | -0.072 | -15.8131
-5 | -0.3129 | 0.02192 | -0.0732 | -14.2746
-4.5 | -0.252 | 0.02098 | -0.0763 | -12.0114
-4 | -0.1586 | 0.02031 | -0.085 | -7.809
-3.5 | -0.0689 | 0.02008 | -0.0923 | -3.4313
-3 | 0.0168 | 0.01995 | -0.0982 | 0.84211
-2.5 | 0.0915 | 0.01996 | -0.1015 | 4.5842
-2 | 0.1655 | 0.01994 | -0.1041 | 8.2999
-1.5 | 0.2402 | 0.01971 | -0.1066 | 12.1867
-1 | 0.3055 | 0.01938 | -0.1067 | 15.7637
-0.5 | 0.3639 | 0.01892 | -0.1052 | 19.2336
0 | 0.4104 | 0.01847 | -0.1013 | 22.2198
0.5 | 0.4465 | 0.01797 | -0.0954 | 24.847
1 | 0.509 | 0.0171 | -0.0953 | 29.7661
1.5 | 0.582 | 0.01705 | -0.0997 | 34.1349
2 | 0.6521 | 0.01722 | -0.1031 | 37.8688
2.5 | 0.7197 | 0.01739 | -0.1054 | 41.3859
3 | 0.7839 | 0.0176 | -0.1068 | 44.5398
3.5 | 0.8438 | 0.01795 | -0.1074 | 47.0084
4 | 0.9021 | 0.0183 | -0.1076 | 49.2951
4.5 | 0.9592 | 0.01867 | -0.1075 | 51.3765
5 | 1.0154 | 0.01908 | -0.1072 | 53.218
5.5 | 1.0703 | 0.01962 | -0.1067 | 54.5515
6 | 1.1219 | 0.02036 | -0.1058 | 55.1031
6.5 | 1.1728 | 0.02118 | -0.1047 | 55.373
7 | 1.2223 | 0.02212 | -0.1034 | 55.2577
7.5 | 1.2674 | 0.02317 | -0.1016 | 54.7
8 | 1.3109 | 0.02433 | -0.0995 | 53.88
8.5 | 1.3495 | 0.02569 | -0.0968 | 52.5302
9 | 1.3851 | 0.02733 | -0.0937 | 50.6806
9.5 | 1.4155 | 0.02924 | -0.0901 | 48.4097
10 | 1.4398 | 0.03137 | -0.0857 | 45.8974
10.5 | 1.4505 | 0.03366 | -0.0798 | 43.0927
11 | 1.4482 | 0.03639 | -0.0726 | 39.7966
11.5 | 1.4455 | 0.04013 | -0.067 | 36.0204
12 | 1.4377 | 0.045 | -0.0625 | 31.9489
12.5 | 1.4268 | 0.05093 | -0.0591 | 28.0149
13 | 1.4164 | 0.05759 | -0.0566 | 24.5945
13.5 | 1.4153 | 0.06389 | -0.0544 | 22.1521
14 | 1.4144 | 0.07017 | -0.0532 | 20.1568
14.5 | 1.4109 | 0.07768 | -0.0519 | 18.163
15 | 1.3977 | 0.08636 | -0.0523 | 16.1846
15.5 | 1.3833 | 0.09534 | -0.0538 | 14.5091

## 11. Re 100k Mach 0.10 (1)
BIGFOIL.COM POLAR EXPORT
SB96D TRAINER
SB96D TRAINER |  |  |  | Cl Max: | 1.512 | at alpha= | 9.5 | deg
JavaFoil+Calcfoil stall+Eppler ext transition |  |  |  | L/D Max: | 52.82 | at alpha= | 6 | deg
Re: | 100000 |  |  | Cd Min: | 0.01809 | at alpha= | -2 | deg
Mach: | 0.1 |  |  | Cl=0 at alpha= | -4.8333 | deg
|  |  |  | @ Cl=0.1, Cd= | 0.018523
|  |  |  | @ Cl=0.4, Cd= | 0.01809
|  |  |  | @ Cl=0.6, Cd= | 0.018519
alpha (deg) | Cl | Cd | Cm | Cl/Cd
-19.5 | -0.456 | 0.26497 | -0.034 | -1.723
-19 | -0.473 | 0.25735 | -0.034 | -1.838
-18.5 | -0.489 | 0.23777 | -0.034 | -2.057
-18 | -0.505 | 0.22994 | -0.034 | -2.194
-17.5 | -0.519 | 0.21649 | -0.034 | -2.398
-17 | -0.533 | 0.20413 | -0.034 | -2.609
-16.5 | -0.544 | 0.19711 | -0.033 | -2.762
-16 | -0.555 | 0.18812 | -0.034 | -2.948
-15.5 | -0.563 | 0.17351 | -0.034 | -3.244
-15 | -0.569 | 0.16252 | -0.034 | -3.498
-14.5 | -0.572 | 0.1503 | -0.034 | -3.803
-14 | -0.571 | 0.13887 | -0.034 | -4.115
-13.5 | -0.568 | 0.12934 | -0.035 | -4.393
-13 | -0.561 | 0.11919 | -0.035 | -4.709
-12.5 | -0.551 | 0.11295 | -0.036 | -4.876
-12 | -0.536 | 0.1045 | -0.037 | -5.133
-11.5 | -0.518 | 0.09825 | -0.037 | -5.273
-11 | -0.496 | 0.09321 | -0.038 | -5.322
-10.5 | -0.47 | 0.08707 | -0.039 | -5.401
-10 | -0.441 | 0.08114 | -0.039 | -5.433
-9.5 | -0.408 | 0.07701 | -0.04 | -5.301
-9 | -0.372 | 0.07187 | -0.04 | -5.182
-8.5 | -0.334 | 0.06809 | -0.041 | -4.906
-8 | -0.293 | 0.06453 | -0.042 | -4.544
-7.5 | -0.25 | 0.05981 | -0.043 | -4.186
-7 | -0.206 | 0.05656 | -0.044 | -3.638
-6.5 | -0.16 | 0.05385 | -0.045 | -2.968
-6 | -0.14 | 0.02244 | -0.117 | -6.241
-5.5 | -0.081 | 0.02106 | -0.118 | -3.832
-5 | -0.02 | 0.01907 | -0.118 | -1.07
-4.5 | 0.04 | 0.01871 | -0.119 | 2.155
-4 | 0.101 | 0.01852 | -0.119 | 5.469
-3.5 | 0.162 | 0.01831 | -0.12 | 8.867
-3 | 0.224 | 0.01819 | -0.121 | 12.289
-2.5 | 0.285 | 0.01811 | -0.121 | 15.711
-2 | 0.346 | 0.01809 | -0.122 | 19.102
-1.5 | 0.406 | 0.01809 | -0.122 | 22.468
-1 | 0.467 | 0.01818 | -0.123 | 25.707
-0.5 | 0.528 | 0.01828 | -0.123 | 28.89
0 | 0.59 | 0.01845 | -0.124 | 31.967
0.5 | 0.651 | 0.01887 | -0.124 | 34.479
1 | 0.711 | 0.01918 | -0.125 | 37.067
1.5 | 0.771 | 0.01946 | -0.125 | 39.633
2 | 0.832 | 0.0198 | -0.126 | 42.001
2.5 | 0.892 | 0.02013 | -0.126 | 44.293
3 | 0.951 | 0.02049 | -0.127 | 46.425
3.5 | 1.011 | 0.02102 | -0.127 | 48.105
4 | 1.07 | 0.02155 | -0.128 | 49.664
4.5 | 1.129 | 0.02213 | -0.128 | 50.998
5 | 1.187 | 0.02281 | -0.129 | 52.033
5.5 | 1.244 | 0.02365 | -0.129 | 52.58
6 | 1.297 | 0.02456 | -0.13 | 52.82
6.5 | 1.348 | 0.0256 | -0.13 | 52.664
7 | 1.396 | 0.02717 | -0.13 | 51.371
7.5 | 1.44 | 0.028 | -0.131 | 51.441
8 | 1.46 | 0.03552 | -0.129 | 41.086
8.5 | 1.481 | 0.03741 | -0.128 | 39.59
9 | 1.499 | 0.0395 | -0.127 | 37.941
9.5 | 1.512 | 0.04171 | -0.126 | 36.26
10 | 1.28 | 0.07876 | -0.047 | 16.249
10.5 | 1.291 | 0.08413 | -0.045 | 15.349
11 | 1.294 | 0.09047 | -0.044 | 14.303
11.5 | 1.291 | 0.09716 | -0.043 | 13.288
12 | 1.282 | 0.10352 | -0.042 | 12.386
12.5 | 1.268 | 0.11044 | -0.039 | 11.477
13 | 1.248 | 0.11861 | -0.039 | 10.521
13.5 | 1.223 | 0.13233 | -0.039 | 9.244
14 | 1.194 | 0.13913 | -0.038 | 8.583
14.5 | 1.161 | 0.15084 | -0.039 | 7.7

## 12. Re 100k Mach 0.10 (2)
BIGFOIL.COM POLAR EXPORT
SB96D TRAINER
SB96D TRAINER |  |  |  | Cl Max: | 1.4477 | at alpha= | 10.5 | deg
XFOIL ncrit=9 |  |  |  | L/D Max: | 55.2341 | at alpha= | 6.5 | deg
Re: | 100000 |  |  | Cd Min: | 0.24602 | at alpha= | -20 | deg
Mach: | 0.1 |  |  | Cl=0 at alpha= | -3.0877 | deg
|  |  |  | @ Cl=0.1, Cd= | 0.020034
|  |  |  | @ Cl=0.4, Cd= | 0.018706
|  |  |  | @ Cl=0.6, Cd= | 0.017114
alpha (deg) | Cl | Cd | Cm | Cl/Cd
-20 | -0.6448 | 0.24602 | 0.0303 | -2.6209
-19.5 | -0.6371 | 0.24508 | 0.0225 | -2.5996
-19 | -0.6119 | 0.23332 | 0.0212 | -2.6226
-18.5 | -0.5917 | 0.22658 | 0.0186 | -2.6114
-18 | -0.5744 | 0.22035 | 0.0147 | -2.6068
-17.5 | -0.5682 | 0.21767 | 0.0076 | -2.6104
-17 | -0.5501 | 0.20857 | 0.0046 | -2.6375
-16.5 | -0.5254 | 0.20035 | 0.0037 | -2.6224
-16 | -0.5089 | 0.19395 | 0.0004 | -2.6239
-15.5 | -0.5121 | 0.19133 | -0.0068 | -2.6765
-15 | -0.4834 | 0.18034 | -0.0069 | -2.6805
-14.5 | -0.4656 | 0.17381 | -0.009 | -2.6788
-14 | -0.4795 | 0.17108 | -0.0166 | -2.8028
-13.5 | -0.4468 | 0.15986 | -0.0159 | -2.7949
-13 | -0.4298 | 0.15311 | -0.0174 | -2.8071
-12.5 | -0.4527 | 0.14892 | -0.0258 | -3.0399
-12 | -0.4155 | 0.1388 | -0.0232 | -2.9935
-11.5 | -0.4166 | 0.13284 | -0.0272 | -3.1361
-11 | -0.4017 | 0.1248 | -0.0279 | -3.2188
-10.5 | -0.4101 | 0.11853 | -0.0327 | -3.4599
-10 | -0.3991 | 0.11008 | -0.0335 | -3.6255
-9.5 | -0.4905 | 0.07871 | -0.0565 | -6.2317
-9 | -0.4981 | 0.07084 | -0.0561 | -7.0313
-8.5 | -0.5944 | 0.05095 | -0.0689 | -11.6663
-8 | -0.585 | 0.04223 | -0.0697 | -13.8527
-7.5 | -0.5567 | 0.03546 | -0.0699 | -15.6994
-7 | -0.517 | 0.03124 | -0.07 | -16.5493
-6.5 | -0.4714 | 0.02753 | -0.0703 | -17.1231
-6 | -0.4232 | 0.02516 | -0.0709 | -16.8203
-5.5 | -0.3715 | 0.02358 | -0.072 | -15.7549
-5 | -0.3186 | 0.02216 | -0.0732 | -14.3773
-4.5 | -0.2518 | 0.02118 | -0.0772 | -11.8886
-4 | -0.1577 | 0.02043 | -0.0859 | -7.719
-3.5 | -0.0668 | 0.02016 | -0.0934 | -3.3135
-3 | 0.0142 | 0.02003 | -0.0983 | 0.70894
-2.5 | 0.0907 | 0.02004 | -0.1018 | 4.5259
-2 | 0.1666 | 0.01999 | -0.1047 | 8.3342
-1.5 | 0.2428 | 0.01976 | -0.1074 | 12.2874
-1 | 0.3096 | 0.0194 | -0.1078 | 15.9588
-0.5 | 0.3691 | 0.01893 | -0.1063 | 19.4982
0 | 0.4119 | 0.01862 | -0.1018 | 22.1214
0.5 | 0.4505 | 0.01801 | -0.0961 | 25.0139
1 | 0.5064 | 0.0173 | -0.0948 | 29.2717
1.5 | 0.5847 | 0.01707 | -0.0998 | 34.2531
2 | 0.6546 | 0.01727 | -0.1031 | 37.9039
2.5 | 0.7216 | 0.01751 | -0.1054 | 41.2107
3 | 0.7861 | 0.01776 | -0.1069 | 44.2624
3.5 | 0.8484 | 0.01802 | -0.1077 | 47.081
4 | 0.9073 | 0.01836 | -0.1079 | 49.4172
4.5 | 0.9649 | 0.01874 | -0.1078 | 51.4888
5 | 1.0203 | 0.01922 | -0.1073 | 53.0853
5.5 | 1.0743 | 0.01982 | -0.1066 | 54.2028
6 | 1.1274 | 0.02053 | -0.1058 | 54.9148
6.5 | 1.1798 | 0.02136 | -0.1048 | 55.2341
7 | 1.2271 | 0.02236 | -0.1032 | 54.8792
7.5 | 1.2741 | 0.02341 | -0.1014 | 54.4255
8 | 1.3158 | 0.02464 | -0.099 | 53.401
8.5 | 1.3557 | 0.02605 | -0.0963 | 52.0422
9 | 1.3893 | 0.02775 | -0.0929 | 50.0649
9.5 | 1.4201 | 0.02972 | -0.0892 | 47.7826
10 | 1.4422 | 0.03197 | -0.0845 | 45.111
10.5 | 1.4477 | 0.0343 | -0.0777 | 42.207
11 | 1.4458 | 0.03729 | -0.0709 | 38.7718
11.5 | 1.4412 | 0.04127 | -0.0654 | 34.9213
12 | 1.4316 | 0.04649 | -0.0612 | 30.7937
12.5 | 1.4196 | 0.0528 | -0.0581 | 26.8864
13 | 1.41 | 0.05957 | -0.0558 | 23.6696
13.5 | 1.4082 | 0.06609 | -0.0538 | 21.3073
14 | 1.4075 | 0.0725 | -0.0527 | 19.4138
14.5 | 1.3985 | 0.08074 | -0.052 | 17.321
15 | 1.3805 | 0.0903 | -0.0532 | 15.2879
15.5 | 1.3548 | 0.10142 | -0.0565 | 13.3583

## 13. Re 100k Mach 0.25 (1)
BIGFOIL.COM POLAR EXPORT
SB96D TRAINER
SB96D TRAINER |  |  |  | Cl Max: | 1.496 | at alpha= | 9 | deg
JavaFoil+Calcfoil stall+Eppler ext transition |  |  |  | L/D Max: | 52.539 | at alpha= | 5.5 | deg
Re: | 100000 |  |  | Cd Min: | 0.01816 | at alpha= | -1.5 | deg
Mach: | 0.25 |  |  | Cl=0 at alpha= | -4.8307 | deg
|  |  |  | @ Cl=0.1, Cd= | 0.018677
|  |  |  | @ Cl=0.4, Cd= | 0.018163
|  |  |  | @ Cl=0.6, Cd= | 0.018664
alpha (deg) | Cl | Cd | Cm | Cl/Cd
-17 | -0.212 | 0.2699 | -0.038 | -0.787
-16.5 | -0.265 | 0.2344 | -0.037 | -1.132
-16 | -0.311 | 0.21978 | -0.037 | -1.415
-15.5 | -0.352 | 0.20491 | -0.037 | -1.716
-15 | -0.388 | 0.18998 | -0.037 | -2.04
-14.5 | -0.419 | 0.17508 | -0.037 | -2.391
-14 | -0.445 | 0.16731 | -0.036 | -2.657
-13.5 | -0.465 | 0.15307 | -0.036 | -3.037
-13 | -0.479 | 0.13874 | -0.036 | -3.455
-12.5 | -0.487 | 0.12444 | -0.036 | -3.917
-12 | -0.489 | 0.11543 | -0.036 | -4.238
-11.5 | -0.485 | 0.10657 | -0.037 | -4.547
-11 | -0.474 | 0.0979 | -0.038 | -4.837
-10.5 | -0.457 | 0.09153 | -0.039 | -4.989
-10 | -0.434 | 0.0853 | -0.039 | -5.088
-9.5 | -0.406 | 0.07865 | -0.04 | -5.164
-9 | -0.374 | 0.07425 | -0.041 | -5.035
-8.5 | -0.337 | 0.06942 | -0.042 | -4.861
-8 | -0.298 | 0.06562 | -0.043 | -4.536
-7.5 | -0.255 | 0.06067 | -0.043 | -4.205
-7 | -0.21 | 0.0571 | -0.045 | -3.682
-6.5 | -0.164 | 0.05429 | -0.046 | -3.014
-6 | -0.141 | 0.02321 | -0.118 | -6.064
-5.5 | -0.083 | 0.02124 | -0.121 | -3.899
-5 | -0.021 | 0.02185 | -0.121 | -0.959
-4.5 | 0.041 | 0.01893 | -0.122 | 2.186
-4 | 0.104 | 0.01866 | -0.123 | 5.577
-3.5 | 0.167 | 0.01844 | -0.123 | 9.045
-3 | 0.23 | 0.01825 | -0.124 | 12.584
-2.5 | 0.292 | 0.01819 | -0.124 | 16.078
-2 | 0.355 | 0.01817 | -0.125 | 19.537
-1.5 | 0.418 | 0.01816 | -0.126 | 22.996
-1 | 0.48 | 0.01829 | -0.126 | 26.257
-0.5 | 0.543 | 0.01842 | -0.127 | 29.46
0 | 0.606 | 0.01869 | -0.127 | 32.418
0.5 | 0.668 | 0.01906 | -0.128 | 35.068
1 | 0.731 | 0.01937 | -0.128 | 37.716
1.5 | 0.793 | 0.01972 | -0.129 | 40.19
2 | 0.854 | 0.02002 | -0.129 | 42.671
2.5 | 0.916 | 0.02045 | -0.13 | 44.799
3 | 0.977 | 0.02081 | -0.13 | 46.958
3.5 | 1.038 | 0.02135 | -0.131 | 48.643
4 | 1.099 | 0.022 | -0.131 | 49.958
4.5 | 1.159 | 0.0226 | -0.132 | 51.287
5 | 1.218 | 0.02336 | -0.132 | 52.154
5.5 | 1.276 | 0.02429 | -0.133 | 52.539
6 | 1.331 | 0.02532 | -0.133 | 52.539
6.5 | 1.381 | 0.02651 | -0.134 | 52.078
7 | 1.427 | 0.02775 | -0.134 | 51.434
7.5 | 1.455 | 0.03381 | -0.133 | 43.048
8 | 1.47 | 0.03754 | -0.131 | 39.171
8.5 | 1.486 | 0.03995 | -0.13 | 37.2
9 | 1.496 | 0.04255 | -0.129 | 35.151
9.5 | 1.265 | 0.07649 | -0.048 | 16.544
10 | 1.272 | 0.08354 | -0.046 | 15.227
10.5 | 1.27 | 0.08883 | -0.044 | 14.3
11 | 1.255 | 0.09758 | -0.043 | 12.86
11.5 | 1.23 | 0.10391 | -0.04 | 11.834
12 | 1.195 | 0.11593 | -0.04 | 10.305
12.5 | 1.15 | 0.12673 | -0.039 | 9.073
13 | 1.096 | 0.14 | -0.038 | 7.826
13.5 | 1.033 | 0.15467 | -0.037 | 6.676
14 | 0.962 | 0.1717 | -0.037 | 5.602

## 14. Re 100k Mach 0.25 (2)
BIGFOIL.COM POLAR EXPORT
SB96D TRAINER
SB96D TRAINER |  |  |  | Cl Max: | 1.443 | at alpha= | 10 | deg
XFOIL ncrit=9 |  |  |  | L/D Max: | 53.6967 | at alpha= | 6 | deg
Re: | 100000 |  |  | Cd Min: | 0.25288 | at alpha= | -19.5 | deg
Mach: | 0.25 |  |  | Cl=0 at alpha= | -3.1135 | deg
|  |  |  | @ Cl=0.1, Cd= | 0.020254
|  |  |  | @ Cl=0.4, Cd= | 0.019181
|  |  |  | @ Cl=0.6, Cd= | 0.017514
alpha (deg) | Cl | Cd | Cm | Cl/Cd
-20 | -0.6554 | 0.25137 | 0.0305 | -2.6073
-19.5 | -0.6511 | 0.25288 | 0.0221 | -2.5747
-19 | -0.6171 | 0.23683 | 0.0229 | -2.6057
-18.5 | -0.5975 | 0.23025 | 0.0194 | -2.595
-18 | -0.5807 | 0.22433 | 0.0145 | -2.5886
-17.5 | -0.5796 | 0.22421 | 0.0065 | -2.5851
-17 | -0.5469 | 0.2103 | 0.0065 | -2.6006
-16.5 | -0.5263 | 0.20332 | 0.004 | -2.5885
-16 | -0.5114 | 0.19718 | -0.0003 | -2.5936
-15.5 | -0.5208 | 0.19679 | -0.0083 | -2.6465
-15 | -0.4784 | 0.18285 | -0.0064 | -2.6164
-14.5 | -0.4649 | 0.17667 | -0.01 | -2.6315
-14 | -0.484 | 0.17545 | -0.0185 | -2.7586
-13.5 | -0.437 | 0.16213 | -0.0156 | -2.6954
-13 | -0.4254 | 0.15568 | -0.0186 | -2.7325
-12 | -0.4023 | 0.14124 | -0.0232 | -2.8483
-11.5 | -0.4205 | 0.13638 | -0.0302 | -3.0833
-11 | -0.3859 | 0.12734 | -0.0278 | -3.0305
-10.5 | -0.412 | 0.12186 | -0.0355 | -3.3809
-10 | -0.38 | 0.11279 | -0.033 | -3.3691
-9.5 | -0.3744 | 0.10584 | -0.0347 | -3.5374
-9 | -0.4522 | 0.07857 | -0.0532 | -5.7554
-8.5 | -0.4832 | 0.06835 | -0.0557 | -7.0695
-8 | -0.5434 | 0.05628 | -0.0621 | -9.6553
-7.5 | -0.5721 | 0.04461 | -0.0659 | -12.8245
-7 | -0.5503 | 0.03731 | -0.0674 | -14.7494
-6.5 | -0.5079 | 0.03135 | -0.0696 | -16.201
-6 | -0.4578 | 0.02774 | -0.0706 | -16.5032
-5.5 | -0.404 | 0.02548 | -0.0719 | -15.8556
-5 | -0.3487 | 0.02384 | -0.0733 | -14.6267
-4.5 | -0.2545 | 0.02209 | -0.0815 | -11.5211
-4 | -0.1592 | 0.02105 | -0.0899 | -7.5629
-3.5 | -0.0674 | 0.0206 | -0.097 | -3.2718
-3 | 0.0198 | 0.02037 | -0.1026 | 0.97202
-2.5 | 0.1026 | 0.02025 | -0.1067 | 5.0667
-2 | 0.1847 | 0.02012 | -0.1101 | 9.1799
-1.5 | 0.2632 | 0.01983 | -0.1126 | 13.2728
-1 | 0.3218 | 0.01971 | -0.1112 | 16.3267
-0.5 | 0.3812 | 0.01932 | -0.1094 | 19.7308
0 | 0.4299 | 0.01896 | -0.1054 | 22.6741
0.5 | 0.4678 | 0.01854 | -0.0994 | 25.2319
1 | 0.5097 | 0.0179 | -0.0945 | 28.4749
1.5 | 0.5926 | 0.01749 | -0.0996 | 33.8822
2 | 0.6658 | 0.01773 | -0.1033 | 37.5522
2.5 | 0.736 | 0.01801 | -0.106 | 40.8662
3 | 0.8029 | 0.01833 | -0.1076 | 43.8025
3.5 | 0.867 | 0.01867 | -0.1084 | 46.4381
4 | 0.9285 | 0.01905 | -0.1086 | 48.7402
4.5 | 0.988 | 0.01949 | -0.1083 | 50.6927
5 | 1.0462 | 0.02002 | -0.1077 | 52.2577
5.5 | 1.1035 | 0.02068 | -0.1069 | 53.3607
6 | 1.1577 | 0.02156 | -0.1057 | 53.6967
6.5 | 1.209 | 0.02256 | -0.104 | 53.5904
7 | 1.259 | 0.02366 | -0.1021 | 53.2122
7.5 | 1.3037 | 0.02494 | -0.0994 | 52.2735
8 | 1.3453 | 0.02641 | -0.0963 | 50.939
8.5 | 1.3816 | 0.02813 | -0.0926 | 49.1148
9 | 1.4128 | 0.03021 | -0.0882 | 46.766
9.5 | 1.4355 | 0.03265 | -0.083 | 43.9663
10 | 1.443 | 0.03523 | -0.0759 | 40.9594
10.5 | 1.4364 | 0.0384 | -0.0684 | 37.4062
11 | 1.4288 | 0.04273 | -0.0629 | 33.4379
11.5 | 1.4172 | 0.04826 | -0.0589 | 29.3659
12 | 1.4018 | 0.0552 | -0.0562 | 25.3949
12.5 | 1.3873 | 0.06272 | -0.0546 | 22.1189
13 | 1.3741 | 0.07078 | -0.0537 | 19.4137
13.5 | 1.3651 | 0.07883 | -0.053 | 17.317
14 | 1.3408 | 0.08946 | -0.0552 | 14.9877
14.5 | 1.3289 | 0.09851 | -0.0571 | 13.49
15 | 1.2954 | 0.1121 | -0.0631 | 11.5558

## 15. Re 100k Mach 0.50 (1)
BIGFOIL.COM POLAR EXPORT
SB96D TRAINER
SB96D TRAINER |  |  |  | Cl Max: | 1.465 | at alpha= | 7 | deg
JavaFoil+Calcfoil stall+Eppler ext transition |  |  |  | L/D Max: | 51.38 | at alpha= | 4.5 | deg
Re: | 100000 |  |  | Cd Min: | 0.01849 | at alpha= | -2 | deg
Mach: | 0.5 |  |  | Cl=0 at alpha= | -4.8309 | deg
|  |  |  | @ Cl=0.1, Cd= | 0.021923
|  |  |  | @ Cl=0.4, Cd= | 0.018493
|  |  |  | @ Cl=0.6, Cd= | 0.019075
alpha (deg) | Cl | Cd | Cm | Cl/Cd
-20 | -0.845 | 0.35783 | -0.062 | -2.362
-19.5 | -0.818 | 0.33396 | -0.062 | -2.448
-19 | -0.791 | 0.32885 | -0.062 | -2.404
-18.5 | -0.763 | 0.32623 | -0.062 | -2.339
-18 | -0.736 | 0.31324 | -0.062 | -2.349
-17.5 | -0.708 | 0.3225 | -0.063 | -2.197
-17 | -0.681 | 0.32031 | -0.063 | -2.126
-16.5 | -0.654 | 0.31133 | -0.063 | -2.099
-16 | -0.626 | 0.28829 | -0.063 | -2.171
-15.5 | -0.596 | 0.26338 | -0.059 | -2.264
-15 | -0.569 | 0.26873 | -0.059 | -2.116
-14.5 | -0.541 | 0.25497 | -0.059 | -2.123
-14 | -0.514 | 0.24534 | -0.06 | -2.093
-13.5 | -0.486 | 0.2399 | -0.06 | -2.025
-13 | -0.457 | 0.22754 | -0.055 | -2.008
-12.5 | -0.429 | 0.23106 | -0.055 | -1.858
-12 | -0.402 | 0.19938 | -0.056 | -2.014
-11.5 | -0.374 | 0.21096 | -0.056 | -1.771
-11 | -0.345 | 0.18439 | -0.052 | -1.873
-10.5 | -0.317 | 0.17919 | -0.052 | -1.772
-10 | -0.289 | 0.15758 | -0.047 | -1.836
-9.5 | -0.261 | 0.15239 | -0.047 | -1.715
-9 | -0.233 | 0.15697 | -0.047 | -1.487
-8.5 | -0.205 | 0.09875 | -0.043 | -2.08
-8 | -0.265 | 0.0836 | -0.042 | -3.166
-7.5 | -0.258 | 0.06995 | -0.045 | -3.69
-7 | -0.223 | 0.06193 | -0.047 | -3.601
-6.5 | -0.178 | 0.05717 | -0.049 | -3.108
-6 | -0.127 | 0.0541 | -0.051 | -2.351
-5.5 | -0.088 | 0.02521 | -0.129 | -3.489
-5 | -0.023 | 0.02369 | -0.132 | -0.955
-4.5 | 0.045 | 0.02255 | -0.134 | 2.009
-4 | 0.116 | 0.02174 | -0.137 | 5.341
-3.5 | 0.186 | 0.02017 | -0.138 | 9.237
-3 | 0.257 | 0.01863 | -0.138 | 13.77
-2.5 | 0.327 | 0.0205 | -0.139 | 15.938
-2 | 0.397 | 0.01849 | -0.14 | 21.461
-1.5 | 0.467 | 0.01855 | -0.14 | 25.154
-1 | 0.536 | 0.0187 | -0.141 | 28.687
-0.5 | 0.606 | 0.01911 | -0.142 | 31.718
0 | 0.677 | 0.01955 | -0.142 | 34.631
0.5 | 0.747 | 0.01989 | -0.143 | 37.531
1 | 0.816 | 0.02023 | -0.143 | 40.326
1.5 | 0.885 | 0.02059 | -0.144 | 42.984
2 | 0.954 | 0.021 | -0.145 | 45.402
2.5 | 1.022 | 0.02158 | -0.145 | 47.357
3 | 1.09 | 0.02229 | -0.146 | 48.901
3.5 | 1.157 | 0.023 | -0.146 | 50.322
4 | 1.224 | 0.02392 | -0.147 | 51.172
4.5 | 1.29 | 0.0251 | -0.147 | 51.38
5 | 1.354 | 0.02635 | -0.148 | 51.367
5.5 | 1.415 | 0.02801 | -0.148 | 50.52
6 | 1.442 | 0.03505 | -0.146 | 41.152
6.5 | 1.463 | 0.03786 | -0.145 | 38.648
7 | 1.465 | 0.04362 | -0.143 | 33.586
7.5 | 1.225 | 0.06523 | -0.054 | 18.772
8 | 1.177 | 0.075 | -0.047 | 15.691
8.5 | 0.901 | 0.10751 | -0.043 | 8.377
9 | 0.765 | 0.14638 | -0.043 | 5.23
9.5 | 0.793 | 0.15549 | -0.051 | 5.099
10 | 0.82 | 0.18024 | -0.057 | 4.551
10.5 | 0.847 | 0.18341 | -0.057 | 4.619
11 | 0.875 | 0.21939 | -0.064 | 3.988
11.5 | 0.903 | 0.23294 | -0.07 | 3.878
12 | 0.93 | 0.23388 | -0.071 | 3.978

## 16. Re 100k Mach 0.50 (2)
BIGFOIL.COM POLAR EXPORT
SB96D TRAINER
SB96D TRAINER |  |  |  | Cl Max: | 1.3806 | at alpha= | 8.5 | deg
XFOIL ncrit=9 |  |  |  | L/D Max: | 46.2937 | at alpha= | 5.5 | deg
Re: | 100000 |  |  | Cd Min: | 0.27311 | at alpha= | -20 | deg
Mach: | 0.5 |  |  | Cl=0 at alpha= | -3.1561 | deg
|  |  |  | @ Cl=0.1, Cd= | 0.02187
|  |  |  | @ Cl=0.4, Cd= | 0.021171
|  |  |  | @ Cl=0.6, Cd= | 0.020511
alpha (deg) | Cl | Cd | Cm | Cl/Cd
-20 | -0.7037 | 0.27311 | 0.0371 | -2.5766
-19.5 | -0.6793 | 0.26486 | 0.0327 | -2.5648
-19 | -0.6568 | 0.25751 | 0.0273 | -2.5506
-18.5 | -0.6428 | 0.25556 | 0.0192 | -2.5153
-18 | -0.6139 | 0.24219 | 0.0166 | -2.5348
-17.5 | -0.588 | 0.23316 | 0.0134 | -2.5219
-17 | -0.5655 | 0.22555 | 0.009 | -2.5072
-16.5 | -0.5532 | 0.22206 | 0.0017 | -2.4912
-16 | -0.5273 | 0.21105 | -0.0012 | -2.4985
-15.5 | -0.5008 | 0.20232 | -0.0034 | -2.4753
-15 | -0.49 | 0.19793 | -0.0098 | -2.4756
-14.5 | -0.4676 | 0.18825 | -0.0129 | -2.4839
-14 | -0.4414 | 0.17961 | -0.0146 | -2.4575
-13.5 | -0.4317 | 0.17416 | -0.0198 | -2.4788
-13 | -0.417 | 0.16607 | -0.0233 | -2.511
-12.5 | -0.3896 | 0.15745 | -0.0241 | -2.4744
-12 | -0.4035 | 0.15478 | -0.0308 | -2.6069
-11.5 | -0.3611 | 0.14303 | -0.0293 | -2.5246
-11 | -0.3728 | 0.13885 | -0.0348 | -2.6849
-10.5 | -0.3446 | 0.12881 | -0.0347 | -2.6753
-10 | -0.3309 | 0.12176 | -0.0359 | -2.7176
-9.5 | -0.354 | 0.11649 | -0.0416 | -3.0389
-9 | -0.3576 | 0.09971 | -0.0484 | -3.5864
-8.5 | -0.3568 | 0.09195 | -0.0489 | -3.8804
-8 | -0.3662 | 0.08439 | -0.0491 | -4.3394
-7.5 | -0.3915 | 0.07739 | -0.0482 | -5.0588
-7 | -0.4364 | 0.07212 | -0.0438 | -6.051
-6.5 | -0.4906 | 0.06667 | -0.0401 | -7.3586
-6 | -0.5352 | 0.05708 | -0.0462 | -9.3763
-5.5 | -0.4893 | 0.03963 | -0.0735 | -12.3467
-5 | -0.3893 | 0.03133 | -0.0877 | -12.4258
-4.5 | -0.2801 | 0.02681 | -0.0976 | -10.4476
-4 | -0.1739 | 0.0243 | -0.1054 | -7.1564
-3.5 | -0.0676 | 0.02283 | -0.1128 | -2.961
-3 | 0.0307 | 0.02215 | -0.1182 | 1.386
-2.5 | 0.1221 | 0.02178 | -0.1219 | 5.6061
-2 | 0.2091 | 0.02152 | -0.1238 | 9.7165
-1.5 | 0.2935 | 0.02127 | -0.1249 | 13.7988
-1 | 0.3586 | 0.02135 | -0.1229 | 16.7963
-0.5 | 0.4304 | 0.02104 | -0.1215 | 20.4563
0 | 0.4831 | 0.02113 | -0.1172 | 22.8632
0.5 | 0.5315 | 0.02111 | -0.1118 | 25.1776
1 | 0.579 | 0.02067 | -0.1056 | 28.0116
1.5 | 0.616 | 0.02039 | -0.0985 | 30.2109
2 | 0.7007 | 0.02034 | -0.1024 | 34.4494
2.5 | 0.7858 | 0.02082 | -0.1066 | 37.7426
3 | 0.866 | 0.02134 | -0.109 | 40.5811
3.5 | 0.942 | 0.0219 | -0.1101 | 43.0137
4 | 1.0153 | 0.02252 | -0.1101 | 45.0844
4.5 | 1.0824 | 0.02347 | -0.109 | 46.1184
5 | 1.1429 | 0.02474 | -0.1069 | 46.1964
5.5 | 1.2041 | 0.02601 | -0.1043 | 46.2937
6 | 1.2564 | 0.02769 | -0.1006 | 45.3738
6.5 | 1.3007 | 0.0297 | -0.0959 | 43.7946
7 | 1.3414 | 0.03188 | -0.0906 | 42.0765
7.5 | 1.3713 | 0.03455 | -0.0842 | 39.6903
8 | 1.3772 | 0.03811 | -0.076 | 36.1375
8.5 | 1.3806 | 0.04235 | -0.0691 | 32.5998
9 | 1.3711 | 0.04799 | -0.0636 | 28.5705
9.5 | 1.3602 | 0.05452 | -0.0598 | 24.9486
10 | 1.3245 | 0.06424 | -0.0591 | 20.618
10.5 | 1.2154 | 0.08501 | -0.0683 | 14.2971
11 | 1.1682 | 0.10027 | -0.0746 | 11.6505
11.5 | 1.0704 | 0.12808 | -0.0921 | 8.3573
12 | 1.0568 | 0.14109 | -0.0986 | 7.4903
12.5 | 1.0553 | 0.15254 | -0.104 | 6.9182
13 | 1.0599 | 0.16301 | -0.1091 | 6.5021
13.5 | 1.0643 | 0.17379 | -0.115 | 6.1241

## 17. Re 250k Mach 0.00 (1)
BIGFOIL.COM POLAR EXPORT
SB96D TRAINER
SB96D TRAINER |  |  |  | Cl Max: | 1.552 | at alpha= | 10.5 | deg
JavaFoil+Calcfoil stall+Eppler ext transition |  |  |  | L/D Max: | 63.23 | at alpha= | 6 | deg
Re: | 250000 |  |  | Cd Min: | 0.01511 | at alpha= | -2 | deg
Mach: | 0 |  |  | Cl=0 at alpha= | -4.8333 | deg
|  |  |  | @ Cl=0.1, Cd= | 0.015613
|  |  |  | @ Cl=0.4, Cd= | 0.015147
|  |  |  | @ Cl=0.6, Cd= | 0.015482
alpha (deg) | Cl | Cd | Cm | Cl/Cd
-20 | -0.489 | 0.2272 | -0.034 | -2.152
-19.5 | -0.503 | 0.22201 | -0.035 | -2.267
-19 | -0.517 | 0.20888 | -0.035 | -2.476
-18.5 | -0.53 | 0.19632 | -0.034 | -2.702
-18 | -0.543 | 0.18588 | -0.035 | -2.922
-17.5 | -0.555 | 0.17869 | -0.035 | -3.104
-17 | -0.565 | 0.16517 | -0.035 | -3.421
-16.5 | -0.574 | 0.1618 | -0.034 | -3.546
-16 | -0.581 | 0.14933 | -0.035 | -3.89
-15.5 | -0.586 | 0.14433 | -0.035 | -4.06
-15 | -0.589 | 0.13616 | -0.035 | -4.323
-14.5 | -0.589 | 0.12589 | -0.034 | -4.676
-14 | -0.586 | 0.1196 | -0.036 | -4.898
-13.5 | -0.58 | 0.11188 | -0.036 | -5.184
-13 | -0.571 | 0.10547 | -0.036 | -5.411
-12.5 | -0.558 | 0.09839 | -0.037 | -5.671
-12 | -0.542 | 0.093 | -0.038 | -5.825
-11.5 | -0.522 | 0.08809 | -0.038 | -5.924
-11 | -0.499 | 0.08239 | -0.04 | -6.051
-10.5 | -0.472 | 0.07802 | -0.04 | -6.045
-10 | -0.441 | 0.07426 | -0.041 | -5.945
-9.5 | -0.408 | 0.06998 | -0.041 | -5.833
-9 | -0.372 | 0.06606 | -0.042 | -5.631
-8.5 | -0.333 | 0.06258 | -0.043 | -5.326
-8 | -0.292 | 0.0593 | -0.043 | -4.93
-7.5 | -0.249 | 0.05551 | -0.044 | -4.495
-7 | -0.205 | 0.05273 | -0.045 | -3.887
-6.5 | -0.198 | 0.01914 | -0.116 | -10.344
-6 | -0.14 | 0.01912 | -0.116 | -7.302
-5.5 | -0.08 | 0.01661 | -0.117 | -4.837
-5 | -0.02 | 0.01607 | -0.118 | -1.264
-4.5 | 0.04 | 0.01582 | -0.118 | 2.536
-4 | 0.101 | 0.01561 | -0.119 | 6.455
-3.5 | 0.162 | 0.01544 | -0.119 | 10.464
-3 | 0.222 | 0.01526 | -0.12 | 14.57
-2.5 | 0.283 | 0.01519 | -0.121 | 18.644
-2 | 0.344 | 0.01511 | -0.121 | 22.756
-1.5 | 0.405 | 0.01515 | -0.122 | 26.708
-1 | 0.465 | 0.01514 | -0.122 | 30.715
-0.5 | 0.526 | 0.01526 | -0.123 | 34.445
0 | 0.587 | 0.0154 | -0.123 | 38.103
0.5 | 0.647 | 0.01578 | -0.124 | 41.027
1 | 0.708 | 0.01604 | -0.124 | 44.099
1.5 | 0.768 | 0.01633 | -0.125 | 47.02
2 | 0.828 | 0.01659 | -0.125 | 49.883
2.5 | 0.887 | 0.01687 | -0.126 | 52.595
3 | 0.947 | 0.01713 | -0.126 | 55.262
3.5 | 1.006 | 0.01754 | -0.127 | 57.36
4 | 1.065 | 0.01801 | -0.127 | 59.113
4.5 | 1.123 | 0.01849 | -0.128 | 60.74
5 | 1.181 | 0.019 | -0.128 | 62.153
5.5 | 1.238 | 0.0197 | -0.129 | 62.82
6 | 1.291 | 0.02042 | -0.129 | 63.23
6.5 | 1.342 | 0.02125 | -0.129 | 63.156
7 | 1.39 | 0.02233 | -0.13 | 62.255
7.5 | 1.435 | 0.02307 | -0.13 | 62.193
8 | 1.476 | 0.02617 | -0.13 | 56.387
8.5 | 1.513 | 0.03164 | -0.131 | 47.812
9 | 1.526 | 0.03291 | -0.129 | 46.368
9.5 | 1.54 | 0.0346 | -0.129 | 44.494
10 | 1.55 | 0.03648 | -0.128 | 42.474
10.5 | 1.552 | 0.03891 | -0.127 | 39.892
11 | 1.545 | 0.04157 | -0.126 | 37.173
11.5 | 1.53 | 0.04483 | -0.124 | 34.126
12 | 1.293 | 0.09333 | -0.047 | 13.849
12.5 | 1.282 | 0.09905 | -0.045 | 12.938
13 | 1.266 | 0.10524 | -0.045 | 12.028
13.5 | 1.245 | 0.11331 | -0.041 | 10.988
14 | 1.221 | 0.12136 | -0.042 | 10.06
14.5 | 1.193 | 0.1286 | -0.042 | 9.276
15 | 1.161 | 0.13546 | -0.04 | 8.574
15.5 | 1.128 | 0.14329 | -0.04 | 7.871

## 18. Re 250k Mach 0.00 (2)
BIGFOIL.COM POLAR EXPORT
SB96D TRAINER
SB96D TRAINER |  |  |  | Cl Max: | 1.5105 | at alpha= | 11.5 | deg
XFOIL ncrit=9 |  |  |  | L/D Max: | 83.871 | at alpha= | 5.5 | deg
Re: | 250000 |  |  | Cd Min: | 0.17366 | at alpha= | -15 | deg
Mach: | 0 |  |  | Cl=0 at alpha= | -4.2773 | deg
|  |  |  | @ Cl=0.1, Cd= | 0.010515
|  |  |  | @ Cl=0.4, Cd= | 0.010255
|  |  |  | @ Cl=0.6, Cd= | 0.010611
alpha (deg) | Cl | Cd | Cm | Cl/Cd
-15 | -0.4843 | 0.17366 | -0.0078 | -2.7888
-14.5 | -0.4693 | 0.16716 | -0.0104 | -2.8075
-14 | -0.4647 | 0.15923 | -0.0158 | -2.9184
-13.5 | -0.4692 | 0.1499 | -0.0233 | -3.1301
-13 | -0.4475 | 0.14301 | -0.0216 | -3.1292
-12.5 | -0.4326 | 0.13681 | -0.0231 | -3.162
-12 | -0.429 | 0.12872 | -0.027 | -3.3328
-11.5 | -0.5467 | 0.08336 | -0.0483 | -6.5583
-11 | -0.6061 | 0.06304 | -0.0627 | -9.6145
-10.5 | -0.6667 | 0.05005 | -0.0714 | -13.3207
-10 | -0.7011 | 0.04095 | -0.0738 | -17.1209
-9.5 | -0.6939 | 0.03471 | -0.0734 | -19.9914
-9 | -0.6688 | 0.02998 | -0.0725 | -22.3082
-8.5 | -0.6352 | 0.02607 | -0.0714 | -24.3652
-8 | -0.5979 | 0.02295 | -0.0705 | -26.0523
-7.5 | -0.5193 | 0.02055 | -0.0764 | -25.2701
-7 | -0.4413 | 0.01793 | -0.0826 | -24.6124
-6.5 | -0.3597 | 0.01608 | -0.0892 | -22.3694
-6 | -0.2768 | 0.01479 | -0.0956 | -18.7153
-5.5 | -0.1963 | 0.01359 | -0.1015 | -14.4444
-5 | -0.1123 | 0.01236 | -0.108 | -9.0858
-4.5 | -0.0326 | 0.01144 | -0.1134 | -2.8497
-4 | 0.0406 | 0.01082 | -0.1171 | 3.7523
-3.5 | 0.1048 | 0.01049 | -0.1187 | 9.9905
-3 | 0.1663 | 0.01028 | -0.1195 | 16.177
-2.5 | 0.2253 | 0.01017 | -0.1198 | 22.1534
-2 | 0.2831 | 0.01013 | -0.1198 | 27.9467
-1.5 | 0.3404 | 0.01018 | -0.1196 | 33.4381
-1 | 0.397 | 0.01025 | -0.1193 | 38.7317
-0.5 | 0.4533 | 0.01034 | -0.1188 | 43.8395
0 | 0.5091 | 0.01046 | -0.1184 | 48.6711
0.5 | 0.5637 | 0.01055 | -0.1175 | 53.4313
1 | 0.6173 | 0.01064 | -0.1166 | 58.0169
1.5 | 0.6698 | 0.01075 | -0.1153 | 62.307
2 | 0.7199 | 0.01082 | -0.1136 | 66.5342
2.5 | 0.7658 | 0.01085 | -0.1109 | 70.5806
3 | 0.8037 | 0.01078 | -0.1065 | 74.5547
3.5 | 0.8602 | 0.01086 | -0.1068 | 79.2081
4 | 0.9224 | 0.01133 | -0.1086 | 81.4122
4.5 | 0.9811 | 0.01185 | -0.1095 | 82.7932
5 | 1.0375 | 0.01242 | -0.11 | 83.5346
5.5 | 1.092 | 0.01302 | -0.11 | 83.871
6 | 1.145 | 0.01367 | -0.1097 | 83.7601
6.5 | 1.196 | 0.01441 | -0.1092 | 82.9979
7 | 1.2451 | 0.01522 | -0.1083 | 81.8068
7.5 | 1.2913 | 0.0162 | -0.1069 | 79.7099
8 | 1.3358 | 0.01729 | -0.1054 | 77.2585
8.5 | 1.3771 | 0.01852 | -0.1033 | 74.3575
9 | 1.4141 | 0.01993 | -0.1008 | 70.9533
9.5 | 1.4474 | 0.02148 | -0.0976 | 67.3836
10 | 1.4747 | 0.0232 | -0.0936 | 63.5647
10.5 | 1.4935 | 0.02519 | -0.0885 | 59.2894
11 | 1.5079 | 0.02775 | -0.0835 | 54.3387
11.5 | 1.5105 | 0.03153 | -0.0782 | 47.9068
12 | 1.5042 | 0.0366 | -0.0736 | 41.0984
12.5 | 1.4988 | 0.0422 | -0.0705 | 35.5166
13 | 1.4863 | 0.04905 | -0.0685 | 30.3017
13.5 | 1.4804 | 0.05564 | -0.0675 | 26.6068
14 | 1.4681 | 0.06335 | -0.0673 | 23.1744
14.5 | 1.4485 | 0.07218 | -0.0674 | 20.0679
15 | 1.442 | 0.07991 | -0.0682 | 18.0453
15.5 | 1.4343 | 0.08803 | -0.0695 | 16.2933
16 | 1.4264 | 0.09639 | -0.0715 | 14.7982
16.5 | 1.4191 | 0.10438 | -0.073 | 13.5955

## 19. Re 250k Mach 0.10 (1)
BIGFOIL.COM POLAR EXPORT
SB96D TRAINER
SB96D TRAINER |  |  |  | Cl Max: | 1.547 | at alpha= | 10 | deg
JavaFoil+Calcfoil stall+Eppler ext transition |  |  |  | L/D Max: | 63.156 | at alpha= | 6 | deg
Re: | 250000 |  |  | Cd Min: | 0.01514 | at alpha= | -1.5 | deg
Mach: | 0.1 |  |  | Cl=0 at alpha= | -4.8333 | deg
|  |  |  | @ Cl=0.1, Cd= | 0.015604
|  |  |  | @ Cl=0.4, Cd= | 0.015142
|  |  |  | @ Cl=0.6, Cd= | 0.015511
alpha (deg) | Cl | Cd | Cm | Cl/Cd
-19.5 | -0.457 | 0.22833 | -0.036 | -2
-19 | -0.473 | 0.21609 | -0.036 | -2.189
-18.5 | -0.489 | 0.20485 | -0.035 | -2.388
-18 | -0.505 | 0.1929 | -0.035 | -2.616
-17.5 | -0.519 | 0.17906 | -0.035 | -2.899
-17 | -0.533 | 0.17244 | -0.036 | -3.089
-16.5 | -0.545 | 0.1604 | -0.035 | -3.395
-16 | -0.555 | 0.15525 | -0.035 | -3.573
-15.5 | -0.563 | 0.14841 | -0.035 | -3.793
-15 | -0.569 | 0.13765 | -0.035 | -4.131
-14.5 | -0.572 | 0.12997 | -0.035 | -4.398
-14 | -0.572 | 0.12005 | -0.035 | -4.761
-13.5 | -0.568 | 0.11372 | -0.036 | -4.997
-13 | -0.561 | 0.10552 | -0.037 | -5.32
-12.5 | -0.551 | 0.09859 | -0.037 | -5.587
-12 | -0.536 | 0.09355 | -0.038 | -5.735
-11.5 | -0.518 | 0.08933 | -0.039 | -5.802
-11 | -0.496 | 0.08354 | -0.039 | -5.939
-10.5 | -0.47 | 0.07916 | -0.04 | -5.943
-10 | -0.441 | 0.0744 | -0.041 | -5.927
-9.5 | -0.408 | 0.07006 | -0.041 | -5.828
-9 | -0.373 | 0.0661 | -0.041 | -5.636
-8.5 | -0.334 | 0.0626 | -0.042 | -5.337
-8 | -0.293 | 0.05958 | -0.043 | -4.923
-7.5 | -0.303 | 0.02119 | -0.112 | -14.284
-7 | -0.206 | 0.05286 | -0.045 | -3.894
-6.5 | -0.199 | 0.0192 | -0.116 | -10.356
-6 | -0.14 | 0.01918 | -0.117 | -7.312
-5.5 | -0.081 | 0.01666 | -0.118 | -4.844
-5 | -0.02 | 0.01613 | -0.118 | -1.266
-4.5 | 0.04 | 0.01587 | -0.119 | 2.54
-4 | 0.101 | 0.0156 | -0.119 | 6.493
-3.5 | 0.162 | 0.01543 | -0.12 | 10.523
-3 | 0.224 | 0.01524 | -0.121 | 14.668
-2.5 | 0.285 | 0.01518 | -0.121 | 18.748
-2 | 0.346 | 0.01516 | -0.122 | 22.799
-1.5 | 0.407 | 0.01514 | -0.122 | 26.858
-1 | 0.467 | 0.01519 | -0.123 | 30.778
-0.5 | 0.528 | 0.01531 | -0.123 | 34.504
0 | 0.59 | 0.01545 | -0.124 | 38.166
0.5 | 0.651 | 0.01582 | -0.124 | 41.122
1 | 0.711 | 0.01607 | -0.125 | 44.257
1.5 | 0.771 | 0.01633 | -0.125 | 47.244
2 | 0.832 | 0.01662 | -0.126 | 50.047
2.5 | 0.892 | 0.0169 | -0.126 | 52.748
3 | 0.951 | 0.01716 | -0.127 | 55.436
3.5 | 1.011 | 0.01758 | -0.127 | 57.494
4 | 1.07 | 0.01807 | -0.128 | 59.227
4.5 | 1.129 | 0.01852 | -0.128 | 60.964
5 | 1.187 | 0.01911 | -0.129 | 62.093
5.5 | 1.244 | 0.01984 | -0.129 | 62.675
6 | 1.297 | 0.02054 | -0.13 | 63.156
6.5 | 1.348 | 0.02141 | -0.13 | 62.973
7 | 1.396 | 0.02249 | -0.13 | 62.057
7.5 | 1.44 | 0.02325 | -0.131 | 61.943
8 | 1.481 | 0.02637 | -0.131 | 56.16
8.5 | 1.517 | 0.03215 | -0.132 | 47.2
9 | 1.526 | 0.03331 | -0.13 | 45.813
9.5 | 1.539 | 0.03495 | -0.129 | 44.047
10 | 1.547 | 0.03711 | -0.128 | 41.679
10.5 | 1.547 | 0.03956 | -0.127 | 39.113
11 | 1.537 | 0.04232 | -0.126 | 36.316
11.5 | 1.293 | 0.08873 | -0.052 | 14.57
12 | 1.283 | 0.09426 | -0.048 | 13.612
12.5 | 1.268 | 0.10106 | -0.045 | 12.549
13 | 1.248 | 0.10766 | -0.045 | 11.597
13.5 | 1.224 | 0.1139 | -0.042 | 10.742
14 | 1.194 | 0.12183 | -0.04 | 9.803
14.5 | 1.162 | 0.12938 | -0.041 | 8.979
15 | 1.125 | 0.13756 | -0.04 | 8.182

## 20. Re 250k Mach 0.10 (2)
BIGFOIL.COM POLAR EXPORT
SB96D TRAINER
SB96D TRAINER |  |  |  | Cl Max: | 1.5058 | at alpha= | 11.5 | deg
XFOIL ncrit=9 |  |  |  | L/D Max: | 83.6101 | at alpha= | 5.5 | deg
Re: | 250000 |  |  | Cd Min: | 0.14994 | at alpha= | -14.5 | deg
Mach: | 0.1 |  |  | Cl=0 at alpha= | -4.276 | deg
|  |  |  | @ Cl=0.1, Cd= | 0.010566
|  |  |  | @ Cl=0.4, Cd= | 0.010282
|  |  |  | @ Cl=0.6, Cd= | 0.010655
alpha (deg) | Cl | Cd | Cm | Cl/Cd
-14.5 | -0.3386 | 0.14994 | -0.0318 | -2.2582
-14 | -0.3168 | 0.14334 | -0.0306 | -2.2101
-13.5 | -0.3063 | 0.13877 | -0.0313 | -2.2072
-13 | -0.3041 | 0.13307 | -0.0333 | -2.2853
-12.5 | -0.3283 | 0.12478 | -0.0398 | -2.631
-12 | -0.3091 | 0.11894 | -0.0377 | -2.5988
-11.5 | -0.3031 | 0.11285 | -0.0384 | -2.6859
-11 | -0.579 | 0.06877 | -0.058 | -8.4194
-10.5 | -0.6372 | 0.05278 | -0.0706 | -12.0728
-10 | -0.6841 | 0.04395 | -0.0734 | -15.5654
-9.5 | -0.6905 | 0.03683 | -0.0733 | -18.7483
-9 | -0.6722 | 0.03144 | -0.0725 | -21.3804
-8.5 | -0.6411 | 0.02751 | -0.0713 | -23.3043
-8 | -0.6011 | 0.02352 | -0.0713 | -25.557
-7.5 | -0.5221 | 0.02086 | -0.0773 | -25.0288
-7 | -0.4432 | 0.01859 | -0.0832 | -23.8408
-6.5 | -0.3621 | 0.01625 | -0.0898 | -22.2831
-6 | -0.2776 | 0.01486 | -0.0965 | -18.681
-5.5 | -0.1967 | 0.01363 | -0.1023 | -14.4314
-5 | -0.1135 | 0.01246 | -0.1085 | -9.1091
-4.5 | -0.0319 | 0.01149 | -0.1142 | -2.7763
-4 | 0.0393 | 0.01089 | -0.1175 | 3.6088
-3.5 | 0.1048 | 0.01054 | -0.1192 | 9.9431
-3 | 0.1668 | 0.01031 | -0.12 | 16.1785
-2.5 | 0.2258 | 0.0102 | -0.1203 | 22.1373
-2 | 0.2841 | 0.01016 | -0.1202 | 27.9626
-1.5 | 0.3417 | 0.01021 | -0.1201 | 33.4672
-1 | 0.3989 | 0.01028 | -0.1198 | 38.8035
-0.5 | 0.4555 | 0.01039 | -0.1193 | 43.8402
0 | 0.5114 | 0.01048 | -0.1188 | 48.7977
0.5 | 0.5669 | 0.0106 | -0.1181 | 53.4811
1 | 0.6209 | 0.01069 | -0.1171 | 58.0823
1.5 | 0.6737 | 0.01079 | -0.1159 | 62.4374
2 | 0.7245 | 0.01089 | -0.1142 | 66.5289
2.5 | 0.7706 | 0.01092 | -0.1115 | 70.5678
3 | 0.8091 | 0.01085 | -0.1071 | 74.5714
3.5 | 0.8644 | 0.01092 | -0.107 | 79.1575
4 | 0.9271 | 0.0114 | -0.1088 | 81.3246
4.5 | 0.9862 | 0.01194 | -0.1098 | 82.5963
5 | 1.0429 | 0.01251 | -0.1101 | 83.3653
5.5 | 1.0978 | 0.01313 | -0.1101 | 83.6101
6 | 1.1508 | 0.01381 | -0.1098 | 83.3309
6.5 | 1.2023 | 0.01454 | -0.1092 | 82.6891
7 | 1.2513 | 0.01538 | -0.1081 | 81.3589
7.5 | 1.2976 | 0.01639 | -0.1067 | 79.1702
8 | 1.342 | 0.0175 | -0.105 | 76.6857
8.5 | 1.3819 | 0.01884 | -0.1026 | 73.3493
9 | 1.4191 | 0.02024 | -0.0999 | 70.1136
9.5 | 1.4501 | 0.0219 | -0.0964 | 66.2146
10 | 1.4741 | 0.02369 | -0.0917 | 62.2246
10.5 | 1.4926 | 0.02584 | -0.0866 | 57.7632
11.5 | 1.5058 | 0.03279 | -0.0765 | 45.9225
12 | 1.4966 | 0.03837 | -0.0722 | 39.0044
12.5 | 1.4917 | 0.04416 | -0.0696 | 33.7794
13 | 1.4786 | 0.05131 | -0.0679 | 28.817
13.5 | 1.4705 | 0.05832 | -0.0672 | 25.2143
14 | 1.457 | 0.06639 | -0.0673 | 21.9461
14.5 | 1.4385 | 0.07527 | -0.0676 | 19.1112
15 | 1.4314 | 0.08323 | -0.0686 | 17.1981
15.5 | 1.4235 | 0.09154 | -0.0701 | 15.5506
16 | 1.4152 | 0.10009 | -0.0722 | 14.1393
16.5 | 1.4079 | 0.10826 | -0.074 | 13.0048

## 21. Re 250k Mach 0.25 (1)
BIGFOIL.COM POLAR EXPORT
SB96D TRAINER
SB96D TRAINER |  |  |  | Cl Max: | 1.525 | at alpha= | 9.5 | deg
JavaFoil+Calcfoil stall+Eppler ext transition |  |  |  | L/D Max: | 62.894 | at alpha= | 6 | deg
Re: | 250000 |  |  | Cd Min: | 0.01518 | at alpha= | -1.5 | deg
Mach: | 0.25 |  |  | Cl=0 at alpha= | -4.8307 | deg
|  |  |  | @ Cl=0.1, Cd= | 0.015727
|  |  |  | @ Cl=0.4, Cd= | 0.015189
|  |  |  | @ Cl=0.6, Cd= | 0.015646
alpha (deg) | Cl | Cd | Cm | Cl/Cd
-17 | -0.213 | 0.20915 | -0.039 | -1.016
-16.5 | -0.266 | 0.19958 | -0.039 | -1.33
-16 | -0.311 | 0.17984 | -0.039 | -1.73
-15.5 | -0.352 | 0.16698 | -0.038 | -2.106
-15 | -0.388 | 0.15554 | -0.038 | -2.492
-14.5 | -0.419 | 0.14249 | -0.038 | -2.938
-14 | -0.445 | 0.13282 | -0.038 | -3.348
-13.5 | -0.465 | 0.12135 | -0.037 | -3.831
-13 | -0.479 | 0.11635 | -0.038 | -4.121
-12.5 | -0.488 | 0.1064 | -0.037 | -4.582
-12 | -0.489 | 0.10176 | -0.037 | -4.808
-11.5 | -0.485 | 0.09418 | -0.038 | -5.146
-11 | -0.474 | 0.08772 | -0.039 | -5.4
-10.5 | -0.457 | 0.08165 | -0.04 | -5.593
-10 | -0.434 | 0.07626 | -0.041 | -5.691
-9.5 | -0.406 | 0.07159 | -0.042 | -5.675
-9 | -0.374 | 0.06737 | -0.043 | -5.55
-8.5 | -0.338 | 0.06351 | -0.043 | -5.315
-8 | -0.298 | 0.06038 | -0.044 | -4.931
-7.5 | -0.255 | 0.0564 | -0.045 | -4.525
-7 | -0.255 | 0.02081 | -0.116 | -12.246
-6.5 | -0.203 | 0.01987 | -0.119 | -10.203
-6 | -0.144 | 0.01952 | -0.12 | -7.369
-5.5 | -0.083 | 0.01677 | -0.121 | -4.94
-5 | -0.021 | 0.01631 | -0.121 | -1.284
-4.5 | 0.041 | 0.01597 | -0.122 | 2.592
-4 | 0.104 | 0.01571 | -0.123 | 6.624
-3.5 | 0.167 | 0.01552 | -0.123 | 10.746
-3 | 0.23 | 0.01535 | -0.124 | 14.957
-2.5 | 0.292 | 0.01528 | -0.124 | 19.135
-2 | 0.355 | 0.01521 | -0.125 | 23.342
-1.5 | 0.418 | 0.01518 | -0.126 | 27.511
-1 | 0.48 | 0.01526 | -0.126 | 31.46
-0.5 | 0.543 | 0.01542 | -0.127 | 35.192
0 | 0.606 | 0.01567 | -0.127 | 38.684
0.5 | 0.668 | 0.01603 | -0.128 | 41.704
1 | 0.731 | 0.01626 | -0.128 | 44.936
1.5 | 0.793 | 0.01651 | -0.129 | 48.009
2 | 0.854 | 0.0168 | -0.129 | 50.861
2.5 | 0.916 | 0.01706 | -0.13 | 53.693
3 | 0.977 | 0.01741 | -0.13 | 56.129
3.5 | 1.038 | 0.01785 | -0.131 | 58.183
4 | 1.099 | 0.01837 | -0.131 | 59.814
4.5 | 1.159 | 0.01892 | -0.132 | 61.26
5 | 1.218 | 0.01955 | -0.132 | 62.3
5.5 | 1.276 | 0.02033 | -0.133 | 62.784
6 | 1.331 | 0.02116 | -0.133 | 62.894
6.5 | 1.381 | 0.0221 | -0.134 | 62.476
7 | 1.427 | 0.02305 | -0.134 | 61.943
7.5 | 1.47 | 0.02421 | -0.134 | 60.715
8 | 1.507 | 0.02766 | -0.135 | 54.481
8.5 | 1.513 | 0.03369 | -0.133 | 44.899
9 | 1.522 | 0.03573 | -0.132 | 42.597
9.5 | 1.525 | 0.03795 | -0.131 | 40.186
10 | 1.519 | 0.04062 | -0.13 | 37.408
10.5 | 1.272 | 0.08141 | -0.054 | 15.627
11 | 1.256 | 0.08763 | -0.048 | 14.33
11.5 | 1.23 | 0.09378 | -0.044 | 13.117
12 | 1.195 | 0.10101 | -0.043 | 11.83
12.5 | 1.15 | 0.11007 | -0.04 | 10.447
13 | 1.096 | 0.11988 | -0.039 | 9.14
13.5 | 1.033 | 0.13007 | -0.038 | 7.939
14 | 0.962 | 0.14205 | -0.038 | 6.772
14.5 | 0.885 | 0.15556 | -0.04 | 5.686

## 22. Re 250k Mach 0.25 (2)
BIGFOIL.COM POLAR EXPORT
SB96D TRAINER
SB96D TRAINER |  |  |  | Cl Max: | 1.4901 | at alpha= | 10.5 | deg
XFOIL ncrit=9 |  |  |  | L/D Max: | 82.3178 | at alpha= | 5.5 | deg
Re: | 250000 |  |  | Cd Min: | 0.15344 | at alpha= | -13.5 | deg
Mach: | 0.25 |  |  | Cl=0 at alpha= | -4.2595 | deg
|  |  |  | @ Cl=0.1, Cd= | 0.010767
|  |  |  | @ Cl=0.4, Cd= | 0.010468
|  |  |  | @ Cl=0.6, Cd= | 0.010844
alpha (deg) | Cl | Cd | Cm | Cl/Cd
-13.5 | -0.4554 | 0.15344 | -0.0213 | -2.9679
-13 | -0.4315 | 0.14736 | -0.0211 | -2.9282
-12.5 | -0.4187 | 0.14053 | -0.0234 | -2.9794
-12 | -0.4273 | 0.13097 | -0.0315 | -3.2626
-11.5 | -0.4255 | 0.12111 | -0.0345 | -3.5133
-11 | -0.4023 | 0.1167 | -0.033 | -3.4473
-10.5 | -0.45 | 0.09294 | -0.0437 | -4.8418
-10 | -0.5785 | 0.05684 | -0.0685 | -10.1777
-9.5 | -0.6241 | 0.04851 | -0.0708 | -12.8654
-9 | -0.6549 | 0.04132 | -0.0716 | -15.8495
-8.5 | -0.6603 | 0.03508 | -0.0702 | -18.8227
-8 | -0.6171 | 0.02775 | -0.0747 | -22.2378
-7.5 | -0.5387 | 0.02336 | -0.0814 | -23.0608
-7 | -0.4558 | 0.02003 | -0.0878 | -22.7559
-6.5 | -0.3731 | 0.01744 | -0.0936 | -21.3933
-6 | -0.2881 | 0.0155 | -0.1 | -18.5871
-5.5 | -0.1982 | 0.01407 | -0.107 | -14.0867
-5 | -0.1154 | 0.01277 | -0.1125 | -9.0368
-4.5 | -0.0356 | 0.01178 | -0.1172 | -3.0221
-4 | 0.0384 | 0.01111 | -0.1204 | 3.4563
-3.5 | 0.1048 | 0.01074 | -0.1219 | 9.7579
-3 | 0.1678 | 0.01054 | -0.1226 | 15.9203
-2.5 | 0.2296 | 0.01042 | -0.1229 | 22.0345
-2 | 0.2897 | 0.01037 | -0.1229 | 27.9364
-1.5 | 0.3497 | 0.0104 | -0.1227 | 33.625
-1 | 0.409 | 0.01048 | -0.1225 | 39.0267
-0.5 | 0.4677 | 0.01059 | -0.1221 | 44.1643
0 | 0.5259 | 0.0107 | -0.1216 | 49.1495
0.5 | 0.5828 | 0.01081 | -0.1207 | 53.913
1 | 0.6387 | 0.01092 | -0.1197 | 58.489
1.5 | 0.6936 | 0.01104 | -0.1184 | 62.8261
2 | 0.7464 | 0.01115 | -0.1167 | 66.9417
2.5 | 0.7958 | 0.01125 | -0.1143 | 70.7378
3 | 0.8384 | 0.01128 | -0.1103 | 74.3262
3.5 | 0.8871 | 0.01127 | -0.108 | 78.7134
4 | 0.9528 | 0.01182 | -0.11 | 80.6091
4.5 | 1.0143 | 0.01241 | -0.1109 | 81.7325
5 | 1.0729 | 0.01305 | -0.1111 | 82.2146
5.5 | 1.1294 | 0.01372 | -0.1108 | 82.3178
6 | 1.1839 | 0.01445 | -0.11 | 81.9308
6.5 | 1.2357 | 0.01531 | -0.1088 | 80.712
7 | 1.2846 | 0.01632 | -0.1071 | 78.7132
7.5 | 1.3301 | 0.01749 | -0.1049 | 76.0492
8 | 1.3722 | 0.01884 | -0.1021 | 72.8344
8.5 | 1.4096 | 0.02033 | -0.0987 | 69.336
9 | 1.4382 | 0.02211 | -0.0941 | 65.0475
9.5 | 1.4595 | 0.02408 | -0.0885 | 60.6105
10 | 1.4778 | 0.02656 | -0.0832 | 55.6401
10.5 | 1.4901 | 0.02979 | -0.0784 | 50.0201
11 | 1.489 | 0.03455 | -0.0737 | 43.097
11.5 | 1.4782 | 0.04084 | -0.0701 | 36.1949
12 | 1.4637 | 0.04817 | -0.068 | 30.3861
12.5 | 1.4517 | 0.05577 | -0.0671 | 26.0301
13 | 1.4333 | 0.06455 | -0.0671 | 22.2045
13.5 | 1.42 | 0.0732 | -0.0678 | 19.3989
14 | 1.4056 | 0.08238 | -0.0692 | 17.0624
14.5 | 1.3891 | 0.09179 | -0.0706 | 15.1335
15 | 1.3785 | 0.1009 | -0.0724 | 13.662
15.5 | 1.3663 | 0.11077 | -0.0754 | 12.3346

## 23. Re 250k Mach 0.50 (1)
BIGFOIL.COM POLAR EXPORT
SB96D TRAINER
SB96D TRAINER |  |  |  | Cl Max: | 1.507 | at alpha= | 6.5 | deg
JavaFoil+Calcfoil stall+Eppler ext transition |  |  |  | L/D Max: | 62.12 | at alpha= | 5 | deg
Re: | 250000 |  |  | Cd Min: | 0.01542 | at alpha= | -2 | deg
Mach: | 0.5 |  |  | Cl=0 at alpha= | -4.8333 | deg
|  |  |  | @ Cl=0.1, Cd= | 0.018007
|  |  |  | @ Cl=0.4, Cd= | 0.015421
|  |  |  | @ Cl=0.6, Cd= | 0.015996
alpha (deg) | Cl | Cd | Cm | Cl/Cd
-20 | -0.846 | 0.27888 | -0.063 | -3.034
-19.5 | -0.818 | 0.26651 | -0.062 | -3.07
-19 | -0.791 | 0.25732 | -0.062 | -3.073
-18.5 | -0.763 | 0.25027 | -0.062 | -3.05
-18 | -0.736 | 0.2441 | -0.063 | -3.015
-17.5 | -0.709 | 0.23818 | -0.063 | -2.975
-17 | -0.681 | 0.23851 | -0.063 | -2.856
-16.5 | -0.654 | 0.23128 | -0.063 | -2.826
-16 | -0.626 | 0.22007 | -0.064 | -2.846
-15.5 | -0.596 | 0.21107 | -0.059 | -2.826
-15 | -0.569 | 0.20184 | -0.059 | -2.818
-14.5 | -0.541 | 0.19094 | -0.059 | -2.834
-14 | -0.514 | 0.19093 | -0.06 | -2.69
-13.5 | -0.486 | 0.18094 | -0.06 | -2.685
-13 | -0.457 | 0.17837 | -0.056 | -2.563
-12.5 | -0.429 | 0.1699 | -0.055 | -2.526
-12 | -0.402 | 0.15508 | -0.056 | -2.589
-11.5 | -0.374 | 0.15967 | -0.056 | -2.34
-11 | -0.345 | 0.14013 | -0.052 | -2.465
-10.5 | -0.317 | 0.13593 | -0.052 | -2.336
-10 | -0.289 | 0.12421 | -0.048 | -2.329
-9.5 | -0.261 | 0.12147 | -0.048 | -2.152
-9 | -0.234 | 0.11923 | -0.048 | -1.958
-8.5 | -0.205 | 0.08303 | -0.045 | -2.474
-8 | -0.265 | 0.07192 | -0.043 | -3.681
-7.5 | -0.258 | 0.062 | -0.046 | -4.164
-7 | -0.223 | 0.05667 | -0.048 | -3.936
-6.5 | -0.178 | 0.05286 | -0.05 | -3.362
-6 | -0.152 | 0.02229 | -0.129 | -6.833
-5.5 | -0.089 | 0.02085 | -0.132 | -4.293
-5 | -0.023 | 0.01974 | -0.136 | -1.179
-4.5 | 0.046 | 0.01776 | -0.136 | 2.598
-4 | 0.116 | 0.01808 | -0.137 | 6.422
-3.5 | 0.186 | 0.01582 | -0.138 | 11.78
-3 | 0.257 | 0.01559 | -0.138 | 16.462
-2.5 | 0.327 | 0.01551 | -0.139 | 21.075
-2 | 0.397 | 0.01542 | -0.14 | 25.733
-1.5 | 0.467 | 0.01545 | -0.14 | 30.212
-1 | 0.536 | 0.01563 | -0.141 | 34.334
-0.5 | 0.606 | 0.01603 | -0.142 | 37.816
0 | 0.677 | 0.01643 | -0.142 | 41.209
0.5 | 0.747 | 0.01671 | -0.143 | 44.684
1 | 0.816 | 0.01699 | -0.143 | 48.011
1.5 | 0.885 | 0.01723 | -0.144 | 51.367
2 | 0.954 | 0.01752 | -0.145 | 54.427
2.5 | 1.022 | 0.018 | -0.145 | 56.776
3 | 1.09 | 0.01858 | -0.146 | 58.667
3.5 | 1.157 | 0.01914 | -0.146 | 60.478
4 | 1.224 | 0.0199 | -0.147 | 61.499
4.5 | 1.29 | 0.02086 | -0.147 | 61.819
5 | 1.354 | 0.02179 | -0.148 | 62.12
5.5 | 1.415 | 0.02305 | -0.148 | 61.392
6 | 1.467 | 0.02443 | -0.149 | 60.046
6.5 | 1.507 | 0.02615 | -0.149 | 57.635
7 | 1.488 | 0.03684 | -0.145 | 40.394
7.5 | 1.468 | 0.04005 | -0.144 | 36.65
8 | 1.177 | 0.06629 | -0.051 | 17.76
8.5 | 0.901 | 0.08929 | -0.045 | 10.086
9 | 0.766 | 0.11614 | -0.045 | 6.592
9.5 | 0.793 | 0.11987 | -0.052 | 6.616
10 | 0.82 | 0.13942 | -0.058 | 5.885
10.5 | 0.847 | 0.14256 | -0.058 | 5.943
11 | 0.875 | 0.15983 | -0.064 | 5.475
11.5 | 0.904 | 0.17629 | -0.071 | 5.125

## 24. Re 250k Mach 0.50 (2)
BIGFOIL.COM POLAR EXPORT
SB96D TRAINER
SB96D TRAINER |  |  |  | Cl Max: | 1.4648 | at alpha= | 9.5 | deg
XFOIL ncrit=9 |  |  |  | L/D Max: | 77.4145 | at alpha= | 4.5 | deg
Re: | 250000 |  |  | Cd Min: | 0.27029 | at alpha= | -20 | deg
Mach: | 0.5 |  |  | Cl=0 at alpha= | -4.1361 | deg
|  |  |  | @ Cl=0.1, Cd= | 0.011888
|  |  |  | @ Cl=0.4, Cd= | 0.011335
|  |  |  | @ Cl=0.6, Cd= | 0.01169
alpha (deg) | Cl | Cd | Cm | Cl/Cd
-20 | -0.6982 | 0.27029 | 0.0374 | -2.5832
-19.5 | -0.6749 | 0.26209 | 0.032 | -2.5751
-19 | -0.6552 | 0.25502 | 0.0244 | -2.5692
-18.5 | -0.6315 | 0.24555 | 0.0203 | -2.5718
-18 | -0.6067 | 0.23733 | 0.0171 | -2.5564
-17.5 | -0.5836 | 0.22958 | 0.0128 | -2.542
-17 | -0.5616 | 0.22155 | 0.0079 | -2.5349
-16.5 | -0.5501 | 0.21547 | -0.0006 | -2.553
-16 | -0.5197 | 0.20526 | -0.001 | -2.5319
-15.5 | -0.4976 | 0.1978 | -0.0046 | -2.5157
-15 | -0.4783 | 0.18993 | -0.0093 | -2.5183
-14.5 | -0.473 | 0.18354 | -0.0172 | -2.5771
-14 | -0.4446 | 0.17348 | -0.0178 | -2.5628
-13.5 | -0.4227 | 0.16625 | -0.0199 | -2.5426
-13 | -0.4056 | 0.15871 | -0.0232 | -2.5556
-12.5 | -0.407 | 0.1513 | -0.0309 | -2.69
-12 | -0.3822 | 0.14251 | -0.0308 | -2.6819
-11.5 | -0.3643 | 0.13565 | -0.0323 | -2.6856
-11 | -0.3546 | 0.12791 | -0.0354 | -2.7723
-10.5 | -0.3582 | 0.11583 | -0.0402 | -3.0925
-10 | -0.3556 | 0.10694 | -0.0429 | -3.3252
-9.5 | -0.3703 | 0.09486 | -0.0479 | -3.9036
-9 | -0.3862 | 0.08389 | -0.0519 | -4.6036
-8.5 | -0.4087 | 0.07378 | -0.055 | -5.5394
-8 | -0.4472 | 0.06385 | -0.0569 | -7.0039
-7 | -0.4794 | 0.03703 | -0.092 | -12.9463
-6.5 | -0.414 | 0.02635 | -0.1089 | -15.7116
-6 | -0.3255 | 0.01997 | -0.1169 | -16.2994
-5.5 | -0.2312 | 0.01672 | -0.1224 | -13.8278
-5 | -0.1403 | 0.01483 | -0.1267 | -9.4606
-4.5 | -0.0564 | 0.01338 | -0.1297 | -4.2152
-4 | 0.0211 | 0.01249 | -0.1314 | 1.6894
-3.5 | 0.0972 | 0.0119 | -0.1327 | 8.1681
-3 | 0.1703 | 0.0116 | -0.1334 | 14.681
-2.5 | 0.2424 | 0.01144 | -0.1339 | 21.1888
-2 | 0.3131 | 0.01135 | -0.1341 | 27.5859
-1.5 | 0.383 | 0.01132 | -0.1341 | 33.8339
-1 | 0.4519 | 0.01138 | -0.1339 | 39.71
0 | 0.5877 | 0.01166 | -0.133 | 50.4031
0.5 | 0.6535 | 0.01182 | -0.1321 | 55.2876
1 | 0.7187 | 0.01202 | -0.131 | 59.792
1.5 | 0.7829 | 0.01224 | -0.1296 | 63.9624
2 | 0.8454 | 0.01251 | -0.1278 | 67.5779
2.5 | 0.9043 | 0.01282 | -0.1252 | 70.5382
3 | 0.9585 | 0.01317 | -0.1215 | 72.779
3.5 | 1.0044 | 0.01344 | -0.116 | 74.7321
4 | 1.0608 | 0.01377 | -0.113 | 77.037
4.5 | 1.1318 | 0.01462 | -0.1133 | 77.4145
5 | 1.1965 | 0.01556 | -0.1121 | 76.8959
5.5 | 1.255 | 0.01668 | -0.1095 | 75.2398
6 | 1.3082 | 0.01797 | -0.1059 | 72.7991
6.5 | 1.3533 | 0.01951 | -0.1009 | 69.3644
7 | 1.3863 | 0.02133 | -0.0942 | 64.993
7.5 | 1.4136 | 0.02365 | -0.0874 | 59.7717
8 | 1.4365 | 0.02662 | -0.0812 | 53.9632
8.5 | 1.4524 | 0.03044 | -0.0757 | 47.7135
9 | 1.4621 | 0.03531 | -0.0718 | 41.4075
9.5 | 1.4648 | 0.04142 | -0.069 | 35.3646
10 | 1.4543 | 0.04922 | -0.0675 | 29.5469
10.5 | 1.4321 | 0.05868 | -0.0674 | 24.4052
11 | 1.4031 | 0.06945 | -0.0686 | 20.203
11.5 | 1.3733 | 0.08085 | -0.0708 | 16.9858
12 | 1.3434 | 0.09284 | -0.0743 | 14.4701
12.5 | 1.3161 | 0.10509 | -0.0784 | 12.5236
13 | 1.2889 | 0.11814 | -0.0842 | 10.9099
13.5 | 1.2641 | 0.13153 | -0.0911 | 9.6107
14 | 1.2373 | 0.14632 | -0.1 | 8.4561
14.5 | 1.2068 | 0.16333 | -0.1113 | 7.3887

## 25. Re 500k Mach 0.00 (1)
BIGFOIL.COM POLAR EXPORT
SB96D TRAINER
SB96D TRAINER |  |  |  | Cl Max: | 1.574 | at alpha= | 9.5 | deg
JavaFoil+Calcfoil stall+Eppler ext transition |  |  |  | L/D Max: | 70.575 | at alpha= | 6.5 | deg
Re: | 500000 |  |  | Cd Min: | 0.01362 | at alpha= | -1.5 | deg
Mach: | 0 |  |  | Cl=0 at alpha= | -4.8333 | deg
|  |  |  | @ Cl=0.1, Cd= | 0.014123
|  |  |  | @ Cl=0.4, Cd= | 0.013622
|  |  |  | @ Cl=0.6, Cd= | 0.013956
alpha (deg) | Cl | Cd | Cm | Cl/Cd
-20 | -0.489 | 0.20606 | -0.037 | -2.374
-19.5 | -0.503 | 0.19782 | -0.037 | -2.545
-19 | -0.517 | 0.18995 | -0.037 | -2.724
-18.5 | -0.531 | 0.17691 | -0.036 | -3
-18 | -0.543 | 0.17086 | -0.037 | -3.18
-17.5 | -0.555 | 0.16275 | -0.037 | -3.41
-17 | -0.565 | 0.15245 | -0.037 | -3.708
-16.5 | -0.574 | 0.14746 | -0.036 | -3.892
-16 | -0.581 | 0.13874 | -0.037 | -4.189
-15.5 | -0.586 | 0.13082 | -0.037 | -4.48
-15 | -0.589 | 0.12361 | -0.036 | -4.763
-14.5 | -0.589 | 0.11692 | -0.036 | -5.036
-14 | -0.586 | 0.1108 | -0.037 | -5.289
-13.5 | -0.58 | 0.10468 | -0.038 | -5.542
-13 | -0.571 | 0.09922 | -0.039 | -5.754
-12.5 | -0.558 | 0.09324 | -0.04 | -5.987
-12 | -0.542 | 0.08813 | -0.04 | -6.15
-11.5 | -0.522 | 0.08358 | -0.041 | -6.247
-11 | -0.499 | 0.07848 | -0.042 | -6.356
-10.5 | -0.478 | 0.07112 | -0.063 | -6.723
-10 | -0.476 | 0.04688 | -0.089 | -10.147
-9.5 | -0.476 | 0.02664 | -0.104 | -17.851
-9 | -0.44 | 0.02355 | -0.106 | -18.688
-8.5 | -0.401 | 0.02121 | -0.109 | -18.885
-8 | -0.356 | 0.01977 | -0.111 | -17.992
-7.5 | -0.31 | 0.0182 | -0.114 | -17.027
-7 | -0.255 | 0.01768 | -0.115 | -14.424
-6.5 | -0.198 | 0.01739 | -0.116 | -11.384
-6 | -0.14 | 0.01523 | -0.116 | -9.17
-5.5 | -0.08 | 0.01512 | -0.117 | -5.313
-5 | -0.02 | 0.01455 | -0.118 | -1.396
-4.5 | 0.04 | 0.0143 | -0.118 | 2.805
-4 | 0.101 | 0.01412 | -0.119 | 7.139
-3.5 | 0.162 | 0.01395 | -0.119 | 11.583
-3 | 0.222 | 0.01377 | -0.12 | 16.15
-2.5 | 0.283 | 0.0137 | -0.121 | 20.67
-2 | 0.344 | 0.01365 | -0.121 | 25.2
-1.5 | 0.405 | 0.01362 | -0.122 | 29.698
-1 | 0.465 | 0.01365 | -0.122 | 34.07
-0.5 | 0.526 | 0.01375 | -0.123 | 38.227
0 | 0.587 | 0.01388 | -0.123 | 42.288
0.5 | 0.647 | 0.01423 | -0.124 | 45.475
1 | 0.708 | 0.01446 | -0.124 | 48.927
1.5 | 0.768 | 0.01468 | -0.125 | 52.287
2 | 0.828 | 0.01496 | -0.125 | 55.307
2.5 | 0.887 | 0.01516 | -0.126 | 58.518
3 | 0.947 | 0.01542 | -0.126 | 61.417
3.5 | 1.006 | 0.01577 | -0.127 | 63.799
4 | 1.065 | 0.01618 | -0.127 | 65.803
4.5 | 1.123 | 0.0166 | -0.128 | 67.683
5 | 1.181 | 0.01706 | -0.128 | 69.211
5.5 | 1.238 | 0.01773 | -0.129 | 69.809
6 | 1.291 | 0.01833 | -0.129 | 70.439
6.5 | 1.342 | 0.01902 | -0.129 | 70.575
7 | 1.39 | 0.01991 | -0.13 | 69.8
7.5 | 1.435 | 0.02061 | -0.13 | 69.612
8 | 1.476 | 0.02371 | -0.13 | 62.243
8.5 | 1.513 | 0.02459 | -0.131 | 61.541
9 | 1.546 | 0.02972 | -0.131 | 52.019
9.5 | 1.574 | 0.03095 | -0.132 | 50.859
10 | 1.57 | 0.03222 | -0.13 | 48.728
10.5 | 1.573 | 0.03412 | -0.129 | 46.09
11 | 1.566 | 0.03621 | -0.128 | 43.246
11.5 | 1.553 | 0.03875 | -0.127 | 40.075
12 | 1.534 | 0.04157 | -0.126 | 36.888
12.5 | 1.507 | 0.0451 | -0.125 | 33.407
13 | 1.473 | 0.04966 | -0.123 | 29.653
13.5 | 1.246 | 0.10628 | -0.049 | 11.726
14 | 1.223 | 0.1126 | -0.052 | 10.858
14.5 | 1.194 | 0.1194 | -0.049 | 9.999

## 26. Re 500k Mach 0.00 (2)
BIGFOIL.COM POLAR EXPORT
SB96D TRAINER
SB96D TRAINER |  |  |  | Cl Max: | 1.5824 | at alpha= | 12.5 | deg
XFOIL ncrit=9 |  |  |  | L/D Max: | 104.708 | at alpha= | 5.5 | deg
Re: | 500000 |  |  | Cd Min: | 0.19109 | at alpha= | -16.5 | deg
Mach: | 0 |  |  | Cl=0 at alpha= | -4.3836 | deg
|  |  |  | @ Cl=0.1, Cd= | 0.0082428
|  |  |  | @ Cl=0.4, Cd= | 0.00789
|  |  |  | @ Cl=0.6, Cd= | 0.0081722
alpha (deg) | Cl | Cd | Cm | Cl/Cd
-16.5 | -0.5292 | 0.19109 | 0.0015 | -2.7694
-16 | -0.5122 | 0.18526 | -0.0012 | -2.7648
-15.5 | -0.4979 | 0.17831 | -0.0046 | -2.7923
-15 | -0.4962 | 0.16702 | -0.0119 | -2.9709
-14.5 | -0.4823 | 0.16031 | -0.0132 | -3.0085
-14 | -0.4653 | 0.155 | -0.0149 | -3.0019
-13.5 | -0.6835 | 0.08542 | -0.0448 | -8.0016
-13 | -0.722 | 0.06862 | -0.0571 | -10.5217
-12.5 | -0.7591 | 0.0543 | -0.0682 | -13.9797
-12 | -0.7904 | 0.04348 | -0.0759 | -18.1785
-11.5 | -0.8187 | 0.03686 | -0.0769 | -22.2111
-11 | -0.8137 | 0.03181 | -0.0765 | -25.58
-10.5 | -0.7964 | 0.02646 | -0.0757 | -30.0983
-10 | -0.7631 | 0.02362 | -0.0747 | -32.3074
-9.5 | -0.7257 | 0.02155 | -0.0736 | -33.6752
-9 | -0.6595 | 0.01931 | -0.0777 | -34.1533
-8.5 | -0.5862 | 0.01704 | -0.0832 | -34.4014
-8 | -0.5127 | 0.01543 | -0.0881 | -33.2275
-7.5 | -0.4358 | 0.01381 | -0.0936 | -31.5568
-7 | -0.3612 | 0.01238 | -0.0984 | -29.1761
-6.5 | -0.2854 | 0.01139 | -0.1031 | -25.0571
-6 | -0.2098 | 0.01052 | -0.1077 | -19.943
-5.5 | -0.1383 | 0.00977 | -0.1114 | -14.1556
-5 | -0.0744 | 0.00921 | -0.1133 | -8.0782
-4.5 | -0.0139 | 0.00879 | -0.1143 | -1.5813
-4 | 0.0458 | 0.00846 | -0.1153 | 5.4137
-3.5 | 0.1057 | 0.00822 | -0.1162 | 12.8589
-2.5 | 0.2248 | 0.00801 | -0.1177 | 28.0649
-2 | 0.2844 | 0.00795 | -0.1184 | 35.7736
-1.5 | 0.3439 | 0.00789 | -0.119 | 43.5868
-1 | 0.403 | 0.00789 | -0.1196 | 51.0773
-0.5 | 0.4617 | 0.00796 | -0.12 | 58.0025
0 | 0.5201 | 0.00802 | -0.1204 | 64.8504
0.5 | 0.5779 | 0.00813 | -0.1206 | 71.0824
1 | 0.6355 | 0.00824 | -0.1208 | 77.1238
1.5 | 0.6925 | 0.0084 | -0.1209 | 82.4405
2 | 0.7485 | 0.00858 | -0.1207 | 87.2378
2.5 | 0.804 | 0.00882 | -0.1205 | 91.1565
3 | 0.8588 | 0.0091 | -0.1202 | 94.3736
3.5 | 0.9119 | 0.00938 | -0.1196 | 97.2175
4 | 0.9627 | 0.00967 | -0.1184 | 99.5553
4.5 | 1.0039 | 0.00981 | -0.115 | 102.3344
5 | 1.0554 | 0.01009 | -0.1142 | 104.5986
5.5 | 1.112 | 0.01062 | -0.1147 | 104.7081
6 | 1.1664 | 0.01125 | -0.1148 | 103.68
6.5 | 1.219 | 0.01196 | -0.1146 | 101.9231
7 | 1.27 | 0.01276 | -0.1141 | 99.5298
7.5 | 1.3191 | 0.01366 | -0.1133 | 96.5666
8 | 1.3654 | 0.01473 | -0.1121 | 92.6952
8.5 | 1.41 | 0.01586 | -0.1106 | 88.9029
9 | 1.4518 | 0.01709 | -0.1087 | 84.9503
9.5 | 1.4903 | 0.01845 | -0.1063 | 80.7751
10 | 1.5232 | 0.02001 | -0.103 | 76.1219
10.5 | 1.5473 | 0.02185 | -0.0983 | 70.8146
11 | 1.5568 | 0.02434 | -0.0916 | 63.9606
11.5 | 1.5659 | 0.02724 | -0.0859 | 57.4853
12 | 1.5733 | 0.03063 | -0.0811 | 51.3647
12.5 | 1.5824 | 0.03426 | -0.0775 | 46.188
13 | 1.5753 | 0.03989 | -0.0742 | 39.4911
13.5 | 1.5777 | 0.04506 | -0.0724 | 35.0133
14 | 1.5726 | 0.05142 | -0.0713 | 30.5834
14.5 | 1.5615 | 0.05891 | -0.0711 | 26.5065
15 | 1.5439 | 0.06782 | -0.0719 | 22.7647
15.5 | 1.5198 | 0.07822 | -0.0737 | 19.4298
16 | 1.4894 | 0.0899 | -0.0764 | 16.5673
16.5 | 1.4735 | 0.09988 | -0.0791 | 14.7527
17 | 1.459 | 0.10986 | -0.0823 | 13.2805
17.5 | 1.4451 | 0.11993 | -0.086 | 12.0495

## 27. Re 500k Mach 0.10 (1)
BIGFOIL.COM POLAR EXPORT
SB96D TRAINER
SB96D TRAINER |  |  |  | Cl Max: | 1.567 | at alpha= | 10 | deg
JavaFoil+Calcfoil stall+Eppler ext transition |  |  |  | L/D Max: | 70.527 | at alpha= | 6 | deg
Re: | 500000 |  |  | Cd Min: | 0.01365 | at alpha= | -2 | deg
Mach: | 0.1 |  |  | Cl=0 at alpha= | -4.8333 | deg
|  |  |  | @ Cl=0.1, Cd= | 0.014104
|  |  |  | @ Cl=0.4, Cd= | 0.013668
|  |  |  | @ Cl=0.6, Cd= | 0.013949
alpha (deg) | Cl | Cd | Cm | Cl/Cd
-19.5 | -0.457 | 0.20228 | -0.038 | -2.258
-19 | -0.473 | 0.19586 | -0.038 | -2.417
-18.5 | -0.489 | 0.18343 | -0.037 | -2.668
-18 | -0.505 | 0.17638 | -0.037 | -2.862
-17.5 | -0.519 | 0.1634 | -0.037 | -3.178
-17 | -0.533 | 0.15515 | -0.038 | -3.434
-16.5 | -0.545 | 0.14729 | -0.037 | -3.698
-16 | -0.555 | 0.14014 | -0.036 | -3.96
-15.5 | -0.563 | 0.13291 | -0.036 | -4.236
-15 | -0.569 | 0.12494 | -0.037 | -4.553
-14.5 | -0.572 | 0.12092 | -0.037 | -4.729
-14 | -0.572 | 0.11155 | -0.037 | -5.125
-13.5 | -0.568 | 0.10541 | -0.038 | -5.392
-13 | -0.562 | 0.10027 | -0.039 | -5.601
-12.5 | -0.551 | 0.09335 | -0.039 | -5.903
-12 | -0.537 | 0.08838 | -0.04 | -6.073
-11.5 | -0.519 | 0.08421 | -0.041 | -6.157
-11 | -0.496 | 0.07886 | -0.042 | -6.294
-10.5 | -0.471 | 0.07459 | -0.042 | -6.309
-10 | -0.441 | 0.07051 | -0.043 | -6.257
-9.5 | -0.473 | 0.02775 | -0.103 | -17.046
-9 | -0.373 | 0.06313 | -0.044 | -5.904
-8.5 | -0.401 | 0.02151 | -0.109 | -18.62
-8 | -0.356 | 0.01997 | -0.112 | -17.832
-7.5 | -0.31 | 0.01829 | -0.115 | -16.957
-7 | -0.256 | 0.01774 | -0.116 | -14.433
-6.5 | -0.199 | 0.01747 | -0.116 | -11.384
-6 | -0.14 | 0.01737 | -0.117 | -8.077
-5.5 | -0.081 | 0.01517 | -0.118 | -5.322
-5 | -0.02 | 0.01459 | -0.118 | -1.398
-4.5 | 0.04 | 0.01435 | -0.119 | 2.81
-4 | 0.101 | 0.0141 | -0.119 | 7.187
-3.5 | 0.162 | 0.01393 | -0.12 | 11.657
-3 | 0.224 | 0.0138 | -0.121 | 16.204
-2.5 | 0.285 | 0.01369 | -0.121 | 20.788
-2 | 0.346 | 0.01365 | -0.122 | 25.322
-1.5 | 0.407 | 0.01367 | -0.122 | 29.752
-1 | 0.467 | 0.01365 | -0.123 | 34.24
-0.5 | 0.528 | 0.01376 | -0.123 | 38.396
0 | 0.59 | 0.01389 | -0.124 | 42.465
0.5 | 0.651 | 0.01425 | -0.124 | 45.649
1 | 0.711 | 0.01451 | -0.125 | 49.003
1.5 | 0.771 | 0.01474 | -0.125 | 52.338
2 | 0.832 | 0.01499 | -0.126 | 55.482
2.5 | 0.892 | 0.01523 | -0.126 | 58.559
3 | 0.951 | 0.01544 | -0.127 | 61.619
3.5 | 1.011 | 0.01581 | -0.127 | 63.953
4 | 1.07 | 0.01625 | -0.128 | 65.851
4.5 | 1.129 | 0.01665 | -0.128 | 67.782
5 | 1.187 | 0.01714 | -0.129 | 69.248
5.5 | 1.244 | 0.01778 | -0.129 | 69.963
6 | 1.297 | 0.0184 | -0.13 | 70.527
6.5 | 1.348 | 0.01921 | -0.13 | 70.162
7 | 1.396 | 0.02006 | -0.13 | 69.596
7.5 | 1.44 | 0.02076 | -0.131 | 69.373
8 | 1.481 | 0.02387 | -0.131 | 62.054
8.5 | 1.517 | 0.02479 | -0.132 | 61.218
9 | 1.549 | 0.03002 | -0.132 | 51.616
9.5 | 1.56 | 0.03106 | -0.131 | 50.219
10 | 1.567 | 0.0327 | -0.13 | 47.925
10.5 | 1.567 | 0.03467 | -0.129 | 45.208
11 | 1.558 | 0.03688 | -0.128 | 42.244
11.5 | 1.541 | 0.03959 | -0.127 | 38.93
12 | 1.517 | 0.0428 | -0.126 | 35.446
12.5 | 1.485 | 0.04642 | -0.125 | 31.996
13 | 1.443 | 0.05188 | -0.122 | 27.817
13.5 | 1.263 | 0.09872 | -0.09 | 12.797
14 | 1.195 | 0.11341 | -0.047 | 10.539
14.5 | 1.162 | 0.11879 | -0.048 | 9.786
15 | 1.126 | 0.12653 | -0.047 | 8.901

## 28. Re 500k Mach 0.10 (2)
BIGFOIL.COM POLAR EXPORT
SB96D TRAINER
SB96D TRAINER |  |  |  | Cl Max: | 1.5771 | at alpha= | 12.5 | deg
XFOIL ncrit=9 |  |  |  | L/D Max: | 104.336 | at alpha= | 5 | deg
Re: | 500000 |  |  | Cd Min: | 0.1859 | at alpha= | -16 | deg
Mach: | 0.1 |  |  | Cl=0 at alpha= | -4.3762 | deg
|  |  |  | @ Cl=0.1, Cd= | 0.0082832
|  |  |  | @ Cl=0.4, Cd= | 0.00792
|  |  |  | @ Cl=0.6, Cd= | 0.0081961
alpha (deg) | Cl | Cd | Cm | Cl/Cd
-16 | -0.5117 | 0.1859 | -0.0012 | -2.7526
-15.5 | -0.4972 | 0.17887 | -0.0046 | -2.7797
-15 | -0.4952 | 0.16772 | -0.0119 | -2.9525
-14.5 | -0.4804 | 0.16113 | -0.0131 | -2.9814
-14 | -0.4634 | 0.15571 | -0.0149 | -2.976
-13.5 | -0.453 | 0.14826 | -0.018 | -3.0554
-13 | -0.6959 | 0.07524 | -0.0519 | -9.2491
-12.5 | -0.728 | 0.06067 | -0.0631 | -11.9993
-12 | -0.756 | 0.04873 | -0.0727 | -15.5141
-11.5 | -0.7898 | 0.04025 | -0.0762 | -19.6224
-11 | -0.8041 | 0.0342 | -0.0769 | -23.5117
-10.5 | -0.7968 | 0.02815 | -0.0761 | -28.3055
-10 | -0.7678 | 0.02473 | -0.075 | -31.0473
-9.5 | -0.7322 | 0.0224 | -0.0738 | -32.6875
-9 | -0.6642 | 0.01986 | -0.0784 | -33.4441
-8.5 | -0.5906 | 0.01752 | -0.0838 | -33.71
-8 | -0.5165 | 0.01569 | -0.0888 | -32.9191
-7.5 | -0.4399 | 0.01398 | -0.0941 | -31.4664
-7 | -0.3635 | 0.0125 | -0.0991 | -29.08
-6.5 | -0.2873 | 0.01144 | -0.1038 | -25.1136
-6 | -0.2113 | 0.01057 | -0.1084 | -19.9905
-5.5 | -0.1395 | 0.00982 | -0.112 | -14.2057
-5 | -0.0758 | 0.00926 | -0.1137 | -8.1857
-4.5 | -0.0149 | 0.00884 | -0.1148 | -1.6855
-4 | 0.0453 | 0.00851 | -0.1157 | 5.3231
-3.5 | 0.1056 | 0.00826 | -0.1167 | 12.7845
-3 | 0.1657 | 0.00811 | -0.1175 | 20.4316
-2.5 | 0.2256 | 0.00804 | -0.1182 | 28.0597
-2 | 0.2856 | 0.00797 | -0.1189 | 35.8344
-1.5 | 0.3454 | 0.00792 | -0.1196 | 43.6111
-1 | 0.405 | 0.00792 | -0.1201 | 51.1364
-0.5 | 0.4641 | 0.00798 | -0.1205 | 58.1579
0 | 0.5228 | 0.00804 | -0.1209 | 65.0249
0.5 | 0.581 | 0.00816 | -0.1211 | 71.201
1 | 0.6389 | 0.00827 | -0.1213 | 77.2551
1.5 | 0.6963 | 0.00843 | -0.1214 | 82.5979
2 | 0.7526 | 0.00862 | -0.1212 | 87.3086
2.5 | 0.8085 | 0.00887 | -0.121 | 91.1499
3 | 0.8635 | 0.00915 | -0.1207 | 94.3716
3.5 | 0.9171 | 0.00943 | -0.12 | 97.2534
4 | 0.9685 | 0.00972 | -0.1189 | 99.6399
4.5 | 1.0106 | 0.00991 | -0.1156 | 101.9778
5 | 1.0611 | 0.01017 | -0.1144 | 104.3363
5.5 | 1.118 | 0.01073 | -0.1149 | 104.1938
6 | 1.173 | 0.01134 | -0.115 | 103.4392
6.5 | 1.2257 | 0.01208 | -0.1147 | 101.4652
7 | 1.2769 | 0.0129 | -0.1141 | 98.9845
7.5 | 1.3262 | 0.01381 | -0.1132 | 96.0319
8 | 1.3727 | 0.0149 | -0.1119 | 92.1275
8.5 | 1.4167 | 0.01609 | -0.1102 | 88.0485
9 | 1.4578 | 0.01739 | -0.108 | 83.8298
9.5 | 1.4958 | 0.01878 | -0.1053 | 79.6486
10 | 1.5273 | 0.02038 | -0.1017 | 74.9411
10.5 | 1.5468 | 0.02236 | -0.0961 | 69.1771
11 | 1.5543 | 0.02515 | -0.0894 | 61.8012
11.5 | 1.5639 | 0.02817 | -0.084 | 55.5165
12 | 1.5709 | 0.03179 | -0.0794 | 49.4149
12.5 | 1.5771 | 0.0359 | -0.0761 | 43.9304
13 | 1.5695 | 0.04185 | -0.0732 | 37.503
13.5 | 1.5683 | 0.04762 | -0.0717 | 32.9336
14 | 1.5603 | 0.05458 | -0.0709 | 28.5874
14.5 | 1.5466 | 0.06269 | -0.0711 | 24.6706
15 | 1.5271 | 0.07218 | -0.0724 | 21.1568
15.5 | 1.5023 | 0.08297 | -0.0747 | 18.1065
16 | 1.4725 | 0.0947 | -0.0776 | 15.5491
16.5 | 1.4571 | 0.10475 | -0.0805 | 13.9103
17 | 1.4428 | 0.11485 | -0.084 | 12.5625
17.5 | 1.4297 | 0.12495 | -0.0879 | 11.4422

## 29. Re 500k Mach 0.25 (1)
BIGFOIL.COM POLAR EXPORT
SB96D TRAINER
SB96D TRAINER |  |  |  | Cl Max: | 1.545 | at alpha= | 9.5 | deg
JavaFoil+Calcfoil stall+Eppler ext transition |  |  |  | L/D Max: | 70.276 | at alpha= | 6 | deg
Re: | 500000 |  |  | Cd Min: | 0.0137 | at alpha= | -2 | deg
Mach: | 0.25 |  |  | Cl=0 at alpha= | -4.8307 | deg
|  |  |  | @ Cl=0.1, Cd= | 0.014206
|  |  |  | @ Cl=0.4, Cd= | 0.0137
|  |  |  | @ Cl=0.6, Cd= | 0.014067
alpha (deg) | Cl | Cd | Cm | Cl/Cd
-17 | -0.213 | 0.16414 | -0.044 | -1.297
-16.5 | -0.266 | 0.15329 | -0.043 | -1.734
-16 | -0.311 | 0.14598 | -0.042 | -2.133
-15.5 | -0.352 | 0.15096 | -0.041 | -2.331
-15 | -0.388 | 0.13699 | -0.041 | -2.831
-14.5 | -0.419 | 0.13031 | -0.04 | -3.214
-14 | -0.445 | 0.1216 | -0.04 | -3.658
-13.5 | -0.465 | 0.11161 | -0.039 | -4.167
-13 | -0.48 | 0.10678 | -0.039 | -4.491
-12.5 | -0.488 | 0.09899 | -0.039 | -4.927
-12 | -0.489 | 0.09273 | -0.039 | -5.278
-11.5 | -0.485 | 0.08814 | -0.041 | -5.501
-11 | -0.474 | 0.08226 | -0.042 | -5.761
-10.5 | -0.457 | 0.07724 | -0.043 | -5.915
-10 | -0.434 | 0.07275 | -0.044 | -5.969
-9.5 | -0.407 | 0.06817 | -0.045 | -5.963
-9 | -0.433 | 0.02745 | -0.107 | -15.769
-8.5 | -0.398 | 0.02364 | -0.11 | -16.857
-8 | -0.357 | 0.02129 | -0.113 | -16.775
-7.5 | -0.31 | 0.01921 | -0.115 | -16.156
-7 | -0.261 | 0.01808 | -0.119 | -14.446
-6.5 | -0.204 | 0.01795 | -0.12 | -11.34
-6 | -0.144 | 0.01767 | -0.12 | -8.14
-5.5 | -0.083 | 0.01733 | -0.121 | -4.778
-5 | -0.021 | 0.01478 | -0.121 | -1.417
-4.5 | 0.041 | 0.01444 | -0.122 | 2.868
-4 | 0.104 | 0.01419 | -0.123 | 7.335
-3.5 | 0.167 | 0.01402 | -0.123 | 11.9
-3 | 0.23 | 0.01386 | -0.124 | 16.576
-2.5 | 0.292 | 0.01377 | -0.124 | 21.243
-2 | 0.355 | 0.0137 | -0.125 | 25.93
-1.5 | 0.418 | 0.0137 | -0.126 | 30.484
-1 | 0.48 | 0.01375 | -0.126 | 34.922
-0.5 | 0.543 | 0.01385 | -0.127 | 39.174
0 | 0.606 | 0.01409 | -0.127 | 43.012
0.5 | 0.668 | 0.01447 | -0.128 | 46.191
1 | 0.731 | 0.01465 | -0.128 | 49.869
1.5 | 0.793 | 0.0149 | -0.129 | 53.176
2 | 0.854 | 0.01514 | -0.129 | 56.435
2.5 | 0.916 | 0.01536 | -0.13 | 59.642
3 | 0.977 | 0.01565 | -0.13 | 62.429
3.5 | 1.038 | 0.01604 | -0.131 | 64.722
4 | 1.099 | 0.01651 | -0.131 | 66.56
4.5 | 1.159 | 0.01696 | -0.132 | 68.349
5 | 1.218 | 0.01754 | -0.132 | 69.451
5.5 | 1.276 | 0.01819 | -0.133 | 70.152
6 | 1.331 | 0.01893 | -0.133 | 70.276
6.5 | 1.381 | 0.0198 | -0.134 | 69.757
7 | 1.427 | 0.02058 | -0.134 | 69.366
7.5 | 1.47 | 0.02155 | -0.134 | 68.217
8 | 1.507 | 0.02488 | -0.135 | 60.571
8.5 | 1.538 | 0.03046 | -0.135 | 50.499
9 | 1.542 | 0.03172 | -0.134 | 48.62
9.5 | 1.545 | 0.03347 | -0.133 | 46.147
10 | 1.539 | 0.03561 | -0.132 | 43.228
10.5 | 1.522 | 0.03846 | -0.131 | 39.582
11 | 1.489 | 0.04169 | -0.129 | 35.711
11.5 | 1.442 | 0.0455 | -0.127 | 31.685
12 | 1.196 | 0.09334 | -0.05 | 12.812
12.5 | 1.151 | 0.10204 | -0.046 | 11.275
13 | 1.096 | 0.10988 | -0.043 | 9.974
13.5 | 1.033 | 0.1184 | -0.041 | 8.724
14 | 0.962 | 0.12756 | -0.04 | 7.542
14.5 | 0.885 | 0.1363 | -0.045 | 6.492

## 30. Re 500k Mach 0.25 (2)
BIGFOIL.COM POLAR EXPORT
SB96D TRAINER
SB96D TRAINER |  |  |  | Cl Max: | 1.5502 | at alpha= | 12 | deg
XFOIL ncrit=9 |  |  |  | L/D Max: | 103.318 | at alpha= | 5 | deg
Re: | 500000 |  |  | Cd Min: | 0.16523 | at alpha= | -14.5 | deg
Mach: | 0.25 |  |  | Cl=0 at alpha= | -4.3354 | deg
|  |  |  | @ Cl=0.1, Cd= | 0.0085019
|  |  |  | @ Cl=0.4, Cd= | 0.0080751
|  |  |  | @ Cl=0.6, Cd= | 0.0083243
alpha (deg) | Cl | Cd | Cm | Cl/Cd
-14.5 | -0.4716 | 0.16523 | -0.0127 | -2.8542
-14 | -0.455 | 0.15924 | -0.015 | -2.8573
-13.5 | -0.4457 | 0.15096 | -0.019 | -2.9524
-13 | -0.4462 | 0.13973 | -0.0255 | -3.1933
-12.5 | -0.4438 | 0.13018 | -0.0283 | -3.4091
-12 | -0.464 | 0.11379 | -0.0327 | -4.0777
-11.5 | -0.5743 | 0.0803 | -0.048 | -7.1519
-11 | -0.6677 | 0.0542 | -0.0665 | -12.3192
-10.5 | -0.71 | 0.04222 | -0.0744 | -16.8167
-10 | -0.7459 | 0.03511 | -0.0756 | -21.2447
-9.5 | -0.7475 | 0.02999 | -0.0741 | -24.925
-9 | -0.6867 | 0.02439 | -0.0811 | -28.155
-8.5 | -0.6138 | 0.02051 | -0.0869 | -29.9269
-8 | -0.5367 | 0.01744 | -0.0927 | -30.7741
-7.5 | -0.4595 | 0.01538 | -0.0974 | -29.8765
-7 | -0.377 | 0.0135 | -0.103 | -27.9259
-6.5 | -0.2971 | 0.01189 | -0.108 | -24.9874
-6 | -0.2185 | 0.01092 | -0.1124 | -20.0092
-5.5 | -0.1485 | 0.01018 | -0.1149 | -14.5874
-5 | -0.0836 | 0.00957 | -0.1163 | -8.7356
-4 | 0.0422 | 0.00876 | -0.1183 | 4.8174
-3.5 | 0.1049 | 0.00848 | -0.1192 | 12.3703
-3 | 0.1677 | 0.00829 | -0.1202 | 20.2292
-2.5 | 0.23 | 0.00819 | -0.1209 | 28.083
-2 | 0.2921 | 0.00813 | -0.1216 | 35.9287
-1.5 | 0.3541 | 0.00809 | -0.1223 | 43.7701
-1 | 0.4158 | 0.00807 | -0.1229 | 51.5242
-0.5 | 0.477 | 0.00812 | -0.1234 | 58.7438
0 | 0.5378 | 0.00819 | -0.1237 | 65.6654
0.5 | 0.598 | 0.00832 | -0.1239 | 71.875
1 | 0.6578 | 0.00845 | -0.1241 | 77.8462
1.5 | 0.7169 | 0.00862 | -0.124 | 83.1671
2 | 0.7754 | 0.00887 | -0.1239 | 87.4183
2.5 | 0.833 | 0.00915 | -0.1236 | 91.0383
3 | 0.89 | 0.00945 | -0.1231 | 94.1799
3.5 | 0.946 | 0.00976 | -0.1224 | 96.9262
4 | 0.9997 | 0.01007 | -0.1212 | 99.2751
4.5 | 1.0471 | 0.01034 | -0.1185 | 101.2669
5 | 1.0931 | 0.01058 | -0.1157 | 103.3176
5.5 | 1.1522 | 0.01118 | -0.1159 | 103.059
6 | 1.2086 | 0.01189 | -0.1156 | 101.6484
6.5 | 1.2623 | 0.01275 | -0.1148 | 99.0039
7 | 1.3146 | 0.01365 | -0.1137 | 96.3077
7.5 | 1.3635 | 0.01475 | -0.112 | 92.4407
8 | 1.4095 | 0.01597 | -0.1099 | 88.2592
8.5 | 1.4516 | 0.01735 | -0.1071 | 83.6657
9 | 1.4891 | 0.01884 | -0.1036 | 79.0393
9.5 | 1.5183 | 0.0206 | -0.0988 | 73.7039
10 | 1.5333 | 0.02292 | -0.0921 | 66.8979
10.5 | 1.5398 | 0.02619 | -0.0855 | 58.7934
11 | 1.5464 | 0.02995 | -0.0802 | 51.6327
11.5 | 1.5476 | 0.03471 | -0.076 | 44.5866
12 | 1.5502 | 0.03988 | -0.0732 | 38.8716
12.5 | 1.5417 | 0.04668 | -0.0713 | 33.027
13 | 1.5241 | 0.05502 | -0.0707 | 27.7008
13.5 | 1.5093 | 0.06361 | -0.071 | 23.7274
14 | 1.4902 | 0.07334 | -0.0724 | 20.3191
14.5 | 1.4691 | 0.08386 | -0.0747 | 17.5185
15 | 1.4468 | 0.09485 | -0.0777 | 15.2536
15.5 | 1.4249 | 0.10612 | -0.0813 | 13.4273
16 | 1.4036 | 0.11746 | -0.0853 | 11.9496
16.5 | 1.3841 | 0.1286 | -0.0895 | 10.7628
17 | 1.3708 | 0.1395 | -0.0945 | 9.8265

## 31. Re 500k Mach 0.50 (1)
BIGFOIL.COM POLAR EXPORT
SB96D TRAINER
SB96D TRAINER |  |  |  | Cl Max: | 1.507 | at alpha= | 6.5 | deg
JavaFoil+Calcfoil stall+Eppler ext transition |  |  |  | L/D Max: | 69.599 | at alpha= | 5 | deg
Re: | 500000 |  |  | Cd Min: | 0.01388 | at alpha= | -2 | deg
Mach: | 0.5 |  |  | Cl=0 at alpha= | -4.8333 | deg
|  |  |  | @ Cl=0.1, Cd= | 0.014579
|  |  |  | @ Cl=0.4, Cd= | 0.013883
|  |  |  | @ Cl=0.6, Cd= | 0.014471
alpha (deg) | Cl | Cd | Cm | Cl/Cd
-20 | -0.848 | 0.23981 | -0.065 | -3.536
-19.5 | -0.819 | 0.22586 | -0.063 | -3.626
-19 | -0.791 | 0.21641 | -0.063 | -3.656
-18.5 | -0.764 | 0.21446 | -0.063 | -3.561
-18 | -0.736 | 0.20751 | -0.063 | -3.548
-17.5 | -0.709 | 0.20351 | -0.063 | -3.483
-17 | -0.681 | 0.19998 | -0.063 | -3.407
-16.5 | -0.654 | 0.19783 | -0.064 | -3.305
-16 | -0.627 | 0.18997 | -0.065 | -3.301
-15.5 | -0.597 | 0.17873 | -0.06 | -3.339
-15 | -0.569 | 0.17341 | -0.059 | -3.281
-14.5 | -0.541 | 0.16386 | -0.06 | -3.303
-14 | -0.514 | 0.15956 | -0.06 | -3.219
-13.5 | -0.486 | 0.15351 | -0.06 | -3.165
-13 | -0.457 | 0.14857 | -0.056 | -3.077
-12.5 | -0.429 | 0.14463 | -0.056 | -2.968
-12 | -0.402 | 0.13246 | -0.056 | -3.032
-11.5 | -0.374 | 0.13318 | -0.056 | -2.806
-11 | -0.345 | 0.11943 | -0.053 | -2.892
-10.5 | -0.318 | 0.11593 | -0.053 | -2.739
-10 | -0.289 | 0.10665 | -0.049 | -2.713
-9.5 | -0.261 | 0.10331 | -0.048 | -2.531
-9 | -0.234 | 0.07012 | -0.061 | -3.342
-8.5 | -0.205 | 0.07323 | -0.046 | -2.806
-8 | -0.265 | 0.0647 | -0.044 | -4.092
-7.5 | -0.258 | 0.05831 | -0.048 | -4.429
-7 | -0.223 | 0.05396 | -0.05 | -4.135
-6.5 | -0.213 | 0.02102 | -0.128 | -10.118
-6 | -0.154 | 0.01958 | -0.131 | -7.882
-5.5 | -0.092 | 0.01839 | -0.135 | -4.979
-5 | -0.023 | 0.01786 | -0.136 | -1.305
-4.5 | 0.046 | 0.01478 | -0.136 | 3.122
-4 | 0.116 | 0.01452 | -0.137 | 7.997
-3.5 | 0.186 | 0.01423 | -0.138 | 13.097
-3 | 0.257 | 0.01407 | -0.139 | 18.236
-2.5 | 0.327 | 0.01393 | -0.139 | 23.454
-2 | 0.397 | 0.01388 | -0.14 | 28.584
-1.5 | 0.467 | 0.01395 | -0.14 | 33.446
-1 | 0.537 | 0.01406 | -0.141 | 38.155
-0.5 | 0.606 | 0.01451 | -0.142 | 41.793
0 | 0.677 | 0.01484 | -0.142 | 45.607
0.5 | 0.747 | 0.01511 | -0.143 | 49.41
1 | 0.816 | 0.01535 | -0.143 | 53.155
1.5 | 0.885 | 0.01547 | -0.144 | 57.179
2 | 0.954 | 0.01575 | -0.145 | 60.533
2.5 | 1.022 | 0.01618 | -0.145 | 63.169
3 | 1.09 | 0.01668 | -0.146 | 65.358
3.5 | 1.157 | 0.01715 | -0.146 | 67.496
4 | 1.224 | 0.01782 | -0.147 | 68.676
4.5 | 1.29 | 0.01863 | -0.147 | 69.22
5 | 1.354 | 0.01945 | -0.148 | 69.599
5.5 | 1.415 | 0.02059 | -0.148 | 68.731
6 | 1.467 | 0.02164 | -0.149 | 67.783
6.5 | 1.507 | 0.02315 | -0.149 | 65.103
7 | 1.507 | 0.03284 | -0.147 | 45.893
7.5 | 1.485 | 0.03547 | -0.146 | 41.872
8 | 1.409 | 0.03941 | -0.144 | 35.741
8.5 | 0.901 | 0.06938 | -0.049 | 12.985
9 | 0.766 | 0.09487 | -0.048 | 8.072
9.5 | 0.793 | 0.10374 | -0.053 | 7.645
10 | 0.821 | 0.11569 | -0.058 | 7.093
10.5 | 0.847 | 0.11881 | -0.059 | 7.132
11 | 0.875 | 0.13447 | -0.064 | 6.508
11.5 | 0.904 | 0.14369 | -0.071 | 6.288

## 32. Re 500k Mach 0.50 (2)
BIGFOIL.COM POLAR EXPORT
SB96D TRAINER
SB96D TRAINER |  |  |  | Cl Max: | 1.5399 | at alpha= | 9 | deg
XFOIL ncrit=9 |  |  |  | L/D Max: | 96.6099 | at alpha= | 4.5 | deg
Re: | 500000 |  |  | Cd Min: | 0.2678 | at alpha= | -20 | deg
Mach: | 0.5 |  |  | Cl=0 at alpha= | -4.1684 | deg
|  |  |  | @ Cl=0.1, Cd= | 0.0094
|  |  |  | @ Cl=0.4, Cd= | 0.00874
|  |  |  | @ Cl=0.6, Cd= | 0.0088561
alpha (deg) | Cl | Cd | Cm | Cl/Cd
-20 | -0.697 | 0.2678 | 0.035 | -2.6027
-19.5 | -0.6731 | 0.26008 | 0.0313 | -2.588
-19 | -0.6497 | 0.25251 | 0.0266 | -2.573
-18.5 | -0.6266 | 0.24423 | 0.0216 | -2.5656
-18 | -0.6063 | 0.23511 | 0.0147 | -2.5788
-17.5 | -0.584 | 0.22643 | 0.0106 | -2.5792
-17 | -0.5604 | 0.21914 | 0.0073 | -2.5573
-16.5 | -0.5382 | 0.21156 | 0.0032 | -2.544
-16 | -0.5179 | 0.20297 | -0.0019 | -2.5516
-15.5 | -0.5044 | 0.19398 | -0.0089 | -2.6003
-15 | -0.4792 | 0.18629 | -0.0101 | -2.5723
-14.5 | -0.458 | 0.17932 | -0.0132 | -2.5541
-14 | -0.4461 | 0.17032 | -0.0196 | -2.6192
-13.5 | -0.4332 | 0.16149 | -0.0244 | -2.6825
-13 | -0.4141 | 0.15347 | -0.0258 | -2.6982
-12.5 | -0.3961 | 0.14646 | -0.0279 | -2.7045
-12 | -0.3828 | 0.13862 | -0.0308 | -2.7615
-11.5 | -0.3815 | 0.12724 | -0.0348 | -2.9983
-11 | -0.3761 | 0.11838 | -0.038 | -3.1771
-10.5 | -0.3753 | 0.10898 | -0.0414 | -3.4438
-10 | -0.3804 | 0.09906 | -0.0451 | -3.8401
-9.5 | -0.3934 | 0.08868 | -0.0489 | -4.4362
-9 | -0.417 | 0.07771 | -0.0529 | -5.3661
-8.5 | -0.4558 | 0.0663 | -0.0565 | -6.8748
-8 | -0.4947 | 0.05301 | -0.0652 | -9.3322
-7.5 | -0.4947 | 0.0329 | -0.0986 | -15.0365
-7 | -0.4411 | 0.02108 | -0.117 | -20.925
-6.5 | -0.357 | 0.01613 | -0.1233 | -22.1327
-6 | -0.2776 | 0.01356 | -0.1254 | -20.472
-5.5 | -0.2002 | 0.01195 | -0.1267 | -16.7531
-5 | -0.1248 | 0.01115 | -0.1273 | -11.1928
-4.5 | -0.0496 | 0.01042 | -0.1283 | -4.7601
-3.5 | 0.1 | 0.0094 | -0.1306 | 10.6383
-3 | 0.1739 | 0.00908 | -0.1317 | 19.152
-2.5 | 0.247 | 0.0089 | -0.1327 | 27.7528
-2 | 0.3195 | 0.00879 | -0.1335 | 36.3481
-1.5 | 0.3913 | 0.00874 | -0.1343 | 44.7712
-1 | 0.4625 | 0.00874 | -0.1349 | 52.9176
-0.5 | 0.5331 | 0.00877 | -0.1354 | 60.7868
0 | 0.603 | 0.00886 | -0.1357 | 68.0587
0.5 | 0.6722 | 0.00904 | -0.1358 | 74.3584
1 | 0.7403 | 0.00928 | -0.1356 | 79.7737
1.5 | 0.8078 | 0.0096 | -0.1352 | 84.1458
2 | 0.8747 | 0.00997 | -0.1346 | 87.7332
2.5 | 0.9413 | 0.01037 | -0.1338 | 90.7715
3 | 1.0067 | 0.01078 | -0.1327 | 93.3859
3.5 | 1.071 | 0.01125 | -0.1312 | 95.2
4 | 1.1333 | 0.01176 | -0.129 | 96.369
4.5 | 1.1912 | 0.01233 | -0.1259 | 96.6099
5 | 1.2359 | 0.01284 | -0.1199 | 96.2539
5.5 | 1.2896 | 0.01364 | -0.116 | 94.5455
6 | 1.347 | 0.01483 | -0.1129 | 90.8294
6.5 | 1.3977 | 0.01618 | -0.1086 | 86.3844
7 | 1.4382 | 0.01776 | -0.1026 | 80.9797
7.5 | 1.4721 | 0.01977 | -0.0961 | 74.4613
8 | 1.5017 | 0.02235 | -0.0899 | 67.1902
8.5 | 1.5255 | 0.02572 | -0.0843 | 59.3118
9 | 1.5399 | 0.03028 | -0.0795 | 50.8554
10 | 1.5219 | 0.04484 | -0.0731 | 33.9407
10.5 | 1.4987 | 0.05428 | -0.0721 | 27.6105
11 | 1.4715 | 0.06475 | -0.0727 | 22.7259
11.5 | 1.4393 | 0.07634 | -0.0748 | 18.8538
12 | 1.408 | 0.08829 | -0.0776 | 15.9474
12.5 | 1.3788 | 0.10045 | -0.0812 | 13.7262
13 | 1.3509 | 0.113 | -0.0859 | 11.9549
13.5 | 1.3253 | 0.12592 | -0.0916 | 10.5249
14 | 1.3019 | 0.13921 | -0.0985 | 9.3521

## 33. Re 750k Mach 0.00 (1)
BIGFOIL.COM POLAR EXPORT
SB96D TRAINER
SB96D TRAINER |  |  |  | Cl Max: | 1.585 | at alpha= | 10.5 | deg
JavaFoil+Calcfoil stall+Eppler ext transition |  |  |  | L/D Max: | 74.535 | at alpha= | 6 | deg
Re: | 750000 |  |  | Cd Min: | 0.013 | at alpha= | -1.5 | deg
Mach: | 0 |  |  | Cl=0 at alpha= | -4.8333 | deg
|  |  |  | @ Cl=0.1, Cd= | 0.013503
|  |  |  | @ Cl=0.4, Cd= | 0.013003
|  |  |  | @ Cl=0.6, Cd= | 0.013539
alpha (deg) | Cl | Cd | Cm | Cl/Cd
-20 | -0.49 | 0.19244 | -0.043 | -2.547
-19.5 | -0.504 | 0.18311 | -0.042 | -2.754
-19 | -0.518 | 0.17389 | -0.04 | -2.978
-18.5 | -0.531 | 0.17147 | -0.038 | -3.096
-18 | -0.544 | 0.16001 | -0.041 | -3.399
-17.5 | -0.555 | 0.1566 | -0.039 | -3.545
-17 | -0.565 | 0.14732 | -0.038 | -3.838
-16.5 | -0.574 | 0.13926 | -0.037 | -4.123
-16 | -0.581 | 0.13347 | -0.038 | -4.355
-15.5 | -0.586 | 0.12712 | -0.038 | -4.612
-15 | -0.589 | 0.11993 | -0.038 | -4.911
-14.5 | -0.589 | 0.11255 | -0.038 | -5.232
-14 | -0.586 | 0.10784 | -0.039 | -5.436
-13.5 | -0.58 | 0.10144 | -0.04 | -5.721
-13 | -0.571 | 0.09625 | -0.04 | -5.934
-12.5 | -0.558 | 0.09021 | -0.041 | -6.191
-12 | -0.544 | 0.08524 | -0.052 | -6.385
-11.5 | -0.527 | 0.079 | -0.059 | -6.671
-11 | -0.54 | 0.04821 | -0.089 | -11.199
-10.5 | -0.537 | 0.03225 | -0.099 | -16.664
-10 | -0.513 | 0.02682 | -0.103 | -19.148
-9.5 | -0.483 | 0.02321 | -0.106 | -20.805
-9 | -0.446 | 0.02104 | -0.108 | -21.192
-8.5 | -0.405 | 0.01937 | -0.11 | -20.89
-8 | -0.362 | 0.0181 | -0.113 | -19.985
-7.5 | -0.31 | 0.01716 | -0.115 | -18.087
-7 | -0.255 | 0.01705 | -0.115 | -14.959
-6.5 | -0.198 | 0.01684 | -0.116 | -11.754
-6 | -0.14 | 0.01468 | -0.116 | -9.511
-5.5 | -0.08 | 0.01455 | -0.117 | -5.522
-5 | -0.02 | 0.01392 | -0.118 | -1.459
-4.5 | 0.04 | 0.01368 | -0.118 | 2.933
-4 | 0.101 | 0.0135 | -0.119 | 7.469
-3.5 | 0.162 | 0.01333 | -0.119 | 12.127
-3 | 0.222 | 0.01316 | -0.12 | 16.902
-2.5 | 0.283 | 0.01309 | -0.121 | 21.634
-2 | 0.344 | 0.01303 | -0.121 | 26.395
-1.5 | 0.405 | 0.013 | -0.122 | 31.111
-1 | 0.465 | 0.01311 | -0.122 | 35.483
-0.5 | 0.526 | 0.0132 | -0.123 | 39.808
0 | 0.587 | 0.0135 | -0.123 | 43.481
0.5 | 0.647 | 0.01368 | -0.124 | 47.304
1 | 0.708 | 0.01383 | -0.124 | 51.159
1.5 | 0.768 | 0.01405 | -0.125 | 54.643
2 | 0.828 | 0.01426 | -0.125 | 58.033
2.5 | 0.887 | 0.01444 | -0.126 | 61.457
3 | 0.947 | 0.01468 | -0.126 | 64.508
3.5 | 1.006 | 0.01501 | -0.127 | 67.046
4 | 1.065 | 0.01537 | -0.127 | 69.278
4.5 | 1.123 | 0.01571 | -0.128 | 71.512
5 | 1.181 | 0.01618 | -0.128 | 73
5.5 | 1.238 | 0.01677 | -0.129 | 73.823
6 | 1.291 | 0.01733 | -0.129 | 74.535
6.5 | 1.342 | 0.01801 | -0.129 | 74.494
7 | 1.39 | 0.01879 | -0.13 | 73.971
7.5 | 1.435 | 0.01946 | -0.13 | 73.716
8 | 1.476 | 0.02244 | -0.13 | 65.754
8.5 | 1.513 | 0.02327 | -0.131 | 65.031
9 | 1.546 | 0.02404 | -0.131 | 64.304
9.5 | 1.574 | 0.02931 | -0.132 | 53.697
10 | 1.582 | 0.03018 | -0.131 | 52.425
10.5 | 1.585 | 0.03176 | -0.13 | 49.892
11 | 1.578 | 0.03358 | -0.129 | 46.997
11.5 | 1.565 | 0.03574 | -0.128 | 43.777
12 | 1.546 | 0.03821 | -0.127 | 40.455
12.5 | 1.52 | 0.04125 | -0.126 | 36.844
13 | 1.488 | 0.04498 | -0.125 | 33.075
13.5 | 1.451 | 0.049 | -0.123 | 29.609
14 | 1.407 | 0.05455 | -0.122 | 25.79
14.5 | 1.351 | 0.06307 | -0.119 | 21.417
15 | 1.251 | 0.0887 | -0.107 | 14.106
15.5 | 1.208 | 0.09643 | -0.105 | 12.526

## 34. Re 750k Mach 0.00 (2)
BIGFOIL.COM POLAR EXPORT
SB96D TRAINER
SB96D TRAINER |  |  |  | Cl Max: | 1.6398 | at alpha= | 14 | deg
XFOIL ncrit=9 |  |  |  | L/D Max: | 115.716 | at alpha= | 5.5 | deg
Re: | 750000 |  |  | Cd Min: | 0.16656 | at alpha= | -17 | deg
Mach: | 0 |  |  | Cl=0 at alpha= | -4.3785 | deg
|  |  |  | @ Cl=0.1, Cd= | 0.007535
|  |  |  | @ Cl=0.4, Cd= | 0.0070819
|  |  |  | @ Cl=0.6, Cd= | 0.0072742
alpha (deg) | Cl | Cd | Cm | Cl/Cd
-17 | -0.3455 | 0.16656 | -0.0194 | -2.0743
-16.5 | -0.3358 | 0.16258 | -0.0212 | -2.0654
-16 | -0.3296 | 0.15788 | -0.0233 | -2.0877
-15.5 | -0.3378 | 0.15064 | -0.0271 | -2.2424
-15 | -0.3358 | 0.14641 | -0.0281 | -2.2936
-14.5 | -0.6137 | 0.11997 | -0.0251 | -5.1154
-14 | -0.758 | 0.07885 | -0.0478 | -9.6132
-13.5 | -0.8079 | 0.06169 | -0.0594 | -13.0961
-13 | -0.8407 | 0.0484 | -0.0694 | -17.3698
-12.5 | -0.8619 | 0.03885 | -0.076 | -22.1853
-12 | -0.8827 | 0.03278 | -0.0769 | -26.928
-11.5 | -0.8686 | 0.02883 | -0.0769 | -30.1283
-11 | -0.8443 | 0.0252 | -0.0762 | -33.504
-10.5 | -0.8138 | 0.02151 | -0.0757 | -37.8336
-10 | -0.7658 | 0.0194 | -0.0767 | -39.4742
-9.5 | -0.6962 | 0.01747 | -0.0815 | -39.8512
-9 | -0.6245 | 0.0158 | -0.0862 | -39.5253
-8.5 | -0.5541 | 0.01398 | -0.0907 | -39.6352
-8 | -0.4805 | 0.01285 | -0.0953 | -37.393
-7.5 | -0.4094 | 0.01166 | -0.0992 | -35.1115
-7 | -0.3351 | 0.01057 | -0.1036 | -31.7029
-6.5 | -0.2608 | 0.00981 | -0.108 | -26.5851
-6 | -0.194 | 0.00925 | -0.1105 | -20.973
-5.5 | -0.1338 | 0.0088 | -0.1116 | -15.2045
-5 | -0.0744 | 0.00841 | -0.1125 | -8.8466
-4.5 | -0.0146 | 0.00805 | -0.1135 | -1.8137
-4 | 0.0455 | 0.00777 | -0.1145 | 5.8559
-3.5 | 0.1058 | 0.00751 | -0.1156 | 14.0879
-3 | 0.166 | 0.00734 | -0.1166 | 22.6158
-2.5 | 0.2261 | 0.00723 | -0.1175 | 31.2725
-2 | 0.2861 | 0.00715 | -0.1184 | 40.014
-1.5 | 0.346 | 0.0071 | -0.1192 | 48.7324
-1 | 0.4057 | 0.00708 | -0.1199 | 57.3023
-0.5 | 0.4651 | 0.00709 | -0.1206 | 65.5994
0 | 0.5243 | 0.00713 | -0.1212 | 73.5344
0.5 | 0.5829 | 0.00723 | -0.1217 | 80.6224
1 | 0.641 | 0.00738 | -0.1221 | 86.8564
1.5 | 0.6985 | 0.00756 | -0.1224 | 92.3942
2 | 0.7556 | 0.0078 | -0.1226 | 96.8718
2.5 | 0.8122 | 0.00806 | -0.1227 | 100.7692
3 | 0.8686 | 0.00834 | -0.1228 | 104.1487
3.5 | 0.9246 | 0.00861 | -0.1229 | 107.3868
4 | 0.9796 | 0.00889 | -0.1227 | 110.1912
4.5 | 1.0332 | 0.0092 | -0.1223 | 112.3043
5 | 1.0833 | 0.00952 | -0.121 | 113.792
5.5 | 1.1236 | 0.00971 | -0.1175 | 115.7158
6 | 1.1785 | 0.01035 | -0.1178 | 113.8647
6.5 | 1.2317 | 0.01105 | -0.1177 | 111.4661
7 | 1.2836 | 0.0118 | -0.1173 | 108.7797
7.5 | 1.3329 | 0.01273 | -0.1166 | 104.7054
8 | 1.3807 | 0.0137 | -0.1156 | 100.781
8.5 | 1.4263 | 0.01479 | -0.1142 | 96.4368
9.5 | 1.5097 | 0.01724 | -0.1103 | 87.5696
10 | 1.545 | 0.01872 | -0.1073 | 82.5321
10.5 | 1.5696 | 0.02064 | -0.1026 | 76.0465
11 | 1.5845 | 0.02272 | -0.0963 | 69.7403
11.5 | 1.5991 | 0.02499 | -0.0906 | 63.9896
12 | 1.6167 | 0.02732 | -0.0862 | 59.1764
12.5 | 1.6222 | 0.03089 | -0.0814 | 52.5154
13 | 1.6328 | 0.03445 | -0.0782 | 47.3962
13.5 | 1.6391 | 0.03875 | -0.0756 | 42.2994
14 | 1.6398 | 0.04401 | -0.0737 | 37.2597
14.5 | 1.6307 | 0.05077 | -0.0725 | 32.1194
15 | 1.6068 | 0.05988 | -0.0724 | 26.8337
15.5 | 1.5841 | 0.06962 | -0.0735 | 22.7535
16 | 1.5697 | 0.07879 | -0.0753 | 19.9226
16.5 | 1.5499 | 0.08915 | -0.0779 | 17.3853
17 | 1.5292 | 0.09999 | -0.0811 | 15.2935
17.5 | 1.5053 | 0.1116 | -0.0851 | 13.4884
18 | 1.4828 | 0.12332 | -0.0897 | 12.024
18.5 | 1.4635 | 0.13478 | -0.0948 | 10.8584
19 | 1.4465 | 0.14604 | -0.1003 | 9.9048

## 35. Re 750k Mach 0.10 (1)
BIGFOIL.COM POLAR EXPORT
SB96D TRAINER
SB96D TRAINER |  |  |  | Cl Max: | 1.58 | at alpha= | 10.5 | deg
JavaFoil+Calcfoil stall+Eppler ext transition |  |  |  | L/D Max: | 74.399 | at alpha= | 6 | deg
Re: | 750000 |  |  | Cd Min: | 0.01303 | at alpha= | -1.5 | deg
Mach: | 0.1 |  |  | Cl=0 at alpha= | -4.8333 | deg
|  |  |  | @ Cl=0.1, Cd= | 0.013474
|  |  |  | @ Cl=0.4, Cd= | 0.013031
|  |  |  | @ Cl=0.6, Cd= | 0.013573
alpha (deg) | Cl | Cd | Cm | Cl/Cd
-19.5 | -0.458 | 0.18497 | -0.044 | -2.476
-19 | -0.474 | 0.17574 | -0.044 | -2.699
-18.5 | -0.49 | 0.16982 | -0.043 | -2.887
-18 | -0.505 | 0.16045 | -0.04 | -3.149
-17.5 | -0.52 | 0.156 | -0.039 | -3.331
-17 | -0.533 | 0.14819 | -0.039 | -3.597
-16.5 | -0.545 | 0.14117 | -0.038 | -3.86
-16 | -0.555 | 0.13549 | -0.038 | -4.097
-15.5 | -0.563 | 0.12672 | -0.038 | -4.444
-15 | -0.569 | 0.12152 | -0.039 | -4.682
-14.5 | -0.572 | 0.11459 | -0.039 | -4.991
-14 | -0.572 | 0.1092 | -0.039 | -5.237
-13.5 | -0.569 | 0.10257 | -0.04 | -5.544
-13 | -0.562 | 0.09715 | -0.041 | -5.784
-12.5 | -0.551 | 0.09171 | -0.041 | -6.011
-12 | -0.538 | 0.08626 | -0.049 | -6.239
-11.5 | -0.524 | 0.07908 | -0.06 | -6.625
-11 | -0.521 | 0.05982 | -0.081 | -8.715
-10.5 | -0.529 | 0.03545 | -0.097 | -14.93
-10 | -0.511 | 0.02775 | -0.103 | -18.4
-9.5 | -0.482 | 0.02371 | -0.106 | -20.316
-9 | -0.445 | 0.02139 | -0.108 | -20.818
-8.5 | -0.405 | 0.01959 | -0.111 | -20.658
-8 | -0.36 | 0.01838 | -0.113 | -19.565
-7.5 | -0.312 | 0.01723 | -0.115 | -18.086
-7 | -0.256 | 0.01712 | -0.116 | -14.954
-6.5 | -0.199 | 0.01691 | -0.116 | -11.761
-6 | -0.14 | 0.01465 | -0.117 | -9.576
-5.5 | -0.081 | 0.01458 | -0.118 | -5.534
-5 | -0.02 | 0.01397 | -0.118 | -1.461
-4.5 | 0.04 | 0.01372 | -0.119 | 2.939
-4 | 0.101 | 0.01347 | -0.119 | 7.521
-3.5 | 0.162 | 0.01332 | -0.12 | 12.191
-3 | 0.224 | 0.01318 | -0.121 | 16.963
-2.5 | 0.285 | 0.01308 | -0.121 | 21.773
-2 | 0.346 | 0.01304 | -0.122 | 26.508
-1.5 | 0.407 | 0.01303 | -0.122 | 31.199
-1 | 0.467 | 0.01313 | -0.123 | 35.594
-0.5 | 0.528 | 0.01324 | -0.123 | 39.887
0 | 0.59 | 0.01355 | -0.124 | 43.545
0.5 | 0.651 | 0.01369 | -0.124 | 47.519
1 | 0.711 | 0.01388 | -0.125 | 51.239
1.5 | 0.771 | 0.01407 | -0.125 | 54.826
2 | 0.832 | 0.01429 | -0.126 | 58.207
2.5 | 0.892 | 0.01449 | -0.126 | 61.539
3 | 0.951 | 0.01471 | -0.127 | 64.692
3.5 | 1.011 | 0.01504 | -0.127 | 67.234
4 | 1.07 | 0.01541 | -0.128 | 69.427
4.5 | 1.129 | 0.01579 | -0.128 | 71.502
5 | 1.187 | 0.01623 | -0.129 | 73.126
5.5 | 1.244 | 0.01685 | -0.129 | 73.814
6 | 1.297 | 0.01744 | -0.13 | 74.399
6.5 | 1.348 | 0.01815 | -0.13 | 74.252
7 | 1.396 | 0.01887 | -0.13 | 73.962
7.5 | 1.44 | 0.0196 | -0.131 | 73.474
8 | 1.481 | 0.02265 | -0.131 | 65.376
8.5 | 1.517 | 0.02345 | -0.132 | 64.714
9 | 1.549 | 0.02422 | -0.132 | 63.964
9.5 | 1.576 | 0.02547 | -0.132 | 61.872
10 | 1.579 | 0.03057 | -0.131 | 51.649
10.5 | 1.58 | 0.03224 | -0.13 | 48.993
11 | 1.57 | 0.03416 | -0.129 | 45.955
11.5 | 1.553 | 0.0365 | -0.128 | 42.558
12 | 1.529 | 0.03929 | -0.127 | 38.922
12.5 | 1.5 | 0.04238 | -0.126 | 35.392
13 | 1.462 | 0.04641 | -0.125 | 31.505
13.5 | 1.418 | 0.0513 | -0.123 | 27.651
14 | 1.363 | 0.05833 | -0.121 | 23.372
14.5 | 1.294 | 0.07036 | -0.116 | 18.392
15 | 1.214 | 0.08947 | -0.108 | 13.567
15.5 | 1.089 | 0.13058 | -0.054 | 8.338

## 36. Re 750k Mach 0.10 (2)
BIGFOIL.COM POLAR EXPORT
SB96D TRAINER
SB96D TRAINER |  |  |  | Cl Max: | 1.6314 | at alpha= | 13.5 | deg
XFOIL ncrit=9 |  |  |  | L/D Max: | 115.552 | at alpha= | 5.5 | deg
Re: | 750000 |  |  | Cd Min: | 0.24138 | at alpha= | -20 | deg
Mach: | 0.1 |  |  | Cl=0 at alpha= | -4.3725 | deg
|  |  |  | @ Cl=0.1, Cd= | 0.0075648
|  |  |  | @ Cl=0.4, Cd= | 0.0071113
|  |  |  | @ Cl=0.6, Cd= | 0.0072857
alpha (deg) | Cl | Cd | Cm | Cl/Cd
-20 | -0.6413 | 0.24138 | 0.0297 | -2.6568
-19.5 | -0.625 | 0.23263 | 0.0242 | -2.6867
-19 | -0.6101 | 0.22457 | 0.0191 | -2.7167
-18.5 | -0.5922 | 0.21868 | 0.0166 | -2.7081
-18 | -0.5742 | 0.21303 | 0.0133 | -2.6954
-17.5 | -0.5573 | 0.2066 | 0.0096 | -2.6975
-17 | -0.5415 | 0.19933 | 0.0058 | -2.7166
-16 | -0.5172 | 0.18224 | -0.0025 | -2.838
-15.5 | -0.5008 | 0.17646 | -0.0052 | -2.838
-15 | -0.4872 | 0.16932 | -0.0085 | -2.8774
-13.5 | -0.7551 | 0.07246 | -0.0522 | -10.4209
-13 | -0.7985 | 0.05675 | -0.0632 | -14.0705
-12.5 | -0.8274 | 0.04453 | -0.0726 | -18.5807
-12 | -0.8523 | 0.03637 | -0.0764 | -23.4341
-11.5 | -0.8613 | 0.03093 | -0.0773 | -27.8468
-11 | -0.8403 | 0.02759 | -0.0766 | -30.4567
-10.5 | -0.8187 | 0.02271 | -0.076 | -36.0502
-10 | -0.7717 | 0.02016 | -0.0772 | -38.2788
-9.5 | -0.7017 | 0.018 | -0.0821 | -38.9833
-9 | -0.6299 | 0.01616 | -0.0869 | -38.979
-8.5 | -0.5586 | 0.01428 | -0.0914 | -39.1176
-8 | -0.4842 | 0.01301 | -0.0961 | -37.2175
-7.5 | -0.4125 | 0.01177 | -0.0999 | -35.0467
-7 | -0.3376 | 0.01066 | -0.1043 | -31.6698
-6.5 | -0.2628 | 0.00989 | -0.1087 | -26.5723
-6 | -0.1962 | 0.0093 | -0.111 | -21.0968
-5.5 | -0.1357 | 0.00887 | -0.112 | -15.2988
-5 | -0.0758 | 0.00845 | -0.1129 | -8.9704
-4 | 0.045 | 0.0078 | -0.115 | 5.7692
-3.5 | 0.1058 | 0.00754 | -0.1161 | 14.0318
-3 | 0.1664 | 0.00737 | -0.1171 | 22.578
-2.5 | 0.227 | 0.00725 | -0.118 | 31.3103
-2 | 0.2874 | 0.00718 | -0.1189 | 40.0279
-1.5 | 0.3477 | 0.00712 | -0.1197 | 48.8343
-1 | 0.4076 | 0.00711 | -0.1204 | 57.3277
-0.5 | 0.4676 | 0.00711 | -0.1212 | 65.7665
0 | 0.5271 | 0.00715 | -0.1218 | 73.7203
0.5 | 0.5861 | 0.00725 | -0.1222 | 80.8414
1 | 0.6445 | 0.0074 | -0.1226 | 87.0946
1.5 | 0.7024 | 0.00759 | -0.1229 | 92.5428
2 | 0.7598 | 0.00783 | -0.1231 | 97.037
2.5 | 0.8169 | 0.0081 | -0.1232 | 100.8519
3 | 0.8736 | 0.00838 | -0.1233 | 104.2482
3.5 | 0.9298 | 0.00866 | -0.1233 | 107.3672
4 | 0.9853 | 0.00895 | -0.1231 | 110.0894
4.5 | 1.0394 | 0.00926 | -0.1227 | 112.2462
5 | 1.0901 | 0.00959 | -0.1215 | 113.6705
5.5 | 1.1301 | 0.00978 | -0.1178 | 115.5521
6 | 1.185 | 0.01046 | -0.1179 | 113.2887
6.5 | 1.239 | 0.01113 | -0.1178 | 111.3208
7 | 1.2909 | 0.01193 | -0.1174 | 108.2062
7.5 | 1.3406 | 0.01285 | -0.1165 | 104.3268
8 | 1.3881 | 0.0139 | -0.1153 | 99.8633
8.5 | 1.4339 | 0.01497 | -0.1139 | 95.7849
9 | 1.4773 | 0.01615 | -0.112 | 91.4737
9.5 | 1.5164 | 0.01751 | -0.1095 | 86.6019
10 | 1.5493 | 0.01912 | -0.106 | 81.0303
10.5 | 1.5706 | 0.02118 | -0.1006 | 74.1549
11 | 1.5846 | 0.0233 | -0.0941 | 68.0086
11.5 | 1.5994 | 0.0257 | -0.0887 | 62.2335
12 | 1.6145 | 0.02836 | -0.0842 | 56.9288
12.5 | 1.6174 | 0.03238 | -0.0796 | 49.9506
13 | 1.6278 | 0.03618 | -0.0767 | 44.9917
13.5 | 1.6314 | 0.04101 | -0.0744 | 39.7805
14 | 1.6284 | 0.0469 | -0.0728 | 34.7207
14.5 | 1.6143 | 0.05455 | -0.0721 | 29.593
15 | 1.5867 | 0.06456 | -0.0726 | 24.5771
15.5 | 1.5649 | 0.07455 | -0.0743 | 20.9913
16 | 1.5479 | 0.08442 | -0.0765 | 18.3357
16.5 | 1.5261 | 0.09528 | -0.0795 | 16.017
17 | 1.5049 | 0.10643 | -0.0832 | 14.1398
17.5 | 1.4813 | 0.11819 | -0.0875 | 12.5332
18 | 1.4611 | 0.12975 | -0.0924 | 11.2609
18.5 | 1.4435 | 0.14107 | -0.0976 | 10.2325

## 37. Re 750k Mach 0.25 (1)
BIGFOIL.COM POLAR EXPORT
SB96D TRAINER
SB96D TRAINER |  |  |  | Cl Max: | 1.563 | at alpha= | 9 | deg
JavaFoil+Calcfoil stall+Eppler ext transition |  |  |  | L/D Max: | 74.289 | at alpha= | 6 | deg
Re: | 750000 |  |  | Cd Min: | 0.01309 | at alpha= | -1.5 | deg
Mach: | 0.25 |  |  | Cl=0 at alpha= | -4.8307 | deg
|  |  |  | @ Cl=0.1, Cd= | 0.013566
|  |  |  | @ Cl=0.4, Cd= | 0.013099
|  |  |  | @ Cl=0.6, Cd= | 0.01364
alpha (deg) | Cl | Cd | Cm | Cl/Cd
-17 | -0.213 | 0.15513 | -0.048 | -1.375
-16.5 | -0.266 | 0.14819 | -0.047 | -1.797
-16 | -0.312 | 0.14199 | -0.047 | -2.197
-15.5 | -0.352 | 0.13251 | -0.046 | -2.659
-15 | -0.388 | 0.12643 | -0.045 | -3.072
-14.5 | -0.419 | 0.12243 | -0.042 | -3.422
-14 | -0.445 | 0.11735 | -0.042 | -3.792
-13.5 | -0.465 | 0.1091 | -0.041 | -4.265
-13 | -0.48 | 0.10264 | -0.041 | -4.674
-12.5 | -0.488 | 0.0956 | -0.041 | -5.103
-12 | -0.49 | 0.0908 | -0.041 | -5.392
-11.5 | -0.485 | 0.08435 | -0.042 | -5.75
-11 | -0.474 | 0.07897 | -0.043 | -6.003
-10.5 | -0.462 | 0.07274 | -0.062 | -6.345
-10 | -0.451 | 0.05924 | -0.08 | -7.611
-9.5 | -0.462 | 0.03079 | -0.103 | -15.02
-9 | -0.441 | 0.02359 | -0.109 | -18.682
-8.5 | -0.403 | 0.02118 | -0.112 | -19.045
-8 | -0.361 | 0.01943 | -0.114 | -18.558
-7.5 | -0.315 | 0.0177 | -0.117 | -17.772
-7 | -0.262 | 0.01756 | -0.119 | -14.904
-6.5 | -0.204 | 0.01718 | -0.12 | -11.849
-6 | -0.144 | 0.01685 | -0.12 | -8.536
-5.5 | -0.083 | 0.01464 | -0.121 | -5.656
-5 | -0.021 | 0.01415 | -0.121 | -1.481
-4.5 | 0.041 | 0.0138 | -0.122 | 3.001
-4 | 0.104 | 0.01355 | -0.123 | 7.681
-3.5 | 0.167 | 0.01339 | -0.123 | 12.46
-3 | 0.23 | 0.01322 | -0.124 | 17.369
-2.5 | 0.293 | 0.01315 | -0.124 | 22.238
-2 | 0.355 | 0.01312 | -0.125 | 27.077
-1.5 | 0.418 | 0.01309 | -0.126 | 31.922
-1 | 0.48 | 0.0132 | -0.126 | 36.375
-0.5 | 0.543 | 0.01336 | -0.127 | 40.623
0 | 0.606 | 0.01367 | -0.127 | 44.321
0.5 | 0.668 | 0.01387 | -0.128 | 48.195
1 | 0.731 | 0.01399 | -0.128 | 52.204
1.5 | 0.793 | 0.01421 | -0.129 | 55.787
2 | 0.854 | 0.01442 | -0.129 | 59.268
2.5 | 0.916 | 0.01461 | -0.13 | 62.692
3 | 0.977 | 0.01493 | -0.13 | 65.461
3.5 | 1.038 | 0.01527 | -0.131 | 68.012
4 | 1.099 | 0.01564 | -0.131 | 70.282
4.5 | 1.159 | 0.01606 | -0.132 | 72.169
5 | 1.218 | 0.0166 | -0.132 | 73.38
5.5 | 1.276 | 0.01725 | -0.133 | 73.996
6 | 1.331 | 0.01791 | -0.133 | 74.289
6.5 | 1.381 | 0.01867 | -0.134 | 73.964
7 | 1.427 | 0.01938 | -0.134 | 73.668
7.5 | 1.47 | 0.02032 | -0.134 | 72.344
8 | 1.507 | 0.02348 | -0.135 | 64.183
8.5 | 1.538 | 0.02449 | -0.135 | 62.794
9 | 1.563 | 0.02562 | -0.136 | 60.984
9.5 | 1.557 | 0.03129 | -0.134 | 49.757
10 | 1.551 | 0.0331 | -0.133 | 46.859
10.5 | 1.534 | 0.03558 | -0.132 | 43.11
11 | 1.501 | 0.03844 | -0.131 | 39.041
11.5 | 1.457 | 0.04165 | -0.129 | 34.981
12 | 1.399 | 0.04605 | -0.128 | 30.378
12.5 | 1.296 | 0.05826 | -0.12 | 22.242
13 | 1.097 | 0.10552 | -0.048 | 10.392
13.5 | 1.033 | 0.11197 | -0.044 | 9.227
14 | 0.962 | 0.12105 | -0.044 | 7.95

## 38. Re 750k Mach 0.25 (2)
BIGFOIL.COM POLAR EXPORT
SB96D TRAINER
SB96D TRAINER |  |  |  | Cl Max: | 1.5939 | at alpha= | 11.5 | deg
XFOIL ncrit=9 |  |  |  | L/D Max: | 114.143 | at alpha= | 5.5 | deg
Re: | 750000 |  |  | Cd Min: | 0.18005 | at alpha= | -15.5 | deg
Mach: | 0.25 |  |  | Cl=0 at alpha= | -4.3352 | deg
|  |  |  | @ Cl=0.1, Cd= | 0.0077557
|  |  |  | @ Cl=0.4, Cd= | 0.0072321
|  |  |  | @ Cl=0.6, Cd= | 0.0073839
alpha (deg) | Cl | Cd | Cm | Cl/Cd
-15.5 | -0.4968 | 0.18005 | -0.0052 | -2.7592
-15 | -0.4824 | 0.17264 | -0.0087 | -2.7943
-14.5 | -0.4777 | 0.1611 | -0.0149 | -2.9652
-14 | -0.4667 | 0.15395 | -0.0171 | -3.0315
-13.5 | -0.4505 | 0.14829 | -0.0192 | -3.038
-12.5 | -0.6397 | 0.08384 | -0.0462 | -7.63
-12 | -0.6982 | 0.0649 | -0.058 | -10.7581
-11.5 | -0.7328 | 0.05108 | -0.0678 | -14.3461
-11 | -0.7632 | 0.04021 | -0.0749 | -18.9804
-10.5 | -0.7985 | 0.03284 | -0.0766 | -24.3149
-10 | -0.7955 | 0.02719 | -0.0771 | -29.2571
-9.5 | -0.7293 | 0.02231 | -0.0846 | -32.6894
-9 | -0.6582 | 0.01894 | -0.0899 | -34.7518
-8.5 | -0.5835 | 0.01642 | -0.0948 | -35.5359
-8 | -0.5087 | 0.01415 | -0.0994 | -35.9505
-7.5 | -0.4298 | 0.0127 | -0.1039 | -33.8425
-7 | -0.3508 | 0.01128 | -0.1085 | -31.0993
-6.5 | -0.275 | 0.01026 | -0.1123 | -26.8031
-6 | -0.2089 | 0.00965 | -0.1138 | -21.6477
-5.5 | -0.1463 | 0.00918 | -0.1146 | -15.9368
-5 | -0.0837 | 0.00873 | -0.1155 | -9.5876
-4.5 | -0.0208 | 0.00834 | -0.1166 | -2.494
-4 | 0.0423 | 0.00802 | -0.1176 | 5.2743
-3.5 | 0.1056 | 0.00773 | -0.1188 | 13.6611
-3 | 0.1688 | 0.00752 | -0.1199 | 22.4468
-2.5 | 0.2316 | 0.00739 | -0.1208 | 31.3396
-2 | 0.2941 | 0.00732 | -0.1217 | 40.1776
-1.5 | 0.3566 | 0.00726 | -0.1226 | 49.1185
-1 | 0.4189 | 0.00722 | -0.1233 | 58.0194
0 | 0.5424 | 0.00728 | -0.1247 | 74.5055
0.5 | 0.6034 | 0.00739 | -0.1251 | 81.6509
1 | 0.6637 | 0.00756 | -0.1255 | 87.791
1.5 | 0.7236 | 0.00779 | -0.1257 | 92.8883
2 | 0.783 | 0.00805 | -0.1258 | 97.2671
2.5 | 0.8421 | 0.00833 | -0.1259 | 101.0924
3 | 0.9009 | 0.00863 | -0.1259 | 104.3917
3.5 | 0.9592 | 0.00893 | -0.1258 | 107.4132
4 | 1.017 | 0.00927 | -0.1255 | 109.7087
4.5 | 1.0732 | 0.00962 | -0.1249 | 111.5593
5 | 1.1263 | 0.01001 | -0.1235 | 112.5175
5.5 | 1.1654 | 0.01021 | -0.119 | 114.143
6 | 1.2224 | 0.01095 | -0.1188 | 111.6347
6.5 | 1.2778 | 0.01172 | -0.1183 | 109.0273
7 | 1.3305 | 0.01264 | -0.1173 | 105.2611
7.5 | 1.3811 | 0.01365 | -0.1158 | 101.1795
8 | 1.4285 | 0.01483 | -0.1138 | 96.325
8.5 | 1.4733 | 0.01608 | -0.1114 | 91.6231
9 | 1.5124 | 0.01757 | -0.108 | 86.0785
9.5 | 1.543 | 0.01933 | -0.1033 | 79.8241
10 | 1.5574 | 0.02162 | -0.0962 | 72.0352
10.5 | 1.5698 | 0.02428 | -0.0895 | 64.654
11 | 1.5812 | 0.02742 | -0.084 | 57.6659
11.5 | 1.5939 | 0.03088 | -0.0797 | 51.6159
12 | 1.5922 | 0.03608 | -0.0759 | 44.1297
12.5 | 1.593 | 0.04163 | -0.0735 | 38.2657
13 | 1.5875 | 0.04824 | -0.072 | 32.9084
13.5 | 1.5749 | 0.05614 | -0.0715 | 28.0531
14 | 1.5561 | 0.06539 | -0.0722 | 23.7972
14.5 | 1.5311 | 0.0761 | -0.0742 | 20.1196
15 | 1.501 | 0.08807 | -0.0773 | 17.0433
15.5 | 1.4685 | 0.10079 | -0.0812 | 14.5699
16 | 1.4393 | 0.11334 | -0.0856 | 12.699
16.5 | 1.4201 | 0.12481 | -0.0901 | 11.3781

## 39. Re 750k Mach 0.50 (1)
BIGFOIL.COM POLAR EXPORT
SB96D TRAINER
SB96D TRAINER |  |  |  | Cl Max: | 1.531 | at alpha= | 7 | deg
JavaFoil+Calcfoil stall+Eppler ext transition |  |  |  | L/D Max: | 73.551 | at alpha= | 5 | deg
Re: | 750000 |  |  | Cd Min: | 0.0133 | at alpha= | -2 | deg
Mach: | 0.5 |  |  | Cl=0 at alpha= | -4.8333 | deg
|  |  |  | @ Cl=0.1, Cd= | 0.013907
|  |  |  | @ Cl=0.4, Cd= | 0.013303
|  |  |  | @ Cl=0.6, Cd= | 0.013865
alpha (deg) | Cl | Cd | Cm | Cl/Cd
-20 | -0.85 | 0.22252 | -0.067 | -3.819
-19.5 | -0.82 | 0.21054 | -0.065 | -3.895
-19 | -0.792 | 0.20398 | -0.064 | -3.882
-18.5 | -0.764 | 0.19648 | -0.063 | -3.888
-18 | -0.736 | 0.1922 | -0.063 | -3.832
-17.5 | -0.709 | 0.18725 | -0.063 | -3.786
-17 | -0.681 | 0.18213 | -0.064 | -3.741
-16.5 | -0.654 | 0.17987 | -0.064 | -3.636
-16 | -0.628 | 0.17817 | -0.066 | -3.522
-15.5 | -0.597 | 0.16156 | -0.06 | -3.695
-15 | -0.569 | 0.15754 | -0.06 | -3.612
-14.5 | -0.541 | 0.15185 | -0.06 | -3.565
-14 | -0.514 | 0.14574 | -0.06 | -3.524
-13.5 | -0.486 | 0.14157 | -0.06 | -3.433
-13 | -0.457 | 0.13828 | -0.057 | -3.307
-12.5 | -0.429 | 0.1333 | -0.056 | -3.221
-12 | -0.402 | 0.12217 | -0.057 | -3.288
-11.5 | -0.374 | 0.1238 | -0.057 | -3.019
-11 | -0.345 | 0.11185 | -0.053 | -3.089
-10.5 | -0.318 | 0.10637 | -0.054 | -2.986
-10 | -0.289 | 0.0848 | -0.05 | -3.413
-9.5 | -0.261 | 0.09591 | -0.049 | -2.726
-9 | -0.236 | 0.06639 | -0.073 | -3.558
-8.5 | -0.206 | 0.07032 | -0.048 | -2.923
-8 | -0.265 | 0.06263 | -0.046 | -4.228
-7.5 | -0.258 | 0.05682 | -0.05 | -4.546
-7 | -0.265 | 0.02156 | -0.126 | -12.282
-6.5 | -0.214 | 0.01955 | -0.129 | -10.968
-6 | -0.156 | 0.01833 | -0.132 | -8.488
-5.5 | -0.092 | 0.01754 | -0.135 | -5.232
-5 | -0.023 | 0.017 | -0.136 | -1.37
-4.5 | 0.046 | 0.0141 | -0.136 | 3.272
-4 | 0.116 | 0.01385 | -0.137 | 8.383
-3.5 | 0.186 | 0.01362 | -0.138 | 13.683
-3 | 0.257 | 0.01348 | -0.139 | 19.043
-2.5 | 0.327 | 0.01334 | -0.139 | 24.498
-2 | 0.397 | 0.0133 | -0.14 | 29.845
-1.5 | 0.467 | 0.01337 | -0.14 | 34.918
-1 | 0.537 | 0.0136 | -0.141 | 39.462
-0.5 | 0.606 | 0.01389 | -0.142 | 43.645
0 | 0.677 | 0.01416 | -0.142 | 47.823
0.5 | 0.747 | 0.01437 | -0.143 | 51.961
1 | 0.816 | 0.01461 | -0.143 | 55.822
1.5 | 0.885 | 0.01473 | -0.144 | 60.051
2 | 0.954 | 0.01499 | -0.145 | 63.633
2.5 | 1.022 | 0.01538 | -0.145 | 66.46
3 | 1.09 | 0.01581 | -0.146 | 68.922
3.5 | 1.157 | 0.01627 | -0.146 | 71.131
4 | 1.224 | 0.01684 | -0.147 | 72.659
4.5 | 1.29 | 0.0176 | -0.147 | 73.287
5 | 1.354 | 0.0184 | -0.148 | 73.551
5.5 | 1.415 | 0.01939 | -0.148 | 72.979
6 | 1.467 | 0.02041 | -0.149 | 71.875
6.5 | 1.507 | 0.02168 | -0.149 | 69.509
7 | 1.531 | 0.02628 | -0.15 | 58.262
7.5 | 1.496 | 0.03315 | -0.147 | 45.131
8 | 1.418 | 0.03672 | -0.145 | 38.622
8.5 | 0.901 | 0.06794 | -0.053 | 13.268
9 | 0.766 | 0.08744 | -0.051 | 8.76
9.5 | 0.793 | 0.08174 | -0.057 | 9.707
10 | 0.821 | 0.10654 | -0.059 | 7.703
10.5 | 0.848 | 0.10968 | -0.06 | 7.727
11 | 0.875 | 0.12264 | -0.065 | 7.137
11.5 | 0.904 | 0.13178 | -0.071 | 6.857
12 | 0.931 | 0.1336 | -0.073 | 6.966

## 40. Re 750k Mach 0.50 (2)
BIGFOIL.COM POLAR EXPORT
SB96D TRAINER
SB96D TRAINER |  |  |  | Cl Max: | 1.5735 | at alpha= | 9 | deg
XFOIL ncrit=9 |  |  |  | L/D Max: | 107.621 | at alpha= | 4 | deg
Re: | 750000 |  |  | Cd Min: | 0.26735 | at alpha= | -20 | deg
Mach: | 0.5 |  |  | Cl=0 at alpha= | -4.183 | deg
|  |  |  | @ Cl=0.1, Cd= | 0.0085228
|  |  |  | @ Cl=0.4, Cd= | 0.0077894
|  |  |  | @ Cl=0.6, Cd= | 0.0078999
alpha (deg) | Cl | Cd | Cm | Cl/Cd
-20 | -0.6945 | 0.26735 | 0.0354 | -2.5977
-19.5 | -0.6729 | 0.25832 | 0.0292 | -2.6049
-19 | -0.6491 | 0.25069 | 0.0257 | -2.5893
-18.5 | -0.6259 | 0.24322 | 0.0212 | -2.5734
-18 | -0.603 | 0.23531 | 0.0165 | -2.5626
-17.5 | -0.5817 | 0.22579 | 0.0106 | -2.5763
-17 | -0.5626 | 0.21672 | 0.0048 | -2.596
-16.5 | -0.5391 | 0.20935 | 0.0022 | -2.5751
-16 | -0.5172 | 0.20216 | -0.0016 | -2.5584
-15.5 | -0.4964 | 0.19424 | -0.0057 | -2.5556
-15 | -0.4823 | 0.18391 | -0.0123 | -2.6225
-14.5 | -0.4623 | 0.17616 | -0.0148 | -2.6243
-14 | -0.442 | 0.16939 | -0.0176 | -2.6094
-13.5 | -0.4244 | 0.1617 | -0.0211 | -2.6246
-12.5 | -0.4065 | 0.14118 | -0.0298 | -2.8793
-12 | -0.3922 | 0.13444 | -0.0317 | -2.9173
-11.5 | -0.3921 | 0.12364 | -0.0356 | -3.1713
-11 | -0.3938 | 0.11329 | -0.0394 | -3.476
-10.5 | -0.3974 | 0.1035 | -0.0431 | -3.8396
-10 | -0.408 | 0.09326 | -0.0471 | -4.3749
-9.5 | -0.4274 | 0.08256 | -0.0513 | -5.1768
-9 | -0.4593 | 0.07122 | -0.0557 | -6.449
-8.5 | -0.5024 | 0.06073 | -0.0582 | -8.2727
-8 | -0.518 | 0.04194 | -0.0816 | -12.351
-7.5 | -0.4942 | 0.02435 | -0.1142 | -20.2957
-7 | -0.4269 | 0.01666 | -0.1232 | -25.6242
-6.5 | -0.3526 | 0.01353 | -0.1251 | -26.0606
-6 | -0.276 | 0.01176 | -0.1259 | -23.4694
-5.5 | -0.1992 | 0.01063 | -0.1267 | -18.7394
-5 | -0.1234 | 0.00997 | -0.1273 | -12.3771
-4.5 | -0.0478 | 0.00939 | -0.1282 | -5.0905
-4 | 0.0276 | 0.00891 | -0.1293 | 3.0976
-3.5 | 0.1024 | 0.00851 | -0.1305 | 12.0329
-3 | 0.1768 | 0.00819 | -0.1318 | 21.5873
-2.5 | 0.2503 | 0.00799 | -0.1329 | 31.3267
-2 | 0.3234 | 0.00785 | -0.1339 | 41.1975
-1.5 | 0.3956 | 0.00779 | -0.1348 | 50.7831
-1 | 0.4673 | 0.00778 | -0.1356 | 60.0643
-0.5 | 0.5383 | 0.00783 | -0.1362 | 68.7484
0 | 0.6089 | 0.00791 | -0.1368 | 76.9785
0.5 | 0.6788 | 0.00809 | -0.1372 | 83.9061
1 | 0.7479 | 0.00836 | -0.1373 | 89.4617
1.5 | 0.8167 | 0.00867 | -0.1373 | 94.1984
2 | 0.8851 | 0.00901 | -0.137 | 98.2353
2.5 | 0.9535 | 0.00935 | -0.1366 | 101.9786
3 | 1.0213 | 0.00974 | -0.136 | 104.8563
3.5 | 1.0882 | 0.01019 | -0.135 | 106.791
4 | 1.1537 | 0.01072 | -0.1336 | 107.6213
4.5 | 1.2176 | 0.01135 | -0.1316 | 107.2775
5 | 1.2783 | 0.01206 | -0.1289 | 105.995
6 | 1.374 | 0.01351 | -0.1179 | 101.7024
6.5 | 1.4297 | 0.01472 | -0.1141 | 97.1264
7 | 1.4771 | 0.01617 | -0.1089 | 91.3482
7.5 | 1.5125 | 0.01794 | -0.1019 | 84.3088
8 | 1.5425 | 0.02028 | -0.095 | 76.0602
8.5 | 1.5656 | 0.02342 | -0.0885 | 66.8488
9 | 1.5735 | 0.02816 | -0.0825 | 55.8771
9.5 | 1.5715 | 0.03441 | -0.078 | 45.6699
10 | 1.5644 | 0.04174 | -0.0749 | 37.4796
10.5 | 1.5454 | 0.05067 | -0.0734 | 30.4993
11 | 1.519 | 0.06091 | -0.0734 | 24.9384
11.5 | 1.4869 | 0.07233 | -0.075 | 20.5572
12 | 1.4525 | 0.08446 | -0.0777 | 17.1975
12.5 | 1.4183 | 0.09703 | -0.0813 | 14.6171
13 | 1.3854 | 0.11003 | -0.086 | 12.5911
13.5 | 1.3549 | 0.12332 | -0.0918 | 10.9869
14 | 1.3298 | 0.13659 | -0.0983 | 9.7357

## 41. Re 1M Mach 0.00 (1)
BIGFOIL.COM POLAR EXPORT
SB96D TRAINER
SB96D TRAINER |  |  |  | Cl Max: | 1.597 | at alpha= | 10 | deg
JavaFoil+Calcfoil stall+Eppler ext transition |  |  |  | L/D Max: | 77.189 | at alpha= | 7 | deg
Re: | 1000000 |  |  | Cd Min: | 0.01269 | at alpha= | -2 | deg
Mach: | 0 |  |  | Cl=0 at alpha= | -4.8333 | deg
|  |  |  | @ Cl=0.1, Cd= | 0.013114
|  |  |  | @ Cl=0.4, Cd= | 0.012754
|  |  |  | @ Cl=0.6, Cd= | 0.013375
alpha (deg) | Cl | Cd | Cm | Cl/Cd
-20 | -0.491 | 0.18291 | -0.046 | -2.685
-19.5 | -0.505 | 0.17707 | -0.046 | -2.854
-19 | -0.519 | 0.1693 | -0.046 | -3.067
-18.5 | -0.532 | 0.1615 | -0.045 | -3.296
-18 | -0.545 | 0.15454 | -0.047 | -3.528
-17.5 | -0.556 | 0.15019 | -0.044 | -3.703
-17 | -0.566 | 0.14293 | -0.042 | -3.96
-16.5 | -0.574 | 0.13662 | -0.039 | -4.204
-16 | -0.581 | 0.13117 | -0.039 | -4.433
-15.5 | -0.586 | 0.12382 | -0.039 | -4.736
-15 | -0.589 | 0.1179 | -0.039 | -4.997
-14.5 | -0.589 | 0.11168 | -0.04 | -5.276
-14 | -0.586 | 0.1051 | -0.041 | -5.58
-13.5 | -0.582 | 0.09959 | -0.048 | -5.843
-13 | -0.573 | 0.09402 | -0.049 | -6.093
-12.5 | -0.566 | 0.08446 | -0.063 | -6.706
-12 | -0.558 | 0.07377 | -0.072 | -7.563
-11.5 | -0.559 | 0.0541 | -0.086 | -10.327
-11 | -0.563 | 0.03478 | -0.097 | -16.185
-10.5 | -0.546 | 0.02793 | -0.101 | -19.549
-10 | -0.519 | 0.02433 | -0.104 | -21.32
-9.5 | -0.487 | 0.02149 | -0.107 | -22.646
-9 | -0.449 | 0.01967 | -0.109 | -22.83
-8.5 | -0.407 | 0.01827 | -0.111 | -22.299
-8 | -0.364 | 0.01638 | -0.114 | -22.212
-7.5 | -0.31 | 0.01692 | -0.115 | -18.346
-7 | -0.255 | 0.01671 | -0.115 | -15.265
-6.5 | -0.198 | 0.01444 | -0.116 | -13.712
-6 | -0.14 | 0.01432 | -0.116 | -9.755
-5.5 | -0.08 | 0.0142 | -0.117 | -5.655
-5 | -0.02 | 0.01358 | -0.118 | -1.496
-4.5 | 0.04 | 0.01333 | -0.118 | 3.009
-4 | 0.101 | 0.01311 | -0.119 | 7.691
-3.5 | 0.162 | 0.01294 | -0.119 | 12.49
-3 | 0.222 | 0.01282 | -0.12 | 17.358
-2.5 | 0.283 | 0.01274 | -0.121 | 22.236
-2 | 0.344 | 0.01269 | -0.121 | 27.102
-1.5 | 0.405 | 0.01276 | -0.122 | 31.699
-1 | 0.465 | 0.01287 | -0.122 | 36.153
-0.5 | 0.526 | 0.01313 | -0.123 | 40.039
0 | 0.587 | 0.01334 | -0.123 | 44.003
0.5 | 0.647 | 0.0135 | -0.124 | 47.954
1 | 0.708 | 0.01361 | -0.124 | 51.987
1.5 | 0.768 | 0.01377 | -0.125 | 55.747
2 | 0.828 | 0.01391 | -0.125 | 59.486
2.5 | 0.887 | 0.01409 | -0.126 | 62.963
3 | 0.947 | 0.01442 | -0.126 | 65.669
3.5 | 1.006 | 0.01473 | -0.127 | 68.314
4 | 1.065 | 0.01506 | -0.127 | 70.72
4.5 | 1.123 | 0.01537 | -0.128 | 73.084
5 | 1.181 | 0.01581 | -0.128 | 74.694
5.5 | 1.238 | 0.01629 | -0.129 | 75.998
6 | 1.291 | 0.01681 | -0.129 | 76.825
6.5 | 1.342 | 0.01743 | -0.129 | 76.995
7 | 1.39 | 0.01801 | -0.13 | 77.189
7.5 | 1.435 | 0.01874 | -0.13 | 76.558
8 | 1.476 | 0.02167 | -0.13 | 68.107
8.5 | 1.513 | 0.02234 | -0.131 | 67.738
9 | 1.546 | 0.02308 | -0.131 | 66.978
9.5 | 1.574 | 0.02425 | -0.132 | 64.908
10 | 1.597 | 0.02514 | -0.132 | 63.518
10.5 | 1.593 | 0.03031 | -0.131 | 52.562
11 | 1.587 | 0.03188 | -0.13 | 49.773
11.5 | 1.573 | 0.03384 | -0.129 | 46.492
12 | 1.554 | 0.03607 | -0.128 | 43.096
12.5 | 1.528 | 0.03881 | -0.127 | 39.378
13 | 1.497 | 0.04214 | -0.126 | 35.514
13.5 | 1.461 | 0.04567 | -0.125 | 31.983
14 | 1.419 | 0.05035 | -0.123 | 28.178
14.5 | 1.372 | 0.05588 | -0.122 | 24.55
15 | 1.316 | 0.06395 | -0.119 | 20.575

## 42. Re 1M Mach 0.00 (2)
BIGFOIL.COM POLAR EXPORT
SB96D TRAINER
SB96D TRAINER |  |  |  | Cl Max: | 1.6865 | at alpha= | 14.5 | deg
XFOIL ncrit=9 |  |  |  | L/D Max: | 120.426 | at alpha= | 6 | deg
Re: | 1000000 |  |  | Cd Min: | 0.20274 | at alpha= | -17.5 | deg
Mach: | 0 |  |  | Cl=0 at alpha= | -4.3802 | deg
|  |  |  | @ Cl=0.1, Cd= | 0.0071679
|  |  |  | @ Cl=0.4, Cd= | 0.0066451
|  |  |  | @ Cl=0.6, Cd= | 0.0068093
alpha (deg) | Cl | Cd | Cm | Cl/Cd
-17.5 | -0.56 | 0.20274 | 0.008 | -2.7622
-16.5 | -0.5335 | 0.18728 | 0.0007 | -2.8487
-15.5 | -0.7546 | 0.10565 | -0.0319 | -7.1425
-15 | -0.8104 | 0.08585 | -0.0431 | -9.4397
-14.5 | -0.8484 | 0.07091 | -0.0522 | -11.9645
-14 | -0.8814 | 0.05742 | -0.0612 | -15.3501
-13.5 | -0.9098 | 0.04522 | -0.07 | -20.1194
-13 | -0.9318 | 0.0357 | -0.0762 | -26.1008
-12.5 | -0.9499 | 0.02951 | -0.0777 | -32.1891
-12 | -0.9306 | 0.02593 | -0.0778 | -35.8889
-11.5 | -0.8986 | 0.02333 | -0.0773 | -38.5169
-11 | -0.8611 | 0.02122 | -0.0767 | -40.5796
-10.5 | -0.8123 | 0.01926 | -0.0777 | -42.1755
-10 | -0.7448 | 0.01737 | -0.0821 | -42.8785
-9.5 | -0.675 | 0.01592 | -0.0864 | -42.3995
-9 | -0.6066 | 0.01373 | -0.0909 | -44.1806
-8.5 | -0.536 | 0.01257 | -0.0949 | -42.6412
-8 | -0.4664 | 0.0115 | -0.0984 | -40.5565
-7.5 | -0.3929 | 0.01058 | -0.1027 | -37.1361
-7 | -0.3182 | 0.00961 | -0.1072 | -33.1113
-6.5 | -0.2525 | 0.00906 | -0.1096 | -27.8698
-6 | -0.1933 | 0.00868 | -0.1104 | -22.2696
-5.5 | -0.1343 | 0.00834 | -0.1112 | -16.1031
-5 | -0.0747 | 0.00799 | -0.1121 | -9.3492
-4.5 | -0.0145 | 0.00766 | -0.1132 | -1.893
-3.5 | 0.1065 | 0.00714 | -0.1155 | 14.916
-3 | 0.1672 | 0.00693 | -0.1167 | 24.127
-2.5 | 0.2276 | 0.0068 | -0.1177 | 33.4706
-2 | 0.2877 | 0.00672 | -0.1186 | 42.8125
-1.5 | 0.3477 | 0.00668 | -0.1194 | 52.0509
-1 | 0.4077 | 0.00664 | -0.1203 | 61.4006
-0.5 | 0.4674 | 0.00664 | -0.121 | 70.3916
0 | 0.5268 | 0.00667 | -0.1218 | 78.9805
0.5 | 0.5857 | 0.00677 | -0.1224 | 86.514
1 | 0.644 | 0.00693 | -0.1228 | 92.9293
2 | 0.7594 | 0.00738 | -0.1236 | 102.8997
2.5 | 0.8167 | 0.00764 | -0.1239 | 106.8979
3 | 0.8739 | 0.00787 | -0.1242 | 111.0419
3.5 | 0.9306 | 0.00815 | -0.1244 | 114.184
4 | 0.9865 | 0.00845 | -0.1245 | 116.7456
4.5 | 1.0417 | 0.00878 | -0.1244 | 118.6446
5 | 1.0956 | 0.00915 | -0.1241 | 119.7377
6 | 1.1862 | 0.00985 | -0.1196 | 120.4264
6.5 | 1.2399 | 0.01052 | -0.1196 | 117.8612
7 | 1.2917 | 0.0113 | -0.1193 | 114.3097
7.5 | 1.3417 | 0.01218 | -0.1186 | 110.156
8 | 1.3901 | 0.01311 | -0.1177 | 106.0336
8.5 | 1.4369 | 0.0141 | -0.1165 | 101.9078
9 | 1.4809 | 0.01524 | -0.1148 | 97.1719
9.5 | 1.5217 | 0.01651 | -0.1127 | 92.1684
10 | 1.5576 | 0.018 | -0.1098 | 86.5333
10.5 | 1.5839 | 0.01987 | -0.1053 | 79.7131
11 | 1.6084 | 0.02147 | -0.1004 | 74.9138
11.5 | 1.6242 | 0.02346 | -0.0944 | 69.2327
12 | 1.6453 | 0.02536 | -0.0899 | 64.8778
12.5 | 1.6614 | 0.02784 | -0.0856 | 59.6767
13 | 1.6638 | 0.03176 | -0.0809 | 52.3866
13.5 | 1.6766 | 0.03518 | -0.0781 | 47.6578
14 | 1.6839 | 0.03946 | -0.0758 | 42.6736
14.5 | 1.6865 | 0.04452 | -0.0741 | 37.8819
15 | 1.6837 | 0.05052 | -0.073 | 33.3274
15.5 | 1.6705 | 0.05817 | -0.0727 | 28.7176
16 | 1.6434 | 0.06839 | -0.0737 | 24.0298
16.5 | 1.6079 | 0.08064 | -0.0763 | 19.9392
17 | 1.5871 | 0.09116 | -0.0791 | 17.41
17.5 | 1.5612 | 0.10287 | -0.0827 | 15.1764
18 | 1.5334 | 0.11516 | -0.0871 | 13.3154
18.5 | 1.5079 | 0.1275 | -0.0922 | 11.8267
19 | 1.4845 | 0.13975 | -0.0978 | 10.6225
19.5 | 1.4647 | 0.15171 | -0.104 | 9.6546

## 43. Re 1M Mach 0.10 (1)
BIGFOIL.COM POLAR EXPORT
SB96D TRAINER
SB96D TRAINER |  |  |  | Cl Max: | 1.598 | at alpha= | 10 | deg
JavaFoil+Calcfoil stall+Eppler ext transition |  |  |  | L/D Max: | 76.999 | at alpha= | 7 | deg
Re: | 1000000 |  |  | Cd Min: | 0.01269 | at alpha= | -2 | deg
Mach: | 0.1 |  |  | Cl=0 at alpha= | -4.8333 | deg
|  |  |  | @ Cl=0.1, Cd= | 0.013124
|  |  |  | @ Cl=0.4, Cd= | 0.012752
|  |  |  | @ Cl=0.6, Cd= | 0.013381
alpha (deg) | Cl | Cd | Cm | Cl/Cd
-19.5 | -0.459 | 0.17855 | -0.047 | -2.569
-19 | -0.475 | 0.17177 | -0.047 | -2.767
-18.5 | -0.491 | 0.16412 | -0.047 | -2.993
-18 | -0.507 | 0.15788 | -0.047 | -3.209
-17.5 | -0.521 | 0.1505 | -0.044 | -3.459
-17 | -0.534 | 0.14424 | -0.046 | -3.704
-16.5 | -0.545 | 0.138 | -0.04 | -3.95
-16 | -0.555 | 0.13047 | -0.039 | -4.256
-15.5 | -0.563 | 0.12503 | -0.039 | -4.505
-15 | -0.569 | 0.11859 | -0.04 | -4.799
-14.5 | -0.572 | 0.1129 | -0.04 | -5.067
-14 | -0.572 | 0.10667 | -0.04 | -5.363
-13.5 | -0.569 | 0.10008 | -0.041 | -5.684
-13 | -0.564 | 0.09498 | -0.05 | -5.936
-12.5 | -0.555 | 0.08795 | -0.057 | -6.315
-12 | -0.551 | 0.07535 | -0.071 | -7.31
-11.5 | -0.547 | 0.0598 | -0.082 | -9.151
-11 | -0.554 | 0.03843 | -0.095 | -14.41
-10.5 | -0.542 | 0.02903 | -0.101 | -18.679
-10 | -0.516 | 0.025 | -0.104 | -20.655
-9.5 | -0.486 | 0.0219 | -0.107 | -22.177
-9 | -0.449 | 0.01995 | -0.109 | -22.487
-8.5 | -0.407 | 0.01847 | -0.111 | -22.068
-8 | -0.365 | 0.0174 | -0.114 | -20.977
-7.5 | -0.312 | 0.01701 | -0.115 | -18.319
-7 | -0.256 | 0.01678 | -0.116 | -15.266
-6.5 | -0.199 | 0.01448 | -0.116 | -13.737
-6 | -0.14 | 0.01435 | -0.117 | -9.775
-5.5 | -0.081 | 0.01418 | -0.118 | -5.691
-5 | -0.02 | 0.01361 | -0.118 | -1.499
-4.5 | 0.04 | 0.01336 | -0.119 | 3.017
-4 | 0.101 | 0.01312 | -0.119 | 7.722
-3.5 | 0.162 | 0.01296 | -0.12 | 12.527
-3 | 0.224 | 0.01282 | -0.121 | 17.445
-2.5 | 0.285 | 0.01273 | -0.121 | 22.363
-2 | 0.346 | 0.01269 | -0.122 | 27.235
-1.5 | 0.407 | 0.01276 | -0.122 | 31.863
-1 | 0.467 | 0.01287 | -0.123 | 36.313
-0.5 | 0.528 | 0.01315 | -0.123 | 40.165
0 | 0.59 | 0.01335 | -0.124 | 44.179
0.5 | 0.651 | 0.01354 | -0.124 | 48.041
1 | 0.711 | 0.01364 | -0.125 | 52.149
1.5 | 0.771 | 0.01376 | -0.125 | 56.05
2 | 0.832 | 0.01396 | -0.126 | 59.566
2.5 | 0.892 | 0.01412 | -0.126 | 63.157
3 | 0.951 | 0.01442 | -0.127 | 65.976
3.5 | 1.011 | 0.01473 | -0.127 | 68.645
4 | 1.07 | 0.01507 | -0.128 | 71.021
4.5 | 1.129 | 0.01543 | -0.128 | 73.134
5 | 1.187 | 0.0159 | -0.129 | 74.658
5.5 | 1.244 | 0.01637 | -0.129 | 75.99
6 | 1.297 | 0.01686 | -0.13 | 76.935
6.5 | 1.348 | 0.01756 | -0.13 | 76.771
7 | 1.396 | 0.01813 | -0.13 | 76.999
7.5 | 1.44 | 0.01882 | -0.131 | 76.528
8 | 1.481 | 0.02181 | -0.131 | 67.912
8.5 | 1.517 | 0.02256 | -0.132 | 67.251
9 | 1.549 | 0.02329 | -0.132 | 66.516
9.5 | 1.576 | 0.02443 | -0.132 | 64.527
10 | 1.598 | 0.02941 | -0.133 | 54.323
10.5 | 1.588 | 0.03073 | -0.131 | 51.678
11 | 1.578 | 0.03241 | -0.13 | 48.694
11.5 | 1.562 | 0.03451 | -0.129 | 45.251
12 | 1.538 | 0.03701 | -0.128 | 41.547
12.5 | 1.508 | 0.03982 | -0.127 | 37.878
13 | 1.471 | 0.04341 | -0.126 | 33.892
13.5 | 1.429 | 0.04765 | -0.124 | 29.986
14 | 1.382 | 0.05245 | -0.123 | 26.34
14.5 | 1.328 | 0.05889 | -0.121 | 22.545
15 | 1.265 | 0.06838 | -0.118 | 18.493

## 44. Re 1M Mach 0.10 (2)
BIGFOIL.COM POLAR EXPORT
SB96D TRAINER
SB96D TRAINER |  |  |  | Cl Max: | 1.6752 | at alpha= | 14 | deg
XFOIL ncrit=9 |  |  |  | L/D Max: | 120.02 | at alpha= | 6 | deg
Re: | 1000000 |  |  | Cd Min: | 0.2378 | at alpha= | -20 | deg
Mach: | 0.1 |  |  | Cl=0 at alpha= | -4.3742 | deg
|  |  |  | @ Cl=0.1, Cd= | 0.0071966
|  |  |  | @ Cl=0.4, Cd= | 0.0066649
|  |  |  | @ Cl=0.6, Cd= | 0.0068221
alpha (deg) | Cl | Cd | Cm | Cl/Cd
-20 | -0.6429 | 0.2378 | 0.0278 | -2.7035
-19.5 | -0.6262 | 0.2313 | 0.0244 | -2.7073
-19 | -0.6081 | 0.22571 | 0.0208 | -2.6942
-18.5 | -0.5905 | 0.21961 | 0.0171 | -2.6889
-18 | -0.5735 | 0.21307 | 0.0133 | -2.6916
-17.5 | -0.5601 | 0.20346 | 0.008 | -2.7529
-16.5 | -0.533 | 0.18803 | 0.0008 | -2.8347
-16 | -0.5161 | 0.18233 | -0.0021 | -2.8306
-15.5 | -0.5016 | 0.1756 | -0.0054 | -2.8565
-15 | -0.7164 | 0.10636 | -0.032 | -6.7356
-14.5 | -0.7997 | 0.08137 | -0.0461 | -9.8279
-14 | -0.8422 | 0.06587 | -0.0558 | -12.7858
-13.5 | -0.875 | 0.0525 | -0.0649 | -16.6667
-13 | -0.8992 | 0.04122 | -0.0733 | -21.8147
-12.5 | -0.924 | 0.03333 | -0.0764 | -27.7228
-12 | -0.9252 | 0.02805 | -0.0782 | -32.984
-11.5 | -0.9004 | 0.02483 | -0.0778 | -36.2626
-11 | -0.8664 | 0.02235 | -0.0771 | -38.7651
-10.5 | -0.8187 | 0.0201 | -0.0782 | -40.7313
-10 | -0.751 | 0.01795 | -0.0827 | -41.8384
-9.5 | -0.6807 | 0.01629 | -0.0871 | -41.7864
-9 | -0.612 | 0.01403 | -0.0916 | -43.6208
-8.5 | -0.5405 | 0.01277 | -0.0956 | -42.3258
-8 | -0.4706 | 0.0117 | -0.0991 | -40.2222
-7.5 | -0.3963 | 0.01068 | -0.1034 | -37.1067
-7 | -0.3208 | 0.00969 | -0.1079 | -33.1063
-6.5 | -0.2553 | 0.00913 | -0.1101 | -27.9628
-6 | -0.1957 | 0.00876 | -0.1108 | -22.3402
-5.5 | -0.1362 | 0.0084 | -0.1116 | -16.2143
-5 | -0.076 | 0.00803 | -0.1126 | -9.4645
-4.5 | -0.0153 | 0.00769 | -0.1137 | -1.9896
-4 | 0.0455 | 0.00742 | -0.1149 | 6.1321
-3.5 | 0.1065 | 0.00717 | -0.116 | 14.8536
-3 | 0.1676 | 0.00696 | -0.1172 | 24.0805
-2.5 | 0.2284 | 0.00682 | -0.1182 | 33.4897
-2 | 0.289 | 0.00675 | -0.1191 | 42.8148
-1.5 | 0.3494 | 0.00669 | -0.12 | 52.2272
-1 | 0.4098 | 0.00666 | -0.1208 | 61.5315
-0.5 | 0.4698 | 0.00666 | -0.1216 | 70.5405
0 | 0.5297 | 0.00669 | -0.1223 | 79.1779
0.5 | 0.5889 | 0.00679 | -0.1229 | 86.7305
1 | 0.6476 | 0.00696 | -0.1234 | 93.046
1.5 | 0.7058 | 0.00718 | -0.1237 | 98.3008
2 | 0.7637 | 0.00741 | -0.1241 | 103.0634
3 | 0.8788 | 0.00792 | -0.1247 | 110.9596
3.5 | 0.936 | 0.00819 | -0.1249 | 114.2857
4 | 0.9924 | 0.00849 | -0.1249 | 116.8905
4.5 | 1.048 | 0.00883 | -0.1249 | 118.6863
5 | 1.1023 | 0.0092 | -0.1245 | 119.8152
5.5 | 1.1535 | 0.00962 | -0.1235 | 119.9064
6 | 1.193 | 0.00994 | -0.1198 | 120.0201
6.5 | 1.2471 | 0.01062 | -0.1198 | 117.4294
7 | 1.2992 | 0.01142 | -0.1193 | 113.7653
7.5 | 1.3495 | 0.01231 | -0.1186 | 109.6263
8 | 1.3981 | 0.01326 | -0.1175 | 105.4374
8.5 | 1.4447 | 0.0143 | -0.1162 | 101.028
9 | 1.488 | 0.01551 | -0.1143 | 95.9381
9.5 | 1.5281 | 0.01683 | -0.1119 | 90.7962
10 | 1.5629 | 0.01837 | -0.1086 | 85.0789
10.5 | 1.5871 | 0.02031 | -0.1036 | 78.1438
11 | 1.6087 | 0.02196 | -0.098 | 73.2559
11.5 | 1.625 | 0.02407 | -0.0923 | 67.5114
12 | 1.6447 | 0.0262 | -0.0878 | 62.7748
12.5 | 1.6582 | 0.02906 | -0.0835 | 57.0613
13 | 1.6608 | 0.03322 | -0.0793 | 49.994
13.5 | 1.671 | 0.03711 | -0.0766 | 45.0283
14 | 1.6752 | 0.04194 | -0.0745 | 39.9428
14.5 | 1.6745 | 0.04762 | -0.0731 | 35.1638
15 | 1.6671 | 0.05445 | -0.0724 | 30.6171
15.5 | 1.6484 | 0.06323 | -0.0728 | 26.0699
16 | 1.6165 | 0.07458 | -0.0747 | 21.6747
16.5 | 1.5807 | 0.08727 | -0.0779 | 18.1128
17 | 1.5594 | 0.09813 | -0.081 | 15.8912
17.5 | 1.5321 | 0.11029 | -0.0852 | 13.8916
18 | 1.505 | 0.12277 | -0.09 | 12.2587
18.5 | 1.4818 | 0.13494 | -0.0954 | 10.9812
19 | 1.4608 | 0.14701 | -0.1013 | 9.9367

## 45. Re 1M Mach 0.25 (1)
BIGFOIL.COM POLAR EXPORT
SB96D TRAINER
SB96D TRAINER |  |  |  | Cl Max: | 1.58 | at alpha= | 9.5 | deg
JavaFoil+Calcfoil stall+Eppler ext transition |  |  |  | L/D Max: | 76.996 | at alpha= | 6 | deg
Re: | 1000000 |  |  | Cd Min: | 0.01278 | at alpha= | -2 | deg
Mach: | 0.25 |  |  | Cl=0 at alpha= | -4.8307 | deg
|  |  |  | @ Cl=0.1, Cd= | 0.013215
|  |  |  | @ Cl=0.4, Cd= | 0.012801
|  |  |  | @ Cl=0.6, Cd= | 0.013459
alpha (deg) | Cl | Cd | Cm | Cl/Cd
-15.5 | -0.353 | 0.1311 | -0.049 | -2.692
-15 | -0.389 | 0.12403 | -0.049 | -3.136
-14.5 | -0.42 | 0.11737 | -0.048 | -3.578
-14 | -0.446 | 0.10983 | -0.049 | -4.061
-13.5 | -0.465 | 0.10604 | -0.042 | -4.389
-13 | -0.48 | 0.09869 | -0.042 | -4.862
-12.5 | -0.488 | 0.09399 | -0.042 | -5.192
-12 | -0.49 | 0.08871 | -0.042 | -5.52
-11.5 | -0.485 | 0.08266 | -0.044 | -5.869
-11 | -0.478 | 0.07624 | -0.061 | -6.275
-10.5 | -0.494 | 0.04756 | -0.092 | -10.377
-10 | -0.488 | 0.03453 | -0.1 | -14.117
-9.5 | -0.472 | 0.02609 | -0.107 | -18.098
-9 | -0.444 | 0.02185 | -0.11 | -20.327
-8.5 | -0.406 | 0.01981 | -0.113 | -20.501
-8 | -0.363 | 0.01833 | -0.115 | -19.802
-7.5 | -0.317 | 0.01747 | -0.118 | -18.173
-7 | -0.262 | 0.01712 | -0.119 | -15.283
-6.5 | -0.204 | 0.01671 | -0.12 | -12.187
-6 | -0.144 | 0.01447 | -0.12 | -9.939
-5.5 | -0.083 | 0.0143 | -0.121 | -5.793
-5 | -0.021 | 0.01379 | -0.121 | -1.519
-4.5 | 0.041 | 0.01344 | -0.122 | 3.082
-4 | 0.104 | 0.0132 | -0.123 | 7.887
-3.5 | 0.167 | 0.01304 | -0.123 | 12.797
-3 | 0.23 | 0.01288 | -0.124 | 17.84
-2.5 | 0.293 | 0.01279 | -0.124 | 22.877
-2 | 0.355 | 0.01278 | -0.125 | 27.788
-1.5 | 0.418 | 0.01281 | -0.126 | 32.606
-1 | 0.48 | 0.01295 | -0.126 | 37.095
-0.5 | 0.543 | 0.01326 | -0.127 | 40.948
0 | 0.606 | 0.01348 | -0.127 | 44.972
0.5 | 0.668 | 0.01365 | -0.128 | 48.967
1 | 0.731 | 0.01378 | -0.128 | 53.014
1.5 | 0.793 | 0.01388 | -0.129 | 57.093
2 | 0.854 | 0.01406 | -0.129 | 60.754
2.5 | 0.916 | 0.01431 | -0.13 | 64.001
3 | 0.977 | 0.01463 | -0.13 | 66.81
3.5 | 1.038 | 0.01494 | -0.131 | 69.484
4 | 1.099 | 0.01531 | -0.131 | 71.792
4.5 | 1.159 | 0.0157 | -0.132 | 73.818
5 | 1.218 | 0.0162 | -0.132 | 75.197
5.5 | 1.276 | 0.01672 | -0.133 | 76.343
6 | 1.331 | 0.01728 | -0.133 | 76.996
6.5 | 1.381 | 0.01805 | -0.134 | 76.49
7 | 1.427 | 0.01881 | -0.134 | 75.875
7.5 | 1.47 | 0.01954 | -0.134 | 75.211
8 | 1.507 | 0.02262 | -0.135 | 66.614
8.5 | 1.538 | 0.02355 | -0.135 | 65.313
9 | 1.563 | 0.02455 | -0.136 | 63.645
9.5 | 1.58 | 0.02602 | -0.136 | 60.698
10 | 1.559 | 0.0315 | -0.134 | 49.501
10.5 | 1.542 | 0.03375 | -0.133 | 45.687
11 | 1.509 | 0.03632 | -0.131 | 41.55
11.5 | 1.465 | 0.03928 | -0.13 | 37.309
12 | 1.408 | 0.04314 | -0.129 | 32.644
12.5 | 1.339 | 0.04799 | -0.127 | 27.909
13 | 1.231 | 0.06094 | -0.12 | 20.195
13.5 | 1.034 | 0.11037 | -0.049 | 9.365
14 | 0.963 | 0.11696 | -0.048 | 8.232
14.5 | 0.886 | 0.12544 | -0.056 | 7.067

## 46. Re 1M Mach 0.25 (2)
BIGFOIL.COM POLAR EXPORT
SB96D TRAINER
SB96D TRAINER |  |  |  | Cl Max: | 1.6333 | at alpha= | 12 | deg
XFOIL ncrit=9 |  |  |  | L/D Max: | 118.841 | at alpha= | 5 | deg
Re: | 1000000 |  |  | Cd Min: | 0.17924 | at alpha= | -15.5 | deg
Mach: | 0.25 |  |  | Cl=0 at alpha= | -4.3407 | deg
|  |  |  | @ Cl=0.1, Cd= | 0.0073743
|  |  |  | @ Cl=0.4, Cd= | 0.0067934
|  |  |  | @ Cl=0.6, Cd= | 0.0069185
alpha (deg) | Cl | Cd | Cm | Cl/Cd
-15.5 | -0.4974 | 0.17924 | -0.0054 | -2.7751
-15 | -0.4898 | 0.16801 | -0.0109 | -2.9153
-14.5 | -0.4815 | 0.15952 | -0.0142 | -3.0184
-14 | -0.4664 | 0.15348 | -0.0167 | -3.0388
-13.5 | -0.4863 | 0.13571 | -0.0225 | -3.5834
-13 | -0.6372 | 0.09275 | -0.0412 | -6.8701
-12.5 | -0.6958 | 0.07404 | -0.0519 | -9.3976
-12 | -0.7422 | 0.05816 | -0.0621 | -12.7613
-11.5 | -0.7804 | 0.04448 | -0.0716 | -17.545
-11 | -0.8189 | 0.03522 | -0.0752 | -23.251
-10.5 | -0.8341 | 0.0287 | -0.0773 | -29.0627
-10 | -0.7807 | 0.02311 | -0.0844 | -33.7819
-9.5 | -0.7113 | 0.01939 | -0.0902 | -36.6839
-9 | -0.6408 | 0.01684 | -0.0944 | -38.0523
-8.5 | -0.5656 | 0.01411 | -0.0996 | -40.085
-8 | -0.4928 | 0.01264 | -0.103 | -38.9873
-7 | -0.3362 | 0.01024 | -0.1116 | -32.832
-6.5 | -0.2709 | 0.00951 | -0.113 | -28.4858
-6 | -0.2089 | 0.00906 | -0.1136 | -23.0574
-5.5 | -0.1465 | 0.00868 | -0.1143 | -16.8779
-4.5 | -0.0202 | 0.0079 | -0.1165 | -2.557
-4 | 0.0432 | 0.00759 | -0.1176 | 5.6917
-3.5 | 0.1064 | 0.00735 | -0.1187 | 14.4762
-3 | 0.1701 | 0.0071 | -0.1199 | 23.9577
-2.5 | 0.2333 | 0.00694 | -0.121 | 33.6167
-2 | 0.2962 | 0.00684 | -0.122 | 43.3041
-1.5 | 0.3588 | 0.0068 | -0.1229 | 52.7647
-1 | 0.421 | 0.00679 | -0.1237 | 62.0029
-0.5 | 0.4833 | 0.00678 | -0.1245 | 71.2832
0 | 0.5451 | 0.00682 | -0.1252 | 79.9267
0.5 | 0.6064 | 0.00693 | -0.1258 | 87.5036
1 | 0.667 | 0.00712 | -0.1263 | 93.6798
1.5 | 0.7273 | 0.00735 | -0.1266 | 98.9524
2 | 0.7873 | 0.0076 | -0.1269 | 103.5921
3 | 0.9067 | 0.00814 | -0.1273 | 111.3882
3.5 | 0.9659 | 0.00843 | -0.1274 | 114.5789
4.5 | 1.0821 | 0.00915 | -0.1271 | 118.2623
5 | 1.1385 | 0.00958 | -0.1265 | 118.8413
5.5 | 1.192 | 0.01007 | -0.1253 | 118.3714
6.5 | 1.2873 | 0.01115 | -0.1204 | 115.4529
7 | 1.3403 | 0.01207 | -0.1194 | 111.0439
7.5 | 1.3918 | 0.01303 | -0.1181 | 106.815
8 | 1.4403 | 0.01415 | -0.1163 | 101.788
8.5 | 1.4855 | 0.01541 | -0.1138 | 96.3984
9 | 1.5261 | 0.01684 | -0.1107 | 90.6235
9.5 | 1.5575 | 0.01862 | -0.106 | 83.6466
10 | 1.5751 | 0.02076 | -0.0992 | 75.8719
10.5 | 1.5937 | 0.02288 | -0.0929 | 69.6547
11 | 1.6076 | 0.02564 | -0.087 | 62.6989
11.5 | 1.6244 | 0.02856 | -0.0825 | 56.8768
12 | 1.6333 | 0.03252 | -0.0785 | 50.2245
12.5 | 1.6273 | 0.03836 | -0.0751 | 42.4218
13 | 1.6288 | 0.04402 | -0.0731 | 37.0014
13.5 | 1.6212 | 0.05105 | -0.072 | 31.7571
14 | 1.6065 | 0.05938 | -0.0719 | 27.0546
14.5 | 1.5874 | 0.06893 | -0.0731 | 23.0292
15 | 1.5635 | 0.07966 | -0.0753 | 19.6272
15.5 | 1.5349 | 0.09152 | -0.0785 | 16.7712
16 | 1.5023 | 0.10442 | -0.0827 | 14.3871
16.5 | 1.4698 | 0.1177 | -0.0877 | 12.4877
17 | 1.4363 | 0.13164 | -0.0939 | 10.9108

## 47. Re 1M Mach 0.50 (1)
BIGFOIL.COM POLAR EXPORT
SB96D TRAINER
SB96D TRAINER |  |  |  | Cl Max: | 1.531 | at alpha= | 7 | deg
JavaFoil+Calcfoil stall+Eppler ext transition |  |  |  | L/D Max: | 76.346 | at alpha= | 5 | deg
Re: | 1000000 |  |  | Cd Min: | 0.01297 | at alpha= | -2.5 | deg
Mach: | 0.5 |  |  | Cl=0 at alpha= | -4.8333 | deg
|  |  |  | @ Cl=0.1, Cd= | 0.013525
|  |  |  | @ Cl=0.4, Cd= | 0.012996
|  |  |  | @ Cl=0.6, Cd= | 0.013658
alpha (deg) | Cl | Cd | Cm | Cl/Cd
-20 | -0.851 | 0.20587 | -0.068 | -4.134
-19.5 | -0.821 | 0.19868 | -0.065 | -4.131
-19 | -0.792 | 0.19335 | -0.064 | -4.098
-18.5 | -0.764 | 0.18779 | -0.064 | -4.07
-18 | -0.737 | 0.18193 | -0.064 | -4.049
-17.5 | -0.709 | 0.18117 | -0.064 | -3.915
-17 | -0.682 | 0.17483 | -0.064 | -3.899
-16.5 | -0.654 | 0.17106 | -0.064 | -3.824
-16 | -0.628 | 0.1673 | -0.067 | -3.753
-15.5 | -0.597 | 0.15607 | -0.061 | -3.827
-15 | -0.569 | 0.15149 | -0.06 | -3.757
-14.5 | -0.541 | 0.14189 | -0.06 | -3.816
-14 | -0.514 | 0.1373 | -0.06 | -3.741
-13.5 | -0.486 | 0.13436 | -0.06 | -3.617
-13 | -0.457 | 0.13149 | -0.058 | -3.479
-12.5 | -0.429 | 0.12619 | -0.056 | -3.403
-12 | -0.402 | 0.11563 | -0.057 | -3.474
-11.5 | -0.374 | 0.11532 | -0.057 | -3.242
-11 | -0.346 | 0.10487 | -0.054 | -3.295
-10.5 | -0.318 | 0.10226 | -0.054 | -3.107
-10 | -0.29 | 0.08194 | -0.053 | -3.535
-9.5 | -0.262 | 0.07377 | -0.058 | -3.553
-9 | -0.24 | 0.06086 | -0.084 | -3.936
-8.5 | -0.206 | 0.0692 | -0.05 | -2.971
-8 | -0.265 | 0.06143 | -0.047 | -4.312
-7.5 | -0.301 | 0.02426 | -0.122 | -12.401
-7 | -0.266 | 0.02051 | -0.127 | -12.99
-6.5 | -0.216 | 0.01869 | -0.13 | -11.537
-6 | -0.158 | 0.01752 | -0.134 | -9.007
-5.5 | -0.092 | 0.01695 | -0.135 | -5.413
-5 | -0.023 | 0.01651 | -0.136 | -1.411
-4.5 | 0.046 | 0.01371 | -0.136 | 3.366
-4 | 0.116 | 0.01347 | -0.137 | 8.62
-3.5 | 0.186 | 0.01323 | -0.138 | 14.084
-3 | 0.257 | 0.01309 | -0.139 | 19.612
-2.5 | 0.327 | 0.01297 | -0.139 | 25.198
-2 | 0.397 | 0.01299 | -0.14 | 30.543
-1.5 | 0.467 | 0.01312 | -0.14 | 35.573
-1 | 0.537 | 0.01343 | -0.141 | 39.95
-0.5 | 0.606 | 0.01368 | -0.142 | 44.322
0 | 0.677 | 0.01389 | -0.142 | 48.738
0.5 | 0.747 | 0.01407 | -0.143 | 53.064
1 | 0.816 | 0.01425 | -0.144 | 57.233
1.5 | 0.885 | 0.01442 | -0.144 | 61.372
2 | 0.954 | 0.01466 | -0.145 | 65.05
2.5 | 1.022 | 0.01504 | -0.145 | 67.936
3 | 1.09 | 0.01544 | -0.146 | 70.601
3.5 | 1.157 | 0.01587 | -0.146 | 72.919
4 | 1.224 | 0.01642 | -0.147 | 74.551
4.5 | 1.29 | 0.01705 | -0.147 | 75.644
5 | 1.354 | 0.01773 | -0.148 | 76.346
5.5 | 1.415 | 0.01868 | -0.148 | 75.746
6 | 1.467 | 0.01964 | -0.149 | 74.706
6.5 | 1.507 | 0.02084 | -0.149 | 72.321
7 | 1.531 | 0.02519 | -0.15 | 60.797
7.5 | 1.504 | 0.03176 | -0.148 | 47.361
8 | 1.425 | 0.03497 | -0.146 | 40.758
8.5 | 1.075 | 0.03909 | -0.144 | 27.491
9 | 0.766 | 0.08428 | -0.053 | 9.09
9.5 | 0.794 | 0.07868 | -0.06 | 10.09
10 | 0.821 | 0.10314 | -0.06 | 7.959
10.5 | 0.848 | 0.10634 | -0.061 | 7.972
11 | 0.875 | 0.11489 | -0.065 | 7.619
11.5 | 0.904 | 0.12431 | -0.072 | 7.271
12 | 0.931 | 0.12633 | -0.073 | 7.369

## 48. Re 1M Mach 0.50 (2)
BIGFOIL.COM POLAR EXPORT
SB96D TRAINER
SB96D TRAINER |  |  |  | Cl Max: | 1.5989 | at alpha= | 9.5 | deg
XFOIL ncrit=9 |  |  |  | L/D Max: | 114.936 | at alpha= | 4 | deg
Re: | 1000000 |  |  | Cd Min: | 0.26624 | at alpha= | -20 | deg
Mach: | 0.5 |  |  | Cl=0 at alpha= | -4.196 | deg
|  |  |  | @ Cl=0.1, Cd= | 0.0080492
|  |  |  | @ Cl=0.4, Cd= | 0.00727
|  |  |  | @ Cl=0.6, Cd= | 0.007427
alpha (deg) | Cl | Cd | Cm | Cl/Cd
-20 | -0.6943 | 0.26624 | 0.0352 | -2.6078
-19.5 | -0.6711 | 0.25893 | 0.0308 | -2.5918
-19 | -0.6479 | 0.25122 | 0.0259 | -2.579
-18.5 | -0.6249 | 0.24309 | 0.021 | -2.5707
-18 | -0.6028 | 0.23339 | 0.0153 | -2.5828
-17.5 | -0.5826 | 0.22416 | 0.0096 | -2.599
-17 | -0.5601 | 0.21664 | 0.0063 | -2.5854
-16.5 | -0.538 | 0.2094 | 0.0023 | -2.5692
-16 | -0.5167 | 0.2017 | -0.0018 | -2.5617
-15.5 | -0.4989 | 0.19173 | -0.0074 | -2.6021
-15 | -0.482 | 0.18248 | -0.0122 | -2.6414
-14.5 | -0.4613 | 0.17583 | -0.0145 | -2.6236
-14 | -0.4423 | 0.16862 | -0.0177 | -2.6231
-13.5 | -0.4258 | 0.1605 | -0.0214 | -2.653
-13 | -0.417 | 0.14968 | -0.0268 | -2.7859
-12.5 | -0.4057 | 0.14146 | -0.0288 | -2.8679
-12 | -0.3985 | 0.13222 | -0.0322 | -3.0139
-11.5 | -0.3963 | 0.1223 | -0.0359 | -3.2404
-11 | -0.3977 | 0.11229 | -0.0396 | -3.5417
-10.5 | -0.4056 | 0.10175 | -0.0436 | -3.9862
-10 | -0.4238 | 0.09038 | -0.0482 | -4.6891
-9.5 | -0.455 | 0.07827 | -0.0534 | -5.8132
-9 | -0.4932 | 0.06671 | -0.0579 | -7.3932
-8.5 | -0.5256 | 0.05297 | -0.0684 | -9.9226
-8 | -0.537 | 0.03439 | -0.094 | -15.615
-7.5 | -0.4927 | 0.01954 | -0.1217 | -25.2149
-7 | -0.4278 | 0.01471 | -0.1247 | -29.0823
-6.5 | -0.3531 | 0.01229 | -0.1255 | -28.7307
-6 | -0.2756 | 0.01087 | -0.1261 | -25.3542
-5.5 | -0.1984 | 0.00994 | -0.1268 | -19.9598
-5 | -0.122 | 0.00934 | -0.1275 | -13.0621
-4.5 | -0.0459 | 0.0088 | -0.1285 | -5.2159
-4 | 0.0296 | 0.00836 | -0.1296 | 3.5407
-3 | 0.1791 | 0.0077 | -0.1321 | 23.2597
-2.5 | 0.2532 | 0.00747 | -0.1333 | 33.8956
-2 | 0.3264 | 0.00733 | -0.1344 | 44.5293
-1.5 | 0.3988 | 0.00727 | -0.1354 | 54.8556
-1 | 0.4707 | 0.00727 | -0.1362 | 64.7455
-0.5 | 0.5419 | 0.00732 | -0.1369 | 74.0301
0 | 0.6125 | 0.00745 | -0.1375 | 82.2148
0.5 | 0.6828 | 0.00763 | -0.1381 | 89.4889
1 | 0.7529 | 0.00786 | -0.1384 | 95.7888
1.5 | 0.8226 | 0.00812 | -0.1386 | 101.3054
2 | 0.892 | 0.00842 | -0.1386 | 105.9382
2.5 | 0.961 | 0.00877 | -0.1383 | 109.5781
3 | 1.0295 | 0.00916 | -0.1378 | 112.3908
4 | 1.1643 | 0.01013 | -0.1358 | 114.9358
4.5 | 1.2301 | 0.01073 | -0.1342 | 114.6412
5 | 1.294 | 0.01141 | -0.1321 | 113.4093
6.5 | 1.4495 | 0.01388 | -0.1176 | 104.4308
7 | 1.4992 | 0.01529 | -0.1126 | 98.051
7.5 | 1.5383 | 0.01691 | -0.1058 | 90.9698
8 | 1.5681 | 0.01909 | -0.0983 | 82.1425
8.5 | 1.5877 | 0.02224 | -0.0909 | 71.3894
9 | 1.5927 | 0.02699 | -0.0842 | 59.0107
9.5 | 1.5989 | 0.03252 | -0.0794 | 49.1667
10 | 1.5945 | 0.03952 | -0.076 | 40.3467
10.5 | 1.5784 | 0.04809 | -0.074 | 32.8218
11 | 1.5525 | 0.05815 | -0.0736 | 26.6982
11.5 | 1.5197 | 0.0695 | -0.0748 | 21.8662
12 | 1.4836 | 0.0817 | -0.0773 | 18.1591
12.5 | 1.4471 | 0.09439 | -0.0808 | 15.3311
13 | 1.4121 | 0.1075 | -0.0854 | 13.1358
13.5 | 1.38 | 0.1208 | -0.0909 | 11.4238
14 | 1.3514 | 0.1344 | -0.0976 | 10.0551
14.5 | 1.3261 | 0.14823 | -0.1052 | 8.9462

## 49. Re 2M Mach 0.00 (1)
BIGFOIL.COM POLAR EXPORT
SB96D TRAINER
SB96D TRAINER |  |  |  | Cl Max: | 1.621 | at alpha= | 11 | deg
JavaFoil+Calcfoil stall+Eppler ext transition |  |  |  | L/D Max: | 81.061 | at alpha= | 7 | deg
Re: | 2000000 |  |  | Cd Min: | 0.01232 | at alpha= | -2.5 | deg
Mach: | 0 |  |  | Cl=0 at alpha= | -4.8333 | deg
|  |  |  | @ Cl=0.1, Cd= | 0.012512
|  |  |  | @ Cl=0.4, Cd= | 0.012639
|  |  |  | @ Cl=0.6, Cd= | 0.013026
alpha (deg) | Cl | Cd | Cm | Cl/Cd
-17.5 | -0.56 | 0.13946 | -0.055 | -4.017
-17 | -0.571 | 0.13226 | -0.055 | -4.317
-16.5 | -0.578 | 0.12894 | -0.053 | -4.484
-16 | -0.586 | 0.12332 | -0.054 | -4.749
-15.5 | -0.591 | 0.11685 | -0.054 | -5.056
-15 | -0.594 | 0.11061 | -0.055 | -5.368
-14.5 | -0.601 | 0.09765 | -0.065 | -6.152
-14 | -0.603 | 0.0878 | -0.07 | -6.872
-13.5 | -0.598 | 0.08276 | -0.071 | -7.23
-13 | -0.608 | 0.06302 | -0.083 | -9.641
-12.5 | -0.609 | 0.04949 | -0.089 | -12.314
-12 | -0.604 | 0.03999 | -0.094 | -15.108
-11.5 | -0.598 | 0.03085 | -0.099 | -19.372
-11 | -0.581 | 0.02563 | -0.102 | -22.674
-10.5 | -0.558 | 0.02253 | -0.104 | -24.753
-10 | -0.528 | 0.02017 | -0.107 | -26.203
-9.5 | -0.494 | 0.01844 | -0.109 | -26.818
-9 | -0.457 | 0.01735 | -0.111 | -26.355
-8.5 | -0.415 | 0.01587 | -0.113 | -26.148
-8 | -0.364 | 0.01436 | -0.114 | -25.345
-7.5 | -0.31 | 0.0161 | -0.115 | -19.285
-7 | -0.255 | 0.01389 | -0.115 | -18.362
-6.5 | -0.198 | 0.01374 | -0.116 | -14.414
-6 | -0.14 | 0.01363 | -0.116 | -10.244
-5.5 | -0.08 | 0.01345 | -0.117 | -5.973
-5 | -0.02 | 0.01288 | -0.118 | -1.577
-4.5 | 0.04 | 0.01264 | -0.118 | 3.174
-4 | 0.101 | 0.01251 | -0.119 | 8.062
-3.5 | 0.162 | 0.01241 | -0.119 | 13.022
-3 | 0.222 | 0.01235 | -0.12 | 18.011
-2.5 | 0.283 | 0.01232 | -0.121 | 22.992
-2 | 0.344 | 0.01251 | -0.121 | 27.498
-1.5 | 0.405 | 0.01265 | -0.122 | 31.978
-1 | 0.465 | 0.01277 | -0.122 | 36.418
-0.5 | 0.526 | 0.01289 | -0.123 | 40.777
0 | 0.587 | 0.013 | -0.123 | 45.159
0.5 | 0.647 | 0.01312 | -0.124 | 49.337
1 | 0.708 | 0.01319 | -0.124 | 53.624
1.5 | 0.768 | 0.01334 | -0.125 | 57.523
2 | 0.828 | 0.01351 | -0.125 | 61.274
2.5 | 0.887 | 0.01367 | -0.126 | 64.905
3 | 0.947 | 0.0139 | -0.126 | 68.099
3.5 | 1.006 | 0.01416 | -0.127 | 71.051
4 | 1.065 | 0.01452 | -0.127 | 73.336
4.5 | 1.123 | 0.01486 | -0.128 | 75.613
5 | 1.181 | 0.01524 | -0.128 | 77.513
5.5 | 1.238 | 0.01568 | -0.129 | 78.943
6 | 1.291 | 0.01619 | -0.129 | 79.786
6.5 | 1.342 | 0.01662 | -0.129 | 80.741
7 | 1.39 | 0.01715 | -0.13 | 81.061
7.5 | 1.435 | 0.01773 | -0.13 | 80.908
8 | 1.476 | 0.02017 | -0.131 | 73.154
8.5 | 1.513 | 0.02058 | -0.131 | 73.507
9 | 1.546 | 0.02119 | -0.131 | 72.949
9.5 | 1.574 | 0.02213 | -0.132 | 71.111
10 | 1.597 | 0.02284 | -0.132 | 69.914
10.5 | 1.614 | 0.02372 | -0.132 | 68.046
11 | 1.621 | 0.02856 | -0.133 | 56.735
11.5 | 1.594 | 0.02986 | -0.131 | 53.391
12 | 1.575 | 0.03159 | -0.13 | 49.847
12.5 | 1.549 | 0.03366 | -0.129 | 46.019
13 | 1.517 | 0.03643 | -0.128 | 41.633
13.5 | 1.482 | 0.039 | -0.127 | 37.988
14 | 1.44 | 0.04255 | -0.126 | 33.849
14.5 | 1.394 | 0.04704 | -0.124 | 29.627
15 | 1.346 | 0.05167 | -0.123 | 26.051
15.5 | 1.297 | 0.05635 | -0.122 | 23.021
16 | 1.24 | 0.06447 | -0.12 | 19.226

## 50. Re 2M Mach 0.00 (2)
BIGFOIL.COM POLAR EXPORT
SB96D TRAINER
SB96D TRAINER |  |  |  | Cl Max: | 1.811 | at alpha= | 16 | deg
XFOIL ncrit=9 |  |  |  | L/D Max: | 131.807 | at alpha= | 5 | deg
Re: | 2000000 |  |  | Cd Min: | 0.20693 | at alpha= | -18 | deg
Mach: | 0 |  |  | Cl=0 at alpha= | -4.3967 | deg
|  |  |  | @ Cl=0.1, Cd= | 0.0064824
|  |  |  | @ Cl=0.4, Cd= | 0.0059179
|  |  |  | @ Cl=0.6, Cd= | 0.0061907
alpha (deg) | Cl | Cd | Cm | Cl/Cd
-18 | -0.5795 | 0.20693 | 0.0117 | -2.8005
-17.5 | -0.6616 | 0.16453 | -0.003 | -4.0212
-17 | -0.7627 | 0.13042 | -0.019 | -5.848
-16.5 | -0.8195 | 0.11033 | -0.0293 | -7.4277
-16 | -0.8827 | 0.09039 | -0.0401 | -9.7655
-15.5 | -0.9635 | 0.06904 | -0.0525 | -13.9557
-15 | -1.0253 | 0.05117 | -0.0641 | -20.0371
-14.5 | -1.056 | 0.0384 | -0.0738 | -27.5
-14 | -1.0737 | 0.03061 | -0.0779 | -35.0768
-13.5 | -1.0685 | 0.02614 | -0.0796 | -40.8761
-13 | -1.0373 | 0.02389 | -0.0793 | -43.4198
-12.5 | -1.0106 | 0.01968 | -0.08 | -51.3516
-12 | -0.9673 | 0.01799 | -0.0797 | -53.7688
-11.5 | -0.9061 | 0.01653 | -0.0826 | -54.8155
-11 | -0.8413 | 0.01523 | -0.0859 | -55.2397
-10.5 | -0.7748 | 0.01403 | -0.0893 | -55.2245
-9.5 | -0.6423 | 0.0121 | -0.0954 | -53.0826
-8.5 | -0.5017 | 0.01001 | -0.103 | -50.1199
-8 | -0.4299 | 0.00942 | -0.1067 | -45.6369
-7.5 | -0.3714 | 0.00893 | -0.1075 | -41.5901
-7 | -0.3131 | 0.0085 | -0.1081 | -36.8353
-6.5 | -0.2539 | 0.0081 | -0.1091 | -31.3457
-6 | -0.1941 | 0.00779 | -0.1101 | -24.9166
-5.5 | -0.134 | 0.00751 | -0.1111 | -17.8429
-5 | -0.0734 | 0.00721 | -0.1123 | -10.1803
-4.5 | -0.0126 | 0.00693 | -0.1135 | -1.8182
-4 | 0.0484 | 0.00666 | -0.1147 | 7.2673
-3.5 | 0.1094 | 0.00645 | -0.1159 | 16.9612
-3 | 0.1704 | 0.00625 | -0.1171 | 27.264
-2.5 | 0.2314 | 0.00609 | -0.1183 | 37.9967
-2 | 0.2921 | 0.00598 | -0.1193 | 48.8462
-1.5 | 0.3525 | 0.00591 | -0.1203 | 59.6447
-1 | 0.4125 | 0.00592 | -0.1212 | 69.6791
0 | 0.5315 | 0.00605 | -0.1228 | 87.8512
0.5 | 0.5906 | 0.00617 | -0.1235 | 95.7212
1 | 0.6497 | 0.0063 | -0.1243 | 103.127
1.5 | 0.7085 | 0.00645 | -0.1249 | 109.845
2 | 0.767 | 0.00662 | -0.1255 | 115.861
2.5 | 0.825 | 0.00684 | -0.126 | 120.614
3 | 0.8828 | 0.00706 | -0.1264 | 125.0425
3.5 | 0.9401 | 0.00733 | -0.1268 | 128.2538
4 | 0.9969 | 0.00764 | -0.1271 | 130.4843
4.5 | 1.0531 | 0.00799 | -0.1273 | 131.8023
5 | 1.1085 | 0.00841 | -0.1274 | 131.8074
6 | 1.2166 | 0.0094 | -0.1271 | 129.4255
6.5 | 1.2685 | 0.00998 | -0.1266 | 127.1042
7 | 1.3153 | 0.01055 | -0.1249 | 124.673
7.5 | 1.3594 | 0.01113 | -0.1227 | 122.1384
8 | 1.4086 | 0.01202 | -0.1218 | 117.188
9 | 1.5023 | 0.01398 | -0.1193 | 107.4607
9.5 | 1.5456 | 0.01511 | -0.1175 | 102.2899
10 | 1.5841 | 0.0165 | -0.1149 | 96.0061
10.5 | 1.6245 | 0.01757 | -0.1125 | 92.4587
11 | 1.6604 | 0.01872 | -0.1094 | 88.6966
11.5 | 1.6942 | 0.0198 | -0.106 | 85.5657
12 | 1.7162 | 0.02123 | -0.1006 | 80.8384
12.5 | 1.7368 | 0.02287 | -0.0955 | 75.9423
13 | 1.7589 | 0.02463 | -0.0913 | 71.4129
13.5 | 1.778 | 0.0268 | -0.0873 | 66.3433
14 | 1.7923 | 0.02959 | -0.0836 | 60.5711
14.5 | 1.7985 | 0.03341 | -0.08 | 53.8312
15 | 1.8029 | 0.03777 | -0.0773 | 47.7337
15.5 | 1.8098 | 0.04219 | -0.0754 | 42.8964
16 | 1.811 | 0.04747 | -0.074 | 38.1504
16.5 | 1.8066 | 0.05371 | -0.0732 | 33.6362
17 | 1.7981 | 0.06086 | -0.0731 | 29.5449
17.5 | 1.7831 | 0.06931 | -0.0739 | 25.7264
18 | 1.7624 | 0.07902 | -0.0757 | 22.3032
18.5 | 1.7367 | 0.08983 | -0.0782 | 19.3332
19 | 1.7061 | 0.10176 | -0.0818 | 16.7659
19.5 | 1.672 | 0.11455 | -0.0862 | 14.5962
20 | 1.6352 | 0.12833 | -0.0919 | 12.7421

## 51. Re 2M Mach 0.10 (1)
BIGFOIL.COM POLAR EXPORT
SB96D TRAINER
SB96D TRAINER |  |  |  | Cl Max: | 1.612 | at alpha= | 10.5 | deg
JavaFoil+Calcfoil stall+Eppler ext transition |  |  |  | L/D Max: | 81.196 | at alpha= | 7 | deg
Re: | 2000000 |  |  | Cd Min: | 0.01235 | at alpha= | -3 | deg
Mach: | 0.1 |  |  | Cl=0 at alpha= | -4.8333 | deg
|  |  |  | @ Cl=0.1, Cd= | 0.012523
|  |  |  | @ Cl=0.4, Cd= | 0.012646
|  |  |  | @ Cl=0.6, Cd= | 0.01302
alpha (deg) | Cl | Cd | Cm | Cl/Cd
-17 | -0.539 | 0.13268 | -0.056 | -4.059
-16.5 | -0.549 | 0.12941 | -0.054 | -4.244
-16 | -0.559 | 0.12305 | -0.053 | -4.544
-15.5 | -0.568 | 0.11686 | -0.055 | -4.858
-15 | -0.573 | 0.11251 | -0.055 | -5.095
-14.5 | -0.577 | 0.10579 | -0.056 | -5.451
-14 | -0.584 | 0.09274 | -0.066 | -6.299
-13.5 | -0.581 | 0.08812 | -0.067 | -6.595
-13 | -0.591 | 0.06914 | -0.079 | -8.541
-12.5 | -0.594 | 0.05453 | -0.087 | -10.903
-12 | -0.595 | 0.04216 | -0.093 | -14.108
-11.5 | -0.589 | 0.03318 | -0.098 | -17.741
-11 | -0.576 | 0.02681 | -0.102 | -21.493
-10.5 | -0.554 | 0.02317 | -0.105 | -23.924
-10 | -0.526 | 0.02062 | -0.107 | -25.524
-9.5 | -0.493 | 0.01874 | -0.109 | -26.32
-9 | -0.456 | 0.01759 | -0.111 | -25.935
-8.5 | -0.416 | 0.01597 | -0.114 | -26.038
-8 | -0.365 | 0.01441 | -0.115 | -25.341
-7.5 | -0.312 | 0.01616 | -0.115 | -19.279
-7 | -0.256 | 0.01393 | -0.116 | -18.393
-6.5 | -0.199 | 0.01377 | -0.116 | -14.444
-6 | -0.14 | 0.01361 | -0.117 | -10.314
-5.5 | -0.081 | 0.01349 | -0.118 | -5.986
-5 | -0.02 | 0.01286 | -0.118 | -1.587
-4.5 | 0.04 | 0.01268 | -0.119 | 3.181
-4 | 0.101 | 0.01252 | -0.119 | 8.096
-3.5 | 0.162 | 0.01239 | -0.12 | 13.106
-3 | 0.224 | 0.01235 | -0.121 | 18.104
-2.5 | 0.285 | 0.01235 | -0.121 | 23.047
-2 | 0.346 | 0.01254 | -0.122 | 27.56
-1.5 | 0.407 | 0.01266 | -0.122 | 32.125
-1 | 0.468 | 0.01278 | -0.123 | 36.591
-0.5 | 0.528 | 0.01288 | -0.123 | 41.019
0 | 0.59 | 0.013 | -0.124 | 45.368
0.5 | 0.651 | 0.01312 | -0.124 | 49.568
1 | 0.711 | 0.01323 | -0.125 | 53.731
1.5 | 0.771 | 0.01336 | -0.125 | 57.723
2 | 0.832 | 0.01355 | -0.126 | 61.38
2.5 | 0.892 | 0.0137 | -0.126 | 65.067
3 | 0.951 | 0.01393 | -0.127 | 68.309
3.5 | 1.011 | 0.01419 | -0.127 | 71.251
4 | 1.07 | 0.01456 | -0.128 | 73.484
4.5 | 1.129 | 0.01492 | -0.128 | 75.659
5 | 1.187 | 0.01526 | -0.129 | 77.777
5.5 | 1.244 | 0.01574 | -0.129 | 79.005
6 | 1.297 | 0.01622 | -0.13 | 79.981
6.5 | 1.348 | 0.01667 | -0.13 | 80.858
7 | 1.396 | 0.01719 | -0.13 | 81.196
7.5 | 1.44 | 0.0178 | -0.131 | 80.904
8 | 1.481 | 0.02034 | -0.131 | 72.806
8.5 | 1.517 | 0.02073 | -0.132 | 73.216
9 | 1.549 | 0.02136 | -0.132 | 72.543
9.5 | 1.576 | 0.02231 | -0.132 | 70.63
10 | 1.598 | 0.02307 | -0.133 | 69.241
10.5 | 1.612 | 0.02398 | -0.133 | 67.227
11 | 1.6 | 0.02885 | -0.132 | 55.459
11.5 | 1.583 | 0.03039 | -0.131 | 52.091
12 | 1.559 | 0.03227 | -0.13 | 48.302
12.5 | 1.529 | 0.03447 | -0.129 | 44.358
13 | 1.491 | 0.03747 | -0.128 | 39.791
13.5 | 1.45 | 0.0405 | -0.127 | 35.808
14 | 1.404 | 0.04414 | -0.126 | 31.811
14.5 | 1.352 | 0.04892 | -0.124 | 27.642
15 | 1.3 | 0.0536 | -0.123 | 24.248
15.5 | 1.243 | 0.05951 | -0.122 | 20.884

## 52. Re 2M Mach 0.10 (2)
BIGFOIL.COM POLAR EXPORT
SB96D TRAINER
SB96D TRAINER |  |  |  | Cl Max: | 1.7991 | at alpha= | 15.5 | deg
XFOIL ncrit=9 |  |  |  | L/D Max: | 131.943 | at alpha= | 4.5 | deg
Re: | 2000000 |  |  | Cd Min: | 0.20773 | at alpha= | -18 | deg
Mach: | 0.1 |  |  | Cl=0 at alpha= | -4.3917 | deg
|  |  |  | @ Cl=0.1, Cd= | 0.0065125
|  |  |  | @ Cl=0.4, Cd= | 0.00593
|  |  |  | @ Cl=0.6, Cd= | 0.0062033
alpha (deg) | Cl | Cd | Cm | Cl/Cd
-18 | -0.5797 | 0.20773 | 0.0118 | -2.7906
-17 | -0.6917 | 0.14782 | -0.0113 | -4.6793
-16.5 | -0.7462 | 0.12638 | -0.0217 | -5.9044
-16 | -0.7994 | 0.10715 | -0.0316 | -7.4606
-15.5 | -0.8646 | 0.08714 | -0.0426 | -9.922
-15 | -0.9359 | 0.06755 | -0.0541 | -13.8549
-14.5 | -0.9953 | 0.05008 | -0.0656 | -19.8742
-14 | -1.0257 | 0.03744 | -0.0752 | -27.3958
-13.5 | -1.0521 | 0.02979 | -0.0778 | -35.3172
-13 | -1.0365 | 0.02561 | -0.0801 | -40.4725
-12.5 | -1.0093 | 0.02242 | -0.08 | -45.0178
-12 | -0.9757 | 0.019 | -0.0803 | -51.3526
-11.5 | -0.9145 | 0.01724 | -0.0833 | -53.0452
-11 | -0.8492 | 0.01577 | -0.0867 | -53.8491
-10.5 | -0.7821 | 0.01445 | -0.0901 | -54.1246
-9.5 | -0.6484 | 0.01231 | -0.0961 | -52.6726
-9 | -0.5794 | 0.01106 | -0.0996 | -52.387
-8.5 | -0.5059 | 0.01012 | -0.1038 | -49.9901
-8 | -0.4342 | 0.0095 | -0.1074 | -45.7053
-7.5 | -0.3753 | 0.00902 | -0.108 | -41.6075
-7 | -0.3165 | 0.0086 | -0.1087 | -36.8023
-6.5 | -0.2566 | 0.00815 | -0.1096 | -31.4847
-6 | -0.1963 | 0.00784 | -0.1106 | -25.0383
-5.5 | -0.1357 | 0.00754 | -0.1116 | -17.9973
-5 | -0.0746 | 0.00724 | -0.1128 | -10.3039
-4.5 | -0.0133 | 0.00696 | -0.114 | -1.9109
-4 | 0.0481 | 0.00669 | -0.1152 | 7.1898
-3 | 0.1709 | 0.00627 | -0.1176 | 27.2568
-2.5 | 0.2324 | 0.0061 | -0.1188 | 38.0984
-2 | 0.2935 | 0.00599 | -0.1199 | 48.9983
-1.5 | 0.3543 | 0.00593 | -0.1209 | 59.747
-1 | 0.4147 | 0.00593 | -0.1218 | 69.9325
-0.5 | 0.4747 | 0.00598 | -0.1226 | 79.3813
0 | 0.5344 | 0.00607 | -0.1233 | 88.0395
0.5 | 0.5939 | 0.00619 | -0.1241 | 95.9451
1 | 0.6534 | 0.00632 | -0.1248 | 103.3861
1.5 | 0.7125 | 0.00648 | -0.1255 | 109.9537
2 | 0.7715 | 0.00664 | -0.126 | 116.1898
2.5 | 0.8299 | 0.00686 | -0.1265 | 120.9767
3 | 0.888 | 0.0071 | -0.1269 | 125.0704
4 | 1.0029 | 0.00768 | -0.1276 | 130.5859
4.5 | 1.0595 | 0.00803 | -0.1277 | 131.9427
5 | 1.1152 | 0.00847 | -0.1278 | 131.6647
5.5 | 1.1699 | 0.00897 | -0.1276 | 130.4236
6 | 1.2243 | 0.00946 | -0.1274 | 129.4186
6.5 | 1.2763 | 0.01007 | -0.1268 | 126.7428
7 | 1.3238 | 0.01067 | -0.1251 | 124.0675
7.5 | 1.3675 | 0.01126 | -0.1227 | 121.4476
8 | 1.4173 | 0.01214 | -0.1218 | 116.7463
8.5 | 1.4653 | 0.01309 | -0.1206 | 111.9404
9 | 1.511 | 0.01415 | -0.119 | 106.7845
9.5 | 1.5523 | 0.01547 | -0.1167 | 100.3426
10 | 1.5913 | 0.01681 | -0.1139 | 94.6639
10.5 | 1.6312 | 0.01789 | -0.1113 | 91.1794
11 | 1.6666 | 0.01904 | -0.1079 | 87.5315
11.5 | 1.6972 | 0.02023 | -0.1038 | 83.8952
12 | 1.7143 | 0.02196 | -0.0976 | 78.0647
12.5 | 1.7381 | 0.02356 | -0.0931 | 73.7733
13 | 1.7589 | 0.02556 | -0.0889 | 68.8146
13.5 | 1.7761 | 0.02806 | -0.0849 | 63.2965
14 | 1.787 | 0.03138 | -0.0812 | 56.9471
14.5 | 1.7877 | 0.03598 | -0.0778 | 49.6859
15 | 1.7961 | 0.04025 | -0.0757 | 44.6236
15.5 | 1.7991 | 0.0453 | -0.074 | 39.7152
16 | 1.7963 | 0.05135 | -0.073 | 34.9815
16.5 | 1.7874 | 0.05847 | -0.0726 | 30.5695
17 | 1.7744 | 0.06662 | -0.0732 | 26.6346
17.5 | 1.7542 | 0.07618 | -0.0747 | 23.027
18 | 1.7285 | 0.08698 | -0.0772 | 19.8724
18.5 | 1.698 | 0.09885 | -0.0805 | 17.1775
19 | 1.6636 | 0.11171 | -0.0849 | 14.8921
19.5 | 1.6275 | 0.1253 | -0.0903 | 12.9888
20 | 1.59 | 0.13964 | -0.097 | 11.3864

## 53. Re 2M Mach 0.25 (1)
BIGFOIL.COM POLAR EXPORT
SB96D TRAINER
SB96D TRAINER |  |  |  | Cl Max: | 1.588 | at alpha= | 10 | deg
JavaFoil+Calcfoil stall+Eppler ext transition |  |  |  | L/D Max: | 80.721 | at alpha= | 7 | deg
Re: | 2000000 |  |  | Cd Min: | 0.01238 | at alpha= | -2.5 | deg
Mach: | 0.25 |  |  | Cl=0 at alpha= | -4.8307 | deg
|  |  |  | @ Cl=0.1, Cd= | 0.01258
|  |  |  | @ Cl=0.4, Cd= | 0.012707
|  |  |  | @ Cl=0.6, Cd= | 0.013086
alpha (deg) | Cl | Cd | Cm | Cl/Cd
-15.5 | -0.356 | 0.11979 | -0.059 | -2.968
-15 | -0.392 | 0.11443 | -0.059 | -3.424
-14.5 | -0.423 | 0.10832 | -0.059 | -3.906
-14 | -0.451 | 0.10019 | -0.063 | -4.5
-13.5 | -0.472 | 0.09523 | -0.063 | -4.953
-13 | -0.487 | 0.08984 | -0.065 | -5.419
-12.5 | -0.493 | 0.08799 | -0.061 | -5.599
-12 | -0.498 | 0.08014 | -0.067 | -6.212
-11.5 | -0.507 | 0.06399 | -0.081 | -7.918
-11 | -0.521 | 0.04211 | -0.095 | -12.381
-10.5 | -0.526 | 0.02841 | -0.104 | -18.51
-10 | -0.508 | 0.02438 | -0.107 | -20.819
-9.5 | -0.483 | 0.02103 | -0.11 | -22.962
-9 | -0.451 | 0.01908 | -0.112 | -23.634
-8.5 | -0.413 | 0.0177 | -0.115 | -23.331
-8 | -0.371 | 0.01599 | -0.118 | -23.178
-7.5 | -0.318 | 0.01646 | -0.118 | -19.286
-7 | -0.262 | 0.01608 | -0.119 | -16.271
-6.5 | -0.204 | 0.01386 | -0.12 | -14.691
-6 | -0.144 | 0.0137 | -0.12 | -10.502
-5.5 | -0.083 | 0.01358 | -0.121 | -6.098
-5 | -0.021 | 0.01302 | -0.121 | -1.609
-4.5 | 0.041 | 0.01273 | -0.122 | 3.253
-4 | 0.104 | 0.01257 | -0.123 | 8.282
-3.5 | 0.167 | 0.01246 | -0.123 | 13.389
-3 | 0.23 | 0.0124 | -0.124 | 18.522
-2.5 | 0.293 | 0.01238 | -0.125 | 23.629
-2 | 0.355 | 0.0126 | -0.125 | 28.188
-1.5 | 0.418 | 0.01275 | -0.126 | 32.761
-1 | 0.48 | 0.01286 | -0.126 | 37.344
-0.5 | 0.543 | 0.01295 | -0.127 | 41.921
0 | 0.606 | 0.0131 | -0.127 | 46.27
0.5 | 0.668 | 0.01319 | -0.128 | 50.675
1 | 0.731 | 0.01333 | -0.128 | 54.823
1.5 | 0.793 | 0.01349 | -0.129 | 58.749
2 | 0.854 | 0.01367 | -0.129 | 62.507
2.5 | 0.916 | 0.01384 | -0.13 | 66.177
3 | 0.977 | 0.01408 | -0.13 | 69.431
3.5 | 1.038 | 0.01439 | -0.131 | 72.164
4 | 1.099 | 0.01476 | -0.131 | 74.429
4.5 | 1.159 | 0.01514 | -0.132 | 76.538
5 | 1.218 | 0.01557 | -0.132 | 78.223
5.5 | 1.276 | 0.01607 | -0.133 | 79.439
6 | 1.331 | 0.01659 | -0.133 | 80.214
6.5 | 1.381 | 0.01713 | -0.134 | 80.602
7 | 1.427 | 0.01768 | -0.134 | 80.721
7.5 | 1.47 | 0.01843 | -0.134 | 79.749
8 | 1.507 | 0.02104 | -0.135 | 71.635
8.5 | 1.538 | 0.02172 | -0.135 | 70.813
9 | 1.563 | 0.02238 | -0.136 | 69.809
9.5 | 1.58 | 0.02354 | -0.136 | 67.099
10 | 1.588 | 0.02454 | -0.136 | 64.71
10.5 | 1.562 | 0.02998 | -0.134 | 52.11
11 | 1.529 | 0.03197 | -0.133 | 47.827
11.5 | 1.486 | 0.03411 | -0.132 | 43.566
12 | 1.429 | 0.03708 | -0.131 | 38.541
12.5 | 1.361 | 0.04084 | -0.13 | 33.325
13 | 1.282 | 0.04544 | -0.128 | 28.217
13.5 | 1.193 | 0.05147 | -0.126 | 23.17
14 | 1.089 | 0.06112 | -0.122 | 17.815
14.5 | 0.982 | 0.07207 | -0.118 | 13.631
15 | 0.863 | 0.09175 | -0.11 | 9.41

## 54. Re 2M Mach 0.25 (2)
BIGFOIL.COM POLAR EXPORT
SB96D TRAINER
SB96D TRAINER |  |  |  | Cl Max: | 1.7465 | at alpha= | 13 | deg
XFOIL ncrit=9 |  |  |  | L/D Max: | 132.063 | at alpha= | 4.5 | deg
Re: | 2000000 |  |  | Cd Min: | 0.13433 | at alpha= | 18 | deg
Mach: | 0.25 |  |  | Cl=0 at alpha= | -4.3619 | deg
|  |  |  | @ Cl=0.1, Cd= | 0.0066087
|  |  |  | @ Cl=0.4, Cd= | 0.00602
|  |  |  | @ Cl=0.6, Cd= | 0.0062968
alpha (deg) | Cl | Cd | Cm | Cl/Cd
-15 | -0.6627 | 0.12254 | -0.027 | -5.408
-14.5 | -0.7071 | 0.10529 | -0.0358 | -6.7157
-14 | -0.7529 | 0.08905 | -0.0447 | -8.4548
-13.5 | -0.7988 | 0.07385 | -0.0534 | -10.8165
-13 | -0.8404 | 0.05959 | -0.0619 | -14.103
-12.5 | -0.8792 | 0.04571 | -0.071 | -19.2343
-12 | -0.9172 | 0.03423 | -0.0779 | -26.7952
-11.5 | -0.9446 | 0.02636 | -0.0813 | -35.8346
-11 | -0.8881 | 0.02105 | -0.0889 | -42.19
-10.5 | -0.8211 | 0.01799 | -0.0936 | -45.642
-10 | -0.7525 | 0.01572 | -0.0972 | -47.869
-9.5 | -0.6825 | 0.01396 | -0.1002 | -48.8897
-9 | -0.6117 | 0.0126 | -0.1031 | -48.5476
-8.5 | -0.5304 | 0.01094 | -0.1084 | -48.4826
-8 | -0.4589 | 0.01006 | -0.111 | -45.6163
-7.5 | -0.3976 | 0.00957 | -0.1112 | -41.5465
-7 | -0.3354 | 0.00901 | -0.1118 | -37.2253
-6.5 | -0.2722 | 0.00847 | -0.1127 | -32.137
-6 | -0.2088 | 0.00806 | -0.1136 | -25.9057
-5.5 | -0.1453 | 0.00773 | -0.1146 | -18.7969
-5 | -0.0815 | 0.0074 | -0.1157 | -11.0135
-4.5 | -0.0177 | 0.0071 | -0.1169 | -2.493
-4 | 0.0464 | 0.00681 | -0.1181 | 6.8135
-3.5 | 0.1103 | 0.00657 | -0.1194 | 16.7884
-3 | 0.1741 | 0.00636 | -0.1206 | 27.3742
-2.5 | 0.2378 | 0.00618 | -0.1218 | 38.479
-2 | 0.301 | 0.00609 | -0.1229 | 49.4253
-1.5 | 0.364 | 0.00602 | -0.1239 | 60.4651
-1 | 0.4265 | 0.00602 | -0.1248 | 70.8472
0 | 0.5503 | 0.0062 | -0.1264 | 88.7581
0.5 | 0.6119 | 0.00632 | -0.1271 | 96.8196
1 | 0.6735 | 0.00645 | -0.1278 | 104.4186
1.5 | 0.735 | 0.00659 | -0.1285 | 111.5326
2 | 0.7959 | 0.00679 | -0.129 | 117.2165
2.5 | 0.8566 | 0.00701 | -0.1294 | 122.1969
3 | 0.9169 | 0.00726 | -0.1298 | 126.2948
3.5 | 0.9767 | 0.00756 | -0.13 | 129.1931
4.5 | 1.0948 | 0.00829 | -0.1301 | 132.0627
5 | 1.1526 | 0.00876 | -0.1299 | 131.5753
5.5 | 1.2093 | 0.00932 | -0.1295 | 129.7532
6 | 1.2656 | 0.00987 | -0.129 | 128.227
6.5 | 1.3199 | 0.01053 | -0.128 | 125.3466
7 | 1.3702 | 0.01121 | -0.1262 | 122.2302
7.5 | 1.413 | 0.01187 | -0.1227 | 119.0396
8 | 1.4632 | 0.0129 | -0.121 | 113.4264
8.5 | 1.5103 | 0.01408 | -0.1188 | 107.2656
9 | 1.5531 | 0.01545 | -0.1158 | 100.5243
9.5 | 1.5894 | 0.01708 | -0.1117 | 93.0562
10 | 1.6271 | 0.01833 | -0.1078 | 88.767
10.5 | 1.6576 | 0.0197 | -0.1026 | 84.1421
11 | 1.681 | 0.02132 | -0.0966 | 78.8462
11.5 | 1.6982 | 0.02363 | -0.0905 | 71.8663
12 | 1.719 | 0.02603 | -0.0858 | 66.0392
12.5 | 1.7359 | 0.02903 | -0.0816 | 59.7968
13 | 1.7465 | 0.03295 | -0.078 | 53.0046
13.5 | 1.7443 | 0.03845 | -0.0748 | 45.3654
14 | 1.7396 | 0.04471 | -0.0727 | 38.9085
14.5 | 1.7331 | 0.0516 | -0.0716 | 33.5872
15 | 1.7182 | 0.0599 | -0.0715 | 28.6845
15.5 | 1.6977 | 0.06956 | -0.0726 | 24.4063
16 | 1.6696 | 0.08072 | -0.0749 | 20.6838
16.5 | 1.6361 | 0.0931 | -0.0782 | 17.5736
17 | 1.6009 | 0.10618 | -0.0825 | 15.0772
17.5 | 1.5623 | 0.12017 | -0.0879 | 13.0007
18 | 1.5265 | 0.13433 | -0.0943 | 11.3638

## 55. Re 2M Mach 0.50 (1)
BIGFOIL.COM POLAR EXPORT
SB96D TRAINER
SB96D TRAINER |  |  |  | Cl Max: | 1.531 | at alpha= | 7 | deg
JavaFoil+Calcfoil stall+Eppler ext transition |  |  |  | L/D Max: | 80.122 | at alpha= | 5.5 | deg
Re: | 2000000 |  |  | Cd Min: | 0.01256 | at alpha= | -3 | deg
Mach: | 0.5 |  |  | Cl=0 at alpha= | -4.8333 | deg
|  |  |  | @ Cl=0.1, Cd= | 0.01275
|  |  |  | @ Cl=0.4, Cd= | 0.012875
|  |  |  | @ Cl=0.6, Cd= | 0.01322
alpha (deg) | Cl | Cd | Cm | Cl/Cd
-20 | -0.854 | 0.18528 | -0.07 | -4.608
-19.5 | -0.825 | 0.17914 | -0.069 | -4.606
-19 | -0.794 | 0.17325 | -0.066 | -4.583
-18.5 | -0.766 | 0.16927 | -0.066 | -4.526
-18 | -0.738 | 0.16609 | -0.066 | -4.444
-17.5 | -0.71 | 0.16082 | -0.065 | -4.415
-17 | -0.682 | 0.15604 | -0.065 | -4.373
-16.5 | -0.655 | 0.15436 | -0.066 | -4.243
-16 | -0.628 | 0.15021 | -0.068 | -4.184
-15.5 | -0.599 | 0.13988 | -0.064 | -4.28
-15 | -0.57 | 0.13451 | -0.062 | -4.235
-14.5 | -0.542 | 0.12801 | -0.061 | -4.232
-14 | -0.514 | 0.12329 | -0.061 | -4.169
-13.5 | -0.486 | 0.1195 | -0.061 | -4.068
-13 | -0.458 | 0.11516 | -0.061 | -3.978
-12.5 | -0.43 | 0.11314 | -0.058 | -3.798
-12 | -0.402 | 0.10323 | -0.058 | -3.894
-11.5 | -0.374 | 0.105 | -0.059 | -3.563
-11 | -0.346 | 0.09096 | -0.057 | -3.803
-10.5 | -0.318 | 0.07998 | -0.059 | -3.979
-10 | -0.29 | 0.07764 | -0.06 | -3.741
-9.5 | -0.265 | 0.06645 | -0.076 | -3.995
-9 | -0.255 | 0.04037 | -0.107 | -6.312
-8.5 | -0.219 | 0.04507 | -0.101 | -4.864
-8 | -0.28 | 0.04525 | -0.098 | -6.182
-7.5 | -0.307 | 0.02077 | -0.125 | -14.766
-7 | -0.27 | 0.01827 | -0.129 | -14.791
-6.5 | -0.22 | 0.01685 | -0.133 | -13.081
-6 | -0.158 | 0.01634 | -0.134 | -9.684
-5.5 | -0.092 | 0.01589 | -0.135 | -5.775
-5 | -0.023 | 0.01363 | -0.136 | -1.709
-4.5 | 0.046 | 0.01292 | -0.137 | 3.572
-4 | 0.116 | 0.0127 | -0.137 | 9.146
-3.5 | 0.186 | 0.01263 | -0.138 | 14.759
-3 | 0.257 | 0.01256 | -0.139 | 20.427
-2.5 | 0.327 | 0.01278 | -0.139 | 25.574
-2 | 0.397 | 0.01287 | -0.14 | 30.842
-1.5 | 0.467 | 0.01298 | -0.14 | 35.952
-1 | 0.537 | 0.01312 | -0.141 | 40.892
-0.5 | 0.606 | 0.01323 | -0.142 | 45.812
0 | 0.677 | 0.01335 | -0.142 | 50.72
0.5 | 0.747 | 0.01349 | -0.143 | 55.347
1 | 0.816 | 0.01375 | -0.144 | 59.329
1.5 | 0.885 | 0.01398 | -0.144 | 63.309
2 | 0.954 | 0.01424 | -0.145 | 66.966
2.5 | 1.022 | 0.0145 | -0.145 | 70.49
3 | 1.09 | 0.01484 | -0.146 | 73.445
3.5 | 1.157 | 0.01528 | -0.146 | 75.735
4 | 1.224 | 0.01572 | -0.147 | 77.876
4.5 | 1.29 | 0.01631 | -0.147 | 79.065
5 | 1.354 | 0.017 | -0.148 | 79.603
5.5 | 1.415 | 0.01766 | -0.148 | 80.122
6 | 1.467 | 0.01845 | -0.149 | 79.526
6.5 | 1.507 | 0.01941 | -0.149 | 77.637
7 | 1.531 | 0.023 | -0.15 | 66.576
7.5 | 1.528 | 0.02444 | -0.15 | 62.539
8 | 1.444 | 0.03142 | -0.148 | 45.94
8.5 | 1.088 | 0.03481 | -0.146 | 31.255
9 | 0.905 | 0.04043 | -0.142 | 22.389
9.5 | 0.931 | 0.04314 | -0.141 | 21.577
10 | 0.954 | 0.04647 | -0.14 | 20.531
10.5 | 0.875 | 0.08735 | -0.103 | 10.013
11 | 0.876 | 0.10371 | -0.067 | 8.445
11.5 | 0.904 | 0.10947 | -0.073 | 8.26
12 | 0.932 | 0.11235 | -0.075 | 8.293

## 56. Re 2M Mach 0.50 (2)
BIGFOIL.COM POLAR EXPORT
SB96D TRAINER
SB96D TRAINER |  |  |  | Cl Max: | 1.6727 | at alpha= | 10 | deg
XFOIL ncrit=9 |  |  |  | L/D Max: | 131.456 | at alpha= | 4 | deg
Re: | 2000000 |  |  | Cd Min: | 0.26683 | at alpha= | -20 | deg
Mach: | 0.5 |  |  | Cl=0 at alpha= | -4.2336 | deg
|  |  |  | @ Cl=0.1, Cd= | 0.0070848
|  |  |  | @ Cl=0.4, Cd= | 0.0064243
|  |  |  | @ Cl=0.6, Cd= | 0.0066689
alpha (deg) | Cl | Cd | Cm | Cl/Cd
-20 | -0.6915 | 0.26683 | 0.0353 | -2.5915
-19.5 | -0.6688 | 0.25733 | 0.0297 | -2.599
-19 | -0.6465 | 0.24824 | 0.0243 | -2.6043
-18.5 | -0.6249 | 0.23953 | 0.0195 | -2.6089
-18 | -0.6022 | 0.23229 | 0.0152 | -2.5924
-17.5 | -0.5796 | 0.22471 | 0.0106 | -2.5793
-17 | -0.5577 | 0.2168 | 0.0062 | -2.5724
-16.5 | -0.5374 | 0.20716 | 0.0011 | -2.5941
-16 | -0.5179 | 0.19829 | -0.0034 | -2.6118
-15.5 | -0.499 | 0.18956 | -0.0076 | -2.6324
-15 | -0.4814 | 0.18079 | -0.0116 | -2.6628
-14.5 | -0.4638 | 0.17342 | -0.015 | -2.6744
-14 | -0.449 | 0.16463 | -0.0188 | -2.7273
-13.5 | -0.4363 | 0.15558 | -0.0226 | -2.8043
-13 | -0.4266 | 0.1463 | -0.0263 | -2.9159
-12.5 | -0.421 | 0.13642 | -0.0301 | -3.0861
-12 | -0.4215 | 0.12588 | -0.034 | -3.3484
-11.5 | -0.4324 | 0.11399 | -0.0386 | -3.7933
-11 | -0.4529 | 0.1015 | -0.044 | -4.4621
-10.5 | -0.4717 | 0.0904 | -0.0491 | -5.2179
-10 | -0.4956 | 0.07954 | -0.0541 | -6.2308
-9.5 | -0.5239 | 0.06908 | -0.0587 | -7.584
-9 | -0.5465 | 0.05574 | -0.0702 | -9.8044
-8.5 | -0.5572 | 0.03825 | -0.0921 | -14.5673
-8 | -0.5501 | 0.02245 | -0.1195 | -24.5033
-7.5 | -0.5071 | 0.01498 | -0.1249 | -33.8518
-7 | -0.4321 | 0.01187 | -0.1262 | -36.4027
-6 | -0.2729 | 0.00938 | -0.1272 | -29.0938
-5.5 | -0.1943 | 0.00864 | -0.128 | -22.4884
-5 | -0.117 | 0.00813 | -0.1288 | -14.3911
-4.5 | -0.0405 | 0.00772 | -0.1297 | -5.2461
-4 | 0.0355 | 0.00735 | -0.1308 | 4.8299
-3.5 | 0.1109 | 0.00704 | -0.132 | 15.7528
-3 | 0.1856 | 0.00681 | -0.1332 | 27.254
-2.5 | 0.2601 | 0.00658 | -0.1346 | 39.5289
-2 | 0.3336 | 0.00647 | -0.1357 | 51.5611
-1.5 | 0.4063 | 0.00642 | -0.1368 | 63.2866
-1 | 0.4782 | 0.00647 | -0.1378 | 73.9104
-0.5 | 0.5497 | 0.00657 | -0.1386 | 83.6682
1 | 0.7634 | 0.00699 | -0.1407 | 109.2132
1.5 | 0.8345 | 0.00719 | -0.1412 | 116.064
2 | 0.9055 | 0.00741 | -0.1415 | 122.1997
2.5 | 0.9758 | 0.00771 | -0.1415 | 126.5629
3 | 1.0454 | 0.00808 | -0.1412 | 129.3812
3.5 | 1.1146 | 0.00851 | -0.1407 | 130.9753
4 | 1.1831 | 0.009 | -0.1398 | 131.4556
4.5 | 1.2512 | 0.00955 | -0.1386 | 131.0157
5 | 1.3179 | 0.01019 | -0.1369 | 129.3327
6 | 1.4455 | 0.01182 | -0.1317 | 122.2927
6.5 | 1.505 | 0.0128 | -0.128 | 117.5781
7 | 1.5583 | 0.01392 | -0.123 | 111.9468
7.5 | 1.5888 | 0.01511 | -0.1138 | 105.1489
8 | 1.6133 | 0.01724 | -0.1048 | 93.5789
8.5 | 1.6269 | 0.02033 | -0.0955 | 80.0246
9 | 1.6506 | 0.02357 | -0.0887 | 70.0297
9.5 | 1.6687 | 0.02785 | -0.0829 | 59.9174
10 | 1.6727 | 0.03383 | -0.0782 | 49.4443
10.5 | 1.6612 | 0.04165 | -0.0749 | 39.8848
11 | 1.6361 | 0.05121 | -0.0733 | 31.9488
11.5 | 1.601 | 0.06237 | -0.0736 | 25.6694
12 | 1.5617 | 0.07457 | -0.0755 | 20.9427
12.5 | 1.5203 | 0.08748 | -0.0786 | 17.3788
13 | 1.4786 | 0.10092 | -0.0829 | 14.6512
13.5 | 1.4396 | 0.11466 | -0.0882 | 12.5554
14 | 1.4047 | 0.12861 | -0.0947 | 10.9222
14.5 | 1.3742 | 0.14268 | -0.1021 | 9.6313
15 | 1.3487 | 0.15689 | -0.1105 | 8.5965

## 57. Re 3M Mach 0.00 (1)
BIGFOIL.COM POLAR EXPORT
SB96D TRAINER
SB96D TRAINER |  |  |  | Cl Max: | 1.621 | at alpha= | 11 | deg
JavaFoil+Calcfoil stall+Eppler ext transition |  |  |  | L/D Max: | 83.026 | at alpha= | 7 | deg
Re: | 3000000 |  |  | Cd Min: | 0.01227 | at alpha= | -3.5 | deg
Mach: | 0 |  |  | Cl=0 at alpha= | -4.8333 | deg
|  |  |  | @ Cl=0.1, Cd= | 0.012361
|  |  |  | @ Cl=0.4, Cd= | 0.012594
|  |  |  | @ Cl=0.6, Cd= | 0.012828
alpha (deg) | Cl | Cd | Cm | Cl/Cd
-18 | -0.554 | 0.13353 | -0.061 | -4.147
-17.5 | -0.566 | 0.1274 | -0.062 | -4.444
-17 | -0.576 | 0.12354 | -0.062 | -4.659
-16.5 | -0.583 | 0.12007 | -0.06 | -4.858
-16 | -0.591 | 0.11409 | -0.062 | -5.18
-15.5 | -0.597 | 0.1074 | -0.063 | -5.563
-15 | -0.602 | 0.1002 | -0.066 | -6.009
-14.5 | -0.612 | 0.08472 | -0.074 | -7.228
-14 | -0.617 | 0.07382 | -0.078 | -8.359
-13.5 | -0.615 | 0.06683 | -0.081 | -9.208
-13 | -0.625 | 0.04941 | -0.089 | -12.655
-12.5 | -0.624 | 0.03957 | -0.094 | -15.782
-12 | -0.619 | 0.03197 | -0.098 | -19.352
-11.5 | -0.606 | 0.02659 | -0.101 | -22.799
-11 | -0.588 | 0.02273 | -0.103 | -25.865
-10.5 | -0.563 | 0.02007 | -0.106 | -28.064
-10 | -0.534 | 0.01874 | -0.108 | -28.474
-9.5 | -0.5 | 0.01746 | -0.11 | -28.626
-9 | -0.463 | 0.01579 | -0.113 | -29.318
-8.5 | -0.415 | 0.0142 | -0.113 | -29.223
-8 | -0.364 | 0.01589 | -0.114 | -22.899
-7.5 | -0.311 | 0.01371 | -0.115 | -22.642
-7 | -0.255 | 0.01356 | -0.115 | -18.816
-6.5 | -0.198 | 0.01339 | -0.116 | -14.789
-6 | -0.14 | 0.01323 | -0.116 | -10.561
-5.5 | -0.08 | 0.0131 | -0.117 | -6.133
-5 | -0.02 | 0.01256 | -0.118 | -1.618
-4.5 | 0.04 | 0.01244 | -0.118 | 3.226
-4 | 0.101 | 0.01236 | -0.119 | 8.161
-3.5 | 0.162 | 0.01227 | -0.119 | 13.168
-3 | 0.222 | 0.0124 | -0.12 | 17.937
-2.5 | 0.283 | 0.01247 | -0.121 | 22.717
-2 | 0.344 | 0.01253 | -0.121 | 27.45
-1.5 | 0.405 | 0.0126 | -0.122 | 32.111
-1 | 0.465 | 0.01269 | -0.122 | 36.672
-0.5 | 0.526 | 0.01274 | -0.123 | 41.275
0 | 0.587 | 0.0128 | -0.123 | 45.863
0.5 | 0.647 | 0.01293 | -0.124 | 50.055
1 | 0.708 | 0.01308 | -0.124 | 54.098
1.5 | 0.768 | 0.01323 | -0.125 | 58.034
2 | 0.828 | 0.01343 | -0.125 | 61.613
2.5 | 0.887 | 0.01359 | -0.126 | 65.305
3 | 0.947 | 0.01377 | -0.126 | 68.732
3.5 | 1.006 | 0.01403 | -0.127 | 71.705
4 | 1.065 | 0.01433 | -0.127 | 74.324
4.5 | 1.123 | 0.01465 | -0.128 | 76.678
5 | 1.181 | 0.01499 | -0.128 | 78.798
5.5 | 1.238 | 0.01547 | -0.129 | 80.037
6 | 1.291 | 0.01583 | -0.129 | 81.589
6.5 | 1.342 | 0.01626 | -0.129 | 82.534
7 | 1.39 | 0.01674 | -0.13 | 83.026
7.5 | 1.435 | 0.01732 | -0.13 | 82.845
8 | 1.476 | 0.01942 | -0.131 | 75.995
8.5 | 1.513 | 0.01992 | -0.131 | 75.959
9 | 1.546 | 0.02042 | -0.131 | 75.709
9.5 | 1.574 | 0.02114 | -0.132 | 74.454
10 | 1.597 | 0.02175 | -0.132 | 73.444
10.5 | 1.614 | 0.02246 | -0.132 | 71.868
11 | 1.621 | 0.02707 | -0.133 | 59.862
11.5 | 1.62 | 0.02428 | -0.133 | 66.746
12 | 1.587 | 0.02942 | -0.131 | 53.941
12.5 | 1.561 | 0.03116 | -0.13 | 50.105
13 | 1.529 | 0.0335 | -0.129 | 45.628
13.5 | 1.494 | 0.03569 | -0.128 | 41.855
14 | 1.452 | 0.03876 | -0.127 | 37.463
14.5 | 1.406 | 0.04262 | -0.126 | 32.983
15 | 1.358 | 0.04666 | -0.125 | 29.105
15.5 | 1.31 | 0.05071 | -0.124 | 25.826
16 | 1.256 | 0.05655 | -0.122 | 22.212

## 58. Re 3M Mach 0.00 (2)
BIGFOIL.COM POLAR EXPORT
SB96D TRAINER
SB96D TRAINER |  |  |  | Cl Max: | 1.8871 | at alpha= | 16 | deg
XFOIL ncrit=9 |  |  |  | L/D Max: | 137.836 | at alpha= | 4.5 | deg
Re: | 3000000 |  |  | Cd Min: | 0.1712 | at alpha= | -19 | deg
Mach: | 0 |  |  | Cl=0 at alpha= | -4.4109 | deg
|  |  |  | @ Cl=0.1, Cd= | 0.0061792
|  |  |  | @ Cl=0.4, Cd= | 0.0056851
|  |  |  | @ Cl=0.6, Cd= | 0.0059895
alpha (deg) | Cl | Cd | Cm | Cl/Cd
-19 | -0.7466 | 0.1712 | 0.0017 | -4.361
-18.5 | -0.7909 | 0.15096 | -0.0089 | -5.2391
-18 | -0.8332 | 0.13308 | -0.0183 | -6.2609
-17.5 | -0.9205 | 0.10795 | -0.0318 | -8.5271
-17 | -1.0914 | 0.07105 | -0.0531 | -15.361
-16.5 | -1.192 | 0.04743 | -0.0688 | -25.1318
-16 | -1.2206 | 0.0355 | -0.078 | -34.3831
-15.5 | -1.2341 | 0.0284 | -0.0817 | -43.4542
-15 | -1.2274 | 0.02446 | -0.0826 | -50.1799
-14.5 | -1.1953 | 0.0223 | -0.0822 | -53.6009
-14 | -1.1565 | 0.02054 | -0.0819 | -56.3048
-13.5 | -1.1138 | 0.01904 | -0.0817 | -58.4979
-13 | -1.0683 | 0.01774 | -0.0814 | -60.2198
-12.5 | -1.0158 | 0.01667 | -0.0822 | -60.9358
-12 | -0.9528 | 0.01566 | -0.0849 | -60.8429
-11.5 | -0.889 | 0.01467 | -0.0877 | -60.5999
-11 | -0.8242 | 0.01308 | -0.0911 | -63.0122
-10.5 | -0.7577 | 0.01187 | -0.0944 | -63.8332
-10 | -0.6933 | 0.01102 | -0.0969 | -62.9129
-9 | -0.5511 | 0.00961 | -0.1045 | -57.3465
-8.5 | -0.4891 | 0.00923 | -0.106 | -52.9902
-8 | -0.4317 | 0.00877 | -0.1065 | -49.2246
-7.5 | -0.3732 | 0.00845 | -0.1072 | -44.1657
-7 | -0.3137 | 0.00811 | -0.1081 | -38.6806
-6.5 | -0.2534 | 0.00766 | -0.1093 | -33.0809
-6 | -0.1932 | 0.00738 | -0.1104 | -26.1789
-5.5 | -0.1326 | 0.00711 | -0.1115 | -18.6498
-5 | -0.0718 | 0.00684 | -0.1127 | -10.4971
-4.5 | -0.0109 | 0.0066 | -0.1139 | -1.6515
-4 | 0.0503 | 0.00635 | -0.1151 | 7.9213
-3.5 | 0.1114 | 0.00614 | -0.1163 | 18.1433
-3 | 0.1724 | 0.00597 | -0.1175 | 28.8777
-2.5 | 0.2336 | 0.0058 | -0.1187 | 40.2759
-1.5 | 0.3547 | 0.00567 | -0.1208 | 62.5573
-1 | 0.4147 | 0.00569 | -0.1217 | 72.8822
-0.5 | 0.4743 | 0.00576 | -0.1225 | 82.3438
0 | 0.5337 | 0.00587 | -0.1233 | 90.9199
0.5 | 0.5929 | 0.00598 | -0.1241 | 99.1472
1 | 0.6524 | 0.00606 | -0.1249 | 107.6568
1.5 | 0.7115 | 0.00618 | -0.1256 | 115.1294
2 | 0.7704 | 0.00631 | -0.1263 | 122.0919
2.5 | 0.8287 | 0.00651 | -0.1269 | 127.2965
3 | 0.8865 | 0.00676 | -0.1273 | 131.1391
3.5 | 0.9437 | 0.00704 | -0.1277 | 134.0483
4 | 1.0008 | 0.00732 | -0.1281 | 136.7213
4.5 | 1.0572 | 0.00767 | -0.1283 | 137.8357
5 | 1.1125 | 0.00813 | -0.1284 | 136.8389
5.5 | 1.1678 | 0.00855 | -0.1285 | 136.5848
6 | 1.2218 | 0.00908 | -0.1284 | 134.5595
6.5 | 1.2749 | 0.00966 | -0.1281 | 131.9772
7 | 1.327 | 0.01028 | -0.1276 | 129.0856
7.5 | 1.377 | 0.01096 | -0.1268 | 125.6387
8 | 1.4178 | 0.0115 | -0.1238 | 123.287
8.5 | 1.4663 | 0.01239 | -0.1228 | 118.3454
9 | 1.5134 | 0.01333 | -0.1216 | 113.5334
9.5 | 1.5566 | 0.01451 | -0.1197 | 107.2777
10 | 1.6015 | 0.01542 | -0.1181 | 103.8586
10.5 | 1.6454 | 0.01629 | -0.1163 | 101.0068
11 | 1.6864 | 0.01724 | -0.114 | 97.819
11.5 | 1.724 | 0.01821 | -0.1112 | 94.6733
12 | 1.7582 | 0.01922 | -0.1078 | 91.4776
12.5 | 1.7822 | 0.02048 | -0.1027 | 87.0215
13 | 1.8006 | 0.02214 | -0.0971 | 81.3279
13.5 | 1.8233 | 0.02377 | -0.0929 | 76.7059
14 | 1.8431 | 0.02579 | -0.0889 | 71.4657
14.5 | 1.8602 | 0.02824 | -0.0852 | 65.8711
15 | 1.874 | 0.03125 | -0.082 | 59.968
15.5 | 1.8838 | 0.03485 | -0.0791 | 54.0545
16 | 1.8871 | 0.03941 | -0.0767 | 47.8838
16.5 | 1.8807 | 0.04529 | -0.0746 | 41.5257
17 | 1.875 | 0.0515 | -0.0735 | 36.4078
17.5 | 1.8684 | 0.05819 | -0.0731 | 32.1086
18 | 1.8564 | 0.06598 | -0.0735 | 28.1358
18.5 | 1.8396 | 0.07478 | -0.0747 | 24.6002
19 | 1.817 | 0.08482 | -0.0768 | 21.4218
19.5 | 1.7885 | 0.09598 | -0.0796 | 18.6341
20 | 1.7538 | 0.10847 | -0.0836 | 16.1685

## 59. Re 3M Mach 0.10 (1)
BIGFOIL.COM POLAR EXPORT
SB96D TRAINER
SB96D TRAINER |  |  |  | Cl Max: | 1.616 | at alpha= | 11 | deg
JavaFoil+Calcfoil stall+Eppler ext transition |  |  |  | L/D Max: | 83.115 | at alpha= | 7 | deg
Re: | 3000000 |  |  | Cd Min: | 0.0123 | at alpha= | -3.5 | deg
Mach: | 0.1 |  |  | Cl=0 at alpha= | -4.8333 | deg
|  |  |  | @ Cl=0.1, Cd= | 0.012372
|  |  |  | @ Cl=0.4, Cd= | 0.012604
|  |  |  | @ Cl=0.6, Cd= | 0.01282
alpha (deg) | Cl | Cd | Cm | Cl/Cd
-17.5 | -0.529 | 0.12911 | -0.062 | -4.1
-17 | -0.542 | 0.1251 | -0.062 | -4.334
-16.5 | -0.553 | 0.12084 | -0.061 | -4.579
-16 | -0.564 | 0.11502 | -0.061 | -4.904
-15.5 | -0.573 | 0.10953 | -0.062 | -5.227
-15 | -0.58 | 0.10282 | -0.064 | -5.639
-14.5 | -0.585 | 0.09564 | -0.067 | -6.117
-14 | -0.596 | 0.07938 | -0.076 | -7.514
-13.5 | -0.596 | 0.07289 | -0.078 | -8.18
-13 | -0.608 | 0.05449 | -0.087 | -11.162
-12.5 | -0.611 | 0.04295 | -0.092 | -14.225
-12 | -0.61 | 0.03357 | -0.097 | -18.159
-11.5 | -0.599 | 0.028 | -0.1 | -21.385
-11 | -0.583 | 0.02366 | -0.103 | -24.637
-10.5 | -0.56 | 0.02077 | -0.106 | -26.966
-10 | -0.532 | 0.0191 | -0.108 | -27.84
-9.5 | -0.499 | 0.01769 | -0.11 | -28.201
-9 | -0.464 | 0.01584 | -0.113 | -29.271
-8.5 | -0.416 | 0.0155 | -0.114 | -26.84
-8 | -0.365 | 0.01595 | -0.115 | -22.893
-7.5 | -0.312 | 0.01375 | -0.115 | -22.671
-7 | -0.256 | 0.01359 | -0.116 | -18.852
-6.5 | -0.199 | 0.01343 | -0.116 | -14.81
-6 | -0.14 | 0.01327 | -0.117 | -10.579
-5.5 | -0.081 | 0.01313 | -0.118 | -6.149
-5 | -0.02 | 0.01259 | -0.118 | -1.622
-4.5 | 0.04 | 0.01247 | -0.119 | 3.234
-4 | 0.101 | 0.01237 | -0.119 | 8.194
-3.5 | 0.162 | 0.0123 | -0.12 | 13.207
-3 | 0.224 | 0.01241 | -0.121 | 18.019
-2.5 | 0.285 | 0.0125 | -0.121 | 22.771
-2 | 0.346 | 0.01256 | -0.122 | 27.52
-1.5 | 0.407 | 0.01261 | -0.122 | 32.249
-1 | 0.468 | 0.01269 | -0.123 | 36.85
-0.5 | 0.528 | 0.01274 | -0.123 | 41.485
0 | 0.59 | 0.0128 | -0.124 | 46.068
0.5 | 0.651 | 0.01292 | -0.124 | 50.351
1 | 0.711 | 0.01311 | -0.125 | 54.22
1.5 | 0.771 | 0.01327 | -0.125 | 58.152
2 | 0.832 | 0.01343 | -0.126 | 61.909
2.5 | 0.892 | 0.01361 | -0.126 | 65.496
3 | 0.951 | 0.01382 | -0.127 | 68.834
3.5 | 1.011 | 0.01407 | -0.127 | 71.87
4 | 1.07 | 0.01438 | -0.128 | 74.417
4.5 | 1.129 | 0.01466 | -0.128 | 77.011
5 | 1.187 | 0.01504 | -0.129 | 78.896
5.5 | 1.244 | 0.01548 | -0.129 | 80.335
6 | 1.297 | 0.01592 | -0.13 | 81.52
6.5 | 1.348 | 0.01634 | -0.13 | 82.479
7 | 1.396 | 0.01679 | -0.13 | 83.115
7.5 | 1.44 | 0.01741 | -0.131 | 82.717
8 | 1.481 | 0.01957 | -0.131 | 75.685
8.5 | 1.517 | 0.02005 | -0.132 | 75.687
9 | 1.549 | 0.02058 | -0.132 | 75.263
9.5 | 1.576 | 0.02125 | -0.132 | 74.157
10 | 1.598 | 0.02193 | -0.133 | 72.863
10.5 | 1.612 | 0.02268 | -0.133 | 71.083
11 | 1.616 | 0.02742 | -0.133 | 58.942
11.5 | 1.595 | 0.02849 | -0.132 | 55.968
12 | 1.571 | 0.03 | -0.131 | 52.368
12.5 | 1.541 | 0.03187 | -0.13 | 48.349
13 | 1.503 | 0.03442 | -0.129 | 43.681
13.5 | 1.462 | 0.03702 | -0.128 | 39.493
14 | 1.416 | 0.04012 | -0.127 | 35.293
14.5 | 1.364 | 0.04431 | -0.126 | 30.79
15 | 1.312 | 0.04833 | -0.125 | 27.139
15.5 | 1.256 | 0.05311 | -0.124 | 23.654
16 | 1.195 | 0.06039 | -0.121 | 19.787

## 60. Re 3M Mach 0.10 (2)
BIGFOIL.COM POLAR EXPORT
SB96D TRAINER
SB96D TRAINER |  |  |  | Cl Max: | 1.8754 | at alpha= | 15.5 | deg
XFOIL ncrit=9 |  |  |  | L/D Max: | 137.772 | at alpha= | 4.5 | deg
Re: | 3000000 |  |  | Cd Min: | 0.16854 | at alpha= | -18.5 | deg
Mach: | 0.1 |  |  | Cl=0 at alpha= | -4.4065 | deg
|  |  |  | @ Cl=0.1, Cd= | 0.0061995
|  |  |  | @ Cl=0.4, Cd= | 0.0056944
|  |  |  | @ Cl=0.6, Cd= | 0.0059962
alpha (deg) | Cl | Cd | Cm | Cl/Cd
-18.5 | -0.7241 | 0.16854 | -0.0007 | -4.2963
-18 | -0.7684 | 0.14841 | -0.0111 | -5.1775
-17.5 | -0.8159 | 0.12954 | -0.0209 | -6.2984
-17 | -0.8937 | 0.10642 | -0.0334 | -8.3979
-16.5 | -1.028 | 0.07589 | -0.0511 | -13.5459
-16 | -1.1359 | 0.0511 | -0.067 | -22.229
-15.5 | -1.1778 | 0.03682 | -0.078 | -31.988
-15 | -1.1957 | 0.02899 | -0.0824 | -41.2453
-14.5 | -1.1922 | 0.02461 | -0.0835 | -48.4437
-14 | -1.1605 | 0.02223 | -0.0831 | -52.2042
-13.5 | -1.1214 | 0.02033 | -0.0827 | -55.1599
-13 | -1.0778 | 0.0187 | -0.0824 | -57.6364
-12.5 | -1.0259 | 0.01737 | -0.0831 | -59.0616
-12 | -0.9624 | 0.01619 | -0.0858 | -59.4441
-11.5 | -0.8979 | 0.01508 | -0.0886 | -59.5424
-11 | -0.8321 | 0.01385 | -0.0917 | -60.0794
-10.5 | -0.7651 | 0.01219 | -0.0953 | -62.7646
-10 | -0.7004 | 0.01124 | -0.0977 | -62.3132
-9.5 | -0.6324 | 0.01045 | -0.1006 | -60.5167
-9 | -0.556 | 0.00972 | -0.1054 | -57.2016
-8.5 | -0.494 | 0.00931 | -0.1067 | -53.0612
-8 | -0.4361 | 0.00885 | -0.1071 | -49.2768
-7.5 | -0.377 | 0.0085 | -0.1078 | -44.3529
-7 | -0.317 | 0.00817 | -0.1087 | -38.8005
-6.5 | -0.2561 | 0.0077 | -0.1099 | -33.2597
-6 | -0.1953 | 0.00742 | -0.1109 | -26.3208
-5.5 | -0.1342 | 0.00713 | -0.1121 | -18.8219
-5 | -0.0729 | 0.00685 | -0.1132 | -10.6423
-4.5 | -0.0115 | 0.00661 | -0.1144 | -1.7398
-4 | 0.05 | 0.00637 | -0.1156 | 7.8493
-3.5 | 0.1116 | 0.00616 | -0.1168 | 18.1169
-2.5 | 0.2346 | 0.00582 | -0.1193 | 40.3093
-2 | 0.2957 | 0.00572 | -0.1203 | 51.6958
-1.5 | 0.3565 | 0.00568 | -0.1213 | 62.7641
-1 | 0.4169 | 0.0057 | -0.1223 | 73.1404
-0.5 | 0.4769 | 0.00578 | -0.1231 | 82.5087
0 | 0.5366 | 0.00588 | -0.1239 | 91.2585
0.5 | 0.5963 | 0.00599 | -0.1246 | 99.5492
1 | 0.656 | 0.00609 | -0.1254 | 107.7176
1.5 | 0.7156 | 0.0062 | -0.1262 | 115.4194
2 | 0.7749 | 0.00634 | -0.1269 | 122.224
2.5 | 0.8336 | 0.00653 | -0.1274 | 127.657
3 | 0.8918 | 0.00678 | -0.1279 | 131.5339
4 | 1.0068 | 0.00737 | -0.1285 | 136.6079
4.5 | 1.0636 | 0.00772 | -0.1288 | 137.772
5 | 1.1194 | 0.00817 | -0.1288 | 137.0135
5.5 | 1.1751 | 0.0086 | -0.1289 | 136.6395
6 | 1.2294 | 0.00914 | -0.1287 | 134.5077
6.5 | 1.2828 | 0.00974 | -0.1283 | 131.7043
7 | 1.3353 | 0.01037 | -0.1278 | 128.7657
7.5 | 1.3859 | 0.01104 | -0.1269 | 125.5344
8 | 1.4266 | 0.01161 | -0.1238 | 122.8768
8.5 | 1.4754 | 0.01252 | -0.1227 | 117.8435
9 | 1.5223 | 0.01351 | -0.1213 | 112.6795
9.5 | 1.5652 | 0.01474 | -0.1191 | 106.1872
10 | 1.6101 | 0.01567 | -0.1173 | 102.7505
10.5 | 1.6541 | 0.01653 | -0.1154 | 100.0665
11 | 1.693 | 0.01761 | -0.1126 | 96.1386
11.5 | 1.7308 | 0.01854 | -0.1096 | 93.3549
12 | 1.7623 | 0.01966 | -0.1056 | 89.6389
12.5 | 1.7816 | 0.02114 | -0.0996 | 84.2763
13 | 1.8025 | 0.02282 | -0.0945 | 78.9877
13.5 | 1.8241 | 0.02468 | -0.0903 | 73.91
14 | 1.8427 | 0.02699 | -0.0863 | 68.2734
14.5 | 1.858 | 0.02981 | -0.0827 | 62.3281
15 | 1.8693 | 0.03326 | -0.0796 | 56.2026
15.5 | 1.8754 | 0.0375 | -0.077 | 50.0107
16 | 1.87 | 0.04322 | -0.0746 | 43.267
16.5 | 1.8633 | 0.04953 | -0.0732 | 37.6196
17 | 1.859 | 0.0559 | -0.0726 | 33.2558
17.5 | 1.8477 | 0.06358 | -0.0728 | 29.061
18 | 1.8301 | 0.07247 | -0.0738 | 25.2532
18.5 | 1.8081 | 0.08242 | -0.0757 | 21.9376
19 | 1.7792 | 0.09365 | -0.0785 | 18.9984
19.5 | 1.7466 | 0.10581 | -0.0822 | 16.5069
20 | 1.7085 | 0.11915 | -0.0871 | 14.3391

## 61. Re 3M Mach 0.25 (1)
BIGFOIL.COM POLAR EXPORT
SB96D TRAINER
SB96D TRAINER |  |  |  | Cl Max: | 1.588 | at alpha= | 10 | deg
JavaFoil+Calcfoil stall+Eppler ext transition |  |  |  | L/D Max: | 82.588 | at alpha= | 7 | deg
Re: | 3000000 |  |  | Cd Min: | 0.01235 | at alpha= | -3.5 | deg
Mach: | 0.25 |  |  | Cl=0 at alpha= | -4.8307 | deg
|  |  |  | @ Cl=0.1, Cd= | 0.012417
|  |  |  | @ Cl=0.4, Cd= | 0.01265
|  |  |  | @ Cl=0.6, Cd= | 0.012835
alpha (deg) | Cl | Cd | Cm | Cl/Cd
-16 | -0.316 | 0.12094 | -0.061 | -2.609
-15.5 | -0.357 | 0.11438 | -0.062 | -3.121
-15 | -0.394 | 0.10798 | -0.064 | -3.649
-14.5 | -0.427 | 0.10152 | -0.066 | -4.201
-14 | -0.454 | 0.09504 | -0.067 | -4.775
-13.5 | -0.476 | 0.08941 | -0.069 | -5.318
-13 | -0.495 | 0.07989 | -0.074 | -6.193
-12.5 | -0.502 | 0.07739 | -0.073 | -6.485
-12 | -0.514 | 0.06446 | -0.082 | -7.97
-11.5 | -0.529 | 0.04591 | -0.093 | -11.528
-11 | -0.541 | 0.03043 | -0.102 | -17.796
-10.5 | -0.533 | 0.02491 | -0.106 | -21.382
-10 | -0.513 | 0.02209 | -0.108 | -23.24
-9.5 | -0.488 | 0.01962 | -0.111 | -24.857
-9 | -0.456 | 0.01782 | -0.114 | -25.586
-8.5 | -0.42 | 0.01672 | -0.117 | -25.119
-8 | -0.371 | 0.01631 | -0.118 | -22.727
-7.5 | -0.318 | 0.0159 | -0.118 | -19.971
-7 | -0.262 | 0.01368 | -0.119 | -19.138
-6.5 | -0.204 | 0.0135 | -0.12 | -15.08
-6 | -0.144 | 0.01334 | -0.12 | -10.783
-5.5 | -0.083 | 0.01316 | -0.121 | -6.295
-5 | -0.021 | 0.01267 | -0.122 | -1.653
-4.5 | 0.041 | 0.01252 | -0.122 | 3.309
-4 | 0.104 | 0.01241 | -0.123 | 8.39
-3.5 | 0.167 | 0.01235 | -0.123 | 13.508
-3 | 0.23 | 0.0125 | -0.124 | 18.371
-2.5 | 0.293 | 0.01253 | -0.125 | 23.34
-2 | 0.355 | 0.0126 | -0.125 | 28.199
-1.5 | 0.418 | 0.01267 | -0.126 | 32.978
-1 | 0.48 | 0.01275 | -0.126 | 37.673
-0.5 | 0.543 | 0.01279 | -0.127 | 42.447
0 | 0.606 | 0.01284 | -0.127 | 47.203
0.5 | 0.668 | 0.013 | -0.128 | 51.395
1 | 0.731 | 0.01319 | -0.128 | 55.372
1.5 | 0.793 | 0.01338 | -0.129 | 59.246
2 | 0.854 | 0.01355 | -0.129 | 63.042
2.5 | 0.916 | 0.01375 | -0.13 | 66.602
3 | 0.977 | 0.01397 | -0.13 | 69.976
3.5 | 1.038 | 0.01423 | -0.131 | 72.961
4 | 1.099 | 0.01456 | -0.131 | 75.471
4.5 | 1.159 | 0.01492 | -0.132 | 77.682
5 | 1.218 | 0.01531 | -0.132 | 79.593
5.5 | 1.276 | 0.01577 | -0.133 | 80.943
6 | 1.331 | 0.01626 | -0.133 | 81.821
6.5 | 1.381 | 0.01673 | -0.134 | 82.533
7 | 1.427 | 0.01728 | -0.134 | 82.588
7.5 | 1.47 | 0.0179 | -0.134 | 82.094
8 | 1.507 | 0.02014 | -0.135 | 74.804
8.5 | 1.538 | 0.02078 | -0.135 | 74.035
9 | 1.563 | 0.02152 | -0.136 | 72.621
9.5 | 1.58 | 0.02233 | -0.136 | 70.723
10 | 1.588 | 0.02316 | -0.136 | 68.567
10.5 | 1.586 | 0.02429 | -0.137 | 65.316
11 | 1.541 | 0.0298 | -0.135 | 51.713
11.5 | 1.498 | 0.03162 | -0.134 | 47.367
12 | 1.441 | 0.03415 | -0.132 | 42.181
12.5 | 1.372 | 0.03738 | -0.131 | 36.716
13 | 1.294 | 0.0413 | -0.13 | 31.326
13.5 | 1.205 | 0.04629 | -0.128 | 26.038
14 | 1.109 | 0.05256 | -0.126 | 21.096
14.5 | 1.004 | 0.06077 | -0.123 | 16.519
15 | 0.888 | 0.0746 | -0.118 | 11.9

## 62. Re 3M Mach 0.25 (2)
BIGFOIL.COM POLAR EXPORT
SB96D TRAINER
SB96D TRAINER |  |  |  | Cl Max: | 1.823 | at alpha= | 14 | deg
XFOIL ncrit=9 |  |  |  | L/D Max: | 138.663 | at alpha= | 4.5 | deg
Re: | 3000000 |  |  | Cd Min: | 0.20552 | at alpha= | -17.5 | deg
Mach: | 0.25 |  |  | Cl=0 at alpha= | -4.3785 | deg
|  |  |  | @ Cl=0.1, Cd= | 0.0062756
|  |  |  | @ Cl=0.4, Cd= | 0.0058
|  |  |  | @ Cl=0.6, Cd= | 0.0060561
alpha (deg) | Cl | Cd | Cm | Cl/Cd
-17.5 | -0.5613 | 0.20552 | 0.0083 | -2.7311
-17 | -0.546 | 0.19741 | 0.0043 | -2.7658
-16 | -0.6563 | 0.14201 | -0.0178 | -4.6215
-15.5 | -0.6988 | 0.12409 | -0.0268 | -5.6314
-15 | -0.7423 | 0.10736 | -0.0356 | -6.9141
-14.5 | -0.794 | 0.09042 | -0.0451 | -8.7812
-14 | -0.857 | 0.07286 | -0.0555 | -11.7623
-13.5 | -0.919 | 0.05568 | -0.0661 | -16.505
-13 | -0.9681 | 0.04038 | -0.0769 | -23.9747
-12.5 | -1.0121 | 0.0306 | -0.0807 | -33.0752
-12 | -1.0012 | 0.02388 | -0.0867 | -41.9263
-11.5 | -0.9425 | 0.01983 | -0.0921 | -47.529
-11 | -0.8758 | 0.01724 | -0.0959 | -50.8005
-10.5 | -0.8056 | 0.01535 | -0.0992 | -52.4821
-10 | -0.7398 | 0.013 | -0.102 | -56.9077
-9.5 | -0.6674 | 0.01161 | -0.1051 | -57.4849
-9 | -0.5852 | 0.01054 | -0.11 | -55.5218
-8.5 | -0.5227 | 0.00991 | -0.1104 | -52.7447
-8 | -0.4616 | 0.00946 | -0.1106 | -48.7949
-7.5 | -0.3987 | 0.00888 | -0.1113 | -44.8986
-7 | -0.3355 | 0.00849 | -0.112 | -39.5171
-6.5 | -0.2717 | 0.00807 | -0.1129 | -33.6679
-6 | -0.2074 | 0.00759 | -0.1141 | -27.3254
-5.5 | -0.1436 | 0.00731 | -0.1151 | -19.6443
-5 | -0.0796 | 0.007 | -0.1162 | -11.3714
-4.5 | -0.0156 | 0.00673 | -0.1174 | -2.318
-4 | 0.0486 | 0.00646 | -0.1186 | 7.5232
-3.5 | 0.1127 | 0.00623 | -0.1199 | 18.0899
-3 | 0.1764 | 0.00606 | -0.121 | 29.1089
-2.5 | 0.2403 | 0.00588 | -0.1223 | 40.8673
-2 | 0.3035 | 0.0058 | -0.1234 | 52.3276
-1 | 0.4289 | 0.0058 | -0.1253 | 73.9483
-0.5 | 0.4909 | 0.00588 | -0.1262 | 83.4864
0 | 0.5529 | 0.00598 | -0.127 | 92.4582
0.5 | 0.6148 | 0.00608 | -0.1278 | 101.1184
1 | 0.6766 | 0.00619 | -0.1285 | 109.3053
1.5 | 0.7383 | 0.00631 | -0.1293 | 117.0048
2 | 0.7998 | 0.00646 | -0.1299 | 123.808
2.5 | 0.8606 | 0.00668 | -0.1304 | 128.8323
3 | 0.9209 | 0.00695 | -0.1308 | 132.5036
3.5 | 0.9809 | 0.00723 | -0.131 | 135.6708
4 | 1.0406 | 0.00755 | -0.1312 | 137.8278
4.5 | 1.0996 | 0.00793 | -0.1313 | 138.6633
5 | 1.1573 | 0.00844 | -0.1311 | 137.1209
5.5 | 1.2151 | 0.00892 | -0.1308 | 136.222
6 | 1.2718 | 0.00948 | -0.1304 | 134.1561
6.5 | 1.3274 | 0.01012 | -0.1297 | 131.166
7 | 1.3816 | 0.01083 | -0.1287 | 127.5716
7.5 | 1.4332 | 0.01165 | -0.1272 | 123.0215
8 | 1.474 | 0.01234 | -0.1232 | 119.4489
8.5 | 1.5231 | 0.0134 | -0.1212 | 113.6642
9 | 1.5655 | 0.01486 | -0.1182 | 105.3499
9.5 | 1.611 | 0.01593 | -0.1154 | 101.1299
10 | 1.6547 | 0.01693 | -0.1124 | 97.7377
10.5 | 1.6918 | 0.01814 | -0.1082 | 93.2635
11 | 1.7236 | 0.01935 | -0.1031 | 89.0749
11.5 | 1.7465 | 0.02095 | -0.097 | 83.3652
12 | 1.765 | 0.02313 | -0.091 | 76.3078
12.5 | 1.7863 | 0.02544 | -0.0862 | 70.2162
13 | 1.8031 | 0.0284 | -0.0819 | 63.4894
13.5 | 1.8163 | 0.03205 | -0.0782 | 56.6708
14 | 1.823 | 0.0366 | -0.0751 | 49.8087
14.5 | 1.821 | 0.04239 | -0.0727 | 42.9582
15 | 1.8054 | 0.05005 | -0.0711 | 36.0719
15.5 | 1.7868 | 0.05863 | -0.0708 | 30.4759
16 | 1.7665 | 0.06808 | -0.0716 | 25.9474
16.5 | 1.739 | 0.07893 | -0.0736 | 22.0322
17 | 1.7072 | 0.09081 | -0.0765 | 18.7997
17.5 | 1.6682 | 0.10414 | -0.0807 | 16.0188
18 | 1.6275 | 0.11812 | -0.086 | 13.7784
18.5 | 1.5897 | 0.13227 | -0.0922 | 12.0186
19 | 1.5522 | 0.14683 | -0.0996 | 10.5714

## 63. Re 3M Mach 0.50 (1)
BIGFOIL.COM POLAR EXPORT
SB96D TRAINER
SB96D TRAINER |  |  |  | Cl Max: | 1.531 | at alpha= | 7 | deg
JavaFoil+Calcfoil stall+Eppler ext transition |  |  |  | L/D Max: | 82.128 | at alpha= | 5.5 | deg
Re: | 3000000 |  |  | Cd Min: | 0.01257 | at alpha= | -4 | deg
Mach: | 0.5 |  |  | Cl=0 at alpha= | -4.8333 | deg
|  |  |  | @ Cl=0.1, Cd= | 0.012595
|  |  |  | @ Cl=0.4, Cd= | 0.012832
|  |  |  | @ Cl=0.6, Cd= | 0.01301
alpha (deg) | Cl | Cd | Cm | Cl/Cd
-20 | -0.855 | 0.17587 | -0.071 | -4.861
-19.5 | -0.827 | 0.16878 | -0.071 | -4.899
-19 | -0.798 | 0.16406 | -0.07 | -4.863
-18.5 | -0.767 | 0.159 | -0.067 | -4.823
-18 | -0.739 | 0.15398 | -0.067 | -4.8
-17.5 | -0.711 | 0.15113 | -0.066 | -4.705
-17 | -0.683 | 0.14995 | -0.066 | -4.557
-16.5 | -0.655 | 0.14211 | -0.066 | -4.612
-16 | -0.629 | 0.1414 | -0.068 | -4.447
-15.5 | -0.601 | 0.13135 | -0.068 | -4.572
-15 | -0.57 | 0.12899 | -0.063 | -4.422
-14.5 | -0.542 | 0.12202 | -0.062 | -4.444
-14 | -0.514 | 0.11658 | -0.062 | -4.411
-13.5 | -0.486 | 0.11352 | -0.062 | -4.284
-13 | -0.459 | 0.11256 | -0.063 | -4.077
-12.5 | -0.43 | 0.10735 | -0.059 | -4.005
-12 | -0.402 | 0.09988 | -0.06 | -4.027
-11.5 | -0.375 | 0.08378 | -0.061 | -4.47
-11 | -0.346 | 0.08807 | -0.059 | -3.931
-10.5 | -0.319 | 0.07748 | -0.063 | -4.116
-10 | -0.291 | 0.07494 | -0.066 | -3.887
-9.5 | -0.272 | 0.05724 | -0.091 | -4.751
-9 | -0.261 | 0.03319 | -0.113 | -7.875
-8.5 | -0.23 | 0.03224 | -0.113 | -7.135
-8 | -0.307 | 0.02462 | -0.121 | -12.458
-7.5 | -0.309 | 0.01941 | -0.127 | -15.921
-7 | -0.273 | 0.01722 | -0.13 | -15.834
-6.5 | -0.221 | 0.01624 | -0.134 | -13.615
-6 | -0.158 | 0.01578 | -0.134 | -10.029
-5.5 | -0.092 | 0.01535 | -0.135 | -5.979
-5 | -0.023 | 0.01322 | -0.136 | -1.763
-4.5 | 0.046 | 0.01268 | -0.137 | 3.639
-4 | 0.116 | 0.01257 | -0.137 | 9.245
-3.5 | 0.186 | 0.0126 | -0.138 | 14.788
-3 | 0.257 | 0.0127 | -0.139 | 20.205
-2.5 | 0.327 | 0.01275 | -0.139 | 25.638
-2 | 0.397 | 0.01283 | -0.14 | 30.943
-1.5 | 0.467 | 0.01287 | -0.14 | 36.261
-1 | 0.537 | 0.01291 | -0.141 | 41.559
-0.5 | 0.606 | 0.01302 | -0.142 | 46.557
0 | 0.677 | 0.01314 | -0.142 | 51.515
0.5 | 0.747 | 0.01332 | -0.143 | 56.035
1 | 0.816 | 0.01358 | -0.144 | 60.074
1.5 | 0.885 | 0.01378 | -0.144 | 64.202
2 | 0.954 | 0.01405 | -0.145 | 67.875
2.5 | 1.022 | 0.01438 | -0.145 | 71.087
3 | 1.09 | 0.01471 | -0.146 | 74.08
3.5 | 1.157 | 0.01502 | -0.146 | 77.064
4 | 1.224 | 0.01548 | -0.147 | 79.085
4.5 | 1.29 | 0.01605 | -0.147 | 80.359
5 | 1.354 | 0.01658 | -0.148 | 81.635
5.5 | 1.415 | 0.01723 | -0.148 | 82.128
6 | 1.467 | 0.01793 | -0.149 | 81.817
6.5 | 1.507 | 0.01887 | -0.149 | 79.881
7 | 1.531 | 0.02196 | -0.15 | 69.749
7.5 | 1.528 | 0.02319 | -0.15 | 65.898
8 | 1.455 | 0.02967 | -0.149 | 49.019
8.5 | 1.096 | 0.03258 | -0.147 | 33.658
9 | 0.913 | 0.03752 | -0.144 | 24.347
9.5 | 0.939 | 0.03977 | -0.143 | 23.606
10 | 0.963 | 0.04258 | -0.142 | 22.615
10.5 | 0.947 | 0.0592 | -0.132 | 15.988
11 | 0.878 | 0.09846 | -0.074 | 8.917
11.5 | 0.905 | 0.10271 | -0.075 | 8.811
12 | 0.933 | 0.10562 | -0.077 | 8.831

## 64. Re 3M Mach 0.50 (2)
BIGFOIL.COM POLAR EXPORT
SB96D TRAINER
SB96D TRAINER |  |  |  | Cl Max: | 1.7192 | at alpha= | 10 | deg
XFOIL ncrit=9 |  |  |  | L/D Max: | 139.977 | at alpha= | 4 | deg
Re: | 3000000 |  |  | Cd Min: | 0.2652 | at alpha= | -20 | deg
Mach: | 0.5 |  |  | Cl=0 at alpha= | -4.2576 | deg
|  |  |  | @ Cl=0.1, Cd= | 0.0066765
|  |  |  | @ Cl=0.4, Cd= | 0.00615
|  |  |  | @ Cl=0.6, Cd= | 0.0063274
alpha (deg) | Cl | Cd | Cm | Cl/Cd
-20 | -0.6909 | 0.2652 | 0.0346 | -2.6052
-19.5 | -0.6693 | 0.25604 | 0.0294 | -2.614
-19 | -0.6461 | 0.24891 | 0.0246 | -2.5957
-18.5 | -0.623 | 0.24122 | 0.0198 | -2.5827
-18 | -0.6002 | 0.23212 | 0.0148 | -2.5857
-17.5 | -0.5788 | 0.22321 | 0.0099 | -2.5931
-17 | -0.5578 | 0.21464 | 0.0053 | -2.5988
-16.5 | -0.5375 | 0.20609 | 0.0009 | -2.6081
-16 | -0.5177 | 0.19854 | -0.0031 | -2.6075
-15.5 | -0.4999 | 0.1894 | -0.0075 | -2.6394
-15 | -0.4832 | 0.18035 | -0.0116 | -2.6792
-14.5 | -0.4686 | 0.17108 | -0.0157 | -2.7391
-14 | -0.456 | 0.16169 | -0.0197 | -2.8202
-13.5 | -0.446 | 0.15215 | -0.0235 | -2.9313
-13 | -0.44 | 0.14225 | -0.0274 | -3.0931
-12.5 | -0.442 | 0.13127 | -0.0318 | -3.3671
-12 | -0.4433 | 0.12122 | -0.0359 | -3.657
-11.5 | -0.4522 | 0.11038 | -0.0403 | -4.0968
-11 | -0.4704 | 0.09869 | -0.0455 | -4.7664
-10.5 | -0.4945 | 0.08713 | -0.051 | -5.6754
-10 | -0.5225 | 0.07606 | -0.0562 | -6.8696
-9 | -0.5666 | 0.04808 | -0.0822 | -11.7845
-8.5 | -0.58 | 0.03139 | -0.1042 | -18.4772
-8 | -0.5726 | 0.01887 | -0.1227 | -30.3445
-7.5 | -0.5116 | 0.01292 | -0.1265 | -39.5975
-7 | -0.4312 | 0.01059 | -0.1274 | -40.7177
-6.5 | -0.3502 | 0.00945 | -0.1278 | -37.0582
-6 | -0.2703 | 0.00872 | -0.1281 | -30.9977
-5.5 | -0.1913 | 0.00808 | -0.1288 | -23.6757
-5 | -0.1136 | 0.00761 | -0.1296 | -14.9277
-4.5 | -0.0369 | 0.00723 | -0.1306 | -5.1037
-4 | 0.0392 | 0.00691 | -0.1316 | 5.6729
-3.5 | 0.1147 | 0.00662 | -0.1328 | 17.3263
-3 | 0.1895 | 0.0064 | -0.134 | 29.6094
-2.5 | 0.2638 | 0.00623 | -0.1353 | 42.3435
-2 | 0.3371 | 0.00615 | -0.1365 | 54.813
-1.5 | 0.4097 | 0.00615 | -0.1376 | 66.6179
-1 | 0.4819 | 0.00618 | -0.1386 | 77.9773
-0.5 | 0.5539 | 0.00625 | -0.1395 | 88.624
0 | 0.6254 | 0.00637 | -0.1404 | 98.179
0.5 | 0.697 | 0.00649 | -0.1411 | 107.396
1 | 0.7684 | 0.00664 | -0.1418 | 115.7229
1.5 | 0.8399 | 0.00681 | -0.1423 | 123.3333
2 | 0.9112 | 0.00702 | -0.1427 | 129.8006
2.5 | 0.982 | 0.00729 | -0.1429 | 134.7051
3 | 1.0522 | 0.00765 | -0.1427 | 137.5425
3.5 | 1.122 | 0.00805 | -0.1422 | 139.3789
4 | 1.1912 | 0.00851 | -0.1414 | 139.9765
4.5 | 1.26 | 0.00903 | -0.1403 | 139.5349
5 | 1.3273 | 0.00967 | -0.1387 | 137.2596
5.5 | 1.394 | 0.01035 | -0.1367 | 134.686
6 | 1.4586 | 0.01116 | -0.134 | 130.6989
6.5 | 1.52 | 0.01212 | -0.1305 | 125.4125
7 | 1.5759 | 0.0133 | -0.126 | 118.4887
7.5 | 1.6196 | 0.01484 | -0.1193 | 109.1375
8.5 | 1.6618 | 0.01874 | -0.0993 | 88.6766
9 | 1.6902 | 0.02144 | -0.0919 | 78.834
9.5 | 1.712 | 0.02512 | -0.0852 | 68.1529
10 | 1.7192 | 0.03055 | -0.0795 | 56.275
10.5 | 1.7094 | 0.03802 | -0.0753 | 44.9605
11 | 1.6837 | 0.04741 | -0.073 | 35.5136
11.5 | 1.6473 | 0.05842 | -0.0726 | 28.1975
12 | 1.6056 | 0.07062 | -0.0741 | 22.7358
12.5 | 1.5621 | 0.08352 | -0.0769 | 18.7033
13 | 1.5181 | 0.09698 | -0.081 | 15.6537
13.5 | 1.4762 | 0.11085 | -0.0862 | 13.3171
14 | 1.4371 | 0.12501 | -0.0926 | 11.4959
14.5 | 1.4028 | 0.13931 | -0.1 | 10.0696
15 | 1.3737 | 0.15372 | -0.1083 | 8.9364

## 65. Re 4M Mach 0.00 (1)
BIGFOIL.COM POLAR EXPORT
SB96D TRAINER
SB96D TRAINER |  |  |  | Cl Max: | 1.621 | at alpha= | 11 | deg
JavaFoil+Calcfoil stall+Eppler ext transition |  |  |  | L/D Max: | 84.187 | at alpha= | 7 | deg
Re: | 4000000 |  |  | Cd Min: | 0.01236 | at alpha= | -4 | deg
Mach: | 0 |  |  | Cl=0 at alpha= | -4.8333 | deg
|  |  |  | @ Cl=0.1, Cd= | 0.012361
|  |  |  | @ Cl=0.4, Cd= | 0.012557
|  |  |  | @ Cl=0.6, Cd= | 0.012758
alpha (deg) | Cl | Cd | Cm | Cl/Cd
-18 | -0.556 | 0.12878 | -0.064 | -4.317
-17.5 | -0.569 | 0.12207 | -0.065 | -4.659
-17 | -0.579 | 0.11793 | -0.065 | -4.906
-16.5 | -0.588 | 0.1128 | -0.065 | -5.21
-16 | -0.595 | 0.108 | -0.066 | -5.509
-15.5 | -0.603 | 0.10031 | -0.068 | -6.007
-15 | -0.608 | 0.09236 | -0.071 | -6.587
-14.5 | -0.617 | 0.07999 | -0.076 | -7.708
-14 | -0.623 | 0.0685 | -0.081 | -9.088
-13.5 | -0.627 | 0.05711 | -0.086 | -10.978
-13 | -0.635 | 0.04272 | -0.092 | -14.863
-12.5 | -0.634 | 0.03394 | -0.096 | -18.693
-12 | -0.625 | 0.02854 | -0.099 | -21.914
-11.5 | -0.611 | 0.02431 | -0.102 | -25.145
-11 | -0.592 | 0.02149 | -0.104 | -27.556
-10.5 | -0.567 | 0.0194 | -0.107 | -29.257
-10 | -0.537 | 0.01797 | -0.109 | -29.902
-9.5 | -0.506 | 0.01672 | -0.112 | -30.285
-9 | -0.463 | 0.01542 | -0.113 | -30.03
-8.5 | -0.415 | 0.01386 | -0.113 | -29.944
-8 | -0.364 | 0.01367 | -0.114 | -26.626
-7.5 | -0.311 | 0.01344 | -0.115 | -23.098
-7 | -0.255 | 0.01329 | -0.115 | -19.201
-6.5 | -0.198 | 0.01313 | -0.116 | -15.087
-6 | -0.14 | 0.01302 | -0.116 | -10.732
-5.5 | -0.08 | 0.01289 | -0.117 | -6.236
-5 | -0.02 | 0.01251 | -0.118 | -1.624
-4.5 | 0.04 | 0.0124 | -0.118 | 3.237
-4 | 0.101 | 0.01236 | -0.119 | 8.159
-3.5 | 0.162 | 0.01245 | -0.119 | 12.986
-3 | 0.222 | 0.01248 | -0.12 | 17.827
-2.5 | 0.283 | 0.0125 | -0.121 | 22.67
-2 | 0.344 | 0.01252 | -0.121 | 27.469
-1.5 | 0.405 | 0.01256 | -0.122 | 32.208
-1 | 0.465 | 0.01258 | -0.122 | 36.992
-0.5 | 0.526 | 0.01263 | -0.123 | 41.624
0 | 0.587 | 0.01273 | -0.123 | 46.099
0.5 | 0.647 | 0.01286 | -0.124 | 50.336
1 | 0.708 | 0.01302 | -0.124 | 54.335
1.5 | 0.768 | 0.01318 | -0.125 | 58.251
2 | 0.828 | 0.01336 | -0.125 | 61.962
2.5 | 0.887 | 0.01355 | -0.126 | 65.495
3 | 0.947 | 0.01377 | -0.126 | 68.767
3.5 | 1.006 | 0.01398 | -0.127 | 71.98
4 | 1.065 | 0.01421 | -0.127 | 74.936
4.5 | 1.123 | 0.01454 | -0.128 | 77.255
5 | 1.181 | 0.01486 | -0.128 | 79.465
5.5 | 1.238 | 0.01526 | -0.129 | 81.087
6 | 1.291 | 0.01563 | -0.129 | 82.616
6.5 | 1.342 | 0.01604 | -0.129 | 83.64
7 | 1.39 | 0.01651 | -0.13 | 84.187
7.5 | 1.435 | 0.01705 | -0.13 | 84.146
8 | 1.476 | 0.01889 | -0.131 | 78.116
8.5 | 1.513 | 0.01936 | -0.131 | 78.132
9 | 1.546 | 0.01985 | -0.131 | 77.885
9.5 | 1.574 | 0.02066 | -0.132 | 76.196
10 | 1.597 | 0.02115 | -0.132 | 75.506
10.5 | 1.614 | 0.02171 | -0.132 | 74.337
11 | 1.621 | 0.02244 | -0.133 | 72.203
11.5 | 1.62 | 0.0233 | -0.133 | 69.554
12 | 1.596 | 0.02809 | -0.132 | 56.825
12.5 | 1.57 | 0.02959 | -0.131 | 53.066
13 | 1.537 | 0.03165 | -0.13 | 48.558
13.5 | 1.502 | 0.03359 | -0.129 | 44.718
14 | 1.461 | 0.03634 | -0.128 | 40.196
14.5 | 1.414 | 0.03981 | -0.127 | 35.522
15 | 1.367 | 0.04344 | -0.126 | 31.46
15.5 | 1.317 | 0.04718 | -0.125 | 27.922
16 | 1.265 | 0.05239 | -0.123 | 24.139

## 66. Re 4M Mach 0.00 (2)
BIGFOIL.COM POLAR EXPORT
SB96D TRAINER
SB96D TRAINER |  |  |  | Cl Max: | 1.9404 | at alpha= | 17 | deg
XFOIL ncrit=9 |  |  |  | L/D Max: | 140.677 | at alpha= | 4.5 | deg
Re: | 4000000 |  |  | Cd Min: | 0.18403 | at alpha= | -20 | deg
Mach: | 0 |  |  | Cl=0 at alpha= | -4.4223 | deg
|  |  |  | @ Cl=0.1, Cd= | 0.0059942
|  |  |  | @ Cl=0.4, Cd= | 0.0055947
|  |  |  | @ Cl=0.6, Cd= | 0.0058493
alpha (deg) | Cl | Cd | Cm | Cl/Cd
-20 | -0.771 | 0.18403 | 0.0092 | -4.1895
-19.5 | -0.792 | 0.16891 | 0.0008 | -4.6889
-19 | -0.8322 | 0.15039 | -0.0093 | -5.5336
-18.5 | -0.897 | 0.12842 | -0.0213 | -6.9849
-18 | -0.9885 | 0.10335 | -0.0351 | -9.5646
-17.5 | -1.0538 | 0.08449 | -0.0455 | -12.4725
-17 | -1.1461 | 0.06213 | -0.0588 | -18.4468
-16.5 | -1.2266 | 0.04183 | -0.0731 | -29.3235
-16 | -1.2419 | 0.03235 | -0.0805 | -38.3895
-15.5 | -1.2596 | 0.02633 | -0.0818 | -47.839
-15 | -1.2532 | 0.02121 | -0.083 | -59.0853
-14.5 | -1.216 | 0.01896 | -0.083 | -64.135
-14 | -1.1715 | 0.01754 | -0.0828 | -66.7902
-13.5 | -1.1239 | 0.01641 | -0.0826 | -68.4887
-13 | -1.069 | 0.01536 | -0.0838 | -69.5964
-12.5 | -1.0065 | 0.01441 | -0.0863 | -69.8473
-12 | -0.9433 | 0.01352 | -0.0888 | -69.7707
-11.5 | -0.8788 | 0.01265 | -0.0915 | -69.4704
-11 | -0.8133 | 0.01188 | -0.0943 | -68.4596
-10.5 | -0.7474 | 0.01118 | -0.0971 | -66.8515
-9.5 | -0.6078 | 0.00941 | -0.1044 | -64.5909
-9 | -0.5482 | 0.00902 | -0.1054 | -60.7761
-8.5 | -0.4911 | 0.00873 | -0.1058 | -56.2543
-8 | -0.4328 | 0.00848 | -0.1065 | -51.0377
-7.5 | -0.3731 | 0.00811 | -0.1074 | -46.0049
-7 | -0.3134 | 0.00783 | -0.1084 | -40.0255
-6.5 | -0.2526 | 0.0074 | -0.1096 | -34.1351
-6 | -0.192 | 0.0071 | -0.1108 | -27.0423
-5.5 | -0.1314 | 0.00687 | -0.1118 | -19.1266
-5 | -0.0706 | 0.00662 | -0.113 | -10.6647
-4.5 | -0.0095 | 0.00638 | -0.1142 | -1.489
-4 | 0.0516 | 0.00616 | -0.1154 | 8.3766
-3.5 | 0.1129 | 0.00595 | -0.1166 | 18.9748
-3 | 0.1739 | 0.00579 | -0.1178 | 30.0345
-2.5 | 0.2349 | 0.00566 | -0.119 | 41.5018
-2 | 0.2956 | 0.00558 | -0.1201 | 52.9749
-1.5 | 0.3557 | 0.00558 | -0.121 | 63.7455
-1 | 0.4158 | 0.0056 | -0.122 | 74.25
-0.5 | 0.4755 | 0.00566 | -0.1228 | 84.0106
0 | 0.535 | 0.00576 | -0.1236 | 92.8819
0.5 | 0.5945 | 0.00584 | -0.1244 | 101.7979
1 | 0.6539 | 0.00594 | -0.1252 | 110.0842
1.5 | 0.7132 | 0.00604 | -0.126 | 118.0795
2 | 0.7722 | 0.00617 | -0.1267 | 125.154
2.5 | 0.8306 | 0.00636 | -0.1273 | 130.5975
3 | 0.8885 | 0.0066 | -0.1278 | 134.6212
3.5 | 0.9462 | 0.00684 | -0.1283 | 138.3333
4 | 1.0032 | 0.00714 | -0.1286 | 140.5042
4.5 | 1.0593 | 0.00753 | -0.1288 | 140.6773
5 | 1.1148 | 0.00797 | -0.129 | 139.8745
5.5 | 1.1704 | 0.00836 | -0.1291 | 140
6.5 | 1.2782 | 0.00944 | -0.1288 | 135.4025
7 | 1.331 | 0.01003 | -0.1285 | 132.7019
7.5 | 1.3825 | 0.01069 | -0.128 | 129.3265
8 | 1.4323 | 0.01139 | -0.1271 | 125.7507
8.5 | 1.4732 | 0.01198 | -0.1242 | 122.9716
9 | 1.5197 | 0.013 | -0.1228 | 116.9
9.5 | 1.5663 | 0.0139 | -0.1215 | 112.6835
10 | 1.613 | 0.01467 | -0.1202 | 109.9523
10.5 | 1.6583 | 0.01548 | -0.1186 | 107.1253
11 | 1.7021 | 0.01629 | -0.1168 | 104.4874
11.5 | 1.743 | 0.01716 | -0.1146 | 101.5734
12 | 1.7778 | 0.01823 | -0.1112 | 97.5206
12.5 | 1.811 | 0.0192 | -0.1077 | 94.3229
13 | 1.8347 | 0.02036 | -0.1026 | 90.113
13.5 | 1.8567 | 0.0218 | -0.0976 | 85.1697
14 | 1.8765 | 0.02359 | -0.093 | 79.5464
14.5 | 1.8927 | 0.02587 | -0.0886 | 73.162
15 | 1.9035 | 0.02883 | -0.0845 | 66.025
15.5 | 1.9187 | 0.03175 | -0.0815 | 60.4315
16 | 1.93 | 0.03524 | -0.0789 | 54.7673
16.5 | 1.9374 | 0.03938 | -0.0767 | 49.1976
17 | 1.9404 | 0.04417 | -0.0749 | 43.9303
17.5 | 1.9383 | 0.04986 | -0.0737 | 38.8748
18 | 1.9309 | 0.05646 | -0.0731 | 34.1994
18.5 | 1.9198 | 0.06396 | -0.0732 | 30.0156
19 | 1.9021 | 0.07265 | -0.0741 | 26.1817
19.5 | 1.8792 | 0.08249 | -0.0759 | 22.7809
20 | 1.8495 | 0.09354 | -0.0786 | 19.7723

## 67. Re 4M Mach 0.10 (1)
BIGFOIL.COM POLAR EXPORT
SB96D TRAINER
SB96D TRAINER |  |  |  | Cl Max: | 1.616 | at alpha= | 11 | deg
JavaFoil+Calcfoil stall+Eppler ext transition |  |  |  | L/D Max: | 84.249 | at alpha= | 7 | deg
Re: | 4000000 |  |  | Cd Min: | 0.01237 | at alpha= | -4.5 | deg
Mach: | 0.1 |  |  | Cl=0 at alpha= | -4.8333 | deg
|  |  |  | @ Cl=0.1, Cd= | 0.01237
|  |  |  | @ Cl=0.4, Cd= | 0.01256
|  |  |  | @ Cl=0.6, Cd= | 0.012765
alpha (deg) | Cl | Cd | Cm | Cl/Cd
-17.5 | -0.531 | 0.12386 | -0.064 | -4.29
-17 | -0.545 | 0.1195 | -0.064 | -4.558
-16.5 | -0.557 | 0.11442 | -0.065 | -4.869
-16 | -0.569 | 0.10805 | -0.066 | -5.262
-15.5 | -0.578 | 0.10128 | -0.068 | -5.711
-15 | -0.585 | 0.09586 | -0.069 | -6.103
-14.5 | -0.592 | 0.08749 | -0.072 | -6.764
-14 | -0.601 | 0.07427 | -0.078 | -8.096
-13.5 | -0.607 | 0.06272 | -0.083 | -9.685
-13 | -0.618 | 0.0471 | -0.091 | -13.123
-12.5 | -0.621 | 0.03689 | -0.095 | -16.828
-12 | -0.617 | 0.02961 | -0.099 | -20.844
-11.5 | -0.603 | 0.02578 | -0.102 | -23.397
-11 | -0.587 | 0.02216 | -0.105 | -26.511
-10.5 | -0.564 | 0.01983 | -0.107 | -28.46
-10 | -0.535 | 0.01827 | -0.109 | -29.283
-9.5 | -0.505 | 0.01686 | -0.112 | -29.939
-9 | -0.464 | 0.01552 | -0.113 | -29.877
-8.5 | -0.416 | 0.01389 | -0.114 | -29.951
-8 | -0.365 | 0.0137 | -0.115 | -26.65
-7.5 | -0.312 | 0.01347 | -0.115 | -23.131
-7 | -0.256 | 0.01332 | -0.116 | -19.238
-6.5 | -0.199 | 0.01316 | -0.116 | -15.119
-6 | -0.14 | 0.01304 | -0.117 | -10.759
-5.5 | -0.081 | 0.01291 | -0.118 | -6.254
-5 | -0.02 | 0.01248 | -0.118 | -1.636
-4.5 | 0.04 | 0.01237 | -0.119 | 3.259
-4 | 0.101 | 0.01237 | -0.119 | 8.196
-3.5 | 0.162 | 0.01248 | -0.12 | 13.019
-3 | 0.224 | 0.01248 | -0.121 | 17.919
-2.5 | 0.285 | 0.01249 | -0.121 | 22.797
-2 | 0.346 | 0.01256 | -0.122 | 27.539
-1.5 | 0.407 | 0.01256 | -0.122 | 32.385
-1 | 0.468 | 0.0126 | -0.123 | 37.103
-0.5 | 0.528 | 0.01264 | -0.123 | 41.802
0 | 0.59 | 0.01274 | -0.124 | 46.311
0.5 | 0.651 | 0.01289 | -0.124 | 50.47
1 | 0.711 | 0.01303 | -0.125 | 54.58
1.5 | 0.771 | 0.01317 | -0.125 | 58.581
2 | 0.832 | 0.01338 | -0.126 | 62.151
2.5 | 0.892 | 0.0136 | -0.126 | 65.586
3 | 0.951 | 0.0138 | -0.127 | 68.937
3.5 | 1.011 | 0.01401 | -0.127 | 72.18
4 | 1.07 | 0.01427 | -0.128 | 74.986
4.5 | 1.129 | 0.01456 | -0.128 | 77.508
5 | 1.187 | 0.01491 | -0.129 | 79.61
5.5 | 1.244 | 0.01532 | -0.129 | 81.197
6 | 1.297 | 0.01571 | -0.13 | 82.607
6.5 | 1.348 | 0.01609 | -0.13 | 83.792
7 | 1.396 | 0.01657 | -0.13 | 84.249
7.5 | 1.44 | 0.01711 | -0.131 | 84.16
8 | 1.481 | 0.019 | -0.131 | 77.943
8.5 | 1.517 | 0.01955 | -0.132 | 77.607
9 | 1.549 | 0.02001 | -0.132 | 77.44
9.5 | 1.576 | 0.02076 | -0.132 | 75.917
10 | 1.598 | 0.02131 | -0.133 | 74.96
10.5 | 1.612 | 0.02191 | -0.133 | 73.573
11 | 1.616 | 0.0227 | -0.133 | 71.193
11.5 | 1.612 | 0.02362 | -0.134 | 68.256
12 | 1.58 | 0.02859 | -0.132 | 55.263
12.5 | 1.55 | 0.0302 | -0.131 | 51.306
13 | 1.512 | 0.03247 | -0.13 | 46.564
13.5 | 1.471 | 0.03478 | -0.129 | 42.28
14 | 1.424 | 0.0376 | -0.128 | 37.878
14.5 | 1.372 | 0.04136 | -0.127 | 33.181
15 | 1.32 | 0.04504 | -0.126 | 29.301
15.5 | 1.264 | 0.04933 | -0.125 | 25.629
16 | 1.205 | 0.05537 | -0.123 | 21.757

## 68. Re 4M Mach 0.10 (2)
BIGFOIL.COM POLAR EXPORT
SB96D TRAINER
SB96D TRAINER |  |  |  | Cl Max: | 1.9282 | at alpha= | 16.5 | deg
XFOIL ncrit=9 |  |  |  | L/D Max: | 140.571 | at alpha= | 4 | deg
Re: | 4000000 |  |  | Cd Min: | 0.17928 | at alpha= | -19.5 | deg
Mach: | 0.1 |  |  | Cl=0 at alpha= | -4.4179 | deg
|  |  |  | @ Cl=0.1, Cd= | 0.0060067
|  |  |  | @ Cl=0.4, Cd= | 0.0056111
|  |  |  | @ Cl=0.6, Cd= | 0.0058635
alpha (deg) | Cl | Cd | Cm | Cl/Cd
-19.5 | -0.7571 | 0.17928 | 0.0055 | -4.223
-19 | -0.7787 | 0.16417 | -0.0028 | -4.7433
-18.5 | -0.818 | 0.1462 | -0.0125 | -5.5951
-18 | -0.8792 | 0.12527 | -0.0238 | -7.0184
-17.5 | -0.9584 | 0.10267 | -0.0364 | -9.3348
-17 | -1.0305 | 0.0829 | -0.0475 | -12.4306
-16.5 | -1.0774 | 0.06787 | -0.0561 | -15.8745
-16 | -1.1733 | 0.04504 | -0.0717 | -26.0502
-15.5 | -1.2025 | 0.03315 | -0.0811 | -36.2745
-15 | -1.2239 | 0.02674 | -0.0825 | -45.7704
-14.5 | -1.2178 | 0.02134 | -0.0841 | -57.0665
-14 | -1.1815 | 0.01873 | -0.084 | -63.0806
-13.5 | -1.1355 | 0.01725 | -0.0838 | -65.8261
-13 | -1.0804 | 0.01601 | -0.0849 | -67.4828
-12.5 | -1.0173 | 0.01494 | -0.0874 | -68.0924
-12 | -0.9532 | 0.01396 | -0.0899 | -68.2808
-11.5 | -0.8879 | 0.01299 | -0.0925 | -68.3526
-11 | -0.8216 | 0.01215 | -0.0953 | -67.6214
-10.5 | -0.7555 | 0.01139 | -0.0979 | -66.3301
-9.5 | -0.6136 | 0.00956 | -0.1052 | -64.1841
-9 | -0.5539 | 0.00913 | -0.1061 | -60.6681
-8.5 | -0.4961 | 0.00881 | -0.1065 | -56.311
-8 | -0.4371 | 0.00854 | -0.1071 | -51.1827
-7.5 | -0.3769 | 0.00817 | -0.108 | -46.1322
-7 | -0.3165 | 0.00786 | -0.109 | -40.2672
-6.5 | -0.2552 | 0.00744 | -0.1102 | -34.3011
-6 | -0.1942 | 0.00713 | -0.1113 | -27.237
-5.5 | -0.1331 | 0.0069 | -0.1124 | -19.2899
-5 | -0.0717 | 0.00664 | -0.1136 | -10.7982
-4.5 | -0.0101 | 0.00639 | -0.1148 | -1.5806
-4 | 0.0514 | 0.00618 | -0.1159 | 8.3172
-3.5 | 0.1131 | 0.00596 | -0.1172 | 18.9765
-3 | 0.1745 | 0.00581 | -0.1183 | 30.0344
-2.5 | 0.2359 | 0.00567 | -0.1195 | 41.6049
-2 | 0.297 | 0.00559 | -0.1206 | 53.1306
-1.5 | 0.3576 | 0.00559 | -0.1216 | 63.9714
-1 | 0.418 | 0.00562 | -0.1225 | 74.3772
-0.5 | 0.4782 | 0.00568 | -0.1234 | 84.1901
0 | 0.5381 | 0.00577 | -0.1242 | 93.2582
0.5 | 0.5979 | 0.00586 | -0.125 | 102.0307
1.5 | 0.7173 | 0.00606 | -0.1266 | 118.3663
2.5 | 0.8355 | 0.00638 | -0.1279 | 130.9561
3 | 0.8938 | 0.00662 | -0.1284 | 135.0151
3.5 | 0.9518 | 0.00687 | -0.1288 | 138.5444
4 | 1.0093 | 0.00718 | -0.1291 | 140.571
5 | 1.1218 | 0.008 | -0.1294 | 140.225
5.5 | 1.1777 | 0.00842 | -0.1295 | 139.8694
6 | 1.2324 | 0.00893 | -0.1294 | 138.0067
6.5 | 1.2864 | 0.00949 | -0.1291 | 135.5532
7 | 1.3395 | 0.0101 | -0.1287 | 132.6238
7.5 | 1.3913 | 0.01078 | -0.1281 | 129.0631
8 | 1.4412 | 0.01152 | -0.1271 | 125.1042
8.5 | 1.4824 | 0.01211 | -0.1241 | 122.4112
9 | 1.5283 | 0.01322 | -0.1225 | 115.6051
9.5 | 1.5756 | 0.01408 | -0.1211 | 111.9034
10 | 1.6227 | 0.01486 | -0.1196 | 109.1992
10.5 | 1.6672 | 0.01574 | -0.1177 | 105.9212
11 | 1.7113 | 0.01654 | -0.1158 | 103.4643
11.5 | 1.7504 | 0.01749 | -0.113 | 100.08
12 | 1.7847 | 0.01857 | -0.1094 | 96.1066
12.5 | 1.8143 | 0.01963 | -0.105 | 92.4249
13 | 1.8364 | 0.02096 | -0.0996 | 87.6145
13.5 | 1.8577 | 0.02261 | -0.0946 | 82.1628
14 | 1.8758 | 0.02469 | -0.09 | 75.9741
14.5 | 1.8879 | 0.02749 | -0.0855 | 68.6759
15 | 1.9027 | 0.03041 | -0.0821 | 62.5682
15.5 | 1.9159 | 0.03372 | -0.0792 | 56.8179
16 | 1.9245 | 0.03775 | -0.0768 | 50.9801
16.5 | 1.9282 | 0.04248 | -0.0748 | 45.3908
17 | 1.9277 | 0.04798 | -0.0733 | 40.1772
17.5 | 1.921 | 0.05449 | -0.0725 | 35.2542
18 | 1.9092 | 0.06206 | -0.0724 | 30.7638
18.5 | 1.8923 | 0.07066 | -0.0732 | 26.7804
19 | 1.8692 | 0.08055 | -0.0749 | 23.2055
19.5 | 1.8398 | 0.09158 | -0.0774 | 20.0895
20 | 1.8054 | 0.10377 | -0.081 | 17.3981

## 69. Re 4M Mach 0.25 (1)
BIGFOIL.COM POLAR EXPORT
SB96D TRAINER
SB96D TRAINER |  |  |  | Cl Max: | 1.588 | at alpha= | 10 | deg
JavaFoil+Calcfoil stall+Eppler ext transition |  |  |  | L/D Max: | 84.032 | at alpha= | 7 | deg
Re: | 4000000 |  |  | Cd Min: | 0.01241 | at alpha= | -4.5 | deg
Mach: | 0.25 |  |  | Cl=0 at alpha= | -4.8307 | deg
|  |  |  | @ Cl=0.1, Cd= | 0.012429
|  |  |  | @ Cl=0.4, Cd= | 0.012609
|  |  |  | @ Cl=0.6, Cd= | 0.012817
alpha (deg) | Cl | Cd | Cm | Cl/Cd
-16 | -0.317 | 0.11709 | -0.064 | -2.703
-15.5 | -0.359 | 0.10988 | -0.066 | -3.263
-15 | -0.396 | 0.1028 | -0.068 | -3.854
-14.5 | -0.429 | 0.09592 | -0.07 | -4.475
-14 | -0.457 | 0.09012 | -0.071 | -5.069
-13.5 | -0.48 | 0.08323 | -0.074 | -5.765
-13 | -0.501 | 0.07257 | -0.079 | -6.902
-12.5 | -0.51 | 0.06851 | -0.08 | -7.447
-12 | -0.526 | 0.05348 | -0.089 | -9.841
-11.5 | -0.54 | 0.03868 | -0.097 | -13.954
-11 | -0.547 | 0.02764 | -0.104 | -19.797
-10.5 | -0.537 | 0.0234 | -0.107 | -22.943
-10 | -0.517 | 0.02077 | -0.11 | -24.903
-9.5 | -0.491 | 0.01861 | -0.112 | -26.394
-9 | -0.459 | 0.01711 | -0.115 | -26.818
-8.5 | -0.42 | 0.01546 | -0.117 | -27.184
-8 | -0.371 | 0.01591 | -0.118 | -23.287
-7.5 | -0.318 | 0.01362 | -0.118 | -23.32
-7 | -0.262 | 0.01346 | -0.119 | -19.449
-6.5 | -0.204 | 0.01322 | -0.12 | -15.401
-6 | -0.144 | 0.01313 | -0.12 | -10.961
-5.5 | -0.083 | 0.01294 | -0.121 | -6.401
-5 | -0.021 | 0.01254 | -0.122 | -1.671
-4.5 | 0.041 | 0.01241 | -0.122 | 3.339
-4 | 0.104 | 0.01243 | -0.123 | 8.376
-3.5 | 0.167 | 0.01249 | -0.123 | 13.365
-3 | 0.23 | 0.01252 | -0.124 | 18.35
-2.5 | 0.293 | 0.01254 | -0.125 | 23.323
-2 | 0.355 | 0.01258 | -0.125 | 28.241
-1.5 | 0.418 | 0.01262 | -0.126 | 33.105
-1 | 0.48 | 0.01263 | -0.126 | 38.045
-0.5 | 0.543 | 0.01269 | -0.127 | 42.781
0 | 0.606 | 0.01283 | -0.127 | 47.246
0.5 | 0.668 | 0.01295 | -0.128 | 51.597
1 | 0.731 | 0.0131 | -0.128 | 55.78
1.5 | 0.793 | 0.01329 | -0.129 | 59.636
2 | 0.854 | 0.01348 | -0.129 | 63.386
2.5 | 0.916 | 0.0137 | -0.13 | 66.838
3 | 0.977 | 0.01394 | -0.13 | 70.085
3.5 | 1.038 | 0.01417 | -0.131 | 73.268
4 | 1.099 | 0.01444 | -0.131 | 76.097
4.5 | 1.159 | 0.01481 | -0.132 | 78.252
5 | 1.218 | 0.01515 | -0.132 | 80.419
5.5 | 1.276 | 0.0156 | -0.133 | 81.834
6 | 1.331 | 0.01602 | -0.133 | 83.037
6.5 | 1.381 | 0.01647 | -0.134 | 83.851
7 | 1.427 | 0.01699 | -0.134 | 84.032
7.5 | 1.47 | 0.01766 | -0.134 | 83.242
8 | 1.507 | 0.01959 | -0.135 | 76.937
8.5 | 1.538 | 0.02017 | -0.135 | 76.238
9 | 1.563 | 0.02087 | -0.136 | 74.884
9.5 | 1.58 | 0.02178 | -0.136 | 72.509
10 | 1.588 | 0.02253 | -0.136 | 70.496
10.5 | 1.586 | 0.02334 | -0.137 | 67.972
11 | 1.55 | 0.02846 | -0.135 | 54.47
11.5 | 1.506 | 0.03003 | -0.134 | 50.149
12 | 1.449 | 0.03229 | -0.133 | 44.867
12.5 | 1.381 | 0.03516 | -0.132 | 39.269
13 | 1.302 | 0.03869 | -0.131 | 33.654
13.5 | 1.213 | 0.04314 | -0.129 | 28.125
14 | 1.117 | 0.04863 | -0.127 | 22.973
14.5 | 1.015 | 0.05507 | -0.125 | 18.428
15 | 0.9 | 0.0666 | -0.121 | 13.513

## 70. Re 4M Mach 0.25 (2)
BIGFOIL.COM POLAR EXPORT
SB96D TRAINER
SB96D TRAINER |  |  |  | Cl Max: | 1.8689 | at alpha= | 14.5 | deg
XFOIL ncrit=9 |  |  |  | L/D Max: | 142.219 | at alpha= | 4.5 | deg
Re: | 4000000 |  |  | Cd Min: | 0.21074 | at alpha= | -18 | deg
Mach: | 0.25 |  |  | Cl=0 at alpha= | -4.3916 | deg
|  |  |  | @ Cl=0.1, Cd= | 0.0060768
|  |  |  | @ Cl=0.4, Cd= | 0.0056904
|  |  |  | @ Cl=0.6, Cd= | 0.0059032
alpha (deg) | Cl | Cd | Cm | Cl/Cd
-18 | -0.5827 | 0.21074 | 0.0119 | -2.765
-17.5 | -0.5727 | 0.19993 | 0.0071 | -2.8645
-17 | -0.6814 | 0.15516 | -0.0115 | -4.3916
-16.5 | -0.7129 | 0.13893 | -0.0199 | -5.1314
-16 | -0.7462 | 0.12358 | -0.028 | -6.0382
-15.5 | -0.7988 | 0.10572 | -0.0379 | -7.5558
-15 | -0.8683 | 0.08657 | -0.0491 | -10.03
-14.5 | -0.9454 | 0.06736 | -0.0608 | -14.035
-14 | -1.0121 | 0.04957 | -0.0726 | -20.4176
-13.5 | -1.057 | 0.03545 | -0.0831 | -29.8166
-13 | -1.095 | 0.02697 | -0.0866 | -40.6007
-12.5 | -1.065 | 0.02189 | -0.0904 | -48.6524
-12 | -1.0046 | 0.01853 | -0.0944 | -54.2148
-11.5 | -0.9377 | 0.01631 | -0.0975 | -57.4923
-11 | -0.8679 | 0.0145 | -0.1005 | -59.8552
-10.5 | -0.8005 | 0.01307 | -0.1025 | -61.2471
-10 | -0.7289 | 0.01189 | -0.1051 | -61.3036
-9 | -0.5862 | 0.00986 | -0.1101 | -59.4523
-8.5 | -0.5247 | 0.00933 | -0.1104 | -56.2379
-8 | -0.4619 | 0.00889 | -0.1109 | -51.9573
-7.5 | -0.3986 | 0.00853 | -0.1115 | -46.7292
-7 | -0.3346 | 0.0081 | -0.1124 | -41.3086
-6.5 | -0.2708 | 0.00778 | -0.1133 | -34.8072
-6 | -0.2062 | 0.0073 | -0.1145 | -28.2466
-5.5 | -0.1421 | 0.00702 | -0.1155 | -20.2422
-5 | -0.078 | 0.00674 | -0.1166 | -11.5727
-4.5 | -0.0139 | 0.00648 | -0.1178 | -2.1451
-4 | 0.0502 | 0.00624 | -0.119 | 8.0449
-3.5 | 0.1143 | 0.00603 | -0.1202 | 18.9552
-3 | 0.178 | 0.00587 | -0.1214 | 30.3237
-2.5 | 0.2417 | 0.00573 | -0.1226 | 42.1815
-2 | 0.3049 | 0.00567 | -0.1237 | 53.7743
-1.5 | 0.3675 | 0.00568 | -0.1247 | 64.7007
-1 | 0.4301 | 0.0057 | -0.1256 | 75.4561
-0.5 | 0.4925 | 0.00576 | -0.1266 | 85.5035
0 | 0.5546 | 0.00583 | -0.1274 | 95.1286
0.5 | 0.6166 | 0.00593 | -0.1282 | 103.9798
1 | 0.6785 | 0.00603 | -0.1289 | 112.5207
1.5 | 0.7402 | 0.00615 | -0.1297 | 120.3577
2 | 0.8017 | 0.00631 | -0.1304 | 127.0523
2.5 | 0.8627 | 0.00651 | -0.1309 | 132.5192
3 | 0.9234 | 0.00674 | -0.1314 | 137.003
3.5 | 0.9836 | 0.00702 | -0.1317 | 140.114
4 | 1.0433 | 0.00735 | -0.1319 | 141.9456
4.5 | 1.1022 | 0.00775 | -0.1319 | 142.2194
5.5 | 1.2186 | 0.00866 | -0.1316 | 140.7159
6 | 1.2754 | 0.00924 | -0.1311 | 138.0303
6.5 | 1.3311 | 0.00989 | -0.1304 | 134.5905
7 | 1.386 | 0.01058 | -0.1296 | 131.0019
7.5 | 1.4392 | 0.01137 | -0.1284 | 126.5787
8 | 1.4903 | 0.01223 | -0.1267 | 121.8561
8.5 | 1.5295 | 0.01312 | -0.1225 | 116.5777
9 | 1.5771 | 0.0142 | -0.1202 | 111.0634
9.5 | 1.6257 | 0.01509 | -0.118 | 107.7336
10 | 1.6712 | 0.01608 | -0.1152 | 103.9303
10.5 | 1.7139 | 0.01704 | -0.1118 | 100.581
11 | 1.7492 | 0.01826 | -0.1073 | 95.7941
11.5 | 1.7764 | 0.01955 | -0.1014 | 90.8645
12 | 1.801 | 0.02112 | -0.0956 | 85.2746
12.5 | 1.8229 | 0.02313 | -0.0902 | 78.8111
13 | 1.8401 | 0.02577 | -0.0852 | 71.4047
13.5 | 1.8494 | 0.02939 | -0.0804 | 62.9262
14 | 1.8621 | 0.03317 | -0.077 | 56.1381
14.5 | 1.8689 | 0.03783 | -0.0741 | 49.4026
15 | 1.8684 | 0.04352 | -0.0719 | 42.932
15.5 | 1.8622 | 0.0502 | -0.0704 | 37.0956
16 | 1.8473 | 0.05829 | -0.0699 | 31.6915
16.5 | 1.8262 | 0.06772 | -0.0706 | 26.9669
17 | 1.7996 | 0.07827 | -0.0723 | 22.9922
17.5 | 1.7647 | 0.09039 | -0.0753 | 19.5232
18 | 1.7263 | 0.10338 | -0.0793 | 16.6986
18.5 | 1.6868 | 0.1169 | -0.0842 | 14.4294
19 | 1.6461 | 0.13119 | -0.0904 | 12.5475
19.5 | 1.6084 | 0.14543 | -0.0976 | 11.0596

## 71. Re 4M Mach 0.50 (1)
BIGFOIL.COM POLAR EXPORT
SB96D TRAINER
SB96D TRAINER |  |  |  | Cl Max: | 1.531 | at alpha= | 7 | deg
JavaFoil+Calcfoil stall+Eppler ext transition |  |  |  | L/D Max: | 83.576 | at alpha= | 5.5 | deg
Re: | 4000000 |  |  | Cd Min: | 0.01263 | at alpha= | -4.5 | deg
Mach: | 0.5 |  |  | Cl=0 at alpha= | -4.8333 | deg
|  |  |  | @ Cl=0.1, Cd= | 0.012653
|  |  |  | @ Cl=0.4, Cd= | 0.012703
|  |  |  | @ Cl=0.6, Cd= | 0.012936
alpha (deg) | Cl | Cd | Cm | Cl/Cd
-20 | -0.855 | 0.17365 | -0.071 | -4.926
-19.5 | -0.828 | 0.16472 | -0.072 | -5.026
-19 | -0.8 | 0.15728 | -0.071 | -5.084
-18.5 | -0.77 | 0.15266 | -0.07 | -5.043
-18 | -0.74 | 0.15068 | -0.067 | -4.908
-17.5 | -0.712 | 0.14739 | -0.067 | -4.828
-17 | -0.684 | 0.14179 | -0.067 | -4.822
-16.5 | -0.656 | 0.13821 | -0.067 | -4.747
-16 | -0.629 | 0.13834 | -0.068 | -4.546
-15.5 | -0.601 | 0.12923 | -0.069 | -4.653
-15 | -0.571 | 0.12499 | -0.066 | -4.572
-14.5 | -0.542 | 0.11707 | -0.063 | -4.633
-14 | -0.515 | 0.11371 | -0.063 | -4.525
-13.5 | -0.487 | 0.10903 | -0.063 | -4.463
-13 | -0.459 | 0.10619 | -0.064 | -4.324
-12.5 | -0.431 | 0.09795 | -0.063 | -4.398
-12 | -0.403 | 0.08768 | -0.065 | -4.601
-11.5 | -0.376 | 0.08101 | -0.067 | -4.639
-11 | -0.346 | 0.08598 | -0.06 | -4.028
-10.5 | -0.32 | 0.07573 | -0.067 | -4.222
-10 | -0.292 | 0.07239 | -0.071 | -4.039
-9.5 | -0.275 | 0.05293 | -0.095 | -5.196
-9 | -0.266 | 0.02914 | -0.116 | -9.118
-8.5 | -0.235 | 0.02759 | -0.118 | -8.509
-8 | -0.31 | 0.02249 | -0.122 | -13.795
-7.5 | -0.311 | 0.01843 | -0.128 | -16.879
-7 | -0.276 | 0.01643 | -0.132 | -16.82
-6.5 | -0.221 | 0.0149 | -0.134 | -14.842
-6 | -0.158 | 0.01536 | -0.134 | -10.307
-5.5 | -0.092 | 0.01316 | -0.135 | -6.973
-5 | -0.023 | 0.01305 | -0.136 | -1.786
-4.5 | 0.046 | 0.01263 | -0.137 | 3.654
-4 | 0.116 | 0.01266 | -0.137 | 9.173
-3.5 | 0.186 | 0.01266 | -0.138 | 14.725
-3 | 0.257 | 0.0127 | -0.139 | 20.214
-2.5 | 0.327 | 0.01271 | -0.139 | 25.728
-2 | 0.397 | 0.0127 | -0.14 | 31.247
-1.5 | 0.467 | 0.01278 | -0.14 | 36.522
-1 | 0.537 | 0.01279 | -0.141 | 41.957
-0.5 | 0.606 | 0.01295 | -0.142 | 46.829
0 | 0.677 | 0.0131 | -0.142 | 51.678
0.5 | 0.747 | 0.01326 | -0.143 | 56.293
1 | 0.816 | 0.01347 | -0.144 | 60.563
1.5 | 0.885 | 0.01369 | -0.144 | 64.651
2 | 0.954 | 0.01396 | -0.145 | 68.31
2.5 | 1.022 | 0.01429 | -0.145 | 71.516
3 | 1.09 | 0.01462 | -0.146 | 74.541
3.5 | 1.157 | 0.01494 | -0.146 | 77.482
4 | 1.224 | 0.01534 | -0.147 | 79.788
4.5 | 1.29 | 0.01584 | -0.147 | 81.409
5 | 1.354 | 0.01636 | -0.148 | 82.744
5.5 | 1.415 | 0.01693 | -0.148 | 83.576
6 | 1.467 | 0.01762 | -0.149 | 83.246
6.5 | 1.507 | 0.01849 | -0.149 | 81.517
7 | 1.531 | 0.02127 | -0.15 | 72
7.5 | 1.528 | 0.02239 | -0.15 | 68.248
8 | 1.47 | 0.02413 | -0.151 | 60.923
8.5 | 1.103 | 0.03108 | -0.148 | 35.486
9 | 0.919 | 0.03553 | -0.145 | 25.87
9.5 | 0.945 | 0.03761 | -0.144 | 25.115
10 | 0.969 | 0.04021 | -0.143 | 24.095
10.5 | 0.966 | 0.05213 | -0.136 | 18.528
11 | 0.883 | 0.09515 | -0.083 | 9.275
11.5 | 0.906 | 0.09844 | -0.076 | 9.199
12 | 0.944 | 0.10083 | -0.093 | 9.363

## 72. Re 4M Mach 0.50 (2)
BIGFOIL.COM POLAR EXPORT
SB96D TRAINER
SB96D TRAINER |  |  |  | Cl Max: | 1.7501 | at alpha= | 10 | deg
XFOIL ncrit=9 |  |  |  | L/D Max: | 145.89 | at alpha= | 4 | deg
Re: | 4000000 |  |  | Cd Min: | 0.248 | at alpha= | -19 | deg
Mach: | 0.5 |  |  | Cl=0 at alpha= | -4.2746 | deg
|  |  |  | @ Cl=0.1, Cd= | 0.006427
|  |  |  | @ Cl=0.4, Cd= | 0.0060084
|  |  |  | @ Cl=0.6, Cd= | 0.0061285
alpha (deg) | Cl | Cd | Cm | Cl/Cd
-19 | -0.6449 | 0.248 | 0.0242 | -2.6004
-18.5 | -0.6227 | 0.23925 | 0.0192 | -2.6027
-18 | -0.6008 | 0.23061 | 0.0143 | -2.6053
-17.5 | -0.58 | 0.22231 | 0.0097 | -2.609
-17 | -0.5595 | 0.21383 | 0.0051 | -2.6166
-16.5 | -0.5403 | 0.20482 | 0.0006 | -2.6379
-16 | -0.5223 | 0.19549 | -0.0039 | -2.6717
-15.5 | -0.5064 | 0.18592 | -0.0084 | -2.7238
-15 | -0.4878 | 0.17813 | -0.0124 | -2.7384
-14.5 | -0.4711 | 0.17003 | -0.0161 | -2.7707
-14 | -0.4575 | 0.16113 | -0.02 | -2.8393
-13.5 | -0.448 | 0.15162 | -0.0238 | -2.9548
-13 | -0.4441 | 0.14134 | -0.0278 | -3.1421
-12.5 | -0.4498 | 0.1296 | -0.0324 | -3.4707
-12 | -0.4648 | 0.11711 | -0.0377 | -3.9689
-11.5 | -0.4855 | 0.10466 | -0.0434 | -4.6388
-11 | -0.5019 | 0.09385 | -0.0485 | -5.3479
-10.5 | -0.522 | 0.08339 | -0.0534 | -6.2597
-9.5 | -0.5601 | 0.05899 | -0.0728 | -9.4948
-9 | -0.5712 | 0.04301 | -0.0916 | -13.2806
-8.5 | -0.5919 | 0.02991 | -0.1063 | -19.7894
-8 | -0.5789 | 0.01764 | -0.1239 | -32.8175
-7.5 | -0.5122 | 0.01196 | -0.1275 | -42.8261
-7 | -0.4298 | 0.00999 | -0.1282 | -43.023
-6.5 | -0.3481 | 0.00893 | -0.1285 | -38.981
-6 | -0.268 | 0.00827 | -0.1289 | -32.4063
-5.5 | -0.1893 | 0.00779 | -0.1293 | -24.3004
-5 | -0.1112 | 0.00729 | -0.1303 | -15.2538
-4.5 | -0.0343 | 0.00691 | -0.1312 | -4.9638
-4 | 0.0418 | 0.00662 | -0.1323 | 6.3142
-3.5 | 0.1172 | 0.00637 | -0.1334 | 18.3987
-3 | 0.1919 | 0.00617 | -0.1346 | 31.1021
-2.5 | 0.2659 | 0.00605 | -0.1358 | 43.9504
-2 | 0.3391 | 0.006 | -0.137 | 56.5167
-1.5 | 0.4116 | 0.00601 | -0.138 | 68.4859
-1 | 0.4841 | 0.00603 | -0.1391 | 80.2819
-0.5 | 0.5564 | 0.00608 | -0.1401 | 91.5132
0 | 0.6283 | 0.00616 | -0.141 | 101.9968
1 | 0.7716 | 0.00642 | -0.1424 | 120.1869
1.5 | 0.843 | 0.00661 | -0.143 | 127.534
2 | 0.9141 | 0.00684 | -0.1434 | 133.6404
2.5 | 0.9854 | 0.00709 | -0.1436 | 138.9845
3 | 1.056 | 0.00741 | -0.1435 | 142.5101
3.5 | 1.1262 | 0.00779 | -0.1431 | 144.57
4 | 1.1963 | 0.0082 | -0.1425 | 145.8902
4.5 | 1.2656 | 0.00871 | -0.1414 | 145.3042
5 | 1.3331 | 0.00935 | -0.1398 | 142.5775
5.5 | 1.4011 | 0.00997 | -0.1379 | 140.5316
6 | 1.4665 | 0.01075 | -0.1354 | 136.4186
6.5 | 1.5288 | 0.01169 | -0.132 | 130.7784
7 | 1.5856 | 0.01288 | -0.1275 | 123.1056
7.5 | 1.6316 | 0.0144 | -0.1211 | 113.3056
8 | 1.6625 | 0.01625 | -0.1123 | 102.3077
8.5 | 1.6875 | 0.01766 | -0.1023 | 95.5549
9 | 1.7203 | 0.01993 | -0.0946 | 86.3171
9.5 | 1.7416 | 0.02338 | -0.0871 | 74.491
10 | 1.7501 | 0.02847 | -0.0805 | 61.4717
10.5 | 1.7407 | 0.03573 | -0.0757 | 48.7182
11 | 1.715 | 0.04498 | -0.0728 | 38.1281
11.5 | 1.6772 | 0.0559 | -0.072 | 30.0036
12 | 1.6336 | 0.06812 | -0.0732 | 23.9812
12.5 | 1.5881 | 0.0811 | -0.0759 | 19.582
13 | 1.5418 | 0.0947 | -0.0799 | 16.2809
13.5 | 1.498 | 0.10864 | -0.085 | 13.7887
14 | 1.4576 | 0.12276 | -0.0911 | 11.8736
14.5 | 1.4221 | 0.13709 | -0.0984 | 10.3735
15 | 1.392 | 0.1514 | -0.1066 | 9.1942

## 73. Re 5M Mach 0.00 (1)
BIGFOIL.COM POLAR EXPORT
SB96D TRAINER
SB96D TRAINER |  |  |  | Cl Max: | 1.621 | at alpha= | 11 | deg
JavaFoil+Calcfoil stall+Eppler ext transition |  |  |  | L/D Max: | 85.199 | at alpha= | 7 | deg
Re: | 5000000 |  |  | Cd Min: | 0.01241 | at alpha= | -5 | deg
Mach: | 0 |  |  | Cl=0 at alpha= | -4.8333 | deg
|  |  |  | @ Cl=0.1, Cd= | 0.012479
|  |  |  | @ Cl=0.4, Cd= | 0.012481
|  |  |  | @ Cl=0.6, Cd= | 0.012748
alpha (deg) | Cl | Cd | Cm | Cl/Cd
-18 | -0.557 | 0.12551 | -0.065 | -4.441
-17.5 | -0.571 | 0.11721 | -0.067 | -4.874
-17 | -0.582 | 0.11135 | -0.068 | -5.231
-16.5 | -0.592 | 0.10652 | -0.069 | -5.557
-16 | -0.598 | 0.10387 | -0.068 | -5.755
-15.5 | -0.605 | 0.09652 | -0.07 | -6.271
-15 | -0.612 | 0.08767 | -0.073 | -6.985
-14.5 | -0.623 | 0.07323 | -0.079 | -8.51
-14 | -0.637 | 0.05642 | -0.086 | -11.286
-13.5 | -0.637 | 0.04945 | -0.089 | -12.881
-13 | -0.639 | 0.0402 | -0.093 | -15.888
-12.5 | -0.638 | 0.03203 | -0.097 | -19.914
-12 | -0.629 | 0.02685 | -0.1 | -23.419
-11.5 | -0.614 | 0.02354 | -0.103 | -26.096
-11 | -0.596 | 0.02055 | -0.105 | -28.977
-10.5 | -0.571 | 0.01863 | -0.107 | -30.624
-10 | -0.54 | 0.0173 | -0.109 | -31.239
-9.5 | -0.508 | 0.01553 | -0.112 | -32.706
-9 | -0.463 | 0.01395 | -0.113 | -33.197
-8.5 | -0.415 | 0.01367 | -0.113 | -30.362
-8 | -0.364 | 0.01349 | -0.114 | -26.984
-7.5 | -0.311 | 0.01326 | -0.115 | -23.417
-7 | -0.255 | 0.01311 | -0.115 | -19.464
-6.5 | -0.198 | 0.013 | -0.116 | -15.237
-6 | -0.14 | 0.01286 | -0.116 | -10.861
-5.5 | -0.08 | 0.01279 | -0.117 | -6.285
-5 | -0.02 | 0.01241 | -0.118 | -1.637
-4.5 | 0.04 | 0.01245 | -0.118 | 3.224
-4 | 0.101 | 0.01248 | -0.119 | 8.082
-3.5 | 0.162 | 0.01248 | -0.119 | 12.948
-3 | 0.222 | 0.01249 | -0.12 | 17.819
-2.5 | 0.283 | 0.01248 | -0.121 | 22.698
-2 | 0.344 | 0.01249 | -0.121 | 27.546
-1.5 | 0.405 | 0.01248 | -0.122 | 32.414
-1 | 0.465 | 0.01251 | -0.122 | 37.179
-0.5 | 0.526 | 0.01263 | -0.123 | 41.632
0 | 0.587 | 0.01272 | -0.123 | 46.14
0.5 | 0.647 | 0.01285 | -0.124 | 50.389
1 | 0.708 | 0.01297 | -0.124 | 54.558
1.5 | 0.768 | 0.01313 | -0.125 | 58.445
2 | 0.828 | 0.01334 | -0.125 | 62.043
2.5 | 0.887 | 0.01355 | -0.126 | 65.493
3 | 0.947 | 0.01374 | -0.126 | 68.903
3.5 | 1.006 | 0.01395 | -0.127 | 72.131
4 | 1.065 | 0.01422 | -0.127 | 74.908
4.5 | 1.123 | 0.01449 | -0.128 | 77.541
5 | 1.181 | 0.01475 | -0.128 | 80.087
5.5 | 1.238 | 0.01515 | -0.129 | 81.685
6 | 1.291 | 0.01547 | -0.129 | 83.483
6.5 | 1.342 | 0.01589 | -0.129 | 84.481
7 | 1.39 | 0.01631 | -0.13 | 85.199
7.5 | 1.435 | 0.01685 | -0.13 | 85.125
8 | 1.476 | 0.01848 | -0.131 | 79.845
8.5 | 1.513 | 0.01898 | -0.131 | 79.721
9 | 1.546 | 0.01945 | -0.131 | 79.491
9.5 | 1.574 | 0.02016 | -0.132 | 78.067
10 | 1.597 | 0.02071 | -0.132 | 77.132
10.5 | 1.614 | 0.02125 | -0.132 | 75.935
11 | 1.621 | 0.02177 | -0.133 | 74.426
11.5 | 1.62 | 0.02252 | -0.133 | 71.937
12 | 1.613 | 0.02345 | -0.133 | 68.814
12.5 | 1.577 | 0.02849 | -0.132 | 55.351
13 | 1.544 | 0.03033 | -0.131 | 50.903
13.5 | 1.509 | 0.0321 | -0.13 | 47.005
14 | 1.467 | 0.03461 | -0.129 | 42.392
14.5 | 1.421 | 0.03781 | -0.128 | 37.573
15 | 1.373 | 0.04116 | -0.127 | 33.358
15.5 | 1.324 | 0.04461 | -0.126 | 29.671
16 | 1.271 | 0.0494 | -0.124 | 25.724

## 74. Re 5M Mach 0.00 (2)
BIGFOIL.COM POLAR EXPORT
SB96D TRAINER
SB96D TRAINER |  |  |  | Cl Max: | 1.9791 | at alpha= | 17 | deg
XFOIL ncrit=9 |  |  |  | L/D Max: | 143.134 | at alpha= | 4 | deg
Re: | 5000000 |  |  | Cd Min: | 0.1823 | at alpha= | -20 | deg
Mach: | 0 |  |  | Cl=0 at alpha= | -4.4313 | deg
|  |  |  | @ Cl=0.1, Cd= | 0.0058632
|  |  |  | @ Cl=0.4, Cd= | 0.0055573
|  |  |  | @ Cl=0.6, Cd= | 0.0057565
alpha (deg) | Cl | Cd | Cm | Cl/Cd
-20 | -0.777 | 0.1823 | 0.0082 | -4.2622
-19.5 | -0.7959 | 0.16787 | 0.0002 | -4.7412
-19 | -0.8384 | 0.14897 | -0.0101 | -5.628
-18.5 | -0.9465 | 0.11877 | -0.0267 | -7.9692
-18 | -1.2735 | 0.05653 | -0.0641 | -22.5279
-17.5 | -1.3314 | 0.0405 | -0.0755 | -32.8741
-17 | -1.343 | 0.03188 | -0.082 | -42.1267
-16.5 | -1.3514 | 0.02631 | -0.0837 | -51.3645
-16 | -1.337 | 0.02317 | -0.084 | -57.7039
-15.5 | -1.3034 | 0.02129 | -0.0835 | -61.2212
-15 | -1.2628 | 0.01982 | -0.0832 | -63.7134
-14.5 | -1.2192 | 0.01855 | -0.0828 | -65.7251
-14 | -1.1765 | 0.01641 | -0.083 | -71.6941
-13.5 | -1.1232 | 0.01504 | -0.0842 | -74.6809
-13 | -1.0616 | 0.014 | -0.0866 | -75.8286
-12.5 | -0.9991 | 0.01315 | -0.089 | -75.9772
-12 | -0.9355 | 0.01235 | -0.0914 | -75.749
-11.5 | -0.8709 | 0.01158 | -0.0941 | -75.2073
-11 | -0.8048 | 0.01088 | -0.0969 | -73.9706
-10.5 | -0.7423 | 0.01024 | -0.0988 | -72.4902
-10 | -0.6695 | 0.00962 | -0.1029 | -69.5946
-9.5 | -0.6072 | 0.00925 | -0.1046 | -65.6432
-9 | -0.5501 | 0.00875 | -0.1051 | -62.8686
-8.5 | -0.4917 | 0.00843 | -0.1059 | -58.3274
-8 | -0.4324 | 0.00815 | -0.1067 | -53.0552
-7.5 | -0.3728 | 0.0079 | -0.1077 | -47.1899
-7 | -0.3126 | 0.00757 | -0.1087 | -41.2946
-6.5 | -0.252 | 0.00724 | -0.1099 | -34.8066
-6 | -0.1912 | 0.00693 | -0.111 | -27.5902
-5.5 | -0.1304 | 0.00668 | -0.1122 | -19.521
-5 | -0.0694 | 0.00644 | -0.1133 | -10.7764
-4.5 | -0.0084 | 0.00621 | -0.1145 | -1.3527
-4 | 0.0527 | 0.00601 | -0.1157 | 8.7687
-3.5 | 0.1139 | 0.00582 | -0.1169 | 19.5704
-3 | 0.1748 | 0.00569 | -0.118 | 30.7206
-2.5 | 0.2356 | 0.00559 | -0.1191 | 42.1467
-2 | 0.2962 | 0.00553 | -0.1202 | 53.5624
-1.5 | 0.3563 | 0.00555 | -0.1212 | 64.1982
-1 | 0.4164 | 0.00556 | -0.1221 | 74.8921
-0.5 | 0.4764 | 0.0056 | -0.1231 | 85.0714
0 | 0.5362 | 0.00566 | -0.1239 | 94.735
0.5 | 0.5957 | 0.00575 | -0.1247 | 103.6
1 | 0.6551 | 0.00584 | -0.1255 | 112.1747
1.5 | 0.7142 | 0.00596 | -0.1262 | 119.8322
2 | 0.7732 | 0.0061 | -0.1269 | 126.7541
2.5 | 0.8318 | 0.00627 | -0.1276 | 132.6635
3 | 0.8899 | 0.00648 | -0.1282 | 137.3302
3.5 | 0.9476 | 0.00674 | -0.1286 | 140.5935
4 | 1.0048 | 0.00702 | -0.129 | 143.1339
4.5 | 1.0608 | 0.00743 | -0.1292 | 142.7725
5 | 1.1168 | 0.00781 | -0.1294 | 142.9962
6 | 1.2268 | 0.00872 | -0.1295 | 140.6881
6.5 | 1.2806 | 0.00926 | -0.1293 | 138.2937
7 | 1.3335 | 0.00985 | -0.129 | 135.3807
7.5 | 1.3853 | 0.0105 | -0.1285 | 131.9333
8 | 1.436 | 0.01121 | -0.1279 | 128.0999
8.5 | 1.4855 | 0.0119 | -0.127 | 124.8319
9 | 1.5251 | 0.01268 | -0.1239 | 120.276
9.5 | 1.5734 | 0.01343 | -0.1228 | 117.1556
10 | 1.6215 | 0.01412 | -0.1217 | 114.8371
10.5 | 1.6677 | 0.01487 | -0.1203 | 112.152
11 | 1.7129 | 0.01561 | -0.1188 | 109.7309
11.5 | 1.7543 | 0.01652 | -0.1166 | 106.1925
12 | 1.7942 | 0.01734 | -0.1141 | 103.4717
12.5 | 1.8298 | 0.01826 | -0.111 | 100.2081
13 | 1.8586 | 0.01933 | -0.1067 | 96.1511
13.5 | 1.8778 | 0.02071 | -0.1009 | 90.6712
14 | 1.8959 | 0.02245 | -0.0956 | 84.4499
14.5 | 1.9167 | 0.02424 | -0.0914 | 79.0718
15 | 1.9355 | 0.0264 | -0.0876 | 73.3144
15.5 | 1.9518 | 0.02899 | -0.0842 | 67.3267
16 | 1.9648 | 0.03209 | -0.0812 | 61.2278
16.5 | 1.9741 | 0.0358 | -0.0785 | 55.1425
17 | 1.9791 | 0.04016 | -0.0763 | 49.2804
17.5 | 1.9788 | 0.04535 | -0.0746 | 43.634
18 | 1.9737 | 0.0514 | -0.0735 | 38.3988
18.5 | 1.9632 | 0.05845 | -0.073 | 33.5877
19 | 1.9457 | 0.06682 | -0.0734 | 29.1185
19.5 | 1.9203 | 0.0767 | -0.0747 | 25.0365
20 | 1.8894 | 0.08773 | -0.077 | 21.5365

## 75. Re 5M Mach 0.10 (1)
BIGFOIL.COM POLAR EXPORT
SB96D TRAINER
SB96D TRAINER |  |  |  | Cl Max: | 1.616 | at alpha= | 11 | deg
JavaFoil+Calcfoil stall+Eppler ext transition |  |  |  | L/D Max: | 85.351 | at alpha= | 7 | deg
Re: | 5000000 |  |  | Cd Min: | 0.01243 | at alpha= | -5 | deg
Mach: | 0.1 |  |  | Cl=0 at alpha= | -4.8333 | deg
|  |  |  | @ Cl=0.1, Cd= | 0.01247
|  |  |  | @ Cl=0.4, Cd= | 0.012507
|  |  |  | @ Cl=0.6, Cd= | 0.012751
alpha (deg) | Cl | Cd | Cm | Cl/Cd
-17.5 | -0.534 | 0.1194 | -0.066 | -4.47
-17 | -0.548 | 0.11391 | -0.067 | -4.809
-16.5 | -0.56 | 0.10886 | -0.068 | -5.148
-16 | -0.573 | 0.10199 | -0.07 | -5.613
-15.5 | -0.583 | 0.09507 | -0.071 | -6.131
-15 | -0.588 | 0.09224 | -0.071 | -6.373
-14.5 | -0.596 | 0.08285 | -0.075 | -7.192
-14 | -0.615 | 0.06159 | -0.085 | -9.988
-13.5 | -0.618 | 0.05387 | -0.088 | -11.478
-13 | -0.621 | 0.04466 | -0.092 | -13.912
-12.5 | -0.625 | 0.03458 | -0.096 | -18.061
-12 | -0.619 | 0.02825 | -0.1 | -21.93
-11.5 | -0.607 | 0.02467 | -0.102 | -24.607
-11 | -0.591 | 0.02113 | -0.105 | -27.957
-10.5 | -0.567 | 0.019 | -0.108 | -29.85
-10 | -0.538 | 0.01755 | -0.11 | -30.674
-9.5 | -0.508 | 0.01648 | -0.113 | -30.83
-9 | -0.464 | 0.01523 | -0.113 | -30.457
-8.5 | -0.416 | 0.0137 | -0.114 | -30.371
-8 | -0.365 | 0.01351 | -0.115 | -27.013
-7.5 | -0.312 | 0.0133 | -0.115 | -23.438
-7 | -0.256 | 0.01313 | -0.116 | -19.504
-6.5 | -0.199 | 0.01297 | -0.116 | -15.336
-6 | -0.14 | 0.01289 | -0.117 | -10.89
-5.5 | -0.081 | 0.01281 | -0.118 | -6.301
-5 | -0.02 | 0.01243 | -0.118 | -1.642
-4.5 | 0.04 | 0.01247 | -0.119 | 3.233
-4 | 0.101 | 0.01247 | -0.119 | 8.129
-3.5 | 0.162 | 0.01248 | -0.12 | 13.02
-3 | 0.224 | 0.01248 | -0.121 | 17.916
-2.5 | 0.285 | 0.01248 | -0.121 | 22.818
-2 | 0.346 | 0.01248 | -0.122 | 27.704
-1.5 | 0.407 | 0.01251 | -0.122 | 32.512
-1 | 0.468 | 0.01254 | -0.123 | 37.276
-0.5 | 0.528 | 0.01263 | -0.123 | 41.828
0 | 0.59 | 0.01273 | -0.124 | 46.351
0.5 | 0.651 | 0.01286 | -0.124 | 50.594
1 | 0.711 | 0.01297 | -0.125 | 54.809
1.5 | 0.771 | 0.01313 | -0.125 | 58.776
2 | 0.832 | 0.01336 | -0.126 | 62.243
2.5 | 0.892 | 0.01357 | -0.126 | 65.717
3 | 0.951 | 0.01379 | -0.127 | 69.021
3.5 | 1.011 | 0.01398 | -0.127 | 72.318
4 | 1.07 | 0.01425 | -0.128 | 75.085
4.5 | 1.129 | 0.0145 | -0.128 | 77.872
5 | 1.187 | 0.01481 | -0.129 | 80.144
5.5 | 1.244 | 0.01521 | -0.129 | 81.795
6 | 1.297 | 0.01554 | -0.13 | 83.483
6.5 | 1.348 | 0.01593 | -0.13 | 84.646
7 | 1.396 | 0.01635 | -0.13 | 85.351
7.5 | 1.44 | 0.01697 | -0.131 | 84.85
8 | 1.481 | 0.01862 | -0.131 | 79.542
8.5 | 1.517 | 0.0191 | -0.132 | 79.465
9 | 1.549 | 0.01958 | -0.132 | 79.113
9.5 | 1.576 | 0.02031 | -0.132 | 77.587
10 | 1.598 | 0.02086 | -0.133 | 76.578
10.5 | 1.612 | 0.0215 | -0.133 | 74.99
11 | 1.616 | 0.02206 | -0.133 | 73.266
11.5 | 1.612 | 0.02281 | -0.134 | 70.683
12 | 1.586 | 0.02768 | -0.133 | 57.301
12.5 | 1.557 | 0.02905 | -0.132 | 53.585
13 | 1.519 | 0.03109 | -0.131 | 48.842
13.5 | 1.477 | 0.03318 | -0.13 | 44.517
14 | 1.431 | 0.03575 | -0.129 | 40.026
14.5 | 1.379 | 0.03922 | -0.128 | 35.154
15 | 1.326 | 0.04263 | -0.127 | 31.1
15.5 | 1.27 | 0.04665 | -0.125 | 27.228
16 | 1.211 | 0.05215 | -0.124 | 23.221

## 76. Re 5M Mach 0.10 (2)
BIGFOIL.COM POLAR EXPORT
SB96D TRAINER
SB96D TRAINER |  |  |  | Cl Max: | 1.9673 | at alpha= | 17 | deg
XFOIL ncrit=9 |  |  |  | L/D Max: | 143.342 | at alpha= | 5 | deg
Re: | 5000000 |  |  | Cd Min: | 0.16393 | at alpha= | -19 | deg
Mach: | 0.1 |  |  | Cl=0 at alpha= | -4.4268 | deg
|  |  |  | @ Cl=0.1, Cd= | 0.0058683
|  |  |  | @ Cl=0.4, Cd= | 0.0055669
|  |  |  | @ Cl=0.6, Cd= | 0.0057614
alpha (deg) | Cl | Cd | Cm | Cl/Cd
-19 | -0.7793 | 0.16393 | -0.0029 | -4.7539
-18.5 | -0.821 | 0.14548 | -0.0129 | -5.6434
-18 | -0.8999 | 0.12121 | -0.0262 | -7.4243
-17.5 | -1.1877 | 0.06513 | -0.0597 | -18.2358
-17 | -1.2752 | 0.04438 | -0.074 | -28.7337
-16.5 | -1.2998 | 0.03346 | -0.0825 | -38.8464
-16 | -1.3116 | 0.02707 | -0.0851 | -48.4522
-15.5 | -1.3042 | 0.02333 | -0.0854 | -55.9023
-15 | -1.2698 | 0.02132 | -0.0849 | -59.5591
-14.5 | -1.229 | 0.0197 | -0.0844 | -62.3858
-14 | -1.1846 | 0.01831 | -0.0839 | -64.6969
-13.5 | -1.135 | 0.01599 | -0.0853 | -70.9819
-13 | -1.0733 | 0.01457 | -0.0878 | -73.6651
-12.5 | -1.0101 | 0.01357 | -0.0901 | -74.4363
-12 | -0.9456 | 0.01271 | -0.0926 | -74.3981
-11.5 | -0.8801 | 0.01187 | -0.0951 | -74.1449
-11 | -0.8131 | 0.01111 | -0.0979 | -73.1863
-10.5 | -0.7501 | 0.01042 | -0.0997 | -71.9866
-10 | -0.6759 | 0.00975 | -0.1039 | -69.3231
-9.5 | -0.6134 | 0.00937 | -0.1054 | -65.4642
-9 | -0.5558 | 0.00886 | -0.1058 | -62.7314
-8 | -0.4368 | 0.0082 | -0.1074 | -53.2683
-7.5 | -0.3766 | 0.00795 | -0.1083 | -47.3711
-7 | -0.3157 | 0.00761 | -0.1093 | -41.4849
-6.5 | -0.2548 | 0.00731 | -0.1104 | -34.8564
-6 | -0.1933 | 0.00695 | -0.1116 | -27.8129
-5.5 | -0.132 | 0.0067 | -0.1127 | -19.7015
-5 | -0.0706 | 0.00646 | -0.1139 | -10.9288
-4.5 | -0.009 | 0.00623 | -0.1151 | -1.4446
-4 | 0.0525 | 0.00603 | -0.1162 | 8.7065
-3.5 | 0.1142 | 0.00582 | -0.1175 | 19.622
-3 | 0.1754 | 0.0057 | -0.1186 | 30.7719
-2.5 | 0.2367 | 0.0056 | -0.1197 | 42.2679
-2 | 0.2977 | 0.00554 | -0.1208 | 53.7365
-1.5 | 0.3581 | 0.00556 | -0.1217 | 64.4065
-1 | 0.4187 | 0.00557 | -0.1227 | 75.1706
-0.5 | 0.479 | 0.00562 | -0.1236 | 85.2313
0 | 0.5392 | 0.00568 | -0.1245 | 94.9296
0.5 | 0.5991 | 0.00576 | -0.1253 | 104.0104
1 | 0.6589 | 0.00585 | -0.1261 | 112.6325
1.5 | 0.7184 | 0.00598 | -0.1268 | 120.1338
2 | 0.7777 | 0.00613 | -0.1275 | 126.8679
2.5 | 0.8367 | 0.0063 | -0.1282 | 132.8095
3 | 0.8953 | 0.0065 | -0.1287 | 137.7385
3.5 | 0.9534 | 0.00676 | -0.1292 | 141.0355
4 | 1.0109 | 0.00706 | -0.1295 | 143.187
4.5 | 1.0675 | 0.00745 | -0.1297 | 143.2886
5 | 1.1238 | 0.00784 | -0.1299 | 143.3418
5.5 | 1.1797 | 0.00827 | -0.1299 | 142.6481
6 | 1.2346 | 0.00877 | -0.1298 | 140.7754
6.5 | 1.2888 | 0.00931 | -0.1296 | 138.4318
7 | 1.342 | 0.00992 | -0.1292 | 135.2823
7.5 | 1.3941 | 0.0106 | -0.1287 | 131.5189
8 | 1.4451 | 0.01133 | -0.1279 | 127.5463
8.5 | 1.4946 | 0.01206 | -0.1268 | 123.9303
9 | 1.5342 | 0.01286 | -0.1236 | 119.3002
9.5 | 1.583 | 0.01361 | -0.1224 | 116.3115
10 | 1.6312 | 0.01432 | -0.1211 | 113.9106
10.5 | 1.6779 | 0.01506 | -0.1196 | 111.4143
11 | 1.7224 | 0.01587 | -0.1178 | 108.5318
11.5 | 1.7636 | 0.01679 | -0.1153 | 105.0387
12 | 1.8023 | 0.01766 | -0.1124 | 102.0555
12.5 | 1.8358 | 0.01866 | -0.1087 | 98.3816
13 | 1.8587 | 0.0199 | -0.1031 | 93.402
13.5 | 1.8774 | 0.02152 | -0.0974 | 87.2398
14 | 1.8981 | 0.02328 | -0.0927 | 81.5335
14.5 | 1.9183 | 0.02532 | -0.0886 | 75.7622
15 | 1.9354 | 0.0278 | -0.0849 | 69.6187
15.5 | 1.9502 | 0.03076 | -0.0816 | 63.4005
16 | 1.9604 | 0.03436 | -0.0787 | 57.0547
16.5 | 1.9668 | 0.03862 | -0.0763 | 50.927
17 | 1.9673 | 0.0437 | -0.0743 | 45.0183
17.5 | 1.9628 | 0.04972 | -0.0729 | 39.4771
18 | 1.952 | 0.05678 | -0.0723 | 34.3783
18.5 | 1.9344 | 0.0652 | -0.0725 | 29.6687
19 | 1.9085 | 0.07511 | -0.0737 | 25.4094
19.5 | 1.8743 | 0.08668 | -0.0761 | 21.6232
20 | 1.8365 | 0.09915 | -0.0795 | 18.5224

## 77. Re 5M Mach 0.25 (1)
BIGFOIL.COM POLAR EXPORT
SB96D TRAINER
SB96D TRAINER |  |  |  | Cl Max: | 1.588 | at alpha= | 10 | deg
JavaFoil+Calcfoil stall+Eppler ext transition |  |  |  | L/D Max: | 85.05 | at alpha= | 7 | deg
Re: | 5000000 |  |  | Cd Min: | 0.01247 | at alpha= | -5 | deg
Mach: | 0.25 |  |  | Cl=0 at alpha= | -4.8307 | deg
|  |  |  | @ Cl=0.1, Cd= | 0.01251
|  |  |  | @ Cl=0.4, Cd= | 0.012551
|  |  |  | @ Cl=0.6, Cd= | 0.012799
alpha (deg) | Cl | Cd | Cm | Cl/Cd
-16 | -0.317 | 0.11389 | -0.066 | -2.787
-15.5 | -0.36 | 0.10684 | -0.067 | -3.365
-15 | -0.398 | 0.09944 | -0.07 | -3.998
-14.5 | -0.431 | 0.09181 | -0.072 | -4.699
-14 | -0.462 | 0.08178 | -0.077 | -5.655
-13.5 | -0.488 | 0.07298 | -0.08 | -6.687
-13 | -0.501 | 0.07166 | -0.08 | -6.996
-12.5 | -0.518 | 0.06113 | -0.085 | -8.47
-12 | -0.535 | 0.04664 | -0.093 | -11.467
-11.5 | -0.547 | 0.03454 | -0.099 | -15.846
-11 | -0.551 | 0.026 | -0.105 | -21.19
-10.5 | -0.54 | 0.02221 | -0.108 | -24.313
-10 | -0.52 | 0.01978 | -0.11 | -26.295
-9.5 | -0.494 | 0.0179 | -0.113 | -27.593
-9 | -0.464 | 0.0165 | -0.116 | -28.126
-8.5 | -0.42 | 0.01516 | -0.117 | -27.721
-8 | -0.371 | 0.01558 | -0.118 | -23.78
-7.5 | -0.318 | 0.01342 | -0.118 | -23.661
-7 | -0.262 | 0.0132 | -0.119 | -19.829
-6.5 | -0.204 | 0.01303 | -0.12 | -15.626
-6 | -0.144 | 0.01297 | -0.12 | -11.097
-5.5 | -0.083 | 0.01283 | -0.121 | -6.457
-5 | -0.021 | 0.01247 | -0.122 | -1.681
-4.5 | 0.041 | 0.01251 | -0.122 | 3.31
-4 | 0.104 | 0.01251 | -0.123 | 8.321
-3.5 | 0.167 | 0.01251 | -0.123 | 13.337
-3 | 0.23 | 0.01252 | -0.124 | 18.354
-2.5 | 0.293 | 0.01252 | -0.125 | 23.364
-2 | 0.355 | 0.01253 | -0.125 | 28.345
-1.5 | 0.418 | 0.01256 | -0.126 | 33.271
-1 | 0.48 | 0.01258 | -0.126 | 38.197
-0.5 | 0.543 | 0.01269 | -0.127 | 42.774
0 | 0.606 | 0.01281 | -0.127 | 47.31
0.5 | 0.668 | 0.01293 | -0.128 | 51.676
1 | 0.731 | 0.01304 | -0.128 | 56.022
1.5 | 0.793 | 0.01325 | -0.129 | 59.809
2 | 0.854 | 0.01346 | -0.129 | 63.46
2.5 | 0.916 | 0.01369 | -0.13 | 66.908
3 | 0.977 | 0.0139 | -0.13 | 70.319
3.5 | 1.038 | 0.01413 | -0.131 | 73.46
4 | 1.099 | 0.01444 | -0.131 | 76.101
4.5 | 1.159 | 0.01471 | -0.132 | 78.804
5 | 1.218 | 0.01505 | -0.132 | 80.969
5.5 | 1.276 | 0.01548 | -0.133 | 82.477
6 | 1.331 | 0.01585 | -0.133 | 83.943
6.5 | 1.381 | 0.01631 | -0.134 | 84.683
7 | 1.427 | 0.01678 | -0.134 | 85.05
7.5 | 1.47 | 0.01746 | -0.134 | 84.177
8 | 1.507 | 0.0192 | -0.135 | 78.502
8.5 | 1.538 | 0.01975 | -0.135 | 77.86
9 | 1.563 | 0.02041 | -0.136 | 76.564
9.5 | 1.58 | 0.02122 | -0.136 | 74.427
10 | 1.588 | 0.02192 | -0.136 | 72.466
10.5 | 1.586 | 0.02279 | -0.137 | 69.612
11 | 1.568 | 0.02761 | -0.137 | 56.774
11.5 | 1.513 | 0.02892 | -0.135 | 52.311
12 | 1.456 | 0.03095 | -0.134 | 47.036
12.5 | 1.387 | 0.03358 | -0.133 | 41.311
13 | 1.308 | 0.03681 | -0.131 | 35.533
13.5 | 1.219 | 0.04089 | -0.13 | 29.819
14 | 1.123 | 0.04591 | -0.128 | 24.462
14.5 | 1.021 | 0.05177 | -0.126 | 19.722
15 | 0.909 | 0.06121 | -0.123 | 14.85

## 78. Re 5M Mach 0.25 (2)
BIGFOIL.COM POLAR EXPORT
SB96D TRAINER
SB96D TRAINER |  |  |  | Cl Max: | 1.9123 | at alpha= | 15 | deg
XFOIL ncrit=9 |  |  |  | L/D Max: | 145.181 | at alpha= | 4 | deg
Re: | 5000000 |  |  | Cd Min: | 0.24204 | at alpha= | -20 | deg
Mach: | 0.25 |  |  | Cl=0 at alpha= | -4.4016 | deg
|  |  |  | @ Cl=0.1, Cd= | 0.0059384
|  |  |  | @ Cl=0.4, Cd= | 0.005635
|  |  |  | @ Cl=0.6, Cd= | 0.0057998
alpha (deg) | Cl | Cd | Cm | Cl/Cd
-20 | -0.6491 | 0.24204 | 0.0291 | -2.6818
-19.5 | -0.6299 | 0.23462 | 0.0247 | -2.6848
-19 | -0.6123 | 0.22706 | 0.0204 | -2.6966
-18.5 | -0.597 | 0.21942 | 0.0161 | -2.7208
-17.5 | -0.6677 | 0.1684 | -0.0047 | -3.965
-17 | -0.7103 | 0.14858 | -0.015 | -4.7806
-16.5 | -0.7409 | 0.13316 | -0.0233 | -5.564
-16 | -0.7828 | 0.11671 | -0.0322 | -6.7072
-15.5 | -0.8218 | 0.10178 | -0.0405 | -8.0743
-15 | -0.8689 | 0.08642 | -0.0493 | -10.0544
-14.5 | -0.9559 | 0.06575 | -0.0619 | -14.5384
-14 | -1.0287 | 0.04698 | -0.0746 | -21.8966
-13.5 | -1.0737 | 0.03347 | -0.0845 | -32.0795
-13 | -1.1063 | 0.02579 | -0.0873 | -42.8965
-12.5 | -1.0572 | 0.02099 | -0.0931 | -50.3668
-12 | -1.0009 | 0.01612 | -0.0982 | -62.0906
-11.5 | -0.9319 | 0.01433 | -0.1009 | -65.0314
-10.5 | -0.7943 | 0.01182 | -0.1048 | -67.1997
-10 | -0.7129 | 0.01074 | -0.1093 | -66.378
-9.5 | -0.6495 | 0.01015 | -0.1098 | -63.9901
-9 | -0.5884 | 0.00968 | -0.1099 | -60.7851
-8.5 | -0.5252 | 0.009 | -0.1105 | -58.3556
-8 | -0.4615 | 0.00854 | -0.1112 | -54.0398
-7.5 | -0.3978 | 0.00818 | -0.1119 | -48.6308
-7 | -0.3339 | 0.00787 | -0.1127 | -42.4269
-6.5 | -0.2697 | 0.00753 | -0.1137 | -35.8167
-6 | -0.2051 | 0.0071 | -0.1148 | -28.8873
-5.5 | -0.141 | 0.00683 | -0.1159 | -20.6442
-5 | -0.0768 | 0.00656 | -0.117 | -11.7073
-4.5 | -0.0126 | 0.0063 | -0.1182 | -2
-4 | 0.0514 | 0.00609 | -0.1193 | 8.4401
-3.5 | 0.1155 | 0.00589 | -0.1205 | 19.6095
-3 | 0.1791 | 0.00576 | -0.1217 | 31.0938
-2.5 | 0.2425 | 0.00566 | -0.1228 | 42.8445
-2 | 0.3057 | 0.00561 | -0.1239 | 54.492
-1.5 | 0.3683 | 0.00563 | -0.1249 | 65.4174
-1 | 0.4311 | 0.00564 | -0.1259 | 76.4362
0 | 0.5558 | 0.00575 | -0.1277 | 96.6609
0.5 | 0.6179 | 0.00582 | -0.1285 | 106.1684
1 | 0.6797 | 0.00594 | -0.1292 | 114.4276
1.5 | 0.7416 | 0.00605 | -0.13 | 122.5785
2 | 0.803 | 0.00621 | -0.1306 | 129.3076
2.5 | 0.8641 | 0.00642 | -0.1312 | 134.595
3 | 0.9249 | 0.00664 | -0.1317 | 139.2922
3.5 | 0.9854 | 0.00689 | -0.1321 | 143.0189
4 | 1.0453 | 0.0072 | -0.1323 | 145.1806
4.5 | 1.104 | 0.00763 | -0.1323 | 144.692
5 | 1.1626 | 0.00806 | -0.1323 | 144.2432
5.5 | 1.2208 | 0.00851 | -0.1321 | 143.4548
6 | 1.2778 | 0.00907 | -0.1317 | 140.882
6.5 | 1.334 | 0.00969 | -0.131 | 137.6677
7 | 1.389 | 0.01038 | -0.1302 | 133.815
7.5 | 1.4426 | 0.01116 | -0.129 | 129.2652
8 | 1.4951 | 0.01197 | -0.1276 | 124.9039
8.5 | 1.5426 | 0.0131 | -0.1253 | 117.7557
9 | 1.5854 | 0.01373 | -0.1216 | 115.4698
9.5 | 1.6353 | 0.01455 | -0.1196 | 112.3918
10 | 1.6837 | 0.01538 | -0.1173 | 109.4733
10.5 | 1.7275 | 0.01637 | -0.1141 | 105.5284
11 | 1.7676 | 0.01739 | -0.1103 | 101.6446
11.5 | 1.8019 | 0.01852 | -0.1056 | 97.2948
12 | 1.8244 | 0.01998 | -0.099 | 91.3113
12.5 | 1.844 | 0.02194 | -0.0928 | 84.0474
13 | 1.8647 | 0.02416 | -0.0876 | 77.1813
13.5 | 1.8838 | 0.02682 | -0.0831 | 70.2386
14 | 1.8985 | 0.03017 | -0.0791 | 62.9267
14.5 | 1.9083 | 0.03427 | -0.0757 | 55.6843
15 | 1.9123 | 0.03929 | -0.073 | 48.6714
15.5 | 1.91 | 0.04523 | -0.0709 | 42.2286
16 | 1.8996 | 0.05247 | -0.0696 | 36.2035
16.5 | 1.882 | 0.06097 | -0.0694 | 30.8676
17 | 1.8544 | 0.07128 | -0.0705 | 26.0157
17.5 | 1.8211 | 0.08284 | -0.0728 | 21.9833
18 | 1.7827 | 0.09544 | -0.0761 | 18.6788
18.5 | 1.7385 | 0.10933 | -0.0807 | 15.9014
19 | 1.6929 | 0.12389 | -0.0866 | 13.6645
19.5 | 1.6477 | 0.13903 | -0.0938 | 11.8514
20 | 1.6093 | 0.15368 | -0.1018 | 10.4718

## 79. Re 5M Mach 0.50 (1)
BIGFOIL.COM POLAR EXPORT
SB96D TRAINER
SB96D TRAINER |  |  |  | Cl Max: | 1.531 | at alpha= | 7 | deg
JavaFoil+Calcfoil stall+Eppler ext transition |  |  |  | L/D Max: | 84.519 | at alpha= | 5.5 | deg
Re: | 5000000 |  |  | Cd Min: | 0.01265 | at alpha= | -3.5 | deg
Mach: | 0.5 |  |  | Cl=0 at alpha= | -4.8333 | deg
|  |  |  | @ Cl=0.1, Cd= | 0.012688
|  |  |  | @ Cl=0.4, Cd= | 0.012671
|  |  |  | @ Cl=0.6, Cd= | 0.012889
alpha (deg) | Cl | Cd | Cm | Cl/Cd
-20 | -0.856 | 0.16907 | -0.071 | -5.061
-19.5 | -0.828 | 0.16249 | -0.072 | -5.099
-19 | -0.8 | 0.15305 | -0.072 | -5.23
-18.5 | -0.771 | 0.14904 | -0.071 | -5.176
-18 | -0.742 | 0.14515 | -0.069 | -5.109
-17.5 | -0.712 | 0.14298 | -0.068 | -4.98
-17 | -0.684 | 0.13944 | -0.068 | -4.907
-16.5 | -0.656 | 0.13391 | -0.068 | -4.901
-16 | -0.629 | 0.13539 | -0.069 | -4.646
-15.5 | -0.602 | 0.12629 | -0.069 | -4.764
-15 | -0.572 | 0.11963 | -0.067 | -4.785
-14.5 | -0.543 | 0.11594 | -0.064 | -4.682
-14 | -0.515 | 0.1107 | -0.063 | -4.649
-13.5 | -0.487 | 0.10646 | -0.063 | -4.573
-13 | -0.459 | 0.10567 | -0.065 | -4.347
-12.5 | -0.431 | 0.09627 | -0.064 | -4.48
-12 | -0.406 | 0.08445 | -0.071 | -4.802
-11.5 | -0.38 | 0.07716 | -0.077 | -4.923
-11 | -0.346 | 0.08384 | -0.06 | -4.132
-10.5 | -0.322 | 0.07317 | -0.074 | -4.394
-10 | -0.293 | 0.07031 | -0.074 | -4.171
-9.5 | -0.284 | 0.04246 | -0.105 | -6.683
-9 | -0.268 | 0.02691 | -0.118 | -9.966
-8.5 | -0.237 | 0.02551 | -0.119 | -9.294
-8 | -0.312 | 0.02127 | -0.124 | -14.68
-7.5 | -0.313 | 0.01775 | -0.128 | -17.616
-7 | -0.278 | 0.01513 | -0.133 | -18.35
-6.5 | -0.221 | 0.01345 | -0.134 | -16.442
-6 | -0.158 | 0.01511 | -0.134 | -10.478
-5.5 | -0.092 | 0.01309 | -0.135 | -7.012
-5 | -0.023 | 0.01304 | -0.136 | -1.787
-4.5 | 0.046 | 0.01268 | -0.137 | 3.642
-4 | 0.116 | 0.01269 | -0.137 | 9.155
-3.5 | 0.186 | 0.01265 | -0.138 | 14.739
-3 | 0.257 | 0.01267 | -0.139 | 20.257
-2.5 | 0.327 | 0.01265 | -0.139 | 25.837
-2 | 0.397 | 0.01267 | -0.14 | 31.336
-1.5 | 0.467 | 0.01269 | -0.14 | 36.796
-1 | 0.537 | 0.01277 | -0.141 | 42.024
-0.5 | 0.606 | 0.0129 | -0.142 | 47.014
0 | 0.677 | 0.01306 | -0.142 | 51.853
0.5 | 0.747 | 0.01321 | -0.143 | 56.509
1 | 0.816 | 0.01341 | -0.144 | 60.836
1.5 | 0.885 | 0.01364 | -0.144 | 64.859
2 | 0.954 | 0.01394 | -0.145 | 68.416
2.5 | 1.022 | 0.01423 | -0.145 | 71.809
3 | 1.09 | 0.0145 | -0.146 | 75.139
3.5 | 1.157 | 0.0149 | -0.146 | 77.683
4 | 1.224 | 0.0153 | -0.147 | 79.996
4.5 | 1.29 | 0.01572 | -0.147 | 82.054
5 | 1.354 | 0.01621 | -0.148 | 83.48
5.5 | 1.415 | 0.01674 | -0.148 | 84.519
6 | 1.467 | 0.01742 | -0.149 | 84.238
6.5 | 1.507 | 0.01821 | -0.149 | 82.784
7 | 1.531 | 0.02073 | -0.15 | 73.864
7.5 | 1.528 | 0.02178 | -0.15 | 70.166
8 | 1.47 | 0.02341 | -0.151 | 62.796
8.5 | 1.108 | 0.03001 | -0.149 | 36.912
9 | 0.924 | 0.03411 | -0.146 | 27.078
9.5 | 0.949 | 0.036 | -0.145 | 26.365
10 | 0.973 | 0.03839 | -0.144 | 25.352
10.5 | 0.975 | 0.04872 | -0.138 | 20.005
11 | 0.922 | 0.07911 | -0.114 | 11.66
11.5 | 0.906 | 0.09553 | -0.077 | 9.481
12 | 0.993 | 0.07952 | -0.12 | 12.487

## 80. Re 5M Mach 0.50 (2)
BIGFOIL.COM POLAR EXPORT
SB96D TRAINER
SB96D TRAINER |  |  |  | Cl Max: | 1.7744 | at alpha= | 10 | deg
XFOIL ncrit=9 |  |  |  | L/D Max: | 149.775 | at alpha= | 4 | deg
Re: | 5000000 |  |  | Cd Min: | 0.26359 | at alpha= | -20 | deg
Mach: | 0.5 |  |  | Cl=0 at alpha= | -4.2865 | deg
|  |  |  | @ Cl=0.1, Cd= | 0.006258
|  |  |  | @ Cl=0.4, Cd= | 0.00592
|  |  |  | @ Cl=0.6, Cd= | 0.0059947
alpha (deg) | Cl | Cd | Cm | Cl/Cd
-20 | -0.6918 | 0.26359 | 0.0341 | -2.6245
-19.5 | -0.6686 | 0.25598 | 0.029 | -2.6119
-19 | -0.6451 | 0.24854 | 0.0241 | -2.5956
-18.5 | -0.6225 | 0.2402 | 0.0192 | -2.5916
-18 | -0.6006 | 0.23152 | 0.0143 | -2.5942
-17.5 | -0.5793 | 0.22282 | 0.0096 | -2.5999
-17 | -0.559 | 0.21398 | 0.0049 | -2.6124
-16.5 | -0.5395 | 0.20511 | 0.0004 | -2.6303
-16 | -0.5216 | 0.19576 | -0.0041 | -2.6645
-15.5 | -0.5061 | 0.18585 | -0.0086 | -2.7232
-15 | -0.4898 | 0.17694 | -0.0126 | -2.7682
-14.5 | -0.4785 | 0.16731 | -0.0169 | -2.86
-14 | -0.4658 | 0.15845 | -0.0208 | -2.9397
-13.5 | -0.4571 | 0.14909 | -0.0247 | -3.0659
-13 | -0.4531 | 0.13916 | -0.0286 | -3.256
-12.5 | -0.4602 | 0.12752 | -0.0333 | -3.6088
-12 | -0.4774 | 0.11488 | -0.0388 | -4.1556
-11.5 | -0.4954 | 0.10313 | -0.0442 | -4.8036
-11 | -0.515 | 0.09206 | -0.0495 | -5.5942
-10.5 | -0.541 | 0.081 | -0.0549 | -6.679
-9.5 | -0.5649 | 0.05281 | -0.0849 | -10.6968
-8.5 | -0.6049 | 0.0275 | -0.111 | -21.9964
-8 | -0.5843 | 0.0163 | -0.1252 | -35.8466
-7.5 | -0.5117 | 0.01118 | -0.1284 | -45.7692
-7 | -0.4282 | 0.00943 | -0.129 | -45.4083
-6.5 | -0.3464 | 0.00857 | -0.1291 | -40.4201
-6 | -0.2662 | 0.00796 | -0.1294 | -33.4422
-5.5 | -0.1876 | 0.00754 | -0.1298 | -24.8806
-5 | -0.1094 | 0.00705 | -0.1308 | -15.5177
-4.5 | -0.0325 | 0.00671 | -0.1317 | -4.8435
-4 | 0.0436 | 0.00643 | -0.1327 | 6.7807
-3.5 | 0.119 | 0.0062 | -0.1338 | 19.1935
-3 | 0.1935 | 0.00603 | -0.135 | 32.0896
-2.5 | 0.2671 | 0.00596 | -0.1361 | 44.8154
-2 | 0.3403 | 0.00592 | -0.1373 | 57.4831
-1.5 | 0.4131 | 0.00592 | -0.1383 | 69.7804
-1 | 0.4858 | 0.00592 | -0.1395 | 82.0608
-0.5 | 0.5582 | 0.00596 | -0.1405 | 93.6577
0 | 0.6304 | 0.00602 | -0.1414 | 104.7176
0.5 | 0.702 | 0.00615 | -0.1422 | 114.1463
1 | 0.7738 | 0.00627 | -0.1429 | 123.4131
1.5 | 0.8451 | 0.00647 | -0.1434 | 130.6182
2 | 0.9163 | 0.0067 | -0.1438 | 136.7612
2.5 | 0.9876 | 0.00695 | -0.1441 | 142.1007
3 | 1.0587 | 0.00724 | -0.1441 | 146.2293
3.5 | 1.1293 | 0.0076 | -0.1438 | 148.5921
4 | 1.1997 | 0.00801 | -0.1431 | 149.7753
4.5 | 1.2691 | 0.00851 | -0.1421 | 149.1304
5 | 1.3373 | 0.00911 | -0.1406 | 146.7947
5.5 | 1.4057 | 0.00972 | -0.1388 | 144.6193
6 | 1.4721 | 0.01046 | -0.1363 | 140.7361
6.5 | 1.5356 | 0.01136 | -0.1331 | 135.1761
7 | 1.5915 | 0.01263 | -0.1285 | 126.0095
7.5 | 1.6358 | 0.01427 | -0.1218 | 114.6321
8 | 1.6796 | 0.0157 | -0.1147 | 106.9809
8.5 | 1.7167 | 0.0171 | -0.1063 | 100.3918
9 | 1.7425 | 0.01891 | -0.0968 | 92.147
9.5 | 1.7668 | 0.022 | -0.0887 | 80.3091
10 | 1.7744 | 0.02692 | -0.0814 | 65.9138
10.5 | 1.7635 | 0.03412 | -0.0759 | 51.6852
11 | 1.7359 | 0.04339 | -0.0727 | 40.0069
11.5 | 1.6966 | 0.05431 | -0.0716 | 31.2392
12 | 1.6521 | 0.06651 | -0.0727 | 24.8399
12.5 | 1.606 | 0.07947 | -0.0752 | 20.2089
13 | 1.5594 | 0.09302 | -0.0791 | 16.7641
13.5 | 1.5149 | 0.10692 | -0.084 | 14.1685
14 | 1.4739 | 0.12099 | -0.09 | 12.182
14.5 | 1.4376 | 0.13529 | -0.0972 | 10.6261
15 | 1.4064 | 0.14957 | -0.1052 | 9.403

## 81. Re 6M Mach 0.00 (1)
BIGFOIL.COM POLAR EXPORT
SB96D TRAINER
SB96D TRAINER |  |  |  | Cl Max: | 1.621 | at alpha= | 11 | deg
JavaFoil+Calcfoil stall+Eppler ext transition |  |  |  | L/D Max: | 85.964 | at alpha= | 7 | deg
Re: | 6000000 |  |  | Cd Min: | 0.01244 | at alpha= | -1.5 | deg
Mach: | 0 |  |  | Cl=0 at alpha= | -4.8333 | deg
|  |  |  | @ Cl=0.1, Cd= | 0.01248
|  |  |  | @ Cl=0.4, Cd= | 0.012441
|  |  |  | @ Cl=0.6, Cd= | 0.01274
alpha (deg) | Cl | Cd | Cm | Cl/Cd
-18 | -0.559 | 0.12178 | -0.066 | -4.592
-17.5 | -0.573 | 0.11378 | -0.068 | -5.036
-17 | -0.585 | 0.10797 | -0.069 | -5.414
-16.5 | -0.594 | 0.10277 | -0.07 | -5.783
-16 | -0.6 | 0.10016 | -0.07 | -5.994
-15.5 | -0.609 | 0.09193 | -0.072 | -6.624
-15 | -0.617 | 0.08289 | -0.076 | -7.438
-14.5 | -0.635 | 0.0624 | -0.084 | -10.175
-14 | -0.642 | 0.05201 | -0.088 | -12.35
-13.5 | -0.643 | 0.04539 | -0.091 | -14.157
-13 | -0.645 | 0.03665 | -0.095 | -17.588
-12.5 | -0.642 | 0.03022 | -0.098 | -21.248
-12 | -0.632 | 0.02593 | -0.101 | -24.383
-11.5 | -0.617 | 0.02251 | -0.103 | -27.432
-11 | -0.598 | 0.01974 | -0.106 | -30.303
-10.5 | -0.573 | 0.01801 | -0.108 | -31.823
-10 | -0.545 | 0.01672 | -0.11 | -32.589
-9.5 | -0.508 | 0.01533 | -0.112 | -33.134
-9 | -0.463 | 0.01372 | -0.113 | -33.766
-8.5 | -0.415 | 0.0135 | -0.113 | -30.747
-8 | -0.364 | 0.01332 | -0.114 | -27.313
-7.5 | -0.311 | 0.0131 | -0.115 | -23.708
-7 | -0.255 | 0.01294 | -0.115 | -19.716
-6.5 | -0.198 | 0.01288 | -0.116 | -15.373
-6 | -0.14 | 0.01281 | -0.116 | -10.904
-5.5 | -0.08 | 0.01276 | -0.117 | -6.3
-5 | -0.02 | 0.01252 | -0.118 | -1.622
-4.5 | 0.04 | 0.01249 | -0.118 | 3.212
-4 | 0.101 | 0.01248 | -0.119 | 8.077
-3.5 | 0.162 | 0.01247 | -0.119 | 12.958
-3 | 0.222 | 0.01248 | -0.12 | 17.831
-2.5 | 0.283 | 0.01245 | -0.121 | 22.751
-2 | 0.344 | 0.01245 | -0.121 | 27.64
-1.5 | 0.405 | 0.01244 | -0.122 | 32.518
-1 | 0.465 | 0.01253 | -0.122 | 37.123
-0.5 | 0.526 | 0.01262 | -0.123 | 41.67
0 | 0.587 | 0.01271 | -0.123 | 46.161
0.5 | 0.647 | 0.01285 | -0.124 | 50.382
1 | 0.708 | 0.01295 | -0.124 | 54.615
1.5 | 0.768 | 0.0131 | -0.125 | 58.577
2 | 0.828 | 0.01332 | -0.125 | 62.128
2.5 | 0.887 | 0.01351 | -0.126 | 65.672
3 | 0.947 | 0.0137 | -0.126 | 69.128
3.5 | 1.006 | 0.01394 | -0.127 | 72.16
4 | 1.065 | 0.01422 | -0.127 | 74.879
4.5 | 1.123 | 0.01443 | -0.128 | 77.838
5 | 1.181 | 0.01468 | -0.128 | 80.448
5.5 | 1.238 | 0.01505 | -0.129 | 82.219
6 | 1.291 | 0.01536 | -0.129 | 84.047
6.5 | 1.342 | 0.01578 | -0.129 | 85.058
7 | 1.39 | 0.01617 | -0.13 | 85.964
7.5 | 1.435 | 0.01675 | -0.13 | 85.633
8 | 1.476 | 0.01821 | -0.131 | 81.025
8.5 | 1.513 | 0.01864 | -0.131 | 81.174
9 | 1.546 | 0.01909 | -0.131 | 80.967
9.5 | 1.574 | 0.01983 | -0.132 | 79.358
10 | 1.597 | 0.0203 | -0.132 | 78.657
10.5 | 1.614 | 0.02091 | -0.132 | 77.182
11 | 1.621 | 0.02149 | -0.133 | 75.403
11.5 | 1.62 | 0.02202 | -0.133 | 73.591
12 | 1.613 | 0.02278 | -0.133 | 70.836
12.5 | 1.583 | 0.02767 | -0.132 | 57.207
13 | 1.55 | 0.02934 | -0.131 | 52.825
13.5 | 1.514 | 0.0311 | -0.13 | 48.678
14 | 1.472 | 0.03339 | -0.129 | 44.086
14.5 | 1.426 | 0.03626 | -0.128 | 39.334
15 | 1.378 | 0.03936 | -0.127 | 35.01
15.5 | 1.329 | 0.04265 | -0.126 | 31.156
16 | 1.276 | 0.04711 | -0.125 | 27.081

## 82. Re 6M Mach 0.00 (2)
BIGFOIL.COM POLAR EXPORT
SB96D TRAINER
SB96D TRAINER |  |  |  | Cl Max: | 2.0034 | at alpha= | 17 | deg
XFOIL ncrit=9 |  |  |  | L/D Max: | 145.221 | at alpha= | 5 | deg
Re: | 6000000 |  |  | Cd Min: | 0.17048 | at alpha= | -20 | deg
Mach: | 0 |  |  | Cl=0 at alpha= | -4.4385 | deg
|  |  |  | @ Cl=0.1, Cd= | 0.0057806
|  |  |  | @ Cl=0.4, Cd= | 0.00552
|  |  |  | @ Cl=0.6, Cd= | 0.0056853
alpha (deg) | Cl | Cd | Cm | Cl/Cd
-20 | -0.8225 | 0.17048 | 0.0018 | -4.8246
-19.5 | -0.8785 | 0.1487 | -0.0104 | -5.9079
-19 | -1.2661 | 0.07166 | -0.0555 | -17.6682
-18.5 | -1.3715 | 0.04876 | -0.0703 | -28.1276
-18 | -1.403 | 0.03711 | -0.0787 | -37.8065
-17.5 | -1.4084 | 0.02981 | -0.0839 | -47.2459
-17 | -1.4173 | 0.0249 | -0.0844 | -56.9197
-16.5 | -1.3952 | 0.02222 | -0.0847 | -62.7903
-16 | -1.3596 | 0.02057 | -0.0841 | -66.0963
-15.5 | -1.3185 | 0.01912 | -0.0838 | -68.9592
-15 | -1.2738 | 0.01794 | -0.0835 | -71.0033
-14.5 | -1.2274 | 0.01688 | -0.0832 | -72.7133
-14 | -1.1759 | 0.0159 | -0.0837 | -73.956
-13.5 | -1.1165 | 0.01442 | -0.0862 | -77.4272
-13 | -1.0555 | 0.01325 | -0.0886 | -79.6604
-12.5 | -0.9929 | 0.01235 | -0.091 | -80.3968
-12 | -0.9291 | 0.01159 | -0.0934 | -80.1639
-11.5 | -0.8643 | 0.01089 | -0.096 | -79.3664
-11 | -0.7981 | 0.01024 | -0.0988 | -77.9395
-10 | -0.665 | 0.00918 | -0.1042 | -72.4401
-9.5 | -0.6091 | 0.00893 | -0.1044 | -68.2083
-9 | -0.5509 | 0.0086 | -0.1051 | -64.0581
-8.5 | -0.4916 | 0.0082 | -0.106 | -59.9512
-8 | -0.4321 | 0.00792 | -0.107 | -54.5581
-7 | -0.3119 | 0.00739 | -0.109 | -42.2057
-6.5 | -0.2514 | 0.00711 | -0.1101 | -35.3586
-6 | -0.1904 | 0.00677 | -0.1113 | -28.1241
-5.5 | -0.1297 | 0.00656 | -0.1124 | -19.7713
-5 | -0.0687 | 0.00632 | -0.1136 | -10.8703
-4.5 | -0.0075 | 0.0061 | -0.1148 | -1.2295
-4 | 0.0535 | 0.00591 | -0.1159 | 9.0525
-3.5 | 0.1146 | 0.00574 | -0.1171 | 19.9652
-3 | 0.1754 | 0.00563 | -0.1182 | 31.1545
-2.5 | 0.236 | 0.00555 | -0.1193 | 42.5225
-2 | 0.2966 | 0.0055 | -0.1204 | 53.9273
-1.5 | 0.3568 | 0.00552 | -0.1213 | 64.6377
-1 | 0.4171 | 0.00552 | -0.1223 | 75.5616
-0.5 | 0.4771 | 0.00556 | -0.1232 | 85.8094
0 | 0.537 | 0.0056 | -0.1241 | 95.8929
0.5 | 0.5965 | 0.00568 | -0.1249 | 105.0176
1 | 0.656 | 0.00577 | -0.1257 | 113.6915
1.5 | 0.715 | 0.0059 | -0.1264 | 121.1864
2 | 0.7738 | 0.00607 | -0.1271 | 127.4794
2.5 | 0.8326 | 0.00622 | -0.1278 | 133.8585
3 | 0.8909 | 0.00641 | -0.1284 | 138.986
3.5 | 0.9487 | 0.00666 | -0.1289 | 142.4474
4 | 1.0059 | 0.00694 | -0.1293 | 144.9424
4.5 | 1.0621 | 0.00734 | -0.1295 | 144.7003
5 | 1.1182 | 0.0077 | -0.1297 | 145.2208
5.5 | 1.1737 | 0.00812 | -0.1298 | 144.5443
6 | 1.2282 | 0.00862 | -0.1298 | 142.4826
6.5 | 1.2822 | 0.00914 | -0.1297 | 140.2845
7 | 1.3352 | 0.00973 | -0.1294 | 137.2251
7.5 | 1.3872 | 0.01038 | -0.1289 | 133.6416
8 | 1.4384 | 0.01105 | -0.1283 | 130.1719
8.5 | 1.4883 | 0.01178 | -0.1275 | 126.3413
9 | 1.5358 | 0.01254 | -0.1262 | 122.4721
9.5 | 1.5792 | 0.01304 | -0.1239 | 121.1043
10 | 1.6275 | 0.01372 | -0.1228 | 118.6224
10.5 | 1.6752 | 0.01438 | -0.1217 | 116.4951
11 | 1.7204 | 0.01514 | -0.1201 | 113.6328
11.5 | 1.7642 | 0.01592 | -0.1183 | 110.8166
12 | 1.8057 | 0.01671 | -0.1162 | 108.061
12.5 | 1.8424 | 0.01762 | -0.1132 | 104.563
13 | 1.8733 | 0.01869 | -0.1092 | 100.2301
13.5 | 1.8948 | 0.0199 | -0.1036 | 95.2161
14 | 1.9173 | 0.02124 | -0.0987 | 90.2684
14.5 | 1.9388 | 0.02286 | -0.0943 | 84.8119
15 | 1.9581 | 0.02483 | -0.0901 | 78.8602
15.5 | 1.975 | 0.02718 | -0.0864 | 72.6637
16 | 1.9887 | 0.03008 | -0.083 | 66.1137
16.5 | 1.9987 | 0.03352 | -0.08 | 59.6271
17 | 2.0034 | 0.03777 | -0.0775 | 53.0421
17.5 | 2.0026 | 0.04283 | -0.0753 | 46.7569
18 | 1.9967 | 0.04882 | -0.0739 | 40.8992
18.5 | 1.9854 | 0.05577 | -0.0731 | 35.5998
19 | 1.9748 | 0.0631 | -0.0731 | 31.2964
19.5 | 1.9579 | 0.07154 | -0.0739 | 27.3679
20 | 1.9355 | 0.08114 | -0.0755 | 23.8538

## 83. Re 6M Mach 0.10 (1)
BIGFOIL.COM POLAR EXPORT
SB96D TRAINER
SB96D TRAINER |  |  |  | Cl Max: | 1.616 | at alpha= | 11 | deg
JavaFoil+Calcfoil stall+Eppler ext transition |  |  |  | L/D Max: | 86.121 | at alpha= | 7 | deg
Re: | 6000000 |  |  | Cd Min: | 0.01244 | at alpha= | -2.5 | deg
Mach: | 0.1 |  |  | Cl=0 at alpha= | -4.8333 | deg
|  |  |  | @ Cl=0.1, Cd= | 0.01249
|  |  |  | @ Cl=0.4, Cd= | 0.012467
|  |  |  | @ Cl=0.6, Cd= | 0.012738
alpha (deg) | Cl | Cd | Cm | Cl/Cd
-17.5 | -0.535 | 0.11591 | -0.068 | -4.619
-17 | -0.55 | 0.1105 | -0.069 | -4.975
-16.5 | -0.562 | 0.10548 | -0.069 | -5.332
-16 | -0.575 | 0.09822 | -0.071 | -5.854
-15.5 | -0.586 | 0.09057 | -0.074 | -6.474
-15 | -0.592 | 0.08746 | -0.074 | -6.764
-14.5 | -0.6 | 0.07779 | -0.077 | -7.719
-14 | -0.621 | 0.05661 | -0.087 | -10.966
-13.5 | -0.624 | 0.04945 | -0.089 | -12.619
-13 | -0.627 | 0.04087 | -0.093 | -15.342
-12.5 | -0.63 | 0.03216 | -0.098 | -19.584
-12 | -0.623 | 0.02723 | -0.101 | -22.873
-11.5 | -0.61 | 0.02349 | -0.103 | -25.97
-11 | -0.594 | 0.02027 | -0.106 | -29.279
-10.5 | -0.57 | 0.01834 | -0.108 | -31.065
-10 | -0.541 | 0.01706 | -0.11 | -31.699
-9.5 | -0.508 | 0.01538 | -0.113 | -33.047
-9 | -0.464 | 0.01381 | -0.113 | -33.58
-8.5 | -0.416 | 0.01353 | -0.114 | -30.755
-8 | -0.365 | 0.01335 | -0.115 | -27.342
-7.5 | -0.312 | 0.01313 | -0.115 | -23.743
-7 | -0.256 | 0.01297 | -0.116 | -19.754
-6.5 | -0.199 | 0.01291 | -0.116 | -15.413
-6 | -0.14 | 0.01278 | -0.117 | -10.982
-5.5 | -0.081 | 0.01273 | -0.118 | -6.343
-5 | -0.02 | 0.01255 | -0.118 | -1.627
-4.5 | 0.04 | 0.0125 | -0.119 | 3.226
-4 | 0.101 | 0.01249 | -0.119 | 8.114
-3.5 | 0.162 | 0.01247 | -0.12 | 13.03
-3 | 0.224 | 0.01247 | -0.121 | 17.929
-2.5 | 0.285 | 0.01244 | -0.121 | 22.888
-2 | 0.346 | 0.01244 | -0.122 | 27.796
-1.5 | 0.407 | 0.01247 | -0.122 | 32.614
-1 | 0.468 | 0.01256 | -0.123 | 37.223
-0.5 | 0.528 | 0.0126 | -0.123 | 41.936
0 | 0.59 | 0.01272 | -0.124 | 46.373
0.5 | 0.651 | 0.01283 | -0.124 | 50.693
1 | 0.711 | 0.01297 | -0.125 | 54.835
1.5 | 0.771 | 0.01311 | -0.125 | 58.839
2 | 0.832 | 0.01333 | -0.126 | 62.391
2.5 | 0.892 | 0.01351 | -0.126 | 65.983
3 | 0.951 | 0.01373 | -0.127 | 69.274
3.5 | 1.011 | 0.01396 | -0.127 | 72.398
4 | 1.07 | 0.01423 | -0.128 | 75.224
4.5 | 1.129 | 0.01448 | -0.128 | 77.964
5 | 1.187 | 0.01474 | -0.129 | 80.511
5.5 | 1.244 | 0.01508 | -0.129 | 82.459
6 | 1.297 | 0.01543 | -0.13 | 84.064
6.5 | 1.348 | 0.0158 | -0.13 | 85.308
7 | 1.396 | 0.01621 | -0.13 | 86.121
7.5 | 1.44 | 0.01683 | -0.131 | 85.562
8 | 1.481 | 0.01831 | -0.131 | 80.877
8.5 | 1.517 | 0.01875 | -0.132 | 80.927
9 | 1.549 | 0.01922 | -0.132 | 80.589
9.5 | 1.576 | 0.01992 | -0.132 | 79.114
10 | 1.598 | 0.02049 | -0.133 | 77.976
10.5 | 1.612 | 0.0211 | -0.133 | 76.426
11 | 1.616 | 0.0217 | -0.133 | 74.459
11.5 | 1.612 | 0.02228 | -0.134 | 72.353
12 | 1.601 | 0.0233 | -0.134 | 68.736
12.5 | 1.562 | 0.02818 | -0.132 | 55.444
13 | 1.524 | 0.03003 | -0.131 | 50.761
13.5 | 1.482 | 0.03206 | -0.13 | 46.223
14 | 1.436 | 0.03448 | -0.129 | 41.641
14.5 | 1.384 | 0.0376 | -0.128 | 36.807
15 | 1.331 | 0.04078 | -0.127 | 32.632
15.5 | 1.275 | 0.04458 | -0.126 | 28.608
16 | 1.216 | 0.04964 | -0.125 | 24.496

## 84. Re 6M Mach 0.10 (2)
BIGFOIL.COM POLAR EXPORT
SB96D TRAINER
SB96D TRAINER |  |  |  | Cl Max: | 1.9912 | at alpha= | 16.5 | deg
XFOIL ncrit=9 |  |  |  | L/D Max: | 145.576 | at alpha= | 5 | deg
Re: | 6000000 |  |  | Cd Min: | 0.1665 | at alpha= | -19.5 | deg
Mach: | 0.1 |  |  | Cl=0 at alpha= | -4.4341 | deg
|  |  |  | @ Cl=0.1, Cd= | 0.0057888
|  |  |  | @ Cl=0.4, Cd= | 0.00553
|  |  |  | @ Cl=0.6, Cd= | 0.00569
alpha (deg) | Cl | Cd | Cm | Cl/Cd
-19.5 | -0.8068 | 0.1665 | -0.0014 | -4.8456
-19 | -0.8596 | 0.14578 | -0.013 | -5.8966
-18.5 | -1.1235 | 0.08973 | -0.0456 | -12.5209
-18 | -1.2995 | 0.05529 | -0.0674 | -23.5033
-17.5 | -1.3532 | 0.04014 | -0.0783 | -33.712
-17 | -1.3674 | 0.0312 | -0.085 | -43.8269
-16.5 | -1.3819 | 0.02556 | -0.0858 | -54.0649
-16 | -1.3631 | 0.02246 | -0.0863 | -60.6901
-15.5 | -1.3276 | 0.02053 | -0.0858 | -64.6663
-15 | -1.2855 | 0.01901 | -0.0853 | -67.6223
-14.5 | -1.2403 | 0.01773 | -0.0848 | -69.9549
-14 | -1.1892 | 0.01658 | -0.0851 | -71.725
-13.5 | -1.128 | 0.01551 | -0.0872 | -72.7273
-13 | -1.0671 | 0.01392 | -0.0898 | -76.6595
-12.5 | -1.004 | 0.01276 | -0.0922 | -78.6834
-12 | -0.9393 | 0.0119 | -0.0946 | -78.9328
-11.5 | -0.8735 | 0.01114 | -0.0971 | -78.4111
-11 | -0.8073 | 0.01044 | -0.0996 | -77.3276
-10 | -0.672 | 0.0093 | -0.105 | -72.2581
-9.5 | -0.6153 | 0.00903 | -0.1052 | -68.1395
-9 | -0.5566 | 0.00874 | -0.1058 | -63.6842
-8.5 | -0.4966 | 0.00828 | -0.1068 | -59.9758
-8 | -0.4364 | 0.00797 | -0.1077 | -54.7553
-7.5 | -0.3759 | 0.00771 | -0.1086 | -48.7549
-7 | -0.3151 | 0.00744 | -0.1096 | -42.3522
-6.5 | -0.2541 | 0.00716 | -0.1106 | -35.4888
-6 | -0.1924 | 0.00678 | -0.1119 | -28.3776
-5.5 | -0.1312 | 0.00658 | -0.113 | -19.9392
-5 | -0.0697 | 0.00633 | -0.1141 | -11.0111
-4.5 | -0.0081 | 0.0061 | -0.1153 | -1.3279
-4 | 0.0534 | 0.00591 | -0.1165 | 9.0355
-3.5 | 0.1149 | 0.00575 | -0.1176 | 19.9826
-3 | 0.176 | 0.00565 | -0.1187 | 31.1504
-2.5 | 0.2371 | 0.00557 | -0.1198 | 42.5673
-2 | 0.2981 | 0.00552 | -0.1209 | 54.0036
-1.5 | 0.3586 | 0.00553 | -0.1219 | 64.8463
-1 | 0.4193 | 0.00553 | -0.1229 | 75.8228
-0.5 | 0.4797 | 0.00556 | -0.1238 | 86.277
0 | 0.54 | 0.00561 | -0.1247 | 96.2567
0.5 | 0.6 | 0.00569 | -0.1255 | 105.4482
1 | 0.6597 | 0.00579 | -0.1263 | 113.9378
1.5 | 0.7192 | 0.00591 | -0.127 | 121.692
2 | 0.7784 | 0.00608 | -0.1277 | 128.0263
2.5 | 0.8375 | 0.00624 | -0.1283 | 134.2147
3 | 0.8963 | 0.00643 | -0.129 | 139.3935
3.5 | 0.9545 | 0.00668 | -0.1294 | 142.8892
4 | 1.0121 | 0.00697 | -0.1298 | 145.208
5 | 1.1253 | 0.00773 | -0.1302 | 145.5757
5.5 | 1.1812 | 0.00816 | -0.1303 | 144.7549
6 | 1.2361 | 0.00866 | -0.1302 | 142.7367
6.5 | 1.2906 | 0.00919 | -0.13 | 140.4353
7 | 1.3439 | 0.00979 | -0.1296 | 137.2727
7.5 | 1.3962 | 0.01046 | -0.1291 | 133.4799
8 | 1.4478 | 0.01114 | -0.1284 | 129.9641
8.5 | 1.497 | 0.01199 | -0.1273 | 124.854
9 | 1.5457 | 0.01267 | -0.126 | 121.9968
9.5 | 1.5893 | 0.01318 | -0.1236 | 120.5842
10 | 1.6377 | 0.0139 | -0.1223 | 117.8201
10.5 | 1.6855 | 0.01458 | -0.121 | 115.6036
11 | 1.7303 | 0.01541 | -0.1191 | 112.2842
11.5 | 1.7744 | 0.01617 | -0.1172 | 109.7341
12 | 1.8143 | 0.01703 | -0.1145 | 106.5355
12.5 | 1.8492 | 0.01802 | -0.111 | 102.6193
13 | 1.8752 | 0.01923 | -0.1059 | 97.5143
13.5 | 1.8976 | 0.02048 | -0.1005 | 92.6562
14 | 1.92 | 0.022 | -0.0957 | 87.2727
14.5 | 1.9404 | 0.02385 | -0.0912 | 81.3585
15 | 1.9586 | 0.0261 | -0.0871 | 75.0421
15.5 | 1.9736 | 0.02884 | -0.0835 | 68.4327
16 | 1.9846 | 0.03221 | -0.0802 | 61.6144
16.5 | 1.9912 | 0.03627 | -0.0774 | 54.8994
17 | 1.9898 | 0.04139 | -0.075 | 48.0744
17.5 | 1.9822 | 0.04758 | -0.0733 | 41.6604
18 | 1.9757 | 0.054 | -0.0724 | 36.587
18.5 | 1.9662 | 0.06119 | -0.0722 | 32.1327
19 | 1.9505 | 0.06948 | -0.0728 | 28.0728
19.5 | 1.9291 | 0.07894 | -0.0742 | 24.4375
20 | 1.9005 | 0.08966 | -0.0765 | 21.1967

## 85. Re 6M Mach 0.25 (1)
BIGFOIL.COM POLAR EXPORT
SB96D TRAINER
SB96D TRAINER |  |  |  | Cl Max: | 1.588 | at alpha= | 10 | deg
JavaFoil+Calcfoil stall+Eppler ext transition |  |  |  | L/D Max: | 85.847 | at alpha= | 7 | deg
Re: | 6000000 |  |  | Cd Min: | 0.01248 | at alpha= | -2.5 | deg
Mach: | 0.25 |  |  | Cl=0 at alpha= | -4.8307 | deg
|  |  |  | @ Cl=0.1, Cd= | 0.012524
|  |  |  | @ Cl=0.4, Cd= | 0.012516
|  |  |  | @ Cl=0.6, Cd= | 0.012771
alpha (deg) | Cl | Cd | Cm | Cl/Cd
-16 | -0.318 | 0.11136 | -0.067 | -2.856
-15.5 | -0.36 | 0.10436 | -0.069 | -3.454
-15 | -0.399 | 0.09641 | -0.071 | -4.139
-14.5 | -0.433 | 0.08891 | -0.074 | -4.87
-14 | -0.465 | 0.07806 | -0.079 | -5.957
-13.5 | -0.492 | 0.06856 | -0.083 | -7.172
-13 | -0.506 | 0.06661 | -0.083 | -7.597
-12.5 | -0.524 | 0.05599 | -0.088 | -9.356
-12 | -0.541 | 0.04284 | -0.095 | -12.621
-11.5 | -0.553 | 0.03158 | -0.101 | -17.508
-11 | -0.554 | 0.02474 | -0.106 | -22.385
-10.5 | -0.543 | 0.02123 | -0.108 | -25.56
-10 | -0.522 | 0.01903 | -0.111 | -27.455
-9.5 | -0.496 | 0.01735 | -0.113 | -28.595
-9 | -0.465 | 0.01537 | -0.116 | -30.29
-8.5 | -0.42 | 0.01373 | -0.117 | -30.603
-8 | -0.371 | 0.01534 | -0.118 | -24.159
-7.5 | -0.318 | 0.01325 | -0.118 | -23.978
-7 | -0.262 | 0.01309 | -0.119 | -19.995
-6.5 | -0.204 | 0.01291 | -0.12 | -15.776
-6 | -0.144 | 0.01285 | -0.12 | -11.193
-5.5 | -0.083 | 0.01281 | -0.121 | -6.469
-5 | -0.021 | 0.01257 | -0.122 | -1.667
-4.5 | 0.041 | 0.01259 | -0.122 | 3.288
-4 | 0.104 | 0.01252 | -0.123 | 8.315
-3.5 | 0.167 | 0.0125 | -0.123 | 13.351
-3 | 0.23 | 0.0125 | -0.124 | 18.381
-2.5 | 0.293 | 0.01248 | -0.125 | 23.447
-2 | 0.355 | 0.01248 | -0.125 | 28.473
-1.5 | 0.418 | 0.01253 | -0.126 | 33.35
-1 | 0.48 | 0.01259 | -0.126 | 38.172
-0.5 | 0.543 | 0.01268 | -0.127 | 42.829
0 | 0.606 | 0.01278 | -0.127 | 47.42
0.5 | 0.668 | 0.0129 | -0.128 | 51.802
1 | 0.731 | 0.01303 | -0.128 | 56.062
1.5 | 0.793 | 0.01321 | -0.129 | 59.989
2 | 0.854 | 0.01344 | -0.129 | 63.574
2.5 | 0.916 | 0.01364 | -0.13 | 67.169
3 | 0.977 | 0.01387 | -0.13 | 70.479
3.5 | 1.038 | 0.01413 | -0.131 | 73.498
4 | 1.099 | 0.01444 | -0.131 | 76.119
4.5 | 1.159 | 0.01468 | -0.132 | 78.933
5 | 1.218 | 0.01496 | -0.132 | 81.446
5.5 | 1.276 | 0.01533 | -0.133 | 83.279
6 | 1.331 | 0.01572 | -0.133 | 84.624
6.5 | 1.381 | 0.01616 | -0.134 | 85.424
7 | 1.427 | 0.01663 | -0.134 | 85.847
7.5 | 1.47 | 0.01728 | -0.134 | 85.061
8 | 1.507 | 0.01885 | -0.135 | 79.952
8.5 | 1.538 | 0.01939 | -0.135 | 79.343
9 | 1.563 | 0.02 | -0.136 | 78.127
9.5 | 1.58 | 0.02085 | -0.136 | 75.756
10 | 1.588 | 0.0215 | -0.136 | 73.87
10.5 | 1.586 | 0.02235 | -0.137 | 70.992
11 | 1.568 | 0.02713 | -0.137 | 57.786
11.5 | 1.518 | 0.02818 | -0.136 | 53.861
12 | 1.461 | 0.02993 | -0.135 | 48.821
12.5 | 1.392 | 0.03247 | -0.133 | 42.855
13 | 1.311 | 0.0358 | -0.132 | 36.622
13.5 | 1.224 | 0.03924 | -0.13 | 31.197
14 | 1.128 | 0.04381 | -0.129 | 25.745
14.5 | 1.025 | 0.04934 | -0.127 | 20.784
15 | 0.915 | 0.05745 | -0.124 | 15.93

## 86. Re 6M Mach 0.25 (2)
BIGFOIL.COM POLAR EXPORT
SB96D TRAINER
SB96D TRAINER |  |  |  | Cl Max: | 1.9411 | at alpha= | 15 | deg
XFOIL ncrit=9 |  |  |  | L/D Max: | 147.423 | at alpha= | 4 | deg
Re: | 6000000 |  |  | Cd Min: | 0.21175 | at alpha= | -18.5 | deg
Mach: | 0.25 |  |  | Cl=0 at alpha= | -4.4092 | deg
|  |  |  | @ Cl=0.1, Cd= | 0.0058384
|  |  |  | @ Cl=0.4, Cd= | 0.0055899
|  |  |  | @ Cl=0.6, Cd= | 0.0057287
alpha (deg) | Cl | Cd | Cm | Cl/Cd
-18.5 | -0.6103 | 0.21175 | 0.0143 | -2.8822
-18 | -0.6304 | 0.19017 | 0.0055 | -3.3149
-17.5 | -0.7045 | 0.15921 | -0.0095 | -4.425
-17 | -0.7273 | 0.14485 | -0.0172 | -5.0211
-16.5 | -0.7675 | 0.12799 | -0.0263 | -5.9966
-16 | -0.8256 | 0.10916 | -0.037 | -7.5632
-15.5 | -0.912 | 0.0874 | -0.0501 | -10.4348
-15 | -1.0018 | 0.06655 | -0.063 | -15.0533
-14.5 | -1.0718 | 0.04849 | -0.0752 | -22.1035
-14 | -1.1174 | 0.03449 | -0.0859 | -32.3978
-13.5 | -1.1564 | 0.02633 | -0.0886 | -43.9195
-13 | -1.1187 | 0.02117 | -0.0938 | -52.8436
-12.5 | -1.0595 | 0.01797 | -0.0972 | -58.9594
-12 | -0.9938 | 0.01576 | -0.0999 | -63.0584
-11.5 | -0.9262 | 0.01319 | -0.1032 | -70.2199
-11 | -0.8583 | 0.01198 | -0.1048 | -71.6444
-10.5 | -0.7837 | 0.01095 | -0.1077 | -71.5708
-10 | -0.7121 | 0.0102 | -0.1099 | -69.8137
-9.5 | -0.6514 | 0.00971 | -0.1098 | -67.0855
-9 | -0.5889 | 0.00925 | -0.1101 | -63.6649
-8.5 | -0.5254 | 0.00883 | -0.1107 | -59.5017
-8 | -0.4611 | 0.00829 | -0.1115 | -55.6212
-7.5 | -0.3971 | 0.00794 | -0.1123 | -50.0126
-7 | -0.3331 | 0.00766 | -0.1131 | -43.4856
-6.5 | -0.2689 | 0.00733 | -0.114 | -36.6849
-6 | -0.2043 | 0.00696 | -0.1151 | -29.3534
-5.5 | -0.14 | 0.00667 | -0.1162 | -20.9895
-5 | -0.076 | 0.00644 | -0.1172 | -11.8012
-4.5 | -0.0116 | 0.00618 | -0.1184 | -1.877
-4 | 0.0523 | 0.00598 | -0.1195 | 8.7458
-3.5 | 0.1163 | 0.00579 | -0.1207 | 20.0864
-3 | 0.1798 | 0.00569 | -0.1218 | 31.5993
-2.5 | 0.243 | 0.00562 | -0.1229 | 43.2384
-2 | 0.3062 | 0.00558 | -0.124 | 54.8746
-1.5 | 0.369 | 0.00558 | -0.125 | 66.129
-1 | 0.4317 | 0.0056 | -0.126 | 77.0893
-0.5 | 0.4944 | 0.00561 | -0.127 | 88.1283
0 | 0.5567 | 0.00568 | -0.1279 | 98.0106
0.5 | 0.6189 | 0.00575 | -0.1287 | 107.6348
1 | 0.6807 | 0.00587 | -0.1294 | 115.9625
1.5 | 0.7424 | 0.00599 | -0.1302 | 123.9399
2 | 0.8038 | 0.00616 | -0.1308 | 130.487
2.5 | 0.8651 | 0.00635 | -0.1315 | 136.2362
3 | 0.9259 | 0.00658 | -0.132 | 140.7143
3.5 | 0.9866 | 0.00681 | -0.1324 | 144.8752
4 | 1.0467 | 0.0071 | -0.1327 | 147.4225
4.5 | 1.1054 | 0.00754 | -0.1326 | 146.6048
5 | 1.1645 | 0.00792 | -0.1326 | 147.0328
5.5 | 1.2228 | 0.00837 | -0.1325 | 146.0932
6 | 1.2797 | 0.00894 | -0.132 | 143.1432
6.5 | 1.3366 | 0.00949 | -0.1315 | 140.843
7 | 1.3911 | 0.01024 | -0.1306 | 135.8496
7.5 | 1.4451 | 0.011 | -0.1295 | 131.3727
8 | 1.4982 | 0.01178 | -0.1281 | 127.1817
8.5 | 1.5475 | 0.01283 | -0.1261 | 120.6157
9 | 1.5991 | 0.01347 | -0.1244 | 118.7157
9.5 | 1.6432 | 0.01409 | -0.121 | 116.6217
10 | 1.6925 | 0.0149 | -0.1188 | 113.5906
10.5 | 1.7383 | 0.01582 | -0.1159 | 109.8799
11 | 1.781 | 0.01674 | -0.1125 | 106.3919
11.5 | 1.8174 | 0.01785 | -0.108 | 101.8151
12 | 1.8404 | 0.01927 | -0.1014 | 95.506
12.5 | 1.8651 | 0.02082 | -0.0955 | 89.5821
13 | 1.8881 | 0.02274 | -0.0902 | 83.0299
13.5 | 1.9081 | 0.02516 | -0.0853 | 75.8386
14 | 1.9241 | 0.02819 | -0.0809 | 68.2547
14.5 | 1.936 | 0.03194 | -0.0771 | 60.6137
15 | 1.9411 | 0.03663 | -0.0739 | 52.9921
15.5 | 1.937 | 0.04257 | -0.0713 | 45.5015
16 | 1.9215 | 0.05016 | -0.0697 | 38.3074
16.5 | 1.905 | 0.05836 | -0.0691 | 32.6422
17 | 1.8853 | 0.06756 | -0.0697 | 27.9056
17.5 | 1.8568 | 0.07823 | -0.0714 | 23.7351
18 | 1.8225 | 0.09007 | -0.0741 | 20.2343
18.5 | 1.7855 | 0.10265 | -0.0778 | 17.3941
19 | 1.7436 | 0.11628 | -0.0827 | 14.9948
19.5 | 1.7033 | 0.1302 | -0.0887 | 13.0822
20 | 1.6592 | 0.14521 | -0.0963 | 11.4262

## 87. Re 6M Mach 0.50 (1)
BIGFOIL.COM POLAR EXPORT
SB96D TRAINER
SB96D TRAINER |  |  |  | Cl Max: | 1.531 | at alpha= | 7 | deg
JavaFoil+Calcfoil stall+Eppler ext transition |  |  |  | L/D Max: | 85.278 | at alpha= | 6 | deg
Re: | 6000000 |  |  | Cd Min: | 0.01259 | at alpha= | -2.5 | deg
Mach: | 0.5 |  |  | Cl=0 at alpha= | -4.8333 | deg
|  |  |  | @ Cl=0.1, Cd= | 0.012657
|  |  |  | @ Cl=0.4, Cd= | 0.012603
|  |  |  | @ Cl=0.6, Cd= | 0.01288
alpha (deg) | Cl | Cd | Cm | Cl/Cd
-20 | -0.856 | 0.16455 | -0.072 | -5.202
-19.5 | -0.829 | 0.15826 | -0.072 | -5.239
-19 | -0.801 | 0.14995 | -0.072 | -5.342
-18.5 | -0.773 | 0.14657 | -0.072 | -5.271
-18 | -0.743 | 0.14172 | -0.071 | -5.242
-17.5 | -0.712 | 0.14029 | -0.068 | -5.076
-17 | -0.684 | 0.1365 | -0.068 | -5.014
-16.5 | -0.657 | 0.1308 | -0.068 | -5.019
-16 | -0.629 | 0.13719 | -0.069 | -4.586
-15.5 | -0.602 | 0.1229 | -0.07 | -4.898
-15 | -0.573 | 0.11939 | -0.069 | -4.803
-14.5 | -0.543 | 0.11318 | -0.065 | -4.8
-14 | -0.515 | 0.10782 | -0.064 | -4.775
-13.5 | -0.487 | 0.10471 | -0.064 | -4.651
-13 | -0.459 | 0.10369 | -0.065 | -4.431
-12.5 | -0.432 | 0.09491 | -0.065 | -4.547
-12 | -0.407 | 0.08219 | -0.075 | -4.956
-11.5 | -0.383 | 0.07273 | -0.083 | -5.269
-11 | -0.347 | 0.08308 | -0.063 | -4.176
-10.5 | -0.324 | 0.0698 | -0.079 | -4.638
-10 | -0.295 | 0.06839 | -0.078 | -4.306
-9.5 | -0.287 | 0.03921 | -0.108 | -7.311
-9 | -0.27 | 0.02558 | -0.119 | -10.543
-8.5 | -0.238 | 0.02421 | -0.12 | -9.846
-8 | -0.314 | 0.02041 | -0.124 | -15.378
-7.5 | -0.314 | 0.01724 | -0.129 | -18.212
-7 | -0.278 | 0.0149 | -0.133 | -18.64
-6.5 | -0.221 | 0.01332 | -0.134 | -16.615
-6 | -0.158 | 0.01498 | -0.134 | -10.566
-5.5 | -0.092 | 0.01305 | -0.135 | -7.036
-5 | -0.023 | 0.01304 | -0.136 | -1.788
-4.5 | 0.046 | 0.01268 | -0.137 | 3.641
-4 | 0.116 | 0.01265 | -0.137 | 9.186
-3.5 | 0.186 | 0.01261 | -0.138 | 14.785
-3 | 0.257 | 0.01262 | -0.139 | 20.346
-2.5 | 0.327 | 0.01259 | -0.139 | 25.97
-2 | 0.397 | 0.0126 | -0.14 | 31.514
-1.5 | 0.467 | 0.01266 | -0.14 | 36.869
-1 | 0.537 | 0.01278 | -0.141 | 41.979
-0.5 | 0.606 | 0.01289 | -0.142 | 47.054
0 | 0.677 | 0.01302 | -0.142 | 51.992
0.5 | 0.747 | 0.01315 | -0.143 | 56.774
1 | 0.816 | 0.01339 | -0.144 | 60.92
1.5 | 0.885 | 0.01359 | -0.144 | 65.098
2 | 0.954 | 0.01387 | -0.145 | 68.754
2.5 | 1.022 | 0.01415 | -0.145 | 72.248
3 | 1.09 | 0.01448 | -0.146 | 75.25
3.5 | 1.157 | 0.01484 | -0.146 | 77.988
4 | 1.224 | 0.01522 | -0.147 | 80.421
4.5 | 1.29 | 0.01565 | -0.147 | 82.385
5 | 1.354 | 0.01609 | -0.148 | 84.103
5.5 | 1.415 | 0.01661 | -0.148 | 85.205
6 | 1.467 | 0.0172 | -0.149 | 85.278
6.5 | 1.507 | 0.01806 | -0.149 | 83.444
7 | 1.531 | 0.02032 | -0.15 | 75.344
7.5 | 1.528 | 0.02139 | -0.15 | 71.436
8 | 1.47 | 0.02284 | -0.151 | 64.368
8.5 | 1.112 | 0.0292 | -0.149 | 38.086
9 | 0.927 | 0.03301 | -0.147 | 28.085
9.5 | 0.953 | 0.03475 | -0.146 | 27.414
10 | 0.977 | 0.03717 | -0.145 | 26.277
10.5 | 0.979 | 0.04681 | -0.139 | 20.918
11 | 0.957 | 0.06479 | -0.127 | 14.777
11.5 | 0.91 | 0.09539 | -0.084 | 9.541
12 | 1.017 | 0.06894 | -0.128 | 14.748

## 88. Re 6M Mach 0.50 (2)
BIGFOIL.COM POLAR EXPORT
SB96D TRAINER
SB96D TRAINER |  |  |  | Cl Max: | 1.7932 | at alpha= | 10 | deg
XFOIL ncrit=9 |  |  |  | L/D Max: | 152.745 | at alpha= | 4 | deg
Re: | 6000000 |  |  | Cd Min: | 0.26501 | at alpha= | -20 | deg
Mach: | 0.5 |  |  | Cl=0 at alpha= | -4.2959 | deg
|  |  |  | @ Cl=0.1, Cd= | 0.0061384
|  |  |  | @ Cl=0.4, Cd= | 0.005842
|  |  |  | @ Cl=0.6, Cd= | 0.0058992
alpha (deg) | Cl | Cd | Cm | Cl/Cd
-20 | -0.6907 | 0.26501 | 0.0341 | -2.6063
-19.5 | -0.6686 | 0.25532 | 0.0288 | -2.6187
-19 | -0.6461 | 0.24695 | 0.0237 | -2.6163
-18.5 | -0.6231 | 0.23919 | 0.0188 | -2.605
-18 | -0.601 | 0.23081 | 0.014 | -2.6039
-17.5 | -0.5801 | 0.22191 | 0.0092 | -2.6141
-17 | -0.5606 | 0.21269 | 0.0045 | -2.6358
-16.5 | -0.5414 | 0.20384 | 0 | -2.656
-16 | -0.5231 | 0.19484 | -0.0044 | -2.6848
-15.5 | -0.5062 | 0.1857 | -0.0088 | -2.7259
-15 | -0.4922 | 0.17613 | -0.013 | -2.7945
-14.5 | -0.4787 | 0.1671 | -0.017 | -2.8648
-14 | -0.4742 | 0.15603 | -0.0216 | -3.0392
-13.5 | -0.469 | 0.14612 | -0.0257 | -3.2097
-13 | -0.4655 | 0.13636 | -0.0297 | -3.4138
-12.5 | -0.4742 | 0.12481 | -0.0346 | -3.7994
-12 | -0.4888 | 0.11295 | -0.0399 | -4.3276
-11.5 | -0.5061 | 0.10152 | -0.0452 | -4.9852
-11 | -0.5259 | 0.09065 | -0.0503 | -5.8014
-10.5 | -0.5446 | 0.07874 | -0.0586 | -6.9164
-10 | -0.5621 | 0.06564 | -0.0706 | -8.5634
-9.5 | -0.5807 | 0.05178 | -0.0849 | -11.2148
-9 | -0.6038 | 0.03934 | -0.0947 | -15.3482
-8.5 | -0.6143 | 0.02522 | -0.1163 | -24.3577
-8 | -0.588 | 0.01511 | -0.1265 | -38.9146
-7.5 | -0.5109 | 0.01057 | -0.1292 | -48.3349
-7 | -0.4268 | 0.00903 | -0.1296 | -47.2647
-6.5 | -0.3449 | 0.00825 | -0.1297 | -41.8061
-6 | -0.2649 | 0.00776 | -0.1299 | -34.1366
-5.5 | -0.1862 | 0.00735 | -0.1303 | -25.3333
-5 | -0.108 | 0.00688 | -0.1312 | -15.6977
-4.5 | -0.0311 | 0.00657 | -0.1321 | -4.7336
-4 | 0.0451 | 0.00627 | -0.1331 | 7.193
-3.5 | 0.1202 | 0.00609 | -0.1342 | 19.7373
-3 | 0.1945 | 0.00596 | -0.1352 | 32.6342
-2.5 | 0.268 | 0.0059 | -0.1363 | 45.4237
-2 | 0.3413 | 0.00585 | -0.1375 | 58.3419
-1.5 | 0.4142 | 0.00584 | -0.1386 | 70.9247
-1 | 0.487 | 0.00583 | -0.1397 | 83.5334
-0.5 | 0.5596 | 0.00586 | -0.1408 | 95.4949
0 | 0.6318 | 0.00593 | -0.1418 | 106.543
0.5 | 0.7037 | 0.00603 | -0.1426 | 116.6998
1 | 0.7754 | 0.00617 | -0.1432 | 125.6726
1.5 | 0.8467 | 0.00637 | -0.1438 | 132.9199
2 | 0.918 | 0.0066 | -0.1442 | 139.0909
2.5 | 0.9892 | 0.00685 | -0.1444 | 144.4088
3 | 1.0607 | 0.00712 | -0.1445 | 148.9747
3.5 | 1.1317 | 0.00746 | -0.1442 | 151.7024
4 | 1.2021 | 0.00787 | -0.1436 | 152.7446
4.5 | 1.2716 | 0.00837 | -0.1426 | 151.9235
5 | 1.3406 | 0.00893 | -0.1412 | 150.1232
5.5 | 1.409 | 0.00954 | -0.1394 | 147.6939
6 | 1.4755 | 0.01029 | -0.137 | 143.3916
6.5 | 1.5399 | 0.01115 | -0.1338 | 138.1076
7 | 1.5967 | 0.01239 | -0.1293 | 128.8701
7.5 | 1.6419 | 0.01403 | -0.1227 | 117.0278
8 | 1.6931 | 0.01519 | -0.1165 | 111.4615
8.5 | 1.7325 | 0.01653 | -0.1083 | 104.8094
9 | 1.768 | 0.01825 | -0.0999 | 96.8767
9.5 | 1.7865 | 0.02097 | -0.0902 | 85.1931
10 | 1.7932 | 0.02575 | -0.0822 | 69.6388
10.5 | 1.7809 | 0.03289 | -0.0761 | 54.1472
11 | 1.752 | 0.04218 | -0.0726 | 41.5363
11.5 | 1.7118 | 0.05309 | -0.0713 | 32.2434
12 | 1.6668 | 0.06524 | -0.0722 | 25.5487
12.5 | 1.6207 | 0.07812 | -0.0746 | 20.7463
13 | 1.5738 | 0.09165 | -0.0784 | 17.1718
13.5 | 1.5288 | 0.10548 | -0.0832 | 14.4937
14 | 1.4871 | 0.11955 | -0.0891 | 12.4391
14.5 | 1.4496 | 0.13391 | -0.0962 | 10.8252
15 | 1.4156 | 0.14846 | -0.1044 | 9.5352

## 89. Re 7M Mach 0.00 (1)
BIGFOIL.COM POLAR EXPORT
SB96D TRAINER
SB96D TRAINER |  |  |  | Cl Max: | 1.621 | at alpha= | 11 | deg
JavaFoil+Calcfoil stall+Eppler ext transition |  |  |  | L/D Max: | 86.617 | at alpha= | 7 | deg
Re: | 7000000 |  |  | Cd Min: | 0.01241 | at alpha= | -2.5 | deg
Mach: | 0 |  |  | Cl=0 at alpha= | -4.8333 | deg
|  |  |  | @ Cl=0.1, Cd= | 0.012471
|  |  |  | @ Cl=0.4, Cd= | 0.012483
|  |  |  | @ Cl=0.6, Cd= | 0.012724
alpha (deg) | Cl | Cd | Cm | Cl/Cd
-18 | -0.561 | 0.11891 | -0.068 | -4.715
-17.5 | -0.575 | 0.11046 | -0.07 | -5.205
-17 | -0.587 | 0.10424 | -0.071 | -5.631
-16.5 | -0.597 | 0.09908 | -0.072 | -6.023
-16 | -0.603 | 0.0964 | -0.072 | -6.256
-15.5 | -0.612 | 0.0883 | -0.074 | -6.928
-15 | -0.62 | 0.07864 | -0.078 | -7.889
-14.5 | -0.64 | 0.05823 | -0.086 | -10.987
-14 | -0.647 | 0.04871 | -0.089 | -13.273
-13.5 | -0.647 | 0.04224 | -0.092 | -15.326
-13 | -0.65 | 0.0344 | -0.096 | -18.88
-12.5 | -0.645 | 0.02888 | -0.099 | -22.339
-12 | -0.635 | 0.02489 | -0.101 | -25.502
-11.5 | -0.62 | 0.02165 | -0.104 | -28.634
-11 | -0.601 | 0.0191 | -0.106 | -31.445
-10.5 | -0.575 | 0.01752 | -0.108 | -32.832
-10 | -0.548 | 0.01639 | -0.111 | -33.445
-9.5 | -0.508 | 0.01515 | -0.112 | -33.548
-9 | -0.463 | 0.01362 | -0.113 | -34.015
-8.5 | -0.415 | 0.01333 | -0.113 | -31.122
-8 | -0.364 | 0.01317 | -0.114 | -27.631
-7.5 | -0.311 | 0.013 | -0.115 | -23.889
-7 | -0.255 | 0.01289 | -0.115 | -19.786
-6.5 | -0.198 | 0.01278 | -0.116 | -15.496
-6 | -0.14 | 0.01276 | -0.116 | -10.949
-5.5 | -0.08 | 0.01283 | -0.117 | -6.264
-5 | -0.02 | 0.01252 | -0.118 | -1.622
-4.5 | 0.04 | 0.01255 | -0.118 | 3.198
-4 | 0.101 | 0.01247 | -0.119 | 8.088
-3.5 | 0.162 | 0.01245 | -0.119 | 12.979
-3 | 0.222 | 0.01244 | -0.12 | 17.889
-2.5 | 0.283 | 0.01241 | -0.121 | 22.829
-2 | 0.344 | 0.01241 | -0.121 | 27.729
-1.5 | 0.405 | 0.01249 | -0.122 | 32.401
-1 | 0.465 | 0.01253 | -0.122 | 37.145
-0.5 | 0.526 | 0.01261 | -0.123 | 41.697
0 | 0.587 | 0.0127 | -0.123 | 46.219
0.5 | 0.647 | 0.01281 | -0.124 | 50.522
1 | 0.708 | 0.01296 | -0.124 | 54.585
1.5 | 0.768 | 0.0131 | -0.125 | 58.615
2 | 0.828 | 0.01329 | -0.125 | 62.272
2.5 | 0.887 | 0.01346 | -0.126 | 65.937
3 | 0.947 | 0.0137 | -0.126 | 69.11
3.5 | 1.006 | 0.01391 | -0.127 | 72.3
4 | 1.065 | 0.01417 | -0.127 | 75.164
4.5 | 1.123 | 0.01441 | -0.128 | 77.98
5 | 1.181 | 0.01467 | -0.128 | 80.522
5.5 | 1.238 | 0.01497 | -0.129 | 82.657
6 | 1.291 | 0.01528 | -0.129 | 84.524
6.5 | 1.342 | 0.01564 | -0.129 | 85.817
7 | 1.39 | 0.01605 | -0.13 | 86.617
7.5 | 1.435 | 0.01659 | -0.13 | 86.451
8 | 1.476 | 0.01796 | -0.131 | 82.193
8.5 | 1.513 | 0.01837 | -0.131 | 82.379
9 | 1.546 | 0.01884 | -0.131 | 82.042
9.5 | 1.574 | 0.01949 | -0.132 | 80.766
10 | 1.597 | 0.01998 | -0.132 | 79.948
10.5 | 1.614 | 0.02056 | -0.132 | 78.493
11 | 1.621 | 0.02112 | -0.133 | 76.721
11.5 | 1.62 | 0.02179 | -0.133 | 74.36
12 | 1.613 | 0.02234 | -0.133 | 72.231
12.5 | 1.6 | 0.02371 | -0.133 | 67.492
13 | 1.555 | 0.02855 | -0.131 | 54.45
13.5 | 1.518 | 0.03016 | -0.131 | 50.346
14 | 1.477 | 0.03231 | -0.13 | 45.703
14.5 | 1.431 | 0.035 | -0.129 | 40.872
15 | 1.382 | 0.03795 | -0.128 | 36.426
15.5 | 1.333 | 0.04107 | -0.127 | 32.458
16 | 1.28 | 0.0453 | -0.126 | 28.256

## 90. Re 7M Mach 0.00 (2)
BIGFOIL.COM POLAR EXPORT
SB96D TRAINER
SB96D TRAINER |  |  |  | Cl Max: | 2.023 | at alpha= | 18 | deg
XFOIL ncrit=9 |  |  |  | L/D Max: | 147.51 | at alpha= | 5 | deg
Re: | 7000000 |  |  | Cd Min: | 0.14742 | at alpha= | -20 | deg
Mach: | 0 |  |  | Cl=0 at alpha= | -4.4442 | deg
|  |  |  | @ Cl=0.1, Cd= | 0.0057123
|  |  |  | @ Cl=0.4, Cd= | 0.0054929
|  |  |  | @ Cl=0.6, Cd= | 0.0056442
alpha (deg) | Cl | Cd | Cm | Cl/Cd
-20 | -0.9236 | 0.14742 | -0.0112 | -6.2651
-19.5 | -1.3252 | 0.06947 | -0.0575 | -19.0759
-19 | -1.4171 | 0.04901 | -0.0707 | -28.9145
-18.5 | -1.449 | 0.03753 | -0.0788 | -38.6091
-18 | -1.4543 | 0.03023 | -0.084 | -48.1078
-17.5 | -1.456 | 0.02517 | -0.0858 | -57.8466
-17 | -1.445 | 0.02215 | -0.0854 | -65.237
-16.5 | -1.4117 | 0.02043 | -0.0846 | -69.0994
-16 | -1.3709 | 0.01903 | -0.0842 | -72.0389
-15.5 | -1.3267 | 0.01778 | -0.084 | -74.6175
-15 | -1.2802 | 0.01674 | -0.0837 | -76.4755
-14.5 | -1.2311 | 0.01579 | -0.0837 | -77.9671
-14 | -1.1717 | 0.01486 | -0.0857 | -78.8493
-13.5 | -1.111 | 0.01403 | -0.0878 | -79.1875
-13 | -1.0502 | 0.01285 | -0.0901 | -81.7276
-12.5 | -0.9876 | 0.01187 | -0.0925 | -83.2013
-12 | -0.9238 | 0.01108 | -0.095 | -83.3755
-11.5 | -0.8584 | 0.0104 | -0.0976 | -82.5385
-11 | -0.796 | 0.00979 | -0.0995 | -81.3075
-10.5 | -0.7225 | 0.00921 | -0.1038 | -78.4473
-10 | -0.6671 | 0.00895 | -0.1039 | -74.5363
-9.5 | -0.6097 | 0.00869 | -0.1044 | -70.1611
-9 | -0.5511 | 0.00842 | -0.1052 | -65.4513
-8.5 | -0.4915 | 0.00805 | -0.1062 | -61.0559
-8 | -0.4316 | 0.00774 | -0.1072 | -55.7623
-7.5 | -0.3716 | 0.00749 | -0.1082 | -49.6128
-7 | -0.3114 | 0.00726 | -0.1092 | -42.8926
-6.5 | -0.2508 | 0.00699 | -0.1103 | -35.8798
-6 | -0.1897 | 0.00664 | -0.1116 | -28.5693
-5.5 | -0.129 | 0.00644 | -0.1126 | -20.0311
-5 | -0.068 | 0.00622 | -0.1138 | -10.9325
-4.5 | -0.0068 | 0.006 | -0.115 | -1.1333
-4 | 0.0541 | 0.00584 | -0.1161 | 9.2637
-3.5 | 0.1152 | 0.00567 | -0.1172 | 20.3175
-3 | 0.1758 | 0.00559 | -0.1183 | 31.449
-2.5 | 0.2363 | 0.00554 | -0.1194 | 42.6534
-2 | 0.2969 | 0.00549 | -0.1204 | 54.0801
-1.5 | 0.3572 | 0.0055 | -0.1214 | 64.9455
-1 | 0.4175 | 0.00549 | -0.1224 | 76.0474
-0.5 | 0.4776 | 0.00552 | -0.1233 | 86.5217
0 | 0.5376 | 0.00555 | -0.1243 | 96.8649
0.5 | 0.5972 | 0.00564 | -0.1251 | 105.8865
1 | 0.6566 | 0.00573 | -0.1258 | 114.5899
1.5 | 0.7156 | 0.00587 | -0.1265 | 121.908
2 | 0.7744 | 0.00603 | -0.1272 | 128.4245
2.5 | 0.8332 | 0.00618 | -0.1279 | 134.822
3 | 0.8916 | 0.00637 | -0.1286 | 139.9686
3.5 | 0.9494 | 0.00661 | -0.1291 | 143.6309
4 | 1.0067 | 0.0069 | -0.1295 | 145.8986
4.5 | 1.063 | 0.00728 | -0.1297 | 146.0165
5 | 1.1196 | 0.00759 | -0.13 | 147.5099
5.5 | 1.175 | 0.00802 | -0.1301 | 146.5087
6 | 1.2293 | 0.00856 | -0.13 | 143.6098
6.5 | 1.2838 | 0.00901 | -0.13 | 142.4861
7 | 1.3365 | 0.00965 | -0.1296 | 138.4974
7.5 | 1.3886 | 0.01028 | -0.1292 | 135.0778
8 | 1.4405 | 0.01089 | -0.1287 | 132.2773
8.5 | 1.4899 | 0.0117 | -0.1278 | 127.3419
9 | 1.5401 | 0.01232 | -0.127 | 125.0081
10 | 1.6327 | 0.01337 | -0.1238 | 122.1167
10.5 | 1.6808 | 0.01401 | -0.1227 | 119.9714
11 | 1.7265 | 0.01476 | -0.1212 | 116.9715
11.5 | 1.7717 | 0.01545 | -0.1197 | 114.6731
12 | 1.8141 | 0.01624 | -0.1177 | 111.7057
12.5 | 1.8515 | 0.01715 | -0.1148 | 107.9592
13 | 1.8849 | 0.01814 | -0.1112 | 103.9085
13.5 | 1.913 | 0.01913 | -0.1068 | 100
14 | 1.9342 | 0.02038 | -0.1013 | 94.9068
14.5 | 1.9557 | 0.02187 | -0.0966 | 89.4239
15 | 1.975 | 0.02371 | -0.0922 | 83.2982
15.5 | 1.9922 | 0.02593 | -0.0881 | 76.8299
16 | 2.0055 | 0.0287 | -0.0844 | 69.878
16.5 | 2.0155 | 0.03203 | -0.0811 | 62.9254
17 | 2.0188 | 0.03629 | -0.0782 | 55.6297
17.5 | 2.0221 | 0.04081 | -0.076 | 49.5491
18 | 2.023 | 0.0459 | -0.0744 | 44.0741
18.5 | 2.0194 | 0.05176 | -0.0734 | 39.0147
19 | 2.0115 | 0.05846 | -0.0729 | 34.4081
19.5 | 1.9984 | 0.06617 | -0.0732 | 30.201
20 | 1.9787 | 0.07509 | -0.0742 | 26.351

## 91. Re 7M Mach 0.10 (1)
BIGFOIL.COM POLAR EXPORT
SB96D TRAINER
SB96D TRAINER |  |  |  | Cl Max: | 1.616 | at alpha= | 11 | deg
JavaFoil+Calcfoil stall+Eppler ext transition |  |  |  | L/D Max: | 86.686 | at alpha= | 7 | deg
Re: | 7000000 |  |  | Cd Min: | 0.0124 | at alpha= | -2.5 | deg
Mach: | 0.1 |  |  | Cl=0 at alpha= | -4.8333 | deg
|  |  |  | @ Cl=0.1, Cd= | 0.0125
|  |  |  | @ Cl=0.4, Cd= | 0.012475
|  |  |  | @ Cl=0.6, Cd= | 0.01272
alpha (deg) | Cl | Cd | Cm | Cl/Cd
-17.5 | -0.536 | 0.11399 | -0.069 | -4.705
-17 | -0.551 | 0.10771 | -0.07 | -5.118
-16.5 | -0.564 | 0.10241 | -0.071 | -5.51
-16 | -0.578 | 0.0947 | -0.073 | -6.099
-15.5 | -0.589 | 0.08708 | -0.075 | -6.764
-15 | -0.595 | 0.08383 | -0.076 | -7.094
-14.5 | -0.604 | 0.07359 | -0.079 | -8.214
-14 | -0.625 | 0.05288 | -0.088 | -11.825
-13.5 | -0.629 | 0.04607 | -0.091 | -13.644
-13 | -0.632 | 0.03839 | -0.094 | -16.455
-12.5 | -0.634 | 0.03043 | -0.099 | -20.821
-12 | -0.626 | 0.02606 | -0.101 | -24.006
-11.5 | -0.613 | 0.02258 | -0.104 | -27.134
-11 | -0.596 | 0.01958 | -0.106 | -30.421
-10.5 | -0.572 | 0.01782 | -0.109 | -32.098
-10 | -0.546 | 0.01654 | -0.111 | -32.986
-9.5 | -0.508 | 0.01519 | -0.113 | -33.462
-9 | -0.464 | 0.01364 | -0.113 | -33.995
-8.5 | -0.416 | 0.01336 | -0.114 | -31.131
-8 | -0.365 | 0.0132 | -0.115 | -27.661
-7.5 | -0.312 | 0.01303 | -0.115 | -23.925
-7 | -0.256 | 0.01292 | -0.116 | -19.83
-6.5 | -0.199 | 0.01281 | -0.116 | -15.536
-6 | -0.14 | 0.01279 | -0.117 | -10.978
-5.5 | -0.081 | 0.01281 | -0.118 | -6.306
-5 | -0.02 | 0.01255 | -0.118 | -1.627
-4.5 | 0.04 | 0.01253 | -0.119 | 3.218
-4 | 0.101 | 0.0125 | -0.119 | 8.106
-3.5 | 0.162 | 0.01245 | -0.12 | 13.052
-3 | 0.224 | 0.01243 | -0.121 | 17.986
-2.5 | 0.285 | 0.0124 | -0.121 | 22.967
-2 | 0.346 | 0.01244 | -0.122 | 27.799
-1.5 | 0.407 | 0.01248 | -0.122 | 32.599
-1 | 0.468 | 0.01256 | -0.123 | 37.236
-0.5 | 0.528 | 0.01263 | -0.123 | 41.821
0 | 0.59 | 0.0127 | -0.124 | 46.446
0.5 | 0.651 | 0.01282 | -0.124 | 50.759
1 | 0.711 | 0.01295 | -0.125 | 54.899
1.5 | 0.771 | 0.01314 | -0.125 | 58.727
2 | 0.832 | 0.01331 | -0.126 | 62.502
2.5 | 0.892 | 0.0135 | -0.126 | 66.074
3 | 0.951 | 0.0137 | -0.127 | 69.429
3.5 | 1.011 | 0.01393 | -0.127 | 72.565
4 | 1.07 | 0.0142 | -0.128 | 75.36
4.5 | 1.129 | 0.01446 | -0.128 | 78.065
5 | 1.187 | 0.01472 | -0.129 | 80.632
5.5 | 1.244 | 0.015 | -0.129 | 82.904
6 | 1.297 | 0.01534 | -0.13 | 84.585
6.5 | 1.348 | 0.01571 | -0.13 | 85.83
7 | 1.396 | 0.0161 | -0.13 | 86.686
7.5 | 1.44 | 0.01669 | -0.131 | 86.307
8 | 1.481 | 0.01805 | -0.131 | 82.044
8.5 | 1.517 | 0.01854 | -0.132 | 81.867
9 | 1.549 | 0.01894 | -0.132 | 81.787
9.5 | 1.576 | 0.01962 | -0.132 | 80.338
10 | 1.598 | 0.02015 | -0.133 | 79.272
10.5 | 1.612 | 0.02074 | -0.133 | 77.742
11 | 1.616 | 0.02133 | -0.133 | 75.75
11.5 | 1.612 | 0.02198 | -0.134 | 73.35
12 | 1.601 | 0.02276 | -0.134 | 70.361
12.5 | 1.567 | 0.02748 | -0.133 | 57.016
13 | 1.529 | 0.02919 | -0.132 | 52.385
13.5 | 1.487 | 0.0311 | -0.131 | 47.807
14 | 1.44 | 0.03334 | -0.13 | 43.197
14.5 | 1.388 | 0.03627 | -0.129 | 38.277
15 | 1.335 | 0.0393 | -0.128 | 33.974
15.5 | 1.279 | 0.04288 | -0.127 | 29.836
16 | 1.22 | 0.04772 | -0.125 | 25.573

## 92. Re 7M Mach 0.10 (2)
BIGFOIL.COM POLAR EXPORT
SB96D TRAINER
SB96D TRAINER |  |  |  | Cl Max: | 2.0131 | at alpha= | 17.5 | deg
XFOIL ncrit=9 |  |  |  | L/D Max: | 147.654 | at alpha= | 5 | deg
Re: | 7000000 |  |  | Cd Min: | 0.17112 | at alpha= | -20 | deg
Mach: | 0.1 |  |  | Cl=0 at alpha= | -4.4398 | deg
|  |  |  | @ Cl=0.1, Cd= | 0.0057216
|  |  |  | @ Cl=0.4, Cd= | 0.0055
|  |  |  | @ Cl=0.6, Cd= | 0.0056392
alpha (deg) | Cl | Cd | Cm | Cl/Cd
-20 | -0.8256 | 0.17112 | 0.0013 | -4.8247
-19.5 | -0.8853 | 0.14873 | -0.0115 | -5.9524
-19 | -1.2 | 0.08464 | -0.0495 | -14.1777
-18.5 | -1.348 | 0.05523 | -0.0683 | -24.407
-18 | -1.3994 | 0.04069 | -0.0785 | -34.3917
-17.5 | -1.4144 | 0.03168 | -0.0852 | -44.6465
-17 | -1.4194 | 0.02589 | -0.0878 | -54.8243
-16.5 | -1.4145 | 0.02242 | -0.0872 | -63.091
-16 | -1.3804 | 0.0205 | -0.0864 | -67.3366
-15.5 | -1.3391 | 0.01891 | -0.086 | -70.8144
-15 | -1.2939 | 0.01761 | -0.0855 | -73.4753
-14.5 | -1.2455 | 0.01648 | -0.0853 | -75.5765
-14 | -1.1854 | 0.01541 | -0.0872 | -76.9241
-13.5 | -1.1239 | 0.01447 | -0.0892 | -77.671
-13 | -1.0617 | 0.01358 | -0.0912 | -78.1811
-12.5 | -0.9986 | 0.01232 | -0.0937 | -81.0552
-12 | -0.934 | 0.01138 | -0.0961 | -82.0738
-11.5 | -0.8676 | 0.01062 | -0.0987 | -81.6949
-11 | -0.8047 | 0.00998 | -0.1005 | -80.6313
-10.5 | -0.7302 | 0.00936 | -0.1047 | -78.0128
-10 | -0.6742 | 0.00907 | -0.1047 | -74.333
-9.5 | -0.616 | 0.00878 | -0.1052 | -70.1595
-9 | -0.5567 | 0.00849 | -0.106 | -65.5713
-8.5 | -0.4965 | 0.00813 | -0.1069 | -61.0701
-8 | -0.4359 | 0.00779 | -0.1079 | -55.9564
-7.5 | -0.3753 | 0.00753 | -0.1089 | -49.8406
-7 | -0.3145 | 0.0073 | -0.1098 | -43.0822
-6.5 | -0.2535 | 0.00703 | -0.1109 | -36.0597
-6 | -0.1918 | 0.00667 | -0.1121 | -28.7556
-5.5 | -0.1305 | 0.00646 | -0.1132 | -20.2012
-5 | -0.0691 | 0.00624 | -0.1143 | -11.0737
-4.5 | -0.0074 | 0.00601 | -0.1155 | -1.2313
-3.5 | 0.1155 | 0.00568 | -0.1178 | 20.3345
-3 | 0.1765 | 0.0056 | -0.1189 | 31.5179
-2.5 | 0.2374 | 0.00555 | -0.1199 | 42.7748
-2 | 0.2985 | 0.0055 | -0.121 | 54.2727
-1 | 0.4198 | 0.0055 | -0.123 | 76.3273
-0.5 | 0.4802 | 0.00553 | -0.1239 | 86.8354
0 | 0.5406 | 0.00556 | -0.1248 | 97.2302
0.5 | 0.6006 | 0.00564 | -0.1257 | 106.4894
1 | 0.6604 | 0.00574 | -0.1264 | 115.0523
1.5 | 0.7198 | 0.00588 | -0.1271 | 122.415
2 | 0.779 | 0.00605 | -0.1278 | 128.7603
2.5 | 0.8382 | 0.0062 | -0.1285 | 135.1935
3 | 0.897 | 0.00639 | -0.1291 | 140.3756
3.5 | 0.9553 | 0.00663 | -0.1296 | 144.0875
4 | 1.0129 | 0.00692 | -0.13 | 146.3728
4.5 | 1.0697 | 0.0073 | -0.1302 | 146.5342
5 | 1.1266 | 0.00763 | -0.1305 | 147.654
5.5 | 1.1824 | 0.00807 | -0.1305 | 146.518
6 | 1.2372 | 0.0086 | -0.1304 | 143.8605
6.5 | 1.2921 | 0.00907 | -0.1303 | 142.4587
7 | 1.3452 | 0.00971 | -0.1299 | 138.5376
7.5 | 1.3977 | 0.01036 | -0.1293 | 134.9131
8 | 1.4497 | 0.01101 | -0.1287 | 131.6712
8.5 | 1.4992 | 0.01185 | -0.1277 | 126.5148
9 | 1.5499 | 0.01247 | -0.1268 | 124.2903
10 | 1.6434 | 0.01352 | -0.1234 | 121.5533
10.5 | 1.6912 | 0.01422 | -0.122 | 118.9311
11 | 1.7374 | 0.01496 | -0.1204 | 116.1364
11.5 | 1.7822 | 0.0157 | -0.1186 | 113.5159
12 | 1.8232 | 0.01656 | -0.1161 | 110.0966
12.5 | 1.8587 | 0.01756 | -0.1126 | 105.8485
13 | 1.8917 | 0.01853 | -0.1088 | 102.0885
13.5 | 1.9145 | 0.01967 | -0.1032 | 97.331
14 | 1.9367 | 0.02108 | -0.0981 | 91.8738
14.5 | 1.9574 | 0.0228 | -0.0933 | 85.8509
15 | 1.9757 | 0.02492 | -0.089 | 79.2817
15.5 | 1.9905 | 0.02754 | -0.085 | 72.2767
16 | 2.0012 | 0.03081 | -0.0814 | 64.9529
16.5 | 2.0061 | 0.03489 | -0.0782 | 57.4979
17 | 2.0118 | 0.03922 | -0.0758 | 51.2953
17.5 | 2.0131 | 0.04425 | -0.074 | 45.4938
18 | 2.0106 | 0.05003 | -0.0727 | 40.1879
18.5 | 2.0027 | 0.05672 | -0.0721 | 35.3085
19 | 1.9898 | 0.06445 | -0.0722 | 30.8735
19.5 | 1.9708 | 0.07325 | -0.0731 | 26.9051
20 | 1.9461 | 0.08323 | -0.0748 | 23.3822

## 93. Re 7M Mach 0.25 (1)
BIGFOIL.COM POLAR EXPORT
SB96D TRAINER
SB96D TRAINER |  |  |  | Cl Max: | 1.588 | at alpha= | 10 | deg
JavaFoil+Calcfoil stall+Eppler ext transition |  |  |  | L/D Max: | 86.451 | at alpha= | 7 | deg
Re: | 7000000 |  |  | Cd Min: | 0.01243 | at alpha= | -2.5 | deg
Mach: | 0.25 |  |  | Cl=0 at alpha= | -4.8307 | deg
|  |  |  | @ Cl=0.1, Cd= | 0.012532
|  |  |  | @ Cl=0.4, Cd= | 0.012504
|  |  |  | @ Cl=0.6, Cd= | 0.012752
alpha (deg) | Cl | Cd | Cm | Cl/Cd
-16.5 | -0.271 | 0.11691 | -0.066 | -2.32
-16 | -0.318 | 0.10955 | -0.068 | -2.907
-15.5 | -0.362 | 0.1017 | -0.07 | -3.555
-15 | -0.4 | 0.09401 | -0.073 | -4.256
-14.5 | -0.435 | 0.08569 | -0.076 | -5.075
-14 | -0.468 | 0.07449 | -0.081 | -6.277
-13.5 | -0.495 | 0.06465 | -0.085 | -7.659
-13 | -0.51 | 0.0626 | -0.085 | -8.152
-12.5 | -0.529 | 0.05182 | -0.09 | -10.206
-12 | -0.545 | 0.03972 | -0.097 | -13.732
-11.5 | -0.557 | 0.02961 | -0.102 | -18.801
-11 | -0.556 | 0.02371 | -0.106 | -23.46
-10.5 | -0.545 | 0.02047 | -0.109 | -26.605
-10 | -0.524 | 0.01846 | -0.111 | -28.416
-9.5 | -0.498 | 0.01694 | -0.114 | -29.4
-9 | -0.465 | 0.01517 | -0.116 | -30.693
-8.5 | -0.42 | 0.01363 | -0.117 | -30.832
-8 | -0.371 | 0.01338 | -0.118 | -27.706
-7.5 | -0.318 | 0.01314 | -0.118 | -24.165
-7 | -0.262 | 0.01299 | -0.119 | -20.153
-6.5 | -0.204 | 0.01286 | -0.12 | -15.835
-6 | -0.144 | 0.01286 | -0.12 | -11.19
-5.5 | -0.083 | 0.01288 | -0.121 | -6.435
-5 | -0.021 | 0.0126 | -0.122 | -1.664
-4.5 | 0.041 | 0.01256 | -0.122 | 3.296
-4 | 0.104 | 0.01253 | -0.123 | 8.309
-3.5 | 0.167 | 0.01248 | -0.123 | 13.375
-3 | 0.23 | 0.01246 | -0.124 | 18.441
-2.5 | 0.293 | 0.01243 | -0.125 | 23.541
-2 | 0.355 | 0.01244 | -0.125 | 28.549
-1.5 | 0.418 | 0.01253 | -0.126 | 33.35
-1 | 0.48 | 0.01257 | -0.126 | 38.209
-0.5 | 0.543 | 0.01268 | -0.127 | 42.815
0 | 0.606 | 0.01276 | -0.127 | 47.497
0.5 | 0.668 | 0.01287 | -0.128 | 51.931
1 | 0.731 | 0.01306 | -0.128 | 55.942
1.5 | 0.793 | 0.01321 | -0.129 | 59.984
2 | 0.854 | 0.01339 | -0.129 | 63.796
2.5 | 0.916 | 0.01358 | -0.13 | 67.446
3 | 0.977 | 0.01381 | -0.13 | 70.751
3.5 | 1.038 | 0.01409 | -0.131 | 73.675
4 | 1.099 | 0.01437 | -0.131 | 76.467
4.5 | 1.159 | 0.01464 | -0.132 | 79.18
5 | 1.218 | 0.01494 | -0.132 | 81.56
5.5 | 1.276 | 0.01525 | -0.133 | 83.708
6 | 1.331 | 0.01561 | -0.133 | 85.257
6.5 | 1.381 | 0.01606 | -0.134 | 86
7 | 1.427 | 0.01651 | -0.134 | 86.451
7.5 | 1.47 | 0.01717 | -0.134 | 85.579
8 | 1.507 | 0.01857 | -0.135 | 81.153
8.5 | 1.538 | 0.01913 | -0.135 | 80.391
9 | 1.563 | 0.01973 | -0.136 | 79.182
9.5 | 1.58 | 0.0205 | -0.136 | 77.063
10 | 1.588 | 0.02118 | -0.136 | 74.985
10.5 | 1.586 | 0.02192 | -0.137 | 72.36
11 | 1.568 | 0.02652 | -0.137 | 59.103
11.5 | 1.536 | 0.02389 | -0.137 | 64.319
12 | 1.466 | 0.02913 | -0.135 | 50.314
12.5 | 1.396 | 0.0315 | -0.134 | 44.323
13 | 1.315 | 0.0346 | -0.132 | 38.019
13.5 | 1.228 | 0.03785 | -0.131 | 32.45
14 | 1.132 | 0.04215 | -0.129 | 26.858
14.5 | 1.029 | 0.0474 | -0.128 | 21.716
15 | 0.92 | 0.05464 | -0.125 | 16.835

## 94. Re 7M Mach 0.25 (2)
BIGFOIL.COM POLAR EXPORT
SB96D TRAINER
SB96D TRAINER |  |  |  | Cl Max: | 1.96 | at alpha= | 15.5 | deg
XFOIL ncrit=9 |  |  |  | L/D Max: | 149.079 | at alpha= | 5 | deg
Re: | 7000000 |  |  | Cd Min: | 0.23832 | at alpha= | -20 | deg
Mach: | 0.25 |  |  | Cl=0 at alpha= | -4.4148 | deg
|  |  |  | @ Cl=0.1, Cd= | 0.0057797
|  |  |  | @ Cl=0.4, Cd= | 0.0055497
|  |  |  | @ Cl=0.6, Cd= | 0.005671
alpha (deg) | Cl | Cd | Cm | Cl/Cd
-20 | -0.6524 | 0.23832 | 0.0284 | -2.7375
-18.5 | -0.7057 | 0.17892 | 0.0011 | -3.9442
-18 | -0.7224 | 0.16466 | -0.0067 | -4.3872
-17.5 | -0.7432 | 0.15053 | -0.0144 | -4.9372
-17 | -0.7752 | 0.13502 | -0.023 | -5.7414
-16.5 | -0.8368 | 0.11533 | -0.0342 | -7.2557
-16 | -0.9239 | 0.09318 | -0.0476 | -9.9152
-15.5 | -1.016 | 0.07202 | -0.0608 | -14.1072
-15 | -1.0914 | 0.05348 | -0.0729 | -20.4076
-14.5 | -1.1409 | 0.03849 | -0.0843 | -29.6415
-14 | -1.1831 | 0.02889 | -0.0883 | -40.9519
-13.5 | -1.176 | 0.02243 | -0.0935 | -52.4298
-13 | -1.1218 | 0.01864 | -0.0973 | -60.1824
-12.5 | -1.0584 | 0.01615 | -0.0999 | -65.5356
-12 | -0.9905 | 0.01438 | -0.1022 | -68.8804
-11 | -0.8544 | 0.01133 | -0.1062 | -75.4104
-10.5 | -0.7744 | 0.01037 | -0.1101 | -74.677
-10 | -0.7145 | 0.00986 | -0.1097 | -72.4645
-9.5 | -0.6522 | 0.00939 | -0.1099 | -69.4569
-9 | -0.5888 | 0.00894 | -0.1104 | -65.8613
-8.5 | -0.525 | 0.00854 | -0.111 | -61.4754
-8 | -0.4607 | 0.00812 | -0.1117 | -56.7365
-7.5 | -0.3964 | 0.00775 | -0.1125 | -51.1484
-7 | -0.3324 | 0.00747 | -0.1134 | -44.498
-6.5 | -0.2682 | 0.0072 | -0.1142 | -37.25
-6 | -0.2039 | 0.00689 | -0.1152 | -29.5936
-5.5 | -0.1393 | 0.00656 | -0.1164 | -21.2348
-5 | -0.0752 | 0.00633 | -0.1175 | -11.8799
-4.5 | -0.0109 | 0.00609 | -0.1186 | -1.7898
-4 | 0.0531 | 0.00589 | -0.1198 | 9.0153
-3.5 | 0.1169 | 0.00574 | -0.1209 | 20.3659
-3 | 0.1802 | 0.00566 | -0.122 | 31.8375
-2.5 | 0.2435 | 0.00559 | -0.123 | 43.5599
-2 | 0.3067 | 0.00554 | -0.1241 | 55.361
-1.5 | 0.3696 | 0.00554 | -0.1252 | 66.7148
-1 | 0.4322 | 0.00556 | -0.1261 | 77.7338
-0.5 | 0.495 | 0.00557 | -0.1271 | 88.8689
0 | 0.5574 | 0.00563 | -0.128 | 99.0053
0.5 | 0.6197 | 0.00569 | -0.1289 | 108.9104
1 | 0.6814 | 0.00582 | -0.1296 | 117.079
1.5 | 0.7432 | 0.00594 | -0.1303 | 125.1178
2 | 0.8045 | 0.00612 | -0.131 | 131.4542
2.5 | 0.8657 | 0.00631 | -0.1316 | 137.1949
3 | 0.9268 | 0.00651 | -0.1321 | 142.3656
3.5 | 0.9875 | 0.00674 | -0.1326 | 146.5134
4 | 1.0477 | 0.00704 | -0.1329 | 148.821
4.5 | 1.1065 | 0.00747 | -0.1329 | 148.1258
5 | 1.1658 | 0.00782 | -0.1329 | 149.0793
5.5 | 1.2241 | 0.00828 | -0.1328 | 147.8382
6 | 1.2814 | 0.00882 | -0.1324 | 145.2834
6.5 | 1.3383 | 0.00937 | -0.1319 | 142.8282
7 | 1.3932 | 0.0101 | -0.131 | 137.9406
7.5 | 1.4473 | 0.01086 | -0.1299 | 133.2689
8 | 1.4996 | 0.01172 | -0.1284 | 127.9522
8.5 | 1.5513 | 0.01257 | -0.1268 | 123.4129
9 | 1.6044 | 0.01321 | -0.1253 | 121.4534
10 | 1.6991 | 0.01453 | -0.1199 | 116.9374
10.5 | 1.7472 | 0.01534 | -0.1174 | 113.8983
11 | 1.7909 | 0.01626 | -0.1141 | 110.1415
11.5 | 1.828 | 0.01738 | -0.1098 | 105.1784
12 | 1.8592 | 0.01852 | -0.1044 | 100.3888
12.5 | 1.8828 | 0.01995 | -0.098 | 94.3759
13 | 1.9061 | 0.02173 | -0.0923 | 87.7174
13.5 | 1.9264 | 0.02397 | -0.0871 | 80.3671
14 | 1.943 | 0.02681 | -0.0824 | 72.473
14.5 | 1.9537 | 0.0305 | -0.0781 | 64.0557
15 | 1.9558 | 0.03533 | -0.0745 | 55.3581
15.5 | 1.96 | 0.04038 | -0.0719 | 48.5389
16 | 1.9552 | 0.04665 | -0.0699 | 41.9121
16.5 | 1.9443 | 0.054 | -0.0688 | 36.0056
17 | 1.9274 | 0.06252 | -0.0688 | 30.8285
17.5 | 1.9026 | 0.07243 | -0.0698 | 26.2681
18 | 1.8708 | 0.08371 | -0.072 | 22.3486
18.5 | 1.8348 | 0.09582 | -0.0751 | 19.1484
19 | 1.7937 | 0.10906 | -0.0794 | 16.4469
19.5 | 1.7513 | 0.12284 | -0.0847 | 14.2568
20 | 1.7086 | 0.13723 | -0.0915 | 12.4506

## 95. Re 7M Mach 0.50 (1)
BIGFOIL.COM POLAR EXPORT
SB96D TRAINER
SB96D TRAINER |  |  |  | Cl Max: | 1.531 | at alpha= | 7 | deg
JavaFoil+Calcfoil stall+Eppler ext transition |  |  |  | L/D Max: | 85.983 | at alpha= | 5.5 | deg
Re: | 7000000 |  |  | Cd Min: | 0.01253 | at alpha= | -2.5 | deg
Mach: | 0.5 |  |  | Cl=0 at alpha= | -4.8333 | deg
|  |  |  | @ Cl=0.1, Cd= | 0.012611
|  |  |  | @ Cl=0.4, Cd= | 0.012573
|  |  |  | @ Cl=0.6, Cd= | 0.012879
alpha (deg) | Cl | Cd | Cm | Cl/Cd
-20 | -0.857 | 0.16559 | -0.072 | -5.173
-19.5 | -0.83 | 0.15646 | -0.073 | -5.305
-19 | -0.802 | 0.14819 | -0.073 | -5.413
-18.5 | -0.773 | 0.14263 | -0.073 | -5.42
-18 | -0.744 | 0.14011 | -0.072 | -5.311
-17.5 | -0.713 | 0.13984 | -0.069 | -5.098
-17 | -0.685 | 0.13311 | -0.068 | -5.142
-16.5 | -0.657 | 0.12989 | -0.068 | -5.056
-16 | -0.629 | 0.13438 | -0.069 | -4.683
-15.5 | -0.603 | 0.12069 | -0.071 | -4.994
-15 | -0.574 | 0.11565 | -0.07 | -4.961
-14.5 | -0.544 | 0.1117 | -0.067 | -4.874
-14 | -0.515 | 0.10801 | -0.064 | -4.768
-13.5 | -0.487 | 0.10285 | -0.064 | -4.736
-13 | -0.46 | 0.10107 | -0.065 | -4.547
-12.5 | -0.432 | 0.09336 | -0.067 | -4.63
-12 | -0.409 | 0.07931 | -0.079 | -5.161
-11.5 | -0.387 | 0.06841 | -0.087 | -5.651
-11 | -0.347 | 0.08229 | -0.064 | -4.22
-10.5 | -0.326 | 0.06707 | -0.083 | -4.855
-10 | -0.296 | 0.06662 | -0.08 | -4.436
-9.5 | -0.289 | 0.03634 | -0.11 | -7.963
-9 | -0.271 | 0.02458 | -0.12 | -11.015
-8.5 | -0.24 | 0.02322 | -0.121 | -10.319
-8 | -0.315 | 0.01972 | -0.125 | -15.979
-7.5 | -0.315 | 0.01684 | -0.13 | -18.709
-7 | -0.278 | 0.01481 | -0.133 | -18.754
-6.5 | -0.221 | 0.01519 | -0.134 | -14.565
-6 | -0.158 | 0.01309 | -0.134 | -12.09
-5.5 | -0.092 | 0.01308 | -0.135 | -7.018
-5 | -0.023 | 0.01303 | -0.136 | -1.789
-4.5 | 0.046 | 0.01265 | -0.137 | 3.648
-4 | 0.116 | 0.0126 | -0.137 | 9.219
-3.5 | 0.186 | 0.01258 | -0.138 | 14.815
-3 | 0.257 | 0.01254 | -0.139 | 20.461
-2.5 | 0.327 | 0.01253 | -0.139 | 26.087
-2 | 0.397 | 0.01257 | -0.14 | 31.576
-1.5 | 0.467 | 0.01264 | -0.14 | 36.935
-1 | 0.537 | 0.01276 | -0.141 | 42.053
-0.5 | 0.606 | 0.01289 | -0.142 | 47.045
0 | 0.677 | 0.01296 | -0.142 | 52.226
0.5 | 0.747 | 0.01314 | -0.143 | 56.833
1 | 0.816 | 0.01339 | -0.144 | 60.908
1.5 | 0.885 | 0.01361 | -0.144 | 65.031
2 | 0.954 | 0.01381 | -0.145 | 69.036
2.5 | 1.022 | 0.01412 | -0.145 | 72.387
3 | 1.09 | 0.01445 | -0.146 | 75.412
3.5 | 1.157 | 0.01477 | -0.146 | 78.332
4 | 1.224 | 0.01516 | -0.147 | 80.732
4.5 | 1.29 | 0.01556 | -0.147 | 82.861
5 | 1.354 | 0.01599 | -0.148 | 84.656
5.5 | 1.415 | 0.01646 | -0.148 | 85.983
6 | 1.467 | 0.01709 | -0.149 | 85.851
6.5 | 1.507 | 0.0179 | -0.149 | 84.193
7 | 1.531 | 0.02007 | -0.15 | 76.285
7.5 | 1.528 | 0.02101 | -0.15 | 72.752
8 | 1.47 | 0.02247 | -0.151 | 65.421
8.5 | 1.125 | 0.02427 | -0.151 | 46.355
9 | 0.93 | 0.0321 | -0.147 | 28.975
9.5 | 0.956 | 0.03376 | -0.146 | 28.316
10 | 0.98 | 0.03602 | -0.145 | 27.205
10.5 | 0.984 | 0.04504 | -0.14 | 21.839
11 | 0.975 | 0.05809 | -0.132 | 16.785
11.5 | 0.928 | 0.0884 | -0.102 | 10.493
12 | 1.03 | 0.06308 | -0.131 | 16.334

## 96. Re 7M Mach 0.50 (2)
BIGFOIL.COM POLAR EXPORT
SB96D TRAINER
SB96D TRAINER |  |  |  | Cl Max: | 1.8086 | at alpha= | 10 | deg
XFOIL ncrit=9 |  |  |  | L/D Max: | 155.381 | at alpha= | 4 | deg
Re: | 7000000 |  |  | Cd Min: | 0.26456 | at alpha= | -20 | deg
Mach: | 0.5 |  |  | Cl=0 at alpha= | -4.3025 | deg
|  |  |  | @ Cl=0.1, Cd= | 0.0060578
|  |  |  | @ Cl=0.4, Cd= | 0.0057704
|  |  |  | @ Cl=0.6, Cd= | 0.0058236
alpha (deg) | Cl | Cd | Cm | Cl/Cd
-20 | -0.6907 | 0.26456 | 0.0339 | -2.6107
-19.5 | -0.6681 | 0.25573 | 0.0287 | -2.6125
-19 | -0.646 | 0.24634 | 0.0235 | -2.6224
-18.5 | -0.6249 | 0.23701 | 0.0184 | -2.6366
-18 | -0.6038 | 0.22819 | 0.0135 | -2.646
-17.5 | -0.5835 | 0.21935 | 0.0086 | -2.6601
-17 | -0.564 | 0.2106 | 0.004 | -2.6781
-16.5 | -0.5445 | 0.20203 | -0.0005 | -2.6951
-16 | -0.5251 | 0.19374 | -0.0048 | -2.7103
-15.5 | -0.5073 | 0.18517 | -0.009 | -2.7396
-15 | -0.4933 | 0.17571 | -0.0132 | -2.8075
-14.5 | -0.4818 | 0.16614 | -0.0173 | -2.9
-14 | -0.4735 | 0.15621 | -0.0215 | -3.0312
-13.5 | -0.4786 | 0.14389 | -0.0266 | -3.3262
-13 | -0.48 | 0.13334 | -0.0311 | -3.5998
-12.5 | -0.4876 | 0.12229 | -0.0359 | -3.9872
-12 | -0.4998 | 0.11116 | -0.0409 | -4.4962
-11.5 | -0.5157 | 0.10017 | -0.0459 | -5.1482
-11 | -0.5345 | 0.08951 | -0.051 | -5.9714
-10 | -0.5588 | 0.0622 | -0.0783 | -8.9839
-9.5 | -0.5864 | 0.0514 | -0.0849 | -11.4086
-9 | -0.6095 | 0.03857 | -0.0955 | -15.8024
-8.5 | -0.6217 | 0.024 | -0.1183 | -25.9042
-8 | -0.5903 | 0.01414 | -0.1275 | -41.7468
-6 | -0.2638 | 0.00757 | -0.1302 | -34.8481
-5.5 | -0.1851 | 0.00718 | -0.1306 | -25.7799
-5 | -0.1068 | 0.00673 | -0.1315 | -15.8692
-4.5 | -0.0301 | 0.00645 | -0.1323 | -4.6667
-4 | 0.0461 | 0.00618 | -0.1334 | 7.4595
-3.5 | 0.1211 | 0.00601 | -0.1344 | 20.1498
-3 | 0.1952 | 0.0059 | -0.1355 | 33.0847
-2.5 | 0.2687 | 0.00586 | -0.1365 | 45.8532
-1.5 | 0.4153 | 0.00576 | -0.1389 | 72.1007
-1 | 0.488 | 0.00577 | -0.1399 | 84.5754
-0.5 | 0.5608 | 0.00578 | -0.1411 | 97.0242
0 | 0.6328 | 0.00586 | -0.142 | 107.9863
0.5 | 0.705 | 0.00595 | -0.1428 | 118.4874
1 | 0.7765 | 0.00611 | -0.1435 | 127.0867
1.5 | 0.8478 | 0.0063 | -0.144 | 134.5714
2 | 0.9194 | 0.00651 | -0.1444 | 141.2289
2.5 | 0.9906 | 0.00677 | -0.1446 | 146.322
3 | 1.062 | 0.00705 | -0.1447 | 150.6383
3.5 | 1.1332 | 0.00738 | -0.1445 | 153.5501
4 | 1.2042 | 0.00775 | -0.144 | 155.3806
4.5 | 1.2736 | 0.00826 | -0.143 | 154.1889
5 | 1.3435 | 0.00876 | -0.1417 | 153.3676
5.5 | 1.4125 | 0.00935 | -0.14 | 151.0695
6 | 1.479 | 0.01011 | -0.1375 | 146.2908
6.5 | 1.543 | 0.01101 | -0.1343 | 140.1453
7 | 1.6009 | 0.01221 | -0.1299 | 131.1138
7.5 | 1.6491 | 0.01374 | -0.1237 | 120.0218
8 | 1.7032 | 0.0148 | -0.1178 | 115.0811
8.5 | 1.7478 | 0.01599 | -0.1102 | 109.3058
9 | 1.7835 | 0.01769 | -0.1015 | 100.8197
9.5 | 1.8027 | 0.02017 | -0.0915 | 89.3753
10 | 1.8086 | 0.02482 | -0.0828 | 72.8687
10.5 | 1.7948 | 0.03193 | -0.0763 | 56.2105
11 | 1.7642 | 0.04128 | -0.0725 | 42.7374
11.5 | 1.7236 | 0.05214 | -0.0711 | 33.0572
12 | 1.6784 | 0.06423 | -0.0718 | 26.1311
12.5 | 1.6326 | 0.07705 | -0.0742 | 21.1888
13 | 1.5855 | 0.09055 | -0.0778 | 17.5097
13.5 | 1.5401 | 0.10434 | -0.0825 | 14.7604
14 | 1.4962 | 0.11861 | -0.0885 | 12.6145
14.5 | 1.4568 | 0.13313 | -0.0957 | 10.9427
15 | 1.4228 | 0.1476 | -0.1038 | 9.6396

## 97. Re 8M Mach 0.00 (1)
BIGFOIL.COM POLAR EXPORT
SB96D TRAINER
SB96D TRAINER |  |  |  | Cl Max: | 1.621 | at alpha= | 11 | deg
JavaFoil+Calcfoil stall+Eppler ext transition |  |  |  | L/D Max: | 87.079 | at alpha= | 7 | deg
Re: | 8000000 |  |  | Cd Min: | 0.01237 | at alpha= | -2.5 | deg
Mach: | 0 |  |  | Cl=0 at alpha= | -4.8333 | deg
|  |  |  | @ Cl=0.1, Cd= | 0.012441
|  |  |  | @ Cl=0.4, Cd= | 0.012474
|  |  |  | @ Cl=0.6, Cd= | 0.012703
alpha (deg) | Cl | Cd | Cm | Cl/Cd
-18 | -0.562 | 0.11662 | -0.068 | -4.817
-17.5 | -0.577 | 0.10748 | -0.071 | -5.366
-17 | -0.589 | 0.10133 | -0.072 | -5.81
-16.5 | -0.596 | 0.10053 | -0.071 | -5.925
-16 | -0.605 | 0.09329 | -0.073 | -6.49
-15.5 | -0.615 | 0.08473 | -0.076 | -7.256
-15 | -0.624 | 0.07487 | -0.079 | -8.333
-14.5 | -0.643 | 0.05504 | -0.087 | -11.69
-14 | -0.65 | 0.04598 | -0.09 | -14.143
-13.5 | -0.651 | 0.04012 | -0.093 | -16.233
-13 | -0.653 | 0.03262 | -0.097 | -20.022
-12.5 | -0.648 | 0.02777 | -0.099 | -23.316
-12 | -0.637 | 0.02395 | -0.102 | -26.605
-11.5 | -0.622 | 0.02094 | -0.104 | -29.704
-11 | -0.603 | 0.01856 | -0.107 | -32.471
-10.5 | -0.577 | 0.01713 | -0.109 | -33.688
-10 | -0.549 | 0.01621 | -0.111 | -33.907
-9.5 | -0.508 | 0.01373 | -0.112 | -37.014
-9 | -0.463 | 0.01347 | -0.113 | -34.398
-8.5 | -0.415 | 0.01325 | -0.113 | -31.317
-8 | -0.364 | 0.01308 | -0.114 | -27.822
-7.5 | -0.311 | 0.01297 | -0.115 | -23.943
-7 | -0.255 | 0.01285 | -0.115 | -19.855
-6.5 | -0.198 | 0.01278 | -0.116 | -15.496
-6 | -0.14 | 0.01281 | -0.116 | -10.908
-5.5 | -0.08 | 0.01284 | -0.117 | -6.26
-5 | -0.02 | 0.01256 | -0.118 | -1.617
-4.5 | 0.04 | 0.01253 | -0.118 | 3.203
-4 | 0.101 | 0.01244 | -0.119 | 8.103
-3.5 | 0.162 | 0.01243 | -0.119 | 13.005
-3 | 0.223 | 0.0124 | -0.12 | 17.948
-2.5 | 0.283 | 0.01237 | -0.121 | 22.908
-2 | 0.344 | 0.01241 | -0.121 | 27.726
-1.5 | 0.405 | 0.01248 | -0.122 | 32.434
-1 | 0.465 | 0.01256 | -0.122 | 37.04
-0.5 | 0.526 | 0.0126 | -0.123 | 41.726
0 | 0.587 | 0.01267 | -0.123 | 46.308
0.5 | 0.647 | 0.01282 | -0.124 | 50.477
1 | 0.708 | 0.01294 | -0.124 | 54.662
1.5 | 0.768 | 0.01313 | -0.125 | 58.486
2 | 0.828 | 0.01327 | -0.125 | 62.352
2.5 | 0.887 | 0.01344 | -0.126 | 65.996
3 | 0.947 | 0.01366 | -0.126 | 69.319
3.5 | 1.006 | 0.01389 | -0.127 | 72.449
4 | 1.065 | 0.01414 | -0.127 | 75.292
4.5 | 1.123 | 0.01438 | -0.128 | 78.125
5 | 1.181 | 0.01464 | -0.128 | 80.654
5.5 | 1.238 | 0.01492 | -0.129 | 82.97
6 | 1.291 | 0.01524 | -0.129 | 84.762
6.5 | 1.342 | 0.01556 | -0.129 | 86.232
7 | 1.39 | 0.01596 | -0.13 | 87.079
7.5 | 1.435 | 0.01652 | -0.13 | 86.849
8 | 1.476 | 0.01775 | -0.131 | 83.126
8.5 | 1.513 | 0.01814 | -0.131 | 83.408
9 | 1.546 | 0.01862 | -0.131 | 83.034
9.5 | 1.574 | 0.01923 | -0.132 | 81.841
10 | 1.597 | 0.01971 | -0.132 | 81.047
10.5 | 1.614 | 0.02027 | -0.132 | 79.634
11 | 1.621 | 0.02082 | -0.133 | 77.838
11.5 | 1.62 | 0.02147 | -0.133 | 75.46
12 | 1.613 | 0.02208 | -0.133 | 73.068
12.5 | 1.6 | 0.02322 | -0.133 | 68.919
13 | 1.559 | 0.02792 | -0.132 | 55.838
13.5 | 1.523 | 0.02941 | -0.131 | 51.781
14 | 1.481 | 0.03144 | -0.13 | 47.093
14.5 | 1.435 | 0.03397 | -0.129 | 42.227
15 | 1.386 | 0.03677 | -0.128 | 37.698
15.5 | 1.337 | 0.03973 | -0.127 | 33.647
16 | 1.284 | 0.04377 | -0.126 | 29.333

## 98. Re 8M Mach 0.00 (2)
BIGFOIL.COM POLAR EXPORT
SB96D TRAINER
SB96D TRAINER |  |  |  | Cl Max: | 2.0478 | at alpha= | 18 | deg
XFOIL ncrit=9 |  |  |  | L/D Max: | 149.413 | at alpha= | 5 | deg
Re: | 8000000 |  |  | Cd Min: | 0.07719 | at alpha= | -20 | deg
Mach: | 0 |  |  | Cl=0 at alpha= | -4.4484 | deg
|  |  |  | @ Cl=0.1, Cd= | 0.0056706
|  |  |  | @ Cl=0.4, Cd= | 0.005467
|  |  |  | @ Cl=0.6, Cd= | 0.0056035
alpha (deg) | Cl | Cd | Cm | Cl/Cd
-20 | -1.3201 | 0.07719 | -0.0532 | -17.102
-19.5 | -1.4329 | 0.05356 | -0.0681 | -26.7532
-19 | -1.4765 | 0.0405 | -0.077 | -36.4568
-18.5 | -1.4884 | 0.0322 | -0.0829 | -46.2236
-18 | -1.4859 | 0.02656 | -0.0864 | -55.945
-17.5 | -1.4883 | 0.0226 | -0.0862 | -65.854
-17 | -1.4598 | 0.02073 | -0.0851 | -70.4197
-16.5 | -1.4214 | 0.01923 | -0.0846 | -73.9158
-16 | -1.3779 | 0.01798 | -0.0843 | -76.6352
-15.5 | -1.332 | 0.01684 | -0.0842 | -79.0974
-15 | -1.2845 | 0.01588 | -0.0839 | -80.8879
-14.5 | -1.2276 | 0.01496 | -0.0854 | -82.0588
-14 | -1.1679 | 0.0141 | -0.0873 | -82.8298
-13.5 | -1.1073 | 0.01333 | -0.0893 | -83.0683
-13 | -1.0456 | 0.01257 | -0.0914 | -83.1822
-12.5 | -0.9829 | 0.01157 | -0.0938 | -84.9525
-12 | -0.919 | 0.01074 | -0.0963 | -85.568
-11.5 | -0.853 | 0.01004 | -0.0991 | -84.9602
-10.5 | -0.7246 | 0.00904 | -0.1035 | -80.1549
-10 | -0.6682 | 0.00878 | -0.1038 | -76.1048
-9.5 | -0.6099 | 0.00849 | -0.1046 | -71.8375
-9 | -0.5509 | 0.00823 | -0.1054 | -66.938
-8.5 | -0.4913 | 0.00793 | -0.1064 | -61.9546
-8 | -0.4313 | 0.00761 | -0.1074 | -56.6754
-7.5 | -0.3711 | 0.00735 | -0.1084 | -50.4898
-7 | -0.3109 | 0.00714 | -0.1094 | -43.5434
-6.5 | -0.2503 | 0.00688 | -0.1105 | -36.3808
-6 | -0.1891 | 0.00655 | -0.1117 | -28.8702
-5.5 | -0.1283 | 0.00633 | -0.1128 | -20.2686
-5 | -0.0674 | 0.00614 | -0.1139 | -10.9772
-4.5 | -0.0063 | 0.00593 | -0.1151 | -1.0624
-4 | 0.0547 | 0.00576 | -0.1162 | 9.4965
-3.5 | 0.1155 | 0.00564 | -0.1174 | 20.4787
-3 | 0.1761 | 0.00557 | -0.1184 | 31.6158
-2.5 | 0.2366 | 0.00553 | -0.1194 | 42.7848
-2 | 0.2972 | 0.00548 | -0.1205 | 54.2336
-1.5 | 0.3576 | 0.00546 | -0.1215 | 65.4945
-1 | 0.4179 | 0.00547 | -0.1225 | 76.3985
0 | 0.5381 | 0.00552 | -0.1244 | 97.4819
0.5 | 0.5977 | 0.0056 | -0.1252 | 106.7321
1 | 0.6571 | 0.00569 | -0.126 | 115.4833
1.5 | 0.7161 | 0.00584 | -0.1267 | 122.6199
2 | 0.7749 | 0.006 | -0.1273 | 129.15
2.5 | 0.8336 | 0.00615 | -0.128 | 135.5447
3 | 0.892 | 0.00635 | -0.1286 | 140.4724
3.5 | 0.9501 | 0.00655 | -0.1292 | 145.0534
4 | 1.0073 | 0.00686 | -0.1296 | 146.8367
4.5 | 1.0638 | 0.00723 | -0.1299 | 147.1369
5 | 1.1206 | 0.0075 | -0.1302 | 149.4133
5.5 | 1.1761 | 0.00794 | -0.1303 | 148.1234
6 | 1.2306 | 0.00845 | -0.1303 | 145.6331
6.5 | 1.2851 | 0.00891 | -0.1302 | 144.2312
7 | 1.3381 | 0.00951 | -0.1299 | 140.7045
7.5 | 1.3904 | 0.01014 | -0.1295 | 137.1203
8 | 1.4424 | 0.01074 | -0.129 | 134.3017
8.5 | 1.4919 | 0.01155 | -0.1281 | 129.1688
9 | 1.5428 | 0.01214 | -0.1275 | 127.084
9.5 | 1.5933 | 0.01263 | -0.1268 | 126.152
10 | 1.6372 | 0.01306 | -0.1246 | 125.3599
10.5 | 1.6852 | 0.01372 | -0.1235 | 122.828
11 | 1.7321 | 0.01439 | -0.1222 | 120.3683
11.5 | 1.7776 | 0.01508 | -0.1207 | 117.878
12 | 1.8203 | 0.01588 | -0.1188 | 114.6285
12.5 | 1.8589 | 0.01678 | -0.1161 | 110.7807
13 | 1.8953 | 0.01762 | -0.1131 | 107.5653
13.5 | 1.9271 | 0.01856 | -0.1093 | 103.8308
14 | 1.948 | 0.01972 | -0.1036 | 98.783
14.5 | 1.969 | 0.02114 | -0.0985 | 93.141
15 | 1.9883 | 0.02289 | -0.0938 | 86.8633
15.5 | 2.0053 | 0.02503 | -0.0896 | 80.1159
16 | 2.0183 | 0.02771 | -0.0855 | 72.8365
16.5 | 2.028 | 0.03098 | -0.082 | 65.4616
17 | 2.0387 | 0.03442 | -0.0793 | 59.2301
17.5 | 2.0453 | 0.03851 | -0.077 | 53.1109
18 | 2.0478 | 0.04323 | -0.0751 | 47.3699
18.5 | 2.0464 | 0.04871 | -0.0738 | 42.0119
19 | 2.0403 | 0.05497 | -0.073 | 37.1166
19.5 | 2.029 | 0.06227 | -0.0729 | 32.5839
20 | 2.0121 | 0.07055 | -0.0735 | 28.5202

## 99. Re 8M Mach 0.10 (1)
BIGFOIL.COM POLAR EXPORT
SB96D TRAINER
SB96D TRAINER |  |  |  | Cl Max: | 1.616 | at alpha= | 11 | deg
JavaFoil+Calcfoil stall+Eppler ext transition |  |  |  | L/D Max: | 86.97 | at alpha= | 7 | deg
Re: | 8000000 |  |  | Cd Min: | 0.01238 | at alpha= | -3 | deg
Mach: | 0.1 |  |  | Cl=0 at alpha= | -4.8333 | deg
|  |  |  | @ Cl=0.1, Cd= | 0.012471
|  |  |  | @ Cl=0.4, Cd= | 0.012467
|  |  |  | @ Cl=0.6, Cd= | 0.012705
alpha (deg) | Cl | Cd | Cm | Cl/Cd
-18 | -0.521 | 0.1195 | -0.068 | -4.356
-17.5 | -0.538 | 0.11129 | -0.07 | -4.831
-17 | -0.553 | 0.10466 | -0.071 | -5.283
-16.5 | -0.566 | 0.09943 | -0.072 | -5.694
-16 | -0.576 | 0.09613 | -0.072 | -5.994
-15.5 | -0.587 | 0.08883 | -0.074 | -6.612
-15 | -0.598 | 0.0802 | -0.077 | -7.454
-14.5 | -0.608 | 0.06974 | -0.081 | -8.721
-14 | -0.629 | 0.05005 | -0.089 | -12.566
-13.5 | -0.632 | 0.04386 | -0.092 | -14.418
-13 | -0.636 | 0.03598 | -0.096 | -17.678
-12.5 | -0.636 | 0.0292 | -0.099 | -21.782
-12 | -0.628 | 0.02509 | -0.102 | -25.021
-11.5 | -0.615 | 0.02179 | -0.104 | -28.214
-11 | -0.598 | 0.01903 | -0.107 | -31.419
-10.5 | -0.574 | 0.0174 | -0.109 | -32.978
-10 | -0.548 | 0.01629 | -0.112 | -33.637
-9.5 | -0.508 | 0.015 | -0.113 | -33.891
-9 | -0.464 | 0.01349 | -0.113 | -34.383
-8.5 | -0.416 | 0.01328 | -0.114 | -31.327
-8 | -0.365 | 0.01311 | -0.115 | -27.854
-7.5 | -0.312 | 0.013 | -0.115 | -23.986
-7 | -0.256 | 0.01287 | -0.116 | -19.903
-6.5 | -0.199 | 0.01281 | -0.116 | -15.532
-6 | -0.14 | 0.01284 | -0.117 | -10.93
-5.5 | -0.081 | 0.01281 | -0.118 | -6.303
-5 | -0.02 | 0.01255 | -0.118 | -1.627
-4.5 | 0.04 | 0.01251 | -0.119 | 3.223
-4 | 0.101 | 0.01247 | -0.119 | 8.126
-3.5 | 0.162 | 0.01246 | -0.12 | 13.039
-3 | 0.224 | 0.01238 | -0.121 | 18.063
-2.5 | 0.285 | 0.01239 | -0.121 | 22.978
-2 | 0.346 | 0.01244 | -0.122 | 27.792
-1.5 | 0.407 | 0.01247 | -0.122 | 32.629
-1 | 0.468 | 0.01255 | -0.123 | 37.265
-0.5 | 0.528 | 0.01263 | -0.123 | 41.845
0 | 0.59 | 0.01268 | -0.124 | 46.504
0.5 | 0.651 | 0.01283 | -0.124 | 50.719
1 | 0.711 | 0.01298 | -0.125 | 54.799
1.5 | 0.771 | 0.01311 | -0.125 | 58.834
2 | 0.832 | 0.01328 | -0.126 | 62.609
2.5 | 0.892 | 0.01346 | -0.126 | 66.27
3 | 0.951 | 0.0137 | -0.127 | 69.435
3.5 | 1.011 | 0.01391 | -0.127 | 72.655
4 | 1.07 | 0.01418 | -0.128 | 75.484
4.5 | 1.129 | 0.01439 | -0.128 | 78.417
5 | 1.187 | 0.01467 | -0.129 | 80.898
5.5 | 1.244 | 0.01496 | -0.129 | 83.13
6 | 1.297 | 0.01524 | -0.13 | 85.118
6.5 | 1.348 | 0.01564 | -0.13 | 86.184
7 | 1.396 | 0.01605 | -0.13 | 86.97
7.5 | 1.44 | 0.01657 | -0.131 | 86.923
8 | 1.481 | 0.01783 | -0.131 | 83.051
8.5 | 1.517 | 0.01826 | -0.132 | 83.082
9 | 1.549 | 0.0187 | -0.132 | 82.832
9.5 | 1.576 | 0.01936 | -0.132 | 81.415
10 | 1.598 | 0.01989 | -0.133 | 80.335
10.5 | 1.612 | 0.02044 | -0.133 | 78.888
11 | 1.616 | 0.02102 | -0.133 | 76.879
11.5 | 1.612 | 0.02171 | -0.134 | 74.283
12 | 1.601 | 0.02254 | -0.134 | 71.037
12.5 | 1.584 | 0.02362 | -0.134 | 67.042
13 | 1.533 | 0.02851 | -0.132 | 53.777
13.5 | 1.491 | 0.03029 | -0.131 | 49.225
14 | 1.444 | 0.03241 | -0.13 | 44.564
14.5 | 1.392 | 0.03518 | -0.129 | 39.579
15 | 1.339 | 0.03807 | -0.128 | 35.171
15.5 | 1.282 | 0.04173 | -0.127 | 30.728
16 | 1.223 | 0.0464 | -0.126 | 26.355

## 100. Re 8M Mach 0.10 (2)
BIGFOIL.COM POLAR EXPORT
SB96D TRAINER
SB96D TRAINER |  |  |  | Cl Max: | 2.0378 | at alpha= | 17.5 | deg
XFOIL ncrit=9 |  |  |  | L/D Max: | 149.774 | at alpha= | 5 | deg
Re: | 8000000 |  |  | Cd Min: | 0.15508 | at alpha= | -20 | deg
Mach: | 0.1 |  |  | Cl=0 at alpha= | -4.4439 | deg
|  |  |  | @ Cl=0.1, Cd= | 0.005681
|  |  |  | @ Cl=0.4, Cd= | 0.00547
|  |  |  | @ Cl=0.6, Cd= | 0.0056085
alpha (deg) | Cl | Cd | Cm | Cl/Cd
-20 | -0.8951 | 0.15508 | -0.0079 | -5.7719
-19.5 | -1.1993 | 0.09197 | -0.0457 | -13.0401
-19 | -1.3607 | 0.06032 | -0.0656 | -22.558
-18.5 | -1.4257 | 0.04405 | -0.0766 | -32.3655
-18 | -1.4479 | 0.03397 | -0.084 | -42.6229
-17.5 | -1.4504 | 0.02742 | -0.0883 | -52.8957
-17 | -1.4585 | 0.02297 | -0.0881 | -63.4959
-16.5 | -1.4298 | 0.02087 | -0.0871 | -68.5098
-16 | -1.3903 | 0.01922 | -0.0866 | -72.3361
-15.5 | -1.3461 | 0.01782 | -0.0861 | -75.5387
-15 | -1.2994 | 0.01664 | -0.0857 | -78.0889
-14.5 | -1.2423 | 0.01555 | -0.0871 | -79.8907
-14 | -1.1818 | 0.01457 | -0.0889 | -81.1119
-13.5 | -1.1203 | 0.01371 | -0.0907 | -81.7141
-13 | -1.0577 | 0.01289 | -0.0927 | -82.0559
-12.5 | -0.9938 | 0.01212 | -0.0949 | -81.9967
-12 | -0.9292 | 0.01104 | -0.0975 | -84.1667
-11.5 | -0.8623 | 0.01026 | -0.1002 | -84.0448
-11 | -0.7972 | 0.00961 | -0.1024 | -82.9553
-10.5 | -0.7324 | 0.00917 | -0.1044 | -79.8691
-10 | -0.6752 | 0.00888 | -0.1047 | -76.036
-9.5 | -0.6162 | 0.00857 | -0.1054 | -71.902
-9 | -0.5565 | 0.00829 | -0.1062 | -67.1291
-8.5 | -0.4964 | 0.00802 | -0.1071 | -61.8953
-8 | -0.4356 | 0.00766 | -0.1081 | -56.8668
-7.5 | -0.3748 | 0.00738 | -0.1091 | -50.7859
-7 | -0.314 | 0.00716 | -0.11 | -43.8547
-6.5 | -0.2528 | 0.00691 | -0.1111 | -36.5847
-6 | -0.1912 | 0.00657 | -0.1123 | -29.102
-5.5 | -0.1298 | 0.00635 | -0.1134 | -20.4409
-5 | -0.0685 | 0.00616 | -0.1145 | -11.1201
-4.5 | -0.0069 | 0.00594 | -0.1157 | -1.1616
-4 | 0.0546 | 0.00577 | -0.1168 | 9.4627
-3.5 | 0.1158 | 0.00565 | -0.1179 | 20.4956
-3 | 0.1768 | 0.00558 | -0.119 | 31.6846
-2.5 | 0.2377 | 0.00554 | -0.12 | 42.9061
-2 | 0.2987 | 0.00549 | -0.1211 | 54.408
-1.5 | 0.3595 | 0.00547 | -0.1221 | 65.7221
-1 | 0.4202 | 0.00547 | -0.1231 | 76.819
-0.5 | 0.4806 | 0.00551 | -0.124 | 87.2232
0 | 0.5411 | 0.00553 | -0.1249 | 97.8481
0.5 | 0.6011 | 0.00561 | -0.1258 | 107.148
1 | 0.6609 | 0.0057 | -0.1265 | 115.9474
1.5 | 0.7203 | 0.00585 | -0.1272 | 123.1282
2 | 0.7795 | 0.00602 | -0.1279 | 129.485
2.5 | 0.8387 | 0.00617 | -0.1286 | 135.9319
3 | 0.8974 | 0.00636 | -0.1292 | 141.1006
3.5 | 0.9559 | 0.00658 | -0.1298 | 145.2736
4 | 1.0136 | 0.00688 | -0.1302 | 147.3256
4.5 | 1.0704 | 0.00726 | -0.1304 | 147.438
5 | 1.1278 | 0.00753 | -0.1307 | 149.7742
5.5 | 1.1836 | 0.00797 | -0.1308 | 148.5069
6.5 | 1.2935 | 0.00896 | -0.1306 | 144.3638
7 | 1.3467 | 0.0096 | -0.1302 | 140.2812
7.5 | 1.3993 | 0.01024 | -0.1296 | 136.6504
8 | 1.4519 | 0.01083 | -0.1291 | 134.0628
8.5 | 1.5014 | 0.01169 | -0.128 | 128.4346
9 | 1.5529 | 0.01226 | -0.1273 | 126.6639
9.5 | 1.6036 | 0.01279 | -0.1265 | 125.3792
10 | 1.6479 | 0.01321 | -0.1242 | 124.7464
10.5 | 1.6958 | 0.01392 | -0.1229 | 121.8247
11 | 1.7432 | 0.01459 | -0.1215 | 119.4791
11.5 | 1.7883 | 0.01534 | -0.1197 | 116.5776
12 | 1.8301 | 0.0162 | -0.1173 | 112.9691
12.5 | 1.8681 | 0.01709 | -0.1143 | 109.3095
13 | 1.9031 | 0.01799 | -0.1108 | 105.7865
13.5 | 1.9294 | 0.01905 | -0.1057 | 101.2808
14 | 1.9503 | 0.02039 | -0.1001 | 95.6498
14.5 | 1.9708 | 0.02203 | -0.0951 | 89.4598
15 | 1.9886 | 0.02406 | -0.0904 | 82.6517
15.5 | 2.0032 | 0.02659 | -0.0862 | 75.3366
16 | 2.0141 | 0.02975 | -0.0823 | 67.7008
16.5 | 2.0261 | 0.03308 | -0.0793 | 61.2485
17 | 2.0343 | 0.03705 | -0.0768 | 54.9069
17.5 | 2.0378 | 0.04169 | -0.0747 | 48.8798
18 | 2.0368 | 0.04712 | -0.0731 | 43.2258
18.5 | 2.0309 | 0.0534 | -0.0722 | 38.0318
19 | 2.0205 | 0.06058 | -0.0719 | 33.3526
19.5 | 2.0037 | 0.0689 | -0.0724 | 29.0813
20 | 1.9807 | 0.07844 | -0.0737 | 25.2511

## 101. Re 8M Mach 0.25 (1)
BIGFOIL.COM POLAR EXPORT
SB96D TRAINER
SB96D TRAINER |  |  |  | Cl Max: | 1.588 | at alpha= | 10 | deg
JavaFoil+Calcfoil stall+Eppler ext transition |  |  |  | L/D Max: | 86.915 | at alpha= | 7 | deg
Re: | 8000000 |  |  | Cd Min: | 0.01241 | at alpha= | -3 | deg
Mach: | 0.25 |  |  | Cl=0 at alpha= | -4.8307 | deg
|  |  |  | @ Cl=0.1, Cd= | 0.012502
|  |  |  | @ Cl=0.4, Cd= | 0.012501
|  |  |  | @ Cl=0.6, Cd= | 0.012722
alpha (deg) | Cl | Cd | Cm | Cl/Cd
-16.5 | -0.272 | 0.11547 | -0.067 | -2.352
-16 | -0.319 | 0.10757 | -0.069 | -2.968
-15.5 | -0.362 | 0.09964 | -0.071 | -3.637
-15 | -0.401 | 0.09182 | -0.074 | -4.369
-14.5 | -0.436 | 0.08318 | -0.077 | -5.247
-14 | -0.47 | 0.07162 | -0.082 | -6.559
-13.5 | -0.498 | 0.0618 | -0.086 | -8.061
-13 | -0.514 | 0.05914 | -0.087 | -8.691
-12.5 | -0.533 | 0.0485 | -0.092 | -10.99
-12 | -0.549 | 0.03712 | -0.098 | -14.802
-11.5 | -0.559 | 0.0283 | -0.103 | -19.759
-11 | -0.558 | 0.02286 | -0.107 | -24.425
-10.5 | -0.547 | 0.01986 | -0.109 | -27.522
-10 | -0.526 | 0.01798 | -0.112 | -29.264
-9.5 | -0.502 | 0.01648 | -0.115 | -30.452
-9 | -0.465 | 0.01504 | -0.116 | -30.945
-8.5 | -0.42 | 0.01346 | -0.117 | -31.214
-8 | -0.371 | 0.01322 | -0.118 | -28.037
-7.5 | -0.318 | 0.01306 | -0.118 | -24.33
-7 | -0.262 | 0.01293 | -0.119 | -20.24
-6.5 | -0.204 | 0.01287 | -0.12 | -15.831
-6 | -0.144 | 0.01291 | -0.12 | -11.15
-5.5 | -0.083 | 0.01288 | -0.121 | -6.431
-5 | -0.021 | 0.01259 | -0.122 | -1.665
-4.5 | 0.041 | 0.01253 | -0.122 | 3.307
-4 | 0.104 | 0.0125 | -0.123 | 8.328
-3.5 | 0.167 | 0.01245 | -0.123 | 13.406
-3 | 0.23 | 0.01241 | -0.124 | 18.518
-2.5 | 0.293 | 0.01243 | -0.125 | 23.542
-2 | 0.355 | 0.01248 | -0.125 | 28.476
-1.5 | 0.418 | 0.01251 | -0.126 | 33.404
-1 | 0.48 | 0.01261 | -0.126 | 38.096
-0.5 | 0.543 | 0.01265 | -0.127 | 42.917
0 | 0.606 | 0.01273 | -0.127 | 47.602
0.5 | 0.668 | 0.0129 | -0.128 | 51.791
1 | 0.731 | 0.01303 | -0.128 | 56.046
1.5 | 0.793 | 0.01321 | -0.129 | 59.99
2 | 0.854 | 0.01338 | -0.129 | 63.856
2.5 | 0.916 | 0.01357 | -0.13 | 67.504
3 | 0.977 | 0.01381 | -0.13 | 70.781
3.5 | 1.038 | 0.01407 | -0.131 | 73.808
4 | 1.099 | 0.01435 | -0.131 | 76.58
4.5 | 1.159 | 0.01462 | -0.132 | 79.28
5 | 1.218 | 0.01487 | -0.132 | 81.909
5.5 | 1.276 | 0.01522 | -0.133 | 83.875
6 | 1.331 | 0.01556 | -0.133 | 85.537
6.5 | 1.381 | 0.01594 | -0.134 | 86.652
7 | 1.427 | 0.01642 | -0.134 | 86.915
7.5 | 1.47 | 0.01718 | -0.134 | 85.563
8 | 1.507 | 0.01835 | -0.135 | 82.118
8.5 | 1.538 | 0.01888 | -0.135 | 81.447
9 | 1.563 | 0.01947 | -0.136 | 80.261
9.5 | 1.58 | 0.02021 | -0.136 | 78.164
10 | 1.588 | 0.02086 | -0.136 | 76.123
10.5 | 1.586 | 0.02158 | -0.137 | 73.532
11 | 1.568 | 0.02248 | -0.137 | 69.74
11.5 | 1.536 | 0.0235 | -0.137 | 65.372
12 | 1.47 | 0.0286 | -0.135 | 51.39
12.5 | 1.4 | 0.03069 | -0.134 | 45.617
13 | 1.319 | 0.03362 | -0.133 | 39.242
13.5 | 1.231 | 0.03678 | -0.131 | 33.48
14 | 1.135 | 0.04103 | -0.13 | 27.653
14.5 | 1.032 | 0.04578 | -0.128 | 22.549
15 | 0.922 | 0.05318 | -0.126 | 17.341

## 102. Re 8M Mach 0.25 (2)
BIGFOIL.COM POLAR EXPORT
SB96D TRAINER
SB96D TRAINER |  |  |  | Cl Max: | 1.9852 | at alpha= | 15.5 | deg
XFOIL ncrit=9 |  |  |  | L/D Max: | 150.983 | at alpha= | 5 | deg
Re: | 8000000 |  |  | Cd Min: | 0.18722 | at alpha= | -19 | deg
Mach: | 0.25 |  |  | Cl=0 at alpha= | -4.4202 | deg
|  |  |  | @ Cl=0.1, Cd= | 0.0057354
|  |  |  | @ Cl=0.4, Cd= | 0.00552
|  |  |  | @ Cl=0.6, Cd= | 0.005624
alpha (deg) | Cl | Cd | Cm | Cl/Cd
-19 | -0.7138 | 0.18722 | 0.0058 | -3.8126
-18.5 | -0.7277 | 0.17324 | -0.002 | -4.2005
-18 | -0.752 | 0.15778 | -0.0106 | -4.7661
-17.5 | -0.7821 | 0.14243 | -0.0192 | -5.4911
-17 | -0.8319 | 0.12444 | -0.0295 | -6.6851
-16.5 | -0.9181 | 0.10181 | -0.0432 | -9.0178
-16 | -1.0121 | 0.08002 | -0.0567 | -12.6481
-15.5 | -1.0934 | 0.06087 | -0.069 | -17.9629
-15 | -1.1531 | 0.04455 | -0.0806 | -25.8833
-14.5 | -1.1907 | 0.0323 | -0.0898 | -36.8638
-14 | -1.2261 | 0.02488 | -0.0918 | -49.2805
-13.5 | -1.1811 | 0.01999 | -0.0968 | -59.0845
-13 | -1.1219 | 0.01699 | -0.0996 | -66.033
-12.5 | -1.0561 | 0.01493 | -0.1019 | -70.7368
-12 | -0.9869 | 0.01343 | -0.104 | -73.4847
-11.5 | -0.9176 | 0.01233 | -0.1057 | -74.4201
-11 | -0.845 | 0.01087 | -0.1085 | -77.7369
-10.5 | -0.7768 | 0.0101 | -0.1099 | -76.9109
-10 | -0.7157 | 0.00961 | -0.1097 | -74.4745
-9.5 | -0.6525 | 0.00914 | -0.1101 | -71.3895
-9 | -0.5887 | 0.00871 | -0.1106 | -67.589
-8.5 | -0.5246 | 0.00833 | -0.1112 | -62.9772
-8 | -0.4604 | 0.008 | -0.1119 | -57.55
-7.5 | -0.3959 | 0.0076 | -0.1128 | -52.0921
-7 | -0.3316 | 0.00731 | -0.1136 | -45.3625
-6.5 | -0.2676 | 0.00707 | -0.1145 | -37.8501
-6 | -0.2033 | 0.0068 | -0.1154 | -29.8971
-5.5 | -0.1386 | 0.00645 | -0.1166 | -21.4884
-5 | -0.0745 | 0.00624 | -0.1177 | -11.9391
-4.5 | -0.0102 | 0.00599 | -0.1188 | -1.7028
-4 | 0.0537 | 0.00583 | -0.1199 | 9.211
-3.5 | 0.1173 | 0.0057 | -0.121 | 20.5789
-3 | 0.1806 | 0.00562 | -0.1221 | 32.1352
-2.5 | 0.2437 | 0.00558 | -0.1231 | 43.6738
-2 | 0.3071 | 0.00552 | -0.1243 | 55.6341
-1.5 | 0.3699 | 0.00552 | -0.1253 | 67.0109
-1 | 0.4328 | 0.00552 | -0.1263 | 78.4058
-0.5 | 0.4955 | 0.00554 | -0.1272 | 89.4404
0 | 0.558 | 0.00557 | -0.1282 | 100.1795
0.5 | 0.6202 | 0.00565 | -0.129 | 109.7699
1 | 0.6821 | 0.00577 | -0.1298 | 118.2149
1.5 | 0.7437 | 0.00591 | -0.1305 | 125.8376
2 | 0.805 | 0.00609 | -0.1311 | 132.1839
2.5 | 0.8663 | 0.00627 | -0.1317 | 138.1659
3 | 0.9276 | 0.00645 | -0.1323 | 143.814
3.5 | 0.9882 | 0.0067 | -0.1327 | 147.4925
4 | 1.0483 | 0.00701 | -0.133 | 149.5435
4.5 | 1.1076 | 0.0074 | -0.1331 | 149.6757
5 | 1.1671 | 0.00773 | -0.1332 | 150.9832
5.5 | 1.2252 | 0.00821 | -0.133 | 149.2326
6 | 1.2824 | 0.00876 | -0.1326 | 146.3927
6.5 | 1.3395 | 0.00929 | -0.1321 | 144.1873
7 | 1.3947 | 0.01 | -0.1312 | 139.47
7.5 | 1.4495 | 0.01069 | -0.1302 | 135.594
8 | 1.501 | 0.01165 | -0.1286 | 128.8412
8.5 | 1.5544 | 0.01236 | -0.1273 | 125.7605
9 | 1.608 | 0.01298 | -0.1259 | 123.8829
9.5 | 1.6607 | 0.01358 | -0.1243 | 122.2901
10 | 1.7049 | 0.01419 | -0.1209 | 120.148
10.5 | 1.754 | 0.01497 | -0.1186 | 117.1677
11 | 1.7985 | 0.01589 | -0.1154 | 113.1844
11.5 | 1.8383 | 0.01691 | -0.1114 | 108.7108
12 | 1.874 | 0.01796 | -0.1068 | 104.343
12.5 | 1.8973 | 0.01929 | -0.1001 | 98.3567
13 | 1.9204 | 0.02096 | -0.0941 | 91.6221
13.5 | 1.9406 | 0.0231 | -0.0886 | 84.0087
14 | 1.9561 | 0.0259 | -0.0835 | 75.5251
14.5 | 1.9681 | 0.02937 | -0.079 | 67.0106
15 | 1.979 | 0.03332 | -0.0755 | 59.3938
15.5 | 1.9852 | 0.03804 | -0.0726 | 52.1872
16 | 1.9833 | 0.04384 | -0.0703 | 45.2395
16.5 | 1.9753 | 0.05069 | -0.0688 | 38.9682
17 | 1.9604 | 0.0587 | -0.0682 | 33.3969
17.5 | 1.9379 | 0.06816 | -0.0688 | 28.4316
18 | 1.9093 | 0.07874 | -0.0704 | 24.2482
18.5 | 1.8758 | 0.09032 | -0.073 | 20.7684
19 | 1.8357 | 0.10315 | -0.0768 | 17.7964
19.5 | 1.7935 | 0.11659 | -0.0816 | 15.383
20 | 1.749 | 0.13097 | -0.0879 | 13.3542

## 103. Re 8M Mach 0.50 (1)
BIGFOIL.COM POLAR EXPORT
SB96D TRAINER
SB96D TRAINER |  |  |  | Cl Max: | 1.531 | at alpha= | 7 | deg
JavaFoil+Calcfoil stall+Eppler ext transition |  |  |  | L/D Max: | 86.322 | at alpha= | 5.5 | deg
Re: | 8000000 |  |  | Cd Min: | 0.01251 | at alpha= | -3 | deg
Mach: | 0.5 |  |  | Cl=0 at alpha= | -4.8333 | deg
|  |  |  | @ Cl=0.1, Cd= | 0.012634
|  |  |  | @ Cl=0.4, Cd= | 0.012603
|  |  |  | @ Cl=0.6, Cd= | 0.012831
alpha (deg) | Cl | Cd | Cm | Cl/Cd
-20 | -0.858 | 0.16178 | -0.073 | -5.303
-19.5 | -0.831 | 0.15209 | -0.074 | -5.467
-19 | -0.803 | 0.14547 | -0.074 | -5.522
-18.5 | -0.774 | 0.14163 | -0.073 | -5.463
-18 | -0.745 | 0.1369 | -0.072 | -5.44
-17.5 | -0.714 | 0.13768 | -0.07 | -5.187
-17 | -0.685 | 0.13261 | -0.068 | -5.163
-16.5 | -0.657 | 0.12948 | -0.068 | -5.073
-16 | -0.629 | 0.13535 | -0.069 | -4.649
-15.5 | -0.603 | 0.11891 | -0.072 | -5.074
-15 | -0.574 | 0.11513 | -0.07 | -4.986
-14.5 | -0.545 | 0.11018 | -0.069 | -4.947
-14 | -0.515 | 0.10598 | -0.064 | -4.86
-13.5 | -0.487 | 0.10306 | -0.064 | -4.727
-13 | -0.46 | 0.1017 | -0.066 | -4.523
-12.5 | -0.433 | 0.09258 | -0.069 | -4.675
-12 | -0.411 | 0.07665 | -0.082 | -5.367
-11.5 | -0.389 | 0.06491 | -0.091 | -5.999
-11 | -0.347 | 0.08179 | -0.066 | -4.248
-10.5 | -0.328 | 0.06432 | -0.086 | -5.092
-10 | -0.297 | 0.06498 | -0.083 | -4.564
-9.5 | -0.292 | 0.03406 | -0.112 | -8.564
-9 | -0.272 | 0.02373 | -0.12 | -11.454
-8.5 | -0.24 | 0.02244 | -0.122 | -10.718
-8 | -0.316 | 0.01917 | -0.126 | -16.491
-7.5 | -0.316 | 0.01651 | -0.13 | -19.167
-7 | -0.278 | 0.01464 | -0.133 | -18.972
-6.5 | -0.221 | 0.01507 | -0.134 | -14.678
-6 | -0.158 | 0.01312 | -0.134 | -12.063
-5.5 | -0.092 | 0.01307 | -0.135 | -7.024
-5 | -0.023 | 0.01298 | -0.136 | -1.795
-4.5 | 0.046 | 0.01268 | -0.137 | 3.642
-4 | 0.116 | 0.01262 | -0.137 | 9.204
-3.5 | 0.186 | 0.01254 | -0.138 | 14.861
-3 | 0.257 | 0.01251 | -0.139 | 20.514
-2.5 | 0.327 | 0.01253 | -0.139 | 26.091
-2 | 0.397 | 0.0126 | -0.14 | 31.512
-1.5 | 0.467 | 0.01266 | -0.14 | 36.885
-1 | 0.537 | 0.01274 | -0.141 | 42.121
-0.5 | 0.606 | 0.01284 | -0.142 | 47.209
0 | 0.677 | 0.01299 | -0.142 | 52.134
0.5 | 0.747 | 0.01315 | -0.143 | 56.756
1 | 0.816 | 0.01337 | -0.144 | 61.014
1.5 | 0.885 | 0.01356 | -0.144 | 65.273
2 | 0.954 | 0.01378 | -0.145 | 69.189
2.5 | 1.022 | 0.01409 | -0.145 | 72.553
3 | 1.09 | 0.0144 | -0.146 | 75.689
3.5 | 1.157 | 0.01474 | -0.146 | 78.513
4 | 1.224 | 0.01508 | -0.147 | 81.136
4.5 | 1.29 | 0.01553 | -0.147 | 83.024
5 | 1.354 | 0.01593 | -0.148 | 84.955
5.5 | 1.415 | 0.01639 | -0.148 | 86.322
6 | 1.467 | 0.017 | -0.149 | 86.311
6.5 | 1.507 | 0.01779 | -0.149 | 84.699
7 | 1.531 | 0.01974 | -0.15 | 77.564
7.5 | 1.528 | 0.02071 | -0.15 | 73.801
8 | 1.47 | 0.02211 | -0.151 | 66.495
8.5 | 1.125 | 0.02388 | -0.151 | 47.109
9 | 0.933 | 0.03136 | -0.148 | 29.746
9.5 | 0.959 | 0.03292 | -0.147 | 29.118
10 | 0.983 | 0.03507 | -0.146 | 28.026
10.5 | 0.987 | 0.04355 | -0.141 | 22.663
11 | 0.985 | 0.05431 | -0.134 | 18.146
11.5 | 0.971 | 0.07008 | -0.122 | 13.854
12 | 1.041 | 0.05902 | -0.134 | 17.635

## 104. Re 8M Mach 0.50 (2)
BIGFOIL.COM POLAR EXPORT
SB96D TRAINER
SB96D TRAINER |  |  |  | Cl Max: | 1.8214 | at alpha= | 10 | deg
XFOIL ncrit=9 |  |  |  | L/D Max: | 157.84 | at alpha= | 4 | deg
Re: | 8000000 |  |  | Cd Min: | 0.26394 | at alpha= | -20 | deg
Mach: | 0.5 |  |  | Cl=0 at alpha= | -4.309 | deg
|  |  |  | @ Cl=0.1, Cd= | 0.0059937
|  |  |  | @ Cl=0.4, Cd= | 0.0057144
|  |  |  | @ Cl=0.6, Cd= | 0.005762
alpha (deg) | Cl | Cd | Cm | Cl/Cd
-20 | -0.6908 | 0.26394 | 0.0337 | -2.6173
-19.5 | -0.668 | 0.25548 | 0.0285 | -2.6147
-19 | -0.6459 | 0.24645 | 0.0234 | -2.6208
-18.5 | -0.6242 | 0.23741 | 0.0184 | -2.6292
-18 | -0.6029 | 0.22855 | 0.0135 | -2.6379
-17.5 | -0.5826 | 0.21965 | 0.0087 | -2.6524
-17 | -0.5629 | 0.21086 | 0.004 | -2.6695
-16.5 | -0.5465 | 0.20094 | -0.0009 | -2.7197
-16 | -0.5268 | 0.19286 | -0.0051 | -2.7315
-15.5 | -0.5087 | 0.18454 | -0.0092 | -2.7566
-15 | -0.4945 | 0.1753 | -0.0134 | -2.8209
-14.5 | -0.4843 | 0.16538 | -0.0176 | -2.9284
-14 | -0.4788 | 0.15486 | -0.022 | -3.0918
-13.5 | -0.4881 | 0.14182 | -0.0275 | -3.4417
-13 | -0.4922 | 0.13093 | -0.0323 | -3.7593
-12.5 | -0.4989 | 0.12027 | -0.037 | -4.1482
-12 | -0.5097 | 0.10958 | -0.0417 | -4.6514
-11.5 | -0.5247 | 0.09896 | -0.0466 | -5.3021
-11 | -0.5369 | 0.08711 | -0.055 | -6.1635
-10.5 | -0.551 | 0.07469 | -0.0655 | -7.3772
-9.5 | -0.5912 | 0.05094 | -0.0852 | -11.6058
-9 | -0.6128 | 0.03812 | -0.096 | -16.0756
-8.5 | -0.6234 | 0.0237 | -0.1187 | -26.3038
-8 | -0.5915 | 0.0134 | -0.1283 | -44.1418
-7.5 | -0.5091 | 0.00974 | -0.1303 | -52.269
-7 | -0.4245 | 0.00848 | -0.1305 | -50.059
-6.5 | -0.3424 | 0.00782 | -0.1305 | -43.7852
-6 | -0.2626 | 0.00739 | -0.1306 | -35.5345
-5.5 | -0.184 | 0.00705 | -0.131 | -26.0993
-5 | -0.1057 | 0.00661 | -0.1318 | -15.9909
-4.5 | -0.029 | 0.00635 | -0.1326 | -4.5669
-4 | 0.0469 | 0.0061 | -0.1336 | 7.6885
-3.5 | 0.1218 | 0.00595 | -0.1346 | 20.4706
-3 | 0.1958 | 0.00587 | -0.1356 | 33.356
-2.5 | 0.2695 | 0.0058 | -0.1367 | 46.4655
-2 | 0.3431 | 0.00573 | -0.1379 | 59.8778
-1.5 | 0.4161 | 0.00571 | -0.1391 | 72.8722
-1 | 0.4888 | 0.00571 | -0.1401 | 85.6042
-0.5 | 0.5615 | 0.00573 | -0.1412 | 97.993
0 | 0.6338 | 0.00579 | -0.1422 | 109.4646
0.5 | 0.7059 | 0.00589 | -0.143 | 119.8472
1 | 0.7774 | 0.00605 | -0.1437 | 128.4959
1.5 | 0.849 | 0.00623 | -0.1443 | 136.2761
2 | 0.9204 | 0.00645 | -0.1446 | 142.6977
2.5 | 0.9916 | 0.00672 | -0.1449 | 147.5595
3 | 1.0629 | 0.007 | -0.1449 | 151.8429
3.5 | 1.1348 | 0.00727 | -0.1448 | 156.0935
4 | 1.2059 | 0.00764 | -0.1444 | 157.8403
4.5 | 1.2758 | 0.00813 | -0.1434 | 156.925
5 | 1.3455 | 0.00865 | -0.1421 | 155.5491
6 | 1.4815 | 0.00999 | -0.138 | 148.2983
6.5 | 1.5464 | 0.01084 | -0.1349 | 142.6568
7 | 1.6056 | 0.01198 | -0.1306 | 134.0234
7.5 | 1.6555 | 0.01348 | -0.1245 | 122.8116
8 | 1.7113 | 0.01448 | -0.1189 | 118.1837
8.5 | 1.7623 | 0.01559 | -0.1122 | 113.0404
9 | 1.7951 | 0.01721 | -0.1028 | 104.3056
9.5 | 1.8204 | 0.01975 | -0.0934 | 92.1722
10 | 1.8214 | 0.02407 | -0.0834 | 75.671
10.5 | 1.8058 | 0.03119 | -0.0765 | 57.8968
11 | 1.7719 | 0.04074 | -0.0725 | 43.4929
11.5 | 1.7309 | 0.0516 | -0.0709 | 33.5446
12 | 1.6863 | 0.06358 | -0.0716 | 26.5225
12.5 | 1.6421 | 0.0762 | -0.0738 | 21.5499
13 | 1.5949 | 0.08964 | -0.0773 | 17.7923
13.5 | 1.5474 | 0.10363 | -0.0821 | 14.932
14 | 1.503 | 0.11791 | -0.0881 | 12.747
14.5 | 1.4635 | 0.13239 | -0.0952 | 11.0545
15 | 1.4294 | 0.14682 | -0.1032 | 9.7357

## 105. Re 10M Mach 0.00 (1)
BIGFOIL.COM POLAR EXPORT
SB96D TRAINER
SB96D TRAINER |  |  |  | Cl Max: | 1.621 | at alpha= | 11 | deg
JavaFoil+Calcfoil stall+Eppler ext transition |  |  |  | L/D Max: | 87.814 | at alpha= | 7 | deg
Re: | 10000000 |  |  | Cd Min: | 0.01238 | at alpha= | -3 | deg
Mach: | 0 |  |  | Cl=0 at alpha= | -4.8333 | deg
|  |  |  | @ Cl=0.1, Cd= | 0.012421
|  |  |  | @ Cl=0.4, Cd= | 0.012484
|  |  |  | @ Cl=0.6, Cd= | 0.012734
alpha (deg) | Cl | Cd | Cm | Cl/Cd
-18.5 | -0.55 | 0.11881 | -0.069 | -4.628
-18 | -0.565 | 0.11116 | -0.07 | -5.081
-17.5 | -0.576 | 0.10817 | -0.07 | -5.325
-17 | -0.592 | 0.09606 | -0.074 | -6.165
-16.5 | -0.599 | 0.09567 | -0.073 | -6.26
-16 | -0.61 | 0.08793 | -0.075 | -6.932
-15.5 | -0.62 | 0.07904 | -0.078 | -7.84
-15 | -0.63 | 0.06876 | -0.082 | -9.161
-14.5 | -0.646 | 0.05307 | -0.088 | -12.176
-14 | -0.657 | 0.04221 | -0.092 | -15.554
-13.5 | -0.658 | 0.03616 | -0.095 | -18.205
-13 | -0.658 | 0.03015 | -0.098 | -21.825
-12.5 | -0.652 | 0.02594 | -0.1 | -25.124
-12 | -0.641 | 0.02251 | -0.103 | -28.477
-11.5 | -0.626 | 0.01981 | -0.105 | -31.592
-11 | -0.606 | 0.01777 | -0.107 | -34.105
-10.5 | -0.583 | 0.0164 | -0.11 | -35.545
-10 | -0.55 | 0.01585 | -0.111 | -34.66
-9.5 | -0.508 | 0.0135 | -0.112 | -37.646
-9 | -0.463 | 0.0133 | -0.113 | -34.836
-8.5 | -0.415 | 0.01313 | -0.113 | -31.611
-8 | -0.364 | 0.01295 | -0.114 | -28.109
-7.5 | -0.311 | 0.01284 | -0.115 | -24.192
-7 | -0.255 | 0.01288 | -0.115 | -19.815
-6.5 | -0.198 | 0.01281 | -0.116 | -15.457
-6 | -0.14 | 0.0128 | -0.116 | -10.918
-5.5 | -0.08 | 0.01278 | -0.117 | -6.289
-5 | -0.02 | 0.01254 | -0.118 | -1.62
-4.5 | 0.04 | 0.01246 | -0.118 | 3.22
-4 | 0.101 | 0.01242 | -0.119 | 8.12
-3.5 | 0.162 | 0.01239 | -0.119 | 13.051
-3 | 0.223 | 0.01238 | -0.12 | 17.979
-2.5 | 0.283 | 0.0124 | -0.121 | 22.857
-2 | 0.344 | 0.01242 | -0.121 | 27.7
-1.5 | 0.405 | 0.01249 | -0.122 | 32.394
-1 | 0.465 | 0.01253 | -0.122 | 37.142
-0.5 | 0.526 | 0.01259 | -0.123 | 41.76
0 | 0.587 | 0.01271 | -0.123 | 46.188
0.5 | 0.647 | 0.01282 | -0.124 | 50.505
1 | 0.708 | 0.01295 | -0.124 | 54.645
1.5 | 0.768 | 0.01308 | -0.125 | 58.677
2 | 0.828 | 0.01325 | -0.125 | 62.481
2.5 | 0.887 | 0.01343 | -0.126 | 66.083
3 | 0.947 | 0.01361 | -0.126 | 69.584
3.5 | 1.006 | 0.01384 | -0.127 | 72.706
4 | 1.065 | 0.01407 | -0.127 | 75.674
4.5 | 1.123 | 0.01432 | -0.128 | 78.463
5 | 1.181 | 0.01457 | -0.128 | 81.065
5.5 | 1.238 | 0.01483 | -0.129 | 83.459
6 | 1.291 | 0.01515 | -0.129 | 85.237
6.5 | 1.342 | 0.01543 | -0.129 | 86.986
7 | 1.39 | 0.01583 | -0.13 | 87.814
7.5 | 1.435 | 0.01648 | -0.13 | 87.052
8 | 1.476 | 0.01738 | -0.131 | 84.926
8.5 | 1.513 | 0.01777 | -0.131 | 85.141
9 | 1.546 | 0.01824 | -0.131 | 84.739
9.5 | 1.574 | 0.01885 | -0.132 | 83.522
10 | 1.597 | 0.01929 | -0.132 | 82.777
10.5 | 1.614 | 0.01982 | -0.132 | 81.426
11 | 1.621 | 0.02034 | -0.133 | 79.676
11.5 | 1.62 | 0.02101 | -0.133 | 77.112
12 | 1.613 | 0.02153 | -0.133 | 74.942
12.5 | 1.6 | 0.02265 | -0.134 | 70.633
13 | 1.566 | 0.02693 | -0.132 | 58.136
13.5 | 1.529 | 0.02833 | -0.132 | 53.966
14 | 1.488 | 0.03005 | -0.131 | 49.499
14.5 | 1.441 | 0.03235 | -0.13 | 44.55
15 | 1.393 | 0.03489 | -0.129 | 39.924
15.5 | 1.342 | 0.03783 | -0.128 | 35.487
16 | 1.289 | 0.04157 | -0.127 | 31.01

## 106. Re 10M Mach 0.00 (2)
BIGFOIL.COM POLAR EXPORT
SB96D TRAINER
SB96D TRAINER |  |  |  | Cl Max: | 2.0858 | at alpha= | 18.5 | deg
XFOIL ncrit=9 |  |  |  | L/D Max: | 151.854 | at alpha= | 5 | deg
Re: | 10000000 |  |  | Cd Min: | 0.06451 | at alpha= | 20 | deg
Mach: | 0 |  |  | Cl=0 at alpha= | -4.4548 | deg
|  |  |  | @ Cl=0.1, Cd= | 0.005631
|  |  |  | @ Cl=0.4, Cd= | 0.0054509
|  |  |  | @ Cl=0.6, Cd= | 0.005553
alpha (deg) | Cl | Cd | Cm | Cl/Cd
-20 | -1.4509 | 0.05765 | -0.066 | -25.1674
-19.5 | -1.5044 | 0.04338 | -0.0753 | -34.6796
-19 | -1.5264 | 0.03366 | -0.0822 | -45.3476
-18.5 | -1.527 | 0.0274 | -0.0864 | -55.7299
-18 | -1.5351 | 0.02287 | -0.0864 | -67.1229
-17.5 | -1.5115 | 0.02064 | -0.0855 | -73.2316
-17 | -1.4753 | 0.01903 | -0.0849 | -77.525
-16.5 | -1.4325 | 0.01771 | -0.0846 | -80.8865
-16 | -1.3864 | 0.01658 | -0.0845 | -83.6188
-15.5 | -1.3376 | 0.01557 | -0.0846 | -85.9088
-15 | -1.2803 | 0.01465 | -0.0862 | -87.3925
-14.5 | -1.2214 | 0.01381 | -0.0879 | -88.4432
-14 | -1.1615 | 0.01304 | -0.0897 | -89.0721
-13.5 | -1.1004 | 0.01234 | -0.0917 | -89.1734
-13 | -1.0382 | 0.01165 | -0.0938 | -89.1159
-12.5 | -0.9751 | 0.01102 | -0.096 | -88.4846
-12 | -0.9106 | 0.01029 | -0.0985 | -88.4937
-11.5 | -0.8478 | 0.00959 | -0.1006 | -88.4046
-11 | -0.7835 | 0.00915 | -0.1028 | -85.6284
-10.5 | -0.7272 | 0.00883 | -0.1032 | -82.3556
-10 | -0.6689 | 0.0085 | -0.1039 | -78.6941
-9.5 | -0.6099 | 0.0082 | -0.1048 | -74.378
-9 | -0.5505 | 0.00794 | -0.1057 | -69.3325
-8.5 | -0.4907 | 0.00768 | -0.1067 | -63.8932
-8 | -0.4306 | 0.0074 | -0.1077 | -58.1892
-7.5 | -0.3702 | 0.00713 | -0.1088 | -51.9215
-6.5 | -0.2494 | 0.00671 | -0.1108 | -37.1684
-6 | -0.1883 | 0.0064 | -0.112 | -29.4219
-5.5 | -0.1274 | 0.0062 | -0.1131 | -20.5484
-5 | -0.0665 | 0.00601 | -0.1142 | -11.0649
-4.5 | -0.0055 | 0.00582 | -0.1154 | -0.94502
-4 | 0.0554 | 0.00569 | -0.1165 | 9.7364
-3.5 | 0.1159 | 0.00561 | -0.1175 | 20.6595
-3 | 0.1766 | 0.00554 | -0.1186 | 31.8773
-2.5 | 0.2371 | 0.00551 | -0.1196 | 43.0309
-2 | 0.2978 | 0.00545 | -0.1207 | 54.6422
-1.5 | 0.3582 | 0.00543 | -0.1217 | 65.9669
-1 | 0.4183 | 0.00546 | -0.1226 | 76.6117
-0.5 | 0.4787 | 0.00544 | -0.1236 | 87.9963
0 | 0.5386 | 0.00549 | -0.1245 | 98.1056
0.5 | 0.5984 | 0.00555 | -0.1253 | 107.8198
1 | 0.6577 | 0.00566 | -0.1261 | 116.2014
1.5 | 0.7168 | 0.00579 | -0.1268 | 123.7997
2 | 0.7757 | 0.00595 | -0.1275 | 130.3697
2.5 | 0.8342 | 0.00613 | -0.1282 | 136.0848
3 | 0.8928 | 0.00629 | -0.1288 | 141.9396
3.5 | 0.951 | 0.00649 | -0.1294 | 146.5331
4 | 1.0082 | 0.00681 | -0.1299 | 148.047
4.5 | 1.0652 | 0.00712 | -0.1302 | 149.6067
5 | 1.1222 | 0.00739 | -0.1306 | 151.8539
5.5 | 1.1777 | 0.00781 | -0.1307 | 150.7939
6 | 1.2325 | 0.0083 | -0.1307 | 148.494
6.5 | 1.2868 | 0.00879 | -0.1306 | 146.3936
7 | 1.3401 | 0.00936 | -0.1303 | 143.1731
7.5 | 1.393 | 0.00993 | -0.13 | 140.282
8 | 1.4448 | 0.01057 | -0.1295 | 136.6887
8.5 | 1.4955 | 0.01126 | -0.1288 | 132.8153
9 | 1.5474 | 0.01176 | -0.1283 | 131.5816
9.5 | 1.5984 | 0.01228 | -0.1277 | 130.1629
10 | 1.6488 | 0.01275 | -0.127 | 129.3176
10.5 | 1.6925 | 0.01323 | -0.1249 | 127.9289
11 | 1.7405 | 0.01383 | -0.1238 | 125.8496
11.5 | 1.7863 | 0.01454 | -0.1223 | 122.8542
12 | 1.8299 | 0.01531 | -0.1205 | 119.5232
12.5 | 1.8723 | 0.01605 | -0.1185 | 116.6542
13 | 1.9106 | 0.01684 | -0.1157 | 113.4561
13.5 | 1.9447 | 0.01774 | -0.1123 | 109.6223
14 | 1.9704 | 0.01879 | -0.1074 | 104.8643
14.5 | 1.9889 | 0.02013 | -0.1015 | 98.8028
15 | 2.008 | 0.02174 | -0.0965 | 92.3643
15.5 | 2.0251 | 0.02372 | -0.0918 | 85.3752
16.5 | 2.0579 | 0.02852 | -0.0844 | 72.1564
17 | 2.0708 | 0.03156 | -0.0814 | 65.6147
17.5 | 2.0796 | 0.03522 | -0.0787 | 59.046
18 | 2.0852 | 0.03941 | -0.0765 | 52.9104
18.5 | 2.0858 | 0.04439 | -0.0747 | 46.9881
19 | 2.0825 | 0.05009 | -0.0734 | 41.5752
19.5 | 2.0727 | 0.05686 | -0.0728 | 36.4527
20 | 2.0587 | 0.06451 | -0.0729 | 31.9129

## 107. Re 10M Mach 0.10 (1)
BIGFOIL.COM POLAR EXPORT
SB96D TRAINER
SB96D TRAINER |  |  |  | Cl Max: | 1.616 | at alpha= | 11 | deg
JavaFoil+Calcfoil stall+Eppler ext transition |  |  |  | L/D Max: | 87.702 | at alpha= | 7 | deg
Re: | 10000000 |  |  | Cd Min: | 0.01237 | at alpha= | -3.5 | deg
Mach: | 0.1 |  |  | Cl=0 at alpha= | -4.8333 | deg
|  |  |  | @ Cl=0.1, Cd= | 0.012401
|  |  |  | @ Cl=0.4, Cd= | 0.012477
|  |  |  | @ Cl=0.6, Cd= | 0.012711
alpha (deg) | Cl | Cd | Cm | Cl/Cd
-18 | -0.522 | 0.11561 | -0.069 | -4.519
-17.5 | -0.54 | 0.10655 | -0.071 | -5.07
-17 | -0.556 | 0.09995 | -0.073 | -5.561
-16.5 | -0.566 | 0.09872 | -0.072 | -5.738
-16 | -0.579 | 0.09145 | -0.074 | -6.336
-15.5 | -0.592 | 0.08335 | -0.077 | -7.1
-15 | -0.603 | 0.07433 | -0.08 | -8.113
-14.5 | -0.614 | 0.0641 | -0.084 | -9.586
-14 | -0.632 | 0.04829 | -0.09 | -13.082
-13.5 | -0.639 | 0.03974 | -0.094 | -16.078
-13 | -0.642 | 0.0326 | -0.097 | -19.708
-12.5 | -0.64 | 0.02725 | -0.1 | -23.495
-12 | -0.632 | 0.02352 | -0.103 | -26.866
-11.5 | -0.618 | 0.02058 | -0.105 | -30.046
-11 | -0.601 | 0.01814 | -0.107 | -33.134
-10.5 | -0.577 | 0.01677 | -0.11 | -34.414
-10 | -0.549 | 0.01596 | -0.112 | -34.39
-9.5 | -0.508 | 0.01359 | -0.113 | -37.41
-9 | -0.464 | 0.01332 | -0.113 | -34.82
-8.5 | -0.416 | 0.01315 | -0.114 | -31.626
-8 | -0.365 | 0.01297 | -0.115 | -28.146
-7.5 | -0.312 | 0.01286 | -0.115 | -24.236
-7 | -0.256 | 0.01285 | -0.116 | -19.944
-6.5 | -0.199 | 0.01284 | -0.116 | -15.494
-6 | -0.14 | 0.01282 | -0.117 | -10.949
-5.5 | -0.081 | 0.01276 | -0.118 | -6.33
-5 | -0.02 | 0.01252 | -0.118 | -1.631
-4.5 | 0.04 | 0.01249 | -0.119 | 3.23
-4 | 0.101 | 0.0124 | -0.119 | 8.172
-3.5 | 0.162 | 0.01237 | -0.12 | 13.139
-3 | 0.224 | 0.01237 | -0.121 | 18.084
-2.5 | 0.285 | 0.01239 | -0.121 | 22.988
-2 | 0.346 | 0.01245 | -0.122 | 27.781
-1.5 | 0.407 | 0.01248 | -0.122 | 32.584
-1 | 0.468 | 0.01254 | -0.123 | 37.299
-0.5 | 0.528 | 0.01262 | -0.123 | 41.87
0 | 0.59 | 0.01269 | -0.124 | 46.468
0.5 | 0.651 | 0.01282 | -0.124 | 50.74
1 | 0.711 | 0.01295 | -0.125 | 54.898
1.5 | 0.771 | 0.01309 | -0.125 | 58.916
2 | 0.832 | 0.01326 | -0.126 | 62.74
2.5 | 0.892 | 0.01344 | -0.126 | 66.357
3 | 0.951 | 0.01365 | -0.127 | 69.699
3.5 | 1.011 | 0.01387 | -0.127 | 72.894
4 | 1.07 | 0.0141 | -0.128 | 75.866
4.5 | 1.129 | 0.01436 | -0.128 | 78.634
5 | 1.187 | 0.01459 | -0.129 | 81.354
5.5 | 1.244 | 0.01489 | -0.129 | 83.537
6 | 1.297 | 0.01518 | -0.13 | 85.484
6.5 | 1.348 | 0.01549 | -0.13 | 87.026
7 | 1.396 | 0.01592 | -0.13 | 87.702
7.5 | 1.44 | 0.01653 | -0.131 | 87.132
8 | 1.481 | 0.01751 | -0.131 | 84.585
8.5 | 1.517 | 0.01792 | -0.132 | 84.682
9 | 1.549 | 0.01834 | -0.132 | 84.491
9.5 | 1.576 | 0.01895 | -0.132 | 83.157
10 | 1.598 | 0.01945 | -0.133 | 82.14
10.5 | 1.612 | 0.01997 | -0.133 | 80.733
11 | 1.616 | 0.02052 | -0.133 | 78.769
11.5 | 1.612 | 0.02123 | -0.134 | 75.936
12 | 1.601 | 0.02195 | -0.134 | 72.96
12.5 | 1.584 | 0.02301 | -0.134 | 68.818
13 | 1.54 | 0.02745 | -0.133 | 56.102
13.5 | 1.498 | 0.02902 | -0.132 | 51.612
14 | 1.451 | 0.03093 | -0.131 | 46.9
14.5 | 1.399 | 0.03346 | -0.13 | 41.808
15 | 1.345 | 0.0361 | -0.129 | 37.261
15.5 | 1.288 | 0.03946 | -0.128 | 32.65
16 | 1.227 | 0.04458 | -0.126 | 27.517

## 108. Re 10M Mach 0.10 (2)
BIGFOIL.COM POLAR EXPORT
SB96D TRAINER
SB96D TRAINER |  |  |  | Cl Max: | 2.0758 | at alpha= | 18 | deg
XFOIL ncrit=9 |  |  |  | L/D Max: | 152.416 | at alpha= | 5 | deg
Re: | 10000000 |  |  | Cd Min: | 0.09232 | at alpha= | -20 | deg
Mach: | 0.1 |  |  | Cl=0 at alpha= | -4.4503 | deg
|  |  |  | @ Cl=0.1, Cd= | 0.0056414
|  |  |  | @ Cl=0.4, Cd= | 0.0054498
|  |  |  | @ Cl=0.6, Cd= | 0.0055578
alpha (deg) | Cl | Cd | Cm | Cl/Cd
-20 | -1.2423 | 0.09232 | -0.0462 | -13.4565
-19.5 | -1.3835 | 0.06393 | -0.064 | -21.6409
-19 | -1.4577 | 0.04652 | -0.0755 | -31.3349
-18.5 | -1.486 | 0.03567 | -0.0833 | -41.6597
-18 | -1.4927 | 0.02834 | -0.0884 | -52.6711
-17.5 | -1.5049 | 0.0234 | -0.0884 | -64.312
-17 | -1.4831 | 0.02083 | -0.0877 | -71.2002
-16.5 | -1.4453 | 0.01908 | -0.0871 | -75.7495
-16 | -1.4015 | 0.01762 | -0.0867 | -79.5403
-15.5 | -1.3539 | 0.0164 | -0.0865 | -82.5549
-15 | -1.2962 | 0.01528 | -0.088 | -84.8298
-14.5 | -1.2365 | 0.01431 | -0.0897 | -86.4081
-14 | -1.1757 | 0.01344 | -0.0914 | -87.4777
-13.5 | -1.1137 | 0.01266 | -0.0932 | -87.97
-13 | -1.0504 | 0.01192 | -0.0952 | -88.1208
-12.5 | -0.9863 | 0.01125 | -0.0973 | -87.6711
-12 | -0.9207 | 0.01061 | -0.0997 | -86.7766
-11.5 | -0.8572 | 0.0098 | -0.1016 | -87.4694
-11 | -0.792 | 0.00931 | -0.1038 | -85.0698
-10.5 | -0.735 | 0.00896 | -0.1041 | -82.0312
-10 | -0.6759 | 0.0086 | -0.1048 | -78.593
-9.5 | -0.6162 | 0.00828 | -0.1057 | -74.4203
-9 | -0.556 | 0.00799 | -0.1065 | -69.587
-8.5 | -0.4956 | 0.00772 | -0.1075 | -64.1969
-8 | -0.4349 | 0.00745 | -0.1084 | -58.3758
-7.5 | -0.3739 | 0.00717 | -0.1094 | -52.1478
-6.5 | -0.252 | 0.00673 | -0.1114 | -37.4443
-6 | -0.1904 | 0.00645 | -0.1126 | -29.5194
-5.5 | -0.1289 | 0.00621 | -0.1137 | -20.7568
-5 | -0.0676 | 0.00603 | -0.1148 | -11.2106
-4.5 | -0.0061 | 0.00584 | -0.1159 | -1.0445
-4 | 0.0553 | 0.0057 | -0.117 | 9.7018
-3.5 | 0.1163 | 0.00562 | -0.1181 | 20.694
-3 | 0.1773 | 0.00555 | -0.1191 | 31.9459
-2.5 | 0.2382 | 0.00551 | -0.1202 | 43.2305
-2 | 0.2993 | 0.00545 | -0.1213 | 54.9174
-1.5 | 0.3601 | 0.00543 | -0.1223 | 66.3168
-1 | 0.4206 | 0.00546 | -0.1232 | 77.033
-0.5 | 0.4814 | 0.00544 | -0.1242 | 88.4926
0 | 0.5417 | 0.00549 | -0.1251 | 98.6703
0.5 | 0.6019 | 0.00556 | -0.1259 | 108.2554
1 | 0.6615 | 0.00568 | -0.1267 | 116.4613
1.5 | 0.7211 | 0.0058 | -0.1274 | 124.3276
2 | 0.7804 | 0.00596 | -0.1281 | 130.9396
2.5 | 0.8392 | 0.00615 | -0.1287 | 136.4553
3 | 0.8983 | 0.00631 | -0.1294 | 142.3613
3.5 | 0.9569 | 0.00652 | -0.13 | 146.7638
4 | 1.0145 | 0.00683 | -0.1304 | 148.5359
4.5 | 1.0719 | 0.00715 | -0.1307 | 149.9161
5 | 1.1294 | 0.00741 | -0.1311 | 152.4157
5.5 | 1.1853 | 0.00784 | -0.1311 | 151.1862
6 | 1.2404 | 0.00834 | -0.131 | 148.729
7 | 1.3488 | 0.00944 | -0.1306 | 142.8814
7.5 | 1.4022 | 0.01001 | -0.1302 | 140.0799
8 | 1.4537 | 0.01072 | -0.1294 | 135.6063
8.5 | 1.5054 | 0.01136 | -0.1287 | 132.5176
9 | 1.5576 | 0.01188 | -0.1282 | 131.1111
9.5 | 1.6092 | 0.0124 | -0.1275 | 129.7742
10 | 1.6597 | 0.01291 | -0.1266 | 128.5593
10.5 | 1.7039 | 0.01339 | -0.1243 | 127.2517
11 | 1.7519 | 0.01404 | -0.123 | 124.7792
11.5 | 1.7974 | 0.01479 | -0.1213 | 121.5281
12 | 1.8413 | 0.01556 | -0.1193 | 118.3355
12.5 | 1.8826 | 0.01634 | -0.1168 | 115.2142
13 | 1.9195 | 0.0172 | -0.1136 | 111.5988
13.5 | 1.951 | 0.0182 | -0.1095 | 107.1978
14 | 1.9706 | 0.01943 | -0.1033 | 101.4205
14.5 | 1.9903 | 0.02096 | -0.0978 | 94.9571
15 | 2.0083 | 0.02284 | -0.0928 | 87.9291
16 | 2.0436 | 0.02742 | -0.0848 | 74.5295
16.5 | 2.0578 | 0.03038 | -0.0815 | 67.7354
17 | 2.0678 | 0.03393 | -0.0786 | 60.9431
17.5 | 2.0741 | 0.03811 | -0.0761 | 54.424
18 | 2.0758 | 0.04298 | -0.0741 | 48.2969
18.5 | 2.0723 | 0.04876 | -0.0727 | 42.5
19 | 2.0636 | 0.05539 | -0.0718 | 37.2558
19.5 | 2.0494 | 0.06312 | -0.0717 | 32.4683
20 | 2.0284 | 0.07204 | -0.0725 | 28.1566

## 109. Re 10M Mach 0.25 (1)
BIGFOIL.COM POLAR EXPORT
SB96D TRAINER
SB96D TRAINER |  |  |  | Cl Max: | 1.588 | at alpha= | 10 | deg
JavaFoil+Calcfoil stall+Eppler ext transition |  |  |  | L/D Max: | 87.782 | at alpha= | 7 | deg
Re: | 10000000 |  |  | Cd Min: | 0.01238 | at alpha= | -3.5 | deg
Mach: | 0.25 |  |  | Cl=0 at alpha= | -4.8307 | deg
|  |  |  | @ Cl=0.1, Cd= | 0.012463
|  |  |  | @ Cl=0.4, Cd= | 0.012516
|  |  |  | @ Cl=0.6, Cd= | 0.012749
alpha (deg) | Cl | Cd | Cm | Cl/Cd
-16.5 | -0.272 | 0.11228 | -0.068 | -2.425
-16 | -0.32 | 0.10413 | -0.071 | -3.077
-15.5 | -0.363 | 0.09856 | -0.072 | -3.679
-15 | -0.402 | 0.09077 | -0.074 | -4.423
-14.5 | -0.437 | 0.08246 | -0.077 | -5.295
-14 | -0.471 | 0.07002 | -0.083 | -6.731
-13.5 | -0.502 | 0.05805 | -0.088 | -8.645
-13 | -0.52 | 0.05345 | -0.09 | -9.731
-12.5 | -0.539 | 0.04371 | -0.094 | -12.334
-12 | -0.556 | 0.03306 | -0.1 | -16.826
-11.5 | -0.563 | 0.02639 | -0.104 | -21.337
-11 | -0.562 | 0.02157 | -0.108 | -26.038
-10.5 | -0.55 | 0.01888 | -0.11 | -29.11
-10 | -0.529 | 0.01725 | -0.113 | -30.672
-9.5 | -0.506 | 0.01604 | -0.116 | -31.521
-9 | -0.466 | 0.01355 | -0.116 | -34.354
-8.5 | -0.42 | 0.01333 | -0.117 | -31.517
-8 | -0.371 | 0.01314 | -0.118 | -28.206
-7.5 | -0.318 | 0.01296 | -0.118 | -24.509
-7 | -0.262 | 0.01295 | -0.119 | -20.214
-6.5 | -0.204 | 0.0129 | -0.12 | -15.794
-6 | -0.144 | 0.01288 | -0.12 | -11.171
-5.5 | -0.083 | 0.01282 | -0.121 | -6.463
-5 | -0.021 | 0.0126 | -0.122 | -1.664
-4.5 | 0.041 | 0.01251 | -0.122 | 3.312
-4 | 0.104 | 0.01246 | -0.123 | 8.358
-3.5 | 0.167 | 0.01238 | -0.123 | 13.481
-3 | 0.23 | 0.0124 | -0.124 | 18.535
-2.5 | 0.293 | 0.01242 | -0.125 | 23.562
-2 | 0.355 | 0.01248 | -0.125 | 28.465
-1.5 | 0.418 | 0.01253 | -0.126 | 33.36
-1 | 0.48 | 0.01259 | -0.126 | 38.156
-0.5 | 0.543 | 0.01264 | -0.127 | 42.945
0 | 0.606 | 0.01276 | -0.127 | 47.48
0.5 | 0.668 | 0.0129 | -0.128 | 51.823
1 | 0.731 | 0.01303 | -0.128 | 56.06
1.5 | 0.793 | 0.01318 | -0.129 | 60.133
2 | 0.854 | 0.01335 | -0.129 | 63.989
2.5 | 0.916 | 0.01355 | -0.13 | 67.614
3 | 0.977 | 0.01375 | -0.13 | 71.052
3.5 | 1.038 | 0.01401 | -0.131 | 74.098
4 | 1.099 | 0.01426 | -0.131 | 77.082
4.5 | 1.159 | 0.01454 | -0.132 | 79.704
5 | 1.218 | 0.01479 | -0.132 | 82.342
5.5 | 1.276 | 0.01513 | -0.133 | 84.369
6 | 1.331 | 0.01546 | -0.133 | 86.035
6.5 | 1.381 | 0.01579 | -0.134 | 87.426
7 | 1.427 | 0.01626 | -0.134 | 87.782
7.5 | 1.47 | 0.01691 | -0.135 | 86.896
8 | 1.507 | 0.01799 | -0.135 | 83.747
8.5 | 1.538 | 0.01851 | -0.135 | 83.098
9 | 1.563 | 0.01906 | -0.136 | 81.99
9.5 | 1.58 | 0.01977 | -0.136 | 79.89
10 | 1.588 | 0.02038 | -0.136 | 77.925
10.5 | 1.586 | 0.02105 | -0.137 | 75.376
11 | 1.568 | 0.02187 | -0.137 | 71.686
11.5 | 1.536 | 0.02278 | -0.137 | 67.428
12 | 1.476 | 0.02765 | -0.136 | 53.404
12.5 | 1.405 | 0.02982 | -0.135 | 47.123
13 | 1.327 | 0.03188 | -0.134 | 41.617
13.5 | 1.238 | 0.03494 | -0.132 | 35.423
14 | 1.138 | 0.03952 | -0.13 | 28.804
14.5 | 1.038 | 0.04325 | -0.129 | 23.996
15 | 0.926 | 0.05084 | -0.127 | 18.206

## 110. Re 10M Mach 0.25 (2)
BIGFOIL.COM POLAR EXPORT
SB96D TRAINER
SB96D TRAINER |  |  |  | Cl Max: | 2.025 | at alpha= | 16 | deg
XFOIL ncrit=9 |  |  |  | L/D Max: | 154.235 | at alpha= | 5 | deg
Re: | 10000000 |  |  | Cd Min: | 0.19049 | at alpha= | -19.5 | deg
Mach: | 0.25 |  |  | Cl=0 at alpha= | -4.4264 | deg
|  |  |  | @ Cl=0.1, Cd= | 0.0056797
|  |  |  | @ Cl=0.4, Cd= | 0.0054693
|  |  |  | @ Cl=0.6, Cd= | 0.0055697
alpha (deg) | Cl | Cd | Cm | Cl/Cd
-19.5 | -0.7402 | 0.19049 | 0.008 | -3.8858
-19 | -0.7517 | 0.17715 | 0.0003 | -4.2433
-18.5 | -0.7692 | 0.16329 | -0.0077 | -4.7106
-18 | -0.8103 | 0.14558 | -0.018 | -5.566
-17.5 | -0.8754 | 0.12497 | -0.0302 | -7.0049
-17 | -0.9697 | 0.10146 | -0.0448 | -9.5575
-16.5 | -1.0645 | 0.07991 | -0.0585 | -13.3212
-16 | -1.144 | 0.06133 | -0.0705 | -18.6532
-15.5 | -1.2017 | 0.04557 | -0.0817 | -26.3704
-15 | -1.2397 | 0.03305 | -0.0913 | -37.5098
-14.5 | -1.2782 | 0.02561 | -0.0924 | -49.9102
-14 | -1.2403 | 0.0202 | -0.0984 | -61.401
-13.5 | -1.1834 | 0.01706 | -0.101 | -69.3669
-13 | -1.1188 | 0.01492 | -0.103 | -74.9866
-12.5 | -1.0505 | 0.01336 | -0.1048 | -78.6302
-11.5 | -0.9112 | 0.01125 | -0.1081 | -80.9956
-11 | -0.8409 | 0.01062 | -0.1096 | -79.1808
-10.5 | -0.78 | 0.00982 | -0.1096 | -79.4297
-10 | -0.7166 | 0.00925 | -0.1099 | -77.4703
-9.5 | -0.6526 | 0.00879 | -0.1104 | -74.2435
-9 | -0.5882 | 0.00837 | -0.111 | -70.2748
-8.5 | -0.5238 | 0.008 | -0.1117 | -65.475
-8 | -0.4594 | 0.0077 | -0.1124 | -59.6623
-7.5 | -0.395 | 0.00739 | -0.1131 | -53.4506
-7 | -0.3306 | 0.00709 | -0.114 | -46.6291
-6.5 | -0.2665 | 0.00687 | -0.1148 | -38.7918
-6 | -0.2023 | 0.00663 | -0.1158 | -30.5128
-5.5 | -0.1375 | 0.00628 | -0.117 | -21.8949
-5 | -0.0735 | 0.0061 | -0.118 | -12.0492
-4.5 | -0.0094 | 0.0059 | -0.1191 | -1.5932
-4 | 0.0545 | 0.00573 | -0.1202 | 9.5113
-3.5 | 0.1178 | 0.00566 | -0.1212 | 20.8127
-3 | 0.1812 | 0.00558 | -0.1223 | 32.4731
-2.5 | 0.2444 | 0.00554 | -0.1233 | 44.1155
-2 | 0.3077 | 0.00548 | -0.1244 | 56.1496
-1.5 | 0.3708 | 0.00546 | -0.1255 | 67.9121
-1 | 0.4334 | 0.00548 | -0.1264 | 79.0876
-0.5 | 0.4963 | 0.00547 | -0.1274 | 90.7313
0 | 0.5588 | 0.00553 | -0.1283 | 101.0488
0.5 | 0.6211 | 0.00559 | -0.1292 | 111.1091
1 | 0.6829 | 0.00572 | -0.13 | 119.3881
1.5 | 0.7446 | 0.00586 | -0.1307 | 127.0648
2 | 0.8061 | 0.00601 | -0.1313 | 134.1265
2.5 | 0.8672 | 0.00622 | -0.1319 | 139.4212
3 | 0.9285 | 0.0064 | -0.1325 | 145.0781
3.5 | 0.9894 | 0.00662 | -0.133 | 149.4562
4 | 1.0495 | 0.00693 | -0.1333 | 151.443
4.5 | 1.1092 | 0.00728 | -0.1335 | 152.3626
5 | 1.1691 | 0.00758 | -0.1336 | 154.2348
5.5 | 1.2273 | 0.00805 | -0.1334 | 152.4596
6 | 1.2846 | 0.00861 | -0.133 | 149.1986
6.5 | 1.3415 | 0.00917 | -0.1325 | 146.2923
7 | 1.3972 | 0.00983 | -0.1317 | 142.1363
7.5 | 1.4526 | 0.01048 | -0.1308 | 138.6069
8 | 1.5048 | 0.01138 | -0.1293 | 132.232
8.5 | 1.5598 | 0.01196 | -0.1282 | 130.4181
9 | 1.6141 | 0.01256 | -0.1269 | 128.5111
9.5 | 1.6674 | 0.01319 | -0.1254 | 126.4139
10 | 1.7196 | 0.01378 | -0.1236 | 124.7896
10.5 | 1.764 | 0.01442 | -0.1202 | 122.3301
11 | 1.8107 | 0.01529 | -0.1174 | 118.4238
11.5 | 1.8541 | 0.01616 | -0.114 | 114.7339
12 | 1.8926 | 0.01715 | -0.1097 | 110.3557
12.5 | 1.9206 | 0.01835 | -0.1037 | 104.6649
13 | 1.9417 | 0.01991 | -0.097 | 97.5239
13.5 | 1.9611 | 0.02193 | -0.0909 | 89.4254
14 | 1.9823 | 0.02418 | -0.0858 | 81.981
14.5 | 2 | 0.02699 | -0.0813 | 74.1015
15 | 2.0137 | 0.03048 | -0.0773 | 66.0663
15.5 | 2.0225 | 0.0347 | -0.0739 | 58.2853
16 | 2.025 | 0.03986 | -0.0712 | 50.8028
16.5 | 2.0208 | 0.046 | -0.0691 | 43.9304
17 | 2.0107 | 0.05319 | -0.0678 | 37.8022
17.5 | 1.9929 | 0.06168 | -0.0676 | 32.3103
18 | 1.9683 | 0.07143 | -0.0684 | 27.5556
18.5 | 1.9383 | 0.08227 | -0.0703 | 23.5602
19 | 1.901 | 0.0943 | -0.0732 | 20.1591
19.5 | 1.8593 | 0.10735 | -0.0773 | 17.32
20 | 1.8141 | 0.12122 | -0.0826 | 14.9654

## 111. Re 10M Mach 0.50 (1)
BIGFOIL.COM POLAR EXPORT
SB96D TRAINER
SB96D TRAINER |  |  |  | Cl Max: | 1.531 | at alpha= | 7 | deg
JavaFoil+Calcfoil stall+Eppler ext transition |  |  |  | L/D Max: | 86.989 | at alpha= | 6 | deg
Re: | 10000000 |  |  | Cd Min: | 0.01247 | at alpha= | -3.5 | deg
Mach: | 0.5 |  |  | Cl=0 at alpha= | -4.8333 | deg
|  |  |  | @ Cl=0.1, Cd= | 0.012557
|  |  |  | @ Cl=0.4, Cd= | 0.012583
|  |  |  | @ Cl=0.6, Cd= | 0.012836
alpha (deg) | Cl | Cd | Cm | Cl/Cd
-20 | -0.859 | 0.15885 | -0.074 | -5.409
-19.5 | -0.833 | 0.14802 | -0.075 | -5.627
-19 | -0.805 | 0.14207 | -0.075 | -5.666
-18.5 | -0.776 | 0.13789 | -0.075 | -5.626
-18 | -0.746 | 0.13457 | -0.073 | -5.543
-17.5 | -0.716 | 0.13363 | -0.072 | -5.357
-17 | -0.686 | 0.13055 | -0.07 | -5.253
-16.5 | -0.657 | 0.1263 | -0.069 | -5.202
-16 | -0.629 | 0.13036 | -0.069 | -4.828
-15.5 | -0.604 | 0.11589 | -0.073 | -5.215
-15 | -0.576 | 0.11106 | -0.072 | -5.182
-14.5 | -0.546 | 0.10659 | -0.07 | -5.121
-14 | -0.516 | 0.10392 | -0.067 | -4.97
-13.5 | -0.487 | 0.10047 | -0.065 | -4.851
-13 | -0.461 | 0.09945 | -0.068 | -4.631
-12.5 | -0.434 | 0.09001 | -0.071 | -4.818
-12 | -0.415 | 0.07202 | -0.086 | -5.761
-11.5 | -0.395 | 0.05815 | -0.096 | -6.796
-11 | -0.348 | 0.08042 | -0.067 | -4.325
-10.5 | -0.331 | 0.05962 | -0.091 | -5.552
-10 | -0.299 | 0.06076 | -0.088 | -4.927
-9.5 | -0.292 | 0.03373 | -0.112 | -8.647
-9 | -0.273 | 0.02261 | -0.121 | -12.078
-8.5 | -0.242 | 0.02126 | -0.123 | -11.382
-8 | -0.318 | 0.01838 | -0.126 | -17.302
-7.5 | -0.32 | 0.01597 | -0.132 | -20.046
-7 | -0.278 | 0.01343 | -0.133 | -20.677
-6.5 | -0.221 | 0.015 | -0.134 | -14.747
-6 | -0.158 | 0.01307 | -0.134 | -12.113
-5.5 | -0.092 | 0.01299 | -0.135 | -7.069
-5 | -0.023 | 0.01289 | -0.136 | -1.808
-4.5 | 0.046 | 0.01258 | -0.137 | 3.67
-4 | 0.116 | 0.01255 | -0.137 | 9.259
-3.5 | 0.186 | 0.01247 | -0.138 | 14.953
-3 | 0.257 | 0.01251 | -0.139 | 20.512
-2.5 | 0.327 | 0.01254 | -0.139 | 26.074
-2 | 0.397 | 0.01258 | -0.14 | 31.543
-1.5 | 0.467 | 0.01265 | -0.14 | 36.908
-1 | 0.537 | 0.01269 | -0.141 | 42.293
-0.5 | 0.606 | 0.01285 | -0.142 | 47.203
0 | 0.677 | 0.01299 | -0.142 | 52.119
0.5 | 0.747 | 0.01314 | -0.143 | 56.81
1 | 0.816 | 0.01334 | -0.144 | 61.135
1.5 | 0.885 | 0.01351 | -0.144 | 65.518
2 | 0.954 | 0.01378 | -0.145 | 69.185
2.5 | 1.022 | 0.01404 | -0.145 | 72.814
3 | 1.09 | 0.01434 | -0.146 | 76.011
3.5 | 1.157 | 0.01465 | -0.146 | 79.01
4 | 1.224 | 0.01497 | -0.147 | 81.766
4.5 | 1.29 | 0.0154 | -0.147 | 83.737
5 | 1.354 | 0.0158 | -0.148 | 85.64
5.5 | 1.415 | 0.01628 | -0.148 | 86.892
6 | 1.467 | 0.01686 | -0.149 | 86.989
6.5 | 1.507 | 0.01761 | -0.149 | 85.604
7 | 1.531 | 0.01936 | -0.15 | 79.085
7.5 | 1.528 | 0.0202 | -0.15 | 75.675
8 | 1.47 | 0.02148 | -0.151 | 68.446
8.5 | 1.125 | 0.02317 | -0.151 | 48.573
9 | 0.937 | 0.0304 | -0.148 | 30.812
9.5 | 0.962 | 0.03193 | -0.147 | 30.122
10 | 0.987 | 0.03382 | -0.146 | 29.168
10.5 | 0.991 | 0.04182 | -0.142 | 23.693
11 | 1.001 | 0.04892 | -0.138 | 20.459
11.5 | 1.014 | 0.0544 | -0.134 | 18.632
12 | 1.053 | 0.05432 | -0.137 | 19.384

## 112. Re 10M Mach 0.50 (2)
BIGFOIL.COM POLAR EXPORT
SB96D TRAINER
SB96D TRAINER |  |  |  | Cl Max: | 1.8404 | at alpha= | 9.5 | deg
XFOIL ncrit=9 |  |  |  | L/D Max: | 160.879 | at alpha= | 4 | deg
Re: | 10000000 |  |  | Cd Min: | 0.26301 | at alpha= | -20 | deg
Mach: | 0.5 |  |  | Cl=0 at alpha= | -4.3178 | deg
|  |  |  | @ Cl=0.1, Cd= | 0.0059075
|  |  |  | @ Cl=0.4, Cd= | 0.0056219
|  |  |  | @ Cl=0.6, Cd= | 0.0056808
alpha (deg) | Cl | Cd | Cm | Cl/Cd
-20 | -0.6911 | 0.26301 | 0.0334 | -2.6277
-19.5 | -0.6681 | 0.25488 | 0.0282 | -2.6212
-19 | -0.6455 | 0.24642 | 0.0232 | -2.6195
-18.5 | -0.6238 | 0.23745 | 0.0181 | -2.6271
-18 | -0.6031 | 0.22825 | 0.0132 | -2.6423
-17.5 | -0.5834 | 0.21894 | 0.0083 | -2.6647
-17 | -0.5656 | 0.20934 | 0.0035 | -2.7018
-16.5 | -0.5491 | 0.19957 | -0.0014 | -2.7514
-16 | -0.5296 | 0.19153 | -0.0056 | -2.7651
-15.5 | -0.5117 | 0.1833 | -0.0097 | -2.7916
-15 | -0.4978 | 0.1742 | -0.0138 | -2.8576
-14.5 | -0.4897 | 0.16387 | -0.0181 | -2.9883
-14 | -0.4898 | 0.1522 | -0.023 | -3.2181
-13.5 | -0.4941 | 0.14065 | -0.028 | -3.513
-13 | -0.5103 | 0.12761 | -0.034 | -3.9989
-12.5 | -0.5168 | 0.11726 | -0.0386 | -4.4073
-12 | -0.5268 | 0.10703 | -0.0432 | -4.922
-11.5 | -0.5344 | 0.09546 | -0.0512 | -5.5982
-11 | -0.544 | 0.08362 | -0.0605 | -6.5056
-10.5 | -0.5557 | 0.07162 | -0.0714 | -7.759
-10 | -0.5778 | 0.06101 | -0.0785 | -9.4706
-9.5 | -0.6011 | 0.04983 | -0.0861 | -12.063
-9 | -0.6211 | 0.03693 | -0.0974 | -16.8183
-8.5 | -0.6293 | 0.0227 | -0.1202 | -27.7225
-8 | -0.5924 | 0.01254 | -0.1293 | -47.2408
-7.5 | -0.5077 | 0.0093 | -0.1309 | -54.5914
-7 | -0.423 | 0.0082 | -0.131 | -51.5854
-6.5 | -0.3408 | 0.00754 | -0.131 | -45.1989
-6 | -0.2608 | 0.00714 | -0.1312 | -36.5266
-5.5 | -0.1825 | 0.00684 | -0.1314 | -26.6813
-5 | -0.1043 | 0.00645 | -0.1322 | -16.1705
-4.5 | -0.0277 | 0.00621 | -0.133 | -4.4605
-4 | 0.0483 | 0.00597 | -0.134 | 8.0905
-3.5 | 0.1227 | 0.00588 | -0.1349 | 20.8673
-3 | 0.1969 | 0.00578 | -0.136 | 34.0657
-2.5 | 0.2707 | 0.00571 | -0.1371 | 47.4081
-2 | 0.3442 | 0.00566 | -0.1382 | 60.8127
-1.5 | 0.4174 | 0.00561 | -0.1394 | 74.4029
-1 | 0.4901 | 0.00563 | -0.1404 | 87.0515
-0.5 | 0.5628 | 0.00565 | -0.1415 | 99.6106
0 | 0.6352 | 0.00571 | -0.1425 | 111.2434
0.5 | 0.7072 | 0.00581 | -0.1433 | 121.7212
1 | 0.7788 | 0.00597 | -0.144 | 130.4523
1.5 | 0.8507 | 0.00613 | -0.1446 | 138.7765
2 | 0.9221 | 0.00635 | -0.145 | 145.2126
2.5 | 0.9934 | 0.00661 | -0.1452 | 150.2874
3 | 1.0649 | 0.00688 | -0.1453 | 154.782
3.5 | 1.1367 | 0.00716 | -0.1452 | 158.757
4 | 1.2082 | 0.00751 | -0.1448 | 160.8788
4.5 | 1.2785 | 0.00798 | -0.1439 | 160.213
5 | 1.3493 | 0.00844 | -0.1428 | 159.8697
5.5 | 1.4185 | 0.00903 | -0.141 | 157.0875
6 | 1.4863 | 0.00973 | -0.1387 | 152.7544
6.5 | 1.5505 | 0.01065 | -0.1355 | 145.5869
7 | 1.6116 | 0.01171 | -0.1315 | 137.626
7.5 | 1.6661 | 0.01303 | -0.126 | 127.8665
8 | 1.7254 | 0.01393 | -0.1208 | 123.8622
8.5 | 1.7793 | 0.01498 | -0.1144 | 118.7784
9 | 1.8156 | 0.01641 | -0.1051 | 110.6399
9.5 | 1.8404 | 0.01887 | -0.095 | 97.5305
10.5 | 1.8156 | 0.0306 | -0.0766 | 59.3333
11 | 1.7801 | 0.04022 | -0.0724 | 44.2591
11.5 | 1.7404 | 0.0509 | -0.0708 | 34.1925
12 | 1.6978 | 0.06265 | -0.0712 | 27.0998
12.5 | 1.6549 | 0.07509 | -0.0733 | 22.0389
13 | 1.6077 | 0.08845 | -0.0768 | 18.1764
13.5 | 1.5599 | 0.1024 | -0.0814 | 15.2334
14 | 1.515 | 0.11668 | -0.0873 | 12.9842
14.5 | 1.4746 | 0.13116 | -0.0943 | 11.2428

## 113. Re 12M Mach 0.00 (1)
BIGFOIL.COM POLAR EXPORT
SB96D TRAINER
SB96D TRAINER |  |  |  | Cl Max: | 1.621 | at alpha= | 11 | deg
JavaFoil+Calcfoil stall+Eppler ext transition |  |  |  | L/D Max: | 88.452 | at alpha= | 7 | deg
Re: | 12000000 |  |  | Cd Min: | 0.01236 | at alpha= | -4 | deg
Mach: | 0 |  |  | Cl=0 at alpha= | -4.8333 | deg
|  |  |  | @ Cl=0.1, Cd= | 0.012361
|  |  |  | @ Cl=0.4, Cd= | 0.012466
|  |  |  | @ Cl=0.6, Cd= | 0.012736
alpha (deg) | Cl | Cd | Cm | Cl/Cd
-18.5 | -0.552 | 0.11501 | -0.07 | -4.799
-18 | -0.567 | 0.10759 | -0.072 | -5.267
-17.5 | -0.578 | 0.10435 | -0.072 | -5.541
-17 | -0.595 | 0.0919 | -0.075 | -6.476
-16.5 | -0.601 | 0.09275 | -0.074 | -6.48
-16 | -0.612 | 0.0849 | -0.076 | -7.207
-15.5 | -0.623 | 0.07562 | -0.079 | -8.235
-15 | -0.633 | 0.06601 | -0.083 | -9.592
-14.5 | -0.651 | 0.04945 | -0.089 | -13.166
-14 | -0.658 | 0.04093 | -0.093 | -16.088
-13.5 | -0.663 | 0.03342 | -0.096 | -19.846
-13 | -0.661 | 0.02873 | -0.098 | -23.003
-12.5 | -0.655 | 0.02455 | -0.101 | -26.677
-12 | -0.644 | 0.02141 | -0.103 | -30.084
-11.5 | -0.629 | 0.01897 | -0.106 | -33.145
-11 | -0.609 | 0.01716 | -0.108 | -35.482
-10.5 | -0.587 | 0.01605 | -0.111 | -36.55
-10 | -0.55 | 0.01563 | -0.111 | -35.169
-9.5 | -0.508 | 0.01337 | -0.112 | -38.013
-9 | -0.463 | 0.01314 | -0.113 | -35.241
-8.5 | -0.415 | 0.01303 | -0.113 | -31.859
-8 | -0.364 | 0.01298 | -0.114 | -28.048
-7.5 | -0.311 | 0.01292 | -0.115 | -24.036
-7 | -0.255 | 0.01285 | -0.115 | -19.852
-6.5 | -0.198 | 0.01281 | -0.116 | -15.46
-6 | -0.14 | 0.01272 | -0.116 | -10.986
-5.5 | -0.08 | 0.0127 | -0.117 | -6.328
-5 | -0.02 | 0.01249 | -0.118 | -1.626
-4.5 | 0.04 | 0.0124 | -0.118 | 3.237
-4 | 0.101 | 0.01236 | -0.119 | 8.157
-3.5 | 0.162 | 0.01238 | -0.119 | 13.06
-3 | 0.223 | 0.01238 | -0.12 | 17.969
-2.5 | 0.283 | 0.01239 | -0.121 | 22.866
-2 | 0.344 | 0.01242 | -0.121 | 27.693
-1.5 | 0.405 | 0.01247 | -0.122 | 32.451
-1 | 0.465 | 0.01252 | -0.122 | 37.15
-0.5 | 0.526 | 0.01261 | -0.123 | 41.693
0 | 0.587 | 0.01271 | -0.123 | 46.191
0.5 | 0.647 | 0.01283 | -0.124 | 50.448
1 | 0.708 | 0.01292 | -0.124 | 54.754
1.5 | 0.768 | 0.01306 | -0.125 | 58.768
2 | 0.828 | 0.01324 | -0.125 | 62.486
2.5 | 0.887 | 0.01341 | -0.126 | 66.176
3 | 0.947 | 0.01359 | -0.126 | 69.676
3.5 | 1.006 | 0.01377 | -0.127 | 73.04
4 | 1.065 | 0.014 | -0.127 | 76.036
4.5 | 1.123 | 0.01426 | -0.128 | 78.769
5 | 1.181 | 0.01449 | -0.128 | 81.486
5.5 | 1.238 | 0.01478 | -0.129 | 83.742
6 | 1.291 | 0.01507 | -0.129 | 85.674
6.5 | 1.342 | 0.01539 | -0.129 | 87.198
7 | 1.39 | 0.01571 | -0.13 | 88.452
7.5 | 1.435 | 0.0163 | -0.13 | 88.022
8 | 1.476 | 0.01713 | -0.131 | 86.164
8.5 | 1.513 | 0.01751 | -0.131 | 86.428
9 | 1.546 | 0.01793 | -0.131 | 86.228
9.5 | 1.574 | 0.0185 | -0.132 | 85.074
10 | 1.597 | 0.01896 | -0.132 | 84.248
10.5 | 1.614 | 0.01948 | -0.132 | 82.843
11 | 1.621 | 0.01998 | -0.133 | 81.105
11.5 | 1.62 | 0.02056 | -0.133 | 78.807
12 | 1.613 | 0.02123 | -0.133 | 75.991
12.5 | 1.6 | 0.02216 | -0.134 | 72.191
13 | 1.581 | 0.02312 | -0.134 | 68.365
13.5 | 1.535 | 0.02758 | -0.132 | 55.644
14 | 1.493 | 0.029 | -0.131 | 51.489
14.5 | 1.447 | 0.03112 | -0.13 | 46.488
15 | 1.398 | 0.03343 | -0.129 | 41.838
15.5 | 1.348 | 0.03619 | -0.129 | 37.232
16 | 1.293 | 0.03995 | -0.127 | 32.374

## 114. Re 12M Mach 0.00 (2)
BIGFOIL.COM POLAR EXPORT
SB96D TRAINER
SB96D TRAINER |  |  |  | Cl Max: | 2.1129 | at alpha= | 18.5 | deg
XFOIL ncrit=9 |  |  |  | L/D Max: | 153.443 | at alpha= | 5 | deg
Re: | 12000000 |  |  | Cd Min: | 0.0608 | at alpha= | 20 | deg
Mach: | 0 |  |  | Cl=0 at alpha= | -4.4596 | deg
|  |  |  | @ Cl=0.1, Cd= | 0.0056108
|  |  |  | @ Cl=0.4, Cd= | 0.0054138
|  |  |  | @ Cl=0.6, Cd= | 0.005532
alpha (deg) | Cl | Cd | Cm | Cl/Cd
-20 | -1.4892 | 0.05222 | -0.0697 | -28.5178
-19.5 | -1.5298 | 0.03981 | -0.078 | -38.4275
-19 | -1.5455 | 0.03116 | -0.0841 | -49.5988
-18.5 | -1.5442 | 0.02552 | -0.0875 | -60.5094
-18 | -1.5489 | 0.02166 | -0.0866 | -71.5097
-17.5 | -1.5216 | 0.01973 | -0.0852 | -77.1211
-17 | -1.483 | 0.01809 | -0.0848 | -81.979
-16.5 | -1.4386 | 0.0168 | -0.0847 | -85.631
-16 | -1.3893 | 0.01568 | -0.0851 | -88.6033
-15.5 | -1.3331 | 0.01469 | -0.0866 | -90.7488
-15 | -1.2752 | 0.01382 | -0.0882 | -92.2721
-14.5 | -1.2159 | 0.01303 | -0.0899 | -93.3154
-14 | -1.1557 | 0.01231 | -0.0917 | -93.883
-13.5 | -1.0943 | 0.01165 | -0.0936 | -93.9313
-13 | -1.0321 | 0.01101 | -0.0957 | -93.7421
-12.5 | -0.9688 | 0.01042 | -0.0978 | -92.975
-12 | -0.9063 | 0.00986 | -0.0998 | -91.9168
-11.5 | -0.8416 | 0.00939 | -0.1021 | -89.6273
-11 | -0.7859 | 0.00904 | -0.1024 | -86.9358
-10.5 | -0.7279 | 0.00867 | -0.1032 | -83.9562
-10 | -0.669 | 0.00832 | -0.1041 | -80.4087
-9.5 | -0.6097 | 0.008 | -0.1051 | -76.2125
-9 | -0.55 | 0.00772 | -0.106 | -71.2435
-8.5 | -0.4901 | 0.00747 | -0.107 | -65.6091
-8 | -0.43 | 0.00724 | -0.108 | -59.3923
-7.5 | -0.3696 | 0.00698 | -0.109 | -52.9513
-7 | -0.3092 | 0.00676 | -0.1101 | -45.7396
-6.5 | -0.2487 | 0.00658 | -0.1111 | -37.7964
-6 | -0.1878 | 0.00634 | -0.1122 | -29.6215
-5.5 | -0.1266 | 0.00607 | -0.1134 | -20.8567
-5 | -0.0659 | 0.00593 | -0.1144 | -11.113
-4.5 | -0.0049 | 0.00576 | -0.1156 | -0.85069
-4 | 0.0558 | 0.00564 | -0.1167 | 9.8936
-3.5 | 0.1163 | 0.0056 | -0.1176 | 20.7679
-3 | 0.177 | 0.00551 | -0.1187 | 32.1234
-2.5 | 0.2375 | 0.00547 | -0.1197 | 43.4186
-2 | 0.2982 | 0.00542 | -0.1208 | 55.0185
-1.5 | 0.3586 | 0.0054 | -0.1218 | 66.4074
-1 | 0.4188 | 0.00542 | -0.1227 | 77.2694
-0.5 | 0.4792 | 0.00541 | -0.1237 | 88.5767
0 | 0.5391 | 0.00546 | -0.1246 | 98.7363
0.5 | 0.5989 | 0.00553 | -0.1255 | 108.3002
1 | 0.6582 | 0.00564 | -0.1262 | 116.7021
1.5 | 0.7174 | 0.00577 | -0.127 | 124.3328
2 | 0.7763 | 0.00591 | -0.1277 | 131.3536
2.5 | 0.8349 | 0.00609 | -0.1283 | 137.0936
3 | 0.8934 | 0.00626 | -0.1289 | 142.7157
3.5 | 0.9515 | 0.00647 | -0.1295 | 147.0634
4 | 1.0088 | 0.00678 | -0.13 | 148.7906
4.5 | 1.0663 | 0.00703 | -0.1304 | 151.6785
5 | 1.1232 | 0.00732 | -0.1308 | 153.4426
5.5 | 1.1788 | 0.00774 | -0.1309 | 152.2997
6 | 1.2338 | 0.00819 | -0.1309 | 150.6471
7 | 1.3417 | 0.00924 | -0.1306 | 145.2056
7.5 | 1.3949 | 0.00979 | -0.1303 | 142.4821
8 | 1.4463 | 0.01048 | -0.1297 | 138.0057
8.5 | 1.4984 | 0.01102 | -0.1293 | 135.971
9 | 1.5507 | 0.01148 | -0.1289 | 135.0784
9.5 | 1.6024 | 0.01196 | -0.1284 | 133.9799
10 | 1.653 | 0.01248 | -0.1277 | 132.4519
10.5 | 1.7008 | 0.01288 | -0.1265 | 132.0497
11 | 1.7466 | 0.01343 | -0.1249 | 130.0521
11.5 | 1.7929 | 0.01413 | -0.1235 | 126.8861
12 | 1.8381 | 0.0148 | -0.1219 | 124.1959
12.5 | 1.8817 | 0.01551 | -0.1201 | 121.3217
13 | 1.9215 | 0.01629 | -0.1177 | 117.9558
13.5 | 1.9564 | 0.01718 | -0.1144 | 113.8766
14 | 1.9863 | 0.01818 | -0.1102 | 109.2574
14.5 | 2.0045 | 0.0194 | -0.104 | 103.3247
15 | 2.0244 | 0.02085 | -0.0988 | 97.0935
15.5 | 2.0449 | 0.02248 | -0.0943 | 90.9653
16 | 2.0639 | 0.02444 | -0.0902 | 84.4476
16.5 | 2.0804 | 0.02679 | -0.0865 | 77.6558
17 | 2.0943 | 0.0296 | -0.0832 | 70.7534
17.5 | 2.1046 | 0.03293 | -0.0802 | 63.9113
18 | 2.1111 | 0.03691 | -0.0777 | 57.1959
18.5 | 2.1129 | 0.04154 | -0.0755 | 50.8642
19 | 2.1098 | 0.04706 | -0.074 | 44.8321
19.5 | 2.1008 | 0.05351 | -0.0729 | 39.26
20 | 2.0881 | 0.0608 | -0.0726 | 34.3438

## 115. Re 12M Mach 0.10 (1)
BIGFOIL.COM POLAR EXPORT
SB96D TRAINER
SB96D TRAINER |  |  |  | Cl Max: | 1.616 | at alpha= | 11 | deg
JavaFoil+Calcfoil stall+Eppler ext transition |  |  |  | L/D Max: | 88.318 | at alpha= | 7 | deg
Re: | 12000000 |  |  | Cd Min: | 0.01235 | at alpha= | -4 | deg
Mach: | 0.1 |  |  | Cl=0 at alpha= | -4.8333 | deg
|  |  |  | @ Cl=0.1, Cd= | 0.012351
|  |  |  | @ Cl=0.4, Cd= | 0.012459
|  |  |  | @ Cl=0.6, Cd= | 0.012715
alpha (deg) | Cl | Cd | Cm | Cl/Cd
-18 | -0.525 | 0.11144 | -0.071 | -4.708
-17.5 | -0.539 | 0.10802 | -0.071 | -4.992
-17 | -0.558 | 0.09599 | -0.074 | -5.816
-16.5 | -0.569 | 0.09511 | -0.074 | -5.98
-16 | -0.583 | 0.08704 | -0.076 | -6.696
-15.5 | -0.595 | 0.07895 | -0.079 | -7.54
-15 | -0.608 | 0.07011 | -0.082 | -8.666
-14.5 | -0.62 | 0.05948 | -0.086 | -10.419
-14 | -0.636 | 0.04484 | -0.092 | -14.195
-13.5 | -0.645 | 0.03619 | -0.095 | -17.818
-13 | -0.647 | 0.03046 | -0.098 | -21.225
-12.5 | -0.644 | 0.02575 | -0.101 | -24.996
-12 | -0.635 | 0.02235 | -0.103 | -28.401
-11.5 | -0.621 | 0.01967 | -0.106 | -31.587
-11 | -0.604 | 0.0175 | -0.108 | -34.508
-10.5 | -0.583 | 0.01619 | -0.111 | -36.006
-10 | -0.549 | 0.01568 | -0.112 | -35.005
-9.5 | -0.508 | 0.01339 | -0.113 | -37.961
-9 | -0.464 | 0.01323 | -0.113 | -35.066
-8.5 | -0.416 | 0.01305 | -0.114 | -31.872
-8 | -0.365 | 0.01295 | -0.115 | -28.204
-7.5 | -0.312 | 0.01289 | -0.115 | -24.183
-7 | -0.256 | 0.01287 | -0.116 | -19.914
-6.5 | -0.199 | 0.01279 | -0.116 | -15.559
-6 | -0.14 | 0.01274 | -0.117 | -11.016
-5.5 | -0.081 | 0.01273 | -0.118 | -6.346
-5 | -0.02 | 0.01248 | -0.118 | -1.636
-4.5 | 0.04 | 0.01239 | -0.119 | 3.256
-4 | 0.101 | 0.01235 | -0.119 | 8.205
-3.5 | 0.162 | 0.01237 | -0.12 | 13.138
-3 | 0.224 | 0.01236 | -0.121 | 18.089
-2.5 | 0.285 | 0.01238 | -0.121 | 22.996
-2 | 0.346 | 0.01245 | -0.122 | 27.772
-1.5 | 0.407 | 0.01246 | -0.122 | 32.638
-1 | 0.468 | 0.01253 | -0.123 | 37.308
-0.5 | 0.528 | 0.01264 | -0.123 | 41.818
0 | 0.59 | 0.01269 | -0.124 | 46.484
0.5 | 0.651 | 0.01284 | -0.124 | 50.667
1 | 0.711 | 0.01293 | -0.125 | 55.009
1.5 | 0.771 | 0.01308 | -0.125 | 58.983
2 | 0.832 | 0.01326 | -0.126 | 62.74
2.5 | 0.892 | 0.01342 | -0.126 | 66.438
3 | 0.951 | 0.01363 | -0.127 | 69.818
3.5 | 1.011 | 0.01381 | -0.127 | 73.222
4 | 1.07 | 0.01406 | -0.128 | 76.135
4.5 | 1.129 | 0.01426 | -0.128 | 79.153
5 | 1.187 | 0.01451 | -0.129 | 81.778
5.5 | 1.244 | 0.01483 | -0.129 | 83.864
6 | 1.297 | 0.01511 | -0.13 | 85.861
6.5 | 1.348 | 0.01547 | -0.13 | 87.137
7 | 1.396 | 0.0158 | -0.13 | 88.318
7.5 | 1.44 | 0.0169 | -0.131 | 85.222
8 | 1.481 | 0.01724 | -0.131 | 85.901
8.5 | 1.517 | 0.01762 | -0.132 | 86.141
9 | 1.549 | 0.01802 | -0.132 | 85.982
9.5 | 1.576 | 0.01862 | -0.132 | 84.652
10 | 1.598 | 0.0191 | -0.133 | 83.624
10.5 | 1.612 | 0.01962 | -0.133 | 82.16
11 | 1.616 | 0.02015 | -0.133 | 80.203
11.5 | 1.612 | 0.02077 | -0.134 | 77.637
12 | 1.601 | 0.02149 | -0.134 | 74.528
12.5 | 1.584 | 0.02258 | -0.134 | 70.144
13 | 1.559 | 0.02349 | -0.135 | 66.358
13.5 | 1.504 | 0.02821 | -0.133 | 53.294
14 | 1.456 | 0.02994 | -0.131 | 48.619
14.5 | 1.404 | 0.03214 | -0.131 | 43.688
15 | 1.35 | 0.03475 | -0.13 | 38.844
15.5 | 1.293 | 0.03794 | -0.128 | 34.073
16 | 1.23 | 0.04314 | -0.127 | 28.507

## 116. Re 12M Mach 0.10 (2)
BIGFOIL.COM POLAR EXPORT
SB96D TRAINER
SB96D TRAINER |  |  |  | Cl Max: | 2.1017 | at alpha= | 18 | deg
XFOIL ncrit=9 |  |  |  | L/D Max: | 153.796 | at alpha= | 5 | deg
Re: | 12000000 |  |  | Cd Min: | 0.07964 | at alpha= | -20 | deg
Mach: | 0.1 |  |  | Cl=0 at alpha= | -4.4551 | deg
|  |  |  | @ Cl=0.1, Cd= | 0.0056209
|  |  |  | @ Cl=0.4, Cd= | 0.0054165
|  |  |  | @ Cl=0.6, Cd= | 0.0055276
alpha (deg) | Cl | Cd | Cm | Cl/Cd
-20 | -1.3239 | 0.07964 | -0.0544 | -16.6236
-19.5 | -1.4291 | 0.05737 | -0.0685 | -24.9102
-19 | -1.4872 | 0.0424 | -0.0787 | -35.0755
-18.5 | -1.5079 | 0.03277 | -0.0857 | -46.0146
-18 | -1.5114 | 0.02626 | -0.0898 | -57.5552
-17.5 | -1.5221 | 0.02204 | -0.0886 | -69.0608
-17 | -1.4931 | 0.01986 | -0.0875 | -75.1813
-16.5 | -1.4527 | 0.01815 | -0.0871 | -80.0386
-16 | -1.4059 | 0.01669 | -0.0871 | -84.2361
-15.5 | -1.3497 | 0.01546 | -0.0885 | -87.3027
-15 | -1.2913 | 0.0144 | -0.0901 | -89.6736
-14.5 | -1.2313 | 0.01348 | -0.0917 | -91.3427
-14 | -1.1701 | 0.01267 | -0.0934 | -92.352
-13.5 | -1.1076 | 0.01194 | -0.0952 | -92.7638
-13 | -1.0444 | 0.01126 | -0.0971 | -92.7531
-12.5 | -0.9801 | 0.01062 | -0.0992 | -92.2881
-12 | -0.9167 | 0.01004 | -0.101 | -91.3048
-11.5 | -0.8509 | 0.0096 | -0.1032 | -88.6354
-11 | -0.7945 | 0.0092 | -0.1035 | -86.3587
-10.5 | -0.7357 | 0.00879 | -0.1042 | -83.6974
-10 | -0.6761 | 0.00842 | -0.105 | -80.2969
-9.5 | -0.616 | 0.00808 | -0.1059 | -76.2376
-9 | -0.5555 | 0.00777 | -0.1068 | -71.4929
-8.5 | -0.495 | 0.00751 | -0.1078 | -65.9121
-8 | -0.4343 | 0.00728 | -0.1087 | -59.6566
-7.5 | -0.3733 | 0.00702 | -0.1097 | -53.1766
-7 | -0.3122 | 0.00678 | -0.1107 | -46.0472
-6.5 | -0.2512 | 0.0066 | -0.1117 | -38.0606
-6 | -0.1899 | 0.00637 | -0.1128 | -29.8116
-5.5 | -0.1281 | 0.00608 | -0.114 | -21.0691
-5 | -0.0669 | 0.00594 | -0.115 | -11.2626
-4.5 | -0.0055 | 0.00577 | -0.1161 | -0.95321
-4 | 0.0558 | 0.00565 | -0.1172 | 9.8761
-3.5 | 0.1166 | 0.00561 | -0.1182 | 20.7843
-3 | 0.1778 | 0.00552 | -0.1193 | 32.2101
-2.5 | 0.2387 | 0.00548 | -0.1203 | 43.5584
-2 | 0.2998 | 0.00542 | -0.1214 | 55.3137
-1.5 | 0.3606 | 0.00541 | -0.1224 | 66.6543
-1 | 0.4212 | 0.00542 | -0.1233 | 77.7122
-0.5 | 0.4819 | 0.00541 | -0.1243 | 89.0758
0 | 0.5422 | 0.00547 | -0.1252 | 99.1225
0.5 | 0.6024 | 0.00553 | -0.1261 | 108.9331
1 | 0.6621 | 0.00564 | -0.1268 | 117.3936
1.5 | 0.7216 | 0.00578 | -0.1276 | 124.8443
2 | 0.781 | 0.00592 | -0.1283 | 131.9257
2.5 | 0.8399 | 0.0061 | -0.1289 | 137.6885
3 | 0.8989 | 0.00627 | -0.1295 | 143.3652
3.5 | 0.9574 | 0.00649 | -0.1301 | 147.5193
4 | 1.0151 | 0.0068 | -0.1305 | 149.2794
4.5 | 1.073 | 0.00706 | -0.1309 | 151.983
5 | 1.1304 | 0.00735 | -0.1313 | 153.7959
5.5 | 1.1864 | 0.00777 | -0.1314 | 152.6898
6 | 1.2419 | 0.00823 | -0.1313 | 150.8991
6.5 | 1.2966 | 0.00875 | -0.1312 | 148.1829
7 | 1.3506 | 0.0093 | -0.1309 | 145.2258
7.5 | 1.4042 | 0.00985 | -0.1305 | 142.5584
8 | 1.4558 | 0.01057 | -0.1298 | 137.7294
8.5 | 1.5084 | 0.01112 | -0.1292 | 135.6475
9 | 1.561 | 0.01161 | -0.1287 | 134.4531
9.5 | 1.6132 | 0.01208 | -0.1281 | 133.543
10 | 1.6641 | 0.01263 | -0.1273 | 131.7577
10.5 | 1.7123 | 0.01304 | -0.1259 | 131.3113
11 | 1.7581 | 0.01364 | -0.1241 | 128.893
11.5 | 1.8045 | 0.01436 | -0.1225 | 125.6616
12 | 1.85 | 0.01504 | -0.1208 | 123.0053
12.5 | 1.8929 | 0.01579 | -0.1186 | 119.8797
13 | 1.9308 | 0.01665 | -0.1155 | 115.964
13.5 | 1.9638 | 0.01763 | -0.1117 | 111.3897
14 | 1.9873 | 0.01875 | -0.1061 | 105.9893
14.5 | 2.0068 | 0.02012 | -0.1002 | 99.7416
15 | 2.0283 | 0.02168 | -0.0954 | 93.5563
15.5 | 2.0482 | 0.02354 | -0.091 | 87.0093
16 | 2.0656 | 0.02581 | -0.0869 | 80.031
16.5 | 2.0808 | 0.02852 | -0.0833 | 72.9593
17 | 2.0918 | 0.03181 | -0.08 | 65.7592
17.5 | 2.0995 | 0.0357 | -0.0773 | 58.8095
18 | 2.1017 | 0.04036 | -0.0749 | 52.0738
18.5 | 2.0992 | 0.04583 | -0.0731 | 45.8041
19 | 2.0915 | 0.05217 | -0.072 | 40.0901
19.5 | 2.0772 | 0.05971 | -0.0716 | 34.7881
20 | 2.058 | 0.06822 | -0.0719 | 30.1671

## 117. Re 12M Mach 0.25 (1)
BIGFOIL.COM POLAR EXPORT
SB96D TRAINER
SB96D TRAINER |  |  |  | Cl Max: | 1.588 | at alpha= | 10 | deg
JavaFoil+Calcfoil stall+Eppler ext transition |  |  |  | L/D Max: | 87.963 | at alpha= | 7 | deg
Re: | 12000000 |  |  | Cd Min: | 0.01239 | at alpha= | -3.5 | deg
Mach: | 0.25 |  |  | Cl=0 at alpha= | -4.8307 | deg
|  |  |  | @ Cl=0.1, Cd= | 0.012412
|  |  |  | @ Cl=0.4, Cd= | 0.012497
|  |  |  | @ Cl=0.6, Cd= | 0.01275
alpha (deg) | Cl | Cd | Cm | Cl/Cd
-16.5 | -0.272 | 0.11352 | -0.067 | -2.394
-16 | -0.32 | 0.1053 | -0.07 | -3.037
-15.5 | -0.363 | 0.09763 | -0.072 | -3.717
-15 | -0.402 | 0.09012 | -0.075 | -4.461
-14.5 | -0.437 | 0.08196 | -0.078 | -5.335
-14 | -0.475 | 0.06604 | -0.085 | -7.185
-13.5 | -0.499 | 0.06044 | -0.087 | -8.261
-13 | -0.525 | 0.04927 | -0.092 | -10.652
-12.5 | -0.543 | 0.04069 | -0.096 | -13.351
-12 | -0.56 | 0.03084 | -0.101 | -18.164
-11.5 | -0.567 | 0.02455 | -0.105 | -23.101
-11 | -0.564 | 0.02057 | -0.108 | -27.427
-10.5 | -0.552 | 0.01815 | -0.111 | -30.423
-10 | -0.532 | 0.01673 | -0.113 | -31.783
-9.5 | -0.506 | 0.01583 | -0.116 | -31.952
-9 | -0.466 | 0.01346 | -0.116 | -34.587
-8.5 | -0.42 | 0.01321 | -0.117 | -31.802
-8 | -0.371 | 0.0131 | -0.118 | -28.288
-7.5 | -0.318 | 0.01299 | -0.118 | -24.461
-7 | -0.262 | 0.01292 | -0.119 | -20.259
-6.5 | -0.204 | 0.01284 | -0.12 | -15.863
-6 | -0.144 | 0.0128 | -0.12 | -11.242
-5.5 | -0.083 | 0.01276 | -0.121 | -6.495
-5 | -0.021 | 0.01252 | -0.122 | -1.674
-4.5 | 0.041 | 0.01245 | -0.122 | 3.328
-4 | 0.104 | 0.01241 | -0.123 | 8.389
-3.5 | 0.167 | 0.01239 | -0.123 | 13.475
-3 | 0.23 | 0.01239 | -0.124 | 18.545
-2.5 | 0.293 | 0.01241 | -0.125 | 23.57
-2 | 0.355 | 0.01249 | -0.125 | 28.454
-1.5 | 0.418 | 0.0125 | -0.126 | 33.434
-1 | 0.48 | 0.0126 | -0.126 | 38.141
-0.5 | 0.543 | 0.01266 | -0.127 | 42.893
0 | 0.606 | 0.01276 | -0.127 | 47.481
0.5 | 0.668 | 0.01291 | -0.128 | 51.78
1 | 0.731 | 0.01301 | -0.128 | 56.174
1.5 | 0.793 | 0.01317 | -0.129 | 60.182
2 | 0.854 | 0.01336 | -0.129 | 63.935
2.5 | 0.916 | 0.01353 | -0.13 | 67.723
3 | 0.977 | 0.01373 | -0.13 | 71.153
3.5 | 1.038 | 0.01393 | -0.131 | 74.519
4 | 1.099 | 0.01421 | -0.131 | 77.342
4.5 | 1.159 | 0.01444 | -0.132 | 80.24
5 | 1.218 | 0.01472 | -0.132 | 82.76
5.5 | 1.276 | 0.01507 | -0.133 | 84.685
6 | 1.331 | 0.01538 | -0.133 | 86.502
6.5 | 1.381 | 0.01575 | -0.134 | 87.684
7 | 1.427 | 0.01623 | -0.134 | 87.963
7.5 | 1.47 | 0.01732 | -0.135 | 84.861
8 | 1.507 | 0.01773 | -0.135 | 85.004
8.5 | 1.538 | 0.01818 | -0.135 | 84.607
9 | 1.563 | 0.01871 | -0.136 | 83.514
9.5 | 1.58 | 0.01938 | -0.136 | 81.487
10 | 1.588 | 0.01997 | -0.136 | 79.55
10.5 | 1.586 | 0.0207 | -0.137 | 76.628
11 | 1.568 | 0.02142 | -0.137 | 73.189
11.5 | 1.536 | 0.02227 | -0.137 | 68.994
12 | 1.493 | 0.02699 | -0.138 | 55.301
12.5 | 1.411 | 0.02886 | -0.135 | 48.87
13 | 1.332 | 0.03088 | -0.134 | 43.127
13.5 | 1.243 | 0.03365 | -0.133 | 36.925
14 | 1.141 | 0.03838 | -0.131 | 29.73
14.5 | 1.041 | 0.04156 | -0.13 | 25.052
15 | 0.93 | 0.04809 | -0.128 | 19.348

## 118. Re 12M Mach 0.25 (2)
BIGFOIL.COM POLAR EXPORT
SB96D TRAINER
SB96D TRAINER |  |  |  | Cl Max: | 2.0549 | at alpha= | 16 | deg
XFOIL ncrit=9 |  |  |  | L/D Max: | 156.248 | at alpha= | 5 | deg
Re: | 12000000 |  |  | Cd Min: | 0.19596 | at alpha= | -20 | deg
Mach: | 0.25 |  |  | Cl=0 at alpha= | -4.431 | deg
|  |  |  | @ Cl=0.1, Cd= | 0.0056544
|  |  |  | @ Cl=0.4, Cd= | 0.0054346
|  |  |  | @ Cl=0.6, Cd= | 0.0055422
alpha (deg) | Cl | Cd | Cm | Cl/Cd
-20 | -0.759 | 0.19596 | 0.0115 | -3.8732
-19.5 | -0.7686 | 0.18291 | 0.0037 | -4.2021
-19 | -0.7852 | 0.16917 | -0.0044 | -4.6415
-18.5 | -0.8256 | 0.15126 | -0.0151 | -5.4582
-18 | -0.8947 | 0.12976 | -0.0282 | -6.895
-17.5 | -0.9956 | 0.10521 | -0.0436 | -9.463
-17 | -1.0954 | 0.08293 | -0.058 | -13.2087
-16.5 | -1.1761 | 0.06436 | -0.07 | -18.2738
-16 | -1.2369 | 0.04849 | -0.0811 | -25.5084
-15.5 | -1.276 | 0.03553 | -0.0912 | -35.9133
-15 | -1.3135 | 0.02726 | -0.0935 | -48.1842
-14.5 | -1.2968 | 0.02109 | -0.0993 | -61.4889
-14 | -1.244 | 0.01764 | -0.1019 | -70.5215
-13.5 | -1.1816 | 0.01533 | -0.1037 | -77.0776
-13 | -1.1146 | 0.01366 | -0.1053 | -81.5959
-12.5 | -1.0451 | 0.01237 | -0.107 | -84.4867
-12 | -0.9776 | 0.01138 | -0.108 | -85.9051
-11.5 | -0.9049 | 0.01064 | -0.11 | -85.047
-11 | -0.8441 | 0.0102 | -0.1095 | -82.7549
-10.5 | -0.781 | 0.0097 | -0.1096 | -80.5155
-10 | -0.7169 | 0.00904 | -0.1101 | -79.3031
-9.5 | -0.6523 | 0.00855 | -0.1107 | -76.2924
-9 | -0.5877 | 0.00813 | -0.1113 | -72.2878
-8.5 | -0.5231 | 0.00777 | -0.112 | -67.323
-8 | -0.4587 | 0.00748 | -0.1127 | -61.3235
-7.5 | -0.3943 | 0.00722 | -0.1134 | -54.6122
-7 | -0.3298 | 0.00693 | -0.1143 | -47.5902
-6.5 | -0.2656 | 0.00671 | -0.1152 | -39.5827
-6 | -0.2014 | 0.00649 | -0.1161 | -31.0324
-5.5 | -0.1367 | 0.00618 | -0.1172 | -22.1197
-5 | -0.0727 | 0.006 | -0.1182 | -12.1167
-4.5 | -0.0088 | 0.00583 | -0.1193 | -1.5094
-4 | 0.055 | 0.00569 | -0.1204 | 9.6661
-3.5 | 0.1182 | 0.00564 | -0.1214 | 20.9574
-3 | 0.1817 | 0.00556 | -0.1224 | 32.6799
-2.5 | 0.2448 | 0.00552 | -0.1235 | 44.3478
-2 | 0.3082 | 0.00545 | -0.1246 | 56.5505
-1.5 | 0.3713 | 0.00543 | -0.1256 | 68.3794
-1 | 0.4341 | 0.00544 | -0.1266 | 79.7978
-0.5 | 0.4969 | 0.00544 | -0.1276 | 91.3419
0 | 0.5594 | 0.00549 | -0.1285 | 101.8944
0.5 | 0.6216 | 0.00557 | -0.1293 | 111.5978
1 | 0.6836 | 0.00567 | -0.1301 | 120.5644
1.5 | 0.7452 | 0.00583 | -0.1308 | 127.8216
2 | 0.8068 | 0.00597 | -0.1315 | 135.1424
2.5 | 0.8679 | 0.00618 | -0.132 | 140.4369
3 | 0.9291 | 0.00636 | -0.1326 | 146.0849
3.5 | 0.9901 | 0.00657 | -0.1331 | 150.7002
4 | 1.0502 | 0.0069 | -0.1334 | 152.2029
4.5 | 1.1103 | 0.0072 | -0.1337 | 154.2083
5 | 1.1703 | 0.00749 | -0.1338 | 156.2483
5.5 | 1.2289 | 0.00793 | -0.1337 | 154.9685
6 | 1.2866 | 0.00844 | -0.1334 | 152.4408
6.5 | 1.3432 | 0.00905 | -0.1328 | 148.4199
7 | 1.3993 | 0.00968 | -0.1321 | 144.5558
7.5 | 1.4547 | 0.01034 | -0.1311 | 140.6867
8 | 1.5084 | 0.01111 | -0.1299 | 135.7696
8.5 | 1.5638 | 0.01167 | -0.1288 | 134.0017
9 | 1.6188 | 0.01222 | -0.1277 | 132.4714
9.5 | 1.6725 | 0.01284 | -0.1262 | 130.257
10 | 1.7257 | 0.01344 | -0.1246 | 128.4003
10.5 | 1.7727 | 0.01404 | -0.1218 | 126.2607
11 | 1.8203 | 0.01477 | -0.119 | 123.2431
11.5 | 1.8655 | 0.01561 | -0.1159 | 119.5067
12 | 1.9053 | 0.01659 | -0.1118 | 114.8463
12.5 | 1.9386 | 0.01772 | -0.1066 | 109.4018
13 | 1.9583 | 0.01916 | -0.0993 | 102.2077
13.5 | 1.9822 | 0.02079 | -0.0935 | 95.3439
14 | 2.0042 | 0.02283 | -0.0881 | 87.788
14.5 | 2.0233 | 0.02537 | -0.0832 | 79.7517
15 | 2.0387 | 0.02853 | -0.0789 | 71.4581
15.5 | 2.0497 | 0.03239 | -0.0752 | 63.2819
16 | 2.0549 | 0.03713 | -0.072 | 55.3434
16.5 | 2.0537 | 0.04278 | -0.0695 | 48.0061
17 | 2.0462 | 0.04949 | -0.0679 | 41.3457
17.5 | 2.0317 | 0.05732 | -0.0671 | 35.4449
18 | 2.0112 | 0.06635 | -0.0673 | 30.312
18.5 | 1.9822 | 0.07674 | -0.0686 | 25.8301
19 | 1.9451 | 0.08861 | -0.0712 | 21.9512
19.5 | 1.9022 | 0.10153 | -0.0748 | 18.7353
20 | 1.8581 | 0.11496 | -0.0795 | 16.163

## 119. Re 12M Mach 0.50 (1)
BIGFOIL.COM POLAR EXPORT
SB96D TRAINER
SB96D TRAINER |  |  |  | Cl Max: | 1.531 | at alpha= | 7 | deg
JavaFoil+Calcfoil stall+Eppler ext transition |  |  |  | L/D Max: | 87.86 | at alpha= | 6 | deg
Re: | 12000000 |  |  | Cd Min: | 0.01245 | at alpha= | -3.5 | deg
Mach: | 0.5 |  |  | Cl=0 at alpha= | -4.8333 | deg
|  |  |  | @ Cl=0.1, Cd= | 0.012501
|  |  |  | @ Cl=0.4, Cd= | 0.012562
|  |  |  | @ Cl=0.6, Cd= | 0.012831
alpha (deg) | Cl | Cd | Cm | Cl/Cd
-20 | -0.86 | 0.15507 | -0.074 | -5.546
-19.5 | -0.834 | 0.14508 | -0.076 | -5.748
-19 | -0.806 | 0.13912 | -0.076 | -5.796
-18.5 | -0.778 | 0.13462 | -0.076 | -5.776
-18 | -0.747 | 0.13141 | -0.074 | -5.687
-17.5 | -0.717 | 0.13003 | -0.073 | -5.512
-17 | -0.687 | 0.12797 | -0.071 | -5.369
-16.5 | -0.657 | 0.12468 | -0.069 | -5.271
-16 | -0.629 | 0.12997 | -0.069 | -4.843
-15.5 | -0.605 | 0.11492 | -0.074 | -5.265
-15 | -0.577 | 0.10903 | -0.074 | -5.289
-14.5 | -0.547 | 0.10527 | -0.072 | -5.195
-14 | -0.517 | 0.10171 | -0.069 | -5.086
-13.5 | -0.489 | 0.09741 | -0.068 | -5.015
-13 | -0.461 | 0.09856 | -0.069 | -4.678
-12.5 | -0.434 | 0.08855 | -0.072 | -4.904
-12 | -0.418 | 0.06788 | -0.09 | -6.16
-11.5 | -0.4 | 0.05297 | -0.1 | -7.55
-11 | -0.348 | 0.07906 | -0.069 | -4.408
-10.5 | -0.335 | 0.0547 | -0.096 | -6.123
-10 | -0.302 | 0.05727 | -0.092 | -5.271
-9.5 | -0.295 | 0.03077 | -0.114 | -9.585
-9 | -0.274 | 0.02167 | -0.122 | -12.667
-8.5 | -0.242 | 0.0214 | -0.122 | -11.289
-8 | -0.32 | 0.01784 | -0.127 | -17.906
-7.5 | -0.321 | 0.01589 | -0.132 | -20.221
-7 | -0.278 | 0.01335 | -0.133 | -20.798
-6.5 | -0.221 | 0.0132 | -0.134 | -16.758
-6 | -0.158 | 0.01304 | -0.134 | -12.141
-5.5 | -0.092 | 0.01294 | -0.135 | -7.094
-5 | -0.023 | 0.01283 | -0.136 | -1.817
-4.5 | 0.046 | 0.01257 | -0.137 | 3.674
-4 | 0.116 | 0.01248 | -0.137 | 9.311
-3.5 | 0.186 | 0.01245 | -0.138 | 14.968
-3 | 0.257 | 0.01247 | -0.139 | 20.58
-2.5 | 0.327 | 0.01252 | -0.139 | 26.105
-2 | 0.397 | 0.01256 | -0.14 | 31.604
-1.5 | 0.467 | 0.01261 | -0.14 | 37.037
-1 | 0.537 | 0.01274 | -0.141 | 42.138
-0.5 | 0.606 | 0.01284 | -0.142 | 47.223
0 | 0.677 | 0.01297 | -0.142 | 52.185
0.5 | 0.747 | 0.01314 | -0.143 | 56.806
1 | 0.816 | 0.01327 | -0.144 | 61.459
1.5 | 0.885 | 0.0135 | -0.144 | 65.548
2 | 0.954 | 0.01374 | -0.145 | 69.402
2.5 | 1.022 | 0.01401 | -0.145 | 72.954
3 | 1.09 | 0.01427 | -0.146 | 76.36
3.5 | 1.157 | 0.01454 | -0.146 | 79.584
4 | 1.224 | 0.01492 | -0.147 | 82.028
4.5 | 1.29 | 0.01529 | -0.147 | 84.366
5 | 1.354 | 0.0157 | -0.148 | 86.194
5.5 | 1.415 | 0.0162 | -0.148 | 87.349
6 | 1.467 | 0.0167 | -0.149 | 87.86
6.5 | 1.507 | 0.01759 | -0.149 | 85.694
7 | 1.531 | 0.01904 | -0.15 | 80.429
7.5 | 1.528 | 0.01987 | -0.15 | 76.902
8 | 1.47 | 0.02107 | -0.151 | 69.781
8.5 | 1.125 | 0.02257 | -0.151 | 49.847
9 | 0.941 | 0.02948 | -0.149 | 31.905
9.5 | 0.966 | 0.03087 | -0.148 | 31.282
10 | 0.991 | 0.03264 | -0.147 | 30.347
10.5 | 0.996 | 0.04004 | -0.143 | 24.869
11 | 1.007 | 0.04646 | -0.139 | 21.68
11.5 | 1.032 | 0.0483 | -0.138 | 21.373
12 | 1.062 | 0.05065 | -0.139 | 20.975

## 120. Re 12M Mach 0.50 (2)
BIGFOIL.COM POLAR EXPORT
SB96D TRAINER
SB96D TRAINER |  |  |  | Cl Max: | 1.8564 | at alpha= | 9.5 | deg
XFOIL ncrit=9 |  |  |  | L/D Max: | 163.507 | at alpha= | 5 | deg
Re: | 12000000 |  |  | Cd Min: | 0.26238 | at alpha= | -20 | deg
Mach: | 0.5 |  |  | Cl=0 at alpha= | -4.3234 | deg
|  |  |  | @ Cl=0.1, Cd= | 0.0058614
|  |  |  | @ Cl=0.4, Cd= | 0.0055626
|  |  |  | @ Cl=0.6, Cd= | 0.00562
alpha (deg) | Cl | Cd | Cm | Cl/Cd
-20 | -0.6913 | 0.26238 | 0.0331 | -2.6347
-19.5 | -0.6682 | 0.25433 | 0.028 | -2.6273
-19 | -0.6455 | 0.24605 | 0.023 | -2.6235
-18.5 | -0.6238 | 0.23723 | 0.0179 | -2.6295
-18 | -0.6031 | 0.22803 | 0.013 | -2.6448
-17.5 | -0.5839 | 0.21848 | 0.008 | -2.6726
-17 | -0.5675 | 0.20829 | 0.003 | -2.7246
-16.5 | -0.5483 | 0.19972 | -0.0014 | -2.7453
-16 | -0.5321 | 0.19043 | -0.006 | -2.7942
-15.5 | -0.5149 | 0.18208 | -0.0101 | -2.8279
-15 | -0.5023 | 0.17282 | -0.0142 | -2.9065
-14.5 | -0.4969 | 0.16196 | -0.0188 | -3.068
-14 | -0.5009 | 0.1497 | -0.024 | -3.346
-13.5 | -0.5072 | 0.13798 | -0.0293 | -3.6759
-13 | -0.515 | 0.12688 | -0.0343 | -4.059
-12.5 | -0.5299 | 0.11523 | -0.0398 | -4.5986
-12 | -0.5351 | 0.10401 | -0.047 | -5.1447
-11.5 | -0.5411 | 0.09245 | -0.0556 | -5.8529
-11 | -0.5484 | 0.0808 | -0.0658 | -6.7871
-10.5 | -0.5668 | 0.07056 | -0.0722 | -8.0329
-10 | -0.5878 | 0.05994 | -0.0794 | -9.8065
-9.5 | -0.6101 | 0.04875 | -0.087 | -12.5149
-9 | -0.6291 | 0.03574 | -0.0989 | -17.6021
-8.5 | -0.6351 | 0.02172 | -0.1216 | -29.2403
-8 | -0.5928 | 0.0119 | -0.1301 | -49.8151
-7.5 | -0.5064 | 0.00888 | -0.1316 | -57.027
-7 | -0.4215 | 0.00788 | -0.1315 | -53.4898
-6.5 | -0.3397 | 0.00737 | -0.1314 | -46.0923
-6 | -0.2596 | 0.00695 | -0.1316 | -37.3525
-5.5 | -0.1812 | 0.00669 | -0.1318 | -27.0852
-5 | -0.1035 | 0.00638 | -0.1325 | -16.2226
-4.5 | -0.0267 | 0.0061 | -0.1333 | -4.377
-4 | 0.0489 | 0.00593 | -0.1342 | 8.2462
-3.5 | 0.1234 | 0.00583 | -0.1352 | 21.1664
-3 | 0.1976 | 0.00574 | -0.1362 | 34.4251
-2.5 | 0.2715 | 0.00566 | -0.1373 | 47.9682
-2 | 0.3451 | 0.0056 | -0.1384 | 61.625
-1.5 | 0.4184 | 0.00555 | -0.1396 | 75.3874
-1 | 0.4911 | 0.00556 | -0.1406 | 88.3273
-0.5 | 0.5637 | 0.00559 | -0.1417 | 100.8408
0 | 0.6362 | 0.00565 | -0.1427 | 112.6018
0.5 | 0.7081 | 0.00576 | -0.1435 | 122.934
1 | 0.7799 | 0.00591 | -0.1443 | 131.9628
1.5 | 0.8518 | 0.00606 | -0.1449 | 140.5611
2 | 0.9233 | 0.00628 | -0.1453 | 147.0223
2.5 | 0.9947 | 0.00653 | -0.1455 | 152.3277
3 | 1.0666 | 0.00677 | -0.1456 | 157.548
3.5 | 1.1381 | 0.00709 | -0.1454 | 160.5219
4 | 1.2097 | 0.00743 | -0.1451 | 162.8129
4.5 | 1.2803 | 0.00789 | -0.1442 | 162.2687
5 | 1.3522 | 0.00827 | -0.1433 | 163.5067
5.5 | 1.4216 | 0.00887 | -0.1416 | 160.2706
6 | 1.4899 | 0.00955 | -0.1393 | 156.0105
6.5 | 1.5537 | 0.01051 | -0.136 | 147.8306
7 | 1.6129 | 0.01169 | -0.1317 | 137.9726
7.5 | 1.6744 | 0.01267 | -0.1272 | 132.1547
8 | 1.7361 | 0.01351 | -0.1223 | 128.5048
8.5 | 1.7928 | 0.01449 | -0.1161 | 123.7267
9 | 1.8339 | 0.01579 | -0.1073 | 116.1431
9.5 | 1.8564 | 0.01816 | -0.0964 | 102.2247
10 | 1.855 | 0.02264 | -0.0854 | 81.9346
10.5 | 1.8259 | 0.02994 | -0.0767 | 60.9853
11 | 1.7903 | 0.0395 | -0.0724 | 45.3241
11.5 | 1.7509 | 0.05008 | -0.0705 | 34.9621
12 | 1.7084 | 0.06175 | -0.0709 | 27.6664
12.5 | 1.6654 | 0.07417 | -0.0729 | 22.4538
13 | 1.6184 | 0.08745 | -0.0762 | 18.5066
13.5 | 1.5704 | 0.10136 | -0.0808 | 15.4933
14 | 1.5246 | 0.1157 | -0.0867 | 13.1772
15 | 1.4969 | 0.14164 | -0.0918 | 10.5683
15.5 | 1.4807 | 0.15433 | -0.0987 | 9.5944

## 121. Re 14M Mach 0.00 (1)
BIGFOIL.COM POLAR EXPORT
SB96D TRAINER
SB96D TRAINER |  |  |  | Cl Max: | 1.621 | at alpha= | 11 | deg
JavaFoil+Calcfoil stall+Eppler ext transition |  |  |  | L/D Max: | 88.071 | at alpha= | 7 | deg
Re: | 14000000 |  |  | Cd Min: | 0.01236 | at alpha= | -4.5 | deg
Mach: | 0 |  |  | Cl=0 at alpha= | -4.8333 | deg
|  |  |  | @ Cl=0.1, Cd= | 0.01237
|  |  |  | @ Cl=0.4, Cd= | 0.012464
|  |  |  | @ Cl=0.6, Cd= | 0.012724
alpha (deg) | Cl | Cd | Cm | Cl/Cd
-18.5 | -0.553 | 0.11295 | -0.071 | -4.894
-18 | -0.569 | 0.10428 | -0.073 | -5.453
-17.5 | -0.58 | 0.10118 | -0.073 | -5.733
-17 | -0.598 | 0.08833 | -0.077 | -6.767
-16.5 | -0.603 | 0.08949 | -0.075 | -6.742
-16 | -0.615 | 0.08198 | -0.078 | -7.497
-15.5 | -0.626 | 0.07273 | -0.081 | -8.606
-15 | -0.637 | 0.06248 | -0.084 | -10.197
-14.5 | -0.655 | 0.04646 | -0.09 | -14.099
-14 | -0.663 | 0.03803 | -0.094 | -17.438
-13.5 | -0.667 | 0.03144 | -0.097 | -21.214
-13 | -0.664 | 0.02734 | -0.099 | -24.284
-12.5 | -0.657 | 0.02365 | -0.101 | -27.797
-12 | -0.647 | 0.02039 | -0.104 | -31.75
-11.5 | -0.631 | 0.01832 | -0.106 | -34.456
-11 | -0.611 | 0.0167 | -0.108 | -36.595
-10.5 | -0.587 | 0.01588 | -0.111 | -36.966
-10 | -0.55 | 0.01547 | -0.111 | -35.515
-9.5 | -0.508 | 0.01327 | -0.112 | -38.301
-9 | -0.463 | 0.01311 | -0.113 | -35.321
-8.5 | -0.415 | 0.01303 | -0.113 | -31.865
-8 | -0.364 | 0.01295 | -0.114 | -28.098
-7.5 | -0.311 | 0.01287 | -0.115 | -24.136
-7 | -0.255 | 0.01279 | -0.115 | -19.956
-6.5 | -0.198 | 0.01274 | -0.116 | -15.554
-6 | -0.14 | 0.01269 | -0.116 | -11.013
-5.5 | -0.08 | 0.01263 | -0.117 | -6.364
-5 | -0.02 | 0.0124 | -0.118 | -1.638
-4.5 | 0.04 | 0.01236 | -0.118 | 3.247
-4 | 0.101 | 0.01237 | -0.119 | 8.151
-3.5 | 0.162 | 0.01236 | -0.119 | 13.079
-3 | 0.223 | 0.01238 | -0.12 | 17.981
-2.5 | 0.283 | 0.01238 | -0.121 | 22.887
-2 | 0.344 | 0.0124 | -0.121 | 27.749
-1.5 | 0.405 | 0.01247 | -0.122 | 32.454
-1 | 0.465 | 0.01252 | -0.122 | 37.165
-0.5 | 0.526 | 0.0126 | -0.123 | 41.733
0 | 0.587 | 0.0127 | -0.123 | 46.218
0.5 | 0.647 | 0.01281 | -0.124 | 50.514
1 | 0.708 | 0.01291 | -0.124 | 54.798
1.5 | 0.768 | 0.01304 | -0.125 | 58.877
2 | 0.828 | 0.01324 | -0.125 | 62.52
2.5 | 0.887 | 0.0134 | -0.126 | 66.235
3 | 0.947 | 0.01356 | -0.126 | 69.836
3.5 | 1.006 | 0.01373 | -0.127 | 73.29
4 | 1.065 | 0.01397 | -0.127 | 76.241
4.5 | 1.123 | 0.0142 | -0.128 | 79.085
5 | 1.181 | 0.01439 | -0.128 | 82.084
5.5 | 1.238 | 0.01473 | -0.129 | 84.045
6 | 1.291 | 0.01497 | -0.129 | 86.262
6.5 | 1.342 | 0.01532 | -0.129 | 87.593
7 | 1.39 | 0.01578 | -0.13 | 88.071
7.5 | 1.435 | 0.01661 | -0.13 | 86.381
8 | 1.476 | 0.01694 | -0.131 | 87.141
8.5 | 1.513 | 0.01728 | -0.131 | 87.575
9 | 1.546 | 0.01768 | -0.131 | 87.451
9.5 | 1.574 | 0.01826 | -0.132 | 86.193
10 | 1.597 | 0.01872 | -0.132 | 85.334
10.5 | 1.614 | 0.01917 | -0.132 | 84.194
11 | 1.621 | 0.01965 | -0.133 | 82.482
11.5 | 1.62 | 0.02025 | -0.133 | 80.002
12 | 1.613 | 0.02084 | -0.133 | 77.436
12.5 | 1.6 | 0.02185 | -0.134 | 73.228
13 | 1.581 | 0.02261 | -0.134 | 69.916
13.5 | 1.54 | 0.02695 | -0.133 | 57.134
14 | 1.497 | 0.02842 | -0.132 | 52.685
14.5 | 1.451 | 0.03013 | -0.131 | 48.165
15 | 1.403 | 0.03229 | -0.13 | 43.458
15.5 | 1.352 | 0.03487 | -0.129 | 38.771
16 | 1.295 | 0.03927 | -0.127 | 32.979

## 122. Re 14M Mach 0.00 (2)
BIGFOIL.COM POLAR EXPORT
SB96D TRAINER
SB96D TRAINER |  |  |  | Cl Max: | 2.1317 | at alpha= | 18.5 | deg
XFOIL ncrit=9 |  |  |  | L/D Max: | 154.156 | at alpha= | 5 | deg
Re: | 14000000 |  |  | Cd Min: | 0.05814 | at alpha= | 20 | deg
Mach: | 0 |  |  | Cl=0 at alpha= | -4.4614 | deg
|  |  |  | @ Cl=0.1, Cd= | 0.0055865
|  |  |  | @ Cl=0.4, Cd= | 0.0053868
|  |  |  | @ Cl=0.6, Cd= | 0.0055115
alpha (deg) | Cl | Cd | Cm | Cl/Cd
-19 | -1.5553 | 0.02988 | -0.0851 | -52.0515
-18.5 | -1.5554 | 0.02451 | -0.0878 | -63.4598
-18 | -1.5581 | 0.02114 | -0.0859 | -73.7039
-17.5 | -1.5268 | 0.01927 | -0.085 | -79.232
-17 | -1.4872 | 0.0176 | -0.0847 | -84.5
-16.5 | -1.4392 | 0.0162 | -0.0853 | -88.8395
-16 | -1.385 | 0.01502 | -0.0868 | -92.2104
-15.5 | -1.3284 | 0.01406 | -0.0883 | -94.4808
-15 | -1.2702 | 0.01321 | -0.0899 | -96.1544
-14.5 | -1.2109 | 0.01246 | -0.0916 | -97.183
-14 | -1.1505 | 0.01177 | -0.0934 | -97.7485
-13.5 | -1.0892 | 0.01114 | -0.0952 | -97.7738
-13 | -1.0273 | 0.01054 | -0.0971 | -97.4668
-12 | -0.899 | 0.00949 | -0.1017 | -94.7313
-11 | -0.7868 | 0.00895 | -0.1024 | -87.9106
-10.5 | -0.7282 | 0.00855 | -0.1033 | -85.1696
-10 | -0.669 | 0.00819 | -0.1043 | -81.685
-9.5 | -0.6094 | 0.00784 | -0.1053 | -77.7296
-9 | -0.5495 | 0.00755 | -0.1063 | -72.7815
-8.5 | -0.4896 | 0.00731 | -0.1073 | -66.9767
-8 | -0.4295 | 0.00709 | -0.1082 | -60.5783
-7.5 | -0.3691 | 0.00686 | -0.1093 | -53.8047
-7 | -0.3085 | 0.00663 | -0.1103 | -46.5309
-6.5 | -0.2481 | 0.00646 | -0.1113 | -38.4056
-6 | -0.1873 | 0.00625 | -0.1124 | -29.968
-5.5 | -0.126 | 0.00598 | -0.1136 | -21.0702
-5 | -0.0654 | 0.00586 | -0.1146 | -11.1604
-4.5 | -0.0047 | 0.00574 | -0.1157 | -0.81882
-4 | 0.0561 | 0.00563 | -0.1168 | 9.9645
-3.5 | 0.1167 | 0.00557 | -0.1178 | 20.9515
-3 | 0.1774 | 0.00549 | -0.1189 | 32.3133
-2.5 | 0.2379 | 0.00545 | -0.1199 | 43.6514
-2 | 0.2985 | 0.00541 | -0.1209 | 55.1756
-1.5 | 0.359 | 0.00538 | -0.1219 | 66.7286
-1 | 0.4193 | 0.00539 | -0.1228 | 77.7922
-0.5 | 0.4795 | 0.0054 | -0.1238 | 88.7963
0 | 0.5395 | 0.00545 | -0.1247 | 98.9908
0.5 | 0.5992 | 0.00551 | -0.1255 | 108.7477
1 | 0.6586 | 0.00562 | -0.1263 | 117.1886
1.5 | 0.7178 | 0.00574 | -0.1271 | 125.0523
2 | 0.7767 | 0.00589 | -0.1278 | 131.8676
2.5 | 0.8355 | 0.00604 | -0.1284 | 138.3278
3 | 0.8939 | 0.00623 | -0.129 | 143.4831
3.5 | 0.9518 | 0.00647 | -0.1296 | 147.1097
4 | 1.0092 | 0.00676 | -0.13 | 149.2899
4.5 | 1.0672 | 0.00695 | -0.1306 | 153.554
5 | 1.1238 | 0.00729 | -0.1309 | 154.1564
5.5 | 1.1795 | 0.0077 | -0.131 | 153.1818
6 | 1.2349 | 0.00811 | -0.1311 | 152.2688
6.5 | 1.289 | 0.00864 | -0.131 | 149.1898
7 | 1.3431 | 0.00914 | -0.1309 | 146.9475
7.5 | 1.3969 | 0.00961 | -0.1307 | 145.359
8 | 1.4482 | 0.01032 | -0.1301 | 140.3295
8.5 | 1.501 | 0.0108 | -0.1297 | 138.9815
9 | 1.5534 | 0.01126 | -0.1293 | 137.9574
9.5 | 1.6054 | 0.01171 | -0.1289 | 137.0965
10 | 1.6562 | 0.01222 | -0.1283 | 135.5319
10.5 | 1.7069 | 0.01269 | -0.1277 | 134.5075
11 | 1.7513 | 0.01313 | -0.1257 | 133.3816
11.5 | 1.7983 | 0.01377 | -0.1245 | 130.5955
12 | 1.8445 | 0.0144 | -0.1231 | 128.0903
12.5 | 1.8887 | 0.01509 | -0.1214 | 125.1624
13 | 1.9294 | 0.01588 | -0.1191 | 121.4987
13.5 | 1.9653 | 0.01675 | -0.1159 | 117.3313
14 | 1.9972 | 0.0177 | -0.1121 | 112.8362
14.5 | 2.0199 | 0.01876 | -0.1066 | 107.6706
15 | 2.0404 | 0.02002 | -0.1012 | 101.9181
15.5 | 2.0615 | 0.02152 | -0.0965 | 95.7946
16 | 2.0808 | 0.02333 | -0.0922 | 89.1899
16.5 | 2.0978 | 0.02551 | -0.0882 | 82.2344
17 | 2.1119 | 0.02818 | -0.0846 | 74.9432
17.5 | 2.123 | 0.03133 | -0.0814 | 67.7625
18 | 2.1296 | 0.03515 | -0.0786 | 60.5861
18.5 | 2.1317 | 0.03965 | -0.0762 | 53.7629
19 | 2.129 | 0.04497 | -0.0744 | 47.3427
19.5 | 2.1212 | 0.05118 | -0.0732 | 41.4459
20 | 2.1098 | 0.05814 | -0.0726 | 36.2883

## 123. Re 14M Mach 0.10 (1)
BIGFOIL.COM POLAR EXPORT
SB96D TRAINER
SB96D TRAINER |  |  |  | Cl Max: | 1.616 | at alpha= | 11 | deg
JavaFoil+Calcfoil stall+Eppler ext transition |  |  |  | L/D Max: | 88.227 | at alpha= | 7 | deg
Re: | 14000000 |  |  | Cd Min: | 0.01234 | at alpha= | -4.5 | deg
Mach: | 0.1 |  |  | Cl=0 at alpha= | -4.8333 | deg
|  |  |  | @ Cl=0.1, Cd= | 0.01237
|  |  |  | @ Cl=0.4, Cd= | 0.012455
|  |  |  | @ Cl=0.6, Cd= | 0.012741
alpha (deg) | Cl | Cd | Cm | Cl/Cd
-18 | -0.526 | 0.10847 | -0.072 | -4.85
-17.5 | -0.541 | 0.10491 | -0.072 | -5.156
-17 | -0.561 | 0.09258 | -0.076 | -6.055
-16.5 | -0.57 | 0.0934 | -0.074 | -6.1
-16 | -0.584 | 0.08571 | -0.077 | -6.815
-15.5 | -0.597 | 0.07745 | -0.079 | -7.709
-15 | -0.61 | 0.06813 | -0.083 | -8.947
-14.5 | -0.622 | 0.05756 | -0.086 | -10.804
-14 | -0.641 | 0.04184 | -0.093 | -15.319
-13.5 | -0.649 | 0.03386 | -0.096 | -19.169
-13 | -0.65 | 0.02893 | -0.099 | -22.452
-12.5 | -0.646 | 0.02482 | -0.101 | -26.015
-12 | -0.638 | 0.02141 | -0.104 | -29.779
-11.5 | -0.625 | 0.01883 | -0.106 | -33.169
-11 | -0.606 | 0.017 | -0.109 | -35.659
-10.5 | -0.586 | 0.01591 | -0.111 | -36.794
-10 | -0.549 | 0.01552 | -0.112 | -35.374
-9.5 | -0.508 | 0.01329 | -0.113 | -38.256
-9 | -0.464 | 0.01314 | -0.113 | -35.311
-8.5 | -0.416 | 0.01305 | -0.114 | -31.884
-8 | -0.365 | 0.01298 | -0.115 | -28.137
-7.5 | -0.312 | 0.01289 | -0.115 | -24.182
-7 | -0.256 | 0.01281 | -0.116 | -20.004
-6.5 | -0.199 | 0.01276 | -0.116 | -15.599
-6 | -0.14 | 0.01271 | -0.117 | -11.048
-5.5 | -0.081 | 0.01265 | -0.118 | -6.383
-5 | -0.02 | 0.01243 | -0.118 | -1.643
-4.5 | 0.04 | 0.01234 | -0.119 | 3.268
-4 | 0.101 | 0.01237 | -0.119 | 8.195
-3.5 | 0.162 | 0.01235 | -0.12 | 13.159
-3 | 0.224 | 0.01236 | -0.121 | 18.098
-2.5 | 0.285 | 0.01237 | -0.121 | 23.021
-2 | 0.346 | 0.01242 | -0.122 | 27.838
-1.5 | 0.407 | 0.01246 | -0.122 | 32.652
-1 | 0.468 | 0.01254 | -0.123 | 37.278
-0.5 | 0.528 | 0.01263 | -0.123 | 41.841
0 | 0.59 | 0.01273 | -0.124 | 46.339
0.5 | 0.651 | 0.0128 | -0.124 | 50.83
1 | 0.711 | 0.01294 | -0.125 | 54.937
1.5 | 0.771 | 0.01307 | -0.125 | 59.018
2 | 0.832 | 0.01322 | -0.126 | 62.906
2.5 | 0.892 | 0.0134 | -0.126 | 66.547
3 | 0.951 | 0.01357 | -0.127 | 70.109
3.5 | 1.011 | 0.01375 | -0.127 | 73.507
4 | 1.07 | 0.01399 | -0.128 | 76.511
4.5 | 1.129 | 0.0142 | -0.128 | 79.475
5 | 1.187 | 0.01445 | -0.129 | 82.149
5.5 | 1.244 | 0.01478 | -0.129 | 84.165
6 | 1.297 | 0.01504 | -0.13 | 86.248
6.5 | 1.348 | 0.01537 | -0.13 | 87.734
7 | 1.396 | 0.01582 | -0.13 | 88.227
7.5 | 1.44 | 0.01671 | -0.131 | 86.215
8 | 1.481 | 0.01705 | -0.131 | 86.879
8.5 | 1.517 | 0.01745 | -0.132 | 86.969
9 | 1.549 | 0.01783 | -0.132 | 86.894
9.5 | 1.576 | 0.01839 | -0.132 | 85.705
10 | 1.598 | 0.01886 | -0.133 | 84.702
10.5 | 1.612 | 0.01932 | -0.133 | 83.432
11 | 1.616 | 0.0199 | -0.133 | 81.217
11.5 | 1.612 | 0.02045 | -0.134 | 78.831
12 | 1.601 | 0.02108 | -0.134 | 75.985
12.5 | 1.584 | 0.02216 | -0.134 | 71.451
13 | 1.559 | 0.023 | -0.135 | 67.785
13.5 | 1.508 | 0.02751 | -0.133 | 54.836
14 | 1.46 | 0.02918 | -0.132 | 50.055
14.5 | 1.409 | 0.03109 | -0.131 | 45.31
15 | 1.354 | 0.03353 | -0.13 | 40.389
15.5 | 1.297 | 0.03655 | -0.129 | 35.489
16 | 1.233 | 0.04176 | -0.127 | 29.529

## 124. Re 14M Mach 0.10 (2)
BIGFOIL.COM POLAR EXPORT
SB96D TRAINER
SB96D TRAINER |  |  |  | Cl Max: | 2.1201 | at alpha= | 18 | deg
XFOIL ncrit=9 |  |  |  | L/D Max: | 154.72 | at alpha= | 5 | deg
Re: | 14000000 |  |  | Cd Min: | 0.06522 | at alpha= | 20 | deg
Mach: | 0.1 |  |  | Cl=0 at alpha= | -4.4575 | deg
|  |  |  | @ Cl=0.1, Cd= | 0.0055895
|  |  |  | @ Cl=0.4, Cd= | 0.00539
|  |  |  | @ Cl=0.6, Cd= | 0.0055073
alpha (deg) | Cl | Cd | Cm | Cl/Cd
-19 | -1.498 | 0.04088 | -0.0799 | -36.6438
-18.5 | -1.5171 | 0.03155 | -0.0867 | -48.0856
-18 | -1.5221 | 0.02528 | -0.0902 | -60.2097
-17.5 | -1.5306 | 0.02148 | -0.0882 | -71.257
-17 | -1.4985 | 0.01933 | -0.0874 | -77.522
-16.5 | -1.4548 | 0.01763 | -0.0875 | -82.5184
-16 | -1.4016 | 0.01606 | -0.0889 | -87.2727
-15.5 | -1.345 | 0.01484 | -0.0903 | -90.6334
-15 | -1.2864 | 0.01377 | -0.0918 | -93.4205
-14.5 | -1.2263 | 0.01288 | -0.0934 | -95.2096
-14 | -1.1649 | 0.01211 | -0.095 | -96.1932
-13.5 | -1.1026 | 0.01141 | -0.0968 | -96.6345
-13 | -1.0395 | 0.01076 | -0.0986 | -96.6078
-12.5 | -0.9744 | 0.01016 | -0.1008 | -95.9055
-12 | -0.9092 | 0.00965 | -0.1029 | -94.2176
-11.5 | -0.8535 | 0.00938 | -0.1029 | -90.9915
-11 | -0.7954 | 0.0091 | -0.1034 | -87.4066
-10.5 | -0.7361 | 0.00866 | -0.1043 | -85
-10 | -0.6761 | 0.00828 | -0.1052 | -81.6546
-9.5 | -0.6157 | 0.00792 | -0.1061 | -77.7399
-9 | -0.5551 | 0.0076 | -0.1071 | -73.0395
-8.5 | -0.4944 | 0.00734 | -0.108 | -67.3569
-8 | -0.4337 | 0.00712 | -0.109 | -60.9129
-7.5 | -0.3727 | 0.00689 | -0.1099 | -54.0929
-7 | -0.3116 | 0.00666 | -0.111 | -46.7868
-6.5 | -0.2506 | 0.00648 | -0.1119 | -38.6728
-6 | -0.1893 | 0.00628 | -0.113 | -30.1433
-5.5 | -0.1275 | 0.006 | -0.1142 | -21.25
-5 | -0.0664 | 0.00587 | -0.1152 | -11.3118
-4.5 | -0.0052 | 0.00575 | -0.1162 | -0.90435
-4 | 0.056 | 0.00564 | -0.1173 | 9.9291
-3.5 | 0.117 | 0.00557 | -0.1184 | 21.0054
-3 | 0.1782 | 0.00549 | -0.1194 | 32.459
-2.5 | 0.2391 | 0.00545 | -0.1204 | 43.8716
-2 | 0.3001 | 0.00541 | -0.1215 | 55.4713
-1.5 | 0.361 | 0.00539 | -0.1225 | 66.9759
-1 | 0.4216 | 0.00539 | -0.1234 | 78.2189
-0.5 | 0.4822 | 0.0054 | -0.1244 | 89.2963
0 | 0.5426 | 0.00545 | -0.1253 | 99.5596
0.5 | 0.6027 | 0.00551 | -0.1261 | 109.3829
1 | 0.6625 | 0.00562 | -0.1269 | 117.8826
1.5 | 0.7221 | 0.00575 | -0.1277 | 125.5826
2 | 0.7814 | 0.0059 | -0.1283 | 132.4407
2.5 | 0.8406 | 0.00605 | -0.129 | 138.9421
3 | 0.8994 | 0.00624 | -0.1296 | 144.1346
3.5 | 0.9577 | 0.00648 | -0.1301 | 147.7932
4 | 1.0155 | 0.00678 | -0.1306 | 149.7788
4.5 | 1.0739 | 0.00697 | -0.1311 | 154.0746
5 | 1.131 | 0.00731 | -0.1314 | 154.7196
5.5 | 1.1871 | 0.00773 | -0.1315 | 153.5705
6 | 1.2429 | 0.00815 | -0.1315 | 152.5031
6.5 | 1.2975 | 0.00869 | -0.1313 | 149.3096
7 | 1.3519 | 0.0092 | -0.1311 | 146.9457
7.5 | 1.4059 | 0.00972 | -0.1308 | 144.6399
8 | 1.4578 | 0.01041 | -0.1301 | 140.0384
8.5 | 1.5112 | 0.01088 | -0.1297 | 138.8971
9 | 1.564 | 0.01137 | -0.1292 | 137.555
9.5 | 1.6163 | 0.01184 | -0.1287 | 136.5118
10 | 1.6677 | 0.01235 | -0.1279 | 135.0364
10.5 | 1.7186 | 0.01285 | -0.1272 | 133.7432
11 | 1.7631 | 0.01332 | -0.125 | 132.3649
11.5 | 1.8106 | 0.01397 | -0.1236 | 129.6063
12 | 1.8568 | 0.01463 | -0.122 | 126.9173
12.5 | 1.9004 | 0.01538 | -0.1199 | 123.5631
13 | 1.9392 | 0.01624 | -0.117 | 119.4089
13.5 | 1.9738 | 0.01717 | -0.1134 | 114.9563
14 | 2.0035 | 0.01816 | -0.1089 | 110.3249
14.5 | 2.0231 | 0.01936 | -0.1028 | 104.499
15 | 2.0445 | 0.02079 | -0.0976 | 98.3405
15.5 | 2.0648 | 0.02251 | -0.093 | 91.7281
16 | 2.083 | 0.02461 | -0.0887 | 84.6404
16.5 | 2.0981 | 0.02718 | -0.0848 | 77.1928
17 | 2.1095 | 0.03033 | -0.0813 | 69.5516
17.5 | 2.1172 | 0.03407 | -0.0782 | 62.1426
18 | 2.1201 | 0.03856 | -0.0756 | 54.9818
18.5 | 2.1181 | 0.04383 | -0.0736 | 48.3253
19 | 2.1121 | 0.04989 | -0.0722 | 42.3351
19.5 | 2.0993 | 0.05706 | -0.0715 | 36.7911
20 | 2.082 | 0.06522 | -0.0716 | 31.9227

## 125. Re 14M Mach 0.25 (1)
BIGFOIL.COM POLAR EXPORT
SB96D TRAINER
SB96D TRAINER |  |  |  | Cl Max: | 1.588 | at alpha= | 10 | deg
JavaFoil+Calcfoil stall+Eppler ext transition |  |  |  | L/D Max: | 88.167 | at alpha= | 7 | deg
Re: | 14000000 |  |  | Cd Min: | 0.01237 | at alpha= | -3.5 | deg
Mach: | 0.25 |  |  | Cl=0 at alpha= | -4.8307 | deg
|  |  |  | @ Cl=0.1, Cd= | 0.01239
|  |  |  | @ Cl=0.4, Cd= | 0.012486
|  |  |  | @ Cl=0.6, Cd= | 0.01274
alpha (deg) | Cl | Cd | Cm | Cl/Cd
-16.5 | -0.272 | 0.11104 | -0.068 | -2.454
-16 | -0.321 | 0.10355 | -0.071 | -3.096
-15.5 | -0.364 | 0.09607 | -0.073 | -3.787
-15 | -0.403 | 0.08853 | -0.076 | -4.551
-14.5 | -0.439 | 0.08004 | -0.079 | -5.479
-14 | -0.478 | 0.06244 | -0.086 | -7.649
-13.5 | -0.506 | 0.0535 | -0.09 | -9.464
-13 | -0.531 | 0.04415 | -0.094 | -12.032
-12.5 | -0.552 | 0.03494 | -0.099 | -15.804
-12 | -0.566 | 0.02793 | -0.103 | -20.26
-11.5 | -0.57 | 0.02345 | -0.106 | -24.29
-11 | -0.566 | 0.01988 | -0.109 | -28.487
-10.5 | -0.554 | 0.01761 | -0.111 | -31.485
-10 | -0.537 | 0.01619 | -0.114 | -33.149
-9.5 | -0.506 | 0.01486 | -0.116 | -34.048
-9 | -0.465 | 0.01518 | -0.116 | -30.659
-8.5 | -0.42 | 0.0132 | -0.117 | -31.828
-8 | -0.371 | 0.01308 | -0.118 | -28.342
-7.5 | -0.318 | 0.013 | -0.118 | -24.437
-7 | -0.262 | 0.01291 | -0.119 | -20.272
-6.5 | -0.204 | 0.01281 | -0.12 | -15.905
-6 | -0.144 | 0.01276 | -0.12 | -11.275
-5.5 | -0.083 | 0.01271 | -0.121 | -6.52
-5 | -0.021 | 0.01244 | -0.122 | -1.685
-4.5 | 0.041 | 0.01239 | -0.122 | 3.343
-4 | 0.104 | 0.01239 | -0.123 | 8.406
-3.5 | 0.167 | 0.01237 | -0.123 | 13.496
-3 | 0.23 | 0.01238 | -0.124 | 18.559
-2.5 | 0.293 | 0.0124 | -0.125 | 23.607
-2 | 0.355 | 0.01245 | -0.125 | 28.541
-1.5 | 0.418 | 0.0125 | -0.126 | 33.423
-1 | 0.48 | 0.01258 | -0.126 | 38.183
-0.5 | 0.543 | 0.01264 | -0.127 | 42.935
0 | 0.606 | 0.01275 | -0.127 | 47.521
0.5 | 0.668 | 0.01288 | -0.128 | 51.878
1 | 0.731 | 0.013 | -0.128 | 56.203
1.5 | 0.793 | 0.01314 | -0.129 | 60.311
2 | 0.854 | 0.0133 | -0.129 | 64.244
2.5 | 0.916 | 0.01353 | -0.13 | 67.711
3 | 0.977 | 0.01371 | -0.13 | 71.276
3.5 | 1.038 | 0.01388 | -0.131 | 74.802
4 | 1.099 | 0.01414 | -0.131 | 77.726
4.5 | 1.159 | 0.01437 | -0.132 | 80.635
5 | 1.218 | 0.01464 | -0.132 | 83.189
5.5 | 1.276 | 0.01498 | -0.133 | 85.221
6 | 1.331 | 0.01531 | -0.133 | 86.93
6.5 | 1.381 | 0.0157 | -0.134 | 87.953
7 | 1.427 | 0.01619 | -0.134 | 88.167
7.5 | 1.47 | 0.0171 | -0.134 | 85.927
8 | 1.507 | 0.01749 | -0.135 | 86.153
8.5 | 1.538 | 0.01794 | -0.135 | 85.757
9 | 1.563 | 0.01848 | -0.136 | 84.561
9.5 | 1.58 | 0.01914 | -0.136 | 82.537
10 | 1.588 | 0.01969 | -0.136 | 80.676
10.5 | 1.586 | 0.02033 | -0.137 | 78.018
11 | 1.568 | 0.02101 | -0.137 | 74.605
11.5 | 1.536 | 0.02183 | -0.137 | 70.36
12 | 1.493 | 0.0265 | -0.138 | 56.32
12.5 | 1.415 | 0.02812 | -0.136 | 50.343
13 | 1.336 | 0.03003 | -0.135 | 44.501
13.5 | 1.246 | 0.03273 | -0.133 | 38.084
14 | 1.144 | 0.03734 | -0.131 | 30.644
14.5 | 1.042 | 0.04115 | -0.13 | 25.315
15 | 0.934 | 0.04615 | -0.128 | 20.237

## 126. Re 14M Mach 0.25 (2)
BIGFOIL.COM POLAR EXPORT
SB96D TRAINER
SB96D TRAINER |  |  |  | Cl Max: | 2.0784 | at alpha= | 16.5 | deg
XFOIL ncrit=9 |  |  |  | L/D Max: | 157.406 | at alpha= | 5 | deg
Re: | 14000000 |  |  | Cd Min: | 0.19341 | at alpha= | -20 | deg
Mach: | 0.25 |  |  | Cl=0 at alpha= | -4.434 | deg
|  |  |  | @ Cl=0.1, Cd= | 0.0056236
|  |  |  | @ Cl=0.4, Cd= | 0.0054045
|  |  |  | @ Cl=0.6, Cd= | 0.0055216
alpha (deg) | Cl | Cd | Cm | Cl/Cd
-20 | -0.768 | 0.19341 | 0.01 | -3.9708
-19.5 | -0.7921 | 0.17713 | 0.0002 | -4.4719
-19 | -0.8197 | 0.16147 | -0.0092 | -5.0765
-18.5 | -0.8826 | 0.1403 | -0.0222 | -6.2908
-18 | -0.9877 | 0.11423 | -0.0387 | -8.6466
-17.5 | -1.0974 | 0.09008 | -0.0544 | -12.1825
-17 | -1.1882 | 0.07014 | -0.0675 | -16.9404
-16.5 | -1.2555 | 0.05364 | -0.0787 | -23.406
-16 | -1.3022 | 0.0397 | -0.0893 | -32.801
-15.5 | -1.3318 | 0.02944 | -0.0964 | -45.2378
-15 | -1.3486 | 0.02264 | -0.0997 | -59.5671
-14.5 | -1.3025 | 0.01865 | -0.1027 | -69.8391
-14 | -1.2436 | 0.01605 | -0.1044 | -77.4829
-13.5 | -1.1786 | 0.01421 | -0.1058 | -82.9416
-13 | -1.1107 | 0.01281 | -0.1071 | -86.7057
-12.5 | -1.0409 | 0.01169 | -0.1085 | -89.0419
-12 | -0.9683 | 0.0108 | -0.1104 | -89.6574
-11.5 | -0.9082 | 0.01032 | -0.1097 | -88.0039
-11 | -0.8454 | 0.00988 | -0.1096 | -85.5668
-10.5 | -0.7814 | 0.0094 | -0.1099 | -83.1277
-10 | -0.717 | 0.0089 | -0.1103 | -80.5618
-9.5 | -0.6521 | 0.00838 | -0.1109 | -77.8162
-9 | -0.5873 | 0.00796 | -0.1116 | -73.7814
-8.5 | -0.5226 | 0.0076 | -0.1123 | -68.7632
-8 | -0.458 | 0.0073 | -0.113 | -62.7397
-7 | -0.3292 | 0.0068 | -0.1146 | -48.4118
-6.5 | -0.2648 | 0.00657 | -0.1154 | -40.3044
-6 | -0.2007 | 0.00638 | -0.1163 | -31.4577
-5.5 | -0.136 | 0.00608 | -0.1175 | -22.3684
-5 | -0.0722 | 0.00594 | -0.1184 | -12.1549
-4.5 | -0.0084 | 0.00579 | -0.1194 | -1.4508
-4 | 0.0552 | 0.00568 | -0.1205 | 9.7183
-3.5 | 0.1187 | 0.0056 | -0.1215 | 21.1964
-3 | 0.1823 | 0.00551 | -0.1226 | 33.0853
-2.5 | 0.2453 | 0.00548 | -0.1236 | 44.7628
-2 | 0.3087 | 0.00542 | -0.1247 | 56.9557
-1.5 | 0.3717 | 0.0054 | -0.1257 | 68.8333
-1 | 0.4345 | 0.00541 | -0.1267 | 80.3142
-0.5 | 0.4972 | 0.00542 | -0.1276 | 91.7343
0 | 0.5598 | 0.00547 | -0.1286 | 102.34
0.5 | 0.6221 | 0.00555 | -0.1294 | 112.0901
1 | 0.6841 | 0.00565 | -0.1302 | 121.0796
1.5 | 0.7457 | 0.0058 | -0.131 | 128.569
2 | 0.8073 | 0.00595 | -0.1316 | 135.6807
2.5 | 0.8685 | 0.00613 | -0.1322 | 141.6803
3 | 0.9298 | 0.00631 | -0.1327 | 147.3534
3.5 | 0.9906 | 0.00655 | -0.1332 | 151.2366
4 | 1.0506 | 0.00688 | -0.1335 | 152.7035
4.5 | 1.1114 | 0.00711 | -0.1339 | 156.315
5 | 1.1711 | 0.00744 | -0.134 | 157.4059
5.5 | 1.2298 | 0.00788 | -0.1339 | 156.066
6 | 1.2878 | 0.00837 | -0.1336 | 153.859
6.5 | 1.3447 | 0.00894 | -0.1331 | 150.4139
7 | 1.4015 | 0.00951 | -0.1324 | 147.3712
7.5 | 1.456 | 0.01027 | -0.1314 | 141.7722
8 | 1.5112 | 0.01091 | -0.1303 | 138.5151
8.5 | 1.567 | 0.01143 | -0.1293 | 137.0954
9 | 1.6224 | 0.01197 | -0.1282 | 135.5388
9.5 | 1.6768 | 0.01254 | -0.1269 | 133.7161
10 | 1.73 | 0.01316 | -0.1253 | 131.459
10.5 | 1.7819 | 0.01382 | -0.1234 | 128.9363
11 | 1.8276 | 0.01437 | -0.1203 | 127.1816
11.5 | 1.874 | 0.01521 | -0.1173 | 123.2084
12 | 1.9148 | 0.01616 | -0.1133 | 118.4901
12.5 | 1.9502 | 0.01724 | -0.1085 | 113.1206
13 | 1.975 | 0.01845 | -0.1018 | 107.0461
13.5 | 1.999 | 0.01995 | -0.0956 | 100.2005
14 | 2.0217 | 0.02182 | -0.09 | 92.6535
14.5 | 2.0416 | 0.02418 | -0.0849 | 84.4334
15 | 2.058 | 0.0271 | -0.0802 | 75.941
15.5 | 2.0705 | 0.03072 | -0.0763 | 67.3991
16 | 2.0773 | 0.03514 | -0.0728 | 59.115
16.5 | 2.0784 | 0.04046 | -0.0701 | 51.3693
17 | 2.0716 | 0.0469 | -0.068 | 44.1706
17.5 | 2.0587 | 0.0544 | -0.0669 | 37.8438
18 | 2.0391 | 0.06313 | -0.0667 | 32.3
18.5 | 2.0095 | 0.07344 | -0.0677 | 27.3625
19 | 1.9716 | 0.0853 | -0.0701 | 23.1137
19.5 | 1.9267 | 0.09831 | -0.0735 | 19.5982
20 | 1.8829 | 0.11158 | -0.0779 | 16.8749

## 127. Re 14M Mach 0.50 (1)
BIGFOIL.COM POLAR EXPORT
SB96D TRAINER
SB96D TRAINER |  |  |  | Cl Max: | 1.531 | at alpha= | 7 | deg
JavaFoil+Calcfoil stall+Eppler ext transition |  |  |  | L/D Max: | 88.216 | at alpha= | 6 | deg
Re: | 14000000 |  |  | Cd Min: | 0.01245 | at alpha= | -4 | deg
Mach: | 0.5 |  |  | Cl=0 at alpha= | -4.8333 | deg
|  |  |  | @ Cl=0.1, Cd= | 0.012464
|  |  |  | @ Cl=0.4, Cd= | 0.012514
|  |  |  | @ Cl=0.6, Cd= | 0.012802
alpha (deg) | Cl | Cd | Cm | Cl/Cd
-20 | -0.857 | 0.16808 | -0.072 | -5.098
-19.5 | -0.833 | 0.14853 | -0.075 | -5.606
-19 | -0.803 | 0.14581 | -0.074 | -5.51
-18.5 | -0.774 | 0.14195 | -0.073 | -5.451
-18 | -0.745 | 0.13843 | -0.073 | -5.382
-17.5 | -0.717 | 0.13338 | -0.072 | -5.373
-17 | -0.687 | 0.12887 | -0.071 | -5.334
-16.5 | -0.658 | 0.12578 | -0.069 | -5.227
-16 | -0.63 | 0.1284 | -0.069 | -4.903
-15.5 | -0.606 | 0.11336 | -0.075 | -5.343
-15 | -0.577 | 0.10716 | -0.075 | -5.389
-14.5 | -0.548 | 0.10268 | -0.074 | -5.34
-14 | -0.518 | 0.10056 | -0.07 | -5.151
-13.5 | -0.489 | 0.09537 | -0.07 | -5.132
-13 | -0.461 | 0.09779 | -0.07 | -4.718
-12.5 | -0.435 | 0.08727 | -0.074 | -4.986
-12 | -0.421 | 0.0648 | -0.092 | -6.491
-11.5 | -0.403 | 0.04997 | -0.101 | -8.059
-11 | -0.349 | 0.07821 | -0.07 | -4.458
-10.5 | -0.339 | 0.05035 | -0.099 | -6.726
-10 | -0.304 | 0.05388 | -0.095 | -5.65
-9.5 | -0.297 | 0.02911 | -0.115 | -10.199
-9 | -0.276 | 0.02092 | -0.122 | -13.174
-8.5 | -0.243 | 0.0207 | -0.123 | -11.721
-8 | -0.321 | 0.0175 | -0.128 | -18.32
-7.5 | -0.321 | 0.01488 | -0.132 | -21.607
-7 | -0.278 | 0.01335 | -0.133 | -20.803
-6.5 | -0.221 | 0.01309 | -0.134 | -16.896
-6 | -0.158 | 0.01292 | -0.134 | -12.251
-5.5 | -0.092 | 0.01282 | -0.135 | -7.163
-5 | -0.023 | 0.01275 | -0.136 | -1.828
-4.5 | 0.046 | 0.01251 | -0.137 | 3.691
-4 | 0.116 | 0.01245 | -0.137 | 9.335
-3.5 | 0.186 | 0.01247 | -0.138 | 14.948
-3 | 0.257 | 0.01246 | -0.139 | 20.605
-2.5 | 0.327 | 0.01248 | -0.139 | 26.194
-2 | 0.397 | 0.01251 | -0.14 | 31.72
-1.5 | 0.467 | 0.0126 | -0.14 | 37.043
-1 | 0.537 | 0.01272 | -0.141 | 42.178
-0.5 | 0.606 | 0.01281 | -0.142 | 47.321
0 | 0.677 | 0.01297 | -0.142 | 52.196
0.5 | 0.747 | 0.01309 | -0.143 | 57.04
1 | 0.816 | 0.01331 | -0.144 | 61.273
1.5 | 0.885 | 0.0135 | -0.144 | 65.53
2 | 0.954 | 0.01371 | -0.145 | 69.554
2.5 | 1.022 | 0.01399 | -0.145 | 73.043
3 | 1.09 | 0.0142 | -0.146 | 76.727
3.5 | 1.157 | 0.01451 | -0.146 | 79.76
4 | 1.224 | 0.01483 | -0.147 | 82.5
4.5 | 1.29 | 0.0152 | -0.147 | 84.859
5 | 1.354 | 0.0156 | -0.148 | 86.771
5.5 | 1.415 | 0.01606 | -0.148 | 88.104
6 | 1.467 | 0.01663 | -0.149 | 88.216
6.5 | 1.507 | 0.01744 | -0.149 | 86.412
7 | 1.531 | 0.01881 | -0.15 | 81.409
7.5 | 1.528 | 0.01961 | -0.15 | 77.931
8 | 1.47 | 0.0207 | -0.151 | 71
8.5 | 1.125 | 0.02217 | -0.151 | 50.763
9 | 0.945 | 0.02856 | -0.15 | 33.092
9.5 | 0.969 | 0.03013 | -0.149 | 32.157
10 | 0.994 | 0.03171 | -0.148 | 31.344
10.5 | 1 | 0.03862 | -0.143 | 25.886
11 | 1.013 | 0.04435 | -0.14 | 22.84
11.5 | 1.041 | 0.04536 | -0.14 | 22.942
12 | 1.068 | 0.0483 | -0.14 | 22.116

## 128. Re 14M Mach 0.50 (2)
BIGFOIL.COM POLAR EXPORT
SB96D TRAINER
SB96D TRAINER |  |  |  | Cl Max: | 1.8697 | at alpha= | 9.5 | deg
XFOIL ncrit=9 |  |  |  | L/D Max: | 165.956 | at alpha= | 5 | deg
Re: | 14000000 |  |  | Cd Min: | 0.10051 | at alpha= | 13.5 | deg
Mach: | 0.5 |  |  | Cl=0 at alpha= | -99 | deg
|  |  |  | @ Cl=0.1, Cd= | 0.00561
|  |  |  | @ Cl=0.4, Cd= | 0.00561
|  |  |  | @ Cl=0.6, Cd= | 0.00561
alpha (deg) | Cl | Cd | Cm | Cl/Cd
0 | 0.6369 | 0.00561 | -0.1429 | 113.5294
0.5 | 0.7088 | 0.00573 | -0.1437 | 123.6998
1 | 0.7809 | 0.00584 | -0.1445 | 133.7158
1.5 | 0.8527 | 0.00602 | -0.145 | 141.6445
2 | 0.9241 | 0.00625 | -0.1454 | 147.856
2.5 | 0.996 | 0.00645 | -0.1457 | 154.4186
3 | 1.0677 | 0.00672 | -0.1458 | 158.8839
3.5 | 1.1394 | 0.00701 | -0.1457 | 162.5392
4 | 1.2111 | 0.00735 | -0.1453 | 164.7755
4.5 | 1.2824 | 0.00776 | -0.1446 | 165.2577
5 | 1.3542 | 0.00816 | -0.1436 | 165.9559
5.5 | 1.424 | 0.00873 | -0.142 | 163.1157
6 | 1.492 | 0.00945 | -0.1397 | 157.8836
6.5 | 1.557 | 0.01034 | -0.1366 | 150.5803
7 | 1.6161 | 0.01155 | -0.1321 | 139.9221
7.5 | 1.6806 | 0.01239 | -0.1281 | 135.6416
8 | 1.7443 | 0.01318 | -0.1234 | 132.3445
8.5 | 1.8037 | 0.01408 | -0.1176 | 128.1037
9 | 1.8514 | 0.01531 | -0.1096 | 120.9275
9.5 | 1.8697 | 0.0176 | -0.0976 | 106.233
10 | 1.8625 | 0.0222 | -0.0856 | 83.8964
10.5 | 1.8338 | 0.02986 | -0.0773 | 61.4133
11.5 | 1.7582 | 0.04953 | -0.0704 | 35.4977
12 | 1.7159 | 0.06114 | -0.0707 | 28.0651
12.5 | 1.6733 | 0.07348 | -0.0726 | 22.7722
13 | 1.6273 | 0.0866 | -0.0758 | 18.791
13.5 | 1.5791 | 0.10051 | -0.0803 | 15.7109

## 129. Re 16M Mach 0.00 (1)
BIGFOIL.COM POLAR EXPORT
SB96D TRAINER
SB96D TRAINER |  |  |  | Cl Max: | 1.621 | at alpha= | 11 | deg
JavaFoil+Calcfoil stall+Eppler ext transition |  |  |  | L/D Max: | 88.574 | at alpha= | 7 | deg
Re: | 16000000 |  |  | Cd Min: | 0.01234 | at alpha= | -4 | deg
Mach: | 0 |  |  | Cl=0 at alpha= | -4.8333 | deg
|  |  |  | @ Cl=0.1, Cd= | 0.012341
|  |  |  | @ Cl=0.4, Cd= | 0.012463
|  |  |  | @ Cl=0.6, Cd= | 0.012707
alpha (deg) | Cl | Cd | Cm | Cl/Cd
-18.5 | -0.554 | 0.11049 | -0.071 | -5.015
-18 | -0.57 | 0.1024 | -0.073 | -5.564
-17.5 | -0.583 | 0.09716 | -0.074 | -5.998
-17 | -0.597 | 0.08966 | -0.076 | -6.653
-16.5 | -0.606 | 0.08701 | -0.076 | -6.96
-16 | -0.618 | 0.07863 | -0.079 | -7.855
-15.5 | -0.629 | 0.06924 | -0.082 | -9.091
-15 | -0.641 | 0.05919 | -0.086 | -10.825
-14.5 | -0.657 | 0.04481 | -0.091 | -14.67
-14 | -0.667 | 0.03579 | -0.095 | -18.638
-13.5 | -0.67 | 0.03006 | -0.097 | -22.282
-13 | -0.666 | 0.02621 | -0.1 | -25.423
-12.5 | -0.66 | 0.02275 | -0.102 | -28.998
-12 | -0.649 | 0.01984 | -0.104 | -32.718
-11.5 | -0.633 | 0.0178 | -0.106 | -35.591
-11 | -0.616 | 0.01625 | -0.109 | -37.894
-10.5 | -0.587 | 0.01575 | -0.111 | -37.286
-10 | -0.55 | 0.01532 | -0.111 | -35.884
-9.5 | -0.508 | 0.01323 | -0.112 | -38.399
-9 | -0.463 | 0.0131 | -0.113 | -35.351
-8.5 | -0.415 | 0.01303 | -0.113 | -31.85
-8 | -0.364 | 0.0129 | -0.114 | -28.222
-7.5 | -0.311 | 0.01285 | -0.115 | -24.176
-7 | -0.255 | 0.01276 | -0.115 | -20.006
-6.5 | -0.198 | 0.0127 | -0.116 | -15.599
-6 | -0.14 | 0.01264 | -0.116 | -11.053
-5.5 | -0.08 | 0.01257 | -0.117 | -6.393
-5 | -0.02 | 0.01237 | -0.118 | -1.643
-4.5 | 0.04 | 0.01237 | -0.118 | 3.245
-4 | 0.101 | 0.01234 | -0.119 | 8.171
-3.5 | 0.162 | 0.01236 | -0.119 | 13.083
-3 | 0.223 | 0.01236 | -0.12 | 18.007
-2.5 | 0.283 | 0.01235 | -0.121 | 22.945
-2 | 0.344 | 0.01239 | -0.121 | 27.767
-1.5 | 0.405 | 0.01247 | -0.122 | 32.463
-1 | 0.465 | 0.01253 | -0.122 | 37.137
-0.5 | 0.526 | 0.01261 | -0.123 | 41.689
0 | 0.587 | 0.01269 | -0.123 | 46.253
0.5 | 0.647 | 0.01277 | -0.124 | 50.684
1 | 0.708 | 0.01292 | -0.124 | 54.773
1.5 | 0.768 | 0.01305 | -0.125 | 58.815
2 | 0.828 | 0.0132 | -0.125 | 62.676
2.5 | 0.887 | 0.01337 | -0.126 | 66.343
3 | 0.947 | 0.01354 | -0.126 | 69.92
3.5 | 1.006 | 0.01372 | -0.127 | 73.323
4 | 1.065 | 0.01391 | -0.127 | 76.549
4.5 | 1.123 | 0.01412 | -0.128 | 79.558
5 | 1.181 | 0.01435 | -0.128 | 82.327
5.5 | 1.238 | 0.01467 | -0.129 | 84.383
6 | 1.291 | 0.01492 | -0.129 | 86.582
6.5 | 1.342 | 0.01528 | -0.129 | 87.807
7 | 1.39 | 0.01569 | -0.13 | 88.574
7.5 | 1.435 | 0.01648 | -0.13 | 87.046
8 | 1.476 | 0.01677 | -0.131 | 87.991
8.5 | 1.513 | 0.01714 | -0.131 | 88.254
9 | 1.546 | 0.01754 | -0.131 | 88.145
9.5 | 1.574 | 0.01809 | -0.132 | 87.029
10 | 1.597 | 0.0185 | -0.132 | 86.337
10.5 | 1.614 | 0.01893 | -0.132 | 85.251
11 | 1.621 | 0.01946 | -0.133 | 83.293
11.5 | 1.62 | 0.02 | -0.133 | 81.025
12 | 1.613 | 0.02056 | -0.133 | 78.461
12.5 | 1.6 | 0.02146 | -0.134 | 74.545
13 | 1.581 | 0.02216 | -0.134 | 71.316
13.5 | 1.555 | 0.02311 | -0.134 | 67.297
14 | 1.502 | 0.02778 | -0.132 | 54.047
14.5 | 1.455 | 0.02956 | -0.131 | 49.226
15 | 1.406 | 0.03149 | -0.13 | 44.66
15.5 | 1.355 | 0.03398 | -0.129 | 39.887
16 | 1.299 | 0.03795 | -0.128 | 34.224

## 130. Re 16M Mach 0.00 (2)
BIGFOIL.COM POLAR EXPORT
SB96D TRAINER
SB96D TRAINER |  |  |  | Cl Max: | 2.1463 | at alpha= | 18.5 | deg
XFOIL ncrit=9 |  |  |  | L/D Max: | 155.09 | at alpha= | 5 | deg
Re: | 16000000 |  |  | Cd Min: | 0.056 | at alpha= | 20 | deg
Mach: | 0 |  |  | Cl=0 at alpha= | -4.463 | deg
|  |  |  | @ Cl=0.1, Cd= | 0.0055624
|  |  |  | @ Cl=0.4, Cd= | 0.0053535
|  |  |  | @ Cl=0.6, Cd= | 0.005491
alpha (deg) | Cl | Cd | Cm | Cl/Cd
-20 | -1.5713 | 0.04078 | -0.0778 | -38.5311
-19.5 | -1.585 | 0.03242 | -0.0836 | -48.8896
-19 | -1.5827 | 0.02661 | -0.0874 | -59.4776
-18.5 | -1.5904 | 0.02239 | -0.0868 | -71.0317
-18 | -1.5688 | 0.02033 | -0.0854 | -77.1667
-17.5 | -1.5315 | 0.01881 | -0.0848 | -81.4195
-17 | -1.4856 | 0.01731 | -0.0855 | -85.8232
-16.5 | -1.4342 | 0.01582 | -0.0869 | -90.6574
-16 | -1.3803 | 0.01454 | -0.0883 | -94.9312
-15.5 | -1.3236 | 0.01359 | -0.0899 | -97.3951
-15 | -1.2656 | 0.01275 | -0.0914 | -99.2627
-14.5 | -1.2065 | 0.01202 | -0.093 | -100.3744
-14 | -1.1463 | 0.01135 | -0.0947 | -100.9956
-13.5 | -1.0854 | 0.01075 | -0.0964 | -100.9674
-13 | -1.0231 | 0.01017 | -0.0984 | -100.5998
-12.5 | -0.9596 | 0.00963 | -0.1005 | -99.6469
-12 | -0.9018 | 0.00933 | -0.1013 | -96.6559
-11.5 | -0.8453 | 0.00907 | -0.1018 | -93.1974
-11 | -0.7871 | 0.00878 | -0.1025 | -89.6469
-10.5 | -0.7283 | 0.00844 | -0.1034 | -86.2915
-10 | -0.669 | 0.00807 | -0.1044 | -82.8996
-9.5 | -0.6091 | 0.00772 | -0.1054 | -78.899
-9 | -0.5492 | 0.00742 | -0.1065 | -74.0162
-8.5 | -0.4891 | 0.00718 | -0.1075 | -68.1198
-7.5 | -0.3686 | 0.00676 | -0.1094 | -54.5266
-7 | -0.308 | 0.00654 | -0.1105 | -47.0948
-6.5 | -0.2475 | 0.00636 | -0.1115 | -38.9151
-6 | -0.1868 | 0.00618 | -0.1125 | -30.2265
-5.5 | -0.1256 | 0.00593 | -0.1138 | -21.1804
-5 | -0.0651 | 0.00582 | -0.1148 | -11.1856
-4.5 | -0.0045 | 0.00573 | -0.1158 | -0.78534
-4 | 0.0563 | 0.00562 | -0.1169 | 10.0178
-3.5 | 0.117 | 0.00554 | -0.1179 | 21.1191
-3 | 0.1778 | 0.00545 | -0.119 | 32.6239
-2.5 | 0.2382 | 0.00544 | -0.1199 | 43.7868
-2 | 0.2988 | 0.0054 | -0.121 | 55.3333
-1.5 | 0.3595 | 0.00534 | -0.122 | 67.3221
-1 | 0.4197 | 0.00536 | -0.123 | 78.3022
-0.5 | 0.4798 | 0.00539 | -0.1239 | 89.0167
0 | 0.5398 | 0.00544 | -0.1248 | 99.2279
0.5 | 0.5995 | 0.00549 | -0.1256 | 109.1985
1 | 0.6589 | 0.00561 | -0.1264 | 117.451
1.5 | 0.7182 | 0.00572 | -0.1272 | 125.5594
2 | 0.7771 | 0.00588 | -0.1278 | 132.1599
2.5 | 0.836 | 0.006 | -0.1285 | 139.3333
3 | 0.8943 | 0.0062 | -0.1291 | 144.2419
3.5 | 0.9521 | 0.00647 | -0.1296 | 147.1561
4 | 1.0096 | 0.00674 | -0.1301 | 149.7923
4.5 | 1.0676 | 0.00692 | -0.1307 | 154.2775
5 | 1.1244 | 0.00725 | -0.131 | 155.0897
5.5 | 1.1801 | 0.00767 | -0.1312 | 153.8592
6 | 1.2361 | 0.00801 | -0.1314 | 154.3196
6.5 | 1.2902 | 0.00855 | -0.1312 | 150.9006
7 | 1.3445 | 0.00901 | -0.1311 | 149.2231
7.5 | 1.3979 | 0.00954 | -0.1309 | 146.5304
8 | 1.45 | 0.01016 | -0.1304 | 142.7165
8.5 | 1.5032 | 0.0106 | -0.1301 | 141.8113
9 | 1.5558 | 0.01105 | -0.1297 | 140.7964
9.5 | 1.6078 | 0.01151 | -0.1293 | 139.6872
10 | 1.6591 | 0.01199 | -0.1288 | 138.3736
10.5 | 1.7098 | 0.01247 | -0.1282 | 137.1131
11.5 | 1.8031 | 0.01346 | -0.1253 | 133.9599
12 | 1.8497 | 0.01407 | -0.124 | 131.4641
12.5 | 1.8942 | 0.01476 | -0.1224 | 128.3333
13 | 1.9356 | 0.01555 | -0.1202 | 124.4759
13.5 | 1.9728 | 0.01639 | -0.1172 | 120.3661
14 | 2.0069 | 0.01725 | -0.1138 | 116.342
14.5 | 2.0353 | 0.01819 | -0.1094 | 111.8911
15 | 2.0541 | 0.01938 | -0.1034 | 105.9907
15.5 | 2.075 | 0.02078 | -0.0984 | 99.8556
16 | 2.0945 | 0.02248 | -0.0939 | 93.1717
16.5 | 2.1117 | 0.02456 | -0.0897 | 85.9813
17 | 2.1254 | 0.02714 | -0.0858 | 78.3125
17.5 | 2.1364 | 0.0302 | -0.0824 | 70.7417
18 | 2.1436 | 0.03386 | -0.0794 | 63.3077
18.5 | 2.1463 | 0.03822 | -0.0769 | 56.1565
19 | 2.1451 | 0.04325 | -0.0748 | 49.5977
19.5 | 2.1386 | 0.04923 | -0.0734 | 43.441
20 | 2.1277 | 0.056 | -0.0726 | 37.9946

## 131. Re 16M Mach 0.10 (1)
BIGFOIL.COM POLAR EXPORT
SB96D TRAINER
SB96D TRAINER |  |  |  | Cl Max: | 1.616 | at alpha= | 11 | deg
JavaFoil+Calcfoil stall+Eppler ext transition |  |  |  | L/D Max: | 88.821 | at alpha= | 7 | deg
Re: | 16000000 |  |  | Cd Min: | 0.01234 | at alpha= | -4 | deg
Mach: | 0.1 |  |  | Cl=0 at alpha= | -4.8333 | deg
|  |  |  | @ Cl=0.1, Cd= | 0.01234
|  |  |  | @ Cl=0.4, Cd= | 0.012454
|  |  |  | @ Cl=0.6, Cd= | 0.012733
alpha (deg) | Cl | Cd | Cm | Cl/Cd
-18 | -0.527 | 0.10699 | -0.072 | -4.924
-17.5 | -0.543 | 0.10151 | -0.073 | -5.348
-17 | -0.56 | 0.0935 | -0.075 | -5.987
-16.5 | -0.572 | 0.09073 | -0.075 | -6.305
-16 | -0.586 | 0.08282 | -0.078 | -7.081
-15.5 | -0.6 | 0.07426 | -0.081 | -8.078
-15 | -0.613 | 0.06487 | -0.084 | -9.446
-14.5 | -0.625 | 0.05446 | -0.088 | -11.486
-14 | -0.645 | 0.03934 | -0.094 | -16.389
-13.5 | -0.652 | 0.03204 | -0.097 | -20.363
-13 | -0.653 | 0.02727 | -0.1 | -23.95
-12.5 | -0.648 | 0.02383 | -0.102 | -27.203
-12 | -0.639 | 0.0208 | -0.104 | -30.738
-11.5 | -0.627 | 0.01827 | -0.107 | -34.312
-11 | -0.608 | 0.01669 | -0.109 | -36.432
-10.5 | -0.586 | 0.01581 | -0.111 | -37.026
-10 | -0.549 | 0.01537 | -0.112 | -35.726
-9.5 | -0.508 | 0.01325 | -0.113 | -38.354
-9 | -0.464 | 0.01313 | -0.113 | -35.341
-8.5 | -0.416 | 0.01306 | -0.114 | -31.867
-8 | -0.365 | 0.01292 | -0.115 | -28.258
-7.5 | -0.312 | 0.01287 | -0.115 | -24.223
-7 | -0.256 | 0.01278 | -0.116 | -20.056
-6.5 | -0.199 | 0.01272 | -0.116 | -15.643
-6 | -0.14 | 0.01261 | -0.117 | -11.131
-5.5 | -0.081 | 0.01259 | -0.118 | -6.414
-5 | -0.02 | 0.01239 | -0.118 | -1.648
-4.5 | 0.04 | 0.01235 | -0.119 | 3.266
-4 | 0.101 | 0.01234 | -0.119 | 8.216
-3.5 | 0.162 | 0.01234 | -0.12 | 13.162
-3 | 0.224 | 0.01234 | -0.121 | 18.125
-2.5 | 0.285 | 0.01234 | -0.121 | 23.077
-2 | 0.346 | 0.01241 | -0.122 | 27.858
-1.5 | 0.407 | 0.01246 | -0.122 | 32.649
-1 | 0.468 | 0.01253 | -0.123 | 37.334
-0.5 | 0.528 | 0.01262 | -0.123 | 41.869
0 | 0.59 | 0.01272 | -0.124 | 46.387
0.5 | 0.651 | 0.0128 | -0.124 | 50.817
1 | 0.711 | 0.01293 | -0.125 | 54.994
1.5 | 0.771 | 0.01306 | -0.125 | 59.071
2 | 0.832 | 0.01321 | -0.126 | 62.937
2.5 | 0.892 | 0.01338 | -0.126 | 66.643
3 | 0.951 | 0.01354 | -0.127 | 70.277
3.5 | 1.011 | 0.01373 | -0.127 | 73.647
4 | 1.07 | 0.01395 | -0.128 | 76.694
4.5 | 1.129 | 0.01415 | -0.128 | 79.784
5 | 1.187 | 0.0144 | -0.129 | 82.392
5.5 | 1.244 | 0.01468 | -0.129 | 84.744
6 | 1.297 | 0.01497 | -0.13 | 86.654
6.5 | 1.348 | 0.01532 | -0.13 | 87.974
7 | 1.396 | 0.01571 | -0.13 | 88.821
7.5 | 1.44 | 0.01658 | -0.131 | 86.888
8 | 1.481 | 0.01687 | -0.131 | 87.76
8.5 | 1.517 | 0.01725 | -0.132 | 87.965
9 | 1.549 | 0.01762 | -0.132 | 87.905
9.5 | 1.576 | 0.01818 | -0.132 | 86.684
10 | 1.598 | 0.01863 | -0.133 | 85.773
10.5 | 1.612 | 0.01906 | -0.133 | 84.583
11 | 1.616 | 0.01961 | -0.133 | 82.385
11.5 | 1.612 | 0.02019 | -0.134 | 79.848
12 | 1.601 | 0.02074 | -0.134 | 77.223
12.5 | 1.584 | 0.02176 | -0.134 | 72.783
13 | 1.559 | 0.02253 | -0.135 | 69.211
13.5 | 1.512 | 0.02702 | -0.133 | 55.95
14 | 1.465 | 0.0285 | -0.133 | 51.393
14.5 | 1.412 | 0.03053 | -0.131 | 46.248
15 | 1.357 | 0.03269 | -0.13 | 41.524
15.5 | 1.299 | 0.03579 | -0.129 | 36.296
16 | 1.237 | 0.04033 | -0.128 | 30.668

## 132. Re 16M Mach 0.10 (2)
BIGFOIL.COM POLAR EXPORT
SB96D TRAINER
SB96D TRAINER |  |  |  | Cl Max: | 2.1354 | at alpha= | 18 | deg
XFOIL ncrit=9 |  |  |  | L/D Max: | 155.44 | at alpha= | 5 | deg
Re: | 16000000 |  |  | Cd Min: | 0.06257 | at alpha= | 20 | deg
Mach: | 0.1 |  |  | Cl=0 at alpha= | -4.4592 | deg
|  |  |  | @ Cl=0.1, Cd= | 0.0055698
|  |  |  | @ Cl=0.4, Cd= | 0.0053627
|  |  |  | @ Cl=0.6, Cd= | 0.005497
alpha (deg) | Cl | Cd | Cm | Cl/Cd
-20 | -1.4462 | 0.06181 | -0.0663 | -23.3975
-19.5 | -1.5183 | 0.04503 | -0.0775 | -33.7175
-19 | -1.5454 | 0.03453 | -0.0849 | -44.7553
-18.5 | -1.5475 | 0.02786 | -0.0895 | -55.5456
-18 | -1.561 | 0.02305 | -0.0889 | -67.7223
-17.5 | -1.5412 | 0.02059 | -0.0879 | -74.8519
-17 | -1.5007 | 0.01886 | -0.0878 | -79.5705
-16.5 | -1.4499 | 0.01723 | -0.0891 | -84.1497
-16 | -1.3966 | 0.01566 | -0.0904 | -89.1826
-15.5 | -1.3401 | 0.01441 | -0.0918 | -92.9979
-15 | -1.2818 | 0.01331 | -0.0933 | -96.3035
-14.5 | -1.2219 | 0.01243 | -0.0948 | -98.3025
-14 | -1.1607 | 0.01167 | -0.0964 | -99.4602
-13.5 | -1.0988 | 0.01101 | -0.098 | -99.8002
-12.5 | -0.9711 | 0.00981 | -0.1018 | -98.9908
-12 | -0.9121 | 0.00948 | -0.1025 | -96.2131
-11.5 | -0.8547 | 0.0092 | -0.1029 | -92.9022
-11 | -0.7958 | 0.00889 | -0.1036 | -89.5163
-10.5 | -0.7362 | 0.00855 | -0.1044 | -86.1053
-10 | -0.676 | 0.00816 | -0.1053 | -82.8431
-9.5 | -0.6155 | 0.0078 | -0.1063 | -78.9103
-9 | -0.5548 | 0.00747 | -0.1073 | -74.2704
-8.5 | -0.494 | 0.00721 | -0.1082 | -68.516
-7.5 | -0.3723 | 0.00679 | -0.1101 | -54.8306
-7 | -0.3111 | 0.00656 | -0.1111 | -47.4238
-6.5 | -0.25 | 0.00638 | -0.1121 | -39.185
-6 | -0.1888 | 0.0062 | -0.1132 | -30.4516
-5.5 | -0.1271 | 0.00594 | -0.1143 | -21.3973
-5 | -0.0661 | 0.00583 | -0.1153 | -11.3379
-4.5 | -0.005 | 0.00573 | -0.1164 | -0.8726
-4 | 0.0562 | 0.00562 | -0.1175 | 10
-3.5 | 0.1173 | 0.00555 | -0.1185 | 21.1351
-3 | 0.1786 | 0.00546 | -0.1196 | 32.7106
-2.5 | 0.2393 | 0.00544 | -0.1205 | 43.989
-2 | 0.3003 | 0.0054 | -0.1215 | 55.6111
-1.5 | 0.3614 | 0.00535 | -0.1226 | 67.5514
-1 | 0.422 | 0.00537 | -0.1236 | 78.5847
-0.5 | 0.4825 | 0.00539 | -0.1244 | 89.5176
0 | 0.5429 | 0.00544 | -0.1254 | 99.7978
0.5 | 0.603 | 0.0055 | -0.1262 | 109.6364
1 | 0.6628 | 0.00562 | -0.127 | 117.9359
1.5 | 0.7225 | 0.00572 | -0.1278 | 126.3112
2 | 0.7817 | 0.00589 | -0.1284 | 132.7165
2.5 | 0.8411 | 0.00601 | -0.1291 | 139.9501
3 | 0.8998 | 0.00622 | -0.1297 | 144.6624
3.5 | 0.958 | 0.00648 | -0.1302 | 147.8395
4 | 1.0159 | 0.00676 | -0.1306 | 150.2811
4.5 | 1.0744 | 0.00695 | -0.1312 | 154.5899
5 | 1.1316 | 0.00728 | -0.1315 | 155.4396
5.5 | 1.1877 | 0.0077 | -0.1316 | 154.2468
6 | 1.2442 | 0.00804 | -0.1318 | 154.7512
6.5 | 1.2987 | 0.0086 | -0.1316 | 151.0116
7 | 1.3535 | 0.00906 | -0.1314 | 149.3929
7.5 | 1.407 | 0.00964 | -0.131 | 145.9544
8 | 1.4598 | 0.01024 | -0.1305 | 142.5586
8.5 | 1.5134 | 0.01069 | -0.1301 | 141.5716
9 | 1.5665 | 0.01115 | -0.1297 | 140.4933
9.5 | 1.6188 | 0.01164 | -0.1291 | 139.0722
10 | 1.6707 | 0.01212 | -0.1284 | 137.8465
10.5 | 1.7215 | 0.01264 | -0.1276 | 136.1946
11.5 | 1.8156 | 0.01365 | -0.1245 | 133.011
12 | 1.8621 | 0.0143 | -0.1229 | 130.2168
12.5 | 1.906 | 0.01506 | -0.1209 | 126.5604
13 | 1.9462 | 0.01589 | -0.1182 | 122.4795
13.5 | 1.9824 | 0.01677 | -0.1148 | 118.2111
14 | 2.0152 | 0.01766 | -0.1109 | 114.111
14.5 | 2.0366 | 0.01876 | -0.105 | 108.5608
15 | 2.0578 | 0.02009 | -0.0996 | 102.4291
15.5 | 2.0784 | 0.02171 | -0.0947 | 95.7347
16 | 2.0968 | 0.02371 | -0.0902 | 88.4353
16.5 | 2.1114 | 0.0262 | -0.086 | 80.5878
17 | 2.1224 | 0.02929 | -0.0822 | 72.4616
17.5 | 2.1306 | 0.03288 | -0.079 | 64.7993
18 | 2.1354 | 0.03711 | -0.0763 | 57.5424
18.5 | 2.1342 | 0.04217 | -0.074 | 50.6094
19 | 2.1291 | 0.04803 | -0.0725 | 44.3285
19.5 | 2.1185 | 0.0548 | -0.0715 | 38.6588
20 | 2.1034 | 0.06257 | -0.0714 | 33.6167

## 133. Re 16M Mach 0.25 (1)
BIGFOIL.COM POLAR EXPORT
SB96D TRAINER
SB96D TRAINER |  |  |  | Cl Max: | 1.588 | at alpha= | 10 | deg
JavaFoil+Calcfoil stall+Eppler ext transition |  |  |  | L/D Max: | 89.055 | at alpha= | 7 | deg
Re: | 16000000 |  |  | Cd Min: | 0.01235 | at alpha= | -4 | deg
Mach: | 0.25 |  |  | Cl=0 at alpha= | -4.8307 | deg
|  |  |  | @ Cl=0.1, Cd= | 0.012353
|  |  |  | @ Cl=0.4, Cd= | 0.012486
|  |  |  | @ Cl=0.6, Cd= | 0.012734
alpha (deg) | Cl | Cd | Cm | Cl/Cd
-16.5 | -0.273 | 0.11041 | -0.069 | -2.47
-16 | -0.321 | 0.10263 | -0.071 | -3.126
-15.5 | -0.364 | 0.09478 | -0.074 | -3.844
-15 | -0.404 | 0.0863 | -0.077 | -4.683
-14.5 | -0.44 | 0.07731 | -0.08 | -5.695
-14 | -0.479 | 0.06085 | -0.087 | -7.87
-13.5 | -0.509 | 0.0507 | -0.091 | -10.043
-13 | -0.534 | 0.04171 | -0.095 | -12.809
-12.5 | -0.555 | 0.03325 | -0.1 | -16.691
-12 | -0.568 | 0.02698 | -0.103 | -21.04
-11.5 | -0.569 | 0.02337 | -0.106 | -24.368
-11 | -0.567 | 0.0196 | -0.109 | -28.931
-10.5 | -0.556 | 0.01721 | -0.112 | -32.334
-10 | -0.539 | 0.01596 | -0.115 | -33.772
-9.5 | -0.506 | 0.01473 | -0.116 | -34.335
-9 | -0.465 | 0.01513 | -0.116 | -30.764
-8.5 | -0.42 | 0.01315 | -0.117 | -31.963
-8 | -0.371 | 0.01307 | -0.118 | -28.361
-7.5 | -0.318 | 0.01292 | -0.118 | -24.583
-7 | -0.262 | 0.01282 | -0.119 | -20.422
-6.5 | -0.204 | 0.01277 | -0.12 | -15.951
-6 | -0.144 | 0.01266 | -0.12 | -11.363
-5.5 | -0.083 | 0.0126 | -0.121 | -6.576
-5 | -0.021 | 0.0124 | -0.122 | -1.69
-4.5 | 0.041 | 0.0124 | -0.122 | 3.34
-4 | 0.104 | 0.01235 | -0.123 | 8.433
-3.5 | 0.167 | 0.01236 | -0.123 | 13.507
-3 | 0.23 | 0.01236 | -0.124 | 18.593
-2.5 | 0.293 | 0.01236 | -0.125 | 23.665
-2 | 0.355 | 0.01245 | -0.125 | 28.542
-1.5 | 0.418 | 0.0125 | -0.126 | 33.444
-1 | 0.48 | 0.01257 | -0.126 | 38.235
-0.5 | 0.543 | 0.01268 | -0.127 | 42.815
0 | 0.606 | 0.01274 | -0.127 | 47.562
0.5 | 0.668 | 0.01284 | -0.128 | 52.06
1 | 0.731 | 0.013 | -0.128 | 56.203
1.5 | 0.793 | 0.01312 | -0.129 | 60.397
2 | 0.854 | 0.0133 | -0.129 | 64.252
2.5 | 0.916 | 0.01348 | -0.13 | 67.973
3 | 0.977 | 0.01365 | -0.13 | 71.616
3.5 | 1.038 | 0.01386 | -0.131 | 74.927
4 | 1.099 | 0.0141 | -0.131 | 77.929
4.5 | 1.159 | 0.01431 | -0.132 | 80.992
5 | 1.218 | 0.01461 | -0.132 | 83.367
5.5 | 1.276 | 0.0149 | -0.133 | 85.647
6 | 1.331 | 0.01522 | -0.133 | 87.44
6.5 | 1.381 | 0.01565 | -0.134 | 88.239
7 | 1.427 | 0.01603 | -0.134 | 89.055
7.5 | 1.47 | 0.01697 | -0.135 | 86.597
8 | 1.507 | 0.01734 | -0.135 | 86.919
8.5 | 1.538 | 0.01773 | -0.135 | 86.763
9 | 1.563 | 0.01824 | -0.136 | 85.69
9.5 | 1.58 | 0.01892 | -0.136 | 83.489
10 | 1.588 | 0.01941 | -0.136 | 81.822
10.5 | 1.586 | 0.02004 | -0.137 | 79.183
11 | 1.568 | 0.02068 | -0.137 | 75.802
11.5 | 1.536 | 0.02146 | -0.137 | 71.584
12 | 1.493 | 0.02609 | -0.138 | 57.214
12.5 | 1.42 | 0.0274 | -0.136 | 51.829
13 | 1.34 | 0.02927 | -0.135 | 45.782
13.5 | 1.249 | 0.03198 | -0.134 | 39.066
14 | 1.148 | 0.03619 | -0.132 | 31.715
14.5 | 1.044 | 0.0402 | -0.13 | 25.97
15 | 0.935 | 0.04524 | -0.129 | 20.677

## 134. Re 16M Mach 0.25 (2)
BIGFOIL.COM POLAR EXPORT
SB96D TRAINER
SB96D TRAINER |  |  |  | Cl Max: | 2.0964 | at alpha= | 16.5 | deg
XFOIL ncrit=9 |  |  |  | L/D Max: | 157.911 | at alpha= | 5 | deg
Re: | 16000000 |  |  | Cd Min: | 0.1893 | at alpha= | -20 | deg
Mach: | 0.25 |  |  | Cl=0 at alpha= | -4.4357 | deg
|  |  |  | @ Cl=0.1, Cd= | 0.0056079
|  |  |  | @ Cl=0.4, Cd= | 0.0053789
|  |  |  | @ Cl=0.6, Cd= | 0.0054984
alpha (deg) | Cl | Cd | Cm | Cl/Cd
-20 | -0.7833 | 0.1893 | 0.0076 | -4.1379
-19.5 | -0.8032 | 0.17454 | -0.0014 | -4.6018
-19 | -0.8379 | 0.15762 | -0.0117 | -5.3159
-18.5 | -0.9319 | 0.13147 | -0.0281 | -7.0883
-18 | -1.0486 | 0.10485 | -0.0454 | -10.001
-17.5 | -1.1608 | 0.08122 | -0.061 | -14.292
-17 | -1.2492 | 0.06198 | -0.0739 | -20.1549
-16.5 | -1.3088 | 0.04658 | -0.0849 | -28.0979
-16 | -1.3475 | 0.03398 | -0.0948 | -39.6557
-15.5 | -1.3842 | 0.0264 | -0.0959 | -52.4318
-15 | -1.3564 | 0.02028 | -0.1031 | -66.8836
-14.5 | -1.3033 | 0.01719 | -0.1049 | -75.8173
-14 | -1.2416 | 0.01504 | -0.1061 | -82.5532
-13.5 | -1.1758 | 0.01345 | -0.1072 | -87.4201
-13 | -1.107 | 0.01221 | -0.1085 | -90.6634
-12.5 | -1.0381 | 0.0112 | -0.1096 | -92.6875
-12 | -0.972 | 0.01055 | -0.11 | -92.1327
-11.5 | -0.9099 | 0.01007 | -0.1097 | -90.3575
-11 | -0.846 | 0.00961 | -0.1098 | -88.0333
-10.5 | -0.7816 | 0.00915 | -0.1101 | -85.4208
-10 | -0.7169 | 0.00871 | -0.1105 | -82.3077
-9.5 | -0.652 | 0.00825 | -0.1111 | -79.0303
-9 | -0.587 | 0.00782 | -0.1118 | -75.0639
-8.5 | -0.5221 | 0.00746 | -0.1125 | -69.9866
-8 | -0.4574 | 0.00716 | -0.1132 | -63.8827
-7.5 | -0.393 | 0.00692 | -0.114 | -56.7919
-7 | -0.3286 | 0.0067 | -0.1148 | -49.0448
-6.5 | -0.2643 | 0.00647 | -0.1156 | -40.8501
-6 | -0.2002 | 0.00629 | -0.1165 | -31.8283
-5.5 | -0.1357 | 0.00604 | -0.1176 | -22.4669
-5 | -0.0717 | 0.00588 | -0.1186 | -12.1939
-4.5 | -0.0082 | 0.00578 | -0.1196 | -1.4187
-4 | 0.0556 | 0.00565 | -0.1207 | 9.8407
-3.5 | 0.1189 | 0.00559 | -0.1216 | 21.2701
-3 | 0.1826 | 0.00549 | -0.1227 | 33.2605
-2.5 | 0.2457 | 0.00545 | -0.1237 | 45.0826
-2 | 0.309 | 0.00541 | -0.1248 | 57.1165
-1.5 | 0.3721 | 0.00537 | -0.1258 | 69.2924
-1 | 0.4349 | 0.00539 | -0.1268 | 80.6865
-0.5 | 0.4976 | 0.00541 | -0.1277 | 91.9778
0 | 0.5601 | 0.00546 | -0.1287 | 102.5824
0.5 | 0.6224 | 0.00552 | -0.1295 | 112.7536
1 | 0.6844 | 0.00564 | -0.1303 | 121.3475
1.5 | 0.7462 | 0.00577 | -0.131 | 129.3241
2 | 0.8077 | 0.00593 | -0.1317 | 136.2057
2.5 | 0.8693 | 0.00607 | -0.1323 | 143.2125
3 | 0.9302 | 0.00629 | -0.1328 | 147.8855
3.5 | 0.991 | 0.00653 | -0.1333 | 151.7611
4 | 1.051 | 0.00686 | -0.1336 | 153.207
4.5 | 1.1119 | 0.00707 | -0.134 | 157.2702
5 | 1.1717 | 0.00742 | -0.1341 | 157.9111
5.5 | 1.2304 | 0.00786 | -0.134 | 156.5394
6 | 1.2892 | 0.00825 | -0.1339 | 156.2667
6.5 | 1.3457 | 0.00888 | -0.1332 | 151.5428
7 | 1.4029 | 0.0094 | -0.1327 | 149.2447
7.5 | 1.4575 | 0.01016 | -0.1316 | 143.4547
8 | 1.5137 | 0.01071 | -0.1307 | 141.3352
8.5 | 1.5699 | 0.01122 | -0.1298 | 139.9198
9 | 1.6254 | 0.01175 | -0.1287 | 138.3319
9.5 | 1.6803 | 0.01229 | -0.1275 | 136.7209
10 | 1.7336 | 0.01293 | -0.1259 | 134.0758
10.5 | 1.7863 | 0.01354 | -0.1241 | 131.9276
11 | 1.8375 | 0.01417 | -0.1221 | 129.6754
11.5 | 1.8806 | 0.01488 | -0.1184 | 126.3844
12 | 1.9226 | 0.01581 | -0.1146 | 121.6066
12.5 | 1.9613 | 0.01677 | -0.1102 | 116.9529
13 | 1.9905 | 0.01788 | -0.1043 | 111.3255
13.5 | 2.0131 | 0.01929 | -0.0976 | 104.3598
14 | 2.036 | 0.02106 | -0.0917 | 96.6762
14.5 | 2.056 | 0.02328 | -0.0863 | 88.3162
15 | 2.0731 | 0.02604 | -0.0814 | 79.6121
15.5 | 2.0862 | 0.0295 | -0.0772 | 70.7186
16 | 2.094 | 0.03371 | -0.0735 | 62.1181
16.5 | 2.0964 | 0.03882 | -0.0705 | 54.0031
17 | 2.0898 | 0.0451 | -0.0682 | 46.337
17.5 | 2.0778 | 0.05241 | -0.0668 | 39.6451
18 | 2.0582 | 0.06097 | -0.0664 | 33.7576
18.5 | 2.0308 | 0.07092 | -0.0671 | 28.6351
19 | 1.9985 | 0.08192 | -0.069 | 24.3958
19.5 | 1.9601 | 0.09393 | -0.0718 | 20.8677
20 | 1.9153 | 0.10722 | -0.0759 | 17.8633

## 135. Re 16M Mach 0.50 (1)
BIGFOIL.COM POLAR EXPORT
SB96D TRAINER
SB96D TRAINER |  |  |  | Cl Max: | 1.531 | at alpha= | 7 | deg
JavaFoil+Calcfoil stall+Eppler ext transition |  |  |  | L/D Max: | 88.607 | at alpha= | 5.5 | deg
Re: | 16000000 |  |  | Cd Min: | 0.01241 | at alpha= | -3.5 | deg
Mach: | 0.5 |  |  | Cl=0 at alpha= | -4.8333 | deg
|  |  |  | @ Cl=0.1, Cd= | 0.012436
|  |  |  | @ Cl=0.4, Cd= | 0.012506
|  |  |  | @ Cl=0.6, Cd= | 0.012827
alpha (deg) | Cl | Cd | Cm | Cl/Cd
-20 | -0.856 | 0.17394 | -0.071 | -4.92
-19.5 | -0.83 | 0.1584 | -0.073 | -5.237
-19 | -0.801 | 0.15221 | -0.072 | -5.262
-18.5 | -0.773 | 0.14839 | -0.072 | -5.206
-18 | -0.744 | 0.14549 | -0.072 | -5.112
-17.5 | -0.714 | 0.14205 | -0.07 | -5.03
-17 | -0.685 | 0.13755 | -0.069 | -4.982
-16.5 | -0.657 | 0.13407 | -0.069 | -4.9
-16 | -0.63 | 0.1276 | -0.07 | -4.935
-15.5 | -0.606 | 0.11185 | -0.075 | -5.419
-15 | -0.578 | 0.10612 | -0.076 | -5.449
-14.5 | -0.549 | 0.1009 | -0.075 | -5.446
-14 | -0.519 | 0.09879 | -0.072 | -5.25
-13.5 | -0.49 | 0.09467 | -0.071 | -5.177
-13 | -0.461 | 0.09643 | -0.07 | -4.784
-12.5 | -0.436 | 0.08563 | -0.076 | -5.093
-12 | -0.425 | 0.05928 | -0.096 | -7.177
-11.5 | -0.406 | 0.04673 | -0.103 | -8.687
-11 | -0.349 | 0.07735 | -0.071 | -4.512
-10.5 | -0.341 | 0.0481 | -0.101 | -7.083
-10 | -0.306 | 0.05212 | -0.097 | -5.866
-9.5 | -0.299 | 0.0275 | -0.116 | -10.868
-9 | -0.276 | 0.02052 | -0.123 | -13.463
-8.5 | -0.244 | 0.02013 | -0.124 | -12.103
-8 | -0.322 | 0.01718 | -0.128 | -18.735
-7.5 | -0.321 | 0.01483 | -0.132 | -21.682
-7 | -0.278 | 0.01322 | -0.133 | -21.012
-6.5 | -0.221 | 0.01304 | -0.134 | -16.966
-6 | -0.158 | 0.01286 | -0.134 | -12.308
-5.5 | -0.092 | 0.01275 | -0.135 | -7.199
-5 | -0.023 | 0.01269 | -0.136 | -1.836
-4.5 | 0.046 | 0.01249 | -0.137 | 3.696
-4 | 0.116 | 0.01242 | -0.137 | 9.358
-3.5 | 0.186 | 0.01241 | -0.138 | 15.015
-3 | 0.257 | 0.01243 | -0.139 | 20.644
-2.5 | 0.327 | 0.01244 | -0.139 | 26.286
-2 | 0.397 | 0.0125 | -0.14 | 31.762
-1.5 | 0.467 | 0.01263 | -0.14 | 36.967
-1 | 0.537 | 0.01269 | -0.141 | 42.299
-0.5 | 0.606 | 0.01284 | -0.142 | 47.232
0 | 0.677 | 0.01296 | -0.142 | 52.231
0.5 | 0.747 | 0.01306 | -0.143 | 57.175
1 | 0.816 | 0.01329 | -0.144 | 61.371
1.5 | 0.885 | 0.01345 | -0.144 | 65.765
2 | 0.954 | 0.01369 | -0.145 | 69.649
2.5 | 1.022 | 0.01394 | -0.145 | 73.294
3 | 1.09 | 0.01416 | -0.146 | 76.974
3.5 | 1.157 | 0.01448 | -0.146 | 79.908
4 | 1.224 | 0.01475 | -0.147 | 82.989
4.5 | 1.29 | 0.01511 | -0.147 | 85.349
5 | 1.354 | 0.01556 | -0.148 | 87.007
5.5 | 1.415 | 0.01597 | -0.148 | 88.607
6 | 1.467 | 0.01657 | -0.149 | 88.563
6.5 | 1.507 | 0.01731 | -0.149 | 87.089
7 | 1.531 | 0.01861 | -0.15 | 82.288
7.5 | 1.528 | 0.01939 | -0.15 | 78.809
8 | 1.47 | 0.02046 | -0.151 | 71.849
8.5 | 1.125 | 0.02188 | -0.151 | 51.419
9 | 0.956 | 0.02378 | -0.152 | 40.212
9.5 | 0.972 | 0.02944 | -0.149 | 33.011
10 | 0.997 | 0.03101 | -0.148 | 32.132
10.5 | 1.002 | 0.03763 | -0.144 | 26.635
11 | 1.017 | 0.04264 | -0.141 | 23.857
11.5 | 1.047 | 0.04324 | -0.141 | 24.205
12 | 1.073 | 0.04642 | -0.141 | 23.105

## 136. Re 16M Mach 0.50 (2)
BIGFOIL.COM POLAR EXPORT
SB96D TRAINER
SB96D TRAINER |  |  |  | Cl Max: | 1.8808 | at alpha= | 9.5 | deg
XFOIL ncrit=9 |  |  |  | L/D Max: | 167.785 | at alpha= | 5 | deg
Re: | 16000000 |  |  | Cd Min: | 0.01714 | at alpha= | 9.5 | deg
Mach: | 0.5 |  |  | Cl=0 at alpha= | -99 | deg
|  |  |  | @ Cl=0.1, Cd= | 0.00559
|  |  |  | @ Cl=0.4, Cd= | 0.00559
|  |  |  | @ Cl=0.6, Cd= | 0.00559
alpha (deg) | Cl | Cd | Cm | Cl/Cd
0 | 0.6374 | 0.00559 | -0.143 | 114.025
0.5 | 0.7096 | 0.00568 | -0.1439 | 124.9296
1 | 0.7816 | 0.0058 | -0.1446 | 134.7586
1.5 | 0.8533 | 0.00599 | -0.1452 | 142.4541
2 | 0.9251 | 0.00618 | -0.1456 | 149.6926
2.5 | 0.9968 | 0.00641 | -0.1459 | 155.507
3 | 1.069 | 0.00663 | -0.146 | 161.2368
3.5 | 1.1406 | 0.00694 | -0.1459 | 164.3516
4 | 1.2118 | 0.00732 | -0.1454 | 165.5464
4.5 | 1.2836 | 0.00769 | -0.1448 | 166.9181
5 | 1.3557 | 0.00808 | -0.1438 | 167.7847
5.5 | 1.4258 | 0.00864 | -0.1423 | 165.0231
6 | 1.4943 | 0.00932 | -0.14 | 160.3326
6.5 | 1.5597 | 0.01021 | -0.137 | 152.762
7 | 1.6198 | 0.01137 | -0.1327 | 142.4626
7.5 | 1.686 | 0.01214 | -0.1288 | 138.8797
8 | 1.7511 | 0.01291 | -0.1243 | 135.639
8.5 | 1.8125 | 0.01375 | -0.1187 | 131.8182
9 | 1.8638 | 0.01493 | -0.1112 | 124.8359
9.5 | 1.8808 | 0.01714 | -0.0987 | 109.7316

## 137. Re 18M Mach 0.00 (1)
BIGFOIL.COM POLAR EXPORT
SB96D TRAINER
SB96D TRAINER |  |  |  | Cl Max: | 1.621 | at alpha= | 11 | deg
JavaFoil+Calcfoil stall+Eppler ext transition |  |  |  | L/D Max: | 89.298 | at alpha= | 7 | deg
Re: | 18000000 |  |  | Cd Min: | 0.01233 | at alpha= | -3 | deg
Mach: | 0 |  |  | Cl=0 at alpha= | -4.8333 | deg
|  |  |  | @ Cl=0.1, Cd= | 0.01234
|  |  |  | @ Cl=0.4, Cd= | 0.012438
|  |  |  | @ Cl=0.6, Cd= | 0.012693
alpha (deg) | Cl | Cd | Cm | Cl/Cd
-18.5 | -0.556 | 0.10781 | -0.072 | -5.153
-18 | -0.571 | 0.09979 | -0.074 | -5.725
-17.5 | -0.585 | 0.09458 | -0.075 | -6.18
-17 | -0.599 | 0.08708 | -0.077 | -6.877
-16.5 | -0.608 | 0.08405 | -0.078 | -7.234
-16 | -0.62 | 0.07584 | -0.08 | -8.177
-15.5 | -0.632 | 0.06639 | -0.083 | -9.523
-15 | -0.644 | 0.05644 | -0.087 | -11.408
-14.5 | -0.661 | 0.04254 | -0.092 | -15.528
-14 | -0.669 | 0.03472 | -0.095 | -19.26
-13.5 | -0.672 | 0.02897 | -0.098 | -23.192
-13 | -0.669 | 0.02493 | -0.1 | -26.849
-12.5 | -0.662 | 0.02197 | -0.102 | -30.124
-12 | -0.651 | 0.01925 | -0.105 | -33.836
-11.5 | -0.635 | 0.0174 | -0.107 | -36.511
-11 | -0.618 | 0.01603 | -0.11 | -38.549
-10.5 | -0.587 | 0.01557 | -0.111 | -37.703
-10 | -0.55 | 0.01521 | -0.111 | -36.134
-9.5 | -0.508 | 0.01319 | -0.112 | -38.515
-9 | -0.463 | 0.01309 | -0.113 | -35.393
-8.5 | -0.415 | 0.01296 | -0.113 | -32.033
-8 | -0.364 | 0.01288 | -0.114 | -28.271
-7.5 | -0.311 | 0.01276 | -0.115 | -24.337
-7 | -0.255 | 0.01272 | -0.115 | -20.067
-6.5 | -0.198 | 0.01266 | -0.116 | -15.65
-6 | -0.14 | 0.01258 | -0.116 | -11.105
-5.5 | -0.08 | 0.01253 | -0.117 | -6.413
-5 | -0.02 | 0.01241 | -0.118 | -1.638
-4.5 | 0.04 | 0.01234 | -0.118 | 3.252
-4 | 0.101 | 0.01234 | -0.119 | 8.175
-3.5 | 0.162 | 0.01234 | -0.119 | 13.097
-3 | 0.223 | 0.01233 | -0.12 | 18.053
-2.5 | 0.283 | 0.01235 | -0.121 | 22.945
-2 | 0.344 | 0.01242 | -0.121 | 27.715
-1.5 | 0.405 | 0.01244 | -0.122 | 32.533
-1 | 0.465 | 0.01254 | -0.122 | 37.111
-0.5 | 0.526 | 0.01259 | -0.123 | 41.779
0 | 0.587 | 0.01266 | -0.123 | 46.356
0.5 | 0.647 | 0.01281 | -0.124 | 50.546
1 | 0.708 | 0.01291 | -0.124 | 54.821
1.5 | 0.768 | 0.01303 | -0.125 | 58.907
2 | 0.828 | 0.01319 | -0.125 | 62.722
2.5 | 0.887 | 0.01332 | -0.126 | 66.599
3 | 0.947 | 0.01347 | -0.126 | 70.278
3.5 | 1.006 | 0.01368 | -0.127 | 73.543
4 | 1.065 | 0.01388 | -0.127 | 76.715
4.5 | 1.123 | 0.01406 | -0.128 | 79.879
5 | 1.181 | 0.01432 | -0.128 | 82.493
5.5 | 1.238 | 0.01459 | -0.129 | 84.86
6 | 1.291 | 0.01488 | -0.129 | 86.769
6.5 | 1.342 | 0.01522 | -0.129 | 88.201
7 | 1.39 | 0.01556 | -0.13 | 89.298
7.5 | 1.435 | 0.01636 | -0.13 | 87.674
8 | 1.476 | 0.01666 | -0.131 | 88.58
8.5 | 1.513 | 0.01699 | -0.131 | 89.067
9 | 1.546 | 0.01738 | -0.131 | 88.968
9.5 | 1.574 | 0.01789 | -0.132 | 87.963
10 | 1.597 | 0.01831 | -0.132 | 87.221
10.5 | 1.614 | 0.01871 | -0.132 | 86.256
11 | 1.621 | 0.01919 | -0.133 | 84.451
11.5 | 1.62 | 0.01971 | -0.133 | 82.227
12 | 1.613 | 0.02025 | -0.133 | 79.677
12.5 | 1.6 | 0.02115 | -0.134 | 75.651
13 | 1.581 | 0.02187 | -0.134 | 72.254
13.5 | 1.555 | 0.02271 | -0.134 | 68.477
14 | 1.505 | 0.02724 | -0.133 | 55.26
14.5 | 1.459 | 0.0289 | -0.132 | 50.474
15 | 1.41 | 0.03084 | -0.131 | 45.721
15.5 | 1.359 | 0.03305 | -0.13 | 41.112
16 | 1.301 | 0.03708 | -0.128 | 35.087

## 138. Re 18M Mach 0.00 (2)
BIGFOIL.COM POLAR EXPORT
SB96D TRAINER
SB96D TRAINER |  |  |  | Cl Max: | 2.1595 | at alpha= | 18.5 | deg
XFOIL ncrit=9 |  |  |  | L/D Max: | 156.467 | at alpha= | 5 | deg
Re: | 18000000 |  |  | Cd Min: | 0.05379 | at alpha= | 20 | deg
Mach: | 0 |  |  | Cl=0 at alpha= | -4.4655 | deg
|  |  |  | @ Cl=0.1, Cd= | 0.0055471
|  |  |  | @ Cl=0.4, Cd= | 0.0053367
|  |  |  | @ Cl=0.6, Cd= | 0.0055006
alpha (deg) | Cl | Cd | Cm | Cl/Cd
-20 | -1.611 | 0.03549 | -0.0817 | -45.3931
-19.5 | -1.6133 | 0.0289 | -0.0861 | -55.8235
-19 | -1.6076 | 0.02412 | -0.0886 | -66.6501
-18.5 | -1.6104 | 0.02099 | -0.0863 | -76.7222
-18 | -1.579 | 0.01937 | -0.0851 | -81.5178
-17.5 | -1.5334 | 0.01796 | -0.0858 | -85.3786
-16 | -1.3762 | 0.01418 | -0.0897 | -97.0522
-15.5 | -1.3197 | 0.01324 | -0.0911 | -99.6752
-15 | -1.2621 | 0.01238 | -0.0926 | -101.9467
-14.5 | -1.2031 | 0.01166 | -0.0941 | -103.1818
-14 | -1.1432 | 0.01102 | -0.0957 | -103.7387
-13.5 | -1.0823 | 0.01043 | -0.0974 | -103.768
-13 | -1.0196 | 0.00987 | -0.0994 | -103.3029
-12.5 | -0.9589 | 0.00947 | -0.1009 | -101.2566
-12 | -0.9033 | 0.00921 | -0.1011 | -98.0782
-11.5 | -0.8457 | 0.00891 | -0.1019 | -94.9158
-11 | -0.7873 | 0.00863 | -0.1027 | -91.2283
-10.5 | -0.7283 | 0.0083 | -0.1036 | -87.747
-10 | -0.6688 | 0.00797 | -0.1046 | -83.9147
-9.5 | -0.609 | 0.00763 | -0.1056 | -79.8165
-9 | -0.5489 | 0.00731 | -0.1066 | -75.0889
-8.5 | -0.4888 | 0.00707 | -0.1076 | -69.1372
-8 | -0.4286 | 0.00686 | -0.1086 | -62.4781
-7.5 | -0.3683 | 0.00668 | -0.1096 | -55.1347
-7 | -0.3077 | 0.00646 | -0.1107 | -47.6316
-6.5 | -0.2471 | 0.00629 | -0.1117 | -39.2846
-6 | -0.1864 | 0.00612 | -0.1127 | -30.4575
-5.5 | -0.1252 | 0.00588 | -0.1139 | -21.2925
-5 | -0.0648 | 0.00579 | -0.1149 | -11.1917
-4.5 | -0.0042 | 0.00571 | -0.1159 | -0.73555
-4 | 0.0567 | 0.00559 | -0.117 | 10.1431
-3.5 | 0.1172 | 0.00553 | -0.118 | 21.1935
-3 | 0.178 | 0.00545 | -0.1191 | 32.6606
-2 | 0.2991 | 0.00538 | -0.1211 | 55.5948
-1.5 | 0.3597 | 0.00533 | -0.1221 | 67.4859
-1 | 0.42 | 0.00534 | -0.123 | 78.6517
-0.5 | 0.48 | 0.00539 | -0.1239 | 89.0538
0 | 0.54 | 0.00542 | -0.1248 | 99.631
0.5 | 0.5997 | 0.0055 | -0.1257 | 109.0364
1 | 0.6591 | 0.00561 | -0.1264 | 117.4866
1.5 | 0.7184 | 0.00571 | -0.1272 | 125.8144
2 | 0.7774 | 0.00585 | -0.1279 | 132.8889
2.5 | 0.8363 | 0.00599 | -0.1286 | 139.616
3 | 0.8949 | 0.00615 | -0.1292 | 145.5122
3.5 | 0.9524 | 0.00645 | -0.1297 | 147.6589
4 | 1.0102 | 0.00668 | -0.1302 | 151.2275
4.5 | 1.0682 | 0.00686 | -0.1308 | 155.7143
5 | 1.125 | 0.00719 | -0.1311 | 156.4673
5.5 | 1.181 | 0.00759 | -0.1313 | 155.5995
6 | 1.2367 | 0.00797 | -0.1315 | 155.1694
6.5 | 1.291 | 0.00849 | -0.1314 | 152.0612
7 | 1.3455 | 0.00893 | -0.1313 | 150.6719
7.5 | 1.3986 | 0.0095 | -0.131 | 147.2211
8 | 1.4516 | 0.01002 | -0.1306 | 144.8703
8.5 | 1.505 | 0.01044 | -0.1304 | 144.1571
9 | 1.5579 | 0.01087 | -0.1301 | 143.3211
9.5 | 1.6099 | 0.01134 | -0.1297 | 141.9665
10 | 1.6616 | 0.01179 | -0.1292 | 140.933
10.5 | 1.7121 | 0.01229 | -0.1285 | 139.3084
11 | 1.7618 | 0.01281 | -0.1278 | 137.5332
11.5 | 1.807 | 0.01319 | -0.126 | 136.9977
12 | 1.8539 | 0.0138 | -0.1248 | 134.3406
12.5 | 1.8986 | 0.01449 | -0.1231 | 131.0283
13 | 1.9407 | 0.01527 | -0.1211 | 127.0923
13.5 | 1.9794 | 0.01606 | -0.1184 | 123.2503
14 | 2.0152 | 0.01686 | -0.1152 | 119.5255
14.5 | 2.0464 | 0.01775 | -0.1113 | 115.2901
15 | 2.0656 | 0.01885 | -0.1053 | 109.5809
15.5 | 2.0863 | 0.02018 | -0.1001 | 103.3845
16 | 2.1058 | 0.0218 | -0.0954 | 96.5963
16.5 | 2.1227 | 0.02383 | -0.091 | 89.0768
17 | 2.1357 | 0.02636 | -0.0868 | 81.0205
17.5 | 2.1473 | 0.02931 | -0.0833 | 73.2617
18 | 2.1555 | 0.03278 | -0.0801 | 65.7566
18.5 | 2.1595 | 0.03695 | -0.0775 | 58.4438
19 | 2.1584 | 0.04188 | -0.0752 | 51.5377
19.5 | 2.1549 | 0.04742 | -0.0737 | 45.4429
20 | 2.1464 | 0.05379 | -0.0727 | 39.9033

## 139. Re 18M Mach 0.10 (1)
BIGFOIL.COM POLAR EXPORT
SB96D TRAINER
SB96D TRAINER |  |  |  | Cl Max: | 1.616 | at alpha= | 11 | deg
JavaFoil+Calcfoil stall+Eppler ext transition |  |  |  | L/D Max: | 89.295 | at alpha= | 7 | deg
Re: | 18000000 |  |  | Cd Min: | 0.01231 | at alpha= | -3 | deg
Mach: | 0.1 |  |  | Cl=0 at alpha= | -4.8333 | deg
|  |  |  | @ Cl=0.1, Cd= | 0.012321
|  |  |  | @ Cl=0.4, Cd= | 0.012463
|  |  |  | @ Cl=0.6, Cd= | 0.012693
alpha (deg) | Cl | Cd | Cm | Cl/Cd
-18.5 | -0.51 | 0.11231 | -0.071 | -4.541
-18 | -0.528 | 0.10454 | -0.073 | -5.052
-17.5 | -0.545 | 0.09878 | -0.074 | -5.512
-17 | -0.561 | 0.09147 | -0.076 | -6.137
-16.5 | -0.574 | 0.08827 | -0.076 | -6.5
-16 | -0.589 | 0.07983 | -0.079 | -7.376
-15.5 | -0.603 | 0.0713 | -0.082 | -8.452
-15 | -0.616 | 0.06182 | -0.085 | -9.963
-14.5 | -0.628 | 0.05196 | -0.089 | -12.094
-14 | -0.647 | 0.03807 | -0.094 | -16.986
-13.5 | -0.655 | 0.03078 | -0.098 | -21.266
-13 | -0.655 | 0.02628 | -0.1 | -24.935
-12.5 | -0.65 | 0.02299 | -0.102 | -28.278
-12 | -0.641 | 0.02014 | -0.105 | -31.84
-11.5 | -0.628 | 0.01792 | -0.107 | -35.041
-11 | -0.612 | 0.0163 | -0.11 | -37.526
-10.5 | -0.586 | 0.01566 | -0.111 | -37.383
-10 | -0.549 | 0.01532 | -0.112 | -35.847
-9.5 | -0.508 | 0.01327 | -0.113 | -38.301
-9 | -0.464 | 0.0131 | -0.113 | -35.423
-8.5 | -0.416 | 0.01298 | -0.114 | -32.054
-8 | -0.365 | 0.0129 | -0.115 | -28.313
-7.5 | -0.312 | 0.01278 | -0.115 | -24.387
-7 | -0.256 | 0.01274 | -0.116 | -20.117
-6.5 | -0.199 | 0.01262 | -0.116 | -15.764
-6 | -0.14 | 0.01255 | -0.117 | -11.182
-5.5 | -0.081 | 0.01255 | -0.118 | -6.433
-5 | -0.02 | 0.01238 | -0.118 | -1.649
-4.5 | 0.04 | 0.01236 | -0.119 | 3.262
-4 | 0.101 | 0.01232 | -0.119 | 8.227
-3.5 | 0.162 | 0.01233 | -0.12 | 13.178
-3 | 0.224 | 0.01231 | -0.121 | 18.171
-2.5 | 0.285 | 0.01236 | -0.121 | 23.035
-2 | 0.346 | 0.01241 | -0.122 | 27.875
-1.5 | 0.407 | 0.01247 | -0.122 | 32.623
-1 | 0.468 | 0.01252 | -0.123 | 37.358
-0.5 | 0.528 | 0.01261 | -0.123 | 41.905
0 | 0.59 | 0.01267 | -0.124 | 46.549
0.5 | 0.651 | 0.01281 | -0.124 | 50.785
1 | 0.711 | 0.01291 | -0.125 | 55.075
1.5 | 0.771 | 0.01302 | -0.125 | 59.265
2 | 0.832 | 0.01323 | -0.126 | 62.87
2.5 | 0.892 | 0.01336 | -0.126 | 66.738
3 | 0.951 | 0.01351 | -0.127 | 70.435
3.5 | 1.011 | 0.01369 | -0.127 | 73.822
4 | 1.07 | 0.01392 | -0.128 | 76.855
4.5 | 1.129 | 0.0141 | -0.128 | 80.056
5 | 1.187 | 0.01434 | -0.129 | 82.784
5.5 | 1.244 | 0.01464 | -0.129 | 84.934
6 | 1.297 | 0.01491 | -0.13 | 86.998
6.5 | 1.348 | 0.01529 | -0.13 | 88.186
7 | 1.396 | 0.01563 | -0.13 | 89.295
7.5 | 1.44 | 0.01644 | -0.131 | 87.58
8 | 1.481 | 0.01677 | -0.131 | 88.323
8.5 | 1.517 | 0.0171 | -0.132 | 88.76
9 | 1.549 | 0.01747 | -0.132 | 88.671
9.5 | 1.576 | 0.018 | -0.132 | 87.579
10 | 1.598 | 0.01842 | -0.133 | 86.708
10.5 | 1.612 | 0.01885 | -0.133 | 85.536
11 | 1.616 | 0.01935 | -0.133 | 83.501
11.5 | 1.612 | 0.01989 | -0.134 | 81.046
12 | 1.601 | 0.02047 | -0.134 | 78.241
12.5 | 1.584 | 0.02144 | -0.134 | 73.867
13 | 1.559 | 0.02223 | -0.135 | 70.126
13.5 | 1.528 | 0.02311 | -0.135 | 66.123
14 | 1.468 | 0.02791 | -0.133 | 52.616
14.5 | 1.416 | 0.02983 | -0.132 | 47.462
15 | 1.361 | 0.03197 | -0.131 | 42.575
15.5 | 1.304 | 0.03455 | -0.13 | 37.727
16 | 1.241 | 0.0389 | -0.128 | 31.894

## 140. Re 18M Mach 0.10 (2)
BIGFOIL.COM POLAR EXPORT
SB96D TRAINER
SB96D TRAINER |  |  |  | Cl Max: | 2.1485 | at alpha= | 18.5 | deg
XFOIL ncrit=9 |  |  |  | L/D Max: | 156.814 | at alpha= | 5 | deg
Re: | 18000000 |  |  | Cd Min: | 0.05962 | at alpha= | 20 | deg
Mach: | 0.1 |  |  | Cl=0 at alpha= | -4.4609 | deg
|  |  |  | @ Cl=0.1, Cd= | 0.0055473
|  |  |  | @ Cl=0.4, Cd= | 0.0053363
|  |  |  | @ Cl=0.6, Cd= | 0.0054963
alpha (deg) | Cl | Cd | Cm | Cl/Cd
-20 | -1.528 | 0.05051 | -0.0742 | -30.2514
-19.5 | -1.5675 | 0.0384 | -0.0825 | -40.8203
-19 | -1.5789 | 0.03032 | -0.0882 | -52.0745
-18.5 | -1.5752 | 0.02497 | -0.0912 | -63.0837
-18 | -1.5853 | 0.02136 | -0.0887 | -74.2182
-17.5 | -1.5493 | 0.01951 | -0.0883 | -79.4106
-17 | -1.4994 | 0.01792 | -0.0895 | -83.6719
-15.5 | -1.3359 | 0.01414 | -0.093 | -94.4767
-15 | -1.2782 | 0.01297 | -0.0944 | -98.5505
-14.5 | -1.2185 | 0.01208 | -0.0959 | -100.8692
-14 | -1.1577 | 0.01133 | -0.0974 | -102.1801
-13.5 | -1.0957 | 0.01068 | -0.0989 | -102.5936
-13 | -1.032 | 0.01007 | -0.1008 | -102.4826
-12.5 | -0.9701 | 0.00964 | -0.1022 | -100.6328
-12 | -0.9137 | 0.00935 | -0.1024 | -97.7219
-11.5 | -0.8552 | 0.00903 | -0.103 | -94.7065
-11 | -0.796 | 0.00873 | -0.1037 | -91.1798
-10.5 | -0.7361 | 0.00839 | -0.1046 | -87.7354
-10 | -0.6759 | 0.00806 | -0.1055 | -83.8586
-9.5 | -0.6153 | 0.00771 | -0.1064 | -79.8054
-9 | -0.5545 | 0.00737 | -0.1074 | -75.2374
-8.5 | -0.4936 | 0.00711 | -0.1084 | -69.4233
-8 | -0.4328 | 0.00689 | -0.1094 | -62.8157
-7 | -0.3107 | 0.00649 | -0.1113 | -47.8737
-6.5 | -0.2496 | 0.0063 | -0.1123 | -39.619
-6 | -0.1884 | 0.00614 | -0.1133 | -30.684
-5.5 | -0.1267 | 0.00589 | -0.1145 | -21.511
-5 | -0.0658 | 0.0058 | -0.1155 | -11.3448
-4.5 | -0.0048 | 0.00572 | -0.1165 | -0.83916
-4 | 0.0566 | 0.00559 | -0.1176 | 10.1252
-3.5 | 0.1176 | 0.00553 | -0.1186 | 21.2658
-3 | 0.1788 | 0.00545 | -0.1197 | 32.8073
-2.5 | 0.2398 | 0.0054 | -0.1207 | 44.4074
-2 | 0.3007 | 0.00538 | -0.1217 | 55.8922
-1.5 | 0.3617 | 0.00533 | -0.1227 | 67.8612
-1 | 0.4223 | 0.00534 | -0.1236 | 79.0824
0 | 0.5431 | 0.00543 | -0.1254 | 100.0184
0.5 | 0.6032 | 0.0055 | -0.1263 | 109.6727
1 | 0.663 | 0.00561 | -0.127 | 118.1818
1.5 | 0.7227 | 0.00572 | -0.1278 | 126.3462
2 | 0.7821 | 0.00586 | -0.1285 | 133.4642
2.5 | 0.8414 | 0.006 | -0.1292 | 140.2333
3 | 0.9004 | 0.00616 | -0.1298 | 146.1688
3.5 | 0.9583 | 0.00646 | -0.1302 | 148.3437
4 | 1.0166 | 0.00669 | -0.1307 | 151.9581
4.5 | 1.075 | 0.00688 | -0.1313 | 156.25
5 | 1.1322 | 0.00722 | -0.1316 | 156.8144
5.5 | 1.1887 | 0.00762 | -0.1318 | 155.9974
6 | 1.2448 | 0.00801 | -0.1319 | 155.4057
6.5 | 1.2995 | 0.00853 | -0.1317 | 152.3447
7 | 1.3544 | 0.009 | -0.1316 | 150.4889
8 | 1.4614 | 0.01011 | -0.1307 | 144.55
8.5 | 1.5152 | 0.01054 | -0.1304 | 143.7571
9 | 1.5687 | 0.01097 | -0.13 | 142.9991
9.5 | 1.6211 | 0.01146 | -0.1295 | 141.4572
10 | 1.6732 | 0.01191 | -0.1289 | 140.487
10.5 | 1.724 | 0.01246 | -0.128 | 138.3628
11 | 1.7743 | 0.01297 | -0.1272 | 136.8003
11.5 | 1.8197 | 0.01338 | -0.1252 | 136.0015
12 | 1.8665 | 0.01404 | -0.1237 | 132.9416
12.5 | 1.9107 | 0.01479 | -0.1217 | 129.1886
13 | 1.9522 | 0.01559 | -0.1193 | 125.2213
13.5 | 1.9902 | 0.01639 | -0.1162 | 121.4277
14 | 2.0245 | 0.01725 | -0.1125 | 117.3623
14.5 | 2.0496 | 0.01826 | -0.1072 | 112.2453
15 | 2.0694 | 0.01953 | -0.1013 | 105.9601
15.5 | 2.09 | 0.02107 | -0.0963 | 99.1932
16 | 2.1079 | 0.023 | -0.0915 | 91.6478
16.5 | 2.1215 | 0.02548 | -0.087 | 83.2614
17 | 2.1335 | 0.02841 | -0.0831 | 75.0968
17.5 | 2.1424 | 0.03186 | -0.0797 | 67.2442
18 | 2.1482 | 0.0359 | -0.0769 | 59.8384
18.5 | 2.1485 | 0.04072 | -0.0745 | 52.7628
19 | 2.1464 | 0.04617 | -0.0728 | 46.4891
19.5 | 2.1404 | 0.05229 | -0.0716 | 40.9333
20 | 2.1274 | 0.05962 | -0.0712 | 35.6827

## 141. Re 18M Mach 0.25 (1)
BIGFOIL.COM POLAR EXPORT
SB96D TRAINER
SB96D TRAINER |  |  |  | Cl Max: | 1.588 | at alpha= | 10 | deg
JavaFoil+Calcfoil stall+Eppler ext transition |  |  |  | L/D Max: | 89.565 | at alpha= | 7 | deg
Re: | 18000000 |  |  | Cd Min: | 0.01236 | at alpha= | -3 | deg
Mach: | 0.25 |  |  | Cl=0 at alpha= | -4.8307 | deg
|  |  |  | @ Cl=0.1, Cd= | 0.012379
|  |  |  | @ Cl=0.4, Cd= | 0.012483
|  |  |  | @ Cl=0.6, Cd= | 0.012722
alpha (deg) | Cl | Cd | Cm | Cl/Cd
-16.5 | -0.273 | 0.10886 | -0.07 | -2.51
-16 | -0.321 | 0.10107 | -0.072 | -3.179
-15.5 | -0.365 | 0.09269 | -0.075 | -3.941
-15 | -0.405 | 0.08432 | -0.078 | -4.805
-14.5 | -0.442 | 0.07507 | -0.081 | -5.885
-14 | -0.481 | 0.05817 | -0.088 | -8.274
-13.5 | -0.512 | 0.0485 | -0.092 | -10.546
-13 | -0.537 | 0.03951 | -0.096 | -13.596
-12.5 | -0.558 | 0.03159 | -0.1 | -17.654
-12 | -0.57 | 0.02596 | -0.104 | -21.944
-11.5 | -0.571 | 0.02259 | -0.106 | -25.3
-11 | -0.569 | 0.01915 | -0.109 | -29.695
-10.5 | -0.558 | 0.01691 | -0.112 | -32.978
-10 | -0.54 | 0.01585 | -0.115 | -34.101
-9.5 | -0.506 | 0.01356 | -0.116 | -37.305
-9 | -0.466 | 0.0133 | -0.116 | -35.012
-8.5 | -0.42 | 0.01314 | -0.117 | -31.99
-8 | -0.371 | 0.01298 | -0.118 | -28.554
-7.5 | -0.318 | 0.01288 | -0.118 | -24.663
-7 | -0.262 | 0.01278 | -0.119 | -20.485
-6.5 | -0.204 | 0.01272 | -0.12 | -16.01
-6 | -0.144 | 0.01261 | -0.12 | -11.416
-5.5 | -0.083 | 0.01255 | -0.121 | -6.601
-5 | -0.021 | 0.01244 | -0.122 | -1.686
-4.5 | 0.041 | 0.01237 | -0.122 | 3.348
-4 | 0.104 | 0.01238 | -0.123 | 8.412
-3.5 | 0.167 | 0.01238 | -0.123 | 13.484
-3 | 0.23 | 0.01236 | -0.124 | 18.586
-2.5 | 0.293 | 0.01238 | -0.125 | 23.631
-2 | 0.355 | 0.01244 | -0.125 | 28.56
-1.5 | 0.418 | 0.0125 | -0.126 | 33.433
-1 | 0.48 | 0.01257 | -0.126 | 38.217
-0.5 | 0.543 | 0.01265 | -0.127 | 42.921
0 | 0.606 | 0.01273 | -0.127 | 47.616
0.5 | 0.668 | 0.01288 | -0.128 | 51.908
1 | 0.731 | 0.01299 | -0.128 | 56.252
1.5 | 0.793 | 0.01313 | -0.129 | 60.369
2 | 0.854 | 0.01331 | -0.129 | 64.168
2.5 | 0.916 | 0.01346 | -0.13 | 68.068
3 | 0.977 | 0.01363 | -0.13 | 71.711
3.5 | 1.038 | 0.01383 | -0.131 | 75.094
4 | 1.099 | 0.01406 | -0.131 | 78.131
4.5 | 1.159 | 0.01426 | -0.132 | 81.289
5 | 1.218 | 0.01453 | -0.132 | 83.842
5.5 | 1.276 | 0.01486 | -0.133 | 85.863
6 | 1.331 | 0.01516 | -0.133 | 87.749
6.5 | 1.381 | 0.01562 | -0.134 | 88.405
7 | 1.427 | 0.01594 | -0.134 | 89.565
7.5 | 1.47 | 0.01685 | -0.135 | 87.234
8 | 1.507 | 0.0172 | -0.135 | 87.613
8.5 | 1.538 | 0.01763 | -0.135 | 87.237
9 | 1.563 | 0.01805 | -0.136 | 86.59
9.5 | 1.58 | 0.01871 | -0.136 | 84.412
10 | 1.588 | 0.01919 | -0.136 | 82.782
10.5 | 1.586 | 0.0198 | -0.137 | 80.108
11 | 1.568 | 0.02045 | -0.137 | 76.657
11.5 | 1.536 | 0.02113 | -0.137 | 72.692
12 | 1.493 | 0.02205 | -0.138 | 67.706
12.5 | 1.437 | 0.02348 | -0.138 | 61.186
13 | 1.344 | 0.02864 | -0.136 | 46.912
13.5 | 1.252 | 0.03143 | -0.134 | 39.823
14 | 1.152 | 0.03497 | -0.132 | 32.936
14.5 | 1.047 | 0.03904 | -0.131 | 26.823
15 | 0.938 | 0.04395 | -0.129 | 21.34

## 142. Re 18M Mach 0.25 (2)
BIGFOIL.COM POLAR EXPORT
SB96D TRAINER
SB96D TRAINER |  |  |  | Cl Max: | 2.1106 | at alpha= | 16.5 | deg
XFOIL ncrit=9 |  |  |  | L/D Max: | 159.524 | at alpha= | 5 | deg
Re: | 18000000 |  |  | Cd Min: | 0.18836 | at alpha= | -20 | deg
Mach: | 0.25 |  |  | Cl=0 at alpha= | -4.4373 | deg
|  |  |  | @ Cl=0.1, Cd= | 0.0055775
|  |  |  | @ Cl=0.4, Cd= | 0.0053444
|  |  |  | @ Cl=0.6, Cd= | 0.0054909
alpha (deg) | Cl | Cd | Cm | Cl/Cd
-20 | -0.7869 | 0.18836 | 0.007 | -4.1776
-19.5 | -0.8087 | 0.1733 | -0.0022 | -4.6665
-19 | -0.8638 | 0.15243 | -0.0151 | -5.6669
-18.5 | -0.9524 | 0.128 | -0.0305 | -7.4406
-18 | -1.0816 | 0.09992 | -0.049 | -10.8247
-17.5 | -1.1946 | 0.0766 | -0.0645 | -15.5953
-17 | -1.2853 | 0.05725 | -0.0778 | -22.4507
-16.5 | -1.3416 | 0.04231 | -0.0889 | -31.7088
-16 | -1.3778 | 0.03071 | -0.0977 | -44.8649
-15.5 | -1.3993 | 0.02327 | -0.1018 | -60.1332
-15 | -1.3583 | 0.01899 | -0.1051 | -71.5271
-14.5 | -1.3024 | 0.01635 | -0.1064 | -79.6575
-14 | -1.2397 | 0.01441 | -0.1074 | -86.0305
-13.5 | -1.1734 | 0.01293 | -0.1083 | -90.7502
-13 | -1.1045 | 0.01177 | -0.1095 | -93.8403
-12.5 | -1.0357 | 0.01091 | -0.1104 | -94.9313
-12 | -0.9742 | 0.01035 | -0.1099 | -94.1256
-11.5 | -0.9107 | 0.00985 | -0.1098 | -92.4569
-11 | -0.8463 | 0.0094 | -0.11 | -90.0319
-10.5 | -0.7816 | 0.00894 | -0.1103 | -87.4273
-10 | -0.7167 | 0.00852 | -0.1107 | -84.1197
-9.5 | -0.6518 | 0.00814 | -0.1113 | -80.0737
-9 | -0.5867 | 0.00772 | -0.112 | -75.9974
-8.5 | -0.5218 | 0.00736 | -0.1127 | -70.8967
-8 | -0.457 | 0.00706 | -0.1134 | -64.7309
-7 | -0.3282 | 0.00662 | -0.1149 | -49.577
-6.5 | -0.2638 | 0.0064 | -0.1158 | -41.2188
-6 | -0.1997 | 0.00623 | -0.1167 | -32.0546
-5.5 | -0.1355 | 0.00602 | -0.1177 | -22.5083
-5 | -0.0714 | 0.00583 | -0.1188 | -12.247
-4.5 | -0.008 | 0.00576 | -0.1197 | -1.3889
-4 | 0.0558 | 0.00564 | -0.1207 | 9.8936
-3.5 | 0.1194 | 0.00555 | -0.1218 | 21.5135
-3 | 0.1829 | 0.00546 | -0.1229 | 33.4982
-2.5 | 0.2461 | 0.00542 | -0.1238 | 45.4059
-2 | 0.3092 | 0.00539 | -0.1249 | 57.3655
-1.5 | 0.3725 | 0.00534 | -0.1259 | 69.7566
-1 | 0.4353 | 0.00535 | -0.1269 | 81.3645
-0.5 | 0.4978 | 0.0054 | -0.1278 | 92.1852
0 | 0.5604 | 0.00544 | -0.1287 | 103.0147
0.5 | 0.6226 | 0.00552 | -0.1296 | 112.7899
1 | 0.6846 | 0.00563 | -0.1304 | 121.5986
1.5 | 0.7465 | 0.00575 | -0.1311 | 129.8261
2 | 0.808 | 0.00592 | -0.1318 | 136.4865
2.5 | 0.8696 | 0.00605 | -0.1324 | 143.7355
3 | 0.9309 | 0.00624 | -0.1329 | 149.1827
3.5 | 0.9914 | 0.00651 | -0.1333 | 152.2888
4 | 1.0518 | 0.00679 | -0.1337 | 154.9043
4.5 | 1.1127 | 0.007 | -0.1341 | 158.9571
5 | 1.1725 | 0.00735 | -0.1342 | 159.5238
5.5 | 1.2314 | 0.00777 | -0.1342 | 158.4813
6 | 1.2899 | 0.00822 | -0.134 | 156.9221
6.5 | 1.3471 | 0.00878 | -0.1335 | 153.4282
7 | 1.4043 | 0.0093 | -0.1329 | 151
7.5 | 1.459 | 0.01005 | -0.1318 | 145.1741
8 | 1.5159 | 0.01054 | -0.1311 | 143.8235
8.5 | 1.5724 | 0.01103 | -0.1302 | 142.5567
9 | 1.628 | 0.01156 | -0.1291 | 140.8304
9.5 | 1.6833 | 0.01209 | -0.1279 | 139.2308
10 | 1.7368 | 0.01271 | -0.1264 | 136.6483
10.5 | 1.79 | 0.0133 | -0.1247 | 134.5865
11 | 1.8416 | 0.01396 | -0.1227 | 131.9198
11.5 | 1.886 | 0.01461 | -0.1193 | 129.0897
12 | 1.9298 | 0.01548 | -0.1158 | 124.6641
12.5 | 1.9702 | 0.01639 | -0.1117 | 120.2074
13 | 2.0041 | 0.01742 | -0.1065 | 115.0459
13.5 | 2.025 | 0.01877 | -0.0993 | 107.8849
14 | 2.0474 | 0.02045 | -0.0931 | 100.1174
14.5 | 2.0678 | 0.02257 | -0.0875 | 91.6172
15 | 2.0854 | 0.02521 | -0.0824 | 82.7211
15.5 | 2.0987 | 0.02854 | -0.0779 | 73.5354
16 | 2.1075 | 0.03259 | -0.0741 | 64.6671
16.5 | 2.1106 | 0.03753 | -0.0709 | 56.2377
17 | 2.1042 | 0.04369 | -0.0683 | 48.1621
17.5 | 2.0963 | 0.05049 | -0.0668 | 41.5191
18 | 2.0815 | 0.05838 | -0.066 | 35.6543
18.5 | 2.0612 | 0.06739 | -0.0663 | 30.5861
19 | 2.0305 | 0.07795 | -0.0677 | 26.0487
19.5 | 1.9936 | 0.08964 | -0.0702 | 22.2401
20 | 1.9497 | 0.10258 | -0.0739 | 19.0066

## 143. Re 18M Mach 0.50 (1)
BIGFOIL.COM POLAR EXPORT
SB96D TRAINER
SB96D TRAINER |  |  |  | Cl Max: | 1.531 | at alpha= | 7 | deg
JavaFoil+Calcfoil stall+Eppler ext transition |  |  |  | L/D Max: | 89.001 | at alpha= | 5.5 | deg
Re: | 18000000 |  |  | Cd Min: | 0.0124 | at alpha= | -3 | deg
Mach: | 0.5 |  |  | Cl=0 at alpha= | -4.8333 | deg
|  |  |  | @ Cl=0.1, Cd= | 0.012419
|  |  |  | @ Cl=0.4, Cd= | 0.012533
|  |  |  | @ Cl=0.6, Cd= | 0.012801
alpha (deg) | Cl | Cd | Cm | Cl/Cd
-20 | -0.856 | 0.17771 | -0.071 | -4.814
-19.5 | -0.828 | 0.16571 | -0.072 | -4.999
-19 | -0.8 | 0.1599 | -0.072 | -5.002
-18.5 | -0.771 | 0.15605 | -0.071 | -4.942
-18 | -0.742 | 0.15441 | -0.07 | -4.806
-17.5 | -0.713 | 0.14756 | -0.069 | -4.835
-17 | -0.685 | 0.1411 | -0.068 | -4.852
-16.5 | -0.657 | 0.13936 | -0.068 | -4.713
-16 | -0.63 | 0.12734 | -0.07 | -4.946
-15.5 | -0.607 | 0.11109 | -0.076 | -5.46
-15 | -0.579 | 0.10477 | -0.076 | -5.524
-14.5 | -0.55 | 0.09923 | -0.076 | -5.546
-14 | -0.52 | 0.09682 | -0.074 | -5.371
-13.5 | -0.491 | 0.09306 | -0.072 | -5.275
-13 | -0.462 | 0.09588 | -0.07 | -4.815
-12.5 | -0.437 | 0.0847 | -0.077 | -5.156
-12 | -0.428 | 0.05638 | -0.098 | -7.592
-11.5 | -0.408 | 0.04424 | -0.105 | -9.232
-11 | -0.349 | 0.07668 | -0.072 | -4.557
-10.5 | -0.343 | 0.04511 | -0.103 | -7.613
-10 | -0.308 | 0.04936 | -0.099 | -6.239
-9.5 | -0.3 | 0.0264 | -0.117 | -11.38
-9 | -0.277 | 0.02005 | -0.123 | -13.825
-8.5 | -0.244 | 0.01962 | -0.124 | -12.457
-8 | -0.323 | 0.01693 | -0.129 | -19.058
-7.5 | -0.321 | 0.01554 | -0.132 | -20.685
-7 | -0.278 | 0.01316 | -0.133 | -21.099
-6.5 | -0.221 | 0.01299 | -0.134 | -17.033
-6 | -0.158 | 0.0128 | -0.134 | -12.372
-5.5 | -0.092 | 0.01267 | -0.135 | -7.244
-5 | -0.023 | 0.01267 | -0.136 | -1.84
-4.5 | 0.046 | 0.01245 | -0.137 | 3.708
-4 | 0.116 | 0.01241 | -0.137 | 9.366
-3.5 | 0.186 | 0.01242 | -0.138 | 15.005
-3 | 0.257 | 0.0124 | -0.139 | 20.705
-2.5 | 0.327 | 0.01247 | -0.139 | 26.225
-2 | 0.397 | 0.01253 | -0.14 | 31.678
-1.5 | 0.467 | 0.01259 | -0.141 | 37.081
-1 | 0.537 | 0.01271 | -0.141 | 42.213
-0.5 | 0.606 | 0.01281 | -0.142 | 47.358
0 | 0.677 | 0.01291 | -0.142 | 52.449
0.5 | 0.747 | 0.01308 | -0.143 | 57.085
1 | 0.816 | 0.01328 | -0.144 | 61.417
1.5 | 0.885 | 0.01346 | -0.144 | 65.748
2 | 0.954 | 0.01367 | -0.145 | 69.781
2.5 | 1.022 | 0.01389 | -0.145 | 73.565
3 | 1.09 | 0.01413 | -0.146 | 77.127
3.5 | 1.157 | 0.01443 | -0.146 | 80.209
4 | 1.224 | 0.0147 | -0.147 | 83.278
4.5 | 1.29 | 0.01504 | -0.147 | 85.765
5 | 1.354 | 0.01549 | -0.148 | 87.375
5.5 | 1.415 | 0.0159 | -0.148 | 89.001
6 | 1.467 | 0.01649 | -0.149 | 88.976
6.5 | 1.507 | 0.01785 | -0.149 | 84.42
7 | 1.531 | 0.01844 | -0.15 | 83.06
7.5 | 1.528 | 0.01913 | -0.15 | 79.913
8 | 1.47 | 0.02024 | -0.151 | 72.63
8.5 | 1.125 | 0.02157 | -0.151 | 52.157
9 | 0.956 | 0.02335 | -0.152 | 40.963
9.5 | 0.975 | 0.02888 | -0.15 | 33.749
10 | 0.999 | 0.03034 | -0.149 | 32.937
10.5 | 1.005 | 0.03663 | -0.144 | 27.444
11 | 1.02 | 0.0416 | -0.142 | 24.517
11.5 | 1.051 | 0.04164 | -0.142 | 25.246
12 | 1.076 | 0.04485 | -0.141 | 24.001

## 144. Re 18M Mach 0.50 (2)
BIGFOIL.COM POLAR EXPORT
SB96D TRAINER
SB96D TRAINER |  |  |  | Cl Max: | 1.8904 | at alpha= | 9.5 | deg
XFOIL ncrit=9 |  |  |  | L/D Max: | 169.85 | at alpha= | 5 | deg
Re: | 18000000 |  |  | Cd Min: | 0.01678 | at alpha= | 9.5 | deg
Mach: | 0.5 |  |  | Cl=0 at alpha= | -99 | deg
|  |  |  | @ Cl=0.1, Cd= | 0.00556
|  |  |  | @ Cl=0.4, Cd= | 0.00556
|  |  |  | @ Cl=0.6, Cd= | 0.00556
alpha (deg) | Cl | Cd | Cm | Cl/Cd
0 | 0.6379 | 0.00556 | -0.1431 | 114.7302
0.5 | 0.7102 | 0.00564 | -0.144 | 125.922
1 | 0.7822 | 0.00577 | -0.1447 | 135.5633
1.5 | 0.8541 | 0.00594 | -0.1453 | 143.7879
2 | 0.9257 | 0.00615 | -0.1458 | 150.5203
2.5 | 0.9976 | 0.00636 | -0.146 | 156.8553
3 | 1.0695 | 0.00661 | -0.1461 | 161.8003
3.5 | 1.1418 | 0.00687 | -0.1461 | 166.2009
4 | 1.2129 | 0.00725 | -0.1456 | 167.2966
4.5 | 1.2847 | 0.00763 | -0.1449 | 168.3748
5 | 1.3571 | 0.00799 | -0.1441 | 169.8498
5.5 | 1.4278 | 0.00852 | -0.1426 | 167.5822
6 | 1.4954 | 0.00928 | -0.1402 | 161.1422
6.5 | 1.5628 | 0.01005 | -0.1374 | 155.5025
7 | 1.6235 | 0.0112 | -0.1332 | 144.9554
7.5 | 1.6909 | 0.01191 | -0.1295 | 141.9731
8 | 1.7572 | 0.01266 | -0.1252 | 138.7994
8.5 | 1.8199 | 0.01347 | -0.1197 | 135.1076
9 | 1.8734 | 0.0146 | -0.1123 | 128.3151
9.5 | 1.8904 | 0.01678 | -0.0996 | 112.6579

## 145. Re 20M Mach 0.00 (1)
BIGFOIL.COM POLAR EXPORT
SB96D TRAINER
SB96D TRAINER |  |  |  | Cl Max: | 1.621 | at alpha= | 11 | deg
JavaFoil+Calcfoil stall+Eppler ext transition |  |  |  | L/D Max: | 89.768 | at alpha= | 7 | deg
Re: | 20000000 |  |  | Cd Min: | 0.0123 | at alpha= | -3 | deg
Mach: | 0 |  |  | Cl=0 at alpha= | -4.8333 | deg
|  |  |  | @ Cl=0.1, Cd= | 0.012311
|  |  |  | @ Cl=0.4, Cd= | 0.012436
|  |  |  | @ Cl=0.6, Cd= | 0.012688
alpha (deg) | Cl | Cd | Cm | Cl/Cd
-18.5 | -0.557 | 0.1054 | -0.073 | -5.283
-18 | -0.573 | 0.09794 | -0.075 | -5.846
-17.5 | -0.586 | 0.09274 | -0.076 | -6.319
-17 | -0.601 | 0.08457 | -0.078 | -7.104
-16.5 | -0.609 | 0.08303 | -0.078 | -7.332
-16 | -0.621 | 0.07477 | -0.08 | -8.305
-15.5 | -0.633 | 0.06531 | -0.083 | -9.697
-15 | -0.645 | 0.05549 | -0.087 | -11.621
-14.5 | -0.664 | 0.04058 | -0.093 | -16.351
-14 | -0.671 | 0.03323 | -0.096 | -20.206
-13.5 | -0.674 | 0.02795 | -0.098 | -24.11
-13 | -0.671 | 0.02412 | -0.101 | -27.833
-12.5 | -0.664 | 0.0213 | -0.103 | -31.155
-12 | -0.653 | 0.01879 | -0.105 | -34.744
-11.5 | -0.637 | 0.01715 | -0.107 | -37.126
-11 | -0.62 | 0.01587 | -0.11 | -39.081
-10.5 | -0.587 | 0.01547 | -0.111 | -37.943
-10 | -0.55 | 0.01343 | -0.111 | -40.916
-9.5 | -0.508 | 0.01319 | -0.112 | -38.538
-9 | -0.463 | 0.01307 | -0.113 | -35.44
-8.5 | -0.415 | 0.01294 | -0.113 | -32.089
-8 | -0.364 | 0.01283 | -0.114 | -28.374
-7.5 | -0.311 | 0.01273 | -0.115 | -24.402
-7 | -0.255 | 0.01267 | -0.115 | -20.142
-6.5 | -0.198 | 0.0126 | -0.116 | -15.723
-6 | -0.14 | 0.01255 | -0.116 | -11.137
-5.5 | -0.08 | 0.01251 | -0.117 | -6.425
-5 | -0.02 | 0.01238 | -0.118 | -1.641
-4.5 | 0.04 | 0.01236 | -0.118 | 3.248
-4 | 0.101 | 0.01231 | -0.119 | 8.19
-3.5 | 0.162 | 0.01231 | -0.119 | 13.135
-3 | 0.223 | 0.0123 | -0.12 | 18.089
-2.5 | 0.283 | 0.01234 | -0.121 | 22.959
-2 | 0.344 | 0.01239 | -0.121 | 27.768
-1.5 | 0.405 | 0.01244 | -0.122 | 32.537
-1 | 0.465 | 0.01251 | -0.122 | 37.185
-0.5 | 0.526 | 0.01259 | -0.123 | 41.76
0 | 0.587 | 0.01266 | -0.123 | 46.347
0.5 | 0.647 | 0.01279 | -0.124 | 50.59
1 | 0.708 | 0.01288 | -0.124 | 54.924
1.5 | 0.768 | 0.01301 | -0.125 | 59.013
2 | 0.828 | 0.01317 | -0.125 | 62.836
2.5 | 0.887 | 0.01329 | -0.126 | 66.756
3 | 0.947 | 0.01348 | -0.126 | 70.237
3.5 | 1.006 | 0.01366 | -0.127 | 73.64
4 | 1.065 | 0.01384 | -0.127 | 76.965
4.5 | 1.123 | 0.01405 | -0.128 | 79.96
5 | 1.181 | 0.01424 | -0.128 | 82.908
5.5 | 1.238 | 0.01454 | -0.129 | 85.128
6 | 1.291 | 0.01482 | -0.129 | 87.116
6.5 | 1.342 | 0.01523 | -0.129 | 88.108
7 | 1.39 | 0.01548 | -0.13 | 89.768
7.5 | 1.435 | 0.01627 | -0.13 | 88.181
8 | 1.476 | 0.01656 | -0.131 | 89.116
8.5 | 1.513 | 0.01689 | -0.131 | 89.561
9 | 1.546 | 0.01725 | -0.131 | 89.599
9.5 | 1.574 | 0.01774 | -0.132 | 88.75
10 | 1.597 | 0.01815 | -0.132 | 88.019
10.5 | 1.614 | 0.01859 | -0.132 | 86.833
11 | 1.621 | 0.019 | -0.133 | 85.309
11.5 | 1.62 | 0.0195 | -0.133 | 83.096
12 | 1.613 | 0.02002 | -0.133 | 80.592
12.5 | 1.6 | 0.02089 | -0.134 | 76.596
13 | 1.581 | 0.02159 | -0.134 | 73.22
13.5 | 1.555 | 0.02237 | -0.134 | 69.523
14 | 1.509 | 0.02677 | -0.133 | 56.351
14.5 | 1.462 | 0.02834 | -0.132 | 51.591
15 | 1.413 | 0.03018 | -0.131 | 46.817
15.5 | 1.362 | 0.03237 | -0.13 | 42.073
16 | 1.305 | 0.03597 | -0.129 | 36.278

## 146. Re 20M Mach 0.00 (2)
BIGFOIL.COM POLAR EXPORT
SB96D TRAINER
SB96D TRAINER |  |  |  | Cl Max: | 2.1729 | at alpha= | 19 | deg
XFOIL ncrit=9 |  |  |  | L/D Max: | 156.727 | at alpha= | 5 | deg
Re: | 20000000 |  |  | Cd Min: | 0.05158 | at alpha= | 20 | deg
Mach: | 0 |  |  | Cl=0 at alpha= | -4.4663 | deg
|  |  |  | @ Cl=0.1, Cd= | 0.0055261
|  |  |  | @ Cl=0.4, Cd= | 0.00532
|  |  |  | @ Cl=0.6, Cd= | 0.00549
alpha (deg) | Cl | Cd | Cm | Cl/Cd
-16 | -1.3726 | 0.01391 | -0.0908 | -98.6772
-15.5 | -1.3165 | 0.01296 | -0.0921 | -101.5818
-15 | -1.2593 | 0.01209 | -0.0935 | -104.1605
-14.5 | -1.2007 | 0.01138 | -0.0949 | -105.5097
-14 | -1.1409 | 0.01075 | -0.0964 | -106.1302
-13.5 | -1.0793 | 0.01017 | -0.0983 | -106.1259
-13 | -1.0148 | 0.00962 | -0.1007 | -105.4886
-12.5 | -0.961 | 0.00938 | -0.1006 | -102.452
-12 | -0.904 | 0.00909 | -0.1012 | -99.4499
-11.5 | -0.846 | 0.00878 | -0.102 | -96.3554
-11 | -0.7873 | 0.00848 | -0.1028 | -92.842
-10.5 | -0.7281 | 0.00816 | -0.1038 | -89.2279
-10 | -0.6686 | 0.00786 | -0.1047 | -85.0636
-9.5 | -0.6088 | 0.00755 | -0.1057 | -80.6358
-9 | -0.5486 | 0.00722 | -0.1068 | -75.9834
-8.5 | -0.4884 | 0.00697 | -0.1078 | -70.0717
-8 | -0.4281 | 0.00677 | -0.1088 | -63.2349
-7 | -0.3073 | 0.00639 | -0.1108 | -48.0908
-6.5 | -0.2467 | 0.00621 | -0.1118 | -39.7262
-6 | -0.1861 | 0.00607 | -0.1128 | -30.659
-5.5 | -0.125 | 0.00584 | -0.114 | -21.4041
-5 | -0.0645 | 0.00577 | -0.115 | -11.1785
-4.5 | -0.0041 | 0.0057 | -0.116 | -0.7193
-4 | 0.0568 | 0.00559 | -0.1171 | 10.161
-3.5 | 0.1176 | 0.0055 | -0.1181 | 21.3818
-3 | 0.1783 | 0.00542 | -0.1192 | 32.8967
-2.5 | 0.2388 | 0.00539 | -0.1201 | 44.3043
-2 | 0.2993 | 0.00536 | -0.1211 | 55.8396
-1.5 | 0.36 | 0.00532 | -0.1222 | 67.6692
-1 | 0.4203 | 0.00532 | -0.1231 | 79.0038
-0.5 | 0.4801 | 0.0054 | -0.1239 | 88.9074
0 | 0.5403 | 0.00541 | -0.1249 | 99.8706
0.5 | 0.6 | 0.00549 | -0.1257 | 109.2896
1.5 | 0.7186 | 0.00571 | -0.1273 | 125.8494
2 | 0.7778 | 0.00582 | -0.128 | 133.6426
2.5 | 0.8366 | 0.00597 | -0.1287 | 140.134
3 | 0.8951 | 0.00615 | -0.1293 | 145.5447
3.5 | 0.9527 | 0.00643 | -0.1297 | 148.1649
4 | 1.0106 | 0.00665 | -0.1303 | 151.9699
4.5 | 1.0685 | 0.00684 | -0.1308 | 156.2135
5 | 1.1253 | 0.00718 | -0.1312 | 156.727
5.5 | 1.1814 | 0.00756 | -0.1314 | 156.2698
6 | 1.2374 | 0.00791 | -0.1316 | 156.4349
6.5 | 1.2919 | 0.0084 | -0.1315 | 153.7976
7 | 1.3464 | 0.00886 | -0.1314 | 151.9639
8 | 1.453 | 0.0099 | -0.1309 | 146.7677
8.5 | 1.5065 | 0.01031 | -0.1307 | 146.1203
9 | 1.5597 | 0.01072 | -0.1304 | 145.4944
9.5 | 1.6118 | 0.01118 | -0.13 | 144.1682
10 | 1.6637 | 0.01162 | -0.1295 | 143.1756
10.5 | 1.7142 | 0.01213 | -0.1289 | 141.319
11 | 1.7642 | 0.01263 | -0.1282 | 139.6833
11.5 | 1.8138 | 0.01309 | -0.1274 | 138.5638
12 | 1.8574 | 0.01357 | -0.1254 | 136.8755
12.5 | 1.9023 | 0.01427 | -0.1238 | 133.3076
13 | 1.9451 | 0.01501 | -0.1219 | 129.5869
13.5 | 1.9856 | 0.01575 | -0.1195 | 126.0698
14 | 2.0222 | 0.01652 | -0.1165 | 122.4092
14.5 | 2.0546 | 0.01738 | -0.1128 | 118.2163
15 | 2.0765 | 0.01841 | -0.1071 | 112.792
15.5 | 2.0964 | 0.01968 | -0.1016 | 106.5244
16 | 2.1156 | 0.02125 | -0.0967 | 99.5576
16.5 | 2.1316 | 0.02326 | -0.092 | 91.6423
17 | 2.1447 | 0.02571 | -0.0877 | 83.4189
17.5 | 2.1576 | 0.02849 | -0.0841 | 75.7318
18 | 2.1659 | 0.03188 | -0.0808 | 67.9391
18.5 | 2.1709 | 0.03588 | -0.078 | 60.5045
19 | 2.1729 | 0.04039 | -0.0757 | 53.798
19.5 | 2.1723 | 0.04551 | -0.0741 | 47.7324
20 | 2.1656 | 0.05158 | -0.0729 | 41.9853

## 147. Re 20M Mach 0.10 (1)
BIGFOIL.COM POLAR EXPORT
SB96D TRAINER
SB96D TRAINER |  |  |  | Cl Max: | 1.616 | at alpha= | 11 | deg
JavaFoil+Calcfoil stall+Eppler ext transition |  |  |  | L/D Max: | 89.924 | at alpha= | 7 | deg
Re: | 20000000 |  |  | Cd Min: | 0.01232 | at alpha= | -3.5 | deg
Mach: | 0.1 |  |  | Cl=0 at alpha= | -4.8333 | deg
|  |  |  | @ Cl=0.1, Cd= | 0.01234
|  |  |  | @ Cl=0.4, Cd= | 0.012451
|  |  |  | @ Cl=0.6, Cd= | 0.01268
alpha (deg) | Cl | Cd | Cm | Cl/Cd
-18 | -0.529 | 0.10216 | -0.074 | -5.183
-17.5 | -0.546 | 0.09695 | -0.075 | -5.631
-17 | -0.563 | 0.08917 | -0.077 | -6.314
-16.5 | -0.576 | 0.08591 | -0.077 | -6.7
-16 | -0.591 | 0.07734 | -0.08 | -7.64
-15.5 | -0.605 | 0.06867 | -0.083 | -8.812
-15 | -0.619 | 0.05926 | -0.086 | -10.441
-14.5 | -0.631 | 0.0497 | -0.089 | -12.702
-14 | -0.65 | 0.03626 | -0.095 | -17.916
-13.5 | -0.656 | 0.03016 | -0.098 | -21.743
-13 | -0.657 | 0.02542 | -0.1 | -25.851
-12.5 | -0.653 | 0.02202 | -0.103 | -29.658
-12 | -0.643 | 0.0196 | -0.105 | -32.822
-11.5 | -0.63 | 0.01756 | -0.107 | -35.881
-11 | -0.615 | 0.01602 | -0.11 | -38.377
-10.5 | -0.586 | 0.01558 | -0.111 | -37.583
-10 | -0.549 | 0.01345 | -0.112 | -40.817
-9.5 | -0.508 | 0.0132 | -0.113 | -38.527
-9 | -0.464 | 0.01308 | -0.113 | -35.46
-8.5 | -0.416 | 0.01296 | -0.114 | -32.115
-8 | -0.365 | 0.01285 | -0.115 | -28.416
-7.5 | -0.312 | 0.01275 | -0.115 | -24.451
-7 | -0.256 | 0.01269 | -0.116 | -20.196
-6.5 | -0.199 | 0.01257 | -0.116 | -15.828
-6 | -0.14 | 0.01252 | -0.117 | -11.215
-5.5 | -0.081 | 0.01253 | -0.118 | -6.443
-5 | -0.02 | 0.0124 | -0.118 | -1.646
-4.5 | 0.04 | 0.01233 | -0.119 | 3.271
-4 | 0.101 | 0.01234 | -0.119 | 8.213
-3.5 | 0.162 | 0.01232 | -0.12 | 13.185
-3 | 0.224 | 0.01233 | -0.121 | 18.142
-2.5 | 0.285 | 0.01235 | -0.121 | 23.056
-2 | 0.346 | 0.01238 | -0.122 | 27.934
-1.5 | 0.407 | 0.01246 | -0.122 | 32.634
-1 | 0.468 | 0.01254 | -0.123 | 37.298
-0.5 | 0.528 | 0.01257 | -0.123 | 42.032
0 | 0.59 | 0.01266 | -0.124 | 46.579
0.5 | 0.651 | 0.01278 | -0.124 | 50.912
1 | 0.711 | 0.01292 | -0.125 | 55.058
1.5 | 0.771 | 0.01304 | -0.125 | 59.15
2 | 0.832 | 0.01318 | -0.126 | 63.121
2.5 | 0.892 | 0.01331 | -0.126 | 66.976
3 | 0.951 | 0.01348 | -0.127 | 70.58
3.5 | 1.011 | 0.01365 | -0.127 | 74.076
4 | 1.07 | 0.01385 | -0.128 | 77.259
4.5 | 1.129 | 0.01405 | -0.128 | 80.361
5 | 1.187 | 0.01429 | -0.129 | 83.028
5.5 | 1.244 | 0.01459 | -0.129 | 85.268
6 | 1.297 | 0.01487 | -0.13 | 87.257
6.5 | 1.348 | 0.01526 | -0.13 | 88.316
7 | 1.396 | 0.01552 | -0.13 | 89.924
7.5 | 1.44 | 0.01631 | -0.131 | 88.324
8 | 1.481 | 0.01661 | -0.131 | 89.176
8.5 | 1.517 | 0.01695 | -0.132 | 89.517
9 | 1.549 | 0.01732 | -0.132 | 89.441
9.5 | 1.576 | 0.01785 | -0.132 | 88.274
10 | 1.598 | 0.01826 | -0.133 | 87.488
10.5 | 1.612 | 0.01871 | -0.133 | 86.168
11 | 1.616 | 0.01918 | -0.133 | 84.264
11.5 | 1.612 | 0.01968 | -0.134 | 81.921
12 | 1.601 | 0.02023 | -0.134 | 79.154
12.5 | 1.584 | 0.02123 | -0.134 | 74.606
13 | 1.559 | 0.02192 | -0.135 | 71.133
13.5 | 1.528 | 0.02281 | -0.135 | 67.006
14 | 1.472 | 0.02741 | -0.133 | 53.699
14.5 | 1.419 | 0.02921 | -0.132 | 48.575
15 | 1.364 | 0.03126 | -0.131 | 43.634
15.5 | 1.306 | 0.03381 | -0.13 | 38.641
16 | 1.243 | 0.03808 | -0.128 | 32.645

## 148. Re 20M Mach 0.10 (2)
BIGFOIL.COM POLAR EXPORT
SB96D TRAINER
SB96D TRAINER |  |  |  | Cl Max: | 2.1638 | at alpha= | 19 | deg
XFOIL ncrit=9 |  |  |  | L/D Max: | 157.292 | at alpha= | 5 | deg
Re: | 20000000 |  |  | Cd Min: | 0.05712 | at alpha= | 20 | deg
Mach: | 0.1 |  |  | Cl=0 at alpha= | -4.4625 | deg
|  |  |  | @ Cl=0.1, Cd= | 0.0055293
|  |  |  | @ Cl=0.4, Cd= | 0.0053263
|  |  |  | @ Cl=0.6, Cd= | 0.0054853
alpha (deg) | Cl | Cd | Cm | Cl/Cd
-20 | -1.5788 | 0.04368 | -0.0792 | -36.1447
-19.5 | -1.6007 | 0.03408 | -0.0859 | -46.9689
-19 | -1.6027 | 0.0275 | -0.0903 | -58.28
-18.5 | -1.6132 | 0.02288 | -0.0897 | -70.507
-18 | -1.5956 | 0.02035 | -0.0887 | -78.4079
-17.5 | -1.5485 | 0.01863 | -0.0899 | -83.1186
-17 | -1.498 | 0.01719 | -0.0909 | -87.1437
-16.5 | -1.4446 | 0.01596 | -0.0919 | -90.5138
-16 | -1.3895 | 0.01485 | -0.0929 | -93.569
-15 | -1.2753 | 0.01269 | -0.0954 | -100.4965
-14.5 | -1.216 | 0.01181 | -0.0967 | -102.9636
-14 | -1.1554 | 0.01105 | -0.0981 | -104.5611
-13 | -1.0271 | 0.00982 | -0.1021 | -104.5927
-12.5 | -0.9722 | 0.00954 | -0.102 | -101.9078
-12 | -0.9144 | 0.00922 | -0.1024 | -99.1757
-11.5 | -0.8555 | 0.00889 | -0.1031 | -96.2317
-11 | -0.796 | 0.00858 | -0.1039 | -92.7739
-10.5 | -0.736 | 0.00825 | -0.1047 | -89.2121
-9.5 | -0.6151 | 0.00762 | -0.1066 | -80.7218
-9 | -0.5542 | 0.00728 | -0.1076 | -76.1264
-8.5 | -0.4933 | 0.00701 | -0.1086 | -70.3709
-8 | -0.4324 | 0.00679 | -0.1095 | -63.6819
-7.5 | -0.3714 | 0.00661 | -0.1105 | -56.1876
-7 | -0.3103 | 0.00642 | -0.1115 | -48.3333
-6.5 | -0.2492 | 0.00623 | -0.1125 | -40
-6 | -0.1881 | 0.00609 | -0.1134 | -30.8867
-5.5 | -0.1265 | 0.00587 | -0.1146 | -21.5503
-5 | -0.0655 | 0.00577 | -0.1156 | -11.3518
-4.5 | -0.0046 | 0.00571 | -0.1166 | -0.8056
-4 | 0.0567 | 0.0056 | -0.1176 | 10.125
-3.5 | 0.1179 | 0.0055 | -0.1187 | 21.4364
-3 | 0.1791 | 0.00543 | -0.1198 | 32.9834
-2.5 | 0.24 | 0.00539 | -0.1207 | 44.5269
-2 | 0.3009 | 0.00536 | -0.1217 | 56.1381
-1.5 | 0.362 | 0.00532 | -0.1228 | 68.0451
-1 | 0.4226 | 0.00533 | -0.1237 | 79.2871
-0.5 | 0.4828 | 0.0054 | -0.1245 | 89.4074
0 | 0.5434 | 0.00541 | -0.1255 | 100.4436
0.5 | 0.6035 | 0.00549 | -0.1263 | 109.9271
1 | 0.6633 | 0.00559 | -0.1271 | 118.6583
1.5 | 0.7229 | 0.00572 | -0.1279 | 126.3811
2 | 0.7825 | 0.00583 | -0.1286 | 134.2196
2.5 | 0.8417 | 0.00597 | -0.1293 | 140.9883
3 | 0.9006 | 0.00616 | -0.1298 | 146.2013
3.5 | 0.9587 | 0.00644 | -0.1303 | 148.8665
4 | 1.0169 | 0.00667 | -0.1308 | 152.4588
4.5 | 1.0753 | 0.00686 | -0.1313 | 156.7493
5 | 1.1325 | 0.0072 | -0.1317 | 157.2917
5.5 | 1.1891 | 0.00759 | -0.1319 | 156.6667
6 | 1.2455 | 0.00794 | -0.132 | 156.864
6.5 | 1.3004 | 0.00845 | -0.1319 | 153.8935
7 | 1.3555 | 0.0089 | -0.1317 | 152.3034
7.5 | 1.4088 | 0.00951 | -0.1313 | 148.1388
8 | 1.4629 | 0.00998 | -0.131 | 146.5832
8.5 | 1.5169 | 0.0104 | -0.1307 | 145.8558
9 | 1.5705 | 0.01082 | -0.1303 | 145.1479
9.5 | 1.6231 | 0.01129 | -0.1298 | 143.7644
10 | 1.6754 | 0.01175 | -0.1292 | 142.5872
10.5 | 1.7262 | 0.01228 | -0.1284 | 140.57
11 | 1.7768 | 0.01278 | -0.1276 | 139.0297
11.5 | 1.8266 | 0.01327 | -0.1266 | 137.6488
12 | 1.87 | 0.01382 | -0.1243 | 135.3111
12.5 | 1.9148 | 0.01455 | -0.1224 | 131.6014
13 | 1.9575 | 0.01531 | -0.1202 | 127.8576
13.5 | 1.9967 | 0.01607 | -0.1173 | 124.2502
14 | 2.0323 | 0.0169 | -0.1139 | 120.2544
14.5 | 2.0615 | 0.01785 | -0.1093 | 115.4902
15 | 2.0796 | 0.01907 | -0.1029 | 109.0509
15.5 | 2.0995 | 0.02056 | -0.0976 | 102.1158
16 | 2.1164 | 0.02247 | -0.0925 | 94.1878
16.5 | 2.1309 | 0.02483 | -0.0879 | 85.8196
17 | 2.1431 | 0.02766 | -0.0839 | 77.4801
17.5 | 2.1533 | 0.03093 | -0.0804 | 69.6185
19 | 2.1638 | 0.04432 | -0.0732 | 48.8222
19.5 | 2.1592 | 0.0502 | -0.0718 | 43.012
20 | 2.1482 | 0.05712 | -0.0711 | 37.6085

## 149. Re 20M Mach 0.25 (1)
BIGFOIL.COM POLAR EXPORT
SB96D TRAINER
SB96D TRAINER |  |  |  | Cl Max: | 1.588 | at alpha= | 10 | deg
JavaFoil+Calcfoil stall+Eppler ext transition |  |  |  | L/D Max: | 90.032 | at alpha= | 7 | deg
Re: | 20000000 |  |  | Cd Min: | 0.01233 | at alpha= | -3 | deg
Mach: | 0.25 |  |  | Cl=0 at alpha= | -4.8307 | deg
|  |  |  | @ Cl=0.1, Cd= | 0.012349
|  |  |  | @ Cl=0.4, Cd= | 0.012467
|  |  |  | @ Cl=0.6, Cd= | 0.012701
alpha (deg) | Cl | Cd | Cm | Cl/Cd
-16.5 | -0.274 | 0.10735 | -0.07 | -2.548
-16 | -0.322 | 0.09965 | -0.073 | -3.23
-15.5 | -0.366 | 0.09091 | -0.076 | -4.027
-15 | -0.406 | 0.08213 | -0.079 | -4.949
-14.5 | -0.443 | 0.07323 | -0.082 | -6.05
-14 | -0.483 | 0.05589 | -0.089 | -8.65
-13.5 | -0.514 | 0.04644 | -0.093 | -11.065
-13 | -0.54 | 0.03767 | -0.097 | -14.33
-12.5 | -0.559 | 0.03056 | -0.101 | -18.31
-12 | -0.571 | 0.02513 | -0.104 | -22.735
-11.5 | -0.573 | 0.02204 | -0.106 | -25.987
-11 | -0.57 | 0.01875 | -0.11 | -30.394
-10.5 | -0.559 | 0.01667 | -0.112 | -33.553
-10 | -0.54 | 0.01582 | -0.115 | -34.149
-9.5 | -0.506 | 0.01542 | -0.116 | -32.812
-9 | -0.466 | 0.01328 | -0.116 | -35.059
-8.5 | -0.42 | 0.0131 | -0.117 | -32.078
-8 | -0.371 | 0.01294 | -0.118 | -28.64
-7.5 | -0.318 | 0.01284 | -0.118 | -24.733
-7 | -0.262 | 0.01274 | -0.119 | -20.559
-6.5 | -0.204 | 0.01267 | -0.12 | -16.081
-6 | -0.144 | 0.01256 | -0.12 | -11.457
-5.5 | -0.083 | 0.01254 | -0.121 | -6.61
-5 | -0.021 | 0.01254 | -0.122 | -1.672
-4.5 | 0.041 | 0.01234 | -0.122 | 3.357
-4 | 0.104 | 0.01235 | -0.123 | 8.428
-3.5 | 0.167 | 0.01234 | -0.123 | 13.53
-3 | 0.23 | 0.01233 | -0.124 | 18.629
-2.5 | 0.293 | 0.01238 | -0.125 | 23.634
-2 | 0.355 | 0.01241 | -0.125 | 28.621
-1.5 | 0.418 | 0.01249 | -0.126 | 33.457
-1 | 0.48 | 0.01254 | -0.126 | 38.321
-0.5 | 0.543 | 0.01262 | -0.127 | 43.005
0 | 0.606 | 0.01271 | -0.127 | 47.682
0.5 | 0.668 | 0.01286 | -0.128 | 51.968
1 | 0.731 | 0.01296 | -0.128 | 56.357
1.5 | 0.793 | 0.01311 | -0.129 | 60.475
2 | 0.854 | 0.01326 | -0.129 | 64.433
2.5 | 0.916 | 0.01339 | -0.13 | 68.407
3 | 0.977 | 0.01359 | -0.13 | 71.886
3.5 | 1.038 | 0.01378 | -0.131 | 75.367
4 | 1.099 | 0.01399 | -0.131 | 78.554
4.5 | 1.159 | 0.01421 | -0.132 | 81.576
5 | 1.218 | 0.01449 | -0.132 | 84.079
5.5 | 1.276 | 0.01477 | -0.133 | 86.386
6 | 1.331 | 0.01514 | -0.133 | 87.858
6.5 | 1.381 | 0.01557 | -0.134 | 88.697
7 | 1.427 | 0.01586 | -0.134 | 90.032
7.5 | 1.47 | 0.01675 | -0.135 | 87.73
8 | 1.507 | 0.01708 | -0.135 | 88.219
8.5 | 1.538 | 0.0175 | -0.135 | 87.868
9 | 1.563 | 0.01791 | -0.136 | 87.27
9.5 | 1.58 | 0.01855 | -0.136 | 85.165
10 | 1.588 | 0.01902 | -0.136 | 83.503
10.5 | 1.586 | 0.0196 | -0.137 | 80.935
11 | 1.568 | 0.02022 | -0.137 | 77.514
11.5 | 1.536 | 0.02088 | -0.137 | 73.588
12 | 1.493 | 0.02174 | -0.138 | 68.65
12.5 | 1.437 | 0.02316 | -0.138 | 62.024
13 | 1.347 | 0.02811 | -0.136 | 47.92
13.5 | 1.253 | 0.03104 | -0.134 | 40.353
14 | 1.154 | 0.03429 | -0.133 | 33.647
14.5 | 1.051 | 0.03776 | -0.131 | 27.821
15 | 0.94 | 0.04273 | -0.13 | 22.006

## 150. Re 20M Mach 0.25 (2)
BIGFOIL.COM POLAR EXPORT
SB96D TRAINER
SB96D TRAINER |  |  |  | Cl Max: | 2.1236 | at alpha= | 17 | deg
XFOIL ncrit=9 |  |  |  | L/D Max: | 159.768 | at alpha= | 5 | deg
Re: | 20000000 |  |  | Cd Min: | 0.18808 | at alpha= | -20 | deg
Mach: | 0.25 |  |  | Cl=0 at alpha= | -4.4397 | deg
|  |  |  | @ Cl=0.1, Cd= | 0.0055442
|  |  |  | @ Cl=0.4, Cd= | 0.00534
|  |  |  | @ Cl=0.6, Cd= | 0.0054742
alpha (deg) | Cl | Cd | Cm | Cl/Cd
-20 | -0.788 | 0.18808 | 0.0067 | -4.1897
-19.5 | -0.8111 | 0.17275 | -0.0026 | -4.6952
-19 | -0.8688 | 0.15146 | -0.0158 | -5.7362
-18.5 | -0.9717 | 0.12485 | -0.0327 | -7.7829
-18 | -1.0954 | 0.09789 | -0.0504 | -11.1901
-17.5 | -1.2059 | 0.07507 | -0.0657 | -16.0637
-17 | -1.3007 | 0.05522 | -0.0795 | -23.5549
-16.5 | -1.3582 | 0.04012 | -0.091 | -33.8534
-16 | -1.3949 | 0.02903 | -0.099 | -48.0503
-15.5 | -1.4018 | 0.02197 | -0.1044 | -63.8052
-15 | -1.3577 | 0.01829 | -0.1065 | -74.2318
-14.5 | -1.3007 | 0.01586 | -0.1074 | -82.0113
-14 | -1.2378 | 0.01401 | -0.1083 | -88.3512
-13.5 | -1.1708 | 0.01256 | -0.1093 | -93.2166
-13 | -1.1007 | 0.01142 | -0.1106 | -96.3835
-12.5 | -1.0382 | 0.01074 | -0.1102 | -96.6667
-12 | -0.9754 | 0.01017 | -0.1099 | -95.9095
-11.5 | -0.9112 | 0.00967 | -0.11 | -94.2296
-11 | -0.8465 | 0.00922 | -0.1102 | -91.8113
-10.5 | -0.7815 | 0.00877 | -0.1105 | -89.1106
-10 | -0.7165 | 0.00836 | -0.1109 | -85.7057
-9 | -0.5865 | 0.00762 | -0.1121 | -76.9685
-8.5 | -0.5214 | 0.00727 | -0.1128 | -71.7194
-8 | -0.4566 | 0.00696 | -0.1136 | -65.6034
-7.5 | -0.392 | 0.00673 | -0.1144 | -58.2467
-7 | -0.3277 | 0.00653 | -0.1151 | -50.1838
-6.5 | -0.2634 | 0.00633 | -0.116 | -41.6114
-6 | -0.1993 | 0.00616 | -0.1169 | -32.3539
-5.5 | -0.1353 | 0.006 | -0.1178 | -22.55
-5 | -0.0711 | 0.0058 | -0.1189 | -12.2586
-4.5 | -0.0077 | 0.00574 | -0.1198 | -1.3415
-4 | 0.0561 | 0.00562 | -0.1208 | 9.9822
-3.5 | 0.1198 | 0.00551 | -0.1219 | 21.7423
-3 | 0.1832 | 0.00544 | -0.123 | 33.6765
-2.5 | 0.2464 | 0.0054 | -0.1239 | 45.6296
-2 | 0.3096 | 0.00536 | -0.125 | 57.7612
-1.5 | 0.3728 | 0.00534 | -0.126 | 69.8127
-1 | 0.4356 | 0.00534 | -0.127 | 81.573
-0.5 | 0.498 | 0.0054 | -0.1278 | 92.2222
0 | 0.5607 | 0.00543 | -0.1288 | 103.2597
0.5 | 0.623 | 0.0055 | -0.1297 | 113.2727
1 | 0.6849 | 0.00561 | -0.1304 | 122.0856
1.5 | 0.7467 | 0.00575 | -0.1312 | 129.8609
2 | 0.8085 | 0.00588 | -0.1319 | 137.5
2.5 | 0.8701 | 0.00602 | -0.1325 | 144.5349
3 | 0.9312 | 0.00622 | -0.133 | 149.7106
3.5 | 0.9916 | 0.0065 | -0.1334 | 152.5538
4 | 1.0521 | 0.00678 | -0.1337 | 155.177
4.5 | 1.113 | 0.00699 | -0.1341 | 159.2275
5 | 1.1727 | 0.00734 | -0.1343 | 159.7684
5.5 | 1.2318 | 0.00776 | -0.1343 | 158.7371
6 | 1.2909 | 0.00813 | -0.1341 | 158.7823
6.5 | 1.3478 | 0.00873 | -0.1336 | 154.3872
7 | 1.4055 | 0.00921 | -0.1331 | 152.6059
7.5 | 1.4607 | 0.00992 | -0.1321 | 147.248
8 | 1.5177 | 0.0104 | -0.1314 | 145.9327
8.5 | 1.5745 | 0.01087 | -0.1306 | 144.8482
9 | 1.6304 | 0.01139 | -0.1295 | 143.1431
9.5 | 1.6857 | 0.01192 | -0.1283 | 141.4178
10 | 1.7397 | 0.01251 | -0.1268 | 139.0647
10.5 | 1.7932 | 0.01309 | -0.1252 | 136.9901
11 | 1.8447 | 0.01377 | -0.1232 | 133.9651
11.5 | 1.8941 | 0.01448 | -0.1208 | 130.808
12 | 1.9362 | 0.01518 | -0.1168 | 127.5494
12.5 | 1.9776 | 0.01606 | -0.1129 | 123.1382
13 | 2.0135 | 0.01706 | -0.108 | 118.0246
13.5 | 2.0352 | 0.01834 | -0.1007 | 110.9706
14 | 2.0573 | 0.01996 | -0.0943 | 103.0711
14.5 | 2.0774 | 0.02201 | -0.0885 | 94.3844
15 | 2.0961 | 0.02452 | -0.0833 | 85.4853
15.5 | 2.1098 | 0.02771 | -0.0786 | 76.1386
16 | 2.1192 | 0.03163 | -0.0746 | 66.9997
16.5 | 2.123 | 0.03642 | -0.0712 | 58.2921
17 | 2.1236 | 0.04184 | -0.0686 | 50.7553
17.5 | 2.1177 | 0.0483 | -0.0668 | 43.8447
18 | 2.105 | 0.05582 | -0.0658 | 37.7105
18.5 | 2.0864 | 0.06447 | -0.0657 | 32.3623
19 | 2.0579 | 0.07463 | -0.0668 | 27.5747
19.5 | 2.0228 | 0.08602 | -0.069 | 23.5155
20 | 1.9799 | 0.0986 | -0.0722 | 20.0801

## 151. Re 20M Mach 0.50 (1)
BIGFOIL.COM POLAR EXPORT
SB96D TRAINER
SB96D TRAINER |  |  |  | Cl Max: | 1.531 | at alpha= | 7 | deg
JavaFoil+Calcfoil stall+Eppler ext transition |  |  |  | L/D Max: | 89.386 | at alpha= | 5.5 | deg
Re: | 20000000 |  |  | Cd Min: | 0.01238 | at alpha= | -3.5 | deg
Mach: | 0.5 |  |  | Cl=0 at alpha= | -4.8333 | deg
|  |  |  | @ Cl=0.1, Cd= | 0.012428
|  |  |  | @ Cl=0.4, Cd= | 0.012505
|  |  |  | @ Cl=0.6, Cd= | 0.01279
alpha (deg) | Cl | Cd | Cm | Cl/Cd
-20 | -0.855 | 0.18371 | -0.071 | -4.656
-19.5 | -0.828 | 0.16679 | -0.072 | -4.965
-19 | -0.8 | 0.1622 | -0.071 | -4.929
-18.5 | -0.771 | 0.16178 | -0.071 | -4.766
-18 | -0.742 | 0.15677 | -0.07 | -4.734
-17.5 | -0.713 | 0.1513 | -0.069 | -4.712
-17 | -0.685 | 0.14706 | -0.068 | -4.655
-16.5 | -0.657 | 0.14341 | -0.068 | -4.58
-16 | -0.63 | 0.13115 | -0.069 | -4.8
-15.5 | -0.607 | 0.11041 | -0.076 | -5.494
-15 | -0.578 | 0.10531 | -0.076 | -5.492
-14.5 | -0.548 | 0.10333 | -0.074 | -5.306
-14 | -0.519 | 0.09913 | -0.072 | -5.234
-13.5 | -0.49 | 0.09409 | -0.071 | -5.211
-13 | -0.462 | 0.09476 | -0.071 | -4.873
-12.5 | -0.437 | 0.08372 | -0.078 | -5.224
-12 | -0.429 | 0.05489 | -0.099 | -7.824
-11.5 | -0.41 | 0.0431 | -0.106 | -9.505
-11 | -0.35 | 0.07568 | -0.073 | -4.62
-10.5 | -0.346 | 0.0426 | -0.105 | -8.119
-10 | -0.31 | 0.04696 | -0.101 | -6.604
-9.5 | -0.301 | 0.0256 | -0.118 | -11.776
-9 | -0.278 | 0.01937 | -0.124 | -14.371
-8.5 | -0.244 | 0.01959 | -0.124 | -12.474
-8 | -0.324 | 0.01667 | -0.129 | -19.416
-7.5 | -0.321 | 0.01544 | -0.132 | -20.812
-7 | -0.278 | 0.01311 | -0.133 | -21.186
-6.5 | -0.221 | 0.01292 | -0.134 | -17.13
-6 | -0.158 | 0.01272 | -0.134 | -12.445
-5.5 | -0.092 | 0.01266 | -0.135 | -7.252
-5 | -0.023 | 0.01263 | -0.136 | -1.845
-4.5 | 0.046 | 0.01242 | -0.137 | 3.718
-4 | 0.116 | 0.01243 | -0.137 | 9.348
-3.5 | 0.186 | 0.01238 | -0.138 | 15.056
-3 | 0.257 | 0.01239 | -0.139 | 20.716
-2.5 | 0.327 | 0.01245 | -0.139 | 26.26
-2 | 0.397 | 0.0125 | -0.14 | 31.761
-1.5 | 0.467 | 0.01261 | -0.141 | 37.026
-1 | 0.537 | 0.01268 | -0.141 | 42.316
-0.5 | 0.606 | 0.0128 | -0.142 | 47.376
0 | 0.677 | 0.01293 | -0.142 | 52.37
0.5 | 0.747 | 0.01306 | -0.143 | 57.173
1 | 0.816 | 0.01324 | -0.144 | 61.62
1.5 | 0.885 | 0.01344 | -0.144 | 65.834
2 | 0.954 | 0.01362 | -0.145 | 69.996
2.5 | 1.022 | 0.01385 | -0.145 | 73.787
3 | 1.09 | 0.01412 | -0.146 | 77.18
3.5 | 1.157 | 0.01438 | -0.146 | 80.478
4 | 1.224 | 0.01462 | -0.147 | 83.711
4.5 | 1.29 | 0.01504 | -0.147 | 85.757
5 | 1.354 | 0.0154 | -0.148 | 87.915
5.5 | 1.415 | 0.01583 | -0.148 | 89.386
6 | 1.467 | 0.01651 | -0.149 | 88.883
6.5 | 1.507 | 0.01765 | -0.149 | 85.395
7 | 1.531 | 0.01829 | -0.15 | 83.724
7.5 | 1.528 | 0.019 | -0.15 | 80.425
8 | 1.47 | 0.02008 | -0.151 | 73.224
8.5 | 1.125 | 0.02129 | -0.151 | 52.845
9 | 0.956 | 0.02305 | -0.152 | 41.484
9.5 | 0.977 | 0.02839 | -0.15 | 34.419
10 | 1.002 | 0.02979 | -0.149 | 33.637
10.5 | 1.008 | 0.03576 | -0.145 | 28.186
11 | 1.023 | 0.04041 | -0.142 | 25.324
11.5 | 1.053 | 0.04106 | -0.142 | 25.643
12 | 1.054 | 0.05211 | -0.137 | 20.23

## 152. Re 20M Mach 0.50 (2)
BIGFOIL.COM POLAR EXPORT
SB96D TRAINER
SB96D TRAINER |  |  |  | Cl Max: | 1.8986 | at alpha= | 9.5 | deg
XFOIL ncrit=9 |  |  |  | L/D Max: | 170.57 | at alpha= | 4.5 | deg
Re: | 20000000 |  |  | Cd Min: | 0.01648 | at alpha= | 9.5 | deg
Mach: | 0.5 |  |  | Cl=0 at alpha= | -99 | deg
|  |  |  | @ Cl=0.1, Cd= | 0.00553
|  |  |  | @ Cl=0.4, Cd= | 0.00553
|  |  |  | @ Cl=0.6, Cd= | 0.00553
alpha (deg) | Cl | Cd | Cm | Cl/Cd
0 | 0.6384 | 0.00553 | -0.1432 | 115.443
0.5 | 0.7105 | 0.00564 | -0.1441 | 125.9752
1 | 0.7827 | 0.00575 | -0.1448 | 136.1217
1.5 | 0.8543 | 0.00593 | -0.1454 | 144.0641
2 | 0.9265 | 0.00609 | -0.1459 | 152.1346
2.5 | 0.9983 | 0.00633 | -0.1462 | 157.7093
3 | 1.0704 | 0.00655 | -0.1463 | 163.4198
3.5 | 1.1424 | 0.00684 | -0.1462 | 167.0175
4 | 1.2134 | 0.00723 | -0.1457 | 167.8285
4.5 | 1.2861 | 0.00754 | -0.1451 | 170.5703
5 | 1.3576 | 0.00798 | -0.1441 | 170.1253
5.5 | 1.4286 | 0.00848 | -0.1427 | 168.467
6 | 1.4972 | 0.00918 | -0.1405 | 163.0937
6.5 | 1.5647 | 0.00995 | -0.1377 | 157.2563
7 | 1.6264 | 0.01106 | -0.1336 | 147.0524
7.5 | 1.6948 | 0.01173 | -0.13 | 144.4842
8 | 1.7623 | 0.01244 | -0.1259 | 141.664
8.5 | 1.8262 | 0.01323 | -0.1206 | 138.0348
9 | 1.8815 | 0.01432 | -0.1134 | 131.3897
9.5 | 1.8986 | 0.01648 | -0.1005 | 115.2063