## index
index | Re | Mach | Datasource
1 | 50000 | 0 | JavaFoil+Calcfoil stall+Eppler ext transition
2 | 50000 | 0 | XFOIL ncrit=9
3 | 50000 | 0.1 | JavaFoil+Calcfoil stall+Eppler ext transition
4 | 50000 | 0.1 | XFOIL ncrit=9
5 | 50000 | 0.25 | JavaFoil+Calcfoil stall+Eppler ext transition
6 | 50000 | 0.25 | XFOIL ncrit=9
7 | 50000 | 0.5 | JavaFoil+Calcfoil stall+Eppler ext transition
8 | 50000 | 0.5 | XFOIL ncrit=9
9 | 100000 | 0 | JavaFoil+Calcfoil stall+Eppler ext transition
10 | 100000 | 0 | XFOIL ncrit=9
11 | 100000 | 0.1 | JavaFoil+Calcfoil stall+Eppler ext transition
12 | 100000 | 0.1 | XFOIL ncrit=9
13 | 100000 | 0.25 | JavaFoil+Calcfoil stall+Eppler ext transition
14 | 100000 | 0.25 | XFOIL ncrit=9
15 | 100000 | 0.5 | JavaFoil+Calcfoil stall+Eppler ext transition
16 | 100000 | 0.5 | XFOIL ncrit=9
17 | 250000 | 0 | JavaFoil+Calcfoil stall+Eppler ext transition
18 | 250000 | 0 | XFOIL ncrit=9
19 | 250000 | 0.1 | JavaFoil+Calcfoil stall+Eppler ext transition
20 | 250000 | 0.1 | XFOIL ncrit=9
21 | 250000 | 0.25 | JavaFoil+Calcfoil stall+Eppler ext transition
22 | 250000 | 0.25 | XFOIL ncrit=9
23 | 250000 | 0.5 | JavaFoil+Calcfoil stall+Eppler ext transition
24 | 250000 | 0.5 | XFOIL ncrit=9
25 | 500000 | 0 | JavaFoil+Calcfoil stall+Eppler ext transition
26 | 500000 | 0 | XFOIL ncrit=9
27 | 500000 | 0.1 | JavaFoil+Calcfoil stall+Eppler ext transition
28 | 500000 | 0.1 | XFOIL ncrit=9
29 | 500000 | 0.25 | JavaFoil+Calcfoil stall+Eppler ext transition
30 | 500000 | 0.25 | XFOIL ncrit=9
31 | 500000 | 0.5 | JavaFoil+Calcfoil stall+Eppler ext transition
32 | 500000 | 0.5 | XFOIL ncrit=9
33 | 750000 | 0 | JavaFoil+Calcfoil stall+Eppler ext transition
34 | 750000 | 0 | XFOIL ncrit=9
35 | 750000 | 0.1 | JavaFoil+Calcfoil stall+Eppler ext transition
36 | 750000 | 0.1 | XFOIL ncrit=9
37 | 750000 | 0.25 | JavaFoil+Calcfoil stall+Eppler ext transition
38 | 750000 | 0.25 | XFOIL ncrit=9
39 | 750000 | 0.5 | JavaFoil+Calcfoil stall+Eppler ext transition
40 | 750000 | 0.5 | XFOIL ncrit=9
41 | 1000000 | 0 | JavaFoil+Calcfoil stall+Eppler ext transition
42 | 1000000 | 0 | XFOIL ncrit=9
43 | 1000000 | 0.1 | JavaFoil+Calcfoil stall+Eppler ext transition
44 | 1000000 | 0.1 | XFOIL ncrit=9
45 | 1000000 | 0.25 | JavaFoil+Calcfoil stall+Eppler ext transition
46 | 1000000 | 0.25 | XFOIL ncrit=9
47 | 1000000 | 0.5 | JavaFoil+Calcfoil stall+Eppler ext transition
48 | 1000000 | 0.5 | XFOIL ncrit=9
49 | 2000000 | 0 | JavaFoil+Calcfoil stall+Eppler ext transition
50 | 2000000 | 0 | XFOIL ncrit=9
51 | 2000000 | 0.1 | JavaFoil+Calcfoil stall+Eppler ext transition
52 | 2000000 | 0.1 | XFOIL ncrit=9
53 | 2000000 | 0.25 | JavaFoil+Calcfoil stall+Eppler ext transition
54 | 2000000 | 0.25 | XFOIL ncrit=9
55 | 2000000 | 0.5 | JavaFoil+Calcfoil stall+Eppler ext transition
56 | 2000000 | 0.5 | XFOIL ncrit=9
57 | 3000000 | 0 | JavaFoil+Calcfoil stall+Eppler ext transition
58 | 3000000 | 0 | XFOIL ncrit=9
59 | 3000000 | 0.1 | JavaFoil+Calcfoil stall+Eppler ext transition
60 | 3000000 | 0.1 | XFOIL ncrit=9
61 | 3000000 | 0.25 | JavaFoil+Calcfoil stall+Eppler ext transition
62 | 3000000 | 0.25 | XFOIL ncrit=9
63 | 3000000 | 0.5 | JavaFoil+Calcfoil stall+Eppler ext transition
64 | 3000000 | 0.5 | XFOIL ncrit=9
65 | 4000000 | 0 | JavaFoil+Calcfoil stall+Eppler ext transition
66 | 4000000 | 0 | XFOIL ncrit=9
67 | 4000000 | 0.1 | JavaFoil+Calcfoil stall+Eppler ext transition
68 | 4000000 | 0.1 | XFOIL ncrit=9
69 | 4000000 | 0.25 | JavaFoil+Calcfoil stall+Eppler ext transition
70 | 4000000 | 0.25 | XFOIL ncrit=9
71 | 4000000 | 0.5 | JavaFoil+Calcfoil stall+Eppler ext transition
72 | 4000000 | 0.5 | XFOIL ncrit=9
73 | 5000000 | 0 | JavaFoil+Calcfoil stall+Eppler ext transition
74 | 5000000 | 0 | XFOIL ncrit=9
75 | 5000000 | 0.1 | JavaFoil+Calcfoil stall+Eppler ext transition
76 | 5000000 | 0.1 | XFOIL ncrit=9
77 | 5000000 | 0.25 | JavaFoil+Calcfoil stall+Eppler ext transition
78 | 5000000 | 0.25 | XFOIL ncrit=9
79 | 5000000 | 0.5 | JavaFoil+Calcfoil stall+Eppler ext transition
80 | 5000000 | 0.5 | XFOIL ncrit=9
81 | 6000000 | 0 | JavaFoil+Calcfoil stall+Eppler ext transition
82 | 6000000 | 0 | XFOIL ncrit=9
83 | 6000000 | 0.1 | JavaFoil+Calcfoil stall+Eppler ext transition
84 | 6000000 | 0.1 | XFOIL ncrit=9
85 | 6000000 | 0.25 | JavaFoil+Calcfoil stall+Eppler ext transition
86 | 6000000 | 0.25 | XFOIL ncrit=9
87 | 6000000 | 0.5 | JavaFoil+Calcfoil stall+Eppler ext transition
88 | 6000000 | 0.5 | XFOIL ncrit=9
89 | 7000000 | 0 | JavaFoil+Calcfoil stall+Eppler ext transition
90 | 7000000 | 0 | XFOIL ncrit=9
91 | 7000000 | 0.1 | JavaFoil+Calcfoil stall+Eppler ext transition
92 | 7000000 | 0.1 | XFOIL ncrit=9
93 | 7000000 | 0.25 | JavaFoil+Calcfoil stall+Eppler ext transition
94 | 7000000 | 0.25 | XFOIL ncrit=9
95 | 7000000 | 0.5 | JavaFoil+Calcfoil stall+Eppler ext transition
96 | 7000000 | 0.5 | XFOIL ncrit=9
97 | 8000000 | 0 | JavaFoil+Calcfoil stall+Eppler ext transition
98 | 8000000 | 0 | XFOIL ncrit=9
99 | 8000000 | 0.1 | JavaFoil+Calcfoil stall+Eppler ext transition
100 | 8000000 | 0.1 | XFOIL ncrit=9
101 | 8000000 | 0.25 | JavaFoil+Calcfoil stall+Eppler ext transition
102 | 8000000 | 0.25 | XFOIL ncrit=9
103 | 8000000 | 0.5 | JavaFoil+Calcfoil stall+Eppler ext transition
104 | 8000000 | 0.5 | XFOIL ncrit=9
105 | 10000000 | 0 | JavaFoil+Calcfoil stall+Eppler ext transition
106 | 10000000 | 0 | XFOIL ncrit=9
107 | 10000000 | 0.1 | JavaFoil+Calcfoil stall+Eppler ext transition
108 | 10000000 | 0.1 | XFOIL ncrit=9
109 | 10000000 | 0.25 | JavaFoil+Calcfoil stall+Eppler ext transition
110 | 10000000 | 0.25 | XFOIL ncrit=9
111 | 10000000 | 0.5 | JavaFoil+Calcfoil stall+Eppler ext transition
112 | 10000000 | 0.5 | XFOIL ncrit=9
113 | 12000000 | 0 | JavaFoil+Calcfoil stall+Eppler ext transition
114 | 12000000 | 0 | XFOIL ncrit=9
115 | 12000000 | 0.1 | JavaFoil+Calcfoil stall+Eppler ext transition
116 | 12000000 | 0.1 | XFOIL ncrit=9
117 | 12000000 | 0.25 | JavaFoil+Calcfoil stall+Eppler ext transition
118 | 12000000 | 0.25 | XFOIL ncrit=9
119 | 12000000 | 0.5 | JavaFoil+Calcfoil stall+Eppler ext transition
120 | 12000000 | 0.5 | XFOIL ncrit=9
121 | 14000000 | 0 | JavaFoil+Calcfoil stall+Eppler ext transition
122 | 14000000 | 0 | XFOIL ncrit=9
123 | 14000000 | 0.1 | JavaFoil+Calcfoil stall+Eppler ext transition
124 | 14000000 | 0.1 | XFOIL ncrit=9
125 | 14000000 | 0.25 | JavaFoil+Calcfoil stall+Eppler ext transition
126 | 14000000 | 0.25 | XFOIL ncrit=9
127 | 14000000 | 0.5 | JavaFoil+Calcfoil stall+Eppler ext transition
128 | 14000000 | 0.5 | XFOIL ncrit=9
129 | 16000000 | 0 | JavaFoil+Calcfoil stall+Eppler ext transition
130 | 16000000 | 0 | XFOIL ncrit=9
131 | 16000000 | 0.1 | JavaFoil+Calcfoil stall+Eppler ext transition
132 | 16000000 | 0.1 | XFOIL ncrit=9
133 | 16000000 | 0.25 | JavaFoil+Calcfoil stall+Eppler ext transition
134 | 16000000 | 0.25 | XFOIL ncrit=9
135 | 16000000 | 0.5 | JavaFoil+Calcfoil stall+Eppler ext transition
136 | 16000000 | 0.5 | XFOIL ncrit=9
137 | 18000000 | 0 | JavaFoil+Calcfoil stall+Eppler ext transition
138 | 18000000 | 0 | XFOIL ncrit=9
139 | 18000000 | 0.1 | JavaFoil+Calcfoil stall+Eppler ext transition
140 | 18000000 | 0.1 | XFOIL ncrit=9
141 | 18000000 | 0.25 | JavaFoil+Calcfoil stall+Eppler ext transition
142 | 18000000 | 0.25 | XFOIL ncrit=9
143 | 18000000 | 0.5 | JavaFoil+Calcfoil stall+Eppler ext transition
144 | 18000000 | 0.5 | XFOIL ncrit=9
145 | 20000000 | 0 | JavaFoil+Calcfoil stall+Eppler ext transition
146 | 20000000 | 0 | XFOIL ncrit=9
147 | 20000000 | 0.1 | JavaFoil+Calcfoil stall+Eppler ext transition
148 | 20000000 | 0.1 | XFOIL ncrit=9
149 | 20000000 | 0.25 | JavaFoil+Calcfoil stall+Eppler ext transition
150 | 20000000 | 0.25 | XFOIL ncrit=9
151 | 20000000 | 0.5 | JavaFoil+Calcfoil stall+Eppler ext transition
152 | 20000000 | 0.5 | XFOIL ncrit=9

## 1. Re 50k Mach 0.00 (1)
BIGFOIL.COM POLAR EXPORT
goe318
GOE 318 (HANSA-BRANDENBURG VI.5) |  |  |  | Cl Max: | 1.278 | at alpha= | 9.5 | deg
JavaFoil+Calcfoil stall+Eppler ext transition |  |  |  | L/D Max: | 31.94 | at alpha= | 8 | deg
Re: | 50000 |  |  | Cd Min: | 0.01806 | at alpha= | 0 | deg
Mach: | 0 |  |  | Cl=0 at alpha= | -2.9667 | deg
|  |  |  | @ Cl=0.1, Cd= | 0.041329
|  |  |  | @ Cl=0.4, Cd= | 0.018346
|  |  |  | @ Cl=0.6, Cd= | 0.02308
alpha (deg) | Cl | Cd | Cm | Cl/Cd
-18 | -0.46 | 0.36278 | -0.008 | -1.268
-17.5 | -0.475 | 0.33028 | -0.008 | -1.438
-17 | -0.49 | 0.31056 | -0.009 | -1.577
-16.5 | -0.504 | 0.26555 | -0.009 | -1.898
-16 | -0.517 | 0.26462 | -0.009 | -1.955
-15.5 | -0.53 | 0.23479 | -0.009 | -2.256
-15 | -0.541 | 0.23364 | -0.009 | -2.314
-14.5 | -0.55 | 0.21672 | -0.009 | -2.537
-14 | -0.557 | 0.19983 | -0.01 | -2.789
-13.5 | -0.562 | 0.18667 | -0.01 | -3.012
-13 | -0.565 | 0.16887 | -0.01 | -3.345
-12.5 | -0.565 | 0.16168 | -0.01 | -3.492
-12 | -0.561 | 0.1475 | -0.01 | -3.805
-11.5 | -0.555 | 0.13887 | -0.011 | -3.993
-11 | -0.544 | 0.12832 | -0.011 | -4.242
-10.5 | -0.531 | 0.11928 | -0.011 | -4.449
-10 | -0.508 | 0.10849 | -0.011 | -4.686
-9.5 | -0.483 | 0.10198 | -0.012 | -4.736
-9 | -0.456 | 0.09474 | -0.012 | -4.808
-8.5 | -0.426 | 0.08721 | -0.012 | -4.886
-8 | -0.395 | 0.07957 | -0.012 | -4.963
-7.5 | -0.362 | 0.07423 | -0.013 | -4.874
-7 | -0.327 | 0.0703 | -0.013 | -4.652
-6.5 | -0.291 | 0.06539 | -0.013 | -4.447
-6 | -0.253 | 0.06106 | -0.013 | -4.144
-5.5 | -0.214 | 0.05708 | -0.014 | -3.748
-5 | -0.174 | 0.05374 | -0.014 | -3.231
-4.5 | -0.132 | 0.05108 | -0.014 | -2.59
-4 | -0.09 | 0.04836 | -0.014 | -1.859
-3.5 | -0.047 | 0.04621 | -0.014 | -1.012
-3 | -0.003 | 0.04434 | -0.015 | -0.066
-2.5 | 0.042 | 0.04274 | -0.015 | 0.973
-2 | 0.087 | 0.04152 | -0.015 | 2.085
-1.5 | 0.132 | 0.04086 | -0.016 | 3.229
-1 | 0.178 | 0.04023 | -0.016 | 4.417
-0.5 | 0.224 | 0.03978 | -0.016 | 5.625
0 | 0.315 | 0.01806 | -0.017 | 17.454
0.5 | 0.369 | 0.01813 | -0.017 | 20.366
1 | 0.422 | 0.0185 | -0.018 | 22.807
1.5 | 0.474 | 0.01912 | -0.021 | 24.813
2 | 0.529 | 0.02244 | -0.039 | 23.568
2.5 | 0.583 | 0.02325 | -0.039 | 25.09
3 | 0.652 | 0.02256 | -0.041 | 28.898
3.5 | 0.704 | 0.02337 | -0.041 | 30.124
4 | 0.756 | 0.02429 | -0.042 | 31.131
4.5 | 0.807 | 0.02608 | -0.042 | 30.949
5 | 0.858 | 0.02716 | -0.043 | 31.607
5.5 | 0.908 | 0.02855 | -0.043 | 31.786
6 | 0.955 | 0.03023 | -0.043 | 31.578
6.5 | 1.001 | 0.0318 | -0.044 | 31.486
7 | 1.042 | 0.03426 | -0.044 | 30.418
7.5 | 1.086 | 0.03655 | -0.044 | 29.702
8 | 1.156 | 0.03618 | -0.046 | 31.94
8.5 | 1.199 | 0.03851 | -0.047 | 31.134
9 | 1.24 | 0.04108 | -0.047 | 30.192
9.5 | 1.278 | 0.04354 | -0.047 | 29.351
10 | 1.156 | 0.07625 | -0.025 | 15.158
10.5 | 1.185 | 0.08105 | -0.025 | 14.614
11 | 1.209 | 0.08712 | -0.025 | 13.883
11.5 | 1.23 | 0.09401 | -0.025 | 13.083
12 | 1.245 | 0.10007 | -0.025 | 12.444
12.5 | 1.256 | 0.10853 | -0.025 | 11.575
13 | 1.261 | 0.11549 | -0.025 | 10.921
13.5 | 1.261 | 0.12379 | -0.025 | 10.187
14 | 1.256 | 0.13385 | -0.024 | 9.381
14.5 | 1.245 | 0.14296 | -0.024 | 8.711

## 2. Re 50k Mach 0.00 (2)
BIGFOIL.COM POLAR EXPORT
goe318
GOE 318 (HANSA-BRANDENBURG VI.5) |  |  |  | Cl Max: | 1.2535 | at alpha= | 14 | deg
XFOIL ncrit=9 |  |  |  | L/D Max: | 20.6737 | at alpha= | 4 | deg
Re: | 50000 |  |  | Cd Min: | 0.26663 | at alpha= | -20 | deg
Mach: | 0 |  |  | Cl=0 at alpha= | -2.3398 | deg
|  |  |  | @ Cl=0.1, Cd= | 0.035671
|  |  |  | @ Cl=0.4, Cd= | 0.029879
|  |  |  | @ Cl=0.6, Cd= | 0.032371
alpha (deg) | Cl | Cd | Cm | Cl/Cd
-20 | -0.7771 | 0.26663 | 0.0861 | -2.9145
-19.5 | -0.7557 | 0.25567 | 0.0838 | -2.9558
-19 | -0.7368 | 0.24913 | 0.0799 | -2.9575
-18.5 | -0.7184 | 0.2434 | 0.0755 | -2.9515
-18 | -0.7025 | 0.24027 | 0.0699 | -2.9238
-17.5 | -0.6947 | 0.24236 | 0.0633 | -2.8664
-17 | -0.666 | 0.2255 | 0.0623 | -2.9534
-16.5 | -0.6459 | 0.21764 | 0.0594 | -2.9677
-16 | -0.6283 | 0.2115 | 0.0556 | -2.9707
-15.5 | -0.6178 | 0.20957 | 0.0499 | -2.9479
-15 | -0.6013 | 0.20173 | 0.0463 | -2.9807
-14.5 | -0.5779 | 0.19178 | 0.0447 | -3.0133
-14 | -0.5627 | 0.18587 | 0.041 | -3.0274
-13.5 | -0.5609 | 0.18496 | 0.0351 | -3.0325
-13 | -0.5343 | 0.17256 | 0.0341 | -3.0963
-12.5 | -0.5179 | 0.16566 | 0.0315 | -3.1263
-12 | -0.5224 | 0.16485 | 0.0251 | -3.1689
-11.5 | -0.4912 | 0.15189 | 0.0253 | -3.2339
-11 | -0.4821 | 0.14645 | 0.0216 | -3.2919
-10.5 | -0.4768 | 0.14059 | 0.0172 | -3.3914
-10 | -0.4554 | 0.1322 | 0.016 | -3.4448
-9.5 | -0.4446 | 0.12519 | 0.0128 | -3.5514
-9 | -0.4409 | 0.12056 | 0.0079 | -3.6571
-8.5 | -0.4171 | 0.11147 | 0.007 | -3.7418
-8 | -0.408 | 0.105 | 0.0026 | -3.8857
-7.5 | -0.3983 | 0.09871 | -0.002 | -4.0351
-7 | -0.377 | 0.09151 | -0.005 | -4.1198
-6.5 | -0.3658 | 0.08658 | -0.0176 | -4.225
-6 | -0.3422 | 0.0788 | -0.0145 | -4.3426
-5.5 | -0.3668 | 0.07644 | -0.0106 | -4.7985
-5 | -0.3861 | 0.07376 | -0.0094 | -5.2345
-4.5 | 0.0374 | 0.04272 | -0.0172 | 0.87547
-4 | 0.0692 | 0.03926 | -0.0239 | 1.7626
-3.5 | -0.1907 | 0.05244 | 0.0255 | -3.6365
-3 | -0.1131 | 0.04599 | 0.0112 | -2.4592
-2.5 | -0.0354 | 0.04099 | -0.0658 | -0.86363
-2 | 0.0751 | 0.03642 | -0.0765 | 2.0621
-1.5 | 0.1679 | 0.03363 | -0.0828 | 4.9926
-1 | 0.2371 | 0.03233 | -0.0851 | 7.3337
-0.5 | 0.3079 | 0.03153 | -0.0868 | 9.7653
0 | 0.3687 | 0.03112 | -0.0869 | 11.8477
0.5 | 0.4358 | 0.02846 | -0.0856 | 15.3127
1 | 0.4839 | 0.02964 | -0.0829 | 16.3259
1.5 | 0.531 | 0.03081 | -0.0802 | 17.2347
2 | 0.5781 | 0.03196 | -0.0774 | 18.0882
2.5 | 0.6261 | 0.03286 | -0.0742 | 19.0536
3 | 0.6715 | 0.03399 | -0.0713 | 19.7558
3.5 | 0.7169 | 0.03516 | -0.0686 | 20.3896
4 | 0.761 | 0.03681 | -0.0665 | 20.6737
4.5 | 0.8028 | 0.03902 | -0.0652 | 20.5741
5 | 0.8397 | 0.04236 | -0.0649 | 19.8229
5.5 | 0.8716 | 0.04691 | -0.0656 | 18.5803
6 | 0.8913 | 0.05329 | -0.0673 | 16.7255
6.5 | 0.8719 | 0.06459 | -0.0719 | 13.499
7 | 0.8471 | 0.07511 | -0.0746 | 11.2781
7.5 | 0.8424 | 0.08406 | -0.0771 | 10.0214
9 | 0.7998 | 0.11376 | -0.0883 | 7.0306
9.5 | 0.796 | 0.11793 | -0.0865 | 6.7498
10 | 0.8145 | 0.12352 | -0.0863 | 6.5941
10.5 | 0.8483 | 0.13122 | -0.0874 | 6.4647
11 | 0.8445 | 0.1359 | -0.0865 | 6.2141
11.5 | 0.8591 | 0.14257 | -0.0867 | 6.0258
12 | 0.8751 | 0.14893 | -0.0865 | 5.8759
12.5 | 0.8954 | 0.15601 | -0.0861 | 5.7394
13 | 0.9078 | 0.16241 | -0.0855 | 5.5896
14 | 1.2535 | 0.09349 | -0.0242 | 13.4079
14.5 | 1.1741 | 0.11465 | -0.0364 | 10.2407
15 | 1.1159 | 0.13743 | -0.0486 | 8.1198
15.5 | 1.0127 | 0.18331 | -0.077 | 5.5245
16.5 | 1.0026 | 0.22355 | -0.0981 | 4.4849
17 | 0.9976 | 0.22827 | -0.105 | 4.3703
17.5 | 1.0142 | 0.23597 | -0.1082 | 4.298
18 | 1.0284 | 0.24458 | -0.1123 | 4.2048
18.5 | 1.0425 | 0.25091 | -0.1163 | 4.1549
19 | 1.0533 | 0.25723 | -0.1215 | 4.0948

## 3. Re 50k Mach 0.10 (1)
BIGFOIL.COM POLAR EXPORT
goe318
GOE 318 (HANSA-BRANDENBURG VI.5) |  |  |  | Cl Max: | 1.282 | at alpha= | 9.5 | deg
JavaFoil+Calcfoil stall+Eppler ext transition |  |  |  | L/D Max: | 31.783 | at alpha= | 8 | deg
Re: | 50000 |  |  | Cd Min: | 0.01805 | at alpha= | 0 | deg
Mach: | 0.1 |  |  | Cl=0 at alpha= | -2.9667 | deg
|  |  |  | @ Cl=0.1, Cd= | 0.041427
|  |  |  | @ Cl=0.4, Cd= | 0.018378
|  |  |  | @ Cl=0.6, Cd= | 0.023305
alpha (deg) | Cl | Cd | Cm | Cl/Cd
-17.5 | -0.435 | 0.35424 | -0.008 | -1.229
-17 | -0.453 | 0.32522 | -0.009 | -1.392
-16.5 | -0.47 | 0.29868 | -0.009 | -1.572
-16 | -0.486 | 0.27722 | -0.009 | -1.752
-15.5 | -0.501 | 0.25111 | -0.009 | -1.995
-15 | -0.515 | 0.24965 | -0.009 | -2.062
-14.5 | -0.527 | 0.22576 | -0.009 | -2.334
-14 | -0.537 | 0.21415 | -0.01 | -2.508
-13.5 | -0.545 | 0.19253 | -0.01 | -2.831
-13 | -0.55 | 0.17396 | -0.01 | -3.164
-12.5 | -0.553 | 0.16401 | -0.01 | -3.369
-12 | -0.552 | 0.15299 | -0.011 | -3.606
-11.5 | -0.547 | 0.14028 | -0.011 | -3.9
-11 | -0.539 | 0.12877 | -0.011 | -4.184
-10.5 | -0.527 | 0.11961 | -0.011 | -4.404
-10 | -0.506 | 0.11169 | -0.011 | -4.526
-9.5 | -0.481 | 0.10194 | -0.012 | -4.719
-9 | -0.454 | 0.09475 | -0.012 | -4.794
-8.5 | -0.425 | 0.08905 | -0.012 | -4.778
-8 | -0.395 | 0.081 | -0.012 | -4.873
-7.5 | -0.362 | 0.07529 | -0.013 | -4.808
-7 | -0.327 | 0.07124 | -0.013 | -4.596
-6.5 | -0.291 | 0.06507 | -0.013 | -4.477
-6 | -0.254 | 0.06097 | -0.013 | -4.16
-5.5 | -0.215 | 0.05754 | -0.014 | -3.729
-5 | -0.174 | 0.05409 | -0.014 | -3.221
-4.5 | -0.133 | 0.051 | -0.014 | -2.603
-4 | -0.09 | 0.04861 | -0.014 | -1.857
-3.5 | -0.047 | 0.04642 | -0.015 | -1.012
-3 | -0.003 | 0.0445 | -0.015 | -0.066
-2.5 | 0.042 | 0.04282 | -0.015 | 0.975
-2 | 0.087 | 0.04165 | -0.015 | 2.088
-1.5 | 0.133 | 0.04086 | -0.016 | 3.245
-1 | 0.179 | 0.04025 | -0.016 | 4.436
-0.5 | 0.225 | 0.03979 | -0.016 | 5.651
0 | 0.317 | 0.01805 | -0.017 | 17.557
0.5 | 0.371 | 0.01823 | -0.017 | 20.34
1 | 0.424 | 0.0185 | -0.018 | 22.938
1.5 | 0.477 | 0.01911 | -0.021 | 24.966
2 | 0.531 | 0.02245 | -0.039 | 23.646
2.5 | 0.586 | 0.02348 | -0.039 | 24.948
3 | 0.655 | 0.02262 | -0.041 | 28.944
3.5 | 0.707 | 0.02345 | -0.042 | 30.156
4 | 0.759 | 0.02443 | -0.042 | 31.084
4.5 | 0.81 | 0.02622 | -0.043 | 30.904
5 | 0.862 | 0.02734 | -0.043 | 31.515
5.5 | 0.911 | 0.02876 | -0.043 | 31.691
6 | 0.959 | 0.0305 | -0.044 | 31.423
6.5 | 1.005 | 0.0321 | -0.044 | 31.307
7 | 1.049 | 0.03419 | -0.044 | 30.69
7.5 | 1.089 | 0.03695 | -0.044 | 29.476
8 | 1.159 | 0.03647 | -0.046 | 31.783
8.5 | 1.203 | 0.03884 | -0.047 | 30.964
9 | 1.245 | 0.04158 | -0.047 | 29.93
9.5 | 1.282 | 0.04396 | -0.047 | 29.152
10 | 1.16 | 0.07604 | -0.025 | 15.254
10.5 | 1.188 | 0.08195 | -0.025 | 14.499
11 | 1.212 | 0.08841 | -0.025 | 13.712
11.5 | 1.231 | 0.09386 | -0.025 | 13.118
12 | 1.245 | 0.10188 | -0.025 | 12.225
12.5 | 1.255 | 0.11015 | -0.026 | 11.39
13 | 1.257 | 0.11763 | -0.025 | 10.689
13.5 | 1.254 | 0.12666 | -0.025 | 9.903
14 | 1.246 | 0.13566 | -0.024 | 9.181
14.5 | 1.232 | 0.14491 | -0.024 | 8.5

## 4. Re 50k Mach 0.10 (2)
BIGFOIL.COM POLAR EXPORT
goe318
GOE 318 (HANSA-BRANDENBURG VI.5) |  |  |  | Cl Max: | 0.8923 | at alpha= | 6 | deg
XFOIL ncrit=9 |  |  |  | L/D Max: | 20.6499 | at alpha= | 4.5 | deg
Re: | 50000 |  |  | Cd Min: | 0.26588 | at alpha= | -20 | deg
Mach: | 0.1 |  |  | Cl=0 at alpha= | -2.3603 | deg
|  |  |  | @ Cl=0.1, Cd= | 0.035927
|  |  |  | @ Cl=0.4, Cd= | 0.03012
|  |  |  | @ Cl=0.6, Cd= | 0.032944
alpha (deg) | Cl | Cd | Cm | Cl/Cd
-20 | -0.7786 | 0.26588 | 0.0871 | -2.9284
-19.5 | -0.7579 | 0.2563 | 0.0844 | -2.9571
-19 | -0.7389 | 0.24983 | 0.0804 | -2.9576
-18.5 | -0.7204 | 0.2442 | 0.0758 | -2.95
-18 | -0.7049 | 0.24168 | 0.0701 | -2.9167
-17.5 | -0.6978 | 0.24419 | 0.0634 | -2.8576
-17 | -0.6667 | 0.22562 | 0.0629 | -2.955
-16.5 | -0.647 | 0.21811 | 0.0598 | -2.9664
-16 | -0.6293 | 0.21209 | 0.0558 | -2.9671
-15.5 | -0.62 | 0.21095 | 0.0498 | -2.9391
-15 | -0.5993 | 0.20077 | 0.0471 | -2.985
-14.5 | -0.578 | 0.19214 | 0.0449 | -3.0082
-14 | -0.5633 | 0.18652 | 0.041 | -3.0201
-13.5 | -0.563 | 0.18627 | 0.0348 | -3.0225
-13 | -0.5329 | 0.17261 | 0.0344 | -3.0873
-12.5 | -0.5179 | 0.1662 | 0.0314 | -3.1161
-12 | -0.5244 | 0.16605 | 0.0247 | -3.1581
-11.5 | -0.4897 | 0.15211 | 0.0255 | -3.2194
-11 | -0.483 | 0.14732 | 0.0212 | -3.2786
-10.5 | -0.4699 | 0.13955 | 0.0183 | -3.3673
-10 | -0.4556 | 0.13287 | 0.0157 | -3.4289
-9.5 | -0.4409 | 0.12518 | 0.0132 | -3.5221
-9 | -0.4428 | 0.12156 | 0.0071 | -3.6426
-8.5 | -0.4157 | 0.11186 | 0.0068 | -3.7163
-8 | -0.4034 | 0.105 | 0.0032 | -3.8419
-7.5 | -0.3908 | 0.09843 | -0.0007 | -3.9703
-7 | -0.375 | 0.09185 | -0.0049 | -4.0827
-6.5 | -0.3635 | 0.08642 | -0.0162 | -4.2062
-6 | -0.3416 | 0.07926 | -0.0143 | -4.3099
-5.5 | -0.3674 | 0.07696 | -0.0101 | -4.7739
-5 | -0.387 | 0.07416 | -0.0085 | -5.2184
-4.5 | 0.0401 | 0.04283 | -0.018 | 0.93626
-4 | 0.0706 | 0.03947 | -0.0244 | 1.7887
-3.5 | 0.0113 | 0.04199 | -0.0114 | 0.26911
-3 | -0.111 | 0.04616 | 0.0104 | -2.4047
-2.5 | -0.0305 | 0.04125 | -0.0671 | -0.73939
-2 | 0.0787 | 0.03657 | -0.0775 | 2.152
-1.5 | 0.1721 | 0.03375 | -0.0837 | 5.0993
-1 | 0.2363 | 0.03259 | -0.0853 | 7.2507
-0.5 | 0.3112 | 0.03168 | -0.0874 | 9.8232
0 | 0.3688 | 0.03142 | -0.087 | 11.7377
0.5 | 0.4336 | 0.02872 | -0.0856 | 15.0975
1 | 0.4837 | 0.02987 | -0.083 | 16.1935
1.5 | 0.5312 | 0.03106 | -0.0803 | 17.1024
2 | 0.5776 | 0.03234 | -0.0777 | 17.8602
2.5 | 0.6236 | 0.03358 | -0.0749 | 18.5706
3 | 0.6692 | 0.03481 | -0.0721 | 19.2244
3.5 | 0.7145 | 0.03615 | -0.0695 | 19.7649
4 | 0.7598 | 0.03773 | -0.0673 | 20.1378
4.5 | 0.807 | 0.03908 | -0.065 | 20.6499
5 | 0.8403 | 0.04309 | -0.0653 | 19.501
5.5 | 0.8736 | 0.04744 | -0.0657 | 18.4148
6 | 0.8923 | 0.05396 | -0.0675 | 16.5363
6.5 | 0.8621 | 0.06622 | -0.0724 | 13.0187
7 | 0.8419 | 0.07624 | -0.0749 | 11.0428
7.5 | 0.8499 | 0.08418 | -0.0769 | 10.0962

## 5. Re 50k Mach 0.25 (1)
BIGFOIL.COM POLAR EXPORT
goe318
GOE 318 (HANSA-BRANDENBURG VI.5) |  |  |  | Cl Max: | 1.265 | at alpha= | 9 | deg
JavaFoil+Calcfoil stall+Eppler ext transition |  |  |  | L/D Max: | 31.732 | at alpha= | 7.5 | deg
Re: | 50000 |  |  | Cd Min: | 0.01851 | at alpha= | 0 | deg
Mach: | 0.25 |  |  | Cl=0 at alpha= | -2.9674 | deg
|  |  |  | @ Cl=0.1, Cd= | 0.041801
|  |  |  | @ Cl=0.4, Cd= | 0.018839
|  |  |  | @ Cl=0.6, Cd= | 0.02388
alpha (deg) | Cl | Cd | Cm | Cl/Cd
-15.5 | -0.222 | 0.54884 | -0.008 | -0.405
-15 | -0.271 | 0.4317 | -0.008 | -0.629
-14.5 | -0.315 | 0.36993 | -0.009 | -0.853
-14 | -0.355 | 0.29919 | -0.01 | -1.187
-13.5 | -0.391 | 0.26313 | -0.01 | -1.484
-13 | -0.421 | 0.23888 | -0.01 | -1.764
-12.5 | -0.447 | 0.21234 | -0.011 | -2.106
-12 | -0.467 | 0.18799 | -0.011 | -2.487
-11.5 | -0.482 | 0.17333 | -0.011 | -2.78
-11 | -0.49 | 0.15713 | -0.011 | -3.119
-10.5 | -0.492 | 0.13837 | -0.011 | -3.555
-10 | -0.48 | 0.12682 | -0.012 | -3.782
-9.5 | -0.462 | 0.11523 | -0.012 | -4.009
-9 | -0.441 | 0.10668 | -0.012 | -4.135
-8.5 | -0.417 | 0.09482 | -0.012 | -4.399
-8 | -0.39 | 0.08689 | -0.013 | -4.489
-7.5 | -0.36 | 0.07952 | -0.013 | -4.53
-7 | -0.328 | 0.07612 | -0.013 | -4.306
-6.5 | -0.293 | 0.08241 | -0.013 | -3.557
-6 | -0.256 | 0.06366 | -0.014 | -4.026
-5.5 | -0.218 | 0.05934 | -0.014 | -3.666
-5 | -0.177 | 0.05531 | -0.014 | -3.203
-4.5 | -0.135 | 0.05237 | -0.014 | -2.584
-4 | -0.092 | 0.04935 | -0.015 | -1.869
-3.5 | -0.048 | 0.04699 | -0.015 | -1.022
-3 | -0.003 | 0.04492 | -0.015 | -0.067
-2.5 | 0.043 | 0.04333 | -0.015 | 0.988
-2 | 0.089 | 0.042 | -0.016 | 2.124
-1.5 | 0.136 | 0.04115 | -0.016 | 3.307
-1 | 0.183 | 0.04052 | -0.016 | 4.524
-0.5 | 0.231 | 0.04005 | -0.017 | 5.766
0 | 0.324 | 0.01851 | -0.017 | 17.525
0.5 | 0.38 | 0.01868 | -0.018 | 20.32
1 | 0.434 | 0.01911 | -0.018 | 22.698
1.5 | 0.488 | 0.01961 | -0.021 | 24.908
2 | 0.545 | 0.02278 | -0.04 | 23.919
2.5 | 0.601 | 0.0239 | -0.04 | 25.139
3 | 0.67 | 0.02393 | -0.042 | 27.994
3.5 | 0.724 | 0.02412 | -0.043 | 30.008
4 | 0.776 | 0.02515 | -0.043 | 30.868
4.5 | 0.828 | 0.02712 | -0.043 | 30.552
5 | 0.881 | 0.02835 | -0.044 | 31.059
5.5 | 0.931 | 0.02994 | -0.044 | 31.094
6 | 0.979 | 0.03171 | -0.045 | 30.888
6.5 | 1.025 | 0.03379 | -0.045 | 30.334
7 | 1.069 | 0.03602 | -0.045 | 29.672
7.5 | 1.138 | 0.03586 | -0.047 | 31.732
8 | 1.183 | 0.03821 | -0.047 | 30.954
8.5 | 1.225 | 0.04111 | -0.048 | 29.803
9 | 1.265 | 0.04404 | -0.048 | 28.732
9.5 | 1.147 | 0.07306 | -0.026 | 15.694
10 | 1.182 | 0.07875 | -0.026 | 15.012
10.5 | 1.206 | 0.08559 | -0.026 | 14.094
11 | 1.224 | 0.09118 | -0.026 | 13.424
11.5 | 1.235 | 0.1 | -0.026 | 12.349
12 | 1.238 | 0.10865 | -0.026 | 11.391
12.5 | 1.231 | 0.11767 | -0.026 | 10.465
13 | 1.216 | 0.1254 | -0.025 | 9.694
13.5 | 1.19 | 0.13932 | -0.024 | 8.544
14 | 1.155 | 0.15166 | -0.024 | 7.618

## 6. Re 50k Mach 0.25 (2)
BIGFOIL.COM POLAR EXPORT
goe318
GOE 318 (HANSA-BRANDENBURG VI.5) |  |  |  | Cl Max: | 1.1097 | at alpha= | 20 | deg
XFOIL ncrit=9 |  |  |  | L/D Max: | 19.4464 | at alpha= | 4.5 | deg
Re: | 50000 |  |  | Cd Min: | 0.27862 | at alpha= | 20 | deg
Mach: | 0.25 |  |  | Cl=0 at alpha= | -2.4034 | deg
|  |  |  | @ Cl=0.1, Cd= | 0.037336
|  |  |  | @ Cl=0.4, Cd= | 0.031911
|  |  |  | @ Cl=0.6, Cd= | 0.033915
alpha (deg) | Cl | Cd | Cm | Cl/Cd
-20 | -0.791 | 0.2675 | 0.0915 | -2.957
-19.5 | -0.7709 | 0.26029 | 0.0875 | -2.9617
-19 | -0.7511 | 0.25406 | 0.0829 | -2.9564
-18.5 | -0.7327 | 0.24987 | 0.0774 | -2.9323
-18 | -0.7206 | 0.25092 | 0.0707 | -2.8718
-17.5 | -0.6956 | 0.23711 | 0.0682 | -2.9337
-17 | -0.6732 | 0.22771 | 0.0654 | -2.9564
-16.5 | -0.6537 | 0.22103 | 0.0615 | -2.9575
-16 | -0.6372 | 0.21664 | 0.0564 | -2.9413
-15.5 | -0.6343 | 0.21936 | 0.0494 | -2.8916
-15 | -0.5986 | 0.20117 | 0.0494 | -2.9756
-14.5 | -0.5803 | 0.19452 | 0.0458 | -2.9832
-14 | -0.5709 | 0.19191 | 0.0403 | -2.9748
-13.5 | -0.554 | 0.18383 | 0.0368 | -3.0137
-13 | -0.5296 | 0.17404 | 0.0353 | -3.043
-12.5 | -0.5234 | 0.17096 | 0.0301 | -3.0615
-12 | -0.5022 | 0.16112 | 0.028 | -3.1169
-11.5 | -0.4854 | 0.15403 | 0.0254 | -3.1513
-11 | -0.4923 | 0.15316 | 0.0187 | -3.2143
-10.5 | -0.4568 | 0.13995 | 0.0193 | -3.264
-10 | -0.4634 | 0.13808 | 0.0127 | -3.356
-9.5 | -0.4324 | 0.12689 | 0.0128 | -3.4077
-9 | -0.4201 | 0.11987 | 0.0095 | -3.5046
-8.5 | -0.421 | 0.11617 | 0.0033 | -3.624
-8 | -0.3972 | 0.10741 | 0.0017 | -3.698
-7.5 | -0.3862 | 0.10113 | -0.0027 | -3.8188
-7 | -0.376 | 0.09509 | -0.0101 | -3.9541
-6.5 | -0.3445 | 0.08651 | -0.0098 | -3.9822
-6 | -0.3553 | 0.08363 | -0.0156 | -4.2485
-5.5 | -0.3821 | 0.08135 | -0.0108 | -4.697
-5 | -0.3883 | 0.07641 | -0.0034 | -5.0818
-4.5 | 0.0534 | 0.04353 | -0.0219 | 1.2267
-4 | 0.0741 | 0.04098 | -0.0263 | 1.8082
-3.5 | 0.0108 | 0.04377 | -0.0122 | 0.24674
-3 | -0.0991 | 0.04713 | 0.0055 | -2.1027
-2.5 | -0.0189 | 0.0424 | -0.071 | -0.44575
-2 | 0.0789 | 0.038 | -0.0796 | 2.0763
-1.5 | 0.1669 | 0.03523 | -0.085 | 4.7374
-1 | 0.2431 | 0.03372 | -0.0879 | 7.2094
-0.5 | 0.3088 | 0.03318 | -0.0885 | 9.3068
0 | 0.3723 | 0.03264 | -0.0883 | 11.4062
0.5 | 0.4293 | 0.03114 | -0.0868 | 13.7861
1 | 0.4887 | 0.03084 | -0.0835 | 15.8463
1.5 | 0.5373 | 0.03213 | -0.0808 | 16.7227
2 | 0.5847 | 0.03348 | -0.078 | 17.4642
2.5 | 0.6318 | 0.03482 | -0.0752 | 18.1447
3 | 0.6787 | 0.03616 | -0.0724 | 18.7694
3.5 | 0.7236 | 0.03797 | -0.0702 | 19.0572
4 | 0.7651 | 0.04047 | -0.0687 | 18.9054
4.5 | 0.815 | 0.04191 | -0.0664 | 19.4464
5 | 0.8321 | 0.04846 | -0.0684 | 17.1709
5.5 | 0.8434 | 0.05571 | -0.0706 | 15.1391
6 | 0.8441 | 0.06359 | -0.0725 | 13.2741
6.5 | 0.8251 | 0.07302 | -0.0745 | 11.2996
7 | 0.8219 | 0.08135 | -0.0764 | 10.1033
8.5 | 0.7655 | 0.11037 | -0.088 | 6.9358
9 | 0.7758 | 0.11525 | -0.0871 | 6.7315
9.5 | 0.797 | 0.12088 | -0.0869 | 6.5933
10 | 0.8352 | 0.12866 | -0.0881 | 6.4915
10.5 | 0.8293 | 0.133 | -0.0869 | 6.2353
11 | 0.8671 | 0.14165 | -0.0881 | 6.1214
11.5 | 0.8773 | 0.1475 | -0.0878 | 5.9478
13 | 1.004 | 0.14277 | -0.0648 | 7.0323
13.5 | 1.0361 | 0.14073 | -0.0593 | 7.3623
14 | 1.0084 | 0.15811 | -0.0682 | 6.3778
14.5 | 1.0072 | 0.1696 | -0.0728 | 5.9387
15 | 1.0009 | 0.18321 | -0.08 | 5.4631
15.5 | 1.0017 | 0.19513 | -0.0863 | 5.1335
16 | 1.0132 | 0.20906 | -0.0918 | 4.8465
16.5 | 1.0166 | 0.22898 | -0.1024 | 4.4397
17 | 1.0167 | 0.23433 | -0.1091 | 4.3388
17.5 | 1.0303 | 0.24127 | -0.1134 | 4.2703
18 | 1.0528 | 0.25233 | -0.1163 | 4.1723
18.5 | 1.0605 | 0.25655 | -0.1224 | 4.1337
19 | 1.0778 | 0.26467 | -0.1264 | 4.0722
19.5 | 1.0995 | 0.27349 | -0.1293 | 4.0203
20 | 1.1097 | 0.27862 | -0.1357 | 3.9828

## 7. Re 50k Mach 0.50 (1)
BIGFOIL.COM POLAR EXPORT
goe318
GOE 318 (HANSA-BRANDENBURG VI.5) |  |  |  | Cl Max: | 1.269 | at alpha= | 8 | deg
JavaFoil+Calcfoil stall+Eppler ext transition |  |  |  | L/D Max: | 29.538 | at alpha= | 4 | deg
Re: | 50000 |  |  | Cd Min: | 0.02035 | at alpha= | 0 | deg
Mach: | 0.5 |  |  | Cl=0 at alpha= | -2.97 | deg
|  |  |  | @ Cl=0.1, Cd= | 0.044223
|  |  |  | @ Cl=0.4, Cd= | 0.020484
|  |  |  | @ Cl=0.6, Cd= | 0.025247
alpha (deg) | Cl | Cd | Cm | Cl/Cd
-20 | -0.822 | 0.34376 | -0.011 | -2.392
-19.5 | -0.8 | 0.33895 | -0.011 | -2.359
-19 | -0.777 | 0.34299 | -0.011 | -2.264
-18.5 | -0.755 | 0.31311 | -0.011 | -2.41
-18 | -0.732 | 0.30138 | -0.011 | -2.429
-17.5 | -0.709 | 0.33004 | -0.011 | -2.147
-17 | -0.686 | 0.32321 | -0.011 | -2.122
-16.5 | -0.663 | 0.32415 | -0.012 | -2.045
-16 | -0.64 | 0.31359 | -0.012 | -2.04
-15.5 | -0.617 | 0.31958 | -0.012 | -1.93
-15 | -0.594 | 0.26778 | -0.012 | -2.217
-14.5 | -0.57 | 0.27237 | -0.013 | -2.094
-14 | -0.547 | 0.25998 | -0.013 | -2.103
-13.5 | -0.523 | 0.25222 | -0.013 | -2.074
-13 | -0.499 | 0.25586 | -0.013 | -1.952
-12.5 | -0.476 | 0.25172 | -0.014 | -1.889
-12 | -0.452 | 0.24135 | -0.014 | -1.871
-11.5 | -0.427 | 0.28282 | -0.014 | -1.51
-11 | -0.402 | 0.24774 | -0.013 | -1.622
-10.5 | -0.377 | 0.25121 | -0.013 | -1.503
-10 | -0.353 | 0.24813 | -0.013 | -1.423
-9.5 | -0.329 | 0.2455 | -0.013 | -1.339
-9 | -0.304 | 0.23289 | -0.014 | -1.306
-8.5 | -0.28 | 0.23028 | -0.014 | -1.214
-8 | -0.255 | 0.22786 | -0.014 | -1.118
-7.5 | -0.23 | 0.23694 | -0.014 | -0.97
-7 | -0.205 | 0.15262 | -0.015 | -1.343
-6.5 | -0.18 | 0.14104 | -0.015 | -1.276
-6 | -0.155 | 0.16583 | -0.015 | -0.933
-5.5 | -0.182 | 0.09181 | -0.015 | -1.982
-5 | -0.171 | 0.07135 | -0.015 | -2.398
-4.5 | -0.138 | 0.06217 | -0.016 | -2.224
-4 | -0.097 | 0.05596 | -0.016 | -1.737
-3.5 | -0.052 | 0.05143 | -0.016 | -1.004
-3 | -0.003 | 0.0484 | -0.016 | -0.067
-2.5 | 0.047 | 0.04569 | -0.017 | 1.029
-2 | 0.099 | 0.04425 | -0.017 | 2.227
-1.5 | 0.151 | 0.04284 | -0.018 | 3.524
-1 | 0.204 | 0.0419 | -0.018 | 4.867
-0.5 | 0.257 | 0.04125 | -0.018 | 6.238
0 | 0.359 | 0.02035 | -0.019 | 17.626
0.5 | 0.42 | 0.02055 | -0.019 | 20.422
1 | 0.48 | 0.021 | -0.02 | 22.88
1.5 | 0.543 | 0.02136 | -0.021 | 25.405
2 | 0.604 | 0.02552 | -0.044 | 23.667
2.5 | 0.677 | 0.02577 | -0.046 | 26.272
3 | 0.737 | 0.02674 | -0.046 | 27.551
3.5 | 0.795 | 0.02734 | -0.047 | 29.066
4 | 0.853 | 0.02886 | -0.047 | 29.538
4.5 | 0.908 | 0.03131 | -0.048 | 29.003
5 | 0.962 | 0.03345 | -0.048 | 28.755
5.5 | 1.016 | 0.03592 | -0.048 | 28.274
6 | 1.061 | 0.03937 | -0.048 | 26.96
6.5 | 1.11 | 0.04193 | -0.048 | 26.473
7 | 1.186 | 0.04175 | -0.051 | 28.399
7.5 | 1.23 | 0.04505 | -0.051 | 27.302
8 | 1.269 | 0.04893 | -0.051 | 25.936
8.5 | 1.154 | 0.07154 | -0.027 | 16.131
9 | 1.182 | 0.07947 | -0.027 | 14.873
9.5 | 1.201 | 0.08999 | -0.027 | 13.341
10 | 1.199 | 0.10182 | -0.027 | 11.775
10.5 | 1.074 | 0.12615 | -0.027 | 8.516
11 | 0.743 | 0.1977 | -0.023 | 3.757
11.5 | 0.771 | 0.2665 | -0.027 | 2.894
12 | 0.798 | 0.27045 | -0.028 | 2.952
12.5 | 0.826 | 0.27347 | -0.028 | 3.019
13 | 0.853 | 0.27624 | -0.029 | 3.087

## 8. Re 50k Mach 0.50 (2)
BIGFOIL.COM POLAR EXPORT
goe318
GOE 318 (HANSA-BRANDENBURG VI.5) |  |  |  | Cl Max: | 1.2187 | at alpha= | 20 | deg
XFOIL ncrit=9 |  |  |  | L/D Max: | 15.5752 | at alpha= | 2 | deg
Re: | 50000 |  |  | Cd Min: | 0.31268 | at alpha= | 20 | deg
Mach: | 0.5 |  |  | Cl=0 at alpha= | -2.4113 | deg
|  |  |  | @ Cl=0.1, Cd= | 0.043702
|  |  |  | @ Cl=0.4, Cd= | 0.038171
|  |  |  | @ Cl=0.6, Cd= | 0.038747
alpha (deg) | Cl | Cd | Cm | Cl/Cd
-20 | -0.8629 | 0.29307 | 0.1064 | -2.9443
-19.5 | -0.8423 | 0.29233 | 0.0986 | -2.8813
-19 | -0.8169 | 0.28064 | 0.0938 | -2.9108
-18.5 | -0.7901 | 0.26801 | 0.0901 | -2.948
-18 | -0.7652 | 0.2596 | 0.0851 | -2.9476
-17.5 | -0.7413 | 0.25242 | 0.0795 | -2.9368
-17 | -0.7212 | 0.24948 | 0.0726 | -2.8908
-16.5 | -0.697 | 0.24005 | 0.0677 | -2.9036
-16 | -0.6688 | 0.22822 | 0.0646 | -2.9305
-15.5 | -0.646 | 0.22145 | 0.0594 | -2.9171
-15 | -0.633 | 0.22113 | 0.0522 | -2.8626
-14.5 | -0.6004 | 0.20597 | 0.0498 | -2.915
-14 | -0.5759 | 0.19757 | 0.0459 | -2.9149
-13.5 | -0.5624 | 0.19474 | 0.0398 | -2.888
-13 | -0.5337 | 0.18295 | 0.037 | -2.9172
-12.5 | -0.5131 | 0.17599 | 0.0329 | -2.9155
-12 | -0.5067 | 0.17344 | 0.0268 | -2.9215
-11.5 | -0.471 | 0.1603 | 0.0253 | -2.9382
-11 | -0.4702 | 0.15878 | 0.0191 | -2.9613
-10.5 | -0.4344 | 0.14609 | 0.0177 | -2.9735
-10 | -0.4178 | 0.13893 | 0.0139 | -3.0073
-9.5 | -0.4119 | 0.13489 | 0.0087 | -3.0536
-9 | -0.3814 | 0.12473 | 0.0065 | -3.0578
-8.5 | -0.3618 | 0.11734 | 0.0029 | -3.0833
-8 | -0.3459 | 0.11089 | -0.0015 | -3.1193
-7.5 | -0.3376 | 0.10584 | -0.0072 | -3.1897
-7 | -0.3051 | 0.09684 | -0.0101 | -3.1506
-6.5 | -0.3042 | 0.09278 | -0.0137 | -3.2787
-6 | -0.3404 | 0.09176 | -0.0078 | -3.7097
-5.5 | -0.3551 | 0.08793 | -0.0006 | -4.0384
-4.5 | -0.3118 | 0.07581 | 0.001 | -4.1129
-4 | 0.0792 | 0.04853 | -0.0318 | 1.632
-3.5 | 0.0364 | 0.04945 | -0.0234 | 0.7361
-3 | -0.07 | 0.05214 | -0.0122 | -1.3425
-2.5 | -0.0187 | 0.04929 | -0.077 | -0.37939
-2 | 0.0867 | 0.04419 | -0.0882 | 1.962
-1.5 | 0.1538 | 0.04173 | -0.0907 | 3.6856
-1 | 0.2352 | 0.03977 | -0.0936 | 5.914
-0.5 | 0.3087 | 0.03866 | -0.0942 | 7.985
0 | 0.3732 | 0.03832 | -0.0922 | 9.739
0.5 | 0.4381 | 0.03796 | -0.0898 | 11.5411
1 | 0.4966 | 0.03751 | -0.0872 | 13.2391
1.5 | 0.5556 | 0.03716 | -0.0833 | 14.9516
2 | 0.6079 | 0.03903 | -0.0803 | 15.5752
2.5 | 0.6442 | 0.0422 | -0.0783 | 15.2654
3 | 0.6883 | 0.04521 | -0.0766 | 15.2245
3.5 | 0.7042 | 0.05074 | -0.0767 | 13.8786
4 | 0.7311 | 0.05553 | -0.0763 | 13.1659
4.5 | 0.7311 | 0.06228 | -0.0766 | 11.7389
5 | 0.7525 | 0.06804 | -0.0767 | 11.0597
5.5 | 0.7469 | 0.07518 | -0.0774 | 9.9348
6 | 0.7523 | 0.08222 | -0.0786 | 9.1498
6.5 | 0.7714 | 0.0892 | -0.0802 | 8.648
8 | 0.7581 | 0.11512 | -0.0911 | 6.5853
8.5 | 0.7787 | 0.12098 | -0.0909 | 6.4366
9 | 0.788 | 0.1259 | -0.0901 | 6.2589
9.5 | 0.806 | 0.13157 | -0.0899 | 6.126
10 | 0.8438 | 0.14009 | -0.0913 | 6.0233
10.5 | 0.8457 | 0.14494 | -0.0912 | 5.8348
11 | 0.8775 | 0.1536 | -0.0923 | 5.7129
11.5 | 0.8937 | 0.16033 | -0.0929 | 5.5741
12 | 0.9216 | 0.16835 | -0.0929 | 5.4743
12.5 | 0.9378 | 0.17519 | -0.0932 | 5.353
13 | 0.9766 | 0.17274 | -0.0843 | 5.6536
13.5 | 0.995 | 0.17943 | -0.0853 | 5.5453
14 | 1.0135 | 0.18756 | -0.0875 | 5.4036
14.5 | 1.018 | 0.19847 | -0.0942 | 5.1292
15 | 1.0332 | 0.20853 | -0.099 | 4.9547
15.5 | 1.0484 | 0.22011 | -0.1049 | 4.7631
16 | 1.0639 | 0.23902 | -0.1141 | 4.4511
16.5 | 1.0799 | 0.24872 | -0.1201 | 4.3418
17 | 1.1022 | 0.26065 | -0.1249 | 4.2287
17.5 | 1.1117 | 0.26606 | -0.1325 | 4.1784
18 | 1.1343 | 0.27567 | -0.1371 | 4.1147
18.5 | 1.1593 | 0.28807 | -0.1415 | 4.0244
19 | 1.1747 | 0.29371 | -0.1484 | 3.9995
19.5 | 1.1985 | 0.30477 | -0.153 | 3.9325
20 | 1.2187 | 0.31268 | -0.1589 | 3.8976

## 9. Re 100k Mach 0.00 (1)
BIGFOIL.COM POLAR EXPORT
goe318
GOE 318 (HANSA-BRANDENBURG VI.5) |  |  |  | Cl Max: | 1.329 | at alpha= | 10 | deg
JavaFoil+Calcfoil stall+Eppler ext transition |  |  |  | L/D Max: | 41.926 | at alpha= | 6.5 | deg
Re: | 100000 |  |  | Cd Min: | 0.01347 | at alpha= | 0 | deg
Mach: | 0 |  |  | Cl=0 at alpha= | -2.9667 | deg
|  |  |  | @ Cl=0.1, Cd= | 0.038188
|  |  |  | @ Cl=0.4, Cd= | 0.01366
|  |  |  | @ Cl=0.6, Cd= | 0.017381
alpha (deg) | Cl | Cd | Cm | Cl/Cd
-18 | -0.46 | 0.29719 | -0.008 | -1.548
-17.5 | -0.475 | 0.27238 | -0.009 | -1.745
-17 | -0.49 | 0.24276 | -0.009 | -2.019
-16.5 | -0.504 | 0.2235 | -0.009 | -2.256
-16 | -0.518 | 0.20719 | -0.009 | -2.498
-15.5 | -0.53 | 0.20571 | -0.009 | -2.576
-15 | -0.541 | 0.19463 | -0.009 | -2.778
-14.5 | -0.55 | 0.17321 | -0.01 | -3.175
-14 | -0.557 | 0.16974 | -0.01 | -3.283
-13.5 | -0.562 | 0.15782 | -0.01 | -3.563
-13 | -0.565 | 0.14409 | -0.01 | -3.921
-12.5 | -0.565 | 0.13364 | -0.01 | -4.225
-12 | -0.561 | 0.12329 | -0.011 | -4.552
-11.5 | -0.555 | 0.11573 | -0.011 | -4.792
-11 | -0.544 | 0.10785 | -0.011 | -5.047
-10.5 | -0.531 | 0.10294 | -0.011 | -5.155
-10 | -0.508 | 0.09445 | -0.012 | -5.382
-9.5 | -0.483 | 0.08681 | -0.012 | -5.563
-9 | -0.456 | 0.08126 | -0.012 | -5.606
-8.5 | -0.426 | 0.07644 | -0.012 | -5.575
-8 | -0.395 | 0.07034 | -0.013 | -5.614
-7.5 | -0.362 | 0.06601 | -0.013 | -5.481
-7 | -0.327 | 0.0626 | -0.013 | -5.225
-6.5 | -0.291 | 0.05789 | -0.013 | -5.023
-6 | -0.253 | 0.05478 | -0.014 | -4.619
-5.5 | -0.214 | 0.05137 | -0.014 | -4.165
-5 | -0.174 | 0.04866 | -0.014 | -3.568
-4.5 | -0.132 | 0.04631 | -0.015 | -2.856
-4 | -0.09 | 0.04427 | -0.015 | -2.032
-3.5 | -0.047 | 0.04228 | -0.015 | -1.106
-3 | -0.003 | 0.0408 | -0.015 | -0.071
-2.5 | 0.042 | 0.03946 | -0.016 | 1.054
-2 | 0.087 | 0.03837 | -0.016 | 2.256
-1.5 | 0.132 | 0.03774 | -0.016 | 3.497
-1 | 0.178 | 0.03721 | -0.017 | 4.776
-0.5 | 0.224 | 0.03684 | -0.017 | 6.074
0 | 0.325 | 0.01347 | -0.018 | 24.121
0.5 | 0.381 | 0.01354 | -0.018 | 28.141
1 | 0.435 | 0.01388 | -0.02 | 31.356
1.5 | 0.489 | 0.017 | -0.039 | 28.79
2 | 0.545 | 0.01797 | -0.04 | 30.311
2.5 | 0.601 | 0.01737 | -0.041 | 34.582
3 | 0.662 | 0.01836 | -0.042 | 36.037
3.5 | 0.716 | 0.01891 | -0.042 | 37.84
4 | 0.769 | 0.01961 | -0.043 | 39.187
4.5 | 0.821 | 0.02079 | -0.043 | 39.475
5 | 0.873 | 0.02154 | -0.044 | 40.537
5.5 | 0.925 | 0.02245 | -0.044 | 41.175
6 | 0.975 | 0.02343 | -0.045 | 41.606
6.5 | 1.024 | 0.02443 | -0.045 | 41.926
7 | 1.07 | 0.02571 | -0.046 | 41.634
7.5 | 1.116 | 0.02717 | -0.046 | 41.08
8 | 1.166 | 0.03053 | -0.047 | 38.187
8.5 | 1.209 | 0.03268 | -0.047 | 36.99
9 | 1.252 | 0.03483 | -0.047 | 35.94
9.5 | 1.291 | 0.03676 | -0.048 | 35.12
10 | 1.329 | 0.03937 | -0.048 | 33.748
10.5 | 1.185 | 0.07465 | -0.026 | 15.88
11 | 1.21 | 0.0801 | -0.026 | 15.11
11.5 | 1.23 | 0.08516 | -0.026 | 14.449
12 | 1.246 | 0.09084 | -0.026 | 13.716
12.5 | 1.257 | 0.09853 | -0.027 | 12.762
13 | 1.263 | 0.10516 | -0.027 | 12.009
13.5 | 1.263 | 0.11361 | -0.027 | 11.118
14 | 1.258 | 0.12116 | -0.026 | 10.38
14.5 | 1.247 | 0.12725 | -0.026 | 9.798
15 | 1.232 | 0.13681 | -0.025 | 9.002

## 10. Re 100k Mach 0.00 (2)
BIGFOIL.COM POLAR EXPORT
goe318
GOE 318 (HANSA-BRANDENBURG VI.5) |  |  |  | Cl Max: | 1.3762 | at alpha= | 14 | deg
XFOIL ncrit=9 |  |  |  | L/D Max: | 50.0264 | at alpha= | 9.5 | deg
Re: | 100000 |  |  | Cd Min: | 0.26088 | at alpha= | -20 | deg
Mach: | 0 |  |  | Cl=0 at alpha= | -2.9992 | deg
|  |  |  | @ Cl=0.1, Cd= | 0.02931
|  |  |  | @ Cl=0.4, Cd= | 0.019444
|  |  |  | @ Cl=0.6, Cd= | 0.017813
alpha (deg) | Cl | Cd | Cm | Cl/Cd
-20 | -0.7796 | 0.26088 | 0.0919 | -2.9883
-19.5 | -0.7611 | 0.25467 | 0.0876 | -2.9886
-19 | -0.7423 | 0.24853 | 0.0832 | -2.9868
-18.5 | -0.7239 | 0.24336 | 0.078 | -2.9746
-18 | -0.7098 | 0.24144 | 0.0715 | -2.9399
-17.5 | -0.6906 | 0.23227 | 0.0682 | -2.9733
-17 | -0.6698 | 0.22273 | 0.0663 | -3.0072
-16.5 | -0.6516 | 0.21601 | 0.0629 | -3.0165
-16 | -0.6337 | 0.20956 | 0.0591 | -3.024
-15.5 | -0.6172 | 0.20417 | 0.0543 | -3.023
-15 | -0.6095 | 0.20259 | 0.0478 | -3.0085
-14.5 | -0.5957 | 0.19514 | 0.0438 | -3.0527
-14 | -0.5685 | 0.1828 | 0.044 | -3.11
-13.5 | -0.5519 | 0.17583 | 0.0413 | -3.1388
-13 | -0.5369 | 0.16919 | 0.0379 | -3.1734
-12.5 | -0.5285 | 0.16499 | 0.0323 | -3.2032
-12 | -0.5325 | 0.16327 | 0.0246 | -3.2615
-11.5 | -0.4997 | 0.14867 | 0.027 | -3.3611
-11 | -0.4833 | 0.1413 | 0.0251 | -3.4204
-10.5 | -0.4704 | 0.13455 | 0.0218 | -3.4961
-10 | -0.4668 | 0.13001 | 0.015 | -3.5905
-9.5 | -0.4736 | 0.12711 | 0.0042 | -3.7259
-9 | -0.4343 | 0.11351 | 0.011 | -3.8261
-8.5 | -0.421 | 0.10687 | 0.0067 | -3.9394
-8 | -0.4207 | 0.10253 | -0.0092 | -4.1032
-7.5 | -0.3949 | 0.09239 | -0.0067 | -4.2743
-7 | -0.365 | 0.08532 | -0.0195 | -4.278
-6.5 | -0.3335 | 0.07672 | -0.0297 | -4.347
-6 | -0.2678 | 0.06738 | -0.049 | -3.9745
-5.5 | -0.2239 | 0.06085 | -0.0552 | -3.6795
-5 | -0.1856 | 0.0551 | -0.0577 | -3.3684
-4.5 | -0.1485 | 0.04951 | -0.0582 | -2.9994
-4 | -0.1063 | 0.04512 | -0.0594 | -2.3559
-3.5 | -0.064 | 0.04062 | -0.0595 | -1.5756
-2 | 0.1277 | 0.0274 | -0.0636 | 4.6606
-1.5 | 0.1855 | 0.02483 | -0.0627 | 7.4708
-1 | 0.2402 | 0.02319 | -0.0615 | 10.3579
-0.5 | 0.292 | 0.02174 | -0.0593 | 13.4315
0 | 0.343 | 0.02068 | -0.057 | 16.5861
0.5 | 0.3942 | 0.01972 | -0.055 | 19.9899
1 | 0.451 | 0.01702 | -0.0537 | 26.4982
1.5 | 0.5037 | 0.01726 | -0.0522 | 29.1831
2 | 0.5572 | 0.01762 | -0.0514 | 31.6232
2.5 | 0.6104 | 0.01786 | -0.0504 | 34.1769
3 | 0.6632 | 0.0179 | -0.0488 | 37.0503
3.5 | 0.7166 | 0.01806 | -0.0479 | 39.6788
4 | 0.77 | 0.01817 | -0.0469 | 42.3775
4.5 | 0.8234 | 0.01831 | -0.0459 | 44.97
5 | 0.8767 | 0.0187 | -0.0451 | 46.8824
5.5 | 0.9298 | 0.01943 | -0.0445 | 47.8538
6 | 0.9828 | 0.02039 | -0.0442 | 48.2001
6.5 | 1.0357 | 0.02163 | -0.044 | 47.8826
7 | 1.0878 | 0.02319 | -0.0441 | 46.9082
7.5 | 1.1391 | 0.02497 | -0.0441 | 45.6187
8 | 1.1912 | 0.02638 | -0.0439 | 45.1554
8.5 | 1.2382 | 0.02731 | -0.0431 | 45.3387
9 | 1.2855 | 0.02623 | -0.0411 | 49.0088
9.5 | 1.3252 | 0.02649 | -0.0394 | 50.0264
10.5 | 1.3108 | 0.03533 | -0.0324 | 37.1016
11 | 1.2926 | 0.04255 | -0.0316 | 30.3784
11.5 | 1.2775 | 0.04991 | -0.0315 | 25.5961
12 | 1.2771 | 0.0555 | -0.0298 | 23.0108
12.5 | 1.2983 | 0.0586 | -0.0252 | 22.1553
13 | 1.3319 | 0.06188 | -0.0212 | 21.5239
13.5 | 1.3565 | 0.06675 | -0.0188 | 20.3221
14 | 1.3762 | 0.07429 | -0.0166 | 18.5247
14.5 | 1.3581 | 0.08314 | -0.0175 | 16.3351
15 | 1.3317 | 0.09349 | -0.0199 | 14.2443
15.5 | 1.2984 | 0.10464 | -0.0243 | 12.4083
16 | 1.2484 | 0.11845 | -0.0335 | 10.5395
16.5 | 1.1149 | 0.15865 | -0.0637 | 7.0274
17 | 1.0871 | 0.1786 | -0.0742 | 6.0868
18 | 1.0351 | 0.23497 | -0.1087 | 4.4052
18.5 | 1.0712 | 0.24417 | -0.1061 | 4.3871
19 | 1.062 | 0.25014 | -0.1176 | 4.2456

## 11. Re 100k Mach 0.10 (1)
BIGFOIL.COM POLAR EXPORT
goe318
GOE 318 (HANSA-BRANDENBURG VI.5) |  |  |  | Cl Max: | 1.332 | at alpha= | 10 | deg
JavaFoil+Calcfoil stall+Eppler ext transition |  |  |  | L/D Max: | 41.765 | at alpha= | 6.5 | deg
Re: | 100000 |  |  | Cd Min: | 0.01349 | at alpha= | 0 | deg
Mach: | 0.1 |  |  | Cl=0 at alpha= | -2.9667 | deg
|  |  |  | @ Cl=0.1, Cd= | 0.038256
|  |  |  | @ Cl=0.4, Cd= | 0.0137
|  |  |  | @ Cl=0.6, Cd= | 0.017569
alpha (deg) | Cl | Cd | Cm | Cl/Cd
-17.5 | -0.436 | 0.27526 | -0.009 | -1.583
-17 | -0.453 | 0.26195 | -0.009 | -1.729
-16.5 | -0.47 | 0.23747 | -0.009 | -1.978
-16 | -0.486 | 0.23046 | -0.009 | -2.108
-15.5 | -0.501 | 0.20313 | -0.009 | -2.467
-15 | -0.515 | 0.19546 | -0.009 | -2.634
-14.5 | -0.527 | 0.18369 | -0.01 | -2.869
-14 | -0.537 | 0.17198 | -0.01 | -3.123
-13.5 | -0.545 | 0.16276 | -0.01 | -3.349
-13 | -0.55 | 0.14841 | -0.01 | -3.709
-12.5 | -0.553 | 0.13568 | -0.01 | -4.073
-12 | -0.552 | 0.12628 | -0.011 | -4.368
-11.5 | -0.547 | 0.12041 | -0.011 | -4.544
-11 | -0.539 | 0.11133 | -0.011 | -4.84
-10.5 | -0.527 | 0.10338 | -0.011 | -5.096
-10 | -0.506 | 0.0947 | -0.012 | -5.338
-9.5 | -0.481 | 0.08871 | -0.012 | -5.422
-9 | -0.454 | 0.08293 | -0.012 | -5.478
-8.5 | -0.425 | 0.07645 | -0.012 | -5.565
-8 | -0.395 | 0.07142 | -0.013 | -5.527
-7.5 | -0.362 | 0.06675 | -0.013 | -5.423
-7 | -0.327 | 0.06331 | -0.013 | -5.172
-6.5 | -0.291 | 0.05812 | -0.013 | -5.013
-6 | -0.254 | 0.05475 | -0.014 | -4.633
-5.5 | -0.215 | 0.05175 | -0.014 | -4.147
-5 | -0.174 | 0.04891 | -0.014 | -3.562
-4.5 | -0.133 | 0.04653 | -0.015 | -2.853
-4 | -0.09 | 0.04427 | -0.015 | -2.04
-3.5 | -0.047 | 0.04242 | -0.015 | -1.107
-3 | -0.003 | 0.04077 | -0.015 | -0.072
-2.5 | 0.042 | 0.03947 | -0.016 | 1.058
-2 | 0.087 | 0.03844 | -0.016 | 2.263
-1.5 | 0.133 | 0.03779 | -0.016 | 3.509
-1 | 0.179 | 0.03725 | -0.017 | 4.795
-0.5 | 0.225 | 0.03687 | -0.017 | 6.099
0 | 0.327 | 0.01349 | -0.018 | 24.231
0.5 | 0.382 | 0.01361 | -0.018 | 28.086
1 | 0.438 | 0.01389 | -0.02 | 31.514
1.5 | 0.492 | 0.01692 | -0.04 | 29.06
2 | 0.547 | 0.01808 | -0.04 | 30.244
2.5 | 0.603 | 0.01754 | -0.041 | 34.361
3 | 0.664 | 0.0184 | -0.042 | 36.113
3.5 | 0.718 | 0.01901 | -0.042 | 37.766
4 | 0.771 | 0.01969 | -0.043 | 39.175
4.5 | 0.824 | 0.02091 | -0.043 | 39.393
5 | 0.876 | 0.02169 | -0.044 | 40.408
5.5 | 0.928 | 0.0226 | -0.044 | 41.084
6 | 0.979 | 0.0236 | -0.045 | 41.48
6.5 | 1.029 | 0.02463 | -0.045 | 41.765
7 | 1.075 | 0.0259 | -0.046 | 41.52
7.5 | 1.12 | 0.02745 | -0.046 | 40.825
8 | 1.17 | 0.03085 | -0.047 | 37.937
8.5 | 1.213 | 0.03303 | -0.047 | 36.735
9 | 1.256 | 0.03518 | -0.048 | 35.69
9.5 | 1.295 | 0.03718 | -0.048 | 34.83
10 | 1.332 | 0.03988 | -0.048 | 33.412
10.5 | 1.189 | 0.07544 | -0.026 | 15.763
11 | 1.213 | 0.08029 | -0.026 | 15.106
11.5 | 1.232 | 0.08654 | -0.026 | 14.239
12 | 1.246 | 0.0923 | -0.026 | 13.501
12.5 | 1.256 | 0.0995 | -0.027 | 12.621
13 | 1.259 | 0.10663 | -0.027 | 11.806
13.5 | 1.256 | 0.11283 | -0.027 | 11.132
14 | 1.247 | 0.12271 | -0.026 | 10.165
14.5 | 1.233 | 0.13074 | -0.026 | 9.433
15 | 1.214 | 0.13803 | -0.025 | 8.792

## 12. Re 100k Mach 0.10 (2)
BIGFOIL.COM POLAR EXPORT
goe318
GOE 318 (HANSA-BRANDENBURG VI.5) |  |  |  | Cl Max: | 1.366 | at alpha= | 14 | deg
XFOIL ncrit=9 |  |  |  | L/D Max: | 49.8614 | at alpha= | 9.5 | deg
Re: | 100000 |  |  | Cd Min: | 0.26165 | at alpha= | -20 | deg
Mach: | 0.1 |  |  | Cl=0 at alpha= | -2.6952 | deg
|  |  |  | @ Cl=0.1, Cd= | 0.029114
|  |  |  | @ Cl=0.4, Cd= | 0.019627
|  |  |  | @ Cl=0.6, Cd= | 0.017837
alpha (deg) | Cl | Cd | Cm | Cl/Cd
-20 | -0.7821 | 0.26165 | 0.0924 | -2.9891
-19.5 | -0.7634 | 0.25541 | 0.0881 | -2.9889
-19 | -0.7444 | 0.24925 | 0.0836 | -2.9866
-18.5 | -0.726 | 0.24432 | 0.0783 | -2.9715
-18 | -0.7123 | 0.24268 | 0.0717 | -2.9351
-17.5 | -0.6912 | 0.23194 | 0.0691 | -2.9801
-17 | -0.6711 | 0.22321 | 0.0668 | -3.0066
-16.5 | -0.6527 | 0.2165 | 0.0633 | -3.0148
-16 | -0.6346 | 0.21005 | 0.0594 | -3.0212
-15.5 | -0.6183 | 0.20496 | 0.0543 | -3.0167
-15 | -0.6113 | 0.20364 | 0.0478 | -3.0019
-14.5 | -0.5909 | 0.19307 | 0.0452 | -3.0605
-14 | -0.5683 | 0.1831 | 0.0443 | -3.1038
-13.5 | -0.5517 | 0.17617 | 0.0414 | -3.1316
-13 | -0.5365 | 0.16956 | 0.038 | -3.1641
-12.5 | -0.5293 | 0.16588 | 0.032 | -3.1909
-11.5 | -0.4978 | 0.14883 | 0.0273 | -3.3448
-11 | -0.4819 | 0.14159 | 0.0252 | -3.4035
-10.5 | -0.4691 | 0.13488 | 0.0218 | -3.4779
-10 | -0.4672 | 0.13083 | 0.0144 | -3.571
-9.5 | -0.4567 | 0.12235 | 0.0106 | -3.7327
-9 | -0.4319 | 0.11378 | 0.0111 | -3.7959
-8.5 | -0.4192 | 0.10724 | 0.0064 | -3.909
-8 | -0.4198 | 0.10321 | -0.0107 | -4.0674
-7.5 | -0.3908 | 0.09268 | -0.0057 | -4.2167
-7 | -0.3619 | 0.08606 | -0.0237 | -4.2052
-6.5 | -0.331 | 0.07711 | -0.029 | -4.2926
-6 | -0.2674 | 0.06777 | -0.0484 | -3.9457
-5.5 | -0.2247 | 0.06134 | -0.0548 | -3.6632
-5 | -0.1865 | 0.05556 | -0.0575 | -3.3567
-4.5 | -0.1497 | 0.04995 | -0.058 | -2.997
-4 | -0.1065 | 0.04545 | -0.0596 | -2.3432
-3.5 | -0.0643 | 0.04091 | -0.0596 | -1.5717
-2.5 | 0.0156 | 0.03357 | -0.0564 | 0.4647
-2 | 0.1281 | 0.02763 | -0.0639 | 4.6363
-1.5 | 0.1863 | 0.025 | -0.063 | 7.452
-1 | 0.241 | 0.02332 | -0.0617 | 10.3345
-0.5 | 0.2929 | 0.02185 | -0.0593 | 13.405
0 | 0.3448 | 0.02077 | -0.0573 | 16.6009
0.5 | 0.3962 | 0.01981 | -0.0552 | 20
1 | 0.4532 | 0.01706 | -0.0538 | 26.5651
1.5 | 0.5066 | 0.01736 | -0.0526 | 29.182
2 | 0.5604 | 0.01771 | -0.0517 | 31.6431
2.5 | 0.6136 | 0.01788 | -0.0504 | 34.3177
3 | 0.6672 | 0.01807 | -0.0493 | 36.9231
3.5 | 0.7207 | 0.01806 | -0.0479 | 39.9059
4 | 0.7745 | 0.01818 | -0.0469 | 42.6018
4.5 | 0.8282 | 0.01835 | -0.0459 | 45.1335
5 | 0.8819 | 0.01878 | -0.0451 | 46.9595
5.5 | 0.9353 | 0.01962 | -0.0447 | 47.6707
6 | 0.9889 | 0.02057 | -0.0442 | 48.0749
6.5 | 1.0422 | 0.02187 | -0.0441 | 47.6543
7 | 1.0944 | 0.02349 | -0.0442 | 46.59
7.5 | 1.1454 | 0.02541 | -0.0442 | 45.0767
8 | 1.1969 | 0.02696 | -0.0439 | 44.3954
8.5 | 1.2451 | 0.0276 | -0.0429 | 45.1123
9 | 1.2915 | 0.02659 | -0.0408 | 48.5709
9.5 | 1.3313 | 0.0267 | -0.0389 | 49.8614
10 | 1.3408 | 0.0287 | -0.0357 | 46.7178
10.5 | 1.3073 | 0.03652 | -0.032 | 35.7968
11 | 1.2881 | 0.04409 | -0.0317 | 29.2152
11.5 | 1.2729 | 0.05159 | -0.0316 | 24.6734
12 | 1.2724 | 0.05718 | -0.0298 | 22.2525
12.5 | 1.2949 | 0.06014 | -0.025 | 21.5314
13 | 1.3262 | 0.0637 | -0.0212 | 20.8195
13.5 | 1.346 | 0.06901 | -0.0189 | 19.5044
14 | 1.366 | 0.07664 | -0.0166 | 17.8236
14.5 | 1.3446 | 0.08584 | -0.0181 | 15.664
15 | 1.3165 | 0.09645 | -0.0211 | 13.6496
15.5 | 1.2776 | 0.10788 | -0.0271 | 11.8428
16 | 1.2191 | 0.12504 | -0.0391 | 9.7497
16.5 | 1.1037 | 0.16368 | -0.0667 | 6.743
17 | 1.0552 | 0.19708 | -0.0847 | 5.3542
17.5 | 1.0417 | 0.228 | -0.1004 | 4.5689
18 | 1.0376 | 0.236 | -0.1096 | 4.3966
18.5 | 1.0719 | 0.24496 | -0.1075 | 4.3758
19 | 1.0651 | 0.25123 | -0.1185 | 4.2395

## 13. Re 100k Mach 0.25 (1)
BIGFOIL.COM POLAR EXPORT
goe318
GOE 318 (HANSA-BRANDENBURG VI.5) |  |  |  | Cl Max: | 1.35 | at alpha= | 10 | deg
JavaFoil+Calcfoil stall+Eppler ext transition |  |  |  | L/D Max: | 40.789 | at alpha= | 6.5 | deg
Re: | 100000 |  |  | Cd Min: | 0.01382 | at alpha= | 0 | deg
Mach: | 0.25 |  |  | Cl=0 at alpha= | -2.9674 | deg
|  |  |  | @ Cl=0.1, Cd= | 0.038531
|  |  |  | @ Cl=0.4, Cd= | 0.014011
|  |  |  | @ Cl=0.6, Cd= | 0.018073
alpha (deg) | Cl | Cd | Cm | Cl/Cd
-15.5 | -0.222 | 0.41549 | -0.008 | -0.535
-15 | -0.272 | 0.34799 | -0.009 | -0.781
-14.5 | -0.316 | 0.30919 | -0.01 | -1.021
-14 | -0.355 | 0.26268 | -0.01 | -1.353
-13.5 | -0.391 | 0.21809 | -0.01 | -1.791
-13 | -0.421 | 0.19349 | -0.011 | -2.178
-12.5 | -0.447 | 0.17526 | -0.011 | -2.551
-12 | -0.467 | 0.15652 | -0.011 | -2.987
-11.5 | -0.482 | 0.1393 | -0.011 | -3.459
-11 | -0.49 | 0.12782 | -0.011 | -3.834
-10.5 | -0.492 | 0.11843 | -0.012 | -4.154
-10 | -0.48 | 0.10832 | -0.012 | -4.428
-9.5 | -0.462 | 0.09923 | -0.012 | -4.656
-9 | -0.441 | 0.08926 | -0.012 | -4.942
-8.5 | -0.417 | 0.08244 | -0.013 | -5.06
-8 | -0.39 | 0.07608 | -0.013 | -5.127
-7.5 | -0.36 | 0.06985 | -0.013 | -5.157
-7 | -0.328 | 0.06563 | -0.013 | -4.995
-6.5 | -0.293 | 0.06993 | -0.014 | -4.192
-6 | -0.256 | 0.05663 | -0.014 | -4.525
-5.5 | -0.218 | 0.05314 | -0.014 | -4.094
-5 | -0.177 | 0.04978 | -0.015 | -3.559
-4.5 | -0.135 | 0.04731 | -0.015 | -2.86
-4 | -0.092 | 0.045 | -0.015 | -2.049
-3.5 | -0.048 | 0.04284 | -0.015 | -1.122
-3 | -0.003 | 0.04124 | -0.016 | -0.072
-2.5 | 0.043 | 0.03976 | -0.016 | 1.077
-2 | 0.089 | 0.03869 | -0.016 | 2.306
-1.5 | 0.136 | 0.03801 | -0.017 | 3.58
-1 | 0.183 | 0.03744 | -0.017 | 4.897
-0.5 | 0.231 | 0.03706 | -0.018 | 6.231
0 | 0.334 | 0.01382 | -0.018 | 24.185
0.5 | 0.391 | 0.01396 | -0.019 | 28.021
1 | 0.447 | 0.01428 | -0.019 | 31.308
1.5 | 0.503 | 0.0173 | -0.04 | 29.072
2 | 0.56 | 0.01841 | -0.041 | 30.435
2.5 | 0.617 | 0.01793 | -0.042 | 34.439
3 | 0.679 | 0.01937 | -0.043 | 35.07
3.5 | 0.734 | 0.01953 | -0.043 | 37.59
4 | 0.789 | 0.0203 | -0.044 | 38.856
4.5 | 0.842 | 0.02158 | -0.044 | 39.02
5 | 0.896 | 0.02239 | -0.045 | 40.037
5.5 | 0.949 | 0.02342 | -0.045 | 40.519
6 | 1.001 | 0.02457 | -0.046 | 40.743
6.5 | 1.05 | 0.02574 | -0.046 | 40.789
7 | 1.097 | 0.0272 | -0.047 | 40.344
7.5 | 1.147 | 0.03068 | -0.047 | 37.393
8 | 1.192 | 0.0326 | -0.048 | 36.577
8.5 | 1.236 | 0.03498 | -0.048 | 35.328
9 | 1.278 | 0.03746 | -0.049 | 34.108
9.5 | 1.315 | 0.03998 | -0.049 | 32.888
10 | 1.35 | 0.04297 | -0.049 | 31.411
10.5 | 1.207 | 0.07709 | -0.026 | 15.656
11 | 1.225 | 0.08359 | -0.027 | 14.655
11.5 | 1.235 | 0.08971 | -0.026 | 13.772
12 | 1.238 | 0.09536 | -0.027 | 12.986
12.5 | 1.233 | 0.10451 | -0.027 | 11.795
13 | 1.217 | 0.11268 | -0.027 | 10.802
13.5 | 1.192 | 0.1224 | -0.026 | 9.735
14 | 1.156 | 0.13298 | -0.025 | 8.693
14.5 | 1.112 | 0.14464 | -0.025 | 7.685
15 | 1.058 | 0.15943 | -0.024 | 6.634

## 14. Re 100k Mach 0.25 (2)
BIGFOIL.COM POLAR EXPORT
goe318
GOE 318 (HANSA-BRANDENBURG VI.5) |  |  |  | Cl Max: | 1.3261 | at alpha= | 9 | deg
XFOIL ncrit=9 |  |  |  | L/D Max: | 47.1083 | at alpha= | 9 | deg
Re: | 100000 |  |  | Cd Min: | 0.26615 | at alpha= | -20 | deg
Mach: | 0.25 |  |  | Cl=0 at alpha= | -2.8396 | deg
|  |  |  | @ Cl=0.1, Cd= | 0.030773
|  |  |  | @ Cl=0.4, Cd= | 0.020549
|  |  |  | @ Cl=0.6, Cd= | 0.018154
alpha (deg) | Cl | Cd | Cm | Cl/Cd
-20 | -0.7965 | 0.26615 | 0.0957 | -2.9927
-19.5 | -0.7766 | 0.2597 | 0.091 | -2.9904
-19 | -0.7566 | 0.25376 | 0.086 | -2.9816
-18.5 | -0.7389 | 0.25054 | 0.0796 | -2.9492
-17.5 | -0.6986 | 0.23334 | 0.0726 | -2.9939
-17 | -0.6788 | 0.2261 | 0.0691 | -3.0022
-16.5 | -0.6594 | 0.21934 | 0.0651 | -3.0063
-16 | -0.6404 | 0.213 | 0.0607 | -3.0066
-15.5 | -0.6266 | 0.21026 | 0.0542 | -2.9801
-14.5 | -0.5874 | 0.19248 | 0.0483 | -3.0517
-14 | -0.5685 | 0.18499 | 0.0456 | -3.0731
-13.5 | -0.5511 | 0.17811 | 0.0422 | -3.0942
-13 | -0.5359 | 0.17201 | 0.0379 | -3.1155
-12.5 | -0.5354 | 0.17087 | 0.0305 | -3.1334
-12 | -0.5105 | 0.15858 | 0.0296 | -3.2192
-11.5 | -0.4903 | 0.15013 | 0.0283 | -3.2658
-11 | -0.4752 | 0.14318 | 0.0253 | -3.3189
-10.5 | -0.4644 | 0.13726 | 0.0205 | -3.3834
-10 | -0.4693 | 0.13509 | 0.0113 | -3.474
-9.5 | -0.4365 | 0.12217 | 0.0143 | -3.5729
-9 | -0.4208 | 0.11526 | 0.011 | -3.6509
-8.5 | -0.4162 | 0.1106 | 0.0021 | -3.7631
-8 | -0.4035 | 0.10248 | -0.0042 | -3.9374
-7.5 | -0.3728 | 0.09416 | -0.005 | -3.9592
-7 | -0.3541 | 0.08919 | -0.032 | -3.9702
-6.5 | -0.3144 | 0.07885 | -0.0275 | -3.9873
-6 | -0.2662 | 0.07017 | -0.0441 | -3.7936
-5.5 | -0.2287 | 0.06385 | -0.052 | -3.5818
-5 | -0.1913 | 0.05797 | -0.0558 | -3.3
-4.5 | -0.1535 | 0.05212 | -0.0572 | -2.9451
-4 | -0.1098 | 0.04743 | -0.0595 | -2.315
-3.5 | -0.068 | 0.04259 | -0.0595 | -1.5966
-3 | -0.0247 | 0.03849 | -0.059 | -0.64173
-2 | 0.1293 | 0.02896 | -0.065 | 4.4648
-1.5 | 0.1896 | 0.02596 | -0.0644 | 7.3035
-1 | 0.2467 | 0.02412 | -0.0635 | 10.228
-0.5 | 0.3009 | 0.02252 | -0.0611 | 13.3615
0 | 0.354 | 0.02127 | -0.0586 | 16.6432
0.5 | 0.4082 | 0.02042 | -0.0569 | 19.9902
1 | 0.4669 | 0.0175 | -0.0555 | 26.68
1.5 | 0.5217 | 0.01772 | -0.0538 | 29.4413
2 | 0.5773 | 0.0181 | -0.0529 | 31.895
2.5 | 0.6323 | 0.01823 | -0.0514 | 34.6846
3 | 0.6877 | 0.0184 | -0.0502 | 37.375
3.5 | 0.7432 | 0.01846 | -0.0489 | 40.26
4 | 0.7989 | 0.0186 | -0.0477 | 42.9516
4.5 | 0.8546 | 0.01896 | -0.0467 | 45.0738
5 | 0.9103 | 0.01964 | -0.0459 | 46.3493
5.5 | 0.9654 | 0.02073 | -0.0454 | 46.5702
6 | 1.0205 | 0.02201 | -0.0451 | 46.3653
6.5 | 1.0746 | 0.02371 | -0.0449 | 45.3226
7 | 1.1279 | 0.02567 | -0.0448 | 43.9384
7.5 | 1.1804 | 0.02768 | -0.0445 | 42.6445
8 | 1.2279 | 0.03004 | -0.044 | 40.8755
8.5 | 1.2815 | 0.02906 | -0.0415 | 44.0984
9 | 1.3261 | 0.02815 | -0.0386 | 47.1083
10 | 1.3235 | 0.03454 | -0.0317 | 38.3179
10.5 | 1.2894 | 0.04371 | -0.0318 | 29.499
11 | 1.2638 | 0.05276 | -0.0328 | 23.9538
11.5 | 1.2461 | 0.06106 | -0.0333 | 20.4078
12 | 1.2444 | 0.06675 | -0.0312 | 18.6427
12.5 | 1.2615 | 0.07048 | -0.0275 | 17.8987
13 | 1.2858 | 0.07461 | -0.0231 | 17.2336
13.5 | 1.2846 | 0.08241 | -0.023 | 15.5879
14 | 1.2655 | 0.09259 | -0.0256 | 13.6678

## 15. Re 100k Mach 0.50 (1)
BIGFOIL.COM POLAR EXPORT
goe318
GOE 318 (HANSA-BRANDENBURG VI.5) |  |  |  | Cl Max: | 1.311 | at alpha= | 8.5 | deg
JavaFoil+Calcfoil stall+Eppler ext transition |  |  |  | L/D Max: | 37.503 | at alpha= | 5 | deg
Re: | 100000 |  |  | Cd Min: | 0.01527 | at alpha= | 0 | deg
Mach: | 0.5 |  |  | Cl=0 at alpha= | -2.97 | deg
|  |  |  | @ Cl=0.1, Cd= | 0.040377
|  |  |  | @ Cl=0.4, Cd= | 0.015346
|  |  |  | @ Cl=0.6, Cd= | 0.018879
alpha (deg) | Cl | Cd | Cm | Cl/Cd
-20 | -0.822 | 0.28868 | -0.011 | -2.849
-19.5 | -0.8 | 0.27723 | -0.011 | -2.885
-19 | -0.777 | 0.28507 | -0.011 | -2.725
-18.5 | -0.755 | 0.25576 | -0.011 | -2.951
-18 | -0.732 | 0.24993 | -0.011 | -2.929
-17.5 | -0.709 | 0.26972 | -0.011 | -2.628
-17 | -0.686 | 0.26639 | -0.011 | -2.575
-16.5 | -0.663 | 0.26282 | -0.012 | -2.523
-16 | -0.64 | 0.25654 | -0.012 | -2.494
-15.5 | -0.617 | 0.25318 | -0.012 | -2.436
-15 | -0.594 | 0.21693 | -0.013 | -2.737
-14.5 | -0.57 | 0.21213 | -0.013 | -2.689
-14 | -0.547 | 0.20901 | -0.013 | -2.617
-13.5 | -0.523 | 0.20336 | -0.013 | -2.573
-13 | -0.499 | 0.19743 | -0.014 | -2.53
-12.5 | -0.476 | 0.19431 | -0.014 | -2.447
-12 | -0.452 | 0.19497 | -0.014 | -2.316
-11.5 | -0.427 | 0.22309 | -0.014 | -1.915
-11 | -0.402 | 0.19247 | -0.013 | -2.087
-10.5 | -0.377 | 0.1891 | -0.013 | -1.996
-10 | -0.353 | 0.18608 | -0.013 | -1.898
-9.5 | -0.329 | 0.18343 | -0.013 | -1.792
-9 | -0.304 | 0.18332 | -0.014 | -1.659
-8.5 | -0.28 | 0.17185 | -0.014 | -1.626
-8 | -0.255 | 0.16947 | -0.014 | -1.503
-7.5 | -0.23 | 0.17454 | -0.014 | -1.317
-7 | -0.205 | 0.11835 | -0.015 | -1.732
-6.5 | -0.18 | 0.10983 | -0.015 | -1.638
-6 | -0.155 | 0.12441 | -0.016 | -1.244
-5.5 | -0.182 | 0.07595 | -0.016 | -2.395
-5 | -0.171 | 0.06192 | -0.016 | -2.764
-4.5 | -0.138 | 0.0547 | -0.016 | -2.527
-4 | -0.097 | 0.04979 | -0.016 | -1.953
-3.5 | -0.052 | 0.04647 | -0.017 | -1.112
-3 | -0.003 | 0.0436 | -0.017 | -0.075
-2.5 | 0.047 | 0.04162 | -0.017 | 1.13
-2 | 0.099 | 0.0404 | -0.018 | 2.44
-1.5 | 0.151 | 0.03922 | -0.018 | 3.849
-1 | 0.204 | 0.03844 | -0.019 | 5.305
-0.5 | 0.257 | 0.03793 | -0.019 | 6.784
0 | 0.368 | 0.01527 | -0.02 | 24.11
0.5 | 0.431 | 0.01542 | -0.02 | 27.951
1 | 0.493 | 0.01581 | -0.021 | 31.174
1.5 | 0.556 | 0.01626 | -0.024 | 34.205
2 | 0.619 | 0.02001 | -0.045 | 30.921
2.5 | 0.685 | 0.02157 | -0.046 | 31.769
3 | 0.746 | 0.02161 | -0.047 | 34.519
3.5 | 0.806 | 0.02208 | -0.048 | 36.493
4 | 0.865 | 0.0232 | -0.048 | 37.296
4.5 | 0.924 | 0.02477 | -0.049 | 37.307
5 | 0.981 | 0.02615 | -0.049 | 37.503
5.5 | 1.037 | 0.02773 | -0.05 | 37.398
6 | 1.09 | 0.02968 | -0.05 | 36.719
6.5 | 1.141 | 0.03155 | -0.05 | 36.163
7 | 1.194 | 0.03613 | -0.051 | 33.033
7.5 | 1.238 | 0.03925 | -0.052 | 31.531
8 | 1.277 | 0.04271 | -0.052 | 29.896
8.5 | 1.311 | 0.04606 | -0.052 | 28.472
9 | 1.182 | 0.07159 | -0.028 | 16.516
9.5 | 1.201 | 0.07899 | -0.027 | 15.201
10 | 1.199 | 0.0885 | -0.027 | 13.549
10.5 | 1.075 | 0.10901 | -0.027 | 9.858
11 | 0.743 | 0.16109 | -0.025 | 4.614
11.5 | 0.771 | 0.20227 | -0.027 | 3.813
12 | 0.798 | 0.20603 | -0.028 | 3.875
12.5 | 0.826 | 0.2134 | -0.028 | 3.869
13 | 0.853 | 0.22065 | -0.029 | 3.865
13.5 | 0.881 | 0.22775 | -0.031 | 3.869

## 16. Re 100k Mach 0.50 (2)
BIGFOIL.COM POLAR EXPORT
goe318
GOE 318 (HANSA-BRANDENBURG VI.5) |  |  |  | Cl Max: | 1.221 | at alpha= | 20 | deg
XFOIL ncrit=9 |  |  |  | L/D Max: | 40.4073 | at alpha= | 4 | deg
Re: | 100000 |  |  | Cd Min: | 0.30589 | at alpha= | 20 | deg
Mach: | 0.5 |  |  | Cl=0 at alpha= | -2.8343 | deg
|  |  |  | @ Cl=0.1, Cd= | 0.036815
|  |  |  | @ Cl=0.4, Cd= | 0.02385
|  |  |  | @ Cl=0.6, Cd= | 0.01974
alpha (deg) | Cl | Cd | Cm | Cl/Cd
-20 | -0.8687 | 0.29308 | 0.1096 | -2.964
-19 | -0.8208 | 0.27629 | 0.0985 | -2.9708
-18.5 | -0.7961 | 0.26646 | 0.0942 | -2.9877
-18 | -0.7717 | 0.25815 | 0.0892 | -2.9893
-17.5 | -0.7472 | 0.25014 | 0.084 | -2.9871
-17 | -0.7228 | 0.24253 | 0.0785 | -2.9802
-16.5 | -0.7018 | 0.23904 | 0.0711 | -2.9359
-16 | -0.6797 | 0.23126 | 0.0657 | -2.9391
-15.5 | -0.6517 | 0.21862 | 0.0634 | -2.981
-15 | -0.6278 | 0.21041 | 0.0592 | -2.9837
-14.5 | -0.6044 | 0.20268 | 0.0546 | -2.982
-14 | -0.5823 | 0.19588 | 0.0492 | -2.9727
-13.5 | -0.5701 | 0.19397 | 0.0418 | -2.9391
-13 | -0.5409 | 0.1808 | 0.0397 | -2.9917
-12.5 | -0.5166 | 0.17186 | 0.037 | -3.0059
-12 | -0.4957 | 0.16441 | 0.0329 | -3.015
-11.5 | -0.48 | 0.15898 | 0.0272 | -3.0192
-11 | -0.4793 | 0.15748 | 0.0192 | -3.0436
-10.5 | -0.4387 | 0.14204 | 0.0203 | -3.0886
-10 | -0.4187 | 0.13472 | 0.0165 | -3.1079
-9.5 | -0.4142 | 0.1316 | 0.008 | -3.1474
-9 | -0.3854 | 0.12067 | 0.0056 | -3.1938
-8.5 | -0.3586 | 0.11249 | 0.0017 | -3.1878
-8 | -0.3536 | 0.10969 | -0.0119 | -3.2236
-7.5 | -0.3099 | 0.09779 | -0.0131 | -3.169
-7 | -0.2933 | 0.09371 | -0.0302 | -3.1299
-6.5 | -0.262 | 0.08436 | -0.0282 | -3.1057
-6 | -0.2502 | 0.08171 | -0.0462 | -3.062
-5.5 | -0.2234 | 0.0728 | -0.0381 | -3.0687
-5 | -0.1959 | 0.06656 | -0.0441 | -2.9432
-4.5 | -0.1614 | 0.06052 | -0.0496 | -2.6669
-4 | -0.1187 | 0.05494 | -0.0565 | -2.1605
-3.5 | -0.0742 | 0.04942 | -0.0591 | -1.5014
-3 | -0.0275 | 0.04448 | -0.0606 | -0.61826
-2 | 0.1385 | 0.0345 | -0.0728 | 4.0145
-1.5 | 0.204 | 0.03021 | -0.0725 | 6.7527
-1 | 0.2682 | 0.02753 | -0.0701 | 9.7421
-0.5 | 0.333 | 0.0255 | -0.0677 | 13.0588
0 | 0.3965 | 0.0239 | -0.0654 | 16.59
0.5 | 0.4593 | 0.02301 | -0.0639 | 19.9609
1 | 0.5211 | 0.02198 | -0.061 | 23.7079
1.5 | 0.5883 | 0.01969 | -0.0598 | 29.8781
2 | 0.6511 | 0.01996 | -0.058 | 32.6202
2.5 | 0.7142 | 0.02012 | -0.0561 | 35.497
3 | 0.7775 | 0.02042 | -0.0543 | 38.0754
3.5 | 0.8402 | 0.02122 | -0.053 | 39.5947
4 | 0.9027 | 0.02234 | -0.0518 | 40.4073
4.5 | 0.961 | 0.02436 | -0.0513 | 39.4499
5 | 1.017 | 0.02668 | -0.0505 | 38.1184
5.5 | 1.072 | 0.02925 | -0.0496 | 36.6496
6 | 1.1051 | 0.03415 | -0.0494 | 32.3602
6.5 | 1.0864 | 0.0439 | -0.0507 | 24.7472
7 | 1.0476 | 0.05584 | -0.0538 | 18.7607
7.5 | 0.9555 | 0.07505 | -0.0628 | 12.7315
8 | 0.9586 | 0.0827 | -0.0638 | 11.5913
8.5 | 0.9863 | 0.08737 | -0.0625 | 11.2888
9 | 0.957 | 0.09839 | -0.0664 | 9.7266
9.5 | 0.9638 | 0.10547 | -0.067 | 9.1381
10.5 | 1.0364 | 0.10989 | -0.0602 | 9.4312
11 | 1.0438 | 0.11457 | -0.0596 | 9.1106
11.5 | 1.1716 | 0.09559 | -0.0433 | 12.2565
12 | 1.1569 | 0.10547 | -0.0456 | 10.969
12.5 | 1.1372 | 0.11743 | -0.05 | 9.6841
13 | 1.1257 | 0.12843 | -0.054 | 8.7651
13.5 | 1.0913 | 0.14576 | -0.0641 | 7.487
14 | 1.0654 | 0.16375 | -0.0747 | 6.5063
14.5 | 1.0571 | 0.17928 | -0.0836 | 5.8964
15 | 1.0609 | 0.19225 | -0.0907 | 5.5183
15.5 | 1.0672 | 0.20559 | -0.0983 | 5.1909
16 | 1.0772 | 0.21835 | -0.1055 | 4.9334
16.5 | 1.0906 | 0.23007 | -0.1123 | 4.7403
17.5 | 1.1202 | 0.25824 | -0.1285 | 4.3378
18.5 | 1.1578 | 0.27764 | -0.1405 | 4.1701
19 | 1.1854 | 0.28804 | -0.143 | 4.1154
19.5 | 1.2013 | 0.29724 | -0.1507 | 4.0415
20 | 1.221 | 0.30589 | -0.1572 | 3.9916

## 17. Re 250k Mach 0.00 (1)
BIGFOIL.COM POLAR EXPORT
goe318
GOE 318 (HANSA-BRANDENBURG VI.5) |  |  |  | Cl Max: | 1.432 | at alpha= | 12.5 | deg
JavaFoil+Calcfoil stall+Eppler ext transition |  |  |  | L/D Max: | 57.246 | at alpha= | 7 | deg
Re: | 250000 |  |  | Cd Min: | 0.01024 | at alpha= | 0 | deg
Mach: | 0 |  |  | Cl=0 at alpha= | -2.9667 | deg
|  |  |  | @ Cl=0.1, Cd= | 0.034441
|  |  |  | @ Cl=0.4, Cd= | 0.013426
|  |  |  | @ Cl=0.6, Cd= | 0.013385
alpha (deg) | Cl | Cd | Cm | Cl/Cd
-18 | -0.46 | 0.22218 | -0.009 | -2.072
-17.5 | -0.476 | 0.20894 | -0.009 | -2.276
-17 | -0.49 | 0.19722 | -0.009 | -2.486
-16.5 | -0.504 | 0.1829 | -0.009 | -2.758
-16 | -0.518 | 0.17641 | -0.009 | -2.935
-15.5 | -0.53 | 0.16577 | -0.01 | -3.198
-15 | -0.541 | 0.15318 | -0.01 | -3.531
-14.5 | -0.55 | 0.14427 | -0.01 | -3.813
-14 | -0.557 | 0.13801 | -0.01 | -4.038
-13.5 | -0.562 | 0.12773 | -0.01 | -4.403
-13 | -0.565 | 0.11863 | -0.01 | -4.763
-12.5 | -0.565 | 0.1112 | -0.011 | -5.078
-12 | -0.561 | 0.10574 | -0.011 | -5.308
-11.5 | -0.555 | 0.09874 | -0.011 | -5.617
-11 | -0.544 | 0.09127 | -0.011 | -5.964
-10.5 | -0.531 | 0.08636 | -0.012 | -6.145
-10 | -0.508 | 0.0804 | -0.012 | -6.323
-9.5 | -0.483 | 0.07523 | -0.012 | -6.421
-9 | -0.456 | 0.07088 | -0.012 | -6.427
-8.5 | -0.426 | 0.06659 | -0.013 | -6.401
-8 | -0.395 | 0.06152 | -0.013 | -6.42
-7.5 | -0.362 | 0.05852 | -0.013 | -6.184
-7 | -0.327 | 0.05549 | -0.013 | -5.895
-6.5 | -0.291 | 0.05178 | -0.014 | -5.616
-6 | -0.253 | 0.04845 | -0.014 | -5.223
-5.5 | -0.214 | 0.04576 | -0.014 | -4.676
-5 | -0.174 | 0.04348 | -0.015 | -3.994
-4.5 | -0.132 | 0.04155 | -0.015 | -3.184
-4 | -0.09 | 0.03976 | -0.015 | -2.263
-3.5 | -0.047 | 0.03814 | -0.016 | -1.227
-3 | -0.003 | 0.03668 | -0.016 | -0.079
-2.5 | 0.042 | 0.03551 | -0.016 | 1.171
-2 | 0.087 | 0.03462 | -0.017 | 2.501
-1.5 | 0.132 | 0.034 | -0.017 | 3.883
-1 | 0.178 | 0.03347 | -0.017 | 5.312
-0.5 | 0.224 | 0.03412 | -0.018 | 6.562
0 | 0.336 | 0.01024 | -0.019 | 32.779
0.5 | 0.393 | 0.01348 | -0.04 | 29.174
1 | 0.45 | 0.01304 | -0.04 | 34.548
1.5 | 0.507 | 0.01322 | -0.041 | 38.371
2 | 0.565 | 0.01411 | -0.042 | 40.029
2.5 | 0.622 | 0.01293 | -0.042 | 48.088
3 | 0.679 | 0.01463 | -0.043 | 46.406
3.5 | 0.736 | 0.01496 | -0.044 | 49.203
4 | 0.793 | 0.01542 | -0.044 | 51.469
4.5 | 0.841 | 0.01619 | -0.044 | 51.948
5 | 0.895 | 0.01659 | -0.045 | 53.961
5.5 | 0.945 | 0.01723 | -0.045 | 54.842
6 | 0.997 | 0.0178 | -0.046 | 56.035
6.5 | 1.048 | 0.01845 | -0.046 | 56.801
7 | 1.097 | 0.01916 | -0.047 | 57.246
7.5 | 1.144 | 0.02003 | -0.047 | 57.122
8 | 1.179 | 0.02504 | -0.047 | 47.088
8.5 | 1.223 | 0.02654 | -0.048 | 46.087
9 | 1.266 | 0.02821 | -0.048 | 44.881
9.5 | 1.306 | 0.03 | -0.049 | 43.543
10 | 1.345 | 0.0321 | -0.049 | 41.884
10.5 | 1.374 | 0.03438 | -0.049 | 39.956
11 | 1.397 | 0.03688 | -0.05 | 37.869
11.5 | 1.415 | 0.03975 | -0.05 | 35.584
12 | 1.426 | 0.04291 | -0.05 | 33.232
12.5 | 1.432 | 0.04697 | -0.051 | 30.492
13 | 1.432 | 0.05098 | -0.051 | 28.086
13.5 | 1.423 | 0.05613 | -0.051 | 25.349
14 | 1.402 | 0.0636 | -0.051 | 22.037
14.5 | 1.351 | 0.07964 | -0.048 | 16.962
15 | 1.241 | 0.12023 | -0.032 | 10.324
15.5 | 1.217 | 0.12865 | -0.03 | 9.461
16 | 1.192 | 0.13616 | -0.029 | 8.756
16.5 | 1.165 | 0.14626 | -0.029 | 7.963
17 | 1.134 | 0.15434 | -0.029 | 7.349
17.5 | 1.102 | 0.16649 | -0.029 | 6.616

## 18. Re 250k Mach 0.00 (2)
BIGFOIL.COM POLAR EXPORT
goe318
GOE 318 (HANSA-BRANDENBURG VI.5) |  |  |  | Cl Max: | 1.3558 | at alpha= | 14.5 | deg
XFOIL ncrit=9 |  |  |  | L/D Max: | 75.0129 | at alpha= | 5 | deg
Re: | 250000 |  |  | Cd Min: | 0.26128 | at alpha= | -20 | deg
Mach: | 0 |  |  | Cl=0 at alpha= | -2.6868 | deg
|  |  |  | @ Cl=0.1, Cd= | 0.021462
|  |  |  | @ Cl=0.4, Cd= | 0.012574
|  |  |  | @ Cl=0.6, Cd= | 0.010006
alpha (deg) | Cl | Cd | Cm | Cl/Cd
-20 | -0.7875 | 0.26128 | 0.0952 | -3.014
-19.5 | -0.7692 | 0.25506 | 0.0909 | -3.0158
-19 | -0.7507 | 0.24866 | 0.0867 | -3.019
-18.5 | -0.7317 | 0.24214 | 0.0822 | -3.0218
-18 | -0.7136 | 0.23638 | 0.0766 | -3.0189
-17.5 | -0.6963 | 0.22912 | 0.0727 | -3.039
-17 | -0.6784 | 0.22205 | 0.0702 | -3.0552
-16.5 | -0.6607 | 0.21565 | 0.0666 | -3.0638
-16 | -0.643 | 0.20898 | 0.0628 | -3.0768
-15.5 | -0.6255 | 0.20227 | 0.0586 | -3.0924
-15 | -0.6117 | 0.19668 | 0.0529 | -3.1101
-14.5 | -0.5978 | 0.18939 | 0.0489 | -3.1564
-14 | -0.5785 | 0.18105 | 0.048 | -3.1952
-13.5 | -0.5628 | 0.17434 | 0.0452 | -3.2282
-13 | -0.5479 | 0.16756 | 0.0421 | -3.2699
-12.5 | -0.535 | 0.16095 | 0.0374 | -3.324
-12 | -0.5311 | 0.15543 | 0.0309 | -3.417
-11.5 | -0.5166 | 0.14637 | 0.0288 | -3.5294
-11 | -0.4976 | 0.13849 | 0.0286 | -3.593
-10.5 | -0.484 | 0.13165 | 0.0261 | -3.6764
-10 | -0.4713 | 0.12471 | 0.0227 | -3.7792
-9.5 | -0.4672 | 0.11859 | 0.0141 | -3.9396
-9 | -0.4603 | 0.11137 | 0.0057 | -4.1331
-8.5 | -0.4396 | 0.10188 | 0.0071 | -4.3149
-8 | -0.4272 | 0.09601 | 0.0065 | -4.4495
-7.5 | -0.4185 | 0.08995 | 0.0037 | -4.6526
-7 | -0.3897 | 0.08133 | -0.0159 | -4.7916
-6.5 | -0.3638 | 0.07048 | -0.0241 | -5.1617
-6 | -0.3369 | 0.06465 | -0.024 | -5.2111
-5.5 | -0.2953 | 0.05783 | -0.0296 | -5.1063
-5 | -0.2409 | 0.04802 | -0.0383 | -5.0167
-4.5 | -0.1971 | 0.04327 | -0.0397 | -4.5551
-4 | -0.1411 | 0.03672 | -0.0429 | -3.8426
-3 | -0.0348 | 0.02904 | -0.045 | -1.1983
-2 | 0.0763 | 0.02341 | -0.046 | 3.2593
-1.5 | 0.1431 | 0.01792 | -0.0446 | 7.9855
-1 | 0.2021 | 0.01637 | -0.0438 | 12.3458
-0.5 | 0.2589 | 0.01482 | -0.0434 | 17.4696
0 | 0.3149 | 0.01347 | -0.0431 | 23.3779
0.5 | 0.3718 | 0.0128 | -0.043 | 29.0469
1 | 0.4291 | 0.01234 | -0.043 | 34.7731
1.5 | 0.4837 | 0.00978 | -0.0426 | 49.4581
2 | 0.5404 | 0.0099 | -0.0425 | 54.5859
2.5 | 0.5972 | 0.01 | -0.0425 | 59.72
3 | 0.6538 | 0.01013 | -0.0425 | 64.541
3.5 | 0.7101 | 0.01031 | -0.0425 | 68.8749
4 | 0.766 | 0.01058 | -0.0426 | 72.4008
4.5 | 0.821 | 0.01103 | -0.0426 | 74.4334
5 | 0.8754 | 0.01167 | -0.0426 | 75.0129
5.5 | 0.9293 | 0.01243 | -0.0427 | 74.7627
6 | 0.983 | 0.01322 | -0.0427 | 74.357
6.5 | 1.0365 | 0.01402 | -0.0427 | 73.9301
7 | 1.09 | 0.01472 | -0.0427 | 74.0489
7.5 | 1.142 | 0.01545 | -0.0427 | 73.9159
8 | 1.1932 | 0.0161 | -0.0426 | 74.1118
8.5 | 1.2437 | 0.01679 | -0.0424 | 74.0739
9 | 1.2924 | 0.01756 | -0.0422 | 73.5991
9.5 | 1.3131 | 0.02189 | -0.0406 | 59.9863
10 | 1.3326 | 0.02562 | -0.0382 | 52.0141
10.5 | 1.3419 | 0.02935 | -0.0355 | 45.7206
11 | 1.3441 | 0.03439 | -0.0349 | 39.084
11.5 | 1.3336 | 0.04119 | -0.0347 | 32.3768
12 | 1.3376 | 0.04652 | -0.0345 | 28.7532
12.5 | 1.3379 | 0.05218 | -0.0339 | 25.6401
13 | 1.3396 | 0.05763 | -0.0331 | 23.2448
13.5 | 1.345 | 0.06245 | -0.0313 | 21.5372
14 | 1.3546 | 0.06703 | -0.0286 | 20.2089
14.5 | 1.3558 | 0.07315 | -0.0288 | 18.5345
15 | 1.3554 | 0.07979 | -0.0288 | 16.9871
15.5 | 1.3478 | 0.08783 | -0.0299 | 15.3456
16 | 1.3313 | 0.09772 | -0.0328 | 13.6236
16.5 | 1.306 | 0.10973 | -0.0377 | 11.9019
17 | 1.2745 | 0.12392 | -0.045 | 10.2849
17.5 | 1.239 | 0.14016 | -0.0545 | 8.8399
18 | 1.2007 | 0.1588 | -0.0665 | 7.5611
18.5 | 1.1665 | 0.17779 | -0.0783 | 6.5611
19 | 1.0736 | 0.2406 | -0.1134 | 4.4622
19.5 | 1.0854 | 0.24897 | -0.1189 | 4.3596

## 19. Re 250k Mach 0.10 (1)
BIGFOIL.COM POLAR EXPORT
goe318
GOE 318 (HANSA-BRANDENBURG VI.5) |  |  |  | Cl Max: | 1.428 | at alpha= | 12.5 | deg
JavaFoil+Calcfoil stall+Eppler ext transition |  |  |  | L/D Max: | 56.793 | at alpha= | 7.5 | deg
Re: | 250000 |  |  | Cd Min: | 0.01022 | at alpha= | 0 | deg
Mach: | 0.1 |  |  | Cl=0 at alpha= | -2.9667 | deg
|  |  |  | @ Cl=0.1, Cd= | 0.034425
|  |  |  | @ Cl=0.4, Cd= | 0.013472
|  |  |  | @ Cl=0.6, Cd= | 0.013498
alpha (deg) | Cl | Cd | Cm | Cl/Cd
-17.5 | -0.436 | 0.22822 | -0.009 | -1.911
-17 | -0.453 | 0.21708 | -0.009 | -2.088
-16.5 | -0.47 | 0.19437 | -0.009 | -2.419
-16 | -0.486 | 0.18548 | -0.01 | -2.621
-15.5 | -0.501 | 0.16601 | -0.01 | -3.019
-15 | -0.515 | 0.15911 | -0.01 | -3.237
-14.5 | -0.527 | 0.15222 | -0.01 | -3.463
-14 | -0.537 | 0.14465 | -0.01 | -3.714
-13.5 | -0.545 | 0.13156 | -0.01 | -4.143
-13 | -0.55 | 0.1219 | -0.01 | -4.515
-12.5 | -0.553 | 0.11543 | -0.011 | -4.788
-12 | -0.552 | 0.10687 | -0.011 | -5.162
-11.5 | -0.547 | 0.10002 | -0.011 | -5.47
-11 | -0.539 | 0.09352 | -0.011 | -5.762
-10.5 | -0.527 | 0.08844 | -0.012 | -5.957
-10 | -0.506 | 0.08194 | -0.012 | -6.17
-9.5 | -0.481 | 0.07652 | -0.012 | -6.287
-9 | -0.454 | 0.07119 | -0.012 | -6.381
-8.5 | -0.426 | 0.06671 | -0.013 | -6.378
-8 | -0.395 | 0.06226 | -0.013 | -6.341
-7.5 | -0.362 | 0.05807 | -0.013 | -6.234
-7 | -0.327 | 0.056 | -0.013 | -5.848
-6.5 | -0.291 | 0.0521 | -0.014 | -5.593
-6 | -0.254 | 0.04871 | -0.014 | -5.208
-5.5 | -0.215 | 0.04597 | -0.014 | -4.668
-5 | -0.174 | 0.04364 | -0.015 | -3.993
-4.5 | -0.133 | 0.04149 | -0.015 | -3.2
-4 | -0.09 | 0.03971 | -0.015 | -2.275
-3.5 | -0.047 | 0.03811 | -0.016 | -1.233
-3 | -0.003 | 0.03672 | -0.016 | -0.08
-2.5 | 0.042 | 0.03551 | -0.016 | 1.177
-2 | 0.087 | 0.0346 | -0.017 | 2.515
-1.5 | 0.133 | 0.03398 | -0.017 | 3.904
-1 | 0.179 | 0.03347 | -0.018 | 5.339
-0.5 | 0.225 | 0.03412 | -0.018 | 6.594
0 | 0.337 | 0.01022 | -0.019 | 33.01
0.5 | 0.395 | 0.01352 | -0.04 | 29.23
1 | 0.453 | 0.01296 | -0.04 | 34.911
1.5 | 0.51 | 0.01322 | -0.041 | 38.573
2 | 0.567 | 0.01409 | -0.042 | 40.268
2.5 | 0.625 | 0.01305 | -0.042 | 47.889
3 | 0.682 | 0.01462 | -0.043 | 46.665
3.5 | 0.74 | 0.01502 | -0.044 | 49.271
4 | 0.797 | 0.01542 | -0.045 | 51.709
4.5 | 0.843 | 0.01628 | -0.045 | 51.801
5 | 0.897 | 0.01671 | -0.045 | 53.664
5.5 | 0.948 | 0.01734 | -0.046 | 54.704
6 | 1.002 | 0.01791 | -0.046 | 55.935
6.5 | 1.052 | 0.01859 | -0.047 | 56.58
7 | 1.1 | 0.01939 | -0.047 | 56.747
7.5 | 1.148 | 0.02021 | -0.048 | 56.793
8 | 1.183 | 0.02527 | -0.047 | 46.793
8.5 | 1.228 | 0.02684 | -0.048 | 45.747
9 | 1.271 | 0.02854 | -0.048 | 44.515
9.5 | 1.31 | 0.03034 | -0.049 | 43.18
10 | 1.348 | 0.0325 | -0.049 | 41.477
10.5 | 1.376 | 0.03485 | -0.05 | 39.496
11 | 1.399 | 0.03744 | -0.05 | 37.357
11.5 | 1.414 | 0.04035 | -0.05 | 35.048
12 | 1.424 | 0.04348 | -0.051 | 32.747
12.5 | 1.428 | 0.04793 | -0.051 | 29.793
13 | 1.425 | 0.05229 | -0.051 | 27.248
13.5 | 1.411 | 0.05784 | -0.051 | 24.4
14 | 1.379 | 0.06803 | -0.05 | 20.266
14.5 | 1.244 | 0.11273 | -0.033 | 11.039
15 | 1.221 | 0.12249 | -0.031 | 9.966
15.5 | 1.194 | 0.13249 | -0.029 | 9.009
16 | 1.165 | 0.14012 | -0.029 | 8.315
16.5 | 1.133 | 0.14873 | -0.029 | 7.618
17 | 1.097 | 0.15822 | -0.028 | 6.935
17.5 | 1.06 | 0.17218 | -0.028 | 6.154

## 20. Re 250k Mach 0.10 (2)
BIGFOIL.COM POLAR EXPORT
goe318
GOE 318 (HANSA-BRANDENBURG VI.5) |  |  |  | Cl Max: | 1.3482 | at alpha= | 14 | deg
XFOIL ncrit=9 |  |  |  | L/D Max: | 74.7623 | at alpha= | 5 | deg
Re: | 250000 |  |  | Cd Min: | 0.26208 | at alpha= | -20 | deg
Mach: | 0.1 |  |  | Cl=0 at alpha= | -2.6863 | deg
|  |  |  | @ Cl=0.1, Cd= | 0.021665
|  |  |  | @ Cl=0.4, Cd= | 0.012633
|  |  |  | @ Cl=0.6, Cd= | 0.010018
alpha (deg) | Cl | Cd | Cm | Cl/Cd
-20 | -0.7901 | 0.26208 | 0.0958 | -3.0147
-19.5 | -0.7715 | 0.2558 | 0.0915 | -3.016
-19 | -0.7528 | 0.24935 | 0.0872 | -3.019
-18.5 | -0.7336 | 0.2428 | 0.0826 | -3.0214
-18 | -0.7155 | 0.2371 | 0.077 | -3.0177
-17.5 | -0.6977 | 0.22957 | 0.0733 | -3.0392
-17 | -0.6798 | 0.22261 | 0.0706 | -3.0538
-16.5 | -0.6618 | 0.21617 | 0.067 | -3.0615
-16 | -0.6439 | 0.20945 | 0.0631 | -3.0742
-15.5 | -0.6262 | 0.20275 | 0.0588 | -3.0885
-15 | -0.6125 | 0.19724 | 0.053 | -3.1054
-14.5 | -0.5971 | 0.18944 | 0.0495 | -3.1519
-14 | -0.5785 | 0.18144 | 0.0483 | -3.1884
-13.5 | -0.5626 | 0.17472 | 0.0454 | -3.22
-13 | -0.5475 | 0.1679 | 0.0422 | -3.2609
-12.5 | -0.5348 | 0.16141 | 0.0372 | -3.3133
-12 | -0.5309 | 0.15592 | 0.0309 | -3.405
-11.5 | -0.5138 | 0.14646 | 0.0295 | -3.5081
-11 | -0.4961 | 0.13884 | 0.0288 | -3.5732
-10.5 | -0.4824 | 0.13198 | 0.0262 | -3.6551
-10 | -0.4696 | 0.12501 | 0.0227 | -3.7565
-9.5 | -0.4661 | 0.11903 | 0.0137 | -3.9158
-9 | -0.4585 | 0.11178 | 0.0056 | -4.1018
-8.5 | -0.4361 | 0.10226 | 0.0075 | -4.2646
-8 | -0.4254 | 0.09653 | 0.0071 | -4.4069
-7.5 | -0.4161 | 0.09038 | 0.0041 | -4.6039
-7 | -0.3889 | 0.08195 | -0.0157 | -4.7456
-6.5 | -0.3644 | 0.07131 | -0.0232 | -5.1101
-6 | -0.3377 | 0.06539 | -0.0232 | -5.1644
-5.5 | -0.2963 | 0.05847 | -0.029 | -5.0676
-5 | -0.2418 | 0.04863 | -0.0381 | -4.9722
-4.5 | -0.1981 | 0.04377 | -0.0396 | -4.5259
-4 | -0.1416 | 0.03711 | -0.0431 | -3.8157
-3 | -0.0351 | 0.02927 | -0.0451 | -1.1992
-2 | 0.0768 | 0.02355 | -0.0462 | 3.2611
-1.5 | 0.144 | 0.01809 | -0.0449 | 7.9602
-1 | 0.2035 | 0.01645 | -0.0441 | 12.3708
-0.5 | 0.2607 | 0.01491 | -0.0437 | 17.4849
0 | 0.3171 | 0.01351 | -0.0435 | 23.4715
0.5 | 0.3741 | 0.01284 | -0.0433 | 29.1355
1 | 0.4317 | 0.01238 | -0.0432 | 34.8708
1.5 | 0.4867 | 0.00981 | -0.0428 | 49.6126
2 | 0.5439 | 0.00991 | -0.0427 | 54.884
2.5 | 0.601 | 0.01002 | -0.0427 | 59.98
3 | 0.6578 | 0.01017 | -0.0427 | 64.6804
3.5 | 0.7145 | 0.01035 | -0.0427 | 69.0338
4 | 0.7707 | 0.01064 | -0.0427 | 72.4342
4.5 | 0.8262 | 0.0111 | -0.0427 | 74.4324
5 | 0.8807 | 0.01178 | -0.0428 | 74.7623
5.5 | 0.935 | 0.01256 | -0.0428 | 74.4427
6 | 0.9893 | 0.01332 | -0.0428 | 74.2718
6.5 | 1.0431 | 0.01415 | -0.0428 | 73.7173
7 | 1.0968 | 0.01489 | -0.0427 | 73.6602
7.5 | 1.1491 | 0.01566 | -0.0426 | 73.378
8 | 1.2009 | 0.01625 | -0.0425 | 73.9015
8.5 | 1.2514 | 0.01699 | -0.0422 | 73.6551
9 | 1.2998 | 0.01783 | -0.0419 | 72.8996
9.5 | 1.3165 | 0.0226 | -0.0399 | 58.2522
10 | 1.3334 | 0.02642 | -0.0374 | 50.4693
10.5 | 1.3397 | 0.03044 | -0.0351 | 44.0112
11 | 1.3408 | 0.03586 | -0.0349 | 37.3898
11.5 | 1.3288 | 0.04289 | -0.0347 | 30.9816
12 | 1.332 | 0.04837 | -0.0345 | 27.5377
12.5 | 1.3319 | 0.0541 | -0.0339 | 24.6192
13 | 1.3337 | 0.05957 | -0.033 | 22.3888
13.5 | 1.3393 | 0.06446 | -0.0312 | 20.7772
14 | 1.3482 | 0.06921 | -0.0285 | 19.4798
14.5 | 1.3472 | 0.07576 | -0.029 | 17.7825
15 | 1.344 | 0.08303 | -0.0295 | 16.1869
15.5 | 1.333 | 0.09182 | -0.0313 | 14.5175
16 | 1.3137 | 0.10249 | -0.035 | 12.8178
16.5 | 1.2869 | 0.11519 | -0.0407 | 11.172
17 | 1.2551 | 0.1299 | -0.0487 | 9.662
17.5 | 1.2201 | 0.14667 | -0.059 | 8.3187
18 | 1.183 | 0.16572 | -0.0714 | 7.1385
18.5 | 1.1557 | 0.18362 | -0.0825 | 6.294
19 | 1.0765 | 0.24182 | -0.1143 | 4.4517

## 21. Re 250k Mach 0.25 (1)
BIGFOIL.COM POLAR EXPORT
goe318
GOE 318 (HANSA-BRANDENBURG VI.5) |  |  |  | Cl Max: | 1.408 | at alpha= | 11.5 | deg
JavaFoil+Calcfoil stall+Eppler ext transition |  |  |  | L/D Max: | 55.306 | at alpha= | 6.5 | deg
Re: | 250000 |  |  | Cd Min: | 0.0104 | at alpha= | 0 | deg
Mach: | 0.25 |  |  | Cl=0 at alpha= | -2.9674 | deg
|  |  |  | @ Cl=0.1, Cd= | 0.034568
|  |  |  | @ Cl=0.4, Cd= | 0.010481
|  |  |  | @ Cl=0.6, Cd= | 0.013935
alpha (deg) | Cl | Cd | Cm | Cl/Cd
-15.5 | -0.223 | 0.30708 | -0.009 | -0.725
-15 | -0.272 | 0.27174 | -0.01 | -1.001
-14.5 | -0.316 | 0.22338 | -0.01 | -1.415
-14 | -0.356 | 0.18605 | -0.011 | -1.911
-13.5 | -0.391 | 0.17049 | -0.011 | -2.293
-13 | -0.422 | 0.15334 | -0.011 | -2.749
-12.5 | -0.447 | 0.13639 | -0.011 | -3.279
-12 | -0.467 | 0.12365 | -0.011 | -3.781
-11.5 | -0.482 | 0.11568 | -0.011 | -4.166
-11 | -0.49 | 0.10461 | -0.012 | -4.685
-10.5 | -0.492 | 0.09757 | -0.012 | -5.042
-10 | -0.48 | 0.08911 | -0.012 | -5.382
-9.5 | -0.462 | 0.08276 | -0.012 | -5.583
-9 | -0.441 | 0.07634 | -0.013 | -5.779
-8.5 | -0.417 | 0.07001 | -0.013 | -5.958
-8 | -0.39 | 0.06491 | -0.013 | -6.009
-7.5 | -0.36 | 0.06063 | -0.014 | -5.942
-7 | -0.328 | 0.05701 | -0.014 | -5.75
-6.5 | -0.293 | 0.05962 | -0.014 | -4.917
-6 | -0.256 | 0.04954 | -0.014 | -5.174
-5.5 | -0.218 | 0.0468 | -0.015 | -4.649
-5 | -0.177 | 0.04439 | -0.015 | -3.991
-4.5 | -0.135 | 0.04208 | -0.015 | -3.216
-4 | -0.092 | 0.04004 | -0.016 | -2.304
-3.5 | -0.048 | 0.03834 | -0.016 | -1.253
-3 | -0.003 | 0.03691 | -0.016 | -0.081
-2.5 | 0.043 | 0.03574 | -0.017 | 1.198
-2 | 0.089 | 0.03472 | -0.017 | 2.571
-1.5 | 0.136 | 0.03407 | -0.018 | 3.995
-1 | 0.183 | 0.03353 | -0.018 | 5.47
-0.5 | 0.231 | 0.03431 | -0.019 | 6.733
0 | 0.347 | 0.0104 | -0.019 | 33.314
0.5 | 0.406 | 0.01049 | -0.02 | 38.716
1 | 0.465 | 0.01305 | -0.042 | 35.62
1.5 | 0.524 | 0.01329 | -0.042 | 39.419
2 | 0.583 | 0.01422 | -0.043 | 40.989
2.5 | 0.642 | 0.01323 | -0.044 | 48.51
3 | 0.693 | 0.01528 | -0.044 | 45.329
3.5 | 0.749 | 0.01542 | -0.044 | 48.532
4 | 0.803 | 0.01594 | -0.045 | 50.392
4.5 | 0.859 | 0.01673 | -0.045 | 51.329
5 | 0.915 | 0.01725 | -0.046 | 53.032
5.5 | 0.969 | 0.01791 | -0.047 | 54.09
6 | 1.022 | 0.01866 | -0.047 | 54.757
6.5 | 1.072 | 0.01939 | -0.048 | 55.306
7 | 1.121 | 0.0203 | -0.048 | 55.232
7.5 | 1.159 | 0.02529 | -0.048 | 45.831
8 | 1.205 | 0.02688 | -0.048 | 44.833
8.5 | 1.25 | 0.02853 | -0.049 | 43.82
9 | 1.292 | 0.03044 | -0.049 | 42.448
9.5 | 1.33 | 0.03273 | -0.05 | 40.639
10 | 1.367 | 0.03522 | -0.05 | 38.807
10.5 | 1.388 | 0.03797 | -0.051 | 36.562
11 | 1.402 | 0.04117 | -0.051 | 34.067
11.5 | 1.408 | 0.04441 | -0.051 | 31.712
12 | 1.407 | 0.04802 | -0.052 | 29.29
12.5 | 1.386 | 0.05539 | -0.051 | 25.014
13 | 1.353 | 0.06285 | -0.051 | 21.523
13.5 | 1.2 | 0.10736 | -0.032 | 11.181
14 | 1.16 | 0.11704 | -0.029 | 9.908
14.5 | 1.115 | 0.12611 | -0.029 | 8.838
15 | 1.06 | 0.13674 | -0.028 | 7.751
15.5 | 0.997 | 0.14892 | -0.027 | 6.693
16 | 0.926 | 0.16367 | -0.026 | 5.66
16.5 | 0.85 | 0.18023 | -0.026 | 4.714

## 22. Re 250k Mach 0.25 (2)
BIGFOIL.COM POLAR EXPORT
goe318
GOE 318 (HANSA-BRANDENBURG VI.5) |  |  |  | Cl Max: | 1.3321 | at alpha= | 9.5 | deg
XFOIL ncrit=9 |  |  |  | L/D Max: | 73.494 | at alpha= | 4.5 | deg
Re: | 250000 |  |  | Cd Min: | 0.26669 | at alpha= | -20 | deg
Mach: | 0.25 |  |  | Cl=0 at alpha= | -2.6813 | deg
|  |  |  | @ Cl=0.1, Cd= | 0.022137
|  |  |  | @ Cl=0.4, Cd= | 0.012927
|  |  |  | @ Cl=0.6, Cd= | 0.010119
alpha (deg) | Cl | Cd | Cm | Cl/Cd
-20 | -0.8046 | 0.26669 | 0.0991 | -3.017
-19.5 | -0.785 | 0.26007 | 0.0946 | -3.0184
-19 | -0.7651 | 0.25331 | 0.09 | -3.0204
-18.5 | -0.7447 | 0.24673 | 0.0849 | -3.0183
-17.5 | -0.7067 | 0.23251 | 0.0763 | -3.0394
-17 | -0.6878 | 0.22576 | 0.0728 | -3.0466
-16.5 | -0.6687 | 0.21905 | 0.0689 | -3.0527
-16 | -0.6496 | 0.21213 | 0.0648 | -3.0623
-15.5 | -0.6311 | 0.20567 | 0.0596 | -3.0685
-14.5 | -0.5968 | 0.19082 | 0.0521 | -3.1276
-14 | -0.5791 | 0.18366 | 0.0496 | -3.1531
-13.5 | -0.5621 | 0.17675 | 0.0463 | -3.1802
-13 | -0.5458 | 0.16979 | 0.0426 | -3.2146
-12.5 | -0.5349 | 0.16406 | 0.0366 | -3.2604
-12 | -0.5301 | 0.15856 | 0.0305 | -3.3432
-11.5 | -0.5045 | 0.14776 | 0.0316 | -3.4143
-11 | -0.4888 | 0.14065 | 0.0294 | -3.4753
-10.5 | -0.4746 | 0.13365 | 0.0264 | -3.5511
-10 | -0.4617 | 0.12681 | 0.0218 | -3.6409
-9.5 | -0.4595 | 0.12124 | 0.0123 | -3.79
-9 | -0.4442 | 0.11188 | 0.0096 | -3.9703
-8.5 | -0.4234 | 0.10463 | 0.01 | -4.0466
-8 | -0.4152 | 0.09889 | 0.0092 | -4.1986
-7.5 | -0.4048 | 0.09255 | 0.0056 | -4.3739
-7 | -0.3846 | 0.08505 | -0.0145 | -4.522
-6.5 | -0.3664 | 0.07541 | -0.0173 | -4.8588
-6 | -0.3395 | 0.06904 | -0.0184 | -4.9174
-5.5 | -0.2991 | 0.06164 | -0.0261 | -4.8524
-5 | -0.2464 | 0.05189 | -0.0368 | -4.7485
-4.5 | -0.2036 | 0.04649 | -0.0385 | -4.3794
-4 | -0.1445 | 0.03932 | -0.0435 | -3.675
-3.5 | -0.0923 | 0.03514 | -0.0448 | -2.6266
-3 | -0.0364 | 0.03057 | -0.0462 | -1.1907
-2.5 | 0.0207 | 0.02733 | -0.0468 | 0.75741
-1.5 | 0.1482 | 0.01898 | -0.0464 | 7.8082
-1 | 0.2102 | 0.01689 | -0.0456 | 12.4452
-0.5 | 0.2696 | 0.01525 | -0.0452 | 17.6787
0 | 0.3283 | 0.01378 | -0.0449 | 23.8244
0.5 | 0.3873 | 0.01303 | -0.0447 | 29.7237
1 | 0.4468 | 0.01255 | -0.0446 | 35.6016
1.5 | 0.5037 | 0.00992 | -0.0442 | 50.7762
2 | 0.5627 | 0.01005 | -0.0439 | 55.99
2.5 | 0.6219 | 0.01016 | -0.0439 | 61.2106
3 | 0.6806 | 0.01033 | -0.0438 | 65.8858
3.5 | 0.7391 | 0.01057 | -0.0438 | 69.9243
4 | 0.7969 | 0.01099 | -0.0437 | 72.5114
4.5 | 0.854 | 0.01162 | -0.0437 | 73.494
5 | 0.9105 | 0.01239 | -0.0436 | 73.4867
5.5 | 0.9668 | 0.01323 | -0.0435 | 73.0763
6 | 1.0231 | 0.01405 | -0.0433 | 72.8185
6.5 | 1.0798 | 0.01485 | -0.0431 | 72.7138
7 | 1.1355 | 0.01572 | -0.0428 | 72.2328
7.5 | 1.1897 | 0.01641 | -0.0424 | 72.4985
8 | 1.2421 | 0.01725 | -0.0418 | 72.0058
8.5 | 1.2935 | 0.01803 | -0.0411 | 71.7415
9 | 1.3262 | 0.02083 | -0.0399 | 63.6678
9.5 | 1.3321 | 0.02603 | -0.0367 | 51.1756
10 | 1.3267 | 0.03152 | -0.035 | 42.0907
10.5 | 1.3265 | 0.03752 | -0.035 | 35.3545
11 | 1.3201 | 0.04431 | -0.0353 | 29.7924
11.5 | 1.3073 | 0.05173 | -0.0354 | 25.2716
12 | 1.3009 | 0.05836 | -0.0349 | 22.291
12.5 | 1.3012 | 0.0643 | -0.0341 | 20.2364
13 | 1.3037 | 0.07009 | -0.0331 | 18.6004
13.5 | 1.3073 | 0.076 | -0.0323 | 17.2013
14 | 1.3099 | 0.0821 | -0.031 | 15.9549
14.5 | 1.3001 | 0.09072 | -0.0321 | 14.3309

## 23. Re 250k Mach 0.50 (1)
BIGFOIL.COM POLAR EXPORT
goe318
GOE 318 (HANSA-BRANDENBURG VI.5) |  |  |  | Cl Max: | 1.347 | at alpha= | 9 | deg
JavaFoil+Calcfoil stall+Eppler ext transition |  |  |  | L/D Max: | 50.053 | at alpha= | 6 | deg
Re: | 250000 |  |  | Cd Min: | 0.01109 | at alpha= | 0 | deg
Mach: | 0.5 |  |  | Cl=0 at alpha= | -2.97 | deg
|  |  |  | @ Cl=0.1, Cd= | 0.036792
|  |  |  | @ Cl=0.4, Cd= | 0.011127
|  |  |  | @ Cl=0.6, Cd= | 0.014486
alpha (deg) | Cl | Cd | Cm | Cl/Cd
-20 | -0.823 | 0.23452 | -0.011 | -3.51
-19.5 | -0.8 | 0.2218 | -0.011 | -3.608
-19 | -0.777 | 0.22885 | -0.011 | -3.396
-18.5 | -0.755 | 0.21055 | -0.011 | -3.586
-18 | -0.732 | 0.20604 | -0.011 | -3.554
-17.5 | -0.709 | 0.21116 | -0.011 | -3.357
-17 | -0.686 | 0.20424 | -0.012 | -3.358
-16.5 | -0.663 | 0.20331 | -0.012 | -3.262
-16 | -0.64 | 0.20139 | -0.012 | -3.178
-15.5 | -0.617 | 0.19184 | -0.012 | -3.215
-15 | -0.594 | 0.17402 | -0.013 | -3.413
-14.5 | -0.57 | 0.16687 | -0.013 | -3.418
-14 | -0.547 | 0.16211 | -0.013 | -3.374
-13.5 | -0.523 | 0.15834 | -0.013 | -3.305
-13 | -0.499 | 0.15443 | -0.014 | -3.234
-12.5 | -0.476 | 0.15242 | -0.014 | -3.12
-12 | -0.452 | 0.14741 | -0.014 | -3.063
-11.5 | -0.427 | 0.16798 | -0.014 | -2.543
-11 | -0.402 | 0.14786 | -0.013 | -2.718
-10.5 | -0.378 | 0.14403 | -0.013 | -2.621
-10 | -0.353 | 0.14105 | -0.013 | -2.504
-9.5 | -0.329 | 0.13838 | -0.014 | -2.376
-9 | -0.304 | 0.13163 | -0.014 | -2.311
-8.5 | -0.28 | 0.12907 | -0.014 | -2.166
-8 | -0.255 | 0.12673 | -0.015 | -2.01
-7.5 | -0.23 | 0.12925 | -0.015 | -1.779
-7 | -0.205 | 0.09277 | -0.016 | -2.211
-6.5 | -0.18 | 0.08561 | -0.016 | -2.102
-6 | -0.155 | 0.09497 | -0.016 | -1.63
-5.5 | -0.182 | 0.0621 | -0.016 | -2.93
-5 | -0.171 | 0.05213 | -0.016 | -3.283
-4.5 | -0.138 | 0.04771 | -0.017 | -2.898
-4 | -0.097 | 0.04401 | -0.017 | -2.209
-3.5 | -0.052 | 0.04125 | -0.017 | -1.253
-3 | -0.003 | 0.03927 | -0.018 | -0.083
-2.5 | 0.047 | 0.03781 | -0.018 | 1.244
-2 | 0.099 | 0.03681 | -0.019 | 2.678
-1.5 | 0.151 | 0.03587 | -0.019 | 4.21
-1 | 0.204 | 0.03532 | -0.02 | 5.776
-0.5 | 0.257 | 0.03492 | -0.02 | 7.373
0 | 0.38 | 0.01109 | -0.021 | 34.276
0.5 | 0.445 | 0.01121 | -0.021 | 39.707
1 | 0.509 | 0.01387 | -0.045 | 36.683
1.5 | 0.573 | 0.01428 | -0.046 | 40.102
2 | 0.636 | 0.01476 | -0.047 | 43.09
2.5 | 0.695 | 0.01764 | -0.047 | 39.406
3 | 0.756 | 0.01705 | -0.048 | 44.367
3.5 | 0.818 | 0.0174 | -0.048 | 46.982
4 | 0.877 | 0.01826 | -0.049 | 48.025
4.5 | 0.938 | 0.01921 | -0.05 | 48.838
5 | 0.998 | 0.02011 | -0.05 | 49.612
5.5 | 1.056 | 0.02116 | -0.051 | 49.92
6 | 1.113 | 0.02225 | -0.051 | 50.053
6.5 | 1.165 | 0.02344 | -0.052 | 49.73
7 | 1.205 | 0.03005 | -0.052 | 40.094
7.5 | 1.249 | 0.03254 | -0.052 | 38.387
8 | 1.288 | 0.03532 | -0.053 | 36.47
8.5 | 1.321 | 0.0387 | -0.053 | 34.143
9 | 1.347 | 0.04252 | -0.053 | 31.688
9.5 | 1.202 | 0.06994 | -0.028 | 17.183
10 | 1.2 | 0.07837 | -0.028 | 15.31
10.5 | 1.075 | 0.09274 | -0.028 | 11.594
11 | 0.744 | 0.12955 | -0.027 | 5.745
11.5 | 0.771 | 0.15115 | -0.027 | 5.103
12 | 0.798 | 0.15474 | -0.028 | 5.16
12.5 | 0.826 | 0.16587 | -0.028 | 4.978
13 | 0.853 | 0.17285 | -0.029 | 4.935
13.5 | 0.882 | 0.18353 | -0.032 | 4.808
14 | 0.911 | 0.18217 | -0.034 | 5

## 24. Re 250k Mach 0.50 (2)
BIGFOIL.COM POLAR EXPORT
goe318
GOE 318 (HANSA-BRANDENBURG VI.5) |  |  |  | Cl Max: | 1.3959 | at alpha= | 8 | deg
XFOIL ncrit=9 |  |  |  | L/D Max: | 68.8688 | at alpha= | 4 | deg
Re: | 250000 |  |  | Cd Min: | 0.29136 | at alpha= | -20 | deg
Mach: | 0.5 |  |  | Cl=0 at alpha= | -2.6938 | deg
|  |  |  | @ Cl=0.1, Cd= | 0.028279
|  |  |  | @ Cl=0.4, Cd= | 0.01478
|  |  |  | @ Cl=0.6, Cd= | 0.012319
alpha (deg) | Cl | Cd | Cm | Cl/Cd
-20 | -0.8775 | 0.29136 | 0.1149 | -3.0117
-19.5 | -0.8527 | 0.28332 | 0.1088 | -3.0097
-18.5 | -0.8045 | 0.26678 | 0.0976 | -3.0156
-18 | -0.7809 | 0.25814 | 0.0932 | -3.0251
-17.5 | -0.7569 | 0.25007 | 0.0882 | -3.0268
-17 | -0.7326 | 0.24201 | 0.0831 | -3.0271
-16.5 | -0.708 | 0.23433 | 0.0772 | -3.0214
-15.5 | -0.6619 | 0.21844 | 0.0668 | -3.0301
-15 | -0.6384 | 0.20961 | 0.0635 | -3.0457
-14.5 | -0.6155 | 0.20175 | 0.0593 | -3.0508
-14 | -0.5928 | 0.19391 | 0.0548 | -3.0571
-13.5 | -0.5707 | 0.18663 | 0.0493 | -3.0579
-12.5 | -0.53 | 0.17062 | 0.0406 | -3.1063
-12 | -0.5087 | 0.16254 | 0.0378 | -3.1297
-11.5 | -0.4886 | 0.15498 | 0.0341 | -3.1527
-11 | -0.469 | 0.14741 | 0.0299 | -3.1816
-10.5 | -0.4559 | 0.14179 | 0.0223 | -3.2153
-10 | -0.438 | 0.13327 | 0.0175 | -3.2866
-9.5 | -0.421 | 0.12562 | 0.0191 | -3.3514
-9 | -0.4075 | 0.1191 | 0.0177 | -3.4215
-8.5 | -0.3934 | 0.11246 | 0.015 | -3.4981
-8 | -0.3846 | 0.10719 | 0.0077 | -3.588
-7.5 | -0.3768 | 0.10098 | -0.0003 | -3.7314
-7 | -0.3521 | 0.09179 | 0.0034 | -3.8359
-6.5 | -0.3347 | 0.0852 | 0.0001 | -3.9284
-6 | -0.318 | 0.07866 | -0.0062 | -4.0427
-5.5 | -0.2783 | 0.07098 | -0.0275 | -3.9208
-5 | -0.2557 | 0.06315 | -0.0247 | -4.0491
-4.5 | -0.2118 | 0.05614 | -0.0317 | -3.7727
-4 | -0.1534 | 0.04812 | -0.0421 | -3.1879
-3.5 | -0.1005 | 0.04247 | -0.045 | -2.3664
-3 | -0.0392 | 0.03641 | -0.0489 | -1.0766
-2.5 | 0.0248 | 0.03173 | -0.0512 | 0.78159
-2 | 0.0951 | 0.02871 | -0.0527 | 3.3124
-1.5 | 0.1695 | 0.02217 | -0.0531 | 7.6455
-1 | 0.2409 | 0.01864 | -0.0524 | 12.9238
-0.5 | 0.3104 | 0.01688 | -0.0519 | 18.3886
0 | 0.3786 | 0.01513 | -0.0513 | 25.0231
0.5 | 0.4464 | 0.01402 | -0.0509 | 31.8402
1 | 0.5146 | 0.01334 | -0.0505 | 38.5757
1.5 | 0.5831 | 0.01289 | -0.0502 | 45.2366
2 | 0.6485 | 0.01068 | -0.0495 | 60.721
2.5 | 0.7159 | 0.01099 | -0.049 | 65.141
3 | 0.7823 | 0.01156 | -0.0487 | 67.673
3.5 | 0.8477 | 0.01237 | -0.0483 | 68.5287
4 | 0.9132 | 0.01326 | -0.0478 | 68.8688
4.5 | 0.9785 | 0.01422 | -0.0472 | 68.8115
5 | 1.0439 | 0.01526 | -0.0464 | 68.4076
5.5 | 1.1092 | 0.01639 | -0.0454 | 67.6754
6 | 1.1745 | 0.01769 | -0.0442 | 66.3934
6.5 | 1.2393 | 0.01912 | -0.0429 | 64.8169
7 | 1.3005 | 0.02037 | -0.0409 | 63.8439
7.5 | 1.3539 | 0.02134 | -0.038 | 63.4442
8 | 1.3959 | 0.02287 | -0.0347 | 61.0363
8.5 | 1.3815 | 0.02919 | -0.0337 | 47.3279
9 | 1.347 | 0.03878 | -0.0345 | 34.7344
9.5 | 1.3144 | 0.04879 | -0.0362 | 26.9399
10 | 1.2785 | 0.05968 | -0.0388 | 21.4226
10.5 | 1.2423 | 0.07107 | -0.042 | 17.4799
11 | 1.2271 | 0.0802 | -0.0436 | 15.3005
11.5 | 1.2197 | 0.0884 | -0.0445 | 13.7975
12 | 1.216 | 0.09624 | -0.045 | 12.6351
12.5 | 1.2127 | 0.10475 | -0.0461 | 11.5771
13 | 1.2003 | 0.11528 | -0.0495 | 10.412

## 25. Re 500k Mach 0.00 (1)
BIGFOIL.COM POLAR EXPORT
goe318
GOE 318 (HANSA-BRANDENBURG VI.5) |  |  |  | Cl Max: | 1.446 | at alpha= | 12.5 | deg
JavaFoil+Calcfoil stall+Eppler ext transition |  |  |  | L/D Max: | 79.043 | at alpha= | 6 | deg
Re: | 500000 |  |  | Cd Min: | 0.01104 | at alpha= | 2.5 | deg
Mach: | 0 |  |  | Cl=0 at alpha= | -2.9667 | deg
|  |  |  | @ Cl=0.1, Cd= | 0.03304
|  |  |  | @ Cl=0.4, Cd= | 0.0114
|  |  |  | @ Cl=0.6, Cd= | 0.011561
alpha (deg) | Cl | Cd | Cm | Cl/Cd
-18 | -0.461 | 0.20008 | -0.009 | -2.303
-17.5 | -0.476 | 0.1913 | -0.009 | -2.488
-17 | -0.491 | 0.17873 | -0.009 | -2.745
-16.5 | -0.505 | 0.16417 | -0.01 | -3.075
-16 | -0.518 | 0.15504 | -0.01 | -3.342
-15.5 | -0.53 | 0.14599 | -0.01 | -3.632
-15 | -0.541 | 0.14026 | -0.01 | -3.858
-14.5 | -0.55 | 0.13066 | -0.01 | -4.211
-14 | -0.557 | 0.12102 | -0.01 | -4.605
-13.5 | -0.562 | 0.11542 | -0.01 | -4.873
-13 | -0.565 | 0.10647 | -0.01 | -5.307
-12.5 | -0.565 | 0.1003 | -0.011 | -5.63
-12 | -0.561 | 0.09423 | -0.011 | -5.956
-11.5 | -0.555 | 0.08901 | -0.011 | -6.231
-11 | -0.544 | 0.08399 | -0.011 | -6.483
-10.5 | -0.531 | 0.07898 | -0.012 | -6.721
-10 | -0.508 | 0.07376 | -0.012 | -6.893
-9.5 | -0.483 | 0.06929 | -0.012 | -6.972
-9 | -0.456 | 0.06564 | -0.012 | -6.942
-8.5 | -0.426 | 0.06149 | -0.013 | -6.932
-8 | -0.395 | 0.05704 | -0.013 | -6.925
-7.5 | -0.362 | 0.05462 | -0.013 | -6.626
-7 | -0.327 | 0.05212 | -0.013 | -6.277
-6.5 | -0.291 | 0.04878 | -0.014 | -5.962
-6 | -0.253 | 0.04586 | -0.014 | -5.519
-5.5 | -0.214 | 0.04347 | -0.015 | -4.924
-5 | -0.174 | 0.04138 | -0.015 | -4.198
-4.5 | -0.132 | 0.03952 | -0.015 | -3.349
-4 | -0.09 | 0.03788 | -0.015 | -2.376
-3.5 | -0.047 | 0.03641 | -0.016 | -1.286
-3 | -0.003 | 0.03515 | -0.016 | -0.083
-2.5 | 0.042 | 0.03406 | -0.017 | 1.222
-2 | 0.087 | 0.03321 | -0.017 | 2.609
-1.5 | 0.132 | 0.03262 | -0.017 | 4.05
-1 | 0.178 | 0.03217 | -0.018 | 5.532
-0.5 | 0.276 | 0.01187 | -0.038 | 23.243
0 | 0.336 | 0.0113 | -0.039 | 29.708
0.5 | 0.393 | 0.01139 | -0.04 | 34.529
1 | 0.45 | 0.01147 | -0.04 | 39.269
1.5 | 0.507 | 0.01162 | -0.041 | 43.667
2 | 0.565 | 0.01239 | -0.042 | 45.587
2.5 | 0.622 | 0.01104 | -0.042 | 56.324
3 | 0.679 | 0.01118 | -0.043 | 60.757
3.5 | 0.736 | 0.01147 | -0.044 | 64.216
4 | 0.793 | 0.01346 | -0.044 | 58.963
4.5 | 0.851 | 0.01397 | -0.045 | 60.892
5 | 0.908 | 0.01242 | -0.046 | 73.108
5.5 | 0.965 | 0.01268 | -0.046 | 76.089
6 | 1.022 | 0.01293 | -0.047 | 79.043
6.5 | 1.077 | 0.01544 | -0.048 | 69.755
7 | 1.131 | 0.01582 | -0.049 | 71.517
7.5 | 1.185 | 0.0163 | -0.049 | 72.699
8 | 1.187 | 0.02199 | -0.048 | 54.001
8.5 | 1.233 | 0.02306 | -0.048 | 53.467
9 | 1.277 | 0.02444 | -0.049 | 52.247
9.5 | 1.318 | 0.02597 | -0.049 | 50.739
10 | 1.356 | 0.02779 | -0.05 | 48.798
10.5 | 1.385 | 0.02972 | -0.05 | 46.588
11 | 1.409 | 0.0318 | -0.05 | 44.297
11.5 | 1.428 | 0.03415 | -0.051 | 41.803
12 | 1.44 | 0.03673 | -0.051 | 39.199
12.5 | 1.446 | 0.04012 | -0.052 | 36.054
13 | 1.445 | 0.04376 | -0.052 | 33.025
13.5 | 1.439 | 0.04757 | -0.052 | 30.254
14 | 1.427 | 0.05189 | -0.052 | 27.499
14.5 | 1.408 | 0.05654 | -0.052 | 24.902
15 | 1.382 | 0.06275 | -0.053 | 22.024
15.5 | 1.345 | 0.07118 | -0.052 | 18.897
16 | 1.31 | 0.0778 | -0.052 | 16.842
16.5 | 1.248 | 0.0972 | -0.049 | 12.84
17 | 1.142 | 0.14235 | -0.034 | 8.025
17.5 | 1.109 | 0.15158 | -0.035 | 7.319

## 26. Re 500k Mach 0.00 (2)
BIGFOIL.COM POLAR EXPORT
goe318
GOE 318 (HANSA-BRANDENBURG VI.5) |  |  |  | Cl Max: | 1.417 | at alpha= | 12 | deg
XFOIL ncrit=9 |  |  |  | L/D Max: | 93.3204 | at alpha= | 8 | deg
Re: | 500000 |  |  | Cd Min: | 0.26165 | at alpha= | -20 | deg
Mach: | 0 |  |  | Cl=0 at alpha= | -2.6939 | deg
|  |  |  | @ Cl=0.1, Cd= | 0.01593
|  |  |  | @ Cl=0.4, Cd= | 0.010065
|  |  |  | @ Cl=0.6, Cd= | 0.0074681
alpha (deg) | Cl | Cd | Cm | Cl/Cd
-20 | -0.7924 | 0.26165 | 0.0969 | -3.0285
-19.5 | -0.7741 | 0.25541 | 0.0926 | -3.0308
-19 | -0.7554 | 0.24877 | 0.0883 | -3.0365
-18.5 | -0.7364 | 0.24188 | 0.0835 | -3.0445
-17.5 | -0.7019 | 0.22812 | 0.0757 | -3.0769
-17 | -0.6844 | 0.22199 | 0.0722 | -3.083
-16.5 | -0.6668 | 0.21555 | 0.0685 | -3.0935
-16 | -0.6492 | 0.20869 | 0.0647 | -3.1108
-15.5 | -0.6327 | 0.20152 | 0.0594 | -3.1396
-15 | -0.6179 | 0.19398 | 0.0557 | -3.1854
-14.5 | -0.6013 | 0.18721 | 0.0536 | -3.2119
-14 | -0.5855 | 0.18074 | 0.0506 | -3.2395
-13.5 | -0.5703 | 0.17397 | 0.0475 | -3.2782
-13 | -0.556 | 0.16658 | 0.0437 | -3.3377
-12.5 | -0.5473 | 0.15922 | 0.0381 | -3.4374
-12 | -0.5344 | 0.15095 | 0.0359 | -3.5402
-11.5 | -0.5189 | 0.14452 | 0.0345 | -3.5905
-11 | -0.5055 | 0.13789 | 0.0319 | -3.666
-10.5 | -0.4932 | 0.13075 | 0.0287 | -3.7721
-10 | -0.4869 | 0.12284 | 0.0219 | -3.9637
-9.5 | -0.4853 | 0.11542 | 0.0171 | -4.2046
-9 | -0.4754 | 0.10805 | 0.018 | -4.3998
-8 | -0.4486 | 0.09607 | 0.0138 | -4.6695
-7.5 | -0.4396 | 0.08834 | 0.0061 | -4.9762
-7 | -0.4078 | 0.07641 | -0.0133 | -5.337
-6.5 | -0.3861 | 0.06731 | -0.0176 | -5.7361
-6 | -0.3513 | 0.06187 | -0.0208 | -5.678
-5.5 | -0.288 | 0.05134 | -0.0324 | -5.6097
-5 | -0.2502 | 0.04217 | -0.0362 | -5.9331
-4.5 | -0.2022 | 0.03802 | -0.0378 | -5.3183
-4 | -0.1437 | 0.02918 | -0.0403 | -4.9246
-3.5 | -0.0924 | 0.02657 | -0.041 | -3.4776
-3 | -0.0322 | 0.02547 | -0.0406 | -1.2642
-2.5 | 0.0204 | 0.01993 | -0.0418 | 1.0236
-1.5 | 0.1386 | 0.01399 | -0.0413 | 9.9071
-1 | 0.1964 | 0.01243 | -0.0411 | 15.8005
-0.5 | 0.2539 | 0.01142 | -0.041 | 22.2329
0 | 0.3112 | 0.01074 | -0.0411 | 28.9758
0.5 | 0.3688 | 0.01034 | -0.0412 | 35.6673
1 | 0.4266 | 0.00983 | -0.0414 | 43.3978
1.5 | 0.4846 | 0.00962 | -0.0416 | 50.3742
2 | 0.538 | 0.00726 | -0.0414 | 74.1047
2.5 | 0.5953 | 0.00745 | -0.0416 | 79.906
3 | 0.6524 | 0.00767 | -0.0419 | 85.0587
3.5 | 0.7092 | 0.008 | -0.0421 | 88.65
4 | 0.7655 | 0.00842 | -0.0424 | 90.9145
4.5 | 0.8214 | 0.00897 | -0.0428 | 91.5719
5 | 0.8767 | 0.00959 | -0.0431 | 91.4181
5.5 | 0.9318 | 0.01021 | -0.0434 | 91.2635
6 | 0.9868 | 0.01076 | -0.0436 | 91.71
6.5 | 1.0415 | 0.01128 | -0.0438 | 92.3316
7 | 1.0957 | 0.01181 | -0.044 | 92.7773
7.5 | 1.1496 | 0.01234 | -0.0441 | 93.1605
8 | 1.2029 | 0.01289 | -0.0443 | 93.3204
8.5 | 1.2551 | 0.01356 | -0.0443 | 92.559
9 | 1.291 | 0.01665 | -0.0436 | 77.5375
9.5 | 1.3281 | 0.01918 | -0.0424 | 69.244
10 | 1.3652 | 0.02125 | -0.0411 | 64.2447
10.5 | 1.3968 | 0.0235 | -0.0395 | 59.4383
11 | 1.4018 | 0.0275 | -0.0367 | 50.9745
11.5 | 1.412 | 0.03184 | -0.0364 | 44.3467
12 | 1.417 | 0.03709 | -0.0367 | 38.2044
12.5 | 1.4167 | 0.04303 | -0.0372 | 32.9235
13 | 1.4078 | 0.04998 | -0.0376 | 28.1673
13.5 | 1.3912 | 0.0577 | -0.0378 | 24.1109
14 | 1.3826 | 0.06451 | -0.0376 | 21.4323
14.5 | 1.3816 | 0.071 | -0.0384 | 19.4592
15 | 1.3805 | 0.07764 | -0.0391 | 17.7808
15.5 | 1.3789 | 0.08445 | -0.04 | 16.328
16 | 1.3762 | 0.09167 | -0.0414 | 15.0125
16.5 | 1.3718 | 0.0994 | -0.0434 | 13.8008
17 | 1.3661 | 0.10762 | -0.0462 | 12.6937

## 27. Re 500k Mach 0.10 (1)
BIGFOIL.COM POLAR EXPORT
goe318
GOE 318 (HANSA-BRANDENBURG VI.5) |  |  |  | Cl Max: | 1.442 | at alpha= | 12.5 | deg
JavaFoil+Calcfoil stall+Eppler ext transition |  |  |  | L/D Max: | 79.55 | at alpha= | 6 | deg
Re: | 500000 |  |  | Cd Min: | 0.01107 | at alpha= | 2.5 | deg
Mach: | 0.1 |  |  | Cl=0 at alpha= | -2.9667 | deg
|  |  |  | @ Cl=0.1, Cd= | 0.033055
|  |  |  | @ Cl=0.4, Cd= | 0.011348
|  |  |  | @ Cl=0.6, Cd= | 0.011635
alpha (deg) | Cl | Cd | Cm | Cl/Cd
-17.5 | -0.436 | 0.1965 | -0.009 | -2.221
-17 | -0.454 | 0.18789 | -0.01 | -2.414
-16.5 | -0.47 | 0.17477 | -0.01 | -2.692
-16 | -0.486 | 0.1628 | -0.01 | -2.988
-15.5 | -0.502 | 0.15302 | -0.01 | -3.278
-15 | -0.515 | 0.1448 | -0.01 | -3.559
-14.5 | -0.527 | 0.13182 | -0.01 | -4
-14 | -0.537 | 0.12637 | -0.01 | -4.252
-13.5 | -0.545 | 0.11684 | -0.01 | -4.666
-13 | -0.55 | 0.10936 | -0.011 | -5.033
-12.5 | -0.553 | 0.10202 | -0.011 | -5.418
-12 | -0.552 | 0.09563 | -0.011 | -5.77
-11.5 | -0.547 | 0.09029 | -0.011 | -6.061
-11 | -0.539 | 0.08474 | -0.011 | -6.36
-10.5 | -0.527 | 0.07969 | -0.012 | -6.612
-10 | -0.506 | 0.07447 | -0.012 | -6.79
-9.5 | -0.481 | 0.07034 | -0.012 | -6.84
-9 | -0.454 | 0.06598 | -0.012 | -6.886
-8.5 | -0.426 | 0.06218 | -0.013 | -6.844
-8 | -0.395 | 0.05759 | -0.013 | -6.855
-7.5 | -0.362 | 0.05408 | -0.013 | -6.694
-7 | -0.328 | 0.05219 | -0.014 | -6.275
-6.5 | -0.291 | 0.04904 | -0.014 | -5.943
-6 | -0.254 | 0.04594 | -0.014 | -5.523
-5.5 | -0.215 | 0.04351 | -0.015 | -4.933
-5 | -0.174 | 0.0414 | -0.015 | -4.21
-4.5 | -0.133 | 0.03954 | -0.015 | -3.359
-4 | -0.09 | 0.03791 | -0.016 | -2.383
-3.5 | -0.047 | 0.03644 | -0.016 | -1.29
-3 | -0.003 | 0.03512 | -0.016 | -0.083
-2.5 | 0.042 | 0.03406 | -0.017 | 1.227
-2 | 0.087 | 0.03323 | -0.017 | 2.62
-1.5 | 0.133 | 0.03261 | -0.018 | 4.07
-1 | 0.179 | 0.03216 | -0.018 | 5.56
-0.5 | 0.277 | 0.01188 | -0.038 | 23.35
0 | 0.337 | 0.01122 | -0.039 | 30.081
0.5 | 0.395 | 0.01134 | -0.04 | 34.863
1 | 0.453 | 0.01143 | -0.04 | 39.579
1.5 | 0.51 | 0.01159 | -0.041 | 44.002
2 | 0.567 | 0.01238 | -0.042 | 45.834
2.5 | 0.625 | 0.01107 | -0.042 | 56.46
3 | 0.682 | 0.01115 | -0.043 | 61.177
3.5 | 0.74 | 0.01136 | -0.044 | 65.139
4 | 0.797 | 0.01345 | -0.045 | 59.271
4.5 | 0.855 | 0.01404 | -0.045 | 60.87
5 | 0.912 | 0.01237 | -0.046 | 73.776
5.5 | 0.97 | 0.01262 | -0.047 | 76.82
6 | 1.027 | 0.01291 | -0.047 | 79.55
6.5 | 1.082 | 0.01549 | -0.048 | 69.86
7 | 1.137 | 0.01596 | -0.049 | 71.219
7.5 | 1.19 | 0.0164 | -0.049 | 72.574
8 | 1.191 | 0.0222 | -0.048 | 53.646
8.5 | 1.238 | 0.02331 | -0.048 | 53.091
9 | 1.281 | 0.02472 | -0.049 | 51.812
9.5 | 1.321 | 0.02628 | -0.049 | 50.279
10 | 1.36 | 0.02817 | -0.05 | 48.271
10.5 | 1.387 | 0.03013 | -0.05 | 46.052
11 | 1.411 | 0.03228 | -0.051 | 43.703
11.5 | 1.428 | 0.03471 | -0.051 | 41.149
12 | 1.439 | 0.0374 | -0.051 | 38.463
12.5 | 1.442 | 0.04102 | -0.052 | 35.152
13 | 1.439 | 0.04482 | -0.052 | 32.105
13.5 | 1.429 | 0.04878 | -0.052 | 29.299
14 | 1.413 | 0.05344 | -0.052 | 26.445
14.5 | 1.39 | 0.05872 | -0.053 | 23.664
15 | 1.356 | 0.06542 | -0.052 | 20.73
15.5 | 1.31 | 0.07628 | -0.051 | 17.176
16 | 1.268 | 0.08462 | -0.051 | 14.981
16.5 | 1.188 | 0.1128 | -0.046 | 10.529
17 | 1.105 | 0.1436 | -0.034 | 7.693
17.5 | 1.065 | 0.15598 | -0.033 | 6.83

## 28. Re 500k Mach 0.10 (2)
BIGFOIL.COM POLAR EXPORT
goe318
GOE 318 (HANSA-BRANDENBURG VI.5) |  |  |  | Cl Max: | 0.4294 | at alpha= | 1 | deg
XFOIL ncrit=9 |  |  |  | L/D Max: | 43.5939 | at alpha= | 1 | deg
Re: | 500000 |  |  | Cd Min: | 0.26246 | at alpha= | -20 | deg
Mach: | 0.1 |  |  | Cl=0 at alpha= | -2.6938 | deg
|  |  |  | @ Cl=0.1, Cd= | 0.017586
|  |  |  | @ Cl=0.4, Cd= | 0.010103
|  |  |  | @ Cl=0.6, Cd= | 0.00985
alpha (deg) | Cl | Cd | Cm | Cl/Cd
-20 | -0.795 | 0.26246 | 0.0975 | -3.029
-19.5 | -0.7765 | 0.25616 | 0.0932 | -3.0313
-19 | -0.7575 | 0.24945 | 0.0888 | -3.0367
-18.5 | -0.7384 | 0.24255 | 0.0839 | -3.0443
-17.5 | -0.7034 | 0.22874 | 0.0761 | -3.0751
-17 | -0.6858 | 0.22257 | 0.0726 | -3.0813
-16.5 | -0.6679 | 0.21607 | 0.0688 | -3.0911
-16 | -0.6501 | 0.20916 | 0.065 | -3.1081
-15.5 | -0.6334 | 0.202 | 0.0596 | -3.1356
-15 | -0.6182 | 0.19439 | 0.0561 | -3.1802
-14.5 | -0.6015 | 0.18767 | 0.0539 | -3.2051
-14 | -0.5855 | 0.18116 | 0.0508 | -3.2319
-13.5 | -0.5701 | 0.17435 | 0.0476 | -3.2699
-13 | -0.5556 | 0.16692 | 0.0437 | -3.3285
-12.5 | -0.5467 | 0.15961 | 0.0382 | -3.4252
-12 | -0.5331 | 0.15136 | 0.0362 | -3.5221
-11.5 | -0.5176 | 0.14491 | 0.0347 | -3.5719
-11 | -0.5042 | 0.13824 | 0.032 | -3.6473
-10.5 | -0.4917 | 0.13106 | 0.0287 | -3.7517
-10 | -0.4854 | 0.1232 | 0.0219 | -3.9399
-9.5 | -0.4843 | 0.11602 | 0.0176 | -4.1743
-9 | -0.4729 | 0.10858 | 0.0184 | -4.3553
-8.5 | -0.4584 | 0.10282 | 0.0173 | -4.4583
-8 | -0.4462 | 0.09649 | 0.0141 | -4.6243
-7.5 | -0.4379 | 0.08863 | 0.0055 | -4.9408
-7 | -0.4077 | 0.07722 | -0.0124 | -5.2797
-6.5 | -0.3863 | 0.06815 | -0.0167 | -5.6684
-6 | -0.3521 | 0.06263 | -0.0199 | -5.6219
-5.5 | -0.2892 | 0.05219 | -0.0321 | -5.5413
-5 | -0.251 | 0.04278 | -0.0361 | -5.8672
-4.5 | -0.2034 | 0.03862 | -0.0378 | -5.2667
-4 | -0.1442 | 0.02964 | -0.0404 | -4.865
-3.5 | -0.0929 | 0.02693 | -0.0412 | -3.4497
-3 | -0.0324 | 0.02568 | -0.0409 | -1.2617
-2.5 | 0.0205 | 0.0201 | -0.0421 | 1.0199
-1.5 | 0.1359 | 0.01645 | -0.0425 | 8.2614
0 | 0.3133 | 0.01077 | -0.0413 | 29.0901
0.5 | 0.3712 | 0.01035 | -0.0414 | 35.8647
1 | 0.4294 | 0.00985 | -0.0416 | 43.5939

## 29. Re 500k Mach 0.25 (1)
BIGFOIL.COM POLAR EXPORT
goe318
GOE 318 (HANSA-BRANDENBURG VI.5) |  |  |  | Cl Max: | 1.421 | at alpha= | 11.5 | deg
JavaFoil+Calcfoil stall+Eppler ext transition |  |  |  | L/D Max: | 79.904 | at alpha= | 6 | deg
Re: | 500000 |  |  | Cd Min: | 0.01127 | at alpha= | 0 | deg
Mach: | 0.25 |  |  | Cl=0 at alpha= | -2.9674 | deg
|  |  |  | @ Cl=0.1, Cd= | 0.033172
|  |  |  | @ Cl=0.4, Cd= | 0.011342
|  |  |  | @ Cl=0.6, Cd= | 0.012161
alpha (deg) | Cl | Cd | Cm | Cl/Cd
-15.5 | -0.223 | 0.26897 | -0.01 | -0.829
-15 | -0.272 | 0.21569 | -0.01 | -1.262
-14.5 | -0.316 | 0.19049 | -0.011 | -1.66
-14 | -0.356 | 0.16584 | -0.011 | -2.146
-13.5 | -0.391 | 0.15217 | -0.011 | -2.57
-13 | -0.422 | 0.13203 | -0.011 | -3.194
-12.5 | -0.447 | 0.11799 | -0.011 | -3.79
-12 | -0.468 | 0.10793 | -0.011 | -4.332
-11.5 | -0.482 | 0.09954 | -0.011 | -4.841
-11 | -0.49 | 0.09397 | -0.012 | -5.216
-10.5 | -0.492 | 0.08604 | -0.012 | -5.719
-10 | -0.48 | 0.07975 | -0.012 | -6.015
-9.5 | -0.462 | 0.07496 | -0.012 | -6.164
-9 | -0.441 | 0.06905 | -0.013 | -6.389
-8.5 | -0.417 | 0.0646 | -0.013 | -6.458
-8 | -0.39 | 0.05948 | -0.013 | -6.559
-7.5 | -0.36 | 0.0559 | -0.014 | -6.446
-7 | -0.328 | 0.05296 | -0.014 | -6.191
-6.5 | -0.293 | 0.05431 | -0.014 | -5.398
-6 | -0.256 | 0.04673 | -0.015 | -5.486
-5.5 | -0.218 | 0.04414 | -0.015 | -4.93
-5 | -0.177 | 0.04193 | -0.015 | -4.227
-4.5 | -0.135 | 0.03991 | -0.016 | -3.392
-4 | -0.092 | 0.03815 | -0.016 | -2.418
-3.5 | -0.048 | 0.03662 | -0.016 | -1.313
-3 | -0.003 | 0.0353 | -0.017 | -0.085
-2.5 | 0.043 | 0.03422 | -0.017 | 1.252
-2 | 0.089 | 0.03331 | -0.018 | 2.681
-1.5 | 0.136 | 0.03272 | -0.018 | 4.164
-1 | 0.184 | 0.03225 | -0.018 | 5.693
-0.5 | 0.231 | 0.03274 | -0.019 | 7.063
0 | 0.347 | 0.01127 | -0.04 | 30.751
0.5 | 0.406 | 0.01135 | -0.041 | 35.793
1 | 0.465 | 0.01156 | -0.042 | 40.214
1.5 | 0.524 | 0.01168 | -0.042 | 44.841
2 | 0.583 | 0.01251 | -0.043 | 46.605
2.5 | 0.642 | 0.0113 | -0.044 | 56.791
3 | 0.701 | 0.0115 | -0.044 | 60.953
3.5 | 0.76 | 0.01332 | -0.045 | 57.044
4 | 0.819 | 0.01369 | -0.046 | 59.807
4.5 | 0.878 | 0.01427 | -0.046 | 61.503
5 | 0.937 | 0.01252 | -0.047 | 74.819
5.5 | 0.996 | 0.01285 | -0.048 | 77.486
6 | 1.054 | 0.01319 | -0.049 | 79.904
6.5 | 1.094 | 0.01605 | -0.049 | 68.203
7 | 1.14 | 0.0168 | -0.049 | 67.822
7.5 | 1.168 | 0.02215 | -0.048 | 52.719
8 | 1.215 | 0.0235 | -0.049 | 51.689
8.5 | 1.26 | 0.02478 | -0.049 | 50.85
9 | 1.303 | 0.02637 | -0.05 | 49.394
9.5 | 1.341 | 0.02837 | -0.05 | 47.284
10 | 1.378 | 0.03053 | -0.051 | 45.121
10.5 | 1.4 | 0.03283 | -0.051 | 42.659
11 | 1.415 | 0.03545 | -0.052 | 39.925
11.5 | 1.421 | 0.03841 | -0.052 | 37.009
12 | 1.417 | 0.04216 | -0.052 | 33.619
12.5 | 1.404 | 0.04658 | -0.052 | 30.142
13 | 1.379 | 0.05096 | -0.053 | 27.069
13.5 | 1.341 | 0.05754 | -0.053 | 23.309
14 | 1.283 | 0.06682 | -0.052 | 19.204
14.5 | 1.191 | 0.08796 | -0.048 | 13.546
15 | 1.067 | 0.12401 | -0.033 | 8.601
15.5 | 0.999 | 0.13719 | -0.03 | 7.285
16 | 0.929 | 0.15102 | -0.03 | 6.149
16.5 | 0.851 | 0.16218 | -0.029 | 5.248

## 30. Re 500k Mach 0.25 (2)
BIGFOIL.COM POLAR EXPORT
goe318
GOE 318 (HANSA-BRANDENBURG VI.5) |  |  |  | Cl Max: | 1.3923 | at alpha= | 10.5 | deg
XFOIL ncrit=9 |  |  |  | L/D Max: | 91.4869 | at alpha= | 8 | deg
Re: | 500000 |  |  | Cd Min: | 0.22027 | at alpha= | -20 | deg
Mach: | 0.25 |  |  | Cl=0 at alpha= | -2.6949 | deg
|  |  |  | @ Cl=0.1, Cd= | 0.017492
|  |  |  | @ Cl=0.4, Cd= | 0.01034
|  |  |  | @ Cl=0.6, Cd= | 0.0075524
alpha (deg) | Cl | Cd | Cm | Cl/Cd
-20 | -0.5189 | 0.22027 | 0.0518 | -2.3557
-19.5 | -0.5097 | 0.21499 | 0.0488 | -2.3708
-19 | -0.499 | 0.20906 | 0.0465 | -2.3869
-18.5 | -0.4878 | 0.20389 | 0.0443 | -2.3925
-18 | -0.4768 | 0.19886 | 0.0419 | -2.3977
-17.5 | -0.466 | 0.19371 | 0.0395 | -2.4057
-17 | -0.4557 | 0.18839 | 0.0368 | -2.4189
-16.5 | -0.4488 | 0.18382 | 0.0335 | -2.4415
-16 | -0.4365 | 0.17787 | 0.032 | -2.454
-15.5 | -0.4256 | 0.17315 | 0.0301 | -2.458
-15 | -0.4154 | 0.16845 | 0.028 | -2.466
-14.5 | -0.4062 | 0.16368 | 0.0259 | -2.4817
-14 | -0.4007 | 0.15916 | 0.0231 | -2.5176
-13.5 | -0.4029 | 0.15601 | 0.0206 | -2.5825
-13 | -0.3924 | 0.15 | 0.0199 | -2.616
-12.5 | -0.381 | 0.14492 | 0.0186 | -2.629
-12 | -0.371 | 0.13939 | 0.0165 | -2.6616
-11.5 | -0.3632 | 0.1335 | 0.0143 | -2.7206
-11 | -0.3684 | 0.12808 | 0.0125 | -2.8763
-10.5 | -0.3717 | 0.12158 | 0.0095 | -3.0572
-10 | -0.3566 | 0.11376 | 0.0101 | -3.1347
-9.5 | -0.3455 | 0.10752 | 0.0094 | -3.2134
-9 | -0.4607 | 0.11117 | 0.0205 | -4.1441
-8.5 | -0.4467 | 0.10512 | 0.0187 | -4.2494
-8 | -0.4343 | 0.0985 | 0.0152 | -4.4091
-7.5 | -0.428 | 0.09059 | 0.0052 | -4.7246
-7 | -0.4054 | 0.08099 | -0.0081 | -5.0056
-6.5 | -0.3865 | 0.07253 | -0.0112 | -5.3288
-6 | -0.3546 | 0.0665 | -0.0151 | -5.3323
-5.5 | -0.2944 | 0.05618 | -0.0299 | -5.2403
-5 | -0.2551 | 0.04616 | -0.0352 | -5.5264
-4.5 | -0.2094 | 0.04173 | -0.037 | -5.018
-4 | -0.1423 | 0.03558 | -0.0402 | -3.9994
-3.5 | -0.0956 | 0.02885 | -0.0422 | -3.3137
-3 | -0.0335 | 0.02687 | -0.0422 | -1.2467
-2.5 | 0.0214 | 0.02105 | -0.0435 | 1.0166
-2 | 0.0814 | 0.01866 | -0.0437 | 4.3623
-1.5 | 0.144 | 0.01473 | -0.0431 | 9.776
-1 | 0.2044 | 0.01293 | -0.0429 | 15.8082
-0.5 | 0.2645 | 0.01172 | -0.0427 | 22.5683
0 | 0.3244 | 0.01094 | -0.0427 | 29.6527
0.5 | 0.3844 | 0.01047 | -0.0428 | 36.7144
1 | 0.4445 | 0.00997 | -0.0429 | 44.5838
1.5 | 0.5047 | 0.00974 | -0.0431 | 51.8172
2 | 0.5605 | 0.0074 | -0.0429 | 75.7432
2.5 | 0.6201 | 0.00763 | -0.0431 | 81.2713
3 | 0.6795 | 0.00793 | -0.0433 | 85.6873
3.5 | 0.7384 | 0.00836 | -0.0435 | 88.3254
4.5 | 0.855 | 0.00955 | -0.044 | 89.5288
5 | 0.9129 | 0.01019 | -0.0442 | 89.5878
5.5 | 0.9708 | 0.01075 | -0.0443 | 90.307
6 | 1.0286 | 0.0113 | -0.0443 | 91.0265
6.5 | 1.0856 | 0.01193 | -0.0443 | 90.9975
7 | 1.1422 | 0.01255 | -0.0441 | 91.012
7.5 | 1.1986 | 0.01316 | -0.044 | 91.079
8 | 1.2552 | 0.01372 | -0.0438 | 91.4869
8.5 | 1.302 | 0.01558 | -0.0432 | 83.5687
9 | 1.33 | 0.01953 | -0.0412 | 68.1004
9.5 | 1.3635 | 0.02215 | -0.0392 | 61.5576
10 | 1.3896 | 0.02488 | -0.037 | 55.8521
10.5 | 1.3923 | 0.02989 | -0.0361 | 46.5808
11 | 1.3813 | 0.03724 | -0.0368 | 37.0918
11.5 | 1.3777 | 0.04385 | -0.0372 | 31.4185
12 | 1.3692 | 0.05102 | -0.0376 | 26.8365
12.5 | 1.3596 | 0.05841 | -0.0382 | 23.2768
13 | 1.3499 | 0.06606 | -0.0391 | 20.4345
13.5 | 1.3406 | 0.07385 | -0.04 | 18.153
14 | 1.3313 | 0.08107 | -0.0396 | 16.4216
14.5 | 1.328 | 0.08878 | -0.041 | 14.9583
15 | 1.321 | 0.0972 | -0.0428 | 13.5905
15.5 | 1.3099 | 0.10662 | -0.0456 | 12.2857

## 31. Re 500k Mach 0.50 (1)
BIGFOIL.COM POLAR EXPORT
goe318
GOE 318 (HANSA-BRANDENBURG VI.5) |  |  |  | Cl Max: | 1.371 | at alpha= | 9.5 | deg
JavaFoil+Calcfoil stall+Eppler ext transition |  |  |  | L/D Max: | 60.402 | at alpha= | 6 | deg
Re: | 500000 |  |  | Cd Min: | 0.00945 | at alpha= | 0 | deg
Mach: | 0.5 |  |  | Cl=0 at alpha= | -2.97 | deg
|  |  |  | @ Cl=0.1, Cd= | 0.034154
|  |  |  | @ Cl=0.4, Cd= | 0.0098971
|  |  |  | @ Cl=0.6, Cd= | 0.012385
alpha (deg) | Cl | Cd | Cm | Cl/Cd
-20 | -0.825 | 0.20618 | -0.012 | -3.999
-19.5 | -0.801 | 0.19825 | -0.011 | -4.041
-19 | -0.778 | 0.20128 | -0.011 | -3.864
-18.5 | -0.755 | 0.18399 | -0.012 | -4.105
-18 | -0.732 | 0.17944 | -0.012 | -4.082
-17.5 | -0.709 | 0.18214 | -0.012 | -3.893
-17 | -0.686 | 0.18087 | -0.012 | -3.794
-16.5 | -0.663 | 0.17601 | -0.012 | -3.769
-16 | -0.64 | 0.17165 | -0.012 | -3.73
-15.5 | -0.617 | 0.16455 | -0.012 | -3.749
-15 | -0.594 | 0.14829 | -0.013 | -4.005
-14.5 | -0.571 | 0.14371 | -0.013 | -3.97
-14 | -0.547 | 0.14102 | -0.013 | -3.879
-13.5 | -0.523 | 0.13567 | -0.014 | -3.857
-13 | -0.5 | 0.13296 | -0.014 | -3.757
-12.5 | -0.476 | 0.1287 | -0.014 | -3.696
-12 | -0.452 | 0.12505 | -0.014 | -3.612
-11.5 | -0.427 | 0.13635 | -0.014 | -3.133
-11 | -0.402 | 0.12506 | -0.013 | -3.215
-10.5 | -0.378 | 0.12032 | -0.013 | -3.138
-10 | -0.353 | 0.11738 | -0.014 | -3.009
-9.5 | -0.329 | 0.11465 | -0.014 | -2.868
-9 | -0.304 | 0.10916 | -0.014 | -2.787
-8.5 | -0.28 | 0.10672 | -0.015 | -2.62
-8 | -0.255 | 0.10438 | -0.015 | -2.441
-7.5 | -0.23 | 0.10541 | -0.015 | -2.181
-7 | -0.205 | 0.07871 | -0.016 | -2.606
-6.5 | -0.18 | 0.07373 | -0.016 | -2.442
-6 | -0.155 | 0.07994 | -0.017 | -1.937
-5.5 | -0.182 | 0.05526 | -0.017 | -3.293
-5 | -0.171 | 0.04743 | -0.017 | -3.608
-4.5 | -0.138 | 0.04353 | -0.017 | -3.176
-4 | -0.097 | 0.04043 | -0.017 | -2.405
-3.5 | -0.052 | 0.03829 | -0.018 | -1.35
-3 | -0.003 | 0.03647 | -0.018 | -0.089
-2.5 | 0.047 | 0.03512 | -0.019 | 1.34
-2 | 0.099 | 0.03417 | -0.019 | 2.886
-1.5 | 0.151 | 0.03335 | -0.02 | 4.53
-1 | 0.204 | 0.03277 | -0.02 | 6.228
-0.5 | 0.258 | 0.03334 | -0.021 | 7.728
0 | 0.387 | 0.00945 | -0.022 | 40.926
0.5 | 0.453 | 0.01172 | -0.046 | 38.699
1 | 0.519 | 0.01195 | -0.046 | 43.426
1.5 | 0.585 | 0.01229 | -0.047 | 47.57
2 | 0.65 | 0.0127 | -0.048 | 51.22
2.5 | 0.702 | 0.01491 | -0.048 | 47.079
3 | 0.764 | 0.01458 | -0.048 | 52.399
3.5 | 0.826 | 0.01488 | -0.049 | 55.519
4 | 0.887 | 0.01557 | -0.05 | 56.973
4.5 | 0.949 | 0.01623 | -0.05 | 58.46
5 | 1.009 | 0.01695 | -0.051 | 59.542
5.5 | 1.068 | 0.0178 | -0.051 | 59.989
6 | 1.125 | 0.01863 | -0.052 | 60.402
6.5 | 1.179 | 0.01955 | -0.053 | 60.287
7 | 1.213 | 0.02638 | -0.052 | 45.988
7.5 | 1.258 | 0.0285 | -0.053 | 44.122
8 | 1.298 | 0.03097 | -0.053 | 41.901
8.5 | 1.331 | 0.03377 | -0.054 | 39.411
9 | 1.357 | 0.03721 | -0.054 | 36.457
9.5 | 1.371 | 0.04112 | -0.054 | 33.345
10 | 1.201 | 0.07149 | -0.029 | 16.798
10.5 | 1.076 | 0.0834 | -0.029 | 12.904
11 | 0.745 | 0.11476 | -0.029 | 6.493
11.5 | 0.771 | 0.13001 | -0.028 | 5.934
12 | 0.799 | 0.13348 | -0.028 | 5.983
12.5 | 0.826 | 0.13809 | -0.029 | 5.98
13 | 0.853 | 0.14311 | -0.029 | 5.962
13.5 | 0.884 | 0.15674 | -0.034 | 5.642
14 | 0.911 | 0.15365 | -0.034 | 5.93
14.5 | 0.939 | 0.16111 | -0.035 | 5.826

## 32. Re 500k Mach 0.50 (2)
BIGFOIL.COM POLAR EXPORT
goe318
GOE 318 (HANSA-BRANDENBURG VI.5) |  |  |  | Cl Max: | 1.388 | at alpha= | 8 | deg
XFOIL ncrit=9 |  |  |  | L/D Max: | 86.072 | at alpha= | 5 | deg
Re: | 500000 |  |  | Cd Min: | 0.29198 | at alpha= | -20 | deg
Mach: | 0.5 |  |  | Cl=0 at alpha= | -2.6984 | deg
|  |  |  | @ Cl=0.1, Cd= | 0.022322
|  |  |  | @ Cl=0.4, Cd= | 0.011533
|  |  |  | @ Cl=0.6, Cd= | 0.010307
alpha (deg) | Cl | Cd | Cm | Cl/Cd
-20 | -0.883 | 0.29198 | 0.1171 | -3.0242
-19.5 | -0.8579 | 0.28337 | 0.1111 | -3.0275
-18.5 | -0.8103 | 0.26642 | 0.1003 | -3.0414
-18 | -0.7869 | 0.25842 | 0.0955 | -3.045
-17.5 | -0.763 | 0.25041 | 0.0905 | -3.047
-17 | -0.7389 | 0.24226 | 0.0854 | -3.05
-16.5 | -0.7144 | 0.23384 | 0.0801 | -3.0551
-16 | -0.6909 | 0.2259 | 0.0741 | -3.0584
-15.5 | -0.6683 | 0.21724 | 0.0703 | -3.0763
-15 | -0.6456 | 0.20961 | 0.0663 | -3.08
-14.5 | -0.6228 | 0.20175 | 0.0618 | -3.087
-14 | -0.6003 | 0.19374 | 0.0573 | -3.0985
-13.5 | -0.5786 | 0.18583 | 0.0518 | -3.1136
-13 | -0.5599 | 0.17834 | 0.0463 | -3.1395
-12.5 | -0.5381 | 0.16946 | 0.0442 | -3.1754
-12 | -0.5177 | 0.16207 | 0.0409 | -3.1943
-11.5 | -0.4978 | 0.15452 | 0.037 | -3.2216
-11 | -0.4875 | 0.14836 | 0.0349 | -3.2859
-10.5 | -0.4756 | 0.14146 | 0.0302 | -3.3621
-10 | -0.461 | 0.13345 | 0.0271 | -3.4545
-9.5 | -0.4418 | 0.12578 | 0.0266 | -3.5125
-9 | -0.4256 | 0.11892 | 0.0239 | -3.5789
-8.5 | -0.4103 | 0.11191 | 0.0195 | -3.6663
-8 | -0.4016 | 0.10518 | 0.0125 | -3.8182
-7.5 | -0.389 | 0.09775 | 0.0068 | -3.9795
-7 | -0.3697 | 0.08988 | 0.008 | -4.1133
-6.5 | -0.3525 | 0.08347 | 0.005 | -4.2231
-6 | -0.3349 | 0.07666 | -0.0019 | -4.3686
-5.5 | -0.2942 | 0.06765 | -0.0207 | -4.3489
-5 | -0.2645 | 0.05888 | -0.0255 | -4.4922
-4.5 | -0.2232 | 0.05257 | -0.0295 | -4.2458
-4 | -0.1507 | 0.04493 | -0.0405 | -3.3541
-3.5 | -0.1025 | 0.03682 | -0.0442 | -2.7838
-3 | -0.0418 | 0.03198 | -0.0465 | -1.3071
-2.5 | 0.0275 | 0.02594 | -0.0489 | 1.0601
-2 | 0.0932 | 0.02266 | -0.0496 | 4.113
-1.5 | 0.1621 | 0.01923 | -0.0501 | 8.4295
-1 | 0.2359 | 0.01483 | -0.0495 | 15.9069
-0.5 | 0.306 | 0.01294 | -0.0492 | 23.6476
0 | 0.3753 | 0.01179 | -0.0489 | 31.8321
0.5 | 0.4445 | 0.01107 | -0.0487 | 40.1536
1 | 0.5135 | 0.01067 | -0.0486 | 48.1256
1.5 | 0.5827 | 0.01033 | -0.0487 | 56.4085
2 | 0.6516 | 0.01024 | -0.0489 | 63.6328
2.5 | 0.715 | 0.00868 | -0.0485 | 82.3733
3 | 0.7823 | 0.00939 | -0.0486 | 83.312
3.5 | 0.8497 | 0.0101 | -0.0486 | 84.1287
4 | 0.9172 | 0.01078 | -0.0484 | 85.0835
4.5 | 0.9845 | 0.01149 | -0.048 | 85.6832
5 | 1.0518 | 0.01222 | -0.0474 | 86.072
5.5 | 1.1178 | 0.01312 | -0.0464 | 85.1982
6 | 1.1851 | 0.01392 | -0.0453 | 85.1365
6.5 | 1.2502 | 0.01487 | -0.0439 | 84.0753
7 | 1.3156 | 0.01573 | -0.0424 | 83.6364
7.5 | 1.3799 | 0.01668 | -0.0407 | 82.7278
8 | 1.388 | 0.0221 | -0.038 | 62.8054
8.5 | 1.3847 | 0.02877 | -0.0377 | 48.13
9 | 1.3728 | 0.0366 | -0.0381 | 37.5082
9.5 | 1.3536 | 0.04519 | -0.0386 | 29.9535
10 | 1.3277 | 0.05475 | -0.0399 | 24.2502
10.5 | 1.3001 | 0.06486 | -0.0417 | 20.0447
11 | 1.275 | 0.07517 | -0.0441 | 16.9616
11.5 | 1.258 | 0.08473 | -0.046 | 14.8472
12 | 1.2501 | 0.09342 | -0.0474 | 13.3815
12.5 | 1.2428 | 0.10231 | -0.0491 | 12.1474
13 | 1.2327 | 0.11204 | -0.0517 | 11.0023

## 33. Re 750k Mach 0.00 (1)
BIGFOIL.COM POLAR EXPORT
goe318
GOE 318 (HANSA-BRANDENBURG VI.5) |  |  |  | Cl Max: | 1.454 | at alpha= | 12.5 | deg
JavaFoil+Calcfoil stall+Eppler ext transition |  |  |  | L/D Max: | 85.217 | at alpha= | 6 | deg
Re: | 750000 |  |  | Cd Min: | 0.00982 | at alpha= | -1 | deg
Mach: | 0 |  |  | Cl=0 at alpha= | -2.9667 | deg
|  |  |  | @ Cl=0.1, Cd= | 0.032188
|  |  |  | @ Cl=0.4, Cd= | 0.010695
|  |  |  | @ Cl=0.6, Cd= | 0.01051
alpha (deg) | Cl | Cd | Cm | Cl/Cd
-18 | -0.461 | 0.19092 | -0.009 | -2.414
-17.5 | -0.476 | 0.17858 | -0.009 | -2.666
-17 | -0.491 | 0.16783 | -0.01 | -2.924
-16.5 | -0.505 | 0.15793 | -0.01 | -3.197
-16 | -0.518 | 0.14571 | -0.01 | -3.557
-15.5 | -0.53 | 0.13789 | -0.01 | -3.847
-15 | -0.541 | 0.13007 | -0.01 | -4.161
-14.5 | -0.55 | 0.12084 | -0.01 | -4.554
-14 | -0.557 | 0.11468 | -0.01 | -4.86
-13.5 | -0.563 | 0.10845 | -0.01 | -5.187
-13 | -0.565 | 0.10218 | -0.011 | -5.53
-12.5 | -0.565 | 0.0955 | -0.011 | -5.914
-12 | -0.561 | 0.09004 | -0.011 | -6.234
-11.5 | -0.555 | 0.08534 | -0.011 | -6.5
-11 | -0.545 | 0.07996 | -0.011 | -6.81
-10.5 | -0.531 | 0.07559 | -0.012 | -7.023
-10 | -0.509 | 0.0705 | -0.012 | -7.213
-9.5 | -0.483 | 0.06706 | -0.012 | -7.205
-9 | -0.456 | 0.06322 | -0.013 | -7.208
-8.5 | -0.426 | 0.05949 | -0.013 | -7.167
-8 | -0.395 | 0.05537 | -0.013 | -7.135
-7.5 | -0.362 | 0.05284 | -0.013 | -6.85
-7 | -0.327 | 0.05034 | -0.014 | -6.499
-6.5 | -0.291 | 0.0474 | -0.014 | -6.137
-6 | -0.253 | 0.04467 | -0.014 | -5.668
-5.5 | -0.214 | 0.0424 | -0.015 | -5.05
-5 | -0.174 | 0.0404 | -0.015 | -4.301
-4.5 | -0.132 | 0.03861 | -0.015 | -3.429
-4 | -0.09 | 0.03703 | -0.016 | -2.431
-3.5 | -0.047 | 0.03564 | -0.016 | -1.314
-3 | -0.003 | 0.03444 | -0.016 | -0.084
-2.5 | 0.042 | 0.03335 | -0.017 | 1.248
-2 | 0.087 | 0.03253 | -0.017 | 2.665
-1.5 | 0.133 | 0.03132 | -0.02 | 4.238
-1 | 0.219 | 0.00982 | -0.038 | 22.35
-0.5 | 0.276 | 0.01052 | -0.038 | 26.238
0 | 0.336 | 0.01062 | -0.039 | 31.605
0.5 | 0.393 | 0.01069 | -0.04 | 36.777
1 | 0.45 | 0.01073 | -0.04 | 41.981
1.5 | 0.507 | 0.01093 | -0.041 | 46.444
2 | 0.565 | 0.01105 | -0.042 | 51.096
2.5 | 0.622 | 0.01017 | -0.042 | 61.136
3 | 0.679 | 0.01048 | -0.043 | 64.801
3.5 | 0.736 | 0.01065 | -0.044 | 69.132
4 | 0.793 | 0.01249 | -0.044 | 63.53
4.5 | 0.851 | 0.01297 | -0.045 | 65.612
5 | 0.908 | 0.01331 | -0.046 | 68.215
5.5 | 0.965 | 0.0137 | -0.046 | 70.433
6 | 1.022 | 0.01199 | -0.047 | 85.217
6.5 | 1.077 | 0.01425 | -0.048 | 75.55
7 | 1.131 | 0.01462 | -0.049 | 77.389
7.5 | 1.185 | 0.01503 | -0.049 | 78.854
8 | 1.194 | 0.02024 | -0.048 | 59.008
8.5 | 1.238 | 0.02151 | -0.048 | 57.542
9 | 1.283 | 0.02256 | -0.049 | 56.87
9.5 | 1.324 | 0.02394 | -0.049 | 55.297
10 | 1.363 | 0.02557 | -0.05 | 53.324
10.5 | 1.392 | 0.02731 | -0.05 | 50.971
11 | 1.416 | 0.02928 | -0.051 | 48.377
11.5 | 1.434 | 0.03136 | -0.051 | 45.736
12 | 1.448 | 0.0337 | -0.052 | 42.956
12.5 | 1.454 | 0.03671 | -0.052 | 39.618
13 | 1.454 | 0.04008 | -0.052 | 36.272
13.5 | 1.446 | 0.04386 | -0.052 | 32.98
14 | 1.435 | 0.04764 | -0.053 | 30.115
14.5 | 1.417 | 0.05175 | -0.053 | 27.386
15 | 1.393 | 0.05669 | -0.053 | 24.57
15.5 | 1.362 | 0.06244 | -0.053 | 21.814
16 | 1.329 | 0.06716 | -0.053 | 19.793
16.5 | 1.284 | 0.07761 | -0.053 | 16.541
17 | 1.212 | 0.10135 | -0.049 | 11.956
17.5 | 1.176 | 0.10671 | -0.05 | 11.017

## 34. Re 750k Mach 0.00 (2)
BIGFOIL.COM POLAR EXPORT
goe318
GOE 318 (HANSA-BRANDENBURG VI.5) |  |  |  | Cl Max: | 1.4769 | at alpha= | 12.5 | deg
XFOIL ncrit=9 |  |  |  | L/D Max: | 104.77 | at alpha= | 8 | deg
Re: | 750000 |  |  | Cd Min: | 0.26188 | at alpha= | -20 | deg
Mach: | 0 |  |  | Cl=0 at alpha= | -2.7058 | deg
|  |  |  | @ Cl=0.1, Cd= | 0.013327
|  |  |  | @ Cl=0.4, Cd= | 0.0089324
|  |  |  | @ Cl=0.6, Cd= | 0.0066073
alpha (deg) | Cl | Cd | Cm | Cl/Cd
-20 | -0.7947 | 0.26188 | 0.0976 | -3.0346
-19.5 | -0.7765 | 0.25551 | 0.0934 | -3.039
-19 | -0.7576 | 0.24853 | 0.089 | -3.0483
-18.5 | -0.739 | 0.24143 | 0.0841 | -3.0609
-17.5 | -0.705 | 0.22789 | 0.0766 | -3.0936
-17 | -0.6875 | 0.22187 | 0.073 | -3.0987
-16.5 | -0.6698 | 0.21544 | 0.0693 | -3.109
-16 | -0.6523 | 0.20829 | 0.0654 | -3.1317
-15.5 | -0.6361 | 0.20061 | 0.0605 | -3.1708
-15 | -0.6216 | 0.19295 | 0.057 | -3.2216
-14.5 | -0.6053 | 0.18683 | 0.0547 | -3.2398
-14 | -0.5894 | 0.18045 | 0.0516 | -3.2663
-13.5 | -0.5745 | 0.17363 | 0.0484 | -3.3088
-13 | -0.5611 | 0.16563 | 0.0442 | -3.3877
-12.5 | -0.5528 | 0.15755 | 0.0392 | -3.5087
-12 | -0.5385 | 0.15013 | 0.038 | -3.5869
-11.5 | -0.5244 | 0.14383 | 0.0357 | -3.646
-11 | -0.5112 | 0.13722 | 0.0329 | -3.7254
-10.5 | -0.4999 | 0.12946 | 0.0287 | -3.8614
-10 | -0.5018 | 0.12209 | 0.0248 | -4.1101
-9.5 | -0.496 | 0.1135 | 0.0218 | -4.37
-9 | -0.4805 | 0.10773 | 0.0212 | -4.4602
-8.5 | -0.4677 | 0.1017 | 0.0186 | -4.5988
-8 | -0.4563 | 0.09512 | 0.0149 | -4.7971
-7.5 | -0.4465 | 0.08433 | -0.0001 | -5.2947
-7 | -0.4236 | 0.07182 | -0.0126 | -5.8981
-6.5 | -0.3944 | 0.06632 | -0.0154 | -5.9469
-6 | -0.3551 | 0.05991 | -0.0211 | -5.9272
-5.5 | -0.2971 | 0.04348 | -0.0343 | -6.833
-5 | -0.2539 | 0.0396 | -0.0359 | -6.4116
-4.5 | -0.1946 | 0.03449 | -0.0376 | -5.6422
-4 | -0.1463 | 0.02538 | -0.0397 | -5.7644
-3.5 | -0.0928 | 0.02332 | -0.0402 | -3.9794
-3 | -0.0333 | 0.02234 | -0.0398 | -1.4906
-2 | 0.0799 | 0.01404 | -0.0404 | 5.6909
-1.5 | 0.1377 | 0.01199 | -0.0403 | 11.4846
-1 | 0.1953 | 0.011 | -0.0404 | 17.7545
-0.5 | 0.2529 | 0.01024 | -0.0404 | 24.6973
0 | 0.3106 | 0.00973 | -0.0405 | 31.9219
0.5 | 0.3683 | 0.00908 | -0.0408 | 40.5617
1 | 0.4263 | 0.00881 | -0.0411 | 48.3882
1.5 | 0.4842 | 0.0087 | -0.0413 | 55.6552
2 | 0.5374 | 0.00635 | -0.0413 | 84.6299
2.5 | 0.5948 | 0.00658 | -0.0415 | 90.3951
3 | 0.652 | 0.00688 | -0.0419 | 94.7674
3.5 | 0.709 | 0.00724 | -0.0422 | 97.9282
4 | 0.7656 | 0.00771 | -0.0426 | 99.2996
4.5 | 0.8216 | 0.00828 | -0.043 | 99.2271
5 | 0.8776 | 0.00881 | -0.0434 | 99.6141
6 | 0.9892 | 0.00968 | -0.044 | 102.1901
6.5 | 1.0445 | 0.01011 | -0.0443 | 103.3136
7 | 1.0994 | 0.01058 | -0.0446 | 103.913
7.5 | 1.1537 | 0.01109 | -0.0448 | 104.0307
8 | 1.208 | 0.01153 | -0.045 | 104.7702
8.5 | 1.26 | 0.01232 | -0.0451 | 102.2727
9 | 1.2936 | 0.01598 | -0.0441 | 80.9512
9.5 | 1.3383 | 0.01749 | -0.0435 | 76.518
10 | 1.3805 | 0.0191 | -0.0425 | 72.2775
10.5 | 1.4186 | 0.02089 | -0.0414 | 67.9081
11 | 1.4437 | 0.02363 | -0.0393 | 61.0961
11.5 | 1.4621 | 0.02625 | -0.0371 | 55.699
12 | 1.4723 | 0.03052 | -0.037 | 48.2405
12.5 | 1.4769 | 0.03582 | -0.0374 | 41.2312
13 | 1.4689 | 0.04269 | -0.0381 | 34.4085
13.5 | 1.4462 | 0.05128 | -0.0388 | 28.202
14 | 1.4327 | 0.05892 | -0.0394 | 24.316
14.5 | 1.4264 | 0.06609 | -0.0406 | 21.5827
15 | 1.4196 | 0.07371 | -0.0421 | 19.2593
15.5 | 1.4132 | 0.08154 | -0.0439 | 17.3314
16 | 1.4063 | 0.08961 | -0.0461 | 15.6936
16.5 | 1.3991 | 0.09794 | -0.0485 | 14.2853
17 | 1.3917 | 0.10638 | -0.0512 | 13.0823
17.5 | 1.3849 | 0.11481 | -0.054 | 12.0625

## 35. Re 750k Mach 0.10 (1)
BIGFOIL.COM POLAR EXPORT
goe318
GOE 318 (HANSA-BRANDENBURG VI.5) |  |  |  | Cl Max: | 1.45 | at alpha= | 12.5 | deg
JavaFoil+Calcfoil stall+Eppler ext transition |  |  |  | L/D Max: | 85.506 | at alpha= | 6 | deg
Re: | 750000 |  |  | Cd Min: | 0.01023 | at alpha= | 2.5 | deg
Mach: | 0.1 |  |  | Cl=0 at alpha= | -2.9667 | deg
|  |  |  | @ Cl=0.1, Cd= | 0.032382
|  |  |  | @ Cl=0.4, Cd= | 0.01065
|  |  |  | @ Cl=0.6, Cd= | 0.010588
alpha (deg) | Cl | Cd | Cm | Cl/Cd
-17.5 | -0.436 | 0.18937 | -0.009 | -2.305
-17 | -0.454 | 0.17589 | -0.01 | -2.58
-16.5 | -0.471 | 0.16243 | -0.01 | -2.897
-16 | -0.487 | 0.15174 | -0.01 | -3.207
-15.5 | -0.502 | 0.14304 | -0.01 | -3.508
-15 | -0.515 | 0.13649 | -0.01 | -3.776
-14.5 | -0.527 | 0.1254 | -0.01 | -4.206
-14 | -0.537 | 0.11811 | -0.01 | -4.549
-13.5 | -0.545 | 0.11022 | -0.01 | -4.947
-13 | -0.551 | 0.10376 | -0.011 | -5.306
-12.5 | -0.553 | 0.09719 | -0.011 | -5.687
-12 | -0.552 | 0.09173 | -0.011 | -6.016
-11.5 | -0.547 | 0.0857 | -0.011 | -6.385
-11 | -0.539 | 0.08075 | -0.012 | -6.675
-10.5 | -0.527 | 0.07635 | -0.012 | -6.902
-10 | -0.506 | 0.07103 | -0.012 | -7.12
-9.5 | -0.481 | 0.06754 | -0.012 | -7.125
-9 | -0.454 | 0.0636 | -0.013 | -7.145
-8.5 | -0.426 | 0.05976 | -0.013 | -7.122
-8 | -0.395 | 0.05557 | -0.013 | -7.105
-7.5 | -0.362 | 0.05243 | -0.013 | -6.906
-7 | -0.328 | 0.05064 | -0.014 | -6.468
-6.5 | -0.292 | 0.04748 | -0.014 | -6.139
-6 | -0.254 | 0.04476 | -0.014 | -5.67
-5.5 | -0.215 | 0.04245 | -0.015 | -5.058
-5 | -0.174 | 0.04043 | -0.015 | -4.312
-4.5 | -0.133 | 0.03864 | -0.015 | -3.439
-4 | -0.09 | 0.03706 | -0.016 | -2.439
-3.5 | -0.047 | 0.03567 | -0.016 | -1.318
-3 | -0.003 | 0.03442 | -0.017 | -0.085
-2.5 | 0.042 | 0.03335 | -0.017 | 1.254
-2 | 0.087 | 0.03254 | -0.017 | 2.676
-1.5 | 0.133 | 0.03198 | -0.018 | 4.154
-1 | 0.22 | 0.01052 | -0.038 | 20.946
-0.5 | 0.277 | 0.01054 | -0.038 | 26.317
0 | 0.337 | 0.01059 | -0.039 | 31.871
0.5 | 0.395 | 0.01064 | -0.04 | 37.165
1 | 0.453 | 0.01076 | -0.04 | 42.05
1.5 | 0.51 | 0.01086 | -0.041 | 46.971
2 | 0.567 | 0.01106 | -0.042 | 51.291
2.5 | 0.625 | 0.01023 | -0.042 | 61.11
3 | 0.682 | 0.01044 | -0.043 | 65.357
3.5 | 0.74 | 0.01062 | -0.044 | 69.662
4 | 0.797 | 0.01254 | -0.045 | 63.602
4.5 | 0.855 | 0.01298 | -0.045 | 65.871
5 | 0.912 | 0.01335 | -0.046 | 68.325
5.5 | 0.97 | 0.01373 | -0.047 | 70.643
6 | 1.027 | 0.01201 | -0.047 | 85.506
6.5 | 1.082 | 0.01432 | -0.048 | 75.585
7 | 1.137 | 0.01473 | -0.049 | 77.146
7.5 | 1.19 | 0.01511 | -0.049 | 78.8
8 | 1.198 | 0.02047 | -0.048 | 58.545
8.5 | 1.242 | 0.02174 | -0.049 | 57.141
9 | 1.288 | 0.02282 | -0.049 | 56.429
9.5 | 1.328 | 0.02423 | -0.05 | 54.797
10 | 1.367 | 0.02591 | -0.05 | 52.75
10.5 | 1.395 | 0.02771 | -0.051 | 50.332
11 | 1.417 | 0.02971 | -0.051 | 47.712
11.5 | 1.435 | 0.03187 | -0.051 | 45.026
12 | 1.446 | 0.03431 | -0.052 | 42.157
12.5 | 1.45 | 0.03753 | -0.052 | 38.639
13 | 1.447 | 0.0411 | -0.052 | 35.206
13.5 | 1.436 | 0.04488 | -0.053 | 32.002
14 | 1.421 | 0.0489 | -0.053 | 29.063
14.5 | 1.399 | 0.0534 | -0.053 | 26.193
15 | 1.369 | 0.0584 | -0.053 | 23.447
15.5 | 1.332 | 0.06542 | -0.053 | 20.364
16 | 1.293 | 0.07078 | -0.053 | 18.266
16.5 | 1.237 | 0.08399 | -0.052 | 14.733
17 | 1.176 | 0.10085 | -0.05 | 11.657
17.5 | 1.108 | 0.12308 | -0.047 | 9.001

## 36. Re 750k Mach 0.10 (2)
BIGFOIL.COM POLAR EXPORT
goe318
GOE 318 (HANSA-BRANDENBURG VI.5) |  |  |  | Cl Max: | 1.4688 | at alpha= | 12.5 | deg
XFOIL ncrit=9 |  |  |  | L/D Max: | 104.682 | at alpha= | 8 | deg
Re: | 750000 |  |  | Cd Min: | 0.26269 | at alpha= | -20 | deg
Mach: | 0.1 |  |  | Cl=0 at alpha= | -2.6921 | deg
|  |  |  | @ Cl=0.1, Cd= | 0.013505
|  |  |  | @ Cl=0.4, Cd= | 0.0090118
|  |  |  | @ Cl=0.6, Cd= | 0.0066175
alpha (deg) | Cl | Cd | Cm | Cl/Cd
-20 | -0.7973 | 0.26269 | 0.0983 | -3.0351
-19.5 | -0.7789 | 0.25626 | 0.094 | -3.0395
-19 | -0.7597 | 0.24921 | 0.0895 | -3.0484
-18.5 | -0.741 | 0.2421 | 0.0846 | -3.0607
-18 | -0.7235 | 0.23507 | 0.0798 | -3.0778
-17.5 | -0.7065 | 0.22853 | 0.0771 | -3.0915
-17 | -0.6888 | 0.22245 | 0.0734 | -3.0964
-16.5 | -0.671 | 0.21598 | 0.0697 | -3.1068
-16 | -0.6532 | 0.20875 | 0.0657 | -3.1291
-15.5 | -0.6368 | 0.20109 | 0.0608 | -3.1667
-15 | -0.6219 | 0.19344 | 0.0573 | -3.215
-14.5 | -0.6055 | 0.18731 | 0.0549 | -3.2326
-14 | -0.5894 | 0.18088 | 0.0518 | -3.2585
-13.5 | -0.5742 | 0.17402 | 0.0486 | -3.2996
-13 | -0.5607 | 0.16601 | 0.0443 | -3.3775
-12.5 | -0.552 | 0.15798 | 0.0393 | -3.4941
-12 | -0.5374 | 0.15057 | 0.0382 | -3.5691
-11.5 | -0.5231 | 0.14424 | 0.0358 | -3.6266
-11 | -0.5098 | 0.13759 | 0.033 | -3.7052
-10.5 | -0.4986 | 0.12981 | 0.0286 | -3.841
-10 | -0.5002 | 0.12257 | 0.025 | -4.0809
-9.5 | -0.4937 | 0.11406 | 0.0222 | -4.3284
-9 | -0.4782 | 0.10823 | 0.0215 | -4.4184
-8.5 | -0.4653 | 0.10217 | 0.0189 | -4.5542
-8 | -0.4538 | 0.09554 | 0.0152 | -4.7498
-7.5 | -0.4454 | 0.08508 | 0.0009 | -5.2351
-7 | -0.4179 | 0.07446 | -0.0108 | -5.6124
-6.5 | -0.3947 | 0.06719 | -0.0143 | -5.8744
-6 | -0.356 | 0.06073 | -0.0202 | -5.862
-5.5 | -0.2937 | 0.04787 | -0.0325 | -6.1354
-5 | -0.255 | 0.04025 | -0.0358 | -6.3354
-4.5 | -0.2037 | 0.03579 | -0.0377 | -5.6915
-4 | -0.147 | 0.02581 | -0.0399 | -5.6955
-3.5 | -0.0934 | 0.02367 | -0.0405 | -3.9459
-3 | -0.0335 | 0.02256 | -0.04 | -1.4849
-2.5 | 0.0209 | 0.017 | -0.041 | 1.2294
-2 | 0.0804 | 0.01423 | -0.0407 | 5.65
-1.5 | 0.1385 | 0.01208 | -0.0406 | 11.4652
-1 | 0.1966 | 0.01106 | -0.0406 | 17.7758
-0.5 | 0.2545 | 0.01028 | -0.0407 | 24.7568
0 | 0.3126 | 0.00976 | -0.0408 | 32.0287
0.5 | 0.3706 | 0.00911 | -0.041 | 40.6806
1.5 | 0.4873 | 0.00872 | -0.0416 | 55.883
2.5 | 0.5986 | 0.00661 | -0.0418 | 90.5598
3 | 0.6562 | 0.00692 | -0.0421 | 94.8266
3.5 | 0.7135 | 0.0073 | -0.0424 | 97.7397
4 | 0.7703 | 0.0078 | -0.0428 | 98.7564
4.5 | 0.8268 | 0.00837 | -0.0432 | 98.7814
5 | 0.8833 | 0.00886 | -0.0436 | 99.6953
5.5 | 0.9395 | 0.00934 | -0.0439 | 100.5889
6 | 0.9956 | 0.00976 | -0.0441 | 102.0082
6.5 | 1.0514 | 0.01018 | -0.0444 | 103.2809
7 | 1.1068 | 0.01064 | -0.0446 | 104.0226
7.5 | 1.1617 | 0.01115 | -0.0448 | 104.1883
8 | 1.2164 | 0.01162 | -0.045 | 104.6816
8.5 | 1.264 | 0.01323 | -0.0449 | 95.5404
9 | 1.3012 | 0.01627 | -0.0438 | 79.9754
9.5 | 1.3456 | 0.01783 | -0.0431 | 75.4683
10 | 1.3876 | 0.01948 | -0.0421 | 71.232
10.5 | 1.4235 | 0.02148 | -0.0407 | 66.2709
11 | 1.4459 | 0.02434 | -0.0384 | 59.4043
11.5 | 1.4589 | 0.02766 | -0.0367 | 52.744
12 | 1.4674 | 0.03243 | -0.037 | 45.2482
12.5 | 1.4688 | 0.03822 | -0.0375 | 38.4301
13 | 1.4578 | 0.0455 | -0.0382 | 32.0396
13.5 | 1.4342 | 0.05426 | -0.0389 | 26.432
14 | 1.4198 | 0.0621 | -0.0397 | 22.8631
14.5 | 1.4139 | 0.0695 | -0.041 | 20.3439
15 | 1.4071 | 0.07725 | -0.0426 | 18.2149
15.5 | 1.4005 | 0.08519 | -0.0445 | 16.4397
16 | 1.3937 | 0.09339 | -0.0467 | 14.9234
16.5 | 1.3863 | 0.10182 | -0.0492 | 13.6152
17 | 1.3786 | 0.11046 | -0.0521 | 12.4805
17.5 | 1.3712 | 0.1191 | -0.0551 | 11.513

## 37. Re 750k Mach 0.25 (1)
BIGFOIL.COM POLAR EXPORT
goe318
GOE 318 (HANSA-BRANDENBURG VI.5) |  |  |  | Cl Max: | 1.429 | at alpha= | 11.5 | deg
JavaFoil+Calcfoil stall+Eppler ext transition |  |  |  | L/D Max: | 77.036 | at alpha= | 7 | deg
Re: | 750000 |  |  | Cd Min: | 0.0104 | at alpha= | 2.5 | deg
Mach: | 0.25 |  |  | Cl=0 at alpha= | -2.9674 | deg
|  |  |  | @ Cl=0.1, Cd= | 0.032507
|  |  |  | @ Cl=0.4, Cd= | 0.010684
|  |  |  | @ Cl=0.6, Cd= | 0.010934
alpha (deg) | Cl | Cd | Cm | Cl/Cd
-15.5 | -0.223 | 0.23815 | -0.01 | -0.937
-15 | -0.272 | 0.20741 | -0.011 | -1.313
-14.5 | -0.316 | 0.17675 | -0.011 | -1.79
-14 | -0.356 | 0.15146 | -0.011 | -2.35
-13.5 | -0.391 | 0.13816 | -0.011 | -2.832
-13 | -0.422 | 0.12108 | -0.011 | -3.484
-12.5 | -0.447 | 0.11177 | -0.011 | -4.002
-12 | -0.468 | 0.10284 | -0.011 | -4.547
-11.5 | -0.482 | 0.09399 | -0.012 | -5.128
-11 | -0.49 | 0.08764 | -0.012 | -5.593
-10.5 | -0.492 | 0.08103 | -0.012 | -6.072
-10 | -0.48 | 0.07556 | -0.012 | -6.349
-9.5 | -0.462 | 0.07069 | -0.013 | -6.537
-9 | -0.441 | 0.06636 | -0.013 | -6.65
-8.5 | -0.417 | 0.06174 | -0.013 | -6.758
-8 | -0.39 | 0.05718 | -0.013 | -6.823
-7.5 | -0.36 | 0.05394 | -0.014 | -6.681
-7 | -0.328 | 0.05101 | -0.014 | -6.429
-6.5 | -0.293 | 0.05197 | -0.014 | -5.641
-6 | -0.256 | 0.04528 | -0.015 | -5.664
-5.5 | -0.218 | 0.04301 | -0.015 | -5.061
-5 | -0.177 | 0.04079 | -0.015 | -4.346
-4.5 | -0.135 | 0.03896 | -0.016 | -3.475
-4 | -0.092 | 0.03733 | -0.016 | -2.472
-3.5 | -0.048 | 0.03583 | -0.017 | -1.342
-3 | -0.003 | 0.03458 | -0.017 | -0.087
-2.5 | 0.043 | 0.03349 | -0.017 | 1.28
-2 | 0.089 | 0.03264 | -0.018 | 2.737
-1.5 | 0.136 | 0.03207 | -0.018 | 4.251
-1 | 0.226 | 0.0105 | -0.039 | 21.537
-0.5 | 0.285 | 0.0106 | -0.039 | 26.896
0 | 0.347 | 0.01063 | -0.04 | 32.609
0.5 | 0.406 | 0.01069 | -0.041 | 37.996
1 | 0.465 | 0.01078 | -0.042 | 43.144
1.5 | 0.524 | 0.01094 | -0.042 | 47.911
2 | 0.583 | 0.01115 | -0.043 | 52.294
2.5 | 0.642 | 0.0104 | -0.044 | 61.738
3 | 0.701 | 0.01072 | -0.044 | 65.372
3.5 | 0.76 | 0.01078 | -0.045 | 70.465
4 | 0.819 | 0.01276 | -0.046 | 64.194
4.5 | 0.878 | 0.01323 | -0.046 | 66.356
5 | 0.937 | 0.01363 | -0.047 | 68.728
5.5 | 0.996 | 0.01403 | -0.048 | 70.984
6 | 1.054 | 0.01445 | -0.049 | 72.915
6.5 | 1.11 | 0.01468 | -0.049 | 75.641
7 | 1.166 | 0.01513 | -0.05 | 77.036
7.5 | 1.173 | 0.02051 | -0.049 | 57.206
8 | 1.22 | 0.02174 | -0.049 | 56.122
8.5 | 1.265 | 0.02313 | -0.05 | 54.689
9 | 1.309 | 0.02433 | -0.05 | 53.788
9.5 | 1.348 | 0.02614 | -0.051 | 51.562
10 | 1.384 | 0.02817 | -0.051 | 49.147
10.5 | 1.407 | 0.03026 | -0.051 | 46.5
11 | 1.422 | 0.0326 | -0.052 | 43.63
11.5 | 1.429 | 0.03528 | -0.052 | 40.513
12 | 1.425 | 0.03867 | -0.053 | 36.85
12.5 | 1.41 | 0.04282 | -0.053 | 32.934
13 | 1.387 | 0.04689 | -0.053 | 29.578
13.5 | 1.35 | 0.05221 | -0.053 | 25.858
14 | 1.3 | 0.05838 | -0.053 | 22.271
14.5 | 1.233 | 0.06825 | -0.052 | 18.063
15 | 1.136 | 0.08942 | -0.049 | 12.7
15.5 | 1.006 | 0.12984 | -0.035 | 7.745
16 | 0.931 | 0.14205 | -0.032 | 6.551
16.5 | 0.852 | 0.15251 | -0.03 | 5.587

## 38. Re 750k Mach 0.25 (2)
BIGFOIL.COM POLAR EXPORT
goe318
GOE 318 (HANSA-BRANDENBURG VI.5) |  |  |  | Cl Max: | 1.4344 | at alpha= | 11.5 | deg
XFOIL ncrit=9 |  |  |  | L/D Max: | 104.102 | at alpha= | 7.5 | deg
Re: | 750000 |  |  | Cd Min: | 0.26737 | at alpha= | -20 | deg
Mach: | 0.25 |  |  | Cl=0 at alpha= | -2.6938 | deg
|  |  |  | @ Cl=0.1, Cd= | 0.014474
|  |  |  | @ Cl=0.4, Cd= | 0.0091787
|  |  |  | @ Cl=0.6, Cd= | 0.0079116
alpha (deg) | Cl | Cd | Cm | Cl/Cd
-20 | -0.8119 | 0.26737 | 0.1017 | -3.0366
-19.5 | -0.7924 | 0.26059 | 0.0972 | -3.0408
-19 | -0.7719 | 0.2532 | 0.0924 | -3.0486
-18.5 | -0.7523 | 0.24599 | 0.0873 | -3.0583
-18 | -0.7338 | 0.23859 | 0.083 | -3.0756
-17.5 | -0.7156 | 0.23214 | 0.0796 | -3.0826
-17 | -0.6968 | 0.22574 | 0.0757 | -3.0867
-16.5 | -0.678 | 0.219 | 0.0717 | -3.0959
-16 | -0.6588 | 0.2114 | 0.0674 | -3.1164
-15.5 | -0.6413 | 0.20382 | 0.0624 | -3.1464
-15 | -0.6247 | 0.19616 | 0.0591 | -3.1846
-14.5 | -0.6073 | 0.18989 | 0.0563 | -3.1982
-14 | -0.5901 | 0.18323 | 0.053 | -3.2205
-13.5 | -0.5737 | 0.1761 | 0.0496 | -3.2578
-13 | -0.5591 | 0.16805 | 0.0449 | -3.327
-12.5 | -0.5483 | 0.16022 | 0.0401 | -3.4222
-12 | -0.5322 | 0.15287 | 0.0391 | -3.4814
-11.5 | -0.5172 | 0.14636 | 0.0365 | -3.5338
-11 | -0.503 | 0.13949 | 0.0335 | -3.606
-10.5 | -0.4973 | 0.1327 | 0.0309 | -3.7476
-10 | -0.4919 | 0.1249 | 0.026 | -3.9384
-9.5 | -0.4814 | 0.11676 | 0.024 | -4.123
-9 | -0.4665 | 0.11071 | 0.0228 | -4.2137
-8.5 | -0.4533 | 0.10443 | 0.02 | -4.3407
-8 | -0.4413 | 0.09758 | 0.0163 | -4.5224
-7.5 | -0.4379 | 0.08847 | 0.0054 | -4.9497
-7 | -0.4154 | 0.0788 | -0.0055 | -5.2716
-6.5 | -0.3947 | 0.07158 | -0.0086 | -5.5141
-6 | -0.3593 | 0.06481 | -0.0153 | -5.5439
-5.5 | -0.2994 | 0.05297 | -0.0299 | -5.6523
-5 | -0.2604 | 0.04379 | -0.0348 | -5.9466
-4.5 | -0.2108 | 0.03923 | -0.0371 | -5.3734
-4 | -0.1497 | 0.02832 | -0.0409 | -5.286
-3.5 | -0.0963 | 0.0256 | -0.0417 | -3.7617
-3 | -0.0343 | 0.02384 | -0.0414 | -1.4388
-2.5 | 0.0217 | 0.0179 | -0.0425 | 1.2123
-1.5 | 0.1433 | 0.01258 | -0.0421 | 11.3911
-1 | 0.2036 | 0.01137 | -0.0421 | 17.9068
-0.5 | 0.2637 | 0.01045 | -0.0421 | 25.2344
0 | 0.3237 | 0.00988 | -0.0421 | 32.7632
0.5 | 0.3838 | 0.00927 | -0.0423 | 41.4024
1 | 0.4441 | 0.00893 | -0.0426 | 49.7312
1.5 | 0.5044 | 0.00882 | -0.0428 | 57.1882
3 | 0.6791 | 0.00716 | -0.0433 | 94.8464
3.5 | 0.7383 | 0.00764 | -0.0437 | 96.6361
4 | 0.797 | 0.00823 | -0.044 | 96.8408
4.5 | 0.8557 | 0.00878 | -0.0443 | 97.4601
5 | 0.9145 | 0.00925 | -0.0445 | 98.8649
5.5 | 0.9733 | 0.00966 | -0.0447 | 100.7557
6 | 1.0315 | 0.01018 | -0.0448 | 101.3261
6.5 | 1.0896 | 0.01066 | -0.0449 | 102.2139
7 | 1.1478 | 0.01109 | -0.0449 | 103.4986
7.5 | 1.2055 | 0.01158 | -0.0448 | 104.1019
8 | 1.2624 | 0.01219 | -0.0447 | 103.5603
8.5 | 1.2974 | 0.01589 | -0.0434 | 81.6488
9 | 1.3423 | 0.01777 | -0.0422 | 75.5374
9.5 | 1.3832 | 0.0198 | -0.0407 | 69.8586
10 | 1.4183 | 0.02205 | -0.0388 | 64.322
10.5 | 1.4269 | 0.02604 | -0.0364 | 54.7965
11 | 1.4319 | 0.0315 | -0.0366 | 45.4571
11.5 | 1.4344 | 0.03746 | -0.0371 | 38.2915
12 | 1.4277 | 0.04445 | -0.0377 | 32.1192
12.5 | 1.4156 | 0.05212 | -0.0384 | 27.1604
13 | 1.3996 | 0.06042 | -0.0395 | 23.1645
13.5 | 1.382 | 0.06934 | -0.0411 | 19.9308
14 | 1.3613 | 0.07854 | -0.0422 | 17.3326
14.5 | 1.3557 | 0.08658 | -0.044 | 15.6584
15 | 1.3482 | 0.09504 | -0.0459 | 14.1856
15.5 | 1.339 | 0.10391 | -0.0483 | 12.8862
16 | 1.3282 | 0.11349 | -0.0515 | 11.7032
16.5 | 1.3159 | 0.12356 | -0.0554 | 10.6499

## 39. Re 750k Mach 0.50 (1)
BIGFOIL.COM POLAR EXPORT
goe318
GOE 318 (HANSA-BRANDENBURG VI.5) |  |  |  | Cl Max: | 1.377 | at alpha= | 9.5 | deg
JavaFoil+Calcfoil stall+Eppler ext transition |  |  |  | L/D Max: | 67.126 | at alpha= | 6 | deg
Re: | 750000 |  |  | Cd Min: | 0.01086 | at alpha= | 0 | deg
Mach: | 0.5 |  |  | Cl=0 at alpha= | -2.97 | deg
|  |  |  | @ Cl=0.1, Cd= | 0.033405
|  |  |  | @ Cl=0.4, Cd= | 0.010878
|  |  |  | @ Cl=0.6, Cd= | 0.01155
alpha (deg) | Cl | Cd | Cm | Cl/Cd
-20 | -0.826 | 0.19123 | -0.012 | -4.319
-19.5 | -0.802 | 0.18638 | -0.012 | -4.303
-19 | -0.778 | 0.18704 | -0.012 | -4.162
-18.5 | -0.756 | 0.17323 | -0.012 | -4.363
-18 | -0.733 | 0.16862 | -0.012 | -4.346
-17.5 | -0.709 | 0.17352 | -0.012 | -4.089
-17 | -0.686 | 0.1653 | -0.012 | -4.152
-16.5 | -0.664 | 0.16264 | -0.012 | -4.08
-16 | -0.64 | 0.15719 | -0.012 | -4.074
-15.5 | -0.617 | 0.15339 | -0.013 | -4.023
-15 | -0.594 | 0.13834 | -0.013 | -4.294
-14.5 | -0.571 | 0.13318 | -0.013 | -4.284
-14 | -0.547 | 0.12956 | -0.013 | -4.223
-13.5 | -0.523 | 0.12557 | -0.014 | -4.168
-13 | -0.5 | 0.12129 | -0.014 | -4.119
-12.5 | -0.476 | 0.11815 | -0.014 | -4.026
-12 | -0.452 | 0.11514 | -0.014 | -3.922
-11.5 | -0.427 | 0.12501 | -0.014 | -3.418
-11 | -0.402 | 0.11322 | -0.014 | -3.552
-10.5 | -0.378 | 0.10874 | -0.014 | -3.473
-10 | -0.353 | 0.10571 | -0.014 | -3.342
-9.5 | -0.329 | 0.10299 | -0.014 | -3.193
-9 | -0.304 | 0.10045 | -0.014 | -3.029
-8.5 | -0.28 | 0.09828 | -0.015 | -2.845
-8 | -0.255 | 0.09603 | -0.015 | -2.654
-7.5 | -0.23 | 0.09401 | -0.015 | -2.446
-7 | -0.205 | 0.07347 | -0.016 | -2.793
-6.5 | -0.18 | 0.06805 | -0.017 | -2.647
-6 | -0.155 | 0.07458 | -0.017 | -2.078
-5.5 | -0.182 | 0.0524 | -0.017 | -3.475
-5 | -0.171 | 0.04561 | -0.017 | -3.753
-4.5 | -0.138 | 0.04194 | -0.017 | -3.297
-4 | -0.097 | 0.03926 | -0.018 | -2.477
-3.5 | -0.052 | 0.0372 | -0.018 | -1.389
-3 | -0.003 | 0.0356 | -0.019 | -0.092
-2.5 | 0.047 | 0.03434 | -0.019 | 1.37
-2 | 0.099 | 0.03342 | -0.02 | 2.952
-1.5 | 0.151 | 0.03263 | -0.02 | 4.632
-1 | 0.204 | 0.03207 | -0.021 | 6.367
-0.5 | 0.259 | 0.03147 | -0.024 | 8.24
0 | 0.387 | 0.01086 | -0.045 | 35.618
0.5 | 0.453 | 0.01095 | -0.046 | 41.403
1 | 0.519 | 0.01116 | -0.046 | 46.516
1.5 | 0.585 | 0.01146 | -0.047 | 51.048
2 | 0.65 | 0.01185 | -0.048 | 54.878
2.5 | 0.707 | 0.01392 | -0.048 | 50.754
3 | 0.769 | 0.01344 | -0.049 | 57.198
3.5 | 0.831 | 0.01371 | -0.049 | 60.591
4 | 0.893 | 0.01428 | -0.05 | 62.504
4.5 | 0.954 | 0.01497 | -0.051 | 63.723
5 | 1.014 | 0.01558 | -0.051 | 65.077
5.5 | 1.074 | 0.0163 | -0.052 | 65.91
6 | 1.133 | 0.01688 | -0.052 | 67.126
6.5 | 1.186 | 0.01776 | -0.053 | 66.788
7 | 1.218 | 0.02447 | -0.053 | 49.773
7.5 | 1.263 | 0.02648 | -0.053 | 47.692
8 | 1.303 | 0.0287 | -0.053 | 45.402
8.5 | 1.337 | 0.03137 | -0.054 | 42.635
9 | 1.363 | 0.03445 | -0.054 | 39.562
9.5 | 1.377 | 0.03811 | -0.055 | 36.124
10 | 1.368 | 0.04136 | -0.055 | 33.078
10.5 | 1.077 | 0.07803 | -0.03 | 13.801
11 | 0.745 | 0.109 | -0.029 | 6.839
11.5 | 0.772 | 0.11784 | -0.028 | 6.547
12 | 0.799 | 0.12126 | -0.028 | 6.586
12.5 | 0.826 | 0.1269 | -0.029 | 6.509
13 | 0.854 | 0.13384 | -0.03 | 6.377
13.5 | 0.886 | 0.14509 | -0.035 | 6.103
14 | 0.912 | 0.14273 | -0.035 | 6.387
14.5 | 0.939 | 0.14872 | -0.035 | 6.314

## 40. Re 750k Mach 0.50 (2)
BIGFOIL.COM POLAR EXPORT
goe318
GOE 318 (HANSA-BRANDENBURG VI.5) |  |  |  | Cl Max: | 1.4109 | at alpha= | 8.5 | deg
XFOIL ncrit=9 |  |  |  | L/D Max: | 97.3323 | at alpha= | 6.5 | deg
Re: | 750000 |  |  | Cd Min: | 0.2923 | at alpha= | -20 | deg
Mach: | 0.5 |  |  | Cl=0 at alpha= | -2.7122 | deg
|  |  |  | @ Cl=0.1, Cd= | 0.019278
|  |  |  | @ Cl=0.4, Cd= | 0.010371
|  |  |  | @ Cl=0.6, Cd= | 0.0095082
alpha (deg) | Cl | Cd | Cm | Cl/Cd
-20 | -0.8856 | 0.2923 | 0.118 | -3.0298
-19.5 | -0.8607 | 0.28346 | 0.1122 | -3.0364
-19 | -0.8362 | 0.27494 | 0.1062 | -3.0414
-18.5 | -0.813 | 0.26633 | 0.1013 | -3.0526
-18 | -0.7898 | 0.25848 | 0.0965 | -3.0556
-17.5 | -0.7659 | 0.25052 | 0.0915 | -3.0572
-17 | -0.742 | 0.24241 | 0.0865 | -3.0609
-16.5 | -0.7178 | 0.23384 | 0.0813 | -3.0696
-16 | -0.694 | 0.22538 | 0.0756 | -3.0792
-15.5 | -0.6716 | 0.2169 | 0.071 | -3.0964
-15 | -0.6494 | 0.20925 | 0.0672 | -3.1035
-14.5 | -0.6266 | 0.20168 | 0.063 | -3.1069
-14 | -0.6042 | 0.19362 | 0.0585 | -3.1205
-13.5 | -0.5825 | 0.18531 | 0.0534 | -3.1434
-13 | -0.5631 | 0.17729 | 0.0483 | -3.1762
-12.5 | -0.5429 | 0.16905 | 0.0457 | -3.2115
-12 | -0.529 | 0.163 | 0.0446 | -3.2454
-11.5 | -0.5115 | 0.15586 | 0.0416 | -3.2818
-11 | -0.4943 | 0.14803 | 0.037 | -3.3392
-10.5 | -0.4804 | 0.14042 | 0.0323 | -3.4212
-10 | -0.4646 | 0.13223 | 0.03 | -3.5136
-9.5 | -0.4475 | 0.1253 | 0.0282 | -3.5714
-9 | -0.4313 | 0.11839 | 0.0253 | -3.643
-8.5 | -0.416 | 0.11103 | 0.0212 | -3.7467
-8 | -0.4065 | 0.10364 | 0.0145 | -3.9222
-7.5 | -0.3945 | 0.09598 | 0.0095 | -4.1102
-7 | -0.3761 | 0.0889 | 0.0098 | -4.2306
-6.5 | -0.3595 | 0.08253 | 0.0062 | -4.356
-6 | -0.342 | 0.07553 | -0.0006 | -4.528
-5.5 | -0.3028 | 0.0657 | -0.0185 | -4.6088
-5 | -0.2704 | 0.05696 | -0.0249 | -4.7472
-4.5 | -0.2265 | 0.05064 | -0.0298 | -4.4727
-4 | -0.1554 | 0.0424 | -0.0399 | -3.6651
-3.5 | -0.1033 | 0.03413 | -0.0443 | -3.0267
-3 | -0.0426 | 0.02966 | -0.0462 | -1.4363
-2.5 | 0.0314 | 0.0251 | -0.0474 | 1.251
-2 | 0.0939 | 0.01965 | -0.0489 | 4.7786
-1.5 | 0.1651 | 0.01531 | -0.0488 | 10.7838
-1 | 0.2353 | 0.01286 | -0.0487 | 18.297
-0.5 | 0.3053 | 0.01148 | -0.0484 | 26.5941
0 | 0.3748 | 0.01056 | -0.0482 | 35.4924
0.5 | 0.4441 | 0.01004 | -0.0482 | 44.2331
1 | 0.5132 | 0.00951 | -0.0483 | 53.9642
1.5 | 0.5825 | 0.00946 | -0.0485 | 61.5751
2 | 0.6515 | 0.00965 | -0.0488 | 67.513
2.5 | 0.7143 | 0.008 | -0.0487 | 89.2875
3 | 0.7825 | 0.00864 | -0.0488 | 90.5671
3.5 | 0.851 | 0.0092 | -0.0488 | 92.5
4 | 0.9198 | 0.00973 | -0.0487 | 94.5324
4.5 | 0.9884 | 0.01031 | -0.0484 | 95.8681
5 | 1.0565 | 0.01098 | -0.0479 | 96.2204
5.5 | 1.1255 | 0.01158 | -0.0472 | 97.1934
6 | 1.1932 | 0.01233 | -0.0463 | 96.7721
6.5 | 1.2624 | 0.01297 | -0.0452 | 97.3323
7 | 1.3308 | 0.01373 | -0.0438 | 96.9264
7.5 | 1.3857 | 0.0158 | -0.042 | 87.7025
8 | 1.4011 | 0.0208 | -0.0388 | 67.3606
8.5 | 1.4109 | 0.02635 | -0.0382 | 53.5446
9 | 1.4101 | 0.03329 | -0.0383 | 42.3581
9.5 | 1.3934 | 0.04158 | -0.0386 | 33.5113
10 | 1.3653 | 0.05118 | -0.0397 | 26.6764
10.5 | 1.3349 | 0.06142 | -0.0414 | 21.734
11 | 1.3109 | 0.0715 | -0.0434 | 18.3343
11.5 | 1.2909 | 0.08143 | -0.0455 | 15.8529
12 | 1.2759 | 0.09097 | -0.0475 | 14.0255
12.5 | 1.2644 | 0.10037 | -0.0496 | 12.5974
13 | 1.2526 | 0.11017 | -0.0522 | 11.3697
13.5 | 1.2385 | 0.12085 | -0.0559 | 10.2482

## 41. Re 1M Mach 0.00 (1)
BIGFOIL.COM POLAR EXPORT
goe318
GOE 318 (HANSA-BRANDENBURG VI.5) |  |  |  | Cl Max: | 1.46 | at alpha= | 12.5 | deg
JavaFoil+Calcfoil stall+Eppler ext transition |  |  |  | L/D Max: | 83.268 | at alpha= | 7.5 | deg
Re: | 1000000 |  |  | Cd Min: | 0.0095 | at alpha= | -2 | deg
Mach: | 0 |  |  | Cl=0 at alpha= | -2.9667 | deg
|  |  |  | @ Cl=0.1, Cd= | 0.011949
|  |  |  | @ Cl=0.4, Cd= | 0.010309
|  |  |  | @ Cl=0.6, Cd= | 0.010162
alpha (deg) | Cl | Cd | Cm | Cl/Cd
-18 | -0.461 | 0.17919 | -0.009 | -2.573
-17.5 | -0.476 | 0.17339 | -0.01 | -2.746
-17 | -0.491 | 0.16308 | -0.01 | -3.01
-16.5 | -0.505 | 0.15198 | -0.01 | -3.323
-16 | -0.518 | 0.14003 | -0.01 | -3.702
-15.5 | -0.531 | 0.13279 | -0.01 | -3.996
-15 | -0.541 | 0.12746 | -0.01 | -4.248
-14.5 | -0.55 | 0.11884 | -0.01 | -4.632
-14 | -0.557 | 0.11094 | -0.01 | -5.025
-13.5 | -0.563 | 0.10536 | -0.01 | -5.34
-13 | -0.565 | 0.0985 | -0.011 | -5.738
-12.5 | -0.565 | 0.09251 | -0.011 | -6.105
-12 | -0.561 | 0.08756 | -0.011 | -6.411
-11.5 | -0.555 | 0.08258 | -0.011 | -6.718
-11 | -0.545 | 0.07754 | -0.012 | -7.023
-10.5 | -0.531 | 0.07356 | -0.012 | -7.217
-10 | -0.509 | 0.06889 | -0.012 | -7.382
-9.5 | -0.483 | 0.0649 | -0.012 | -7.446
-9 | -0.456 | 0.06125 | -0.013 | -7.441
-8.5 | -0.426 | 0.0578 | -0.013 | -7.377
-8 | -0.395 | 0.05435 | -0.013 | -7.27
-7.5 | -0.362 | 0.05189 | -0.013 | -6.977
-7 | -0.327 | 0.04947 | -0.014 | -6.615
-6.5 | -0.291 | 0.04657 | -0.014 | -6.248
-6 | -0.253 | 0.04391 | -0.014 | -5.767
-5.5 | -0.214 | 0.04174 | -0.015 | -5.131
-5 | -0.174 | 0.03978 | -0.015 | -4.369
-4.5 | -0.132 | 0.03805 | -0.016 | -3.48
-4 | -0.09 | 0.0365 | -0.016 | -2.467
-3.5 | -0.047 | 0.03518 | -0.016 | -1.332
-3 | -0.003 | 0.03398 | -0.017 | -0.086
-2.5 | 0.042 | 0.03224 | -0.019 | 1.297
-2 | 0.107 | 0.0095 | -0.036 | 11.245
-1.5 | 0.163 | 0.01022 | -0.037 | 15.941
-1 | 0.219 | 0.00956 | -0.038 | 22.936
-0.5 | 0.276 | 0.01019 | -0.038 | 27.113
0 | 0.336 | 0.01025 | -0.039 | 32.752
0.5 | 0.393 | 0.0103 | -0.04 | 38.181
1 | 0.45 | 0.01037 | -0.04 | 43.42
1.5 | 0.507 | 0.01053 | -0.041 | 48.186
2 | 0.565 | 0.01069 | -0.042 | 52.804
2.5 | 0.622 | 0.00983 | -0.042 | 63.274
3 | 0.679 | 0.01001 | -0.043 | 67.823
3.5 | 0.736 | 0.01023 | -0.044 | 71.984
4 | 0.793 | 0.01192 | -0.044 | 66.545
4.5 | 0.851 | 0.01237 | -0.045 | 68.752
5 | 0.908 | 0.01269 | -0.046 | 71.542
5.5 | 0.965 | 0.013 | -0.046 | 74.208
6 | 1.022 | 0.01329 | -0.047 | 76.894
6.5 | 1.077 | 0.01352 | -0.048 | 79.676
7 | 1.131 | 0.01386 | -0.049 | 81.622
7.5 | 1.185 | 0.01423 | -0.049 | 83.268
8 | 1.2 | 0.01911 | -0.048 | 62.785
8.5 | 1.244 | 0.02025 | -0.049 | 61.458
9 | 1.288 | 0.02131 | -0.049 | 60.454
9.5 | 1.329 | 0.02261 | -0.05 | 58.755
10 | 1.368 | 0.02406 | -0.05 | 56.883
10.5 | 1.398 | 0.02562 | -0.051 | 54.555
11 | 1.422 | 0.02729 | -0.051 | 52.122
11.5 | 1.441 | 0.02932 | -0.051 | 49.139
12 | 1.454 | 0.03145 | -0.052 | 46.23
12.5 | 1.46 | 0.03452 | -0.052 | 42.28
13 | 1.459 | 0.03764 | -0.053 | 38.766
13.5 | 1.452 | 0.04112 | -0.053 | 35.312
14 | 1.439 | 0.04493 | -0.053 | 32.036
14.5 | 1.422 | 0.0486 | -0.053 | 29.257
15 | 1.398 | 0.05305 | -0.054 | 26.355
15.5 | 1.369 | 0.0582 | -0.054 | 23.522
16 | 1.338 | 0.06234 | -0.054 | 21.455
16.5 | 1.296 | 0.0706 | -0.054 | 18.351
17 | 1.237 | 0.08623 | -0.052 | 14.345
17.5 | 1.198 | 0.0923 | -0.052 | 12.981

## 42. Re 1M Mach 0.00 (2)
BIGFOIL.COM POLAR EXPORT
goe318
GOE 318 (HANSA-BRANDENBURG VI.5) |  |  |  | Cl Max: | 1.5219 | at alpha= | 13 | deg
XFOIL ncrit=9 |  |  |  | L/D Max: | 113.422 | at alpha= | 7.5 | deg
Re: | 1000000 |  |  | Cd Min: | 0.26082 | at alpha= | -20 | deg
Mach: | 0 |  |  | Cl=0 at alpha= | -2.6903 | deg
|  |  |  | @ Cl=0.1, Cd= | 0.011943
|  |  |  | @ Cl=0.4, Cd= | 0.0083983
|  |  |  | @ Cl=0.6, Cd= | 0.0072013
alpha (deg) | Cl | Cd | Cm | Cl/Cd
-20 | -0.7946 | 0.26082 | 0.0975 | -3.0465
-19.5 | -0.7766 | 0.25389 | 0.0927 | -3.0588
-19 | -0.76 | 0.24738 | 0.0892 | -3.0722
-18.5 | -0.7422 | 0.2416 | 0.0853 | -3.072
-18 | -0.7242 | 0.23553 | 0.0814 | -3.0748
-17.5 | -0.7065 | 0.22905 | 0.0775 | -3.0845
-17 | -0.6885 | 0.2218 | 0.0735 | -3.1041
-16.5 | -0.6716 | 0.21379 | 0.0685 | -3.1414
-16 | -0.6561 | 0.20648 | 0.0653 | -3.1775
-15.5 | -0.6393 | 0.20051 | 0.0622 | -3.1884
-15 | -0.6228 | 0.19421 | 0.0589 | -3.2068
-14.5 | -0.6068 | 0.1875 | 0.0555 | -3.2363
-14 | -0.5919 | 0.17939 | 0.0513 | -3.2995
-13.5 | -0.5802 | 0.17141 | 0.0471 | -3.3849
-13 | -0.5673 | 0.16399 | 0.0449 | -3.4594
-12.5 | -0.5525 | 0.15788 | 0.0425 | -3.4995
-12 | -0.5387 | 0.15135 | 0.0397 | -3.5593
-11.5 | -0.527 | 0.14331 | 0.0358 | -3.6773
-11 | -0.5198 | 0.13486 | 0.031 | -3.8544
-10.5 | -0.5176 | 0.12741 | 0.0302 | -4.0625
-10 | -0.5035 | 0.1218 | 0.0288 | -4.1338
-9.5 | -0.4907 | 0.11571 | 0.0263 | -4.2408
-9 | -0.4793 | 0.10893 | 0.023 | -4.4001
-8.5 | -0.4778 | 0.09918 | 0.0153 | -4.8175
-8 | -0.4713 | 0.09075 | 0.0096 | -5.1934
-7.5 | -0.4601 | 0.08233 | 0.0035 | -5.5885
-7 | -0.4319 | 0.07669 | -0.0021 | -5.6318
-5.5 | -0.3075 | 0.04697 | -0.0311 | -6.5467
-4.5 | -0.2015 | 0.02845 | -0.0386 | -7.0826
-3.5 | -0.0918 | 0.01885 | -0.0396 | -4.87
-3 | -0.0363 | 0.01692 | -0.04 | -2.1454
-2.5 | 0.0223 | 0.01377 | -0.0397 | 1.6195
-2 | 0.0799 | 0.01246 | -0.0397 | 6.4125
-1.5 | 0.1374 | 0.01098 | -0.0398 | 12.5137
-1 | 0.1945 | 0.00968 | -0.04 | 20.093
-0.5 | 0.2521 | 0.00915 | -0.0401 | 27.5519
0 | 0.31 | 0.00875 | -0.0404 | 35.4286
0.5 | 0.368 | 0.00847 | -0.0406 | 43.4475
1 | 0.426 | 0.00834 | -0.0409 | 51.0791
1.5 | 0.484 | 0.00817 | -0.0412 | 59.2411
2 | 0.5419 | 0.00802 | -0.0417 | 67.5686
3 | 0.6519 | 0.00647 | -0.0419 | 100.7573
3.5 | 0.7089 | 0.00688 | -0.0423 | 103.0378
4 | 0.7655 | 0.00739 | -0.0428 | 103.5859
4.5 | 0.8219 | 0.00787 | -0.0432 | 104.4346
5 | 0.8784 | 0.00827 | -0.0436 | 106.2152
5.5 | 0.9346 | 0.00868 | -0.0439 | 107.6728
6 | 0.9907 | 0.00903 | -0.0443 | 109.7121
6.5 | 1.0465 | 0.00939 | -0.0446 | 111.4483
7 | 1.1017 | 0.00983 | -0.0449 | 112.0753
7.5 | 1.1569 | 0.0102 | -0.0452 | 113.4216
8 | 1.2113 | 0.01068 | -0.0454 | 113.4176
8.5 | 1.2538 | 0.01323 | -0.0451 | 94.7695
9 | 1.298 | 0.01515 | -0.0446 | 85.6766
9.5 | 1.3452 | 0.01638 | -0.0441 | 82.1245
10 | 1.3882 | 0.01797 | -0.0433 | 77.251
10.5 | 1.4312 | 0.0193 | -0.0425 | 74.1554
11 | 1.4695 | 0.02092 | -0.0414 | 70.2438
11.5 | 1.4872 | 0.02406 | -0.0388 | 61.8121
12 | 1.5037 | 0.02693 | -0.0372 | 55.8374
12.5 | 1.5158 | 0.03118 | -0.0373 | 48.6145
13 | 1.5219 | 0.03635 | -0.0378 | 41.868
13.5 | 1.5211 | 0.04237 | -0.0384 | 35.9004
14 | 1.5144 | 0.04915 | -0.0391 | 30.8118
14.5 | 1.4989 | 0.05717 | -0.0402 | 26.2183
15 | 1.4742 | 0.06679 | -0.0421 | 22.0722
15.5 | 1.4454 | 0.07746 | -0.0444 | 18.66
16 | 1.4386 | 0.08566 | -0.0467 | 16.7943
16.5 | 1.4284 | 0.09443 | -0.0493 | 15.1265
17 | 1.418 | 0.10335 | -0.052 | 13.7204
17.5 | 1.4072 | 0.11247 | -0.0551 | 12.5118
18 | 1.3978 | 0.1215 | -0.0583 | 11.5045

## 43. Re 1M Mach 0.10 (1)
BIGFOIL.COM POLAR EXPORT
goe318
GOE 318 (HANSA-BRANDENBURG VI.5) |  |  |  | Cl Max: | 1.455 | at alpha= | 12.5 | deg
JavaFoil+Calcfoil stall+Eppler ext transition |  |  |  | L/D Max: | 83.265 | at alpha= | 7.5 | deg
Re: | 1000000 |  |  | Cd Min: | 0.00946 | at alpha= | -2 | deg
Mach: | 0.1 |  |  | Cl=0 at alpha= | -2.9667 | deg
|  |  |  | @ Cl=0.1, Cd= | 0.011926
|  |  |  | @ Cl=0.4, Cd= | 0.01027
|  |  |  | @ Cl=0.6, Cd= | 0.010271
alpha (deg) | Cl | Cd | Cm | Cl/Cd
-17.5 | -0.437 | 0.17812 | -0.01 | -2.451
-17 | -0.454 | 0.17152 | -0.01 | -2.646
-16.5 | -0.471 | 0.15671 | -0.01 | -3.003
-16 | -0.487 | 0.14602 | -0.01 | -3.334
-15.5 | -0.502 | 0.13678 | -0.01 | -3.669
-15 | -0.516 | 0.13023 | -0.01 | -3.959
-14.5 | -0.528 | 0.12106 | -0.01 | -4.358
-14 | -0.537 | 0.11277 | -0.01 | -4.765
-13.5 | -0.545 | 0.1075 | -0.01 | -5.073
-13 | -0.551 | 0.1003 | -0.011 | -5.489
-12.5 | -0.553 | 0.09425 | -0.011 | -5.865
-12 | -0.552 | 0.08857 | -0.011 | -6.231
-11.5 | -0.547 | 0.08386 | -0.011 | -6.526
-11 | -0.539 | 0.07836 | -0.012 | -6.879
-10.5 | -0.527 | 0.07438 | -0.012 | -7.086
-10 | -0.506 | 0.06944 | -0.012 | -7.283
-9.5 | -0.481 | 0.06535 | -0.012 | -7.364
-9 | -0.454 | 0.06169 | -0.013 | -7.368
-8.5 | -0.426 | 0.05809 | -0.013 | -7.329
-8 | -0.395 | 0.05456 | -0.013 | -7.238
-7.5 | -0.362 | 0.05151 | -0.013 | -7.031
-7 | -0.328 | 0.04965 | -0.014 | -6.599
-6.5 | -0.292 | 0.04663 | -0.014 | -6.253
-6 | -0.254 | 0.04401 | -0.015 | -5.768
-5.5 | -0.215 | 0.04179 | -0.015 | -5.139
-5 | -0.174 | 0.03982 | -0.015 | -4.38
-4.5 | -0.133 | 0.03808 | -0.016 | -3.49
-4 | -0.09 | 0.03657 | -0.016 | -2.472
-3.5 | -0.047 | 0.03519 | -0.016 | -1.337
-3 | -0.003 | 0.03399 | -0.017 | -0.086
-2.5 | 0.042 | 0.03236 | -0.019 | 1.298
-2 | 0.107 | 0.00946 | -0.036 | 11.347
-1.5 | 0.164 | 0.01019 | -0.037 | 16.054
-1 | 0.22 | 0.00952 | -0.038 | 23.163
-0.5 | 0.278 | 0.0102 | -0.038 | 27.21
0 | 0.337 | 0.01022 | -0.039 | 33.024
0.5 | 0.395 | 0.01026 | -0.04 | 38.525
1 | 0.453 | 0.01038 | -0.04 | 43.591
1.5 | 0.51 | 0.01053 | -0.041 | 48.41
2 | 0.567 | 0.01076 | -0.042 | 52.713
2.5 | 0.625 | 0.0099 | -0.042 | 63.128
3 | 0.682 | 0.00999 | -0.043 | 68.299
3.5 | 0.74 | 0.0102 | -0.044 | 72.573
4 | 0.797 | 0.01196 | -0.045 | 66.675
4.5 | 0.855 | 0.01241 | -0.045 | 68.887
5 | 0.912 | 0.0127 | -0.046 | 71.824
5.5 | 0.97 | 0.01305 | -0.047 | 74.305
6 | 1.027 | 0.01334 | -0.047 | 76.975
6.5 | 1.082 | 0.01359 | -0.048 | 79.637
7 | 1.137 | 0.01399 | -0.049 | 81.233
7.5 | 1.19 | 0.0143 | -0.049 | 83.265
8 | 1.204 | 0.01932 | -0.049 | 62.315
8.5 | 1.248 | 0.02049 | -0.049 | 60.913
9 | 1.292 | 0.02159 | -0.049 | 59.843
9.5 | 1.333 | 0.02289 | -0.05 | 58.226
10 | 1.372 | 0.02438 | -0.05 | 56.28
10.5 | 1.401 | 0.026 | -0.051 | 53.879
11 | 1.424 | 0.02772 | -0.051 | 51.38
11.5 | 1.441 | 0.02982 | -0.052 | 48.33
12 | 1.453 | 0.032 | -0.052 | 45.391
12.5 | 1.455 | 0.03529 | -0.052 | 41.238
13 | 1.452 | 0.03859 | -0.053 | 37.637
13.5 | 1.442 | 0.0423 | -0.053 | 34.087
14 | 1.426 | 0.04605 | -0.053 | 30.958
14.5 | 1.404 | 0.05022 | -0.053 | 27.957
15 | 1.375 | 0.05463 | -0.054 | 25.173
15.5 | 1.34 | 0.06059 | -0.054 | 22.125
16 | 1.303 | 0.06525 | -0.054 | 19.974
16.5 | 1.252 | 0.0753 | -0.053 | 16.626
17 | 1.198 | 0.08656 | -0.053 | 13.84
17.5 | 1.136 | 0.10314 | -0.051 | 11.015

## 44. Re 1M Mach 0.10 (2)
BIGFOIL.COM POLAR EXPORT
goe318
GOE 318 (HANSA-BRANDENBURG VI.5) |  |  |  | Cl Max: | 1.512 | at alpha= | 13 | deg
XFOIL ncrit=9 |  |  |  | L/D Max: | 113.585 | at alpha= | 8 | deg
Re: | 1000000 |  |  | Cd Min: | 0.16444 | at alpha= | -13 | deg
Mach: | 0.1 |  |  | Cl=0 at alpha= | -2.6991 | deg
|  |  |  | @ Cl=0.1, Cd= | 0.012069
|  |  |  | @ Cl=0.4, Cd= | 0.008419
|  |  |  | @ Cl=0.6, Cd= | 0.0073099
alpha (deg) | Cl | Cd | Cm | Cl/Cd
-13 | -0.5667 | 0.16444 | 0.0451 | -3.4462
-12.5 | -0.5517 | 0.1583 | 0.0426 | -3.4852
-12 | -0.5377 | 0.15174 | 0.0398 | -3.5436
-11.5 | -0.5259 | 0.14365 | 0.0358 | -3.661
-10.5 | -0.5158 | 0.12794 | 0.0304 | -4.0316
-10 | -0.5016 | 0.12228 | 0.029 | -4.1021
-9.5 | -0.4887 | 0.11614 | 0.0264 | -4.2079
-9 | -0.4773 | 0.1093 | 0.0232 | -4.3669
-8.5 | -0.4754 | 0.09968 | 0.0155 | -4.7693
-8 | -0.4684 | 0.09134 | 0.0101 | -5.1281
-7.5 | -0.4587 | 0.08312 | 0.0046 | -5.5185
-7 | -0.4313 | 0.07747 | -0.0009 | -5.5673
-6 | -0.3511 | 0.05064 | -0.0292 | -6.9333
-5.5 | -0.3088 | 0.04769 | -0.0307 | -6.4752
-5 | -0.2488 | 0.03897 | -0.0357 | -6.3844
-4.5 | -0.2024 | 0.029 | -0.0388 | -6.9793
-4 | -0.1495 | 0.02631 | -0.0395 | -5.6823
-3.5 | -0.0897 | 0.02288 | -0.0393 | -3.9205
-2.5 | 0.0223 | 0.01392 | -0.04 | 1.602
-2 | 0.0804 | 0.01257 | -0.04 | 6.3962
-1.5 | 0.1383 | 0.01109 | -0.0401 | 12.4707
-1 | 0.1957 | 0.00972 | -0.0402 | 20.1337
-0.5 | 0.2537 | 0.00918 | -0.0404 | 27.6362
0 | 0.312 | 0.00878 | -0.0406 | 35.5353
0.5 | 0.3703 | 0.00848 | -0.0409 | 43.6675
1 | 0.4287 | 0.00836 | -0.0411 | 51.2799
1.5 | 0.4871 | 0.0082 | -0.0415 | 59.4024
2 | 0.5454 | 0.00808 | -0.0419 | 67.5
3 | 0.656 | 0.00652 | -0.0422 | 100.6135
3.5 | 0.7134 | 0.00693 | -0.0426 | 102.9437
4 | 0.7703 | 0.00746 | -0.043 | 103.2574
4.5 | 0.8272 | 0.00793 | -0.0434 | 104.3127
5 | 0.8841 | 0.00832 | -0.0437 | 106.262
5.5 | 0.9408 | 0.00872 | -0.0441 | 107.8899
6 | 0.9972 | 0.0091 | -0.0444 | 109.5824
6.5 | 1.0535 | 0.00945 | -0.0447 | 111.4815
7 | 1.1092 | 0.00988 | -0.0449 | 112.2672
7.5 | 1.1648 | 0.0103 | -0.0452 | 113.0874
8 | 1.2199 | 0.01074 | -0.0454 | 113.5847
8.5 | 1.2608 | 0.01361 | -0.0449 | 92.6378
9 | 1.306 | 0.01539 | -0.0444 | 84.8603
9.5 | 1.3533 | 0.01663 | -0.0438 | 81.377
10 | 1.3956 | 0.01834 | -0.0428 | 76.096
10.5 | 1.4382 | 0.01972 | -0.0419 | 72.931
11 | 1.4742 | 0.02155 | -0.0405 | 68.4084
11.5 | 1.4848 | 0.02499 | -0.0374 | 59.4158
12 | 1.5004 | 0.02858 | -0.037 | 52.4983
12.5 | 1.5097 | 0.03337 | -0.0373 | 45.2412
13 | 1.512 | 0.03907 | -0.0378 | 38.6998
13.5 | 1.5073 | 0.04561 | -0.0385 | 33.0476
14 | 1.4972 | 0.05293 | -0.0394 | 28.2864
14.5 | 1.48 | 0.06132 | -0.0407 | 24.1357
15 | 1.4566 | 0.07115 | -0.0428 | 20.4722
15.5 | 1.4305 | 0.08157 | -0.0451 | 17.5371
16 | 1.423 | 0.08998 | -0.0476 | 15.8146
16.5 | 1.413 | 0.09885 | -0.0502 | 14.2944
17 | 1.4025 | 0.10785 | -0.0531 | 13.0042
17.5 | 1.3925 | 0.117 | -0.0562 | 11.9017
18 | 1.3826 | 0.12621 | -0.0597 | 10.9548

## 45. Re 1M Mach 0.25 (1)
BIGFOIL.COM POLAR EXPORT
goe318
GOE 318 (HANSA-BRANDENBURG VI.5) |  |  |  | Cl Max: | 1.435 | at alpha= | 11.5 | deg
JavaFoil+Calcfoil stall+Eppler ext transition |  |  |  | L/D Max: | 93.984 | at alpha= | 6.5 | deg
Re: | 1000000 |  |  | Cd Min: | 0.00948 | at alpha= | -1.5 | deg
Mach: | 0.25 |  |  | Cl=0 at alpha= | -2.9674 | deg
|  |  |  | @ Cl=0.1, Cd= | 0.028598
|  |  |  | @ Cl=0.4, Cd= | 0.010295
|  |  |  | @ Cl=0.6, Cd= | 0.010589
alpha (deg) | Cl | Cd | Cm | Cl/Cd
-15.5 | -0.223 | 0.21844 | -0.011 | -1.022
-15 | -0.272 | 0.19136 | -0.011 | -1.424
-14.5 | -0.316 | 0.1691 | -0.011 | -1.871
-14 | -0.356 | 0.14653 | -0.011 | -2.43
-13.5 | -0.391 | 0.1311 | -0.011 | -2.985
-13 | -0.422 | 0.11881 | -0.011 | -3.552
-12.5 | -0.447 | 0.10599 | -0.011 | -4.221
-12 | -0.468 | 0.09838 | -0.011 | -4.753
-11.5 | -0.482 | 0.09056 | -0.012 | -5.322
-11 | -0.49 | 0.08376 | -0.012 | -5.852
-10.5 | -0.492 | 0.07865 | -0.012 | -6.257
-10 | -0.48 | 0.07309 | -0.012 | -6.564
-9.5 | -0.462 | 0.06819 | -0.013 | -6.777
-9 | -0.441 | 0.06427 | -0.013 | -6.867
-8.5 | -0.417 | 0.05982 | -0.013 | -6.975
-8 | -0.39 | 0.05604 | -0.013 | -6.963
-7.5 | -0.36 | 0.05271 | -0.014 | -6.838
-7 | -0.328 | 0.05002 | -0.014 | -6.557
-6.5 | -0.293 | 0.05059 | -0.014 | -5.795
-6 | -0.256 | 0.04455 | -0.015 | -5.757
-5.5 | -0.218 | 0.0423 | -0.015 | -5.147
-5 | -0.177 | 0.04016 | -0.016 | -4.415
-4.5 | -0.135 | 0.03837 | -0.016 | -3.53
-4 | -0.092 | 0.03679 | -0.016 | -2.51
-3.5 | -0.048 | 0.03536 | -0.017 | -1.361
-3 | -0.003 | 0.0341 | -0.017 | -0.088
-2.5 | 0.043 | 0.03309 | -0.018 | 1.296
-2 | 0.09 | 0.03141 | -0.02 | 2.86
-1.5 | 0.168 | 0.00948 | -0.038 | 17.72
-1 | 0.226 | 0.00952 | -0.039 | 23.783
-0.5 | 0.285 | 0.01024 | -0.039 | 27.826
0 | 0.347 | 0.01025 | -0.04 | 33.806
0.5 | 0.406 | 0.0103 | -0.041 | 39.406
1 | 0.465 | 0.01039 | -0.042 | 44.766
1.5 | 0.524 | 0.01062 | -0.042 | 49.321
2 | 0.583 | 0.01082 | -0.043 | 53.867
2.5 | 0.642 | 0.01002 | -0.044 | 64.082
3 | 0.701 | 0.01025 | -0.044 | 68.407
3.5 | 0.76 | 0.0103 | -0.045 | 73.761
4 | 0.819 | 0.01212 | -0.046 | 67.587
4.5 | 0.878 | 0.01262 | -0.046 | 69.585
5 | 0.937 | 0.01293 | -0.047 | 72.425
5.5 | 0.996 | 0.01331 | -0.048 | 74.807
6 | 1.054 | 0.01372 | -0.049 | 76.797
6.5 | 1.11 | 0.01181 | -0.049 | 93.984
7 | 1.166 | 0.01435 | -0.05 | 81.26
7.5 | 1.178 | 0.01937 | -0.049 | 60.84
8 | 1.224 | 0.02058 | -0.049 | 59.487
8.5 | 1.269 | 0.02189 | -0.05 | 57.965
9 | 1.312 | 0.02324 | -0.05 | 56.443
9.5 | 1.353 | 0.02468 | -0.051 | 54.814
10 | 1.389 | 0.02664 | -0.051 | 52.124
10.5 | 1.412 | 0.02853 | -0.052 | 49.511
11 | 1.428 | 0.03051 | -0.052 | 46.821
11.5 | 1.435 | 0.03291 | -0.053 | 43.614
12 | 1.43 | 0.03629 | -0.053 | 39.416
12.5 | 1.416 | 0.04036 | -0.053 | 35.073
13 | 1.392 | 0.04428 | -0.053 | 31.424
13.5 | 1.355 | 0.04912 | -0.053 | 27.591
14 | 1.307 | 0.05448 | -0.054 | 23.983
14.5 | 1.245 | 0.06221 | -0.053 | 20.01
15 | 1.162 | 0.07524 | -0.052 | 15.443
15.5 | 1.051 | 0.10305 | -0.047 | 10.2
16 | 0.934 | 0.13688 | -0.034 | 6.826
16.5 | 0.853 | 0.14968 | -0.031 | 5.7

## 46. Re 1M Mach 0.25 (2)
BIGFOIL.COM POLAR EXPORT
goe318
GOE 318 (HANSA-BRANDENBURG VI.5) |  |  |  | Cl Max: | 1.4698 | at alpha= | 11 | deg
XFOIL ncrit=9 |  |  |  | L/D Max: | 113.124 | at alpha= | 7.5 | deg
Re: | 1000000 |  |  | Cd Min: | 0.26635 | at alpha= | -20 | deg
Mach: | 0.25 |  |  | Cl=0 at alpha= | -2.6884 | deg
|  |  |  | @ Cl=0.1, Cd= | 0.01279
|  |  |  | @ Cl=0.4, Cd= | 0.0085543
|  |  |  | @ Cl=0.6, Cd= | 0.007088
alpha (deg) | Cl | Cd | Cm | Cl/Cd
-20 | -0.8117 | 0.26635 | 0.1015 | -3.0475
-19 | -0.7745 | 0.25252 | 0.0929 | -3.0671
-18.5 | -0.7555 | 0.24633 | 0.0887 | -3.067
-18 | -0.7363 | 0.23989 | 0.0845 | -3.0693
-17.5 | -0.7171 | 0.23304 | 0.0804 | -3.0772
-17 | -0.6977 | 0.22538 | 0.076 | -3.0957
-16.5 | -0.6794 | 0.21757 | 0.0711 | -3.1227
-16 | -0.6624 | 0.21011 | 0.0676 | -3.1526
-15.5 | -0.6443 | 0.20388 | 0.0643 | -3.1602
-15 | -0.6263 | 0.19728 | 0.0607 | -3.1747
-14.5 | -0.609 | 0.1903 | 0.0571 | -3.2002
-14 | -0.5926 | 0.18209 | 0.0526 | -3.2544
-13.5 | -0.5788 | 0.17421 | 0.0483 | -3.3224
-13 | -0.5641 | 0.1669 | 0.0462 | -3.3799
-12.5 | -0.5482 | 0.16055 | 0.0435 | -3.4145
-12 | -0.5332 | 0.15376 | 0.0405 | -3.4677
-11.5 | -0.5205 | 0.14553 | 0.0362 | -3.5766
-11 | -0.5163 | 0.13864 | 0.034 | -3.724
-10.5 | -0.5067 | 0.13064 | 0.0316 | -3.8786
-10 | -0.4921 | 0.12474 | 0.0299 | -3.945
-9.5 | -0.4788 | 0.11835 | 0.0273 | -4.0456
-9 | -0.4684 | 0.11051 | 0.0227 | -4.2385
-8.5 | -0.463 | 0.10214 | 0.0169 | -4.533
-8 | -0.4547 | 0.0941 | 0.0121 | -4.8321
-7.5 | -0.4451 | 0.0869 | 0.0096 | -5.122
-7 | -0.4254 | 0.08124 | 0.0047 | -5.2363
-6.5 | -0.3907 | 0.07053 | -0.0113 | -5.5395
-6 | -0.3153 | 0.04285 | -0.0255 | -7.3582
-5.5 | -0.3146 | 0.05141 | -0.0282 | -6.1194
-5 | -0.2657 | 0.04581 | -0.0324 | -5.8
-4.5 | -0.2066 | 0.03192 | -0.0394 | -6.4724
-4 | -0.1541 | 0.02914 | -0.0404 | -5.2883
-3.5 | -0.0923 | 0.025 | -0.0406 | -3.692
-3 | -0.0377 | 0.01835 | -0.0418 | -2.0545
-2.5 | 0.0228 | 0.01473 | -0.0416 | 1.5479
-2 | 0.083 | 0.01323 | -0.0416 | 6.2736
-1.5 | 0.1432 | 0.01167 | -0.0416 | 12.2708
-1 | 0.2028 | 0.01001 | -0.0417 | 20.2597
-0.5 | 0.2629 | 0.00933 | -0.0418 | 28.1779
0 | 0.3231 | 0.00889 | -0.0419 | 36.3442
0.5 | 0.3834 | 0.00859 | -0.0422 | 44.6333
1 | 0.4438 | 0.00846 | -0.0424 | 52.4586
2 | 0.5645 | 0.00836 | -0.0431 | 67.5239
2.5 | 0.6192 | 0.0064 | -0.0431 | 96.75
3 | 0.6789 | 0.00678 | -0.0434 | 100.1327
4 | 0.7972 | 0.00783 | -0.0442 | 101.8135
4.5 | 0.8565 | 0.00824 | -0.0444 | 103.9442
5 | 0.9156 | 0.00867 | -0.0447 | 105.6055
5.5 | 0.9749 | 0.009 | -0.0449 | 108.3222
6 | 1.0336 | 0.00946 | -0.0451 | 109.26
6.5 | 1.0925 | 0.00982 | -0.0452 | 111.2525
7 | 1.1511 | 0.01023 | -0.0452 | 112.522
7.5 | 1.2093 | 0.01069 | -0.0452 | 113.1244
8 | 1.261 | 0.01218 | -0.045 | 103.5304
8.5 | 1.301 | 0.01524 | -0.0438 | 85.3675
9 | 1.3496 | 0.0167 | -0.0429 | 80.8144
9.5 | 1.3945 | 0.01839 | -0.0416 | 75.8293
10 | 1.4333 | 0.02044 | -0.0399 | 70.1223
10.5 | 1.465 | 0.02275 | -0.0378 | 64.3956
11 | 1.4698 | 0.02726 | -0.0363 | 53.9178
11.5 | 1.4666 | 0.0338 | -0.037 | 43.3905
12 | 1.4665 | 0.04006 | -0.0375 | 36.6076
12.5 | 1.4571 | 0.04736 | -0.0381 | 30.7665
13 | 1.4428 | 0.05538 | -0.039 | 26.0527
13.5 | 1.4266 | 0.06395 | -0.0403 | 22.3081
14 | 1.412 | 0.0729 | -0.0423 | 19.369
14.5 | 1.3974 | 0.08213 | -0.0445 | 17.0145
15 | 1.3827 | 0.09155 | -0.047 | 15.1032
15.5 | 1.3646 | 0.10142 | -0.0497 | 13.4549
16 | 1.3508 | 0.11105 | -0.0526 | 12.1639

## 47. Re 1M Mach 0.50 (1)
BIGFOIL.COM POLAR EXPORT
goe318
GOE 318 (HANSA-BRANDENBURG VI.5) |  |  |  | Cl Max: | 1.381 | at alpha= | 9.5 | deg
JavaFoil+Calcfoil stall+Eppler ext transition |  |  |  | L/D Max: | 71.874 | at alpha= | 6.5 | deg
Re: | 1000000 |  |  | Cd Min: | 0.01045 | at alpha= | -0.5 | deg
Mach: | 0.5 |  |  | Cl=0 at alpha= | -2.97 | deg
|  |  |  | @ Cl=0.1, Cd= | 0.032985
|  |  |  | @ Cl=0.4, Cd= | 0.010506
|  |  |  | @ Cl=0.6, Cd= | 0.011192
alpha (deg) | Cl | Cd | Cm | Cl/Cd
-20 | -0.827 | 0.1837 | -0.012 | -4.503
-19.5 | -0.803 | 0.17897 | -0.012 | -4.485
-19 | -0.779 | 0.18156 | -0.012 | -4.291
-18.5 | -0.756 | 0.16696 | -0.012 | -4.529
-18 | -0.733 | 0.16108 | -0.012 | -4.551
-17.5 | -0.71 | 0.16436 | -0.012 | -4.319
-17 | -0.687 | 0.16021 | -0.012 | -4.286
-16.5 | -0.664 | 0.15387 | -0.012 | -4.314
-16 | -0.641 | 0.15122 | -0.012 | -4.236
-15.5 | -0.617 | 0.14586 | -0.013 | -4.231
-15 | -0.594 | 0.13194 | -0.013 | -4.503
-14.5 | -0.571 | 0.12812 | -0.013 | -4.454
-14 | -0.547 | 0.12418 | -0.013 | -4.406
-13.5 | -0.523 | 0.11931 | -0.014 | -4.388
-13 | -0.5 | 0.11588 | -0.014 | -4.312
-12.5 | -0.476 | 0.11164 | -0.014 | -4.261
-12 | -0.452 | 0.10908 | -0.015 | -4.141
-11.5 | -0.427 | 0.11555 | -0.015 | -3.698
-11 | -0.402 | 0.10921 | -0.014 | -3.684
-10.5 | -0.378 | 0.10308 | -0.014 | -3.664
-10 | -0.353 | 0.10024 | -0.014 | -3.525
-9.5 | -0.329 | 0.09756 | -0.014 | -3.371
-9 | -0.304 | 0.09286 | -0.015 | -3.277
-8.5 | -0.28 | 0.09066 | -0.015 | -3.085
-8 | -0.255 | 0.08842 | -0.015 | -2.883
-7.5 | -0.23 | 0.08831 | -0.015 | -2.604
-7 | -0.205 | 0.06995 | -0.016 | -2.935
-6.5 | -0.18 | 0.06494 | -0.017 | -2.775
-6 | -0.155 | 0.06941 | -0.017 | -2.233
-5.5 | -0.182 | 0.05091 | -0.017 | -3.577
-5 | -0.171 | 0.04405 | -0.017 | -3.886
-4.5 | -0.138 | 0.04092 | -0.017 | -3.38
-4 | -0.097 | 0.03852 | -0.018 | -2.526
-3.5 | -0.052 | 0.03651 | -0.018 | -1.416
-3 | -0.003 | 0.03505 | -0.019 | -0.093
-2.5 | 0.047 | 0.03385 | -0.019 | 1.391
-2 | 0.099 | 0.033 | -0.02 | 2.991
-1.5 | 0.151 | 0.03224 | -0.02 | 4.691
-1 | 0.205 | 0.03114 | -0.023 | 6.584
-0.5 | 0.318 | 0.01045 | -0.044 | 30.405
0 | 0.387 | 0.0105 | -0.045 | 36.828
0.5 | 0.453 | 0.01053 | -0.046 | 43.069
1 | 0.519 | 0.01081 | -0.046 | 48.037
1.5 | 0.585 | 0.01112 | -0.047 | 52.594
2 | 0.65 | 0.01143 | -0.048 | 56.935
2.5 | 0.716 | 0.01168 | -0.049 | 61.317
3 | 0.782 | 0.01262 | -0.05 | 61.92
3.5 | 0.836 | 0.01298 | -0.05 | 64.408
4 | 0.897 | 0.01354 | -0.05 | 66.219
4.5 | 0.958 | 0.01413 | -0.051 | 67.827
5 | 1.019 | 0.01472 | -0.051 | 69.225
5.5 | 1.079 | 0.01531 | -0.052 | 70.508
6 | 1.138 | 0.01595 | -0.053 | 71.336
6.5 | 1.192 | 0.01659 | -0.053 | 71.874
7 | 1.221 | 0.0232 | -0.053 | 52.622
7.5 | 1.266 | 0.0251 | -0.053 | 50.45
8 | 1.307 | 0.02723 | -0.054 | 47.976
8.5 | 1.341 | 0.02971 | -0.054 | 45.139
9 | 1.367 | 0.03255 | -0.054 | 41.987
9.5 | 1.381 | 0.03604 | -0.055 | 38.325
10 | 1.371 | 0.03974 | -0.055 | 34.503
10.5 | 1.216 | 0.04689 | -0.055 | 25.93
11 | 0.746 | 0.10273 | -0.029 | 7.258
11.5 | 0.772 | 0.11016 | -0.028 | 7.004
12 | 0.799 | 0.11354 | -0.028 | 7.035
12.5 | 0.826 | 0.12155 | -0.029 | 6.797
13 | 0.854 | 0.12797 | -0.03 | 6.673
13.5 | 0.886 | 0.13185 | -0.036 | 6.721
14 | 0.912 | 0.13654 | -0.035 | 6.68
14.5 | 0.94 | 0.14104 | -0.036 | 6.662

## 48. Re 1M Mach 0.50 (2)
BIGFOIL.COM POLAR EXPORT
goe318
GOE 318 (HANSA-BRANDENBURG VI.5) |  |  |  | Cl Max: | 0.6512 | at alpha= | 2 | deg
XFOIL ncrit=9 |  |  |  | L/D Max: | 70.0215 | at alpha= | 2 | deg
Re: | 1000000 |  |  | Cd Min: | 0.28309 | at alpha= | -19.5 | deg
Mach: | 0.5 |  |  | Cl=0 at alpha= | -2.7107 | deg
|  |  |  | @ Cl=0.1, Cd= | 0.017564
|  |  |  | @ Cl=0.4, Cd= | 0.0094239
|  |  |  | @ Cl=0.6, Cd= | 0.0090919
alpha (deg) | Cl | Cd | Cm | Cl/Cd
-19.5 | -0.8628 | 0.28309 | 0.1128 | -3.0478
-19 | -0.8395 | 0.27536 | 0.1076 | -3.0487
-18.5 | -0.8156 | 0.26732 | 0.1024 | -3.051
-18 | -0.7915 | 0.25905 | 0.0972 | -3.0554
-17.5 | -0.7668 | 0.25021 | 0.0918 | -3.0646
-17 | -0.7428 | 0.24163 | 0.0863 | -3.0741
-16 | -0.6974 | 0.22524 | 0.0771 | -3.0963
-15.5 | -0.6743 | 0.21766 | 0.0727 | -3.098
-15 | -0.6514 | 0.20971 | 0.0681 | -3.1062
-14.5 | -0.6283 | 0.20105 | 0.0631 | -3.1251
-14 | -0.607 | 0.19272 | 0.0578 | -3.1496
-13.5 | -0.5866 | 0.18455 | 0.0545 | -3.1785
-13 | -0.5657 | 0.17723 | 0.0509 | -3.1919
-12.5 | -0.5512 | 0.17096 | 0.0494 | -3.2241
-12 | -0.5324 | 0.16299 | 0.0454 | -3.2665
-11 | -0.5 | 0.14698 | 0.0368 | -3.4018
-10.5 | -0.4821 | 0.13988 | 0.0354 | -3.4465
-10 | -0.4649 | 0.13288 | 0.0324 | -3.4986
-9.5 | -0.4491 | 0.12514 | 0.0284 | -3.5888
-9 | -0.4365 | 0.1173 | 0.0237 | -3.7212
-8.5 | -0.4244 | 0.10957 | 0.0195 | -3.8733
-8 | -0.4101 | 0.10199 | 0.0175 | -4.021
-7.5 | -0.3921 | 0.09612 | 0.0154 | -4.0793
-7 | -0.3772 | 0.08887 | 0.0098 | -4.2444
-6 | -0.3444 | 0.07269 | -0.0073 | -4.7379
-5.5 | -0.3181 | 0.06493 | -0.0129 | -4.8991
-5 | -0.2778 | 0.05833 | -0.02 | -4.7626
-4.5 | -0.2161 | 0.04835 | -0.0338 | -4.4695
-4 | -0.1667 | 0.03965 | -0.0399 | -4.2043
-3.5 | -0.1084 | 0.0345 | -0.043 | -3.142
-3 | -0.0353 | 0.02784 | -0.0461 | -1.268
-2.5 | 0.0257 | 0.02163 | -0.048 | 1.1882
-1.5 | 0.1655 | 0.01398 | -0.0482 | 11.8383
-1 | 0.2353 | 0.01192 | -0.0481 | 19.7399
-0.5 | 0.3046 | 0.01027 | -0.048 | 29.6592
0 | 0.374 | 0.00957 | -0.048 | 39.0805
0.5 | 0.4434 | 0.00918 | -0.048 | 48.3007
1 | 0.5129 | 0.00902 | -0.0482 | 56.8625
1.5 | 0.5823 | 0.00902 | -0.0485 | 64.5565
2 | 0.6512 | 0.0093 | -0.0488 | 70.0215

## 49. Re 2M Mach 0.00 (1)
BIGFOIL.COM POLAR EXPORT
goe318
GOE 318 (HANSA-BRANDENBURG VI.5) |  |  |  | Cl Max: | 1.472 | at alpha= | 13 | deg
JavaFoil+Calcfoil stall+Eppler ext transition |  |  |  | L/D Max: | 93.232 | at alpha= | 7.5 | deg
Re: | 2000000 |  |  | Cd Min: | 0.0089 | at alpha= | 0 | deg
Mach: | 0 |  |  | Cl=0 at alpha= | -2.9636 | deg
|  |  |  | @ Cl=0.1, Cd= | 0.0094775
|  |  |  | @ Cl=0.4, Cd= | 0.0096025
|  |  |  | @ Cl=0.6, Cd= | 0.0095951
alpha (deg) | Cl | Cd | Cm | Cl/Cd
-18 | -0.461 | 0.16739 | -0.01 | -2.755
-17.5 | -0.476 | 0.15759 | -0.01 | -3.023
-17 | -0.491 | 0.15246 | -0.01 | -3.221
-16.5 | -0.505 | 0.13931 | -0.01 | -3.627
-16 | -0.519 | 0.13025 | -0.01 | -3.982
-15.5 | -0.531 | 0.12348 | -0.01 | -4.299
-15 | -0.542 | 0.11741 | -0.011 | -4.614
-14.5 | -0.551 | 0.10988 | -0.011 | -5.013
-14 | -0.558 | 0.10398 | -0.01 | -5.363
-13.5 | -0.563 | 0.09818 | -0.011 | -5.734
-13 | -0.565 | 0.09277 | -0.011 | -6.095
-12.5 | -0.565 | 0.08757 | -0.011 | -6.453
-12 | -0.562 | 0.0825 | -0.011 | -6.808
-11.5 | -0.555 | 0.07832 | -0.012 | -7.087
-11 | -0.545 | 0.07346 | -0.012 | -7.417
-10.5 | -0.531 | 0.07017 | -0.012 | -7.571
-10 | -0.509 | 0.06605 | -0.012 | -7.705
-9.5 | -0.484 | 0.06192 | -0.013 | -7.809
-9 | -0.456 | 0.05895 | -0.013 | -7.737
-8.5 | -0.427 | 0.05567 | -0.013 | -7.665
-8 | -0.395 | 0.05224 | -0.014 | -7.569
-7.5 | -0.362 | 0.04947 | -0.014 | -7.324
-7 | -0.328 | 0.04712 | -0.014 | -6.951
-6.5 | -0.291 | 0.04451 | -0.015 | -6.542
-6 | -0.253 | 0.04246 | -0.015 | -5.969
-5.5 | -0.214 | 0.04036 | -0.015 | -5.311
-5 | -0.174 | 0.03861 | -0.016 | -4.506
-4.5 | -0.133 | 0.03609 | -0.018 | -3.69
-4 | -0.111 | 0.00901 | -0.034 | -12.32
-3.5 | -0.058 | 0.00909 | -0.034 | -6.352
-3 | -0.004 | 0.00944 | -0.035 | -0.38
-2.5 | 0.051 | 0.00946 | -0.036 | 5.429
-2 | 0.107 | 0.00948 | -0.036 | 11.272
-1.5 | 0.163 | 0.01005 | -0.037 | 16.199
-1 | 0.219 | 0.00898 | -0.038 | 24.445
-0.5 | 0.276 | 0.00957 | -0.038 | 28.863
0 | 0.336 | 0.0089 | -0.039 | 37.736
0.5 | 0.393 | 0.00967 | -0.04 | 40.69
1 | 0.45 | 0.00912 | -0.04 | 49.38
1.5 | 0.507 | 0.00919 | -0.041 | 55.211
2 | 0.565 | 0.01016 | -0.042 | 55.556
2.5 | 0.622 | 0.00924 | -0.042 | 67.3
3 | 0.679 | 0.00918 | -0.043 | 73.971
3.5 | 0.736 | 0.00931 | -0.044 | 79.08
4 | 0.793 | 0.01089 | -0.044 | 72.835
4.5 | 0.851 | 0.0112 | -0.045 | 75.978
5 | 0.908 | 0.01147 | -0.046 | 79.183
5.5 | 0.965 | 0.01171 | -0.046 | 82.409
6 | 1.022 | 0.01197 | -0.047 | 85.358
6.5 | 1.077 | 0.01212 | -0.048 | 88.827
7 | 1.131 | 0.01245 | -0.049 | 90.885
7.5 | 1.185 | 0.01271 | -0.049 | 93.232
8 | 1.238 | 0.01389 | -0.05 | 89.086
8.5 | 1.259 | 0.01765 | -0.049 | 71.301
9 | 1.304 | 0.01846 | -0.05 | 70.636
9.5 | 1.343 | 0.01969 | -0.05 | 68.186
10 | 1.381 | 0.02102 | -0.051 | 65.674
10.5 | 1.41 | 0.02235 | -0.051 | 63.058
11 | 1.435 | 0.02367 | -0.052 | 60.634
11.5 | 1.454 | 0.02532 | -0.052 | 57.438
12 | 1.467 | 0.02715 | -0.053 | 54.031
12.5 | 1.47 | 0.03046 | -0.053 | 48.259
13 | 1.472 | 0.03249 | -0.053 | 45.296
13.5 | 1.465 | 0.03542 | -0.053 | 41.369
14 | 1.453 | 0.03868 | -0.054 | 37.552
14.5 | 1.434 | 0.04215 | -0.054 | 34.03
15 | 1.411 | 0.04609 | -0.054 | 30.604
15.5 | 1.383 | 0.05024 | -0.055 | 27.52
16 | 1.351 | 0.05356 | -0.055 | 25.224
16.5 | 1.312 | 0.05929 | -0.055 | 22.137
17 | 1.266 | 0.06825 | -0.055 | 18.548
17.5 | 1.225 | 0.07331 | -0.055 | 16.709
18 | 1.176 | 0.08249 | -0.055 | 14.254

## 50. Re 2M Mach 0.00 (2)
BIGFOIL.COM POLAR EXPORT
goe318
GOE 318 (HANSA-BRANDENBURG VI.5) |  |  |  | Cl Max: | 1.6613 | at alpha= | 15 | deg
XFOIL ncrit=9 |  |  |  | L/D Max: | 133.833 | at alpha= | 7 | deg
Re: | 2000000 |  |  | Cd Min: | 0.1418 | at alpha= | 20 | deg
Mach: | 0 |  |  | Cl=0 at alpha= | -2.6727 | deg
|  |  |  | @ Cl=0.1, Cd= | 0.0087473
|  |  |  | @ Cl=0.4, Cd= | 0.0073487
|  |  |  | @ Cl=0.6, Cd= | 0.0058281
alpha (deg) | Cl | Cd | Cm | Cl/Cd
-11 | -0.9242 | 0.02116 | -0.0399 | -43.6767
-10.5 | -0.5376 | 0.12287 | 0.0313 | -4.3754
-10 | -0.5211 | 0.1178 | 0.0288 | -4.4236
-9.5 | -0.5117 | 0.11056 | 0.0255 | -4.6283
-9 | -0.5092 | 0.10156 | 0.0211 | -5.0138
-8.5 | -0.5324 | 0.08659 | 0.0118 | -6.1485
-8 | -0.6009 | 0.01715 | -0.0385 | -35.0379
-7.5 | -0.5433 | 0.01791 | -0.0383 | -30.335
-7 | -0.4854 | 0.01903 | -0.0381 | -25.5071
-6.5 | -0.429 | 0.01935 | -0.0381 | -22.1705
-6 | -0.3748 | 0.0178 | -0.0382 | -21.0562
-5.5 | -0.3206 | 0.01562 | -0.0382 | -20.525
-4.5 | -0.2095 | 0.01229 | -0.0385 | -17.0464
-4 | -0.1524 | 0.01176 | -0.0386 | -12.9592
-3.5 | -0.0951 | 0.01107 | -0.0387 | -8.5908
-3 | -0.0377 | 0.01037 | -0.0388 | -3.6355
-2.5 | 0.0199 | 0.00966 | -0.0389 | 2.06
-2 | 0.0776 | 0.00915 | -0.0391 | 8.4809
-1.5 | 0.1349 | 0.00812 | -0.0393 | 16.6133
-1 | 0.1929 | 0.00782 | -0.0395 | 24.6675
-0.5 | 0.251 | 0.00761 | -0.0398 | 32.9829
0 | 0.3091 | 0.00743 | -0.0401 | 41.6016
0.5 | 0.3673 | 0.00736 | -0.0404 | 49.9049
1 | 0.4254 | 0.00734 | -0.0408 | 57.9564
1.5 | 0.4835 | 0.00734 | -0.0412 | 65.8719
2 | 0.5414 | 0.00746 | -0.0416 | 72.5737
2.5 | 0.5959 | 0.00582 | -0.0423 | 102.3883
3 | 0.6515 | 0.00593 | -0.0422 | 109.8651
3.5 | 0.7088 | 0.00634 | -0.0427 | 111.7981
4 | 0.7661 | 0.00664 | -0.0431 | 115.3765
4.5 | 0.8233 | 0.00693 | -0.0435 | 118.8023
5 | 0.8805 | 0.00715 | -0.0439 | 123.1469
5.5 | 0.9373 | 0.00746 | -0.0443 | 125.6434
6 | 0.9942 | 0.00768 | -0.0447 | 129.4531
6.5 | 1.0505 | 0.00801 | -0.0451 | 131.1486
7 | 1.1068 | 0.00827 | -0.0455 | 133.8331
7.5 | 1.1622 | 0.00869 | -0.0459 | 133.7399
8 | 1.2085 | 0.01097 | -0.0459 | 110.1641
8.5 | 1.2575 | 0.01238 | -0.0457 | 101.5751
9 | 1.3086 | 0.01323 | -0.0456 | 98.9116
9.5 | 1.3593 | 0.01402 | -0.0455 | 96.9544
10 | 1.4081 | 0.015 | -0.0452 | 93.8733
10.5 | 1.4564 | 0.01588 | -0.0449 | 91.7128
11 | 1.5017 | 0.01702 | -0.0444 | 88.2315
11.5 | 1.5428 | 0.01846 | -0.0434 | 83.5753
12 | 1.5837 | 0.01969 | -0.0425 | 80.4317
12.5 | 1.6201 | 0.02114 | -0.0412 | 76.6367
13 | 1.6449 | 0.023 | -0.0387 | 71.5174
13.5 | 1.6515 | 0.02701 | -0.0376 | 61.144
14 | 1.6528 | 0.03248 | -0.0379 | 50.8867
14.5 | 1.661 | 0.0373 | -0.0382 | 44.5308
15 | 1.6613 | 0.04303 | -0.0386 | 38.6079
15.5 | 1.654 | 0.04972 | -0.0393 | 33.2663
16 | 1.6399 | 0.05741 | -0.0403 | 28.5647
16.5 | 1.622 | 0.06623 | -0.0422 | 24.4904
17 | 1.6015 | 0.07591 | -0.0447 | 21.0974
17.5 | 1.5779 | 0.0864 | -0.0477 | 18.2627
18 | 1.5518 | 0.09756 | -0.0512 | 15.9061
18.5 | 1.5259 | 0.1089 | -0.0551 | 14.0119
19 | 1.5025 | 0.12016 | -0.0593 | 12.5042
19.5 | 1.4809 | 0.13127 | -0.0639 | 11.2813
20 | 1.4642 | 0.1418 | -0.0686 | 10.3258

## 51. Re 2M Mach 0.10 (1)
BIGFOIL.COM POLAR EXPORT
goe318
GOE 318 (HANSA-BRANDENBURG VI.5) |  |  |  | Cl Max: | 1.466 | at alpha= | 12 | deg
JavaFoil+Calcfoil stall+Eppler ext transition |  |  |  | L/D Max: | 93.149 | at alpha= | 7.5 | deg
Re: | 2000000 |  |  | Cd Min: | 0.00887 | at alpha= | 0 | deg
Mach: | 0.1 |  |  | Cl=0 at alpha= | -2.9643 | deg
|  |  |  | @ Cl=0.1, Cd= | 0.0094074
|  |  |  | @ Cl=0.4, Cd= | 0.0095609
|  |  |  | @ Cl=0.6, Cd= | 0.009625
alpha (deg) | Cl | Cd | Cm | Cl/Cd
-17.5 | -0.437 | 0.16716 | -0.01 | -2.613
-17 | -0.454 | 0.15647 | -0.01 | -2.902
-16.5 | -0.471 | 0.14428 | -0.01 | -3.264
-16 | -0.487 | 0.1373 | -0.01 | -3.547
-15.5 | -0.502 | 0.12777 | -0.01 | -3.93
-15 | -0.516 | 0.11988 | -0.011 | -4.303
-14.5 | -0.528 | 0.11246 | -0.011 | -4.695
-14 | -0.538 | 0.10471 | -0.011 | -5.135
-13.5 | -0.546 | 0.09995 | -0.011 | -5.458
-13 | -0.551 | 0.09354 | -0.011 | -5.888
-12.5 | -0.553 | 0.08827 | -0.011 | -6.266
-12 | -0.552 | 0.08341 | -0.011 | -6.62
-11.5 | -0.548 | 0.07868 | -0.012 | -6.96
-11 | -0.539 | 0.07404 | -0.012 | -7.284
-10.5 | -0.527 | 0.07068 | -0.012 | -7.461
-10 | -0.506 | 0.0664 | -0.012 | -7.622
-9.5 | -0.482 | 0.06284 | -0.013 | -7.664
-9 | -0.455 | 0.05916 | -0.013 | -7.687
-8.5 | -0.426 | 0.05603 | -0.013 | -7.604
-8 | -0.395 | 0.05235 | -0.014 | -7.549
-7.5 | -0.362 | 0.04951 | -0.014 | -7.32
-7 | -0.328 | 0.04713 | -0.014 | -6.958
-6.5 | -0.292 | 0.0445 | -0.015 | -6.557
-6 | -0.254 | 0.04248 | -0.015 | -5.981
-5.5 | -0.215 | 0.04045 | -0.015 | -5.314
-5 | -0.175 | 0.03858 | -0.016 | -4.524
-4.5 | -0.134 | 0.0362 | -0.018 | -3.689
-4 | -0.091 | 0.03441 | -0.019 | -2.645
-3.5 | -0.058 | 0.00896 | -0.035 | -6.475
-3 | -0.004 | 0.00946 | -0.035 | -0.381
-2.5 | 0.052 | 0.00939 | -0.036 | 5.494
-2 | 0.107 | 0.00941 | -0.036 | 11.41
-1.5 | 0.164 | 0.01005 | -0.037 | 16.282
-1 | 0.22 | 0.00894 | -0.038 | 24.674
-0.5 | 0.278 | 0.00949 | -0.038 | 29.248
0 | 0.337 | 0.00887 | -0.039 | 38.021
0.5 | 0.395 | 0.00961 | -0.04 | 41.119
1 | 0.453 | 0.00904 | -0.04 | 50.052
1.5 | 0.51 | 0.00916 | -0.041 | 55.703
2 | 0.567 | 0.01012 | -0.042 | 56.057
2.5 | 0.625 | 0.00925 | -0.042 | 67.59
3 | 0.682 | 0.00912 | -0.043 | 74.802
3.5 | 0.74 | 0.01059 | -0.044 | 69.862
4 | 0.797 | 0.01086 | -0.045 | 73.416
4.5 | 0.855 | 0.01121 | -0.045 | 76.242
5 | 0.912 | 0.0115 | -0.046 | 79.328
5.5 | 0.97 | 0.01178 | -0.047 | 82.288
6 | 1.027 | 0.01204 | -0.047 | 85.283
6.5 | 1.082 | 0.01216 | -0.048 | 88.99
7 | 1.137 | 0.01249 | -0.049 | 90.981
7.5 | 1.19 | 0.01278 | -0.05 | 93.149
8 | 1.218 | 0.01693 | -0.049 | 71.914
8.5 | 1.263 | 0.01785 | -0.05 | 70.734
9 | 1.307 | 0.0187 | -0.05 | 69.884
9.5 | 1.346 | 0.01997 | -0.05 | 67.394
10 | 1.384 | 0.02129 | -0.051 | 64.975
10.5 | 1.413 | 0.02267 | -0.051 | 62.298
11 | 1.437 | 0.02403 | -0.052 | 59.798
11.5 | 1.454 | 0.02575 | -0.052 | 56.471
12 | 1.466 | 0.02766 | -0.053 | 53.002
12.5 | 1.466 | 0.03116 | -0.053 | 47.041
13 | 1.465 | 0.0333 | -0.053 | 43.992
13.5 | 1.455 | 0.03641 | -0.054 | 39.967
14 | 1.439 | 0.0398 | -0.054 | 36.152
14.5 | 1.416 | 0.04361 | -0.054 | 32.463
15 | 1.387 | 0.04727 | -0.054 | 29.35
15.5 | 1.354 | 0.05184 | -0.055 | 26.118
16 | 1.318 | 0.05571 | -0.055 | 23.656
16.5 | 1.273 | 0.06243 | -0.055 | 20.388
17 | 1.225 | 0.06939 | -0.055 | 17.65

## 52. Re 2M Mach 0.10 (2)
BIGFOIL.COM POLAR EXPORT
goe318
GOE 318 (HANSA-BRANDENBURG VI.5) |  |  |  | Cl Max: | 1.6477 | at alpha= | 14.5 | deg
XFOIL ncrit=9 |  |  |  | L/D Max: | 133.942 | at alpha= | 7 | deg
Re: | 2000000 |  |  | Cd Min: | 0.26199 | at alpha= | -20 | deg
Mach: | 0.1 |  |  | Cl=0 at alpha= | -2.6719 | deg
|  |  |  | @ Cl=0.1, Cd= | 0.0089351
|  |  |  | @ Cl=0.4, Cd= | 0.00737
|  |  |  | @ Cl=0.6, Cd= | 0.0060585
alpha (deg) | Cl | Cd | Cm | Cl/Cd
-20 | -0.8007 | 0.26199 | 0.0995 | -3.0562
-19.5 | -0.7824 | 0.25475 | 0.0949 | -3.0712
-19 | -0.7644 | 0.24786 | 0.0906 | -3.084
-18.5 | -0.7466 | 0.24091 | 0.0863 | -3.0991
-18 | -0.7305 | 0.23421 | 0.0824 | -3.119
-17.5 | -0.7126 | 0.22842 | 0.0787 | -3.1197
-17 | -0.6948 | 0.22218 | 0.0749 | -3.1272
-16.5 | -0.6771 | 0.21552 | 0.0711 | -3.1417
-16 | -0.6604 | 0.20678 | 0.0668 | -3.1937
-15.5 | -0.6447 | 0.19926 | 0.063 | -3.2355
-15 | -0.6313 | 0.19192 | 0.0596 | -3.2894
-14.5 | -0.6147 | 0.18584 | 0.0565 | -3.3077
-14 | -0.5988 | 0.17943 | 0.0533 | -3.3372
-13.5 | -0.5839 | 0.17267 | 0.0502 | -3.3816
-13 | -0.5718 | 0.16379 | 0.0464 | -3.4911
-12.5 | -0.5647 | 0.15641 | 0.0444 | -3.6104
-12 | -0.5566 | 0.14859 | 0.0415 | -3.7459
-11.5 | -0.5505 | 0.13951 | 0.038 | -3.946
-11 | -0.5406 | 0.13209 | 0.0351 | -4.0927
-10.5 | -0.5357 | 0.12335 | 0.0314 | -4.3429
-10 | -0.5189 | 0.11834 | 0.029 | -4.3848
-9.5 | -0.5089 | 0.11124 | 0.0258 | -4.5748
-9 | -0.505 | 0.10255 | 0.0215 | -4.9244
-8 | -0.5111 | 0.08082 | 0.0053 | -6.3239
-7.5 | -0.5471 | 0.01877 | -0.039 | -29.1476
-7 | -0.4875 | 0.02045 | -0.0386 | -23.8386
-6.5 | -0.4294 | 0.0217 | -0.0384 | -19.788
-6 | -0.3743 | 0.02093 | -0.0384 | -17.8834
-5.5 | -0.3222 | 0.01677 | -0.0387 | -19.2129
-5 | -0.2663 | 0.01515 | -0.0387 | -17.5776
-4.5 | -0.2111 | 0.01252 | -0.0389 | -16.861
-4 | -0.1536 | 0.01195 | -0.039 | -12.8536
-3.5 | -0.0959 | 0.01121 | -0.039 | -8.5549
-3 | -0.038 | 0.01049 | -0.0391 | -3.6225
-2.5 | 0.0199 | 0.00974 | -0.0392 | 2.0431
-2 | 0.0781 | 0.00919 | -0.0393 | 8.4984
-1 | 0.1941 | 0.00784 | -0.0398 | 24.7577
-0.5 | 0.2526 | 0.00762 | -0.04 | 33.1496
0 | 0.3111 | 0.00745 | -0.0403 | 41.7584
0.5 | 0.3696 | 0.00737 | -0.0407 | 50.1493
1 | 0.4281 | 0.00737 | -0.041 | 58.0868
1.5 | 0.4865 | 0.00737 | -0.0414 | 66.0109
2 | 0.5448 | 0.00749 | -0.0418 | 72.737
2.5 | 0.6011 | 0.00603 | -0.0429 | 99.6849
3 | 0.6556 | 0.00599 | -0.0424 | 109.4491
3.5 | 0.7133 | 0.00638 | -0.0429 | 111.8025
4 | 0.7711 | 0.00667 | -0.0433 | 115.6072
4.5 | 0.8287 | 0.00696 | -0.0437 | 119.0661
5 | 0.8863 | 0.00719 | -0.0441 | 123.2684
5.5 | 0.9436 | 0.00749 | -0.0445 | 125.9813
6 | 1.0009 | 0.00772 | -0.0448 | 129.6503
6.5 | 1.0577 | 0.00805 | -0.0452 | 131.3913
7 | 1.1144 | 0.00832 | -0.0456 | 133.9423
7.5 | 1.1703 | 0.00876 | -0.0459 | 133.5959
8 | 1.2163 | 0.01115 | -0.0458 | 109.0852
8.5 | 1.2659 | 0.01252 | -0.0456 | 101.1102
9 | 1.3175 | 0.01337 | -0.0455 | 98.5415
9.5 | 1.3683 | 0.01422 | -0.0453 | 96.2236
10 | 1.4175 | 0.0152 | -0.0449 | 93.2566
10.5 | 1.4657 | 0.01615 | -0.0445 | 90.7554
11 | 1.5095 | 0.01751 | -0.0436 | 86.2079
11.5 | 1.5513 | 0.01888 | -0.0426 | 82.1663
12 | 1.5906 | 0.02026 | -0.0414 | 78.5094
12.5 | 1.6241 | 0.02189 | -0.0398 | 74.1937
13 | 1.6394 | 0.02454 | -0.0373 | 66.8052
13.5 | 1.6392 | 0.03002 | -0.0373 | 54.6036
14 | 1.6449 | 0.03519 | -0.0376 | 46.7434
14.5 | 1.6477 | 0.04071 | -0.038 | 40.4741
15 | 1.6422 | 0.04722 | -0.0386 | 34.7776
15.5 | 1.6296 | 0.05471 | -0.0395 | 29.7861
16 | 1.6123 | 0.06324 | -0.041 | 25.4949
16.5 | 1.5922 | 0.07281 | -0.0434 | 21.8679
17 | 1.5692 | 0.08317 | -0.0463 | 18.8674
17.5 | 1.544 | 0.09408 | -0.0496 | 16.4116
18 | 1.5182 | 0.10542 | -0.0534 | 14.4014
18.5 | 1.4941 | 0.11673 | -0.0575 | 12.7996
19 | 1.4737 | 0.12762 | -0.0618 | 11.5476
19.5 | 1.4552 | 0.13847 | -0.0666 | 10.5091

## 53. Re 2M Mach 0.25 (1)
BIGFOIL.COM POLAR EXPORT
goe318
GOE 318 (HANSA-BRANDENBURG VI.5) |  |  |  | Cl Max: | 1.448 | at alpha= | 11.5 | deg
JavaFoil+Calcfoil stall+Eppler ext transition |  |  |  | L/D Max: | 91.05 | at alpha= | 7 | deg
Re: | 2000000 |  |  | Cd Min: | 0.00889 | at alpha= | -0.5 | deg
Mach: | 0.25 |  |  | Cl=0 at alpha= | -2.9649 | deg
|  |  |  | @ Cl=0.1, Cd= | 0.0094453
|  |  |  | @ Cl=0.4, Cd= | 0.0096419
|  |  |  | @ Cl=0.6, Cd= | 0.0099375
alpha (deg) | Cl | Cd | Cm | Cl/Cd
-15.5 | -0.223 | 0.19634 | -0.011 | -1.137
-15 | -0.273 | 0.173 | -0.011 | -1.576
-14.5 | -0.317 | 0.15278 | -0.011 | -2.072
-14 | -0.356 | 0.13245 | -0.011 | -2.689
-13.5 | -0.392 | 0.11824 | -0.012 | -3.311
-13 | -0.422 | 0.10687 | -0.012 | -3.951
-12.5 | -0.448 | 0.09746 | -0.011 | -4.592
-12 | -0.468 | 0.09081 | -0.012 | -5.152
-11.5 | -0.482 | 0.08455 | -0.012 | -5.704
-11 | -0.49 | 0.07887 | -0.012 | -6.217
-10.5 | -0.492 | 0.0738 | -0.012 | -6.67
-10 | -0.48 | 0.06943 | -0.013 | -6.913
-9.5 | -0.462 | 0.06513 | -0.013 | -7.099
-9 | -0.442 | 0.06111 | -0.013 | -7.226
-8.5 | -0.417 | 0.05721 | -0.014 | -7.297
-8 | -0.39 | 0.05362 | -0.014 | -7.281
-7.5 | -0.361 | 0.05054 | -0.014 | -7.136
-7 | -0.328 | 0.04792 | -0.015 | -6.85
-6.5 | -0.293 | 0.04804 | -0.014 | -6.104
-6 | -0.257 | 0.04296 | -0.015 | -5.976
-5.5 | -0.218 | 0.04086 | -0.016 | -5.333
-5 | -0.177 | 0.03891 | -0.016 | -4.561
-4.5 | -0.136 | 0.03719 | -0.016 | -3.645
-4 | -0.093 | 0.03494 | -0.019 | -2.657
-3.5 | -0.059 | 0.00939 | -0.035 | -6.314
-3 | -0.004 | 0.00942 | -0.036 | -0.392
-2.5 | 0.053 | 0.00947 | -0.037 | 5.582
-2 | 0.11 | 0.00944 | -0.037 | 11.666
-1.5 | 0.168 | 0.01011 | -0.038 | 16.606
-1 | 0.226 | 0.0089 | -0.039 | 25.425
-0.5 | 0.285 | 0.00889 | -0.039 | 32.064
0 | 0.347 | 0.00957 | -0.04 | 36.228
0.5 | 0.406 | 0.00965 | -0.041 | 42.062
1 | 0.465 | 0.00988 | -0.042 | 47.064
1.5 | 0.524 | 0.00918 | -0.042 | 57.101
2 | 0.583 | 0.01024 | -0.043 | 56.899
2.5 | 0.642 | 0.00919 | -0.044 | 69.851
3 | 0.701 | 0.00939 | -0.044 | 74.619
3.5 | 0.76 | 0.01072 | -0.045 | 70.876
4 | 0.819 | 0.01102 | -0.046 | 74.284
4.5 | 0.878 | 0.01142 | -0.047 | 76.905
5 | 0.937 | 0.01172 | -0.047 | 79.906
5.5 | 0.996 | 0.01199 | -0.048 | 83.02
6 | 1.054 | 0.01228 | -0.049 | 85.817
6.5 | 1.11 | 0.01251 | -0.049 | 88.792
7 | 1.166 | 0.01281 | -0.05 | 91.05
7.5 | 1.191 | 0.017 | -0.05 | 70.072
8 | 1.238 | 0.01796 | -0.05 | 68.921
8.5 | 1.282 | 0.01909 | -0.051 | 67.17
9 | 1.324 | 0.02032 | -0.051 | 65.158
9.5 | 1.364 | 0.02149 | -0.051 | 63.466
10 | 1.401 | 0.02323 | -0.052 | 60.303
10.5 | 1.424 | 0.02478 | -0.052 | 57.49
11 | 1.441 | 0.02649 | -0.053 | 54.388
11.5 | 1.448 | 0.02861 | -0.053 | 50.594
12 | 1.443 | 0.03147 | -0.053 | 45.84
12.5 | 1.429 | 0.03489 | -0.054 | 40.948
13 | 1.404 | 0.03834 | -0.054 | 36.607
13.5 | 1.366 | 0.0429 | -0.054 | 31.849
14 | 1.319 | 0.04711 | -0.054 | 27.998
14.5 | 1.26 | 0.05265 | -0.055 | 23.936
15 | 1.189 | 0.06001 | -0.054 | 19.811
15.5 | 1.101 | 0.07196 | -0.053 | 15.296
16 | 1 | 0.08888 | -0.051 | 11.257
16.5 | 0.867 | 0.13172 | -0.04 | 6.585

## 54. Re 2M Mach 0.25 (2)
BIGFOIL.COM POLAR EXPORT
goe318
GOE 318 (HANSA-BRANDENBURG VI.5) |  |  |  | Cl Max: | 1.6018 | at alpha= | 12.5 | deg
XFOIL ncrit=9 |  |  |  | L/D Max: | 133.924 | at alpha= | 7 | deg
Re: | 2000000 |  |  | Cd Min: | 0.26691 | at alpha= | -20 | deg
Mach: | 0.25 |  |  | Cl=0 at alpha= | -2.6683 | deg
|  |  |  | @ Cl=0.1, Cd= | 0.0093628
|  |  |  | @ Cl=0.4, Cd= | 0.0075214
|  |  |  | @ Cl=0.6, Cd= | 0.007636
alpha (deg) | Cl | Cd | Cm | Cl/Cd
-20 | -0.8154 | 0.26691 | 0.103 | -3.055
-19.5 | -0.7959 | 0.25935 | 0.0982 | -3.0688
-19 | -0.7768 | 0.25212 | 0.0936 | -3.0811
-18.5 | -0.7579 | 0.24496 | 0.0892 | -3.094
-18 | -0.7405 | 0.23809 | 0.0851 | -3.1102
-17.5 | -0.7215 | 0.23203 | 0.0812 | -3.1095
-17 | -0.7026 | 0.22557 | 0.0772 | -3.1148
-16.5 | -0.684 | 0.21868 | 0.0733 | -3.1279
-16 | -0.6658 | 0.20999 | 0.0688 | -3.1706
-15.5 | -0.6487 | 0.20222 | 0.0647 | -3.2079
-15 | -0.6337 | 0.19475 | 0.0612 | -3.2539
-14.5 | -0.6162 | 0.18857 | 0.058 | -3.2678
-14 | -0.599 | 0.18199 | 0.0546 | -3.2914
-13.5 | -0.5829 | 0.17502 | 0.0513 | -3.3305
-12 | -0.5517 | 0.15095 | 0.0424 | -3.6549
-11.5 | -0.536 | 0.14506 | 0.0398 | -3.695
-11 | -0.5302 | 0.13537 | 0.0362 | -3.9167
-10.5 | -0.5256 | 0.12612 | 0.0324 | -4.1675
-10 | -0.5079 | 0.1211 | 0.03 | -4.1941
-9.5 | -0.4956 | 0.11437 | 0.027 | -4.3333
-9 | -0.488 | 0.10638 | 0.0233 | -4.5873
-8.5 | -0.4843 | 0.09749 | 0.0188 | -4.9677
-8 | -0.4932 | 0.08586 | 0.0115 | -5.7442
-7.5 | -0.4749 | 0.07969 | 0.005 | -5.9593
-7 | -0.4452 | 0.07285 | -0.0034 | -6.1112
-6.5 | -0.4155 | 0.05615 | -0.0218 | -7.3998
-6 | -0.37 | 0.04823 | -0.0291 | -7.6716
-5.5 | -0.3197 | 0.04155 | -0.0339 | -7.6943
-5 | -0.2689 | 0.02715 | -0.0397 | -9.9042
-4.5 | -0.2171 | 0.01676 | -0.0408 | -12.9535
-4 | -0.16 | 0.01334 | -0.041 | -11.994
-3.5 | -0.1001 | 0.01234 | -0.041 | -8.1118
-3 | -0.04 | 0.01129 | -0.0409 | -3.543
-2.5 | 0.0203 | 0.01027 | -0.0409 | 1.9766
-2 | 0.0807 | 0.0095 | -0.0409 | 8.4947
-1.5 | 0.1412 | 0.00907 | -0.041 | 15.5678
-1 | 0.201 | 0.00798 | -0.0412 | 25.188
-0.5 | 0.2616 | 0.00774 | -0.0414 | 33.7984
0 | 0.3221 | 0.00756 | -0.0417 | 42.6058
1 | 0.4432 | 0.0075 | -0.0423 | 59.0933
1.5 | 0.5037 | 0.0075 | -0.0427 | 67.16
2 | 0.5639 | 0.00766 | -0.0431 | 73.6162
2.5 | 0.624 | 0.00762 | -0.0438 | 81.8898
3 | 0.6785 | 0.00628 | -0.0437 | 108.0414
3.5 | 0.7385 | 0.00659 | -0.0441 | 112.0637
4 | 0.7985 | 0.00689 | -0.0444 | 115.8926
4.5 | 0.8586 | 0.00712 | -0.0448 | 120.5899
5 | 0.9185 | 0.00742 | -0.0451 | 123.7871
5.5 | 0.9784 | 0.00767 | -0.0453 | 127.5619
6 | 1.0381 | 0.00797 | -0.0456 | 130.2509
6.5 | 1.0978 | 0.00826 | -0.0458 | 132.9056
7 | 1.1571 | 0.00864 | -0.0459 | 133.9236
7.5 | 1.2108 | 0.01005 | -0.0459 | 120.4776
8 | 1.2592 | 0.01222 | -0.0453 | 103.0442
8.5 | 1.3123 | 0.01336 | -0.0448 | 98.226
9 | 1.3661 | 0.01426 | -0.0443 | 95.7994
9.5 | 1.4167 | 0.01549 | -0.0434 | 91.459
10 | 1.4669 | 0.0166 | -0.0425 | 88.3675
10.5 | 1.5108 | 0.01823 | -0.041 | 82.8744
11 | 1.549 | 0.02013 | -0.0392 | 76.9498
11.5 | 1.5775 | 0.02232 | -0.0366 | 70.6765
12 | 1.5906 | 0.02624 | -0.0356 | 60.6174
12.5 | 1.6018 | 0.03115 | -0.0359 | 51.4222
13 | 1.5938 | 0.03821 | -0.0365 | 41.7116
13.5 | 1.5686 | 0.04721 | -0.0374 | 33.226
14 | 1.5545 | 0.05516 | -0.0383 | 28.1817
14.5 | 1.5343 | 0.06433 | -0.04 | 23.8505
15 | 1.5128 | 0.07431 | -0.0424 | 20.358
15.5 | 1.4896 | 0.08484 | -0.0453 | 17.5578
16 | 1.4651 | 0.0958 | -0.0487 | 15.2933
16.5 | 1.4421 | 0.10685 | -0.0523 | 13.4965
17 | 1.4217 | 0.11776 | -0.0562 | 12.0729
17.5 | 1.4041 | 0.12846 | -0.0605 | 10.9303

## 55. Re 2M Mach 0.50 (1)
BIGFOIL.COM POLAR EXPORT
goe318
GOE 318 (HANSA-BRANDENBURG VI.5) |  |  |  | Cl Max: | 1.392 | at alpha= | 9.5 | deg
JavaFoil+Calcfoil stall+Eppler ext transition |  |  |  | L/D Max: | 83.619 | at alpha= | 6.5 | deg
Re: | 2000000 |  |  | Cd Min: | 0.00902 | at alpha= | -1 | deg
Mach: | 0.5 |  |  | Cl=0 at alpha= | -2.97 | deg
|  |  |  | @ Cl=0.1, Cd= | 0.031566
|  |  |  | @ Cl=0.4, Cd= | 0.0098796
|  |  |  | @ Cl=0.6, Cd= | 0.010445
alpha (deg) | Cl | Cd | Cm | Cl/Cd
-20 | -0.83 | 0.17172 | -0.013 | -4.832
-19.5 | -0.806 | 0.16474 | -0.013 | -4.893
-19 | -0.781 | 0.16576 | -0.012 | -4.709
-18.5 | -0.758 | 0.15506 | -0.012 | -4.886
-18 | -0.734 | 0.14804 | -0.012 | -4.96
-17.5 | -0.711 | 0.14941 | -0.012 | -4.758
-17 | -0.688 | 0.14505 | -0.012 | -4.741
-16.5 | -0.665 | 0.14157 | -0.013 | -4.696
-16 | -0.641 | 0.13645 | -0.013 | -4.7
-15.5 | -0.618 | 0.13298 | -0.013 | -4.646
-15 | -0.595 | 0.12006 | -0.013 | -4.953
-14.5 | -0.571 | 0.11688 | -0.013 | -4.886
-14 | -0.548 | 0.11192 | -0.014 | -4.892
-13.5 | -0.524 | 0.10836 | -0.014 | -4.834
-13 | -0.5 | 0.10442 | -0.014 | -4.787
-12.5 | -0.476 | 0.1013 | -0.014 | -4.698
-12 | -0.452 | 0.09751 | -0.015 | -4.634
-11.5 | -0.428 | 0.10274 | -0.015 | -4.162
-11 | -0.403 | 0.09573 | -0.015 | -4.209
-10.5 | -0.378 | 0.09195 | -0.014 | -4.111
-10 | -0.354 | 0.08906 | -0.014 | -3.971
-9.5 | -0.329 | 0.08611 | -0.015 | -3.823
-9 | -0.305 | 0.08275 | -0.015 | -3.681
-8.5 | -0.28 | 0.08047 | -0.015 | -3.478
-8 | -0.255 | 0.07782 | -0.016 | -3.278
-7.5 | -0.23 | 0.07669 | -0.016 | -3.002
-7 | -0.206 | 0.04832 | -0.018 | -4.261
-6.5 | -0.181 | 0.04449 | -0.019 | -4.068
-6 | -0.156 | 0.04252 | -0.019 | -3.662
-5.5 | -0.182 | 0.04693 | -0.018 | -3.883
-5 | -0.171 | 0.04209 | -0.017 | -4.069
-4.5 | -0.138 | 0.03932 | -0.018 | -3.52
-4 | -0.097 | 0.0376 | -0.018 | -2.589
-3.5 | -0.052 | 0.0359 | -0.019 | -1.441
-3 | -0.003 | 0.03457 | -0.019 | -0.094
-2.5 | 0.047 | 0.03288 | -0.022 | 1.438
-2 | 0.099 | 0.03182 | -0.023 | 3.122
-1.5 | 0.186 | 0.0097 | -0.043 | 19.209
-1 | 0.252 | 0.00902 | -0.043 | 27.928
-0.5 | 0.318 | 0.00903 | -0.044 | 35.189
0 | 0.387 | 0.00985 | -0.045 | 39.268
0.5 | 0.453 | 0.01 | -0.046 | 45.343
1 | 0.519 | 0.00935 | -0.046 | 55.527
1.5 | 0.585 | 0.01042 | -0.047 | 56.119
2 | 0.65 | 0.01053 | -0.048 | 61.786
2.5 | 0.716 | 0.01073 | -0.049 | 66.752
3 | 0.782 | 0.00997 | -0.05 | 78.441
3.5 | 0.847 | 0.01162 | -0.05 | 72.912
4 | 0.913 | 0.01202 | -0.051 | 75.94
4.5 | 0.978 | 0.01256 | -0.052 | 77.855
5 | 1.043 | 0.01293 | -0.053 | 80.657
5.5 | 1.108 | 0.01338 | -0.054 | 82.801
6 | 1.155 | 0.01388 | -0.054 | 83.151
6.5 | 1.206 | 0.01442 | -0.054 | 83.619
7 | 1.23 | 0.02056 | -0.053 | 59.809
7.5 | 1.276 | 0.0222 | -0.054 | 57.498
8 | 1.317 | 0.02406 | -0.054 | 54.74
8.5 | 1.351 | 0.0262 | -0.055 | 51.566
9 | 1.377 | 0.02863 | -0.055 | 48.081
9.5 | 1.392 | 0.03151 | -0.055 | 44.168
10 | 1.383 | 0.0346 | -0.056 | 39.979
10.5 | 1.226 | 0.04128 | -0.056 | 29.697
11 | 0.746 | 0.09631 | -0.03 | 7.747
11.5 | 0.772 | 0.09976 | -0.028 | 7.738
12 | 0.799 | 0.10294 | -0.029 | 7.762
12.5 | 0.827 | 0.10787 | -0.03 | 7.665
13 | 0.855 | 0.11395 | -0.032 | 7.506
13.5 | 0.887 | 0.12067 | -0.037 | 7.354
14 | 0.913 | 0.12095 | -0.036 | 7.552
14.5 | 0.941 | 0.12632 | -0.037 | 7.451

## 56. Re 2M Mach 0.50 (2)
BIGFOIL.COM POLAR EXPORT
goe318
GOE 318 (HANSA-BRANDENBURG VI.5) |  |  |  | Cl Max: | 1.5029 | at alpha= | 9 | deg
XFOIL ncrit=9 |  |  |  | L/D Max: | 133.195 | at alpha= | 6.5 | deg
Re: | 2000000 |  |  | Cd Min: | 0.29227 | at alpha= | -20 | deg
Mach: | 0.5 |  |  | Cl=0 at alpha= | -2.6721 | deg
|  |  |  | @ Cl=0.1, Cd= | 0.012097
|  |  |  | @ Cl=0.4, Cd= | 0.0080949
|  |  |  | @ Cl=0.6, Cd= | 0.0084619
alpha (deg) | Cl | Cd | Cm | Cl/Cd
-20 | -0.8895 | 0.29227 | 0.1196 | -3.0434
-19.5 | -0.8654 | 0.28335 | 0.1139 | -3.0542
-19 | -0.8415 | 0.27451 | 0.1083 | -3.0655
-18.5 | -0.8187 | 0.26598 | 0.1032 | -3.0781
-18 | -0.7953 | 0.25838 | 0.0982 | -3.078
-17.5 | -0.7716 | 0.25056 | 0.0932 | -3.0795
-17 | -0.7478 | 0.24254 | 0.0883 | -3.0832
-16.5 | -0.7239 | 0.23359 | 0.0832 | -3.099
-16 | -0.7008 | 0.22489 | 0.0782 | -3.1162
-15.5 | -0.6785 | 0.21619 | 0.0732 | -3.1384
-15 | -0.6573 | 0.20817 | 0.069 | -3.1575
-14 | -0.6173 | 0.1943 | 0.0624 | -3.177
-13.5 | -0.5963 | 0.18576 | 0.058 | -3.2101
-13 | -0.5766 | 0.17739 | 0.0537 | -3.2505
-12.5 | -0.558 | 0.16909 | 0.0497 | -3.3
-12 | -0.5417 | 0.16079 | 0.0461 | -3.369
-11.5 | -0.5221 | 0.15423 | 0.043 | -3.3852
-11 | -0.5035 | 0.14658 | 0.0394 | -3.435
-10 | -0.4743 | 0.13105 | 0.0329 | -3.6192
-9.5 | -0.4599 | 0.12337 | 0.0296 | -3.7278
-8.5 | -0.4348 | 0.10763 | 0.0226 | -4.0398
-7.5 | -0.4142 | 0.09158 | 0.0144 | -4.5228
-6.5 | -0.3827 | 0.07862 | 0.0061 | -4.8677
-6 | -0.3646 | 0.06991 | -0.0037 | -5.2153
-5.5 | -0.3326 | 0.05975 | -0.0165 | -5.5665
-5 | -0.2854 | 0.05335 | -0.0243 | -5.3496
-4.5 | -0.2326 | 0.04349 | -0.0347 | -5.3484
-4 | -0.1731 | 0.03555 | -0.0412 | -4.8692
-3.5 | -0.1095 | 0.02893 | -0.0449 | -3.785
-3 | -0.0442 | 0.01999 | -0.0476 | -2.2111
-2.5 | 0.0232 | 0.01591 | -0.0481 | 1.4582
-2 | 0.0925 | 0.01229 | -0.048 | 7.5264
-1.5 | 0.1629 | 0.01048 | -0.0478 | 15.5439
-1 | 0.2332 | 0.00959 | -0.0476 | 24.317
-0.5 | 0.3026 | 0.00842 | -0.0476 | 35.9382
0 | 0.3725 | 0.00815 | -0.0477 | 45.7055
0.5 | 0.4424 | 0.00801 | -0.0479 | 55.231
1 | 0.512 | 0.0081 | -0.0482 | 63.2099
2 | 0.6506 | 0.00867 | -0.049 | 75.0404
2.5 | 0.7204 | 0.00883 | -0.0492 | 81.5855
3.5 | 0.8548 | 0.00736 | -0.0491 | 116.1413
4 | 0.9252 | 0.00773 | -0.0491 | 119.6895
4.5 | 0.9963 | 0.00803 | -0.049 | 124.0722
5 | 1.0677 | 0.00837 | -0.0488 | 127.5627
5.5 | 1.139 | 0.00882 | -0.0483 | 129.1383
6 | 1.2114 | 0.00919 | -0.0477 | 131.8172
6.5 | 1.284 | 0.00964 | -0.0468 | 133.195
7 | 1.3381 | 0.01233 | -0.0452 | 108.5239
7.5 | 1.392 | 0.01467 | -0.043 | 94.8875
8 | 1.4484 | 0.01652 | -0.0405 | 87.6755
8.5 | 1.494 | 0.01907 | -0.0376 | 78.3429
9 | 1.5029 | 0.0249 | -0.0373 | 60.3574
9.5 | 1.5014 | 0.03206 | -0.0374 | 46.8309
10 | 1.4816 | 0.04061 | -0.0375 | 36.4836
10.5 | 1.4527 | 0.05014 | -0.0381 | 28.9729
11 | 1.4217 | 0.06028 | -0.0395 | 23.5849
11.5 | 1.3915 | 0.07093 | -0.0416 | 19.6179
12 | 1.3638 | 0.08168 | -0.0442 | 16.6969
12.5 | 1.3397 | 0.09238 | -0.047 | 14.5021
13 | 1.3181 | 0.1032 | -0.0502 | 12.7723
13.5 | 1.2974 | 0.11433 | -0.054 | 11.3479
14 | 1.2761 | 0.12611 | -0.0589 | 10.1189

## 57. Re 3M Mach 0.00 (1)
BIGFOIL.COM POLAR EXPORT
goe318
GOE 318 (HANSA-BRANDENBURG VI.5) |  |  |  | Cl Max: | 1.48 | at alpha= | 13 | deg
JavaFoil+Calcfoil stall+Eppler ext transition |  |  |  | L/D Max: | 98.728 | at alpha= | 7.5 | deg
Re: | 3000000 |  |  | Cd Min: | 0.00863 | at alpha= | -1 | deg
Mach: | 0 |  |  | Cl=0 at alpha= | -2.9636 | deg
|  |  |  | @ Cl=0.1, Cd= | 0.008735
|  |  |  | @ Cl=0.4, Cd= | 0.0087798
|  |  |  | @ Cl=0.6, Cd= | 0.0097439
alpha (deg) | Cl | Cd | Cm | Cl/Cd
-18 | -0.461 | 0.15418 | -0.01 | -2.992
-17.5 | -0.476 | 0.1538 | -0.01 | -3.098
-17 | -0.491 | 0.14476 | -0.01 | -3.393
-16.5 | -0.505 | 0.13414 | -0.01 | -3.768
-16 | -0.519 | 0.1267 | -0.01 | -4.094
-15.5 | -0.531 | 0.12108 | -0.01 | -4.386
-15 | -0.542 | 0.11393 | -0.011 | -4.757
-14.5 | -0.551 | 0.10656 | -0.011 | -5.172
-14 | -0.558 | 0.10041 | -0.011 | -5.557
-13.5 | -0.563 | 0.0954 | -0.011 | -5.904
-13 | -0.566 | 0.08957 | -0.011 | -6.316
-12.5 | -0.565 | 0.08485 | -0.011 | -6.663
-12 | -0.562 | 0.08043 | -0.012 | -6.987
-11.5 | -0.555 | 0.07612 | -0.012 | -7.296
-11 | -0.545 | 0.07214 | -0.012 | -7.557
-10.5 | -0.532 | 0.06829 | -0.012 | -7.784
-10 | -0.509 | 0.0642 | -0.013 | -7.931
-9.5 | -0.484 | 0.06046 | -0.013 | -8.003
-9 | -0.456 | 0.05737 | -0.013 | -7.954
-8.5 | -0.427 | 0.0542 | -0.014 | -7.877
-8 | -0.396 | 0.05118 | -0.014 | -7.731
-7.5 | -0.363 | 0.04856 | -0.014 | -7.466
-7 | -0.328 | 0.04629 | -0.015 | -7.081
-6.5 | -0.291 | 0.0441 | -0.015 | -6.608
-6 | -0.255 | 0.0409 | -0.017 | -6.226
-5.5 | -0.216 | 0.03853 | -0.018 | -5.598
-5 | -0.214 | 0.00892 | -0.033 | -24.03
-4.5 | -0.163 | 0.00889 | -0.033 | -18.366
-4 | -0.111 | 0.00918 | -0.034 | -12.094
-3.5 | -0.058 | 0.0092 | -0.034 | -6.277
-3 | -0.004 | 0.00923 | -0.035 | -0.389
-2.5 | 0.051 | 0.00912 | -0.036 | 5.632
-2 | 0.107 | 0.00868 | -0.036 | 12.32
-1.5 | 0.163 | 0.00918 | -0.037 | 17.744
-1 | 0.219 | 0.00863 | -0.038 | 25.431
-0.5 | 0.276 | 0.00929 | -0.038 | 29.73
0 | 0.336 | 0.00874 | -0.039 | 38.428
0.5 | 0.393 | 0.00877 | -0.04 | 44.852
1 | 0.45 | 0.00885 | -0.04 | 50.885
1.5 | 0.507 | 0.00974 | -0.041 | 52.106
2 | 0.565 | 0.00975 | -0.042 | 57.927
2.5 | 0.622 | 0.00974 | -0.042 | 63.809
3 | 0.679 | 0.00881 | -0.043 | 77.057
3.5 | 0.736 | 0.00896 | -0.044 | 82.189
4 | 0.793 | 0.01036 | -0.044 | 76.591
4.5 | 0.851 | 0.01067 | -0.045 | 79.715
5 | 0.908 | 0.01092 | -0.046 | 83.169
5.5 | 0.965 | 0.01111 | -0.046 | 86.829
6 | 1.022 | 0.01139 | -0.047 | 89.695
6.5 | 1.077 | 0.01146 | -0.048 | 93.95
7 | 1.131 | 0.01173 | -0.049 | 96.416
7.5 | 1.185 | 0.012 | -0.049 | 98.728
8 | 1.238 | 0.01313 | -0.05 | 94.276
8.5 | 1.289 | 0.01365 | -0.051 | 94.435
9 | 1.313 | 0.01709 | -0.05 | 76.853
9.5 | 1.354 | 0.01796 | -0.051 | 75.422
10 | 1.391 | 0.01926 | -0.051 | 72.229
10.5 | 1.418 | 0.02065 | -0.052 | 68.692
11 | 1.442 | 0.02204 | -0.052 | 65.429
11.5 | 1.461 | 0.02353 | -0.052 | 62.079
12 | 1.474 | 0.0252 | -0.053 | 58.506
12.5 | 1.478 | 0.02788 | -0.053 | 53.031
13 | 1.48 | 0.02984 | -0.054 | 49.59
13.5 | 1.473 | 0.03253 | -0.054 | 45.283
14 | 1.461 | 0.03546 | -0.054 | 41.186
14.5 | 1.443 | 0.0386 | -0.055 | 37.381
15 | 1.415 | 0.04344 | -0.055 | 32.574
15.5 | 1.386 | 0.04738 | -0.055 | 29.262
16 | 1.354 | 0.05127 | -0.055 | 26.408
16.5 | 1.314 | 0.0575 | -0.055 | 22.85
17 | 1.272 | 0.06406 | -0.055 | 19.853
17.5 | 1.223 | 0.07265 | -0.055 | 16.841
18 | 1.172 | 0.08302 | -0.054 | 14.12

## 58. Re 3M Mach 0.00 (2)
BIGFOIL.COM POLAR EXPORT
goe318
GOE 318 (HANSA-BRANDENBURG VI.5) |  |  |  | Cl Max: | 1.759 | at alpha= | 15 | deg
XFOIL ncrit=9 |  |  |  | L/D Max: | 145.525 | at alpha= | 7 | deg
Re: | 3000000 |  |  | Cd Min: | 0.12544 | at alpha= | 20 | deg
Mach: | 0 |  |  | Cl=0 at alpha= | -2.6557 | deg
|  |  |  | @ Cl=0.1, Cd= | 0.0074981
|  |  |  | @ Cl=0.4, Cd= | 0.0069028
|  |  |  | @ Cl=0.6, Cd= | 0.0072735
alpha (deg) | Cl | Cd | Cm | Cl/Cd
-13 | -1.1376 | 0.02108 | -0.0425 | -53.9658
-12.5 | -1.0919 | 0.01861 | -0.0421 | -58.6728
-12 | -1.0492 | 0.0168 | -0.0404 | -62.4524
-11.5 | -0.9977 | 0.01571 | -0.0399 | -63.5073
-11 | -0.9446 | 0.01487 | -0.0395 | -63.5239
-10.5 | -0.8911 | 0.01395 | -0.0392 | -63.8781
-10 | -0.8359 | 0.01347 | -0.0389 | -62.0564
-9.5 | -0.7796 | 0.01334 | -0.0387 | -58.4408
-9 | -0.7232 | 0.01321 | -0.0385 | -54.7464
-8.5 | -0.6664 | 0.01319 | -0.0384 | -50.5231
-8 | -0.6098 | 0.01305 | -0.0382 | -46.728
-7 | -0.4978 | 0.01178 | -0.0381 | -42.2581
-6.5 | -0.4406 | 0.01162 | -0.038 | -37.9174
-5.5 | -0.3265 | 0.01098 | -0.038 | -29.7359
-5 | -0.2691 | 0.01074 | -0.0381 | -25.0559
-4.5 | -0.2116 | 0.0105 | -0.0381 | -20.1524
-4 | -0.1552 | 0.009 | -0.0382 | -17.2444
-3.5 | -0.0976 | 0.00866 | -0.0384 | -11.2702
-3 | -0.0398 | 0.00826 | -0.0385 | -4.8184
-2.5 | 0.018 | 0.00788 | -0.0387 | 2.2843
-2 | 0.076 | 0.00756 | -0.0389 | 10.0529
-1.5 | 0.1342 | 0.00741 | -0.0391 | 18.1107
-1 | 0.1923 | 0.00732 | -0.0394 | 26.2705
-0.5 | 0.2505 | 0.00702 | -0.0397 | 35.6838
0 | 0.3087 | 0.00689 | -0.0401 | 44.8041
0.5 | 0.3669 | 0.00688 | -0.0404 | 53.3285
1 | 0.4251 | 0.00692 | -0.0408 | 61.4306
1.5 | 0.4831 | 0.00704 | -0.0412 | 68.6222
2 | 0.5411 | 0.0072 | -0.0417 | 75.1528
2.5 | 0.5988 | 0.00731 | -0.0423 | 81.9152
3 | 0.6517 | 0.0057 | -0.0424 | 114.3333
3.5 | 0.7093 | 0.00595 | -0.0428 | 119.2101
4 | 0.7669 | 0.00618 | -0.0432 | 124.0939
4.5 | 0.8244 | 0.00642 | -0.0437 | 128.4112
5 | 0.8818 | 0.00659 | -0.0441 | 133.8088
5.5 | 0.9389 | 0.00685 | -0.0445 | 137.0657
6 | 0.996 | 0.00705 | -0.0449 | 141.2766
6.5 | 1.0526 | 0.00732 | -0.0454 | 143.7978
7 | 1.1089 | 0.00762 | -0.0458 | 145.5249
8 | 1.2104 | 0.01054 | -0.0461 | 114.8387
8.5 | 1.2618 | 0.01153 | -0.0461 | 109.4363
9 | 1.3144 | 0.01217 | -0.0462 | 108.0033
9.5 | 1.3661 | 0.01287 | -0.0462 | 106.1461
10 | 1.4171 | 0.01358 | -0.0462 | 104.352
10.5 | 1.4658 | 0.01452 | -0.0459 | 100.9504
11 | 1.5147 | 0.0153 | -0.0456 | 99
11.5 | 1.5616 | 0.0162 | -0.0452 | 96.3951
12 | 1.6054 | 0.01732 | -0.0445 | 92.6905
12.5 | 1.6451 | 0.01869 | -0.0434 | 88.0203
13 | 1.6839 | 0.01993 | -0.0423 | 84.4907
13.5 | 1.7158 | 0.02146 | -0.0405 | 79.9534
14 | 1.7319 | 0.02384 | -0.0381 | 72.6468
14.5 | 1.7482 | 0.02728 | -0.0378 | 64.0836
15 | 1.759 | 0.03159 | -0.0379 | 55.6822
15.5 | 1.758 | 0.0373 | -0.0382 | 47.1314
16 | 1.739 | 0.04516 | -0.0387 | 38.5075
16.5 | 1.7222 | 0.05292 | -0.0395 | 32.5435
17 | 1.7089 | 0.06062 | -0.0407 | 28.1904
17.5 | 1.6903 | 0.06966 | -0.0427 | 24.265
18 | 1.6685 | 0.07944 | -0.0453 | 21.0033
18.5 | 1.6412 | 0.09037 | -0.0485 | 18.1609
19 | 1.6131 | 0.10172 | -0.0522 | 15.8582
19.5 | 1.5825 | 0.11372 | -0.0565 | 13.9158
20 | 1.5554 | 0.12544 | -0.0611 | 12.3996

## 59. Re 3M Mach 0.10 (1)
BIGFOIL.COM POLAR EXPORT
goe318
GOE 318 (HANSA-BRANDENBURG VI.5) |  |  |  | Cl Max: | 1.474 | at alpha= | 12.5 | deg
JavaFoil+Calcfoil stall+Eppler ext transition |  |  |  | L/D Max: | 98.64 | at alpha= | 7.5 | deg
Re: | 3000000 |  |  | Cd Min: | 0.00866 | at alpha= | -1 | deg
Mach: | 0.1 |  |  | Cl=0 at alpha= | -2.9643 | deg
|  |  |  | @ Cl=0.1, Cd= | 0.0087273
|  |  |  | @ Cl=0.4, Cd= | 0.0087826
|  |  |  | @ Cl=0.6, Cd= | 0.0091366
alpha (deg) | Cl | Cd | Cm | Cl/Cd
-17.5 | -0.437 | 0.159 | -0.01 | -2.747
-17 | -0.454 | 0.14911 | -0.01 | -3.046
-16.5 | -0.471 | 0.13982 | -0.01 | -3.368
-16 | -0.487 | 0.13182 | -0.01 | -3.695
-15.5 | -0.502 | 0.12189 | -0.011 | -4.12
-15 | -0.516 | 0.11574 | -0.011 | -4.458
-14.5 | -0.528 | 0.1082 | -0.011 | -4.881
-14 | -0.538 | 0.10124 | -0.011 | -5.313
-13.5 | -0.546 | 0.09654 | -0.011 | -5.654
-13 | -0.551 | 0.09068 | -0.011 | -6.077
-12.5 | -0.553 | 0.08589 | -0.011 | -6.442
-12 | -0.552 | 0.08111 | -0.012 | -6.811
-11.5 | -0.548 | 0.0767 | -0.012 | -7.143
-11 | -0.54 | 0.07242 | -0.012 | -7.451
-10.5 | -0.528 | 0.06839 | -0.012 | -7.715
-10 | -0.506 | 0.06461 | -0.013 | -7.837
-9.5 | -0.482 | 0.06075 | -0.013 | -7.931
-9 | -0.455 | 0.05767 | -0.013 | -7.891
-8.5 | -0.426 | 0.05432 | -0.014 | -7.847
-8 | -0.395 | 0.05129 | -0.014 | -7.709
-7.5 | -0.363 | 0.0486 | -0.014 | -7.462
-7 | -0.328 | 0.04629 | -0.015 | -7.088
-6.5 | -0.293 | 0.04372 | -0.016 | -6.694
-6 | -0.255 | 0.04111 | -0.017 | -6.205
-5.5 | -0.216 | 0.03864 | -0.018 | -5.596
-5 | -0.215 | 0.00886 | -0.033 | -24.265
-4.5 | -0.164 | 0.0089 | -0.033 | -18.425
-4 | -0.111 | 0.00919 | -0.034 | -12.125
-3.5 | -0.058 | 0.00917 | -0.035 | -6.324
-3 | -0.004 | 0.0091 | -0.035 | -0.396
-2.5 | 0.052 | 0.00912 | -0.036 | 5.656
-2 | 0.107 | 0.00867 | -0.036 | 12.39
-1.5 | 0.164 | 0.00918 | -0.037 | 17.823
-1 | 0.22 | 0.00866 | -0.038 | 25.46
-0.5 | 0.278 | 0.00924 | -0.038 | 30.051
0 | 0.337 | 0.00866 | -0.039 | 38.972
0.5 | 0.395 | 0.00878 | -0.04 | 45.004
1 | 0.453 | 0.00881 | -0.04 | 51.371
1.5 | 0.51 | 0.00977 | -0.041 | 52.19
2 | 0.567 | 0.00966 | -0.042 | 58.753
2.5 | 0.625 | 0.00874 | -0.042 | 71.467
3 | 0.682 | 0.00876 | -0.043 | 77.935
3.5 | 0.74 | 0.00897 | -0.044 | 82.461
4 | 0.797 | 0.01036 | -0.045 | 76.933
4.5 | 0.855 | 0.01072 | -0.045 | 79.732
5 | 0.912 | 0.01093 | -0.046 | 83.459
5.5 | 0.97 | 0.01117 | -0.047 | 86.842
6 | 1.027 | 0.01145 | -0.047 | 89.688
6.5 | 1.082 | 0.01149 | -0.048 | 94.207
7 | 1.137 | 0.0118 | -0.049 | 96.359
7.5 | 1.19 | 0.01207 | -0.05 | 98.64
8 | 1.243 | 0.01314 | -0.05 | 94.598
8.5 | 1.295 | 0.01362 | -0.051 | 95.069
9 | 1.316 | 0.01729 | -0.051 | 76.126
9.5 | 1.358 | 0.01819 | -0.051 | 74.629
10 | 1.394 | 0.01952 | -0.051 | 71.436
10.5 | 1.42 | 0.02103 | -0.052 | 67.538
11 | 1.443 | 0.02238 | -0.052 | 64.467
11.5 | 1.461 | 0.02392 | -0.053 | 61.077
12 | 1.472 | 0.02567 | -0.053 | 57.354
12.5 | 1.474 | 0.02857 | -0.053 | 51.592
13 | 1.472 | 0.03061 | -0.054 | 48.094
13.5 | 1.463 | 0.03343 | -0.054 | 43.757
14 | 1.447 | 0.03647 | -0.054 | 39.671
14.5 | 1.42 | 0.0409 | -0.054 | 34.723
15 | 1.391 | 0.04467 | -0.055 | 31.146
15.5 | 1.358 | 0.04902 | -0.055 | 27.71
16 | 1.32 | 0.05339 | -0.055 | 24.725
16.5 | 1.281 | 0.05712 | -0.056 | 22.419
17 | 1.234 | 0.06269 | -0.056 | 19.678
17.5 | 1.167 | 0.07922 | -0.054 | 14.735

## 60. Re 3M Mach 0.10 (2)
BIGFOIL.COM POLAR EXPORT
goe318
GOE 318 (HANSA-BRANDENBURG VI.5) |  |  |  | Cl Max: | 1.7474 | at alpha= | 15 | deg
XFOIL ncrit=9 |  |  |  | L/D Max: | 145.391 | at alpha= | 7 | deg
Re: | 3000000 |  |  | Cd Min: | 0.13393 | at alpha= | 20 | deg
Mach: | 0.1 |  |  | Cl=0 at alpha= | -2.6552 | deg
|  |  |  | @ Cl=0.1, Cd= | 0.0075317
|  |  |  | @ Cl=0.4, Cd= | 0.006921
|  |  |  | @ Cl=0.6, Cd= | 0.0073446
alpha (deg) | Cl | Cd | Cm | Cl/Cd
-12 | -1.052 | 0.02044 | -0.0425 | -51.4677
-11.5 | -1.0065 | 0.01735 | -0.042 | -58.0115
-11 | -0.9538 | 0.01604 | -0.0414 | -59.4638
-10.5 | -0.8997 | 0.01504 | -0.0409 | -59.8205
-10 | -0.8453 | 0.01394 | -0.0405 | -60.6385
-9.5 | -0.7881 | 0.01375 | -0.0401 | -57.3164
-9 | -0.7305 | 0.01369 | -0.0397 | -53.3601
-8.5 | -0.6728 | 0.01367 | -0.0394 | -49.2173
-8 | -0.6155 | 0.01344 | -0.0392 | -45.7961
-7.5 | -0.5603 | 0.01208 | -0.039 | -46.3825
-7 | -0.5023 | 0.01205 | -0.0388 | -41.6846
-6.5 | -0.4444 | 0.01193 | -0.0387 | -37.2506
-6 | -0.3866 | 0.01175 | -0.0386 | -32.9021
-5.5 | -0.3292 | 0.01124 | -0.0385 | -29.2883
-5 | -0.2713 | 0.01088 | -0.0385 | -24.9357
-4.5 | -0.2134 | 0.01058 | -0.0385 | -20.1701
-4 | -0.1565 | 0.00912 | -0.0386 | -17.1601
-3.5 | -0.0984 | 0.00875 | -0.0387 | -11.2457
-3 | -0.0402 | 0.00834 | -0.0388 | -4.8201
-2.5 | 0.0181 | 0.00794 | -0.039 | 2.2796
-2 | 0.0765 | 0.0076 | -0.0391 | 10.0658
-1.5 | 0.135 | 0.00743 | -0.0394 | 18.1696
-1 | 0.1935 | 0.00733 | -0.0396 | 26.3984
-0.5 | 0.2521 | 0.00704 | -0.0399 | 35.8097
0 | 0.3107 | 0.0069 | -0.0403 | 45.029
0.5 | 0.3693 | 0.0069 | -0.0407 | 53.5217
1 | 0.4278 | 0.00694 | -0.0411 | 61.6427
1.5 | 0.4862 | 0.00707 | -0.0415 | 68.7694
2 | 0.5445 | 0.00723 | -0.0419 | 75.3112
2.5 | 0.6026 | 0.00735 | -0.0425 | 81.9864
3 | 0.6558 | 0.00574 | -0.0426 | 114.2509
3.5 | 0.7139 | 0.00599 | -0.043 | 119.182
4 | 0.7719 | 0.00621 | -0.0434 | 124.2995
4.5 | 0.8298 | 0.00644 | -0.0439 | 128.8509
5 | 0.8877 | 0.00662 | -0.0443 | 134.0937
5.5 | 0.9451 | 0.00689 | -0.0447 | 137.1698
6 | 1.0027 | 0.00708 | -0.0451 | 141.6243
6.5 | 1.0598 | 0.00736 | -0.0455 | 143.9946
7 | 1.1166 | 0.00768 | -0.0459 | 145.3906
7.5 | 1.1678 | 0.00924 | -0.0461 | 126.3853
8 | 1.2182 | 0.01073 | -0.0461 | 113.5322
8.5 | 1.2706 | 0.01163 | -0.0461 | 109.2519
9 | 1.3235 | 0.01231 | -0.0461 | 107.5142
9.5 | 1.3757 | 0.01301 | -0.046 | 105.7417
10 | 1.4268 | 0.01377 | -0.0458 | 103.6166
10.5 | 1.476 | 0.01472 | -0.0454 | 100.2717
11 | 1.5249 | 0.01556 | -0.0451 | 98.0013
11.5 | 1.5716 | 0.01654 | -0.0445 | 95.0181
12 | 1.613 | 0.01794 | -0.0434 | 89.9108
12.5 | 1.6539 | 0.01918 | -0.0423 | 86.2304
13 | 1.6904 | 0.0206 | -0.0409 | 82.0583
13.5 | 1.7129 | 0.02251 | -0.0381 | 76.0951
14 | 1.7295 | 0.02567 | -0.0372 | 67.3744
14.5 | 1.7433 | 0.0297 | -0.0373 | 58.697
15 | 1.7474 | 0.03491 | -0.0375 | 50.0544
15.5 | 1.7351 | 0.04203 | -0.0379 | 41.2824
16 | 1.7119 | 0.05053 | -0.0386 | 33.8789
16.5 | 1.6975 | 0.05829 | -0.0397 | 29.1216
17 | 1.6811 | 0.06689 | -0.0414 | 25.1323
17.5 | 1.6583 | 0.07682 | -0.044 | 21.5868
18 | 1.6322 | 0.08754 | -0.047 | 18.6452
18.5 | 1.6033 | 0.09897 | -0.0507 | 16.1999
19 | 1.5746 | 0.11061 | -0.0547 | 14.2356
19.5 | 1.547 | 0.12245 | -0.0593 | 12.6337
20 | 1.5226 | 0.13393 | -0.0641 | 11.3686

## 61. Re 3M Mach 0.25 (1)
BIGFOIL.COM POLAR EXPORT
goe318
GOE 318 (HANSA-BRANDENBURG VI.5) |  |  |  | Cl Max: | 1.454 | at alpha= | 11.5 | deg
JavaFoil+Calcfoil stall+Eppler ext transition |  |  |  | L/D Max: | 96.438 | at alpha= | 7 | deg
Re: | 3000000 |  |  | Cd Min: | 0.00861 | at alpha= | -2 | deg
Mach: | 0.25 |  |  | Cl=0 at alpha= | -2.9649 | deg
|  |  |  | @ Cl=0.1, Cd= | 0.008703
|  |  |  | @ Cl=0.4, Cd= | 0.0087629
|  |  |  | @ Cl=0.6, Cd= | 0.0094264
alpha (deg) | Cl | Cd | Cm | Cl/Cd
-15.5 | -0.223 | 0.1863 | -0.011 | -1.199
-15 | -0.273 | 0.1272 | -0.011 | -2.144
-14.5 | -0.317 | 0.11671 | -0.011 | -2.713
-14 | -0.356 | 0.10958 | -0.012 | -3.252
-13.5 | -0.392 | 0.11359 | -0.012 | -3.448
-13 | -0.422 | 0.10168 | -0.012 | -4.155
-12.5 | -0.448 | 0.09268 | -0.012 | -4.832
-12 | -0.468 | 0.08742 | -0.012 | -5.355
-11.5 | -0.482 | 0.0814 | -0.012 | -5.927
-11 | -0.491 | 0.07665 | -0.012 | -6.4
-10.5 | -0.492 | 0.07108 | -0.012 | -6.928
-10 | -0.48 | 0.06688 | -0.013 | -7.179
-9.5 | -0.463 | 0.06314 | -0.013 | -7.327
-9 | -0.442 | 0.05903 | -0.014 | -7.484
-8.5 | -0.418 | 0.05543 | -0.014 | -7.535
-8 | -0.391 | 0.05228 | -0.014 | -7.472
-7.5 | -0.361 | 0.04945 | -0.015 | -7.297
-7 | -0.328 | 0.04691 | -0.015 | -7.001
-6.5 | -0.293 | 0.04661 | -0.014 | -6.292
-6 | -0.257 | 0.04204 | -0.016 | -6.114
-5.5 | -0.219 | 0.03974 | -0.017 | -5.499
-5 | -0.178 | 0.03728 | -0.018 | -4.787
-4.5 | -0.167 | 0.00917 | -0.034 | -18.222
-4 | -0.114 | 0.0092 | -0.035 | -12.375
-3.5 | -0.059 | 0.00919 | -0.035 | -6.453
-3 | -0.004 | 0.00917 | -0.036 | -0.403
-2.5 | 0.053 | 0.00914 | -0.037 | 5.78
-2 | 0.11 | 0.00861 | -0.037 | 12.786
-1.5 | 0.168 | 0.00921 | -0.038 | 18.232
-1 | 0.226 | 0.00918 | -0.039 | 24.662
-0.5 | 0.285 | 0.00928 | -0.039 | 30.709
0 | 0.347 | 0.0087 | -0.04 | 39.856
0.5 | 0.406 | 0.00877 | -0.041 | 46.292
1 | 0.465 | 0.00961 | -0.042 | 48.381
1.5 | 0.524 | 0.00977 | -0.042 | 53.609
2 | 0.583 | 0.00968 | -0.043 | 60.232
2.5 | 0.642 | 0.0088 | -0.044 | 72.973
3 | 0.701 | 0.01018 | -0.044 | 68.821
3.5 | 0.76 | 0.00904 | -0.045 | 84.047
4 | 0.819 | 0.01055 | -0.046 | 77.626
4.5 | 0.878 | 0.01088 | -0.047 | 80.687
5 | 0.937 | 0.01115 | -0.047 | 84.01
5.5 | 0.996 | 0.01146 | -0.048 | 86.905
6 | 1.054 | 0.01167 | -0.049 | 90.344
6.5 | 1.11 | 0.01181 | -0.049 | 93.992
7 | 1.166 | 0.01209 | -0.05 | 96.438
7.5 | 1.22 | 0.01309 | -0.051 | 93.259
8 | 1.247 | 0.01667 | -0.05 | 74.794
8.5 | 1.291 | 0.01766 | -0.051 | 73.098
9 | 1.335 | 0.01849 | -0.051 | 72.198
9.5 | 1.372 | 0.01997 | -0.052 | 68.697
10 | 1.409 | 0.02127 | -0.052 | 66.232
10.5 | 1.432 | 0.02296 | -0.053 | 62.375
11 | 1.447 | 0.02465 | -0.053 | 58.712
11.5 | 1.454 | 0.02659 | -0.054 | 54.665
12 | 1.45 | 0.02901 | -0.054 | 50.005
12.5 | 1.436 | 0.03212 | -0.054 | 44.722
13 | 1.411 | 0.03524 | -0.054 | 40.049
13.5 | 1.371 | 0.04038 | -0.054 | 33.947
14 | 1.325 | 0.04376 | -0.055 | 30.269
14.5 | 1.264 | 0.04981 | -0.055 | 25.383
15 | 1.194 | 0.05643 | -0.055 | 21.162
15.5 | 1.11 | 0.06573 | -0.054 | 16.882
16 | 1.02 | 0.07513 | -0.053 | 13.577
16.5 | 0.906 | 0.09972 | -0.05 | 9.089

## 62. Re 3M Mach 0.25 (2)
BIGFOIL.COM POLAR EXPORT
goe318
GOE 318 (HANSA-BRANDENBURG VI.5) |  |  |  | Cl Max: | 1.6833 | at alpha= | 13.5 | deg
XFOIL ncrit=9 |  |  |  | L/D Max: | 145.874 | at alpha= | 7 | deg
Re: | 3000000 |  |  | Cd Min: | 0.26549 | at alpha= | -20 | deg
Mach: | 0.25 |  |  | Cl=0 at alpha= | -2.651 | deg
|  |  |  | @ Cl=0.1, Cd= | 0.0077457
|  |  |  | @ Cl=0.4, Cd= | 0.0070075
|  |  |  | @ Cl=0.6, Cd= | 0.0075386
alpha (deg) | Cl | Cd | Cm | Cl/Cd
-20 | -0.8179 | 0.26549 | 0.1031 | -3.0807
-19.5 | -0.7988 | 0.2595 | 0.0988 | -3.0782
-19 | -0.7795 | 0.25332 | 0.0945 | -3.0771
-18.5 | -0.7603 | 0.24672 | 0.0902 | -3.0816
-18 | -0.7409 | 0.23911 | 0.0859 | -3.0986
-17.5 | -0.7222 | 0.23164 | 0.0816 | -3.1178
-17 | -0.4707 | 0.18594 | 0.0398 | -2.5315
-16.5 | -0.4589 | 0.18169 | 0.0375 | -2.5257
-16 | -0.6707 | 0.2088 | 0.0692 | -3.2122
-15.5 | -0.652 | 0.20282 | 0.0657 | -3.2147
-15 | -0.6341 | 0.19634 | 0.0622 | -3.2296
-14.5 | -0.6177 | 0.18812 | 0.0584 | -3.2835
-13.5 | -0.5916 | 0.17418 | 0.0528 | -3.3965
-13 | -0.579 | 0.16631 | 0.0494 | -3.4815
-12.5 | -0.5694 | 0.15724 | 0.0458 | -3.6212
-11.5 | -0.5585 | 0.13806 | 0.0382 | -4.0453
-11 | -0.5453 | 0.13143 | 0.0353 | -4.149
-10.5 | -0.5316 | 0.12506 | 0.0324 | -4.2508
-10 | -0.5226 | 0.11739 | 0.0291 | -4.4518
-9.5 | -0.5258 | 0.10665 | 0.0242 | -4.9301
-9 | -0.521 | 0.09851 | 0.0199 | -5.2888
-8.5 | -0.5094 | 0.09202 | 0.0161 | -5.5358
-8 | -0.5042 | 0.08426 | 0.0107 | -5.9839
-7.5 | -0.499 | 0.0687 | -0.0079 | -7.2635
-7 | -0.4617 | 0.06114 | -0.0166 | -7.5515
-6.5 | -0.4254 | 0.04457 | -0.0315 | -9.5445
-6 | -0.4032 | 0.01433 | -0.0418 | -28.1368
-5.5 | -0.3418 | 0.01442 | -0.0413 | -23.7032
-5 | -0.2829 | 0.01278 | -0.0411 | -22.1362
-4.5 | -0.223 | 0.01159 | -0.0409 | -19.2407
-4 | -0.1625 | 0.01089 | -0.0407 | -14.9219
-3.5 | -0.103 | 0.00933 | -0.0407 | -11.0397
-3 | -0.0423 | 0.00882 | -0.0406 | -4.7959
-2.5 | 0.0183 | 0.00831 | -0.0407 | 2.2022
-2 | 0.0789 | 0.00785 | -0.0407 | 10.051
-1.5 | 0.1396 | 0.00755 | -0.0408 | 18.4901
-1 | 0.2003 | 0.00741 | -0.041 | 27.031
-0.5 | 0.261 | 0.00725 | -0.0413 | 36
0 | 0.3217 | 0.00701 | -0.0416 | 45.8916
0.5 | 0.3823 | 0.00699 | -0.042 | 54.6924
1 | 0.4429 | 0.00705 | -0.0424 | 62.8227
1.5 | 0.5033 | 0.00722 | -0.0428 | 69.7091
2 | 0.5636 | 0.00746 | -0.0433 | 75.5496
2.5 | 0.6238 | 0.00759 | -0.0438 | 82.1871
3 | 0.6789 | 0.0059 | -0.0438 | 115.0678
3.5 | 0.7393 | 0.00612 | -0.0442 | 120.8007
4 | 0.7995 | 0.00638 | -0.0446 | 125.3135
4.5 | 0.8599 | 0.00656 | -0.0449 | 131.0823
5 | 0.9201 | 0.00678 | -0.0452 | 135.708
5.5 | 0.9801 | 0.00706 | -0.0455 | 138.8244
6 | 1.0404 | 0.00726 | -0.0458 | 143.3058
6.5 | 1.1002 | 0.00758 | -0.046 | 145.1451
7 | 1.1597 | 0.00795 | -0.0462 | 145.8742
7.5 | 1.2092 | 0.01029 | -0.046 | 117.5121
8 | 1.2631 | 0.01151 | -0.0457 | 109.7394
8.5 | 1.3189 | 0.01227 | -0.0454 | 107.4898
9 | 1.3738 | 0.0131 | -0.045 | 104.8702
9.5 | 1.4279 | 0.01394 | -0.0444 | 102.4319
10 | 1.4792 | 0.01507 | -0.0435 | 98.1553
10.5 | 1.5299 | 0.01611 | -0.0426 | 94.9659
11 | 1.5772 | 0.01737 | -0.0413 | 90.8002
11.5 | 1.6137 | 0.01943 | -0.0391 | 83.052
12 | 1.6487 | 0.0212 | -0.0369 | 77.7689
12.5 | 1.6638 | 0.0245 | -0.035 | 67.9102
13 | 1.6773 | 0.02907 | -0.0351 | 57.6987
13.5 | 1.6833 | 0.03452 | -0.0353 | 48.763
14 | 1.6794 | 0.04103 | -0.0355 | 40.931
14.5 | 1.6621 | 0.04904 | -0.0361 | 33.8927
15 | 1.6338 | 0.05866 | -0.0375 | 27.852
15.5 | 1.598 | 0.07008 | -0.0402 | 22.8025
16 | 1.5605 | 0.08233 | -0.0436 | 18.9542
16.5 | 1.5328 | 0.09358 | -0.047 | 16.3796
17 | 1.5059 | 0.10506 | -0.0508 | 14.3337
17.5 | 1.4799 | 0.11665 | -0.0551 | 12.6867
18 | 1.4574 | 0.128 | -0.0596 | 11.3859
18.5 | 1.4367 | 0.1394 | -0.0647 | 10.3063

## 63. Re 3M Mach 0.50 (1)
BIGFOIL.COM POLAR EXPORT
goe318
GOE 318 (HANSA-BRANDENBURG VI.5) |  |  |  | Cl Max: | 1.398 | at alpha= | 9.5 | deg
JavaFoil+Calcfoil stall+Eppler ext transition |  |  |  | L/D Max: | 92.764 | at alpha= | 6.5 | deg
Re: | 3000000 |  |  | Cd Min: | 0.00876 | at alpha= | -1 | deg
Mach: | 0.5 |  |  | Cl=0 at alpha= | -2.9754 | deg
|  |  |  | @ Cl=0.1, Cd= | 0.0087803
|  |  |  | @ Cl=0.4, Cd= | 0.0090333
|  |  |  | @ Cl=0.6, Cd= | 0.010016
alpha (deg) | Cl | Cd | Cm | Cl/Cd
-20 | -0.831 | 0.16219 | -0.013 | -5.121
-19.5 | -0.808 | 0.15692 | -0.013 | -5.147
-19 | -0.783 | 0.15665 | -0.013 | -4.999
-18.5 | -0.76 | 0.14825 | -0.013 | -5.123
-18 | -0.735 | 0.14152 | -0.013 | -5.195
-17.5 | -0.712 | 0.14424 | -0.013 | -4.935
-17 | -0.689 | 0.13862 | -0.013 | -4.968
-16.5 | -0.665 | 0.13471 | -0.013 | -4.939
-16 | -0.642 | 0.12942 | -0.013 | -4.96
-15.5 | -0.619 | 0.12593 | -0.013 | -4.912
-15 | -0.595 | 0.11521 | -0.014 | -5.167
-14.5 | -0.572 | 0.11107 | -0.014 | -5.146
-14 | -0.548 | 0.10753 | -0.014 | -5.095
-13.5 | -0.524 | 0.10268 | -0.014 | -5.104
-13 | -0.5 | 0.1001 | -0.014 | -4.997
-12.5 | -0.476 | 0.09584 | -0.015 | -4.968
-12 | -0.452 | 0.09333 | -0.015 | -4.845
-11.5 | -0.428 | 0.09632 | -0.015 | -4.443
-11 | -0.403 | 0.09283 | -0.015 | -4.346
-10.5 | -0.378 | 0.08839 | -0.015 | -4.28
-10 | -0.354 | 0.08526 | -0.015 | -4.151
-9.5 | -0.329 | 0.08237 | -0.015 | -3.999
-9 | -0.305 | 0.07888 | -0.015 | -3.864
-8.5 | -0.28 | 0.07661 | -0.016 | -3.656
-8 | -0.255 | 0.07252 | -0.016 | -3.52
-7.5 | -0.23 | 0.07318 | -0.016 | -3.148
-7 | -0.206 | 0.04697 | -0.019 | -4.395
-6.5 | -0.181 | 0.04327 | -0.02 | -4.191
-6 | -0.156 | 0.04131 | -0.02 | -3.775
-5.5 | -0.182 | 0.04539 | -0.018 | -4.016
-5 | -0.171 | 0.04108 | -0.018 | -4.171
-4.5 | -0.138 | 0.03892 | -0.018 | -3.558
-4 | -0.097 | 0.03655 | -0.019 | -2.665
-3.5 | -0.052 | 0.03524 | -0.02 | -1.47
-3 | -0.003 | 0.03321 | -0.022 | -0.099
-2.5 | 0.058 | 0.0088 | -0.041 | 6.599
-2 | 0.122 | 0.00877 | -0.042 | 13.878
-1.5 | 0.186 | 0.00931 | -0.043 | 20.011
-1 | 0.252 | 0.00876 | -0.043 | 28.752
-0.5 | 0.318 | 0.00879 | -0.044 | 36.134
0 | 0.387 | 0.00886 | -0.045 | 43.664
0.5 | 0.453 | 0.00974 | -0.046 | 46.561
1 | 0.519 | 0.00994 | -0.046 | 52.235
1.5 | 0.585 | 0.00997 | -0.047 | 58.662
2 | 0.65 | 0.01017 | -0.048 | 63.935
2.5 | 0.716 | 0.0103 | -0.049 | 69.55
3 | 0.782 | 0.01092 | -0.05 | 71.586
3.5 | 0.847 | 0.0097 | -0.05 | 87.376
4 | 0.913 | 0.00991 | -0.051 | 92.081
4.5 | 0.978 | 0.01183 | -0.052 | 82.655
5 | 1.043 | 0.01226 | -0.053 | 85.096
5.5 | 1.108 | 0.01265 | -0.054 | 87.561
6 | 1.171 | 0.013 | -0.054 | 90.076
6.5 | 1.231 | 0.01327 | -0.055 | 92.764
7 | 1.236 | 0.01919 | -0.054 | 64.379
7.5 | 1.281 | 0.02067 | -0.054 | 61.993
8 | 1.322 | 0.02235 | -0.055 | 59.156
8.5 | 1.358 | 0.02414 | -0.055 | 56.259
9 | 1.383 | 0.02661 | -0.055 | 51.98
9.5 | 1.398 | 0.02924 | -0.056 | 47.823
10 | 1.388 | 0.0326 | -0.056 | 42.572
10.5 | 1.231 | 0.03831 | -0.056 | 32.139
11 | 0.748 | 0.09031 | -0.032 | 8.28
11.5 | 0.772 | 0.09356 | -0.029 | 8.257
12 | 0.8 | 0.09663 | -0.03 | 8.275
12.5 | 0.827 | 0.10382 | -0.031 | 7.969
13 | 0.86 | 0.10717 | -0.036 | 8.02
13.5 | 0.899 | 0.11306 | -0.042 | 7.951
14 | 0.914 | 0.11311 | -0.037 | 8.083
14.5 | 0.977 | 0.10655 | -0.05 | 9.168

## 64. Re 3M Mach 0.50 (2)
BIGFOIL.COM POLAR EXPORT
goe318
GOE 318 (HANSA-BRANDENBURG VI.5) |  |  |  | Cl Max: | 1.5548 | at alpha= | 9.5 | deg
XFOIL ncrit=9 |  |  |  | L/D Max: | 147.867 | at alpha= | 6.5 | deg
Re: | 3000000 |  |  | Cd Min: | 0.29142 | at alpha= | -20 | deg
Mach: | 0.5 |  |  | Cl=0 at alpha= | -2.6497 | deg
|  |  |  | @ Cl=0.1, Cd= | 0.009865
|  |  |  | @ Cl=0.4, Cd= | 0.0075978
|  |  |  | @ Cl=0.6, Cd= | 0.0080625
alpha (deg) | Cl | Cd | Cm | Cl/Cd
-20 | -0.8907 | 0.29142 | 0.1199 | -3.0564
-19.5 | -0.8682 | 0.28331 | 0.1145 | -3.0645
-19 | -0.8444 | 0.27574 | 0.1093 | -3.0623
-18.5 | -0.8206 | 0.26765 | 0.1041 | -3.0659
-18 | -0.7961 | 0.2585 | 0.0988 | -3.0797
-17.5 | -0.7725 | 0.24985 | 0.0936 | -3.0919
-17 | -0.7491 | 0.24125 | 0.0885 | -3.1051
-16.5 | -0.7262 | 0.23269 | 0.0835 | -3.1209
-15 | -0.6628 | 0.20993 | 0.0713 | -3.1572
-14.5 | -0.6406 | 0.20127 | 0.0667 | -3.1828
-14 | -0.6195 | 0.19291 | 0.0623 | -3.2113
-13 | -0.5799 | 0.17731 | 0.0544 | -3.2705
-12.5 | -0.5615 | 0.169 | 0.0504 | -3.3225
-12 | -0.5449 | 0.16048 | 0.0466 | -3.3954
-11.5 | -0.5301 | 0.15152 | 0.0427 | -3.4985
-11 | -0.5158 | 0.14334 | 0.0391 | -3.5984
-10.5 | -0.499 | 0.13613 | 0.0359 | -3.6656
-10 | -0.4831 | 0.12891 | 0.0327 | -3.7476
-9.5 | -0.4686 | 0.12138 | 0.0294 | -3.8606
-9 | -0.4587 | 0.11279 | 0.0256 | -4.0668
-8.5 | -0.4503 | 0.10422 | 0.0216 | -4.3207
-8 | -0.4348 | 0.09762 | 0.0183 | -4.454
-7.5 | -0.4195 | 0.09096 | 0.0147 | -4.6119
-7 | -0.4082 | 0.08347 | 0.0101 | -4.8904
-6.5 | -0.403 | 0.07463 | 0.003 | -5.4
-6 | -0.3746 | 0.0667 | -0.0072 | -5.6162
-5.5 | -0.3356 | 0.05897 | -0.017 | -5.691
-5 | -0.291 | 0.04768 | -0.03 | -6.1032
-4.5 | -0.2352 | 0.04042 | -0.0371 | -5.8189
-4 | -0.1746 | 0.03241 | -0.0428 | -5.3872
-3.5 | -0.112 | 0.02371 | -0.0467 | -4.7237
-3 | -0.0461 | 0.01852 | -0.0476 | -2.4892
-2.5 | 0.0197 | 0.01141 | -0.0483 | 1.7266
-2 | 0.0904 | 0.01002 | -0.048 | 9.022
-1.5 | 0.161 | 0.00888 | -0.0477 | 18.1306
-1 | 0.2314 | 0.00814 | -0.0475 | 28.4275
-0.5 | 0.3017 | 0.00784 | -0.0475 | 38.4821
0 | 0.3719 | 0.00763 | -0.0477 | 48.7418
0.5 | 0.4418 | 0.00755 | -0.048 | 58.5166
1 | 0.5114 | 0.00783 | -0.0484 | 65.3129
1.5 | 0.5811 | 0.00803 | -0.0487 | 72.3661
2 | 0.651 | 0.00815 | -0.049 | 79.8773
2.5 | 0.7211 | 0.00828 | -0.0492 | 87.0894
3 | 0.7868 | 0.00669 | -0.0495 | 117.6084
3.5 | 0.8565 | 0.00672 | -0.0492 | 127.4554
4 | 0.9275 | 0.00699 | -0.0493 | 132.6896
4.5 | 0.9988 | 0.00733 | -0.0492 | 136.2619
5 | 1.0708 | 0.00762 | -0.049 | 140.5249
5.5 | 1.1434 | 0.0079 | -0.0486 | 144.7342
6 | 1.216 | 0.00832 | -0.048 | 146.1538
6.5 | 1.2894 | 0.00872 | -0.0472 | 147.867
7 | 1.3396 | 0.01204 | -0.0455 | 111.2625
7.5 | 1.4028 | 0.01351 | -0.0435 | 103.8342
8 | 1.4646 | 0.01501 | -0.0412 | 97.575
8.5 | 1.5197 | 0.01697 | -0.0383 | 89.5522
9 | 1.5517 | 0.02045 | -0.0355 | 75.8778
9.5 | 1.5548 | 0.02738 | -0.0362 | 56.786
10 | 1.5362 | 0.03589 | -0.0363 | 42.803
10.5 | 1.507 | 0.04525 | -0.0366 | 33.3039
11 | 1.4725 | 0.05546 | -0.0376 | 26.5507
11.5 | 1.4379 | 0.06623 | -0.0396 | 21.7107
12 | 1.4051 | 0.07733 | -0.0421 | 18.1702
12.5 | 1.3755 | 0.08848 | -0.045 | 15.5459
13 | 1.3489 | 0.09967 | -0.0483 | 13.5337
13.5 | 1.3241 | 0.11113 | -0.0522 | 11.9149
14 | 1.3004 | 0.12307 | -0.057 | 10.5663
14.5 | 1.2781 | 0.1354 | -0.0626 | 9.4394

## 65. Re 4M Mach 0.00 (1)
BIGFOIL.COM POLAR EXPORT
goe318
GOE 318 (HANSA-BRANDENBURG VI.5) |  |  |  | Cl Max: | 1.486 | at alpha= | 13 | deg
JavaFoil+Calcfoil stall+Eppler ext transition |  |  |  | L/D Max: | 102.327 | at alpha= | 7.5 | deg
Re: | 4000000 |  |  | Cd Min: | 0.00848 | at alpha= | -2 | deg
Mach: | 0 |  |  | Cl=0 at alpha= | -2.9636 | deg
|  |  |  | @ Cl=0.1, Cd= | 0.0084887
|  |  |  | @ Cl=0.4, Cd= | 0.009296
|  |  |  | @ Cl=0.6, Cd= | 0.0094823
alpha (deg) | Cl | Cd | Cm | Cl/Cd
-18 | -0.462 | 0.14968 | -0.01 | -3.084
-17.5 | -0.477 | 0.1446 | -0.01 | -3.296
-17 | -0.491 | 0.14154 | -0.01 | -3.471
-16.5 | -0.505 | 0.13316 | -0.01 | -3.796
-16 | -0.519 | 0.12537 | -0.01 | -4.139
-15.5 | -0.531 | 0.11734 | -0.011 | -4.526
-15 | -0.542 | 0.11215 | -0.011 | -4.833
-14.5 | -0.551 | 0.10375 | -0.011 | -5.314
-14 | -0.558 | 0.09819 | -0.011 | -5.685
-13.5 | -0.563 | 0.09305 | -0.011 | -6.055
-13 | -0.566 | 0.0884 | -0.011 | -6.403
-12.5 | -0.566 | 0.08348 | -0.012 | -6.776
-12 | -0.562 | 0.07868 | -0.012 | -7.145
-11.5 | -0.556 | 0.0745 | -0.012 | -7.458
-11 | -0.545 | 0.07084 | -0.012 | -7.699
-10.5 | -0.532 | 0.06718 | -0.013 | -7.916
-10 | -0.509 | 0.06332 | -0.013 | -8.045
-9.5 | -0.484 | 0.05989 | -0.013 | -8.082
-9 | -0.457 | 0.05642 | -0.013 | -8.091
-8.5 | -0.427 | 0.0534 | -0.014 | -8.004
-8 | -0.396 | 0.05024 | -0.015 | -7.891
-7.5 | -0.364 | 0.04797 | -0.015 | -7.578
-7 | -0.329 | 0.04528 | -0.016 | -7.265
-6.5 | -0.293 | 0.04245 | -0.017 | -6.905
-6 | -0.312 | 0.00892 | -0.031 | -35.026
-5.5 | -0.264 | 0.00908 | -0.032 | -29.088
-5 | -0.214 | 0.00905 | -0.033 | -23.684
-4.5 | -0.163 | 0.00911 | -0.033 | -17.922
-4 | -0.111 | 0.009 | -0.034 | -12.334
-3.5 | -0.058 | 0.00902 | -0.034 | -6.403
-3 | -0.004 | 0.00855 | -0.035 | -0.42
-2.5 | 0.051 | 0.00855 | -0.036 | 6.008
-2 | 0.107 | 0.00848 | -0.036 | 12.6
-1.5 | 0.163 | 0.00943 | -0.037 | 17.273
-1 | 0.219 | 0.00852 | -0.038 | 25.766
-0.5 | 0.276 | 0.00914 | -0.038 | 30.235
0 | 0.336 | 0.00858 | -0.039 | 39.129
0.5 | 0.393 | 0.00928 | -0.04 | 42.385
1 | 0.45 | 0.00941 | -0.04 | 47.865
1.5 | 0.507 | 0.0094 | -0.041 | 54.01
2 | 0.565 | 0.00947 | -0.042 | 59.642
2.5 | 0.622 | 0.00949 | -0.042 | 65.497
3 | 0.679 | 0.0086 | -0.043 | 78.989
3.5 | 0.736 | 0.00983 | -0.044 | 74.889
4 | 0.793 | 0.00888 | -0.044 | 89.328
4.5 | 0.851 | 0.01036 | -0.045 | 82.075
5 | 0.908 | 0.01058 | -0.046 | 85.782
5.5 | 0.965 | 0.0108 | -0.046 | 89.381
6 | 1.022 | 0.01101 | -0.047 | 92.77
6.5 | 1.077 | 0.01112 | -0.048 | 96.8
7 | 1.131 | 0.01136 | -0.049 | 99.616
7.5 | 1.185 | 0.01158 | -0.049 | 102.327
8 | 1.238 | 0.01264 | -0.05 | 97.914
8.5 | 1.289 | 0.0131 | -0.051 | 98.446
9 | 1.34 | 0.0135 | -0.051 | 99.28
9.5 | 1.361 | 0.017 | -0.051 | 80.08
10 | 1.399 | 0.01814 | -0.052 | 77.141
10.5 | 1.427 | 0.01936 | -0.052 | 73.679
11 | 1.449 | 0.02074 | -0.052 | 69.849
11.5 | 1.467 | 0.02218 | -0.053 | 66.133
12 | 1.48 | 0.02372 | -0.053 | 62.383
12.5 | 1.485 | 0.02618 | -0.053 | 56.714
13 | 1.486 | 0.028 | -0.054 | 53.077
13.5 | 1.476 | 0.03119 | -0.054 | 47.336
14 | 1.464 | 0.03424 | -0.054 | 42.744
14.5 | 1.445 | 0.03713 | -0.055 | 38.921
15 | 1.421 | 0.04071 | -0.055 | 34.894
15.5 | 1.391 | 0.04474 | -0.055 | 31.085
16 | 1.359 | 0.04837 | -0.056 | 28.099
16.5 | 1.32 | 0.05401 | -0.056 | 24.433
17 | 1.278 | 0.05984 | -0.056 | 21.358
17.5 | 1.232 | 0.06703 | -0.056 | 18.379
18 | 1.183 | 0.07589 | -0.055 | 15.582

## 66. Re 4M Mach 0.00 (2)
BIGFOIL.COM POLAR EXPORT
goe318
GOE 318 (HANSA-BRANDENBURG VI.5) |  |  |  | Cl Max: | 1.8135 | at alpha= | 16 | deg
XFOIL ncrit=9 |  |  |  | L/D Max: | 152.975 | at alpha= | 6.5 | deg
Re: | 4000000 |  |  | Cd Min: | 0.10812 | at alpha= | 20 | deg
Mach: | 0 |  |  | Cl=0 at alpha= | -2.648 | deg
|  |  |  | @ Cl=0.1, Cd= | 0.0068962
|  |  |  | @ Cl=0.4, Cd= | 0.0066828
|  |  |  | @ Cl=0.6, Cd= | 0.0071702
alpha (deg) | Cl | Cd | Cm | Cl/Cd
-13.5 | -1.1904 | 0.02168 | -0.0426 | -54.9077
-13 | -1.151 | 0.01776 | -0.0421 | -64.8086
-12.5 | -1.1075 | 0.01627 | -0.0405 | -68.0701
-12 | -1.0562 | 0.01509 | -0.04 | -69.9934
-11.5 | -1.0046 | 0.01376 | -0.0395 | -73.0087
-11 | -0.9509 | 0.01296 | -0.0392 | -73.3719
-10.5 | -0.8962 | 0.01236 | -0.0389 | -72.5081
-10 | -0.8413 | 0.01166 | -0.0386 | -72.1527
-9.5 | -0.7852 | 0.01131 | -0.0384 | -69.4253
-9 | -0.7287 | 0.01109 | -0.0383 | -65.7078
-8.5 | -0.6718 | 0.01096 | -0.0381 | -61.2956
-8 | -0.6147 | 0.01082 | -0.038 | -56.8115
-7.5 | -0.5577 | 0.01066 | -0.0379 | -52.3171
-7 | -0.5018 | 0.0097 | -0.0378 | -51.732
-6.5 | -0.4443 | 0.00959 | -0.0378 | -46.3295
-6 | -0.3866 | 0.00951 | -0.0378 | -40.6519
-5.5 | -0.3291 | 0.00928 | -0.0378 | -35.4634
-4.5 | -0.2138 | 0.00885 | -0.038 | -24.1582
-4 | -0.156 | 0.00862 | -0.0381 | -18.0974
-3.5 | -0.098 | 0.00851 | -0.0382 | -11.5159
-3 | -0.0409 | 0.00733 | -0.0384 | -5.5798
-2.5 | 0.0172 | 0.00707 | -0.0386 | 2.4328
-2 | 0.0754 | 0.00693 | -0.0388 | 10.8802
-1.5 | 0.1336 | 0.00685 | -0.0391 | 19.5036
-1 | 0.1919 | 0.00677 | -0.0394 | 28.3456
-0.5 | 0.2502 | 0.00673 | -0.0397 | 37.1768
0 | 0.3084 | 0.00673 | -0.0401 | 45.8247
0.5 | 0.3667 | 0.00666 | -0.0405 | 55.0601
1 | 0.425 | 0.0067 | -0.0409 | 63.4328
1.5 | 0.483 | 0.00687 | -0.0413 | 70.3057
2 | 0.5409 | 0.0071 | -0.0418 | 76.1831
2.5 | 0.5988 | 0.0072 | -0.0423 | 83.1667
3 | 0.6551 | 0.0058 | -0.0433 | 112.9483
3.5 | 0.7098 | 0.00568 | -0.0429 | 124.9648
4 | 0.7676 | 0.00587 | -0.0433 | 130.7666
4.5 | 0.8253 | 0.00604 | -0.0438 | 136.6391
5 | 0.8826 | 0.00628 | -0.0442 | 140.5414
5.5 | 0.94 | 0.00644 | -0.0446 | 145.9627
6 | 0.9971 | 0.00668 | -0.0451 | 149.2665
6.5 | 1.054 | 0.00689 | -0.0455 | 152.9753
7 | 1.1098 | 0.00736 | -0.046 | 150.788
7.5 | 1.1595 | 0.00926 | -0.0462 | 125.216
8 | 1.2116 | 0.01028 | -0.0463 | 117.8599
8.5 | 1.2651 | 0.0109 | -0.0465 | 116.0642
9 | 1.318 | 0.01153 | -0.0466 | 114.3105
9.5 | 1.3706 | 0.0121 | -0.0467 | 113.2727
10 | 1.4216 | 0.01286 | -0.0466 | 110.5443
10.5 | 1.4727 | 0.01349 | -0.0466 | 109.1698
11 | 1.5223 | 0.01424 | -0.0464 | 106.9031
11.5 | 1.5695 | 0.01519 | -0.046 | 103.3246
12 | 1.6158 | 0.01611 | -0.0455 | 100.298
12.5 | 1.6608 | 0.01704 | -0.045 | 97.4648
13 | 1.7028 | 0.01812 | -0.0441 | 93.9735
13.5 | 1.7405 | 0.01942 | -0.0429 | 89.6241
14 | 1.7673 | 0.02121 | -0.0405 | 83.3239
14.5 | 1.7757 | 0.02437 | -0.038 | 72.8642
15 | 1.7936 | 0.02772 | -0.0379 | 64.7042
15.5 | 1.807 | 0.0317 | -0.038 | 57.0032
16 | 1.8135 | 0.0365 | -0.0382 | 49.6849
16.5 | 1.8121 | 0.04219 | -0.0384 | 42.9509
17 | 1.8035 | 0.04876 | -0.0388 | 36.9873
17.5 | 1.788 | 0.05637 | -0.0397 | 31.719
18 | 1.7704 | 0.06483 | -0.0413 | 27.3083
18.5 | 1.747 | 0.07452 | -0.0436 | 23.4434
19 | 1.7208 | 0.08495 | -0.0465 | 20.2566
19.5 | 1.6897 | 0.09637 | -0.0499 | 17.5335
20 | 1.6581 | 0.10812 | -0.0539 | 15.3357

## 67. Re 4M Mach 0.10 (1)
BIGFOIL.COM POLAR EXPORT
goe318
GOE 318 (HANSA-BRANDENBURG VI.5) |  |  |  | Cl Max: | 1.48 | at alpha= | 12.5 | deg
JavaFoil+Calcfoil stall+Eppler ext transition |  |  |  | L/D Max: | 102.264 | at alpha= | 7.5 | deg
Re: | 4000000 |  |  | Cd Min: | 0.00842 | at alpha= | -2 | deg
Mach: | 0.1 |  |  | Cl=0 at alpha= | -2.9643 | deg
|  |  |  | @ Cl=0.1, Cd= | 0.0084289
|  |  |  | @ Cl=0.4, Cd= | 0.0092755
|  |  |  | @ Cl=0.6, Cd= | 0.0095053
alpha (deg) | Cl | Cd | Cm | Cl/Cd
-17.5 | -0.437 | 0.14559 | -0.01 | -3.002
-17 | -0.454 | 0.13847 | -0.01 | -3.281
-16.5 | -0.471 | 0.13081 | -0.01 | -3.602
-16 | -0.487 | 0.1281 | -0.01 | -3.803
-15.5 | -0.502 | 0.12014 | -0.011 | -4.181
-15 | -0.516 | 0.11352 | -0.011 | -4.546
-14.5 | -0.528 | 0.10625 | -0.011 | -4.972
-14 | -0.538 | 0.09931 | -0.011 | -5.421
-13.5 | -0.546 | 0.09409 | -0.011 | -5.804
-13 | -0.551 | 0.08874 | -0.011 | -6.212
-12.5 | -0.554 | 0.08394 | -0.011 | -6.594
-12 | -0.553 | 0.0798 | -0.012 | -6.926
-11.5 | -0.548 | 0.07503 | -0.012 | -7.305
-11 | -0.54 | 0.07115 | -0.012 | -7.587
-10.5 | -0.528 | 0.06727 | -0.013 | -7.847
-10 | -0.507 | 0.06339 | -0.013 | -7.991
-9.5 | -0.482 | 0.05985 | -0.013 | -8.054
-9 | -0.455 | 0.05667 | -0.013 | -8.033
-8.5 | -0.426 | 0.05359 | -0.014 | -7.958
-8 | -0.396 | 0.05056 | -0.014 | -7.83
-7.5 | -0.363 | 0.04781 | -0.015 | -7.599
-7 | -0.329 | 0.0456 | -0.016 | -7.219
-6.5 | -0.294 | 0.04243 | -0.017 | -6.922
-6 | -0.265 | 0.03198 | -0.023 | -8.274
-5.5 | -0.265 | 0.00908 | -0.032 | -29.182
-5 | -0.215 | 0.00905 | -0.033 | -23.761
-4.5 | -0.164 | 0.009 | -0.033 | -18.211
-4 | -0.111 | 0.00897 | -0.034 | -12.425
-3.5 | -0.058 | 0.00903 | -0.035 | -6.426
-3 | -0.004 | 0.0085 | -0.035 | -0.424
-2.5 | 0.052 | 0.00849 | -0.036 | 6.076
-2 | 0.107 | 0.00842 | -0.036 | 12.759
-1.5 | 0.164 | 0.00946 | -0.037 | 17.294
-1 | 0.221 | 0.00845 | -0.038 | 26.105
-0.5 | 0.278 | 0.00913 | -0.038 | 30.404
0 | 0.337 | 0.00855 | -0.039 | 39.485
0.5 | 0.395 | 0.00926 | -0.04 | 42.68
1 | 0.453 | 0.00944 | -0.04 | 47.952
1.5 | 0.51 | 0.00936 | -0.041 | 54.485
2 | 0.567 | 0.00942 | -0.042 | 60.254
2.5 | 0.625 | 0.00957 | -0.042 | 65.32
3 | 0.682 | 0.00855 | -0.043 | 79.812
3.5 | 0.74 | 0.00988 | -0.044 | 74.922
4 | 0.797 | 0.00888 | -0.045 | 89.808
4.5 | 0.855 | 0.01036 | -0.045 | 82.491
5 | 0.912 | 0.01063 | -0.046 | 85.819
5.5 | 0.97 | 0.01081 | -0.047 | 89.732
6 | 1.027 | 0.01107 | -0.047 | 92.753
6.5 | 1.082 | 0.01118 | -0.048 | 96.765
7 | 1.137 | 0.01141 | -0.049 | 99.582
7.5 | 1.19 | 0.01164 | -0.05 | 102.264
8 | 1.243 | 0.01263 | -0.05 | 98.476
8.5 | 1.295 | 0.01311 | -0.051 | 98.789
9 | 1.346 | 0.01349 | -0.052 | 99.786
9.5 | 1.365 | 0.01721 | -0.051 | 79.314
10 | 1.402 | 0.01841 | -0.052 | 76.123
10.5 | 1.428 | 0.0197 | -0.052 | 72.497
11 | 1.449 | 0.02115 | -0.052 | 68.53
11.5 | 1.466 | 0.02255 | -0.053 | 65.017
12 | 1.478 | 0.02415 | -0.053 | 61.212
12.5 | 1.48 | 0.02683 | -0.054 | 55.153
13 | 1.478 | 0.02875 | -0.054 | 51.423
13.5 | 1.465 | 0.03213 | -0.054 | 45.604
14 | 1.45 | 0.03506 | -0.055 | 41.354
14.5 | 1.426 | 0.03842 | -0.055 | 37.124
15 | 1.397 | 0.04206 | -0.055 | 33.224
15.5 | 1.363 | 0.04622 | -0.055 | 29.487
16 | 1.325 | 0.05024 | -0.056 | 26.373
16.5 | 1.286 | 0.05373 | -0.056 | 23.926
17 | 1.239 | 0.0588 | -0.056 | 21.072
17.5 | 1.177 | 0.07237 | -0.055 | 16.262

## 68. Re 4M Mach 0.10 (2)
BIGFOIL.COM POLAR EXPORT
goe318
GOE 318 (HANSA-BRANDENBURG VI.5) |  |  |  | Cl Max: | 1.7997 | at alpha= | 16 | deg
XFOIL ncrit=9 |  |  |  | L/D Max: | 153.367 | at alpha= | 6.5 | deg
Re: | 4000000 |  |  | Cd Min: | 0.11779 | at alpha= | 20 | deg
Mach: | 0.1 |  |  | Cl=0 at alpha= | -2.647 | deg
|  |  |  | @ Cl=0.1, Cd= | 0.0069128
|  |  |  | @ Cl=0.4, Cd= | 0.0067111
|  |  |  | @ Cl=0.6, Cd= | 0.0072638
alpha (deg) | Cl | Cd | Cm | Cl/Cd
-12.5 | -1.1124 | 0.01951 | -0.043 | -57.0169
-12 | -1.0662 | 0.01675 | -0.0423 | -63.6537
-11.5 | -1.0143 | 0.01522 | -0.0417 | -66.6426
-11 | -0.9617 | 0.01373 | -0.0411 | -70.0437
-10.5 | -0.9065 | 0.01292 | -0.0407 | -70.1625
-10 | -0.8504 | 0.01229 | -0.0402 | -69.1945
-9.5 | -0.7943 | 0.01157 | -0.0398 | -68.6517
-9 | -0.7367 | 0.01135 | -0.0395 | -64.9075
-8.5 | -0.6788 | 0.01122 | -0.0392 | -60.4991
-8 | -0.621 | 0.01105 | -0.039 | -56.1991
-7 | -0.5066 | 0.00989 | -0.0386 | -51.2235
-6.5 | -0.4484 | 0.00973 | -0.0385 | -46.0843
-6 | -0.3901 | 0.00965 | -0.0384 | -40.4249
-5.5 | -0.332 | 0.00943 | -0.0384 | -35.2068
-5 | -0.2737 | 0.00926 | -0.0384 | -29.5572
-4.5 | -0.2156 | 0.00894 | -0.0384 | -24.1163
-4 | -0.1573 | 0.00869 | -0.0384 | -18.1013
-3.5 | -0.0988 | 0.00857 | -0.0385 | -11.5286
-3 | -0.0413 | 0.00739 | -0.0387 | -5.5886
-2.5 | 0.0172 | 0.0071 | -0.0389 | 2.4225
-2 | 0.0758 | 0.00695 | -0.0391 | 10.9065
-1.5 | 0.1344 | 0.00686 | -0.0393 | 19.5918
-1 | 0.1931 | 0.00679 | -0.0396 | 28.4389
-0.5 | 0.2518 | 0.00675 | -0.04 | 37.3037
0 | 0.3104 | 0.00675 | -0.0403 | 45.9852
0.5 | 0.3691 | 0.00669 | -0.0407 | 55.1719
1 | 0.4277 | 0.00673 | -0.0411 | 63.5513
1.5 | 0.4861 | 0.00689 | -0.0416 | 70.5515
2 | 0.5443 | 0.00713 | -0.042 | 76.3394
2.5 | 0.6026 | 0.00727 | -0.0425 | 82.8886
3 | 0.6594 | 0.00584 | -0.0436 | 112.911
3.5 | 0.7144 | 0.00571 | -0.0431 | 125.1138
4 | 0.7726 | 0.00589 | -0.0435 | 131.1715
4.5 | 0.8307 | 0.00606 | -0.0439 | 137.0792
5 | 0.8885 | 0.00631 | -0.0444 | 140.8082
5.5 | 0.9463 | 0.00646 | -0.0448 | 146.4861
6 | 1.0038 | 0.00671 | -0.0452 | 149.5976
6.5 | 1.0613 | 0.00692 | -0.0456 | 153.3671
7 | 1.1163 | 0.00772 | -0.046 | 144.5984
7.5 | 1.1673 | 0.00937 | -0.0462 | 124.5784
8 | 1.2199 | 0.01039 | -0.0463 | 117.411
8.5 | 1.2739 | 0.01101 | -0.0464 | 115.7039
9 | 1.3273 | 0.01163 | -0.0464 | 114.1273
9.5 | 1.3803 | 0.01225 | -0.0464 | 112.6776
10 | 1.4318 | 0.013 | -0.0463 | 110.1385
10.5 | 1.4832 | 0.01368 | -0.0462 | 108.4211
11 | 1.5329 | 0.01448 | -0.0459 | 105.8633
11.5 | 1.5794 | 0.01559 | -0.0452 | 101.3085
12 | 1.6267 | 0.01643 | -0.0447 | 99.0079
12.5 | 1.6712 | 0.01745 | -0.0439 | 95.7708
13 | 1.7121 | 0.01865 | -0.0428 | 91.8016
13.5 | 1.7467 | 0.02019 | -0.0411 | 86.5131
14 | 1.758 | 0.02287 | -0.0376 | 76.8693
14.5 | 1.775 | 0.02622 | -0.0372 | 67.6964
15 | 1.7903 | 0.03009 | -0.0373 | 59.4982
15.5 | 1.7991 | 0.03473 | -0.0374 | 51.8025
16 | 1.7997 | 0.04027 | -0.0376 | 44.6908
16.5 | 1.792 | 0.04679 | -0.0379 | 38.2988
17 | 1.7778 | 0.05417 | -0.0386 | 32.8189
17.5 | 1.7591 | 0.06272 | -0.04 | 28.0469
18 | 1.7371 | 0.07219 | -0.0422 | 24.0629
18.5 | 1.7105 | 0.08266 | -0.045 | 20.6932
19 | 1.6792 | 0.09409 | -0.0485 | 17.8467
19.5 | 1.6478 | 0.10583 | -0.0524 | 15.5703
20 | 1.617 | 0.11779 | -0.0568 | 13.7278

## 69. Re 4M Mach 0.25 (1)
BIGFOIL.COM POLAR EXPORT
goe318
GOE 318 (HANSA-BRANDENBURG VI.5) |  |  |  | Cl Max: | 1.46 | at alpha= | 11.5 | deg
JavaFoil+Calcfoil stall+Eppler ext transition |  |  |  | L/D Max: | 99.941 | at alpha= | 7 | deg
Re: | 4000000 |  |  | Cd Min: | 0.00842 | at alpha= | -2 | deg
Mach: | 0.25 |  |  | Cl=0 at alpha= | -2.9649 | deg
|  |  |  | @ Cl=0.1, Cd= | 0.0084288
|  |  |  | @ Cl=0.4, Cd= | 0.0091937
|  |  |  | @ Cl=0.6, Cd= | 0.0095503
alpha (deg) | Cl | Cd | Cm | Cl/Cd
-15.5 | -0.223 | 0.13099 | -0.011 | -1.705
-15 | -0.273 | 0.1249 | -0.011 | -2.184
-14.5 | -0.317 | 0.1148 | -0.012 | -2.759
-14 | -0.356 | 0.10704 | -0.012 | -3.331
-13.5 | -0.392 | 0.09966 | -0.012 | -3.933
-13 | -0.423 | 0.09905 | -0.012 | -4.266
-12.5 | -0.448 | 0.09046 | -0.012 | -4.952
-12 | -0.468 | 0.08485 | -0.012 | -5.519
-11.5 | -0.483 | 0.07964 | -0.012 | -6.06
-11 | -0.491 | 0.07429 | -0.012 | -6.605
-10.5 | -0.493 | 0.06971 | -0.013 | -7.067
-10 | -0.48 | 0.06565 | -0.013 | -7.317
-9.5 | -0.463 | 0.06178 | -0.013 | -7.49
-9 | -0.442 | 0.05838 | -0.014 | -7.57
-8.5 | -0.418 | 0.05464 | -0.014 | -7.648
-8 | -0.391 | 0.05162 | -0.014 | -7.57
-7.5 | -0.361 | 0.04876 | -0.015 | -7.403
-7 | -0.329 | 0.0464 | -0.015 | -7.082
-6.5 | -0.293 | 0.04603 | -0.015 | -6.373
-6 | -0.258 | 0.04066 | -0.018 | -6.348
-5.5 | -0.219 | 0.03852 | -0.018 | -5.695
-5 | -0.219 | 0.00912 | -0.034 | -23.973
-4.5 | -0.167 | 0.00871 | -0.034 | -19.173
-4 | -0.114 | 0.00897 | -0.035 | -12.695
-3.5 | -0.059 | 0.00894 | -0.036 | -6.635
-3 | -0.004 | 0.00853 | -0.036 | -0.433
-2.5 | 0.053 | 0.00847 | -0.037 | 6.242
-2 | 0.11 | 0.00842 | -0.037 | 13.089
-1.5 | 0.168 | 0.00946 | -0.038 | 17.76
-1 | 0.226 | 0.00851 | -0.039 | 26.603
-0.5 | 0.285 | 0.00918 | -0.039 | 31.07
0 | 0.347 | 0.00852 | -0.04 | 40.688
0.5 | 0.406 | 0.00927 | -0.041 | 43.789
1 | 0.465 | 0.00947 | -0.042 | 49.106
1.5 | 0.524 | 0.00937 | -0.042 | 55.895
2 | 0.583 | 0.00951 | -0.043 | 61.321
2.5 | 0.642 | 0.00965 | -0.044 | 66.52
3 | 0.701 | 0.00993 | -0.044 | 70.618
3.5 | 0.76 | 0.00882 | -0.045 | 86.131
4 | 0.819 | 0.00896 | -0.046 | 91.387
4.5 | 0.878 | 0.01055 | -0.047 | 83.173
5 | 0.937 | 0.0108 | -0.047 | 86.759
5.5 | 0.996 | 0.01104 | -0.048 | 90.22
6 | 1.054 | 0.01128 | -0.049 | 93.448
6.5 | 1.11 | 0.01141 | -0.049 | 97.284
7 | 1.166 | 0.01167 | -0.05 | 99.941
7.5 | 1.22 | 0.0126 | -0.051 | 96.866
8 | 1.274 | 0.01308 | -0.052 | 97.411
8.5 | 1.297 | 0.01674 | -0.051 | 77.51
9 | 1.341 | 0.0175 | -0.052 | 76.647
9.5 | 1.379 | 0.01881 | -0.052 | 73.326
10 | 1.415 | 0.02008 | -0.053 | 70.481
10.5 | 1.436 | 0.0217 | -0.053 | 66.2
11 | 1.453 | 0.02326 | -0.053 | 62.46
11.5 | 1.46 | 0.02505 | -0.054 | 58.285
12 | 1.456 | 0.02727 | -0.054 | 53.389
12.5 | 1.441 | 0.03026 | -0.054 | 47.618
13 | 1.415 | 0.03363 | -0.055 | 42.079
13.5 | 1.376 | 0.03793 | -0.055 | 36.278
14 | 1.33 | 0.04127 | -0.055 | 32.216
14.5 | 1.269 | 0.04705 | -0.055 | 26.977
15 | 1.2 | 0.05297 | -0.055 | 22.645
15.5 | 1.118 | 0.06093 | -0.055 | 18.347
16 | 1.03 | 0.06837 | -0.055 | 15.066
16.5 | 0.921 | 0.08753 | -0.052 | 10.523

## 70. Re 4M Mach 0.25 (2)
BIGFOIL.COM POLAR EXPORT
goe318
GOE 318 (HANSA-BRANDENBURG VI.5) |  |  |  | Cl Max: | 1.7294 | at alpha= | 14 | deg
XFOIL ncrit=9 |  |  |  | L/D Max: | 154.747 | at alpha= | 6.5 | deg
Re: | 4000000 |  |  | Cd Min: | 0.26642 | at alpha= | -20 | deg
Mach: | 0.25 |  |  | Cl=0 at alpha= | -2.6411 | deg
|  |  |  | @ Cl=0.1, Cd= | 0.007044
|  |  |  | @ Cl=0.4, Cd= | 0.0068148
|  |  |  | @ Cl=0.6, Cd= | 0.0073827
alpha (deg) | Cl | Cd | Cm | Cl/Cd
-20 | -0.8177 | 0.26642 | 0.1036 | -3.0692
-19.5 | -0.7987 | 0.25908 | 0.099 | -3.0828
-19 | -0.7798 | 0.25193 | 0.0946 | -3.0953
-18.5 | -0.7627 | 0.24403 | 0.0899 | -3.1254
-18 | -0.7437 | 0.23789 | 0.0859 | -3.1262
-17.5 | -0.7248 | 0.23153 | 0.0818 | -3.1305
-17 | -0.7061 | 0.22504 | 0.0779 | -3.1377
-16 | -0.6704 | 0.21016 | 0.0699 | -3.19
-15.5 | -0.6546 | 0.20164 | 0.0658 | -3.2464
-14.5 | -0.627 | 0.18682 | 0.0594 | -3.3562
-14 | -0.6151 | 0.17777 | 0.0555 | -3.4601
-13.5 | -0.6048 | 0.16893 | 0.0517 | -3.5802
-13 | -0.589 | 0.16249 | 0.0486 | -3.6248
-12.5 | -0.5745 | 0.15571 | 0.0455 | -3.6896
-12 | -0.5643 | 0.14761 | 0.0422 | -3.8229
-11.5 | -0.5659 | 0.13614 | 0.0377 | -4.1568
-11 | -0.5584 | 0.128 | 0.0342 | -4.3625
-10.5 | -0.5464 | 0.12121 | 0.0311 | -4.5079
-10 | -0.5405 | 0.11294 | 0.0274 | -4.7857
-8.5 | -0.7165 | 0.01416 | -0.0458 | -50.6003
-8 | -0.6536 | 0.01393 | -0.0447 | -46.9203
-7.5 | -0.5912 | 0.01365 | -0.0438 | -43.3114
-7 | -0.5304 | 0.01284 | -0.043 | -41.3084
-6.5 | -0.4688 | 0.01248 | -0.0424 | -37.5641
-6 | -0.4098 | 0.01071 | -0.042 | -38.2633
-5.5 | -0.3479 | 0.0106 | -0.0415 | -32.8208
-5 | -0.2867 | 0.01015 | -0.0411 | -28.2463
-4.5 | -0.2257 | 0.00965 | -0.0408 | -23.3886
-4 | -0.1648 | 0.00918 | -0.0406 | -17.9521
-3.5 | -0.1037 | 0.00893 | -0.0405 | -11.6125
-3 | -0.0435 | 0.00792 | -0.0405 | -5.4924
-2.5 | 0.0171 | 0.00731 | -0.0405 | 2.3393
-2 | 0.0781 | 0.00708 | -0.0406 | 11.0311
-1.5 | 0.139 | 0.00698 | -0.0408 | 19.914
-1 | 0.1998 | 0.00687 | -0.041 | 29.083
-0.5 | 0.2606 | 0.00684 | -0.0413 | 38.0994
0 | 0.3214 | 0.00684 | -0.0416 | 46.9883
0.5 | 0.3821 | 0.0068 | -0.042 | 56.1912
1 | 0.4427 | 0.00685 | -0.0424 | 64.6277
1.5 | 0.5031 | 0.00708 | -0.0429 | 71.0593
2 | 0.5634 | 0.00731 | -0.0434 | 77.0725
2.5 | 0.6238 | 0.00743 | -0.0438 | 83.9569
3 | 0.6842 | 0.00643 | -0.0449 | 106.4075
3.5 | 0.7399 | 0.00583 | -0.0443 | 126.9125
4 | 0.8004 | 0.006 | -0.0446 | 133.4
4.5 | 0.8608 | 0.00621 | -0.045 | 138.6151
5 | 0.9211 | 0.00642 | -0.0453 | 143.4735
5.5 | 0.9815 | 0.0066 | -0.0457 | 148.7121
6 | 1.0416 | 0.0069 | -0.0459 | 150.9565
6.5 | 1.1018 | 0.00712 | -0.0462 | 154.7472
7 | 1.157 | 0.00851 | -0.0464 | 135.9577
7.5 | 1.2109 | 0.00996 | -0.0462 | 121.5763
8 | 1.2663 | 0.01093 | -0.046 | 115.8554
8.5 | 1.3227 | 0.01164 | -0.0457 | 113.634
9 | 1.379 | 0.0123 | -0.0454 | 112.1138
9.5 | 1.4335 | 0.01316 | -0.0449 | 108.9286
10 | 1.4877 | 0.01396 | -0.0443 | 106.5688
10.5 | 1.5399 | 0.01492 | -0.0434 | 103.2105
11 | 1.5879 | 0.01623 | -0.0422 | 97.8373
11.5 | 1.6353 | 0.01742 | -0.0408 | 93.8749
12 | 1.678 | 0.01886 | -0.0391 | 88.9714
12.5 | 1.7106 | 0.02075 | -0.0365 | 82.4386
13 | 1.7186 | 0.02471 | -0.0346 | 69.5508
13.5 | 1.7243 | 0.03012 | -0.0347 | 57.2477
14 | 1.7294 | 0.03565 | -0.0348 | 48.5105
14.5 | 1.7222 | 0.04246 | -0.035 | 40.5605
15 | 1.7061 | 0.0503 | -0.0355 | 33.9185
15.5 | 1.6838 | 0.05922 | -0.0368 | 28.433
16 | 1.658 | 0.06927 | -0.0389 | 23.9353
16.5 | 1.6284 | 0.08025 | -0.0418 | 20.2916
17 | 1.5978 | 0.09169 | -0.0452 | 17.4261
17.5 | 1.5661 | 0.10367 | -0.0492 | 15.1066
18 | 1.5364 | 0.11559 | -0.0535 | 13.2918
18.5 | 1.5097 | 0.1274 | -0.0583 | 11.8501
19 | 1.4862 | 0.13906 | -0.0636 | 10.6875

## 71. Re 4M Mach 0.50 (1)
BIGFOIL.COM POLAR EXPORT
goe318
GOE 318 (HANSA-BRANDENBURG VI.5) |  |  |  | Cl Max: | 1.402 | at alpha= | 9.5 | deg
JavaFoil+Calcfoil stall+Eppler ext transition |  |  |  | L/D Max: | 108.582 | at alpha= | 6 | deg
Re: | 4000000 |  |  | Cd Min: | 0.00859 | at alpha= | -2.5 | deg
Mach: | 0.5 |  |  | Cl=0 at alpha= | -2.9677 | deg
|  |  |  | @ Cl=0.1, Cd= | 0.0088919
|  |  |  | @ Cl=0.4, Cd= | 0.0093161
|  |  |  | @ Cl=0.6, Cd= | 0.0097739
alpha (deg) | Cl | Cd | Cm | Cl/Cd
-20 | -0.832 | 0.15967 | -0.013 | -5.209
-19.5 | -0.809 | 0.15387 | -0.013 | -5.257
-19 | -0.784 | 0.15324 | -0.013 | -5.118
-18.5 | -0.762 | 0.14233 | -0.013 | -5.351
-18 | -0.737 | 0.13705 | -0.013 | -5.376
-17.5 | -0.712 | 0.13798 | -0.013 | -5.161
-17 | -0.689 | 0.13469 | -0.013 | -5.115
-16.5 | -0.666 | 0.12991 | -0.013 | -5.125
-16 | -0.642 | 0.12529 | -0.013 | -5.127
-15.5 | -0.619 | 0.12308 | -0.013 | -5.029
-15 | -0.596 | 0.11194 | -0.014 | -5.32
-14.5 | -0.572 | 0.10798 | -0.014 | -5.296
-14 | -0.548 | 0.10425 | -0.014 | -5.259
-13.5 | -0.524 | 0.10043 | -0.014 | -5.222
-13 | -0.501 | 0.09632 | -0.015 | -5.196
-12.5 | -0.476 | 0.09271 | -0.015 | -5.14
-12 | -0.452 | 0.08938 | -0.015 | -5.061
-11.5 | -0.428 | 0.09384 | -0.015 | -4.562
-11 | -0.404 | 0.08722 | -0.015 | -4.629
-10.5 | -0.379 | 0.08398 | -0.015 | -4.51
-10 | -0.354 | 0.07445 | -0.015 | -4.759
-9.5 | -0.33 | 0.06877 | -0.016 | -4.797
-9 | -0.305 | 0.06376 | -0.016 | -4.787
-8.5 | -0.281 | 0.05891 | -0.016 | -4.762
-8 | -0.256 | 0.05495 | -0.017 | -4.653
-7.5 | -0.231 | 0.05209 | -0.017 | -4.431
-7 | -0.207 | 0.04601 | -0.019 | -4.49
-6.5 | -0.183 | 0.04088 | -0.022 | -4.475
-6 | -0.157 | 0.04021 | -0.021 | -3.894
-5.5 | -0.183 | 0.04071 | -0.019 | -4.489
-5 | -0.171 | 0.04043 | -0.018 | -4.239
-4.5 | -0.139 | 0.03846 | -0.018 | -3.602
-4 | -0.097 | 0.03653 | -0.019 | -2.667
-3.5 | -0.052 | 0.03419 | -0.022 | -1.522
-3 | -0.004 | 0.00867 | -0.04 | -0.464
-2.5 | 0.058 | 0.00859 | -0.041 | 6.758
-2 | 0.122 | 0.00905 | -0.042 | 13.454
-1.5 | 0.186 | 0.00911 | -0.043 | 20.46
-1 | 0.252 | 0.00864 | -0.043 | 29.158
-0.5 | 0.318 | 0.00867 | -0.044 | 36.641
0 | 0.387 | 0.00945 | -0.045 | 40.913
0.5 | 0.453 | 0.00877 | -0.046 | 51.718
1 | 0.519 | 0.00958 | -0.046 | 54.167
1.5 | 0.585 | 0.00973 | -0.047 | 60.132
2 | 0.65 | 0.00992 | -0.048 | 65.543
2.5 | 0.716 | 0.01123 | -0.049 | 63.774
3 | 0.782 | 0.00925 | -0.05 | 84.531
3.5 | 0.847 | 0.00938 | -0.05 | 90.279
4 | 0.913 | 0.00959 | -0.051 | 95.205
4.5 | 0.978 | 0.01149 | -0.052 | 85.134
5 | 1.043 | 0.01184 | -0.053 | 88.047
5.5 | 1.108 | 0.01216 | -0.054 | 91.084
6 | 1.171 | 0.01079 | -0.054 | 108.582
6.5 | 1.231 | 0.01277 | -0.055 | 96.397
7 | 1.24 | 0.01824 | -0.054 | 67.95
7.5 | 1.285 | 0.01967 | -0.054 | 65.359
8 | 1.327 | 0.0211 | -0.055 | 62.901
8.5 | 1.362 | 0.0231 | -0.055 | 58.935
9 | 1.388 | 0.02526 | -0.056 | 54.95
9.5 | 1.402 | 0.02775 | -0.056 | 50.518
10 | 1.392 | 0.03083 | -0.056 | 45.154
10.5 | 1.236 | 0.03636 | -0.056 | 33.992
11 | 0.749 | 0.08889 | -0.033 | 8.429
11.5 | 0.773 | 0.09091 | -0.03 | 8.5
12 | 0.8 | 0.09393 | -0.03 | 8.516
12.5 | 0.829 | 0.09922 | -0.032 | 8.351
13 | 0.909 | 0.08478 | -0.051 | 10.719
13.5 | 0.925 | 0.09853 | -0.05 | 9.391
14 | 0.949 | 0.09841 | -0.049 | 9.639
14.5 | 1.005 | 0.08949 | -0.055 | 11.229

## 72. Re 4M Mach 0.50 (2)
BIGFOIL.COM POLAR EXPORT
goe318
GOE 318 (HANSA-BRANDENBURG VI.5) |  |  |  | Cl Max: | 1.587 | at alpha= | 9.5 | deg
XFOIL ncrit=9 |  |  |  | L/D Max: | 158.132 | at alpha= | 6 | deg
Re: | 4000000 |  |  | Cd Min: | 0.29248 | at alpha= | -20 | deg
Mach: | 0.5 |  |  | Cl=0 at alpha= | -2.636 | deg
|  |  |  | @ Cl=0.1, Cd= | 0.0083932
|  |  |  | @ Cl=0.4, Cd= | 0.00739
|  |  |  | @ Cl=0.6, Cd= | 0.0077221
alpha (deg) | Cl | Cd | Cm | Cl/Cd
-20 | -0.8919 | 0.29248 | 0.1204 | -3.0494
-19.5 | -0.8683 | 0.28363 | 0.1149 | -3.0614
-19 | -0.8446 | 0.27461 | 0.1094 | -3.0756
-18.5 | -0.8218 | 0.26572 | 0.104 | -3.0927
-18 | -0.7982 | 0.25822 | 0.099 | -3.0912
-17.5 | -0.7745 | 0.25043 | 0.094 | -3.0927
-17 | -0.7509 | 0.24238 | 0.0891 | -3.098
-16.5 | -0.7273 | 0.23348 | 0.0841 | -3.115
-16 | -0.7047 | 0.22495 | 0.0793 | -3.1327
-15.5 | -0.6867 | 0.21776 | 0.076 | -3.1535
-15 | -0.6647 | 0.20921 | 0.0713 | -3.1772
-14.5 | -0.6434 | 0.20049 | 0.0667 | -3.2091
-14 | -0.6229 | 0.19204 | 0.0624 | -3.2436
-13 | -0.5852 | 0.17489 | 0.0539 | -3.3461
-12.5 | -0.5677 | 0.16663 | 0.0499 | -3.4069
-11.5 | -0.5306 | 0.15194 | 0.043 | -3.4922
-11 | -0.5156 | 0.1438 | 0.0395 | -3.5855
-10.5 | -0.5033 | 0.1351 | 0.0358 | -3.7254
-10 | -0.4932 | 0.12631 | 0.032 | -3.9047
-9.5 | -0.4768 | 0.11948 | 0.0289 | -3.9906
-9 | -0.4619 | 0.11235 | 0.0257 | -4.1113
-8.5 | -0.4509 | 0.10445 | 0.022 | -4.3169
-8 | -0.4446 | 0.09566 | 0.0176 | -4.6477
-7.5 | -0.4322 | 0.08851 | 0.0135 | -4.8831
-7 | -0.4161 | 0.08217 | 0.0096 | -5.0639
-6.5 | -0.4049 | 0.07462 | 0.003 | -5.4262
-6 | -0.3821 | 0.06386 | -0.0106 | -5.9834
-5.5 | -0.3409 | 0.05584 | -0.0208 | -6.1049
-5 | -0.2918 | 0.04755 | -0.0302 | -6.1367
-4.5 | -0.2378 | 0.03664 | -0.0401 | -6.4902
-4 | -0.1759 | 0.03086 | -0.0436 | -5.6999
-3.5 | -0.1155 | 0.01974 | -0.0477 | -5.8511
-3 | -0.049 | 0.01537 | -0.0481 | -3.188
-2.5 | 0.0183 | 0.01049 | -0.0483 | 1.7445
-2 | 0.0885 | 0.0085 | -0.048 | 10.4118
-1.5 | 0.1596 | 0.00784 | -0.0477 | 20.3571
-1 | 0.2305 | 0.0075 | -0.0475 | 30.7333
-0.5 | 0.3011 | 0.00731 | -0.0475 | 41.1902
0 | 0.3714 | 0.0073 | -0.0477 | 50.8767
0.5 | 0.4413 | 0.00752 | -0.0481 | 58.6835
1 | 0.5112 | 0.00761 | -0.0485 | 67.1748
1.5 | 0.5813 | 0.00769 | -0.0487 | 75.5917
2 | 0.6513 | 0.00781 | -0.049 | 83.3931
2.5 | 0.7217 | 0.00787 | -0.0492 | 91.7027
3 | 0.7923 | 0.00781 | -0.0495 | 101.4469
4 | 0.9288 | 0.00661 | -0.0493 | 140.5144
4.5 | 1.0007 | 0.00683 | -0.0493 | 146.5154
5 | 1.073 | 0.00708 | -0.0491 | 151.5537
5.5 | 1.1455 | 0.00744 | -0.0488 | 153.9651
6 | 1.2192 | 0.00771 | -0.0482 | 158.1323
6.5 | 1.2845 | 0.00931 | -0.0474 | 137.9699
7 | 1.3426 | 0.01165 | -0.0457 | 115.2446
7.5 | 1.4102 | 0.0127 | -0.0439 | 111.0394
8 | 1.4757 | 0.01395 | -0.0417 | 105.7849
8.5 | 1.5356 | 0.01562 | -0.039 | 98.3099
9 | 1.579 | 0.01843 | -0.0355 | 85.6755
9.5 | 1.587 | 0.02451 | -0.0352 | 64.7491
10 | 1.5724 | 0.03285 | -0.0355 | 47.8661
10.5 | 1.542 | 0.04223 | -0.0356 | 36.5143
11 | 1.506 | 0.05237 | -0.0364 | 28.7569
11.5 | 1.4698 | 0.06309 | -0.0381 | 23.2969
12 | 1.4354 | 0.07421 | -0.0405 | 19.3424
12.5 | 1.4035 | 0.08546 | -0.0434 | 16.4229
13 | 1.3744 | 0.09682 | -0.0468 | 14.1954
13.5 | 1.3474 | 0.10844 | -0.0507 | 12.4253
14 | 1.3218 | 0.12048 | -0.0555 | 10.9711
14.5 | 1.2962 | 0.13304 | -0.0612 | 9.7429

## 73. Re 5M Mach 0.00 (1)
BIGFOIL.COM POLAR EXPORT
goe318
GOE 318 (HANSA-BRANDENBURG VI.5) |  |  |  | Cl Max: | 1.489 | at alpha= | 12.5 | deg
JavaFoil+Calcfoil stall+Eppler ext transition |  |  |  | L/D Max: | 120.676 | at alpha= | 7.5 | deg
Re: | 5000000 |  |  | Cd Min: | 0.00837 | at alpha= | -2.5 | deg
Mach: | 0 |  |  | Cl=0 at alpha= | -2.9636 | deg
|  |  |  | @ Cl=0.1, Cd= | 0.0087113
|  |  |  | @ Cl=0.4, Cd= | 0.0092546
|  |  |  | @ Cl=0.6, Cd= | 0.0096528
alpha (deg) | Cl | Cd | Cm | Cl/Cd
-18 | -0.462 | 0.14722 | -0.01 | -3.137
-17.5 | -0.477 | 0.1435 | -0.01 | -3.322
-17 | -0.491 | 0.1366 | -0.01 | -3.598
-16.5 | -0.506 | 0.12878 | -0.01 | -3.927
-16 | -0.519 | 0.12271 | -0.01 | -4.229
-15.5 | -0.531 | 0.11793 | -0.011 | -4.504
-15 | -0.542 | 0.11043 | -0.011 | -4.91
-14.5 | -0.551 | 0.10382 | -0.011 | -5.312
-14 | -0.559 | 0.09757 | -0.011 | -5.726
-13.5 | -0.564 | 0.092 | -0.011 | -6.126
-13 | -0.566 | 0.08725 | -0.011 | -6.489
-12.5 | -0.566 | 0.08205 | -0.012 | -6.896
-12 | -0.563 | 0.07766 | -0.012 | -7.244
-11.5 | -0.556 | 0.07353 | -0.012 | -7.559
-11 | -0.546 | 0.06975 | -0.012 | -7.822
-10.5 | -0.532 | 0.06611 | -0.013 | -8.047
-10 | -0.51 | 0.06255 | -0.013 | -8.147
-9.5 | -0.485 | 0.0589 | -0.014 | -8.234
-9 | -0.458 | 0.0557 | -0.014 | -8.214
-8.5 | -0.429 | 0.05256 | -0.015 | -8.156
-8 | -0.398 | 0.04904 | -0.016 | -8.109
-7.5 | -0.365 | 0.04672 | -0.016 | -7.803
-7 | -0.33 | 0.04437 | -0.017 | -7.432
-6.5 | -0.359 | 0.00979 | -0.031 | -36.636
-6 | -0.312 | 0.00874 | -0.031 | -35.75
-5.5 | -0.264 | 0.009 | -0.032 | -29.342
-5 | -0.214 | 0.0086 | -0.033 | -24.932
-4.5 | -0.163 | 0.00886 | -0.033 | -18.426
-4 | -0.111 | 0.00887 | -0.034 | -12.524
-3.5 | -0.058 | 0.00851 | -0.034 | -6.788
-3 | -0.004 | 0.00841 | -0.035 | -0.427
-2.5 | 0.051 | 0.00837 | -0.036 | 6.131
-2 | 0.107 | 0.00876 | -0.036 | 12.204
-1.5 | 0.163 | 0.00893 | -0.037 | 18.24
-1 | 0.219 | 0.00945 | -0.038 | 23.215
-0.5 | 0.276 | 0.00843 | -0.038 | 32.76
0 | 0.336 | 0.00852 | -0.039 | 39.397
0.5 | 0.393 | 0.00916 | -0.04 | 42.93
1 | 0.45 | 0.00993 | -0.04 | 45.357
1.5 | 0.507 | 0.00925 | -0.041 | 54.882
2 | 0.565 | 0.01023 | -0.042 | 55.176
2.5 | 0.622 | 0.00929 | -0.042 | 66.93
3 | 0.679 | 0.00943 | -0.043 | 72.016
3.5 | 0.736 | 0.00856 | -0.044 | 86.037
4 | 0.793 | 0.00869 | -0.044 | 91.331
4.5 | 0.851 | 0.01012 | -0.045 | 84.032
5 | 0.908 | 0.01031 | -0.046 | 88.097
5.5 | 0.965 | 0.01056 | -0.046 | 91.415
6 | 1.022 | 0.01073 | -0.047 | 95.211
6.5 | 1.077 | 0.01089 | -0.048 | 98.902
7 | 1.131 | 0.01111 | -0.049 | 101.863
7.5 | 1.185 | 0.00982 | -0.049 | 120.676
8 | 1.238 | 0.0123 | -0.05 | 100.651
8.5 | 1.289 | 0.01273 | -0.051 | 101.267
9 | 1.34 | 0.01309 | -0.051 | 102.343
9.5 | 1.389 | 0.01399 | -0.052 | 99.327
10 | 1.405 | 0.01735 | -0.052 | 80.962
10.5 | 1.433 | 0.01844 | -0.052 | 77.708
11 | 1.455 | 0.01969 | -0.053 | 73.92
11.5 | 1.472 | 0.02116 | -0.053 | 69.577
12 | 1.484 | 0.02263 | -0.053 | 65.572
12.5 | 1.489 | 0.02494 | -0.054 | 59.718
13 | 1.488 | 0.02722 | -0.054 | 54.67
13.5 | 1.481 | 0.0297 | -0.054 | 49.868
14 | 1.468 | 0.03263 | -0.055 | 44.981
14.5 | 1.45 | 0.03538 | -0.055 | 40.977
15 | 1.425 | 0.03874 | -0.055 | 36.784
15.5 | 1.395 | 0.04252 | -0.055 | 32.814
16 | 1.363 | 0.04623 | -0.056 | 29.476
16.5 | 1.324 | 0.05156 | -0.056 | 25.679
17 | 1.282 | 0.05683 | -0.056 | 22.565
17.5 | 1.237 | 0.06339 | -0.056 | 19.521

## 74. Re 5M Mach 0.00 (2)
BIGFOIL.COM POLAR EXPORT
goe318
GOE 318 (HANSA-BRANDENBURG VI.5) |  |  |  | Cl Max: | 1.8597 | at alpha= | 16.5 | deg
XFOIL ncrit=9 |  |  |  | L/D Max: | 158.378 | at alpha= | 6.5 | deg
Re: | 5000000 |  |  | Cd Min: | 0.10185 | at alpha= | 20 | deg
Mach: | 0 |  |  | Cl=0 at alpha= | -2.6442 | deg
|  |  |  | @ Cl=0.1, Cd= | 0.0065471
|  |  |  | @ Cl=0.4, Cd= | 0.0065602
|  |  |  | @ Cl=0.6, Cd= | 0.0070769
alpha (deg) | Cl | Cd | Cm | Cl/Cd
-14.5 | -1.28 | 0.02583 | -0.0436 | -49.5548
-14 | -1.2478 | 0.02104 | -0.043 | -59.3061
-13.5 | -1.2031 | 0.01869 | -0.0424 | -64.3713
-13 | -1.1596 | 0.01722 | -0.0408 | -67.3403
-12.5 | -1.1123 | 0.01511 | -0.0402 | -73.6135
-12 | -1.0609 | 0.01387 | -0.0397 | -76.4888
-11.5 | -1.0076 | 0.01297 | -0.0393 | -77.687
-11 | -0.9542 | 0.01198 | -0.039 | -79.6494
-10.5 | -0.8993 | 0.01139 | -0.0387 | -78.9552
-10 | -0.8437 | 0.01092 | -0.0385 | -77.2619
-9.5 | -0.7881 | 0.01033 | -0.0382 | -76.2924
-9 | -0.7315 | 0.01005 | -0.0381 | -72.7861
-8.5 | -0.6746 | 0.00983 | -0.0379 | -68.6267
-8 | -0.6174 | 0.00968 | -0.0379 | -63.781
-7.5 | -0.5602 | 0.00949 | -0.0378 | -59.0306
-7 | -0.5035 | 0.00896 | -0.0377 | -56.1942
-6.5 | -0.4462 | 0.0086 | -0.0377 | -51.8837
-6 | -0.3885 | 0.00847 | -0.0377 | -45.8678
-5.5 | -0.3307 | 0.00834 | -0.0377 | -39.6523
-5 | -0.2729 | 0.0082 | -0.0378 | -33.2805
-4.5 | -0.2151 | 0.00791 | -0.0379 | -27.1934
-4 | -0.1572 | 0.00772 | -0.038 | -20.3627
-3.5 | -0.0992 | 0.0075 | -0.0381 | -13.2267
-3 | -0.0412 | 0.00728 | -0.0383 | -5.6593
-2.5 | 0.0167 | 0.00671 | -0.0385 | 2.4888
-2 | 0.075 | 0.00656 | -0.0388 | 11.4329
-1.5 | 0.1333 | 0.00653 | -0.0391 | 20.4135
-1 | 0.1916 | 0.00648 | -0.0394 | 29.5679
-0.5 | 0.25 | 0.00647 | -0.0397 | 38.6399
0 | 0.3083 | 0.00647 | -0.0401 | 47.6507
0.5 | 0.3666 | 0.00652 | -0.0405 | 56.227
1 | 0.4248 | 0.00659 | -0.0409 | 64.4613
1.5 | 0.4829 | 0.00678 | -0.0414 | 71.2242
2 | 0.5408 | 0.00698 | -0.0419 | 77.4785
2.5 | 0.5988 | 0.00708 | -0.0423 | 84.5763
3 | 0.6569 | 0.00693 | -0.0429 | 94.7908
4.5 | 0.8258 | 0.00583 | -0.0438 | 141.6467
5 | 0.8834 | 0.00598 | -0.0443 | 147.7258
5.5 | 0.9408 | 0.00616 | -0.0447 | 152.7273
6 | 0.9979 | 0.0064 | -0.0452 | 155.9219
6.5 | 1.0548 | 0.00666 | -0.0456 | 158.3784
7 | 1.108 | 0.00788 | -0.0461 | 140.6091
7.5 | 1.1605 | 0.00904 | -0.0463 | 128.3739
8 | 1.2133 | 0.00993 | -0.0465 | 122.1853
8.5 | 1.2672 | 0.01049 | -0.0467 | 120.8008
9 | 1.3208 | 0.01101 | -0.0468 | 119.9637
9.5 | 1.3734 | 0.01162 | -0.047 | 118.1928
10 | 1.4255 | 0.01222 | -0.047 | 116.653
10.5 | 1.4769 | 0.01284 | -0.047 | 115.0234
11 | 1.5267 | 0.01361 | -0.0469 | 112.1749
11.5 | 1.5754 | 0.01442 | -0.0466 | 109.251
12 | 1.6235 | 0.01518 | -0.0463 | 106.9499
12.5 | 1.6696 | 0.01606 | -0.0458 | 103.9601
13 | 1.7127 | 0.01711 | -0.0451 | 100.0994
13.5 | 1.7499 | 0.01857 | -0.0437 | 94.2326
14 | 1.7867 | 0.01981 | -0.0424 | 90.1918
14.5 | 1.8112 | 0.02139 | -0.0396 | 84.6751
15 | 1.8277 | 0.02413 | -0.0382 | 75.7439
15.5 | 1.8444 | 0.02758 | -0.0381 | 66.8745
16 | 1.8558 | 0.03173 | -0.0381 | 58.4872
16.5 | 1.8597 | 0.03674 | -0.0382 | 50.6179
17 | 1.8561 | 0.04261 | -0.0384 | 43.5602
17.5 | 1.8451 | 0.04937 | -0.0388 | 37.3729
18 | 1.8258 | 0.0575 | -0.0398 | 31.753
18.5 | 1.8024 | 0.06675 | -0.0416 | 27.0022
19 | 1.7728 | 0.07729 | -0.0442 | 22.937
19.5 | 1.7376 | 0.08901 | -0.0475 | 19.5214
20 | 1.698 | 0.10185 | -0.0517 | 16.6716

## 75. Re 5M Mach 0.10 (1)
BIGFOIL.COM POLAR EXPORT
goe318
GOE 318 (HANSA-BRANDENBURG VI.5) |  |  |  | Cl Max: | 1.484 | at alpha= | 12.5 | deg
JavaFoil+Calcfoil stall+Eppler ext transition |  |  |  | L/D Max: | 121.291 | at alpha= | 7.5 | deg
Re: | 5000000 |  |  | Cd Min: | 0.00834 | at alpha= | 2.5 | deg
Mach: | 0.1 |  |  | Cl=0 at alpha= | -2.9643 | deg
|  |  |  | @ Cl=0.1, Cd= | 0.0087427
|  |  |  | @ Cl=0.4, Cd= | 0.0092572
|  |  |  | @ Cl=0.6, Cd= | 0.0091719
alpha (deg) | Cl | Cd | Cm | Cl/Cd
-17.5 | -0.437 | 0.14369 | -0.01 | -3.042
-17 | -0.454 | 0.13913 | -0.01 | -3.267
-16.5 | -0.471 | 0.13026 | -0.01 | -3.619
-16 | -0.487 | 0.1245 | -0.011 | -3.915
-15.5 | -0.502 | 0.11699 | -0.011 | -4.294
-15 | -0.516 | 0.11273 | -0.011 | -4.579
-14.5 | -0.528 | 0.10505 | -0.011 | -5.03
-14 | -0.539 | 0.09883 | -0.011 | -5.45
-13.5 | -0.546 | 0.0928 | -0.011 | -5.886
-13 | -0.552 | 0.0882 | -0.012 | -6.254
-12.5 | -0.554 | 0.08282 | -0.012 | -6.687
-12 | -0.553 | 0.07816 | -0.012 | -7.073
-11.5 | -0.548 | 0.07398 | -0.012 | -7.411
-11 | -0.54 | 0.07004 | -0.012 | -7.71
-10.5 | -0.528 | 0.06656 | -0.013 | -7.933
-10 | -0.507 | 0.06291 | -0.013 | -8.056
-9.5 | -0.483 | 0.05924 | -0.014 | -8.145
-9 | -0.456 | 0.05594 | -0.014 | -8.146
-8.5 | -0.428 | 0.05292 | -0.015 | -8.083
-8 | -0.397 | 0.04929 | -0.016 | -8.057
-7.5 | -0.364 | 0.04657 | -0.016 | -7.827
-7 | -0.33 | 0.04453 | -0.017 | -7.411
-6.5 | -0.359 | 0.0099 | -0.031 | -36.289
-6 | -0.313 | 0.00875 | -0.032 | -35.769
-5.5 | -0.265 | 0.00901 | -0.032 | -29.389
-5 | -0.215 | 0.00862 | -0.033 | -24.944
-4.5 | -0.164 | 0.00887 | -0.033 | -18.479
-4 | -0.112 | 0.00884 | -0.034 | -12.612
-3.5 | -0.058 | 0.00846 | -0.035 | -6.857
-3 | -0.004 | 0.00836 | -0.035 | -0.431
-2.5 | 0.052 | 0.00835 | -0.036 | 6.175
-2 | 0.107 | 0.0088 | -0.036 | 12.2
-1.5 | 0.164 | 0.00887 | -0.037 | 18.447
-1 | 0.22 | 0.00945 | -0.038 | 23.326
-0.5 | 0.278 | 0.00845 | -0.038 | 32.857
0 | 0.337 | 0.00843 | -0.039 | 40.005
0.5 | 0.395 | 0.00919 | -0.04 | 43.016
1 | 0.453 | 0.00997 | -0.04 | 45.41
1.5 | 0.51 | 0.00925 | -0.041 | 55.123
2 | 0.567 | 0.01027 | -0.042 | 55.277
2.5 | 0.625 | 0.00834 | -0.042 | 74.916
3 | 0.682 | 0.00942 | -0.043 | 72.46
3.5 | 0.74 | 0.00856 | -0.044 | 86.408
4 | 0.797 | 0.00869 | -0.045 | 91.728
4.5 | 0.855 | 0.01012 | -0.045 | 84.461
5 | 0.912 | 0.01035 | -0.046 | 88.127
5.5 | 0.97 | 0.01056 | -0.047 | 91.83
6 | 1.027 | 0.01079 | -0.047 | 95.153
6.5 | 1.082 | 0.01095 | -0.048 | 98.833
7 | 1.137 | 0.01112 | -0.049 | 102.248
7.5 | 1.19 | 0.00982 | -0.05 | 121.291
8 | 1.243 | 0.01228 | -0.05 | 101.281
8.5 | 1.295 | 0.01272 | -0.051 | 101.83
9 | 1.346 | 0.0131 | -0.052 | 102.723
9.5 | 1.395 | 0.014 | -0.052 | 99.661
10 | 1.408 | 0.01759 | -0.052 | 80.046
10.5 | 1.435 | 0.01875 | -0.052 | 76.521
11 | 1.456 | 0.02006 | -0.053 | 72.572
11.5 | 1.471 | 0.02155 | -0.053 | 68.248
12 | 1.483 | 0.02304 | -0.054 | 64.354
12.5 | 1.484 | 0.02556 | -0.054 | 58.075
13 | 1.481 | 0.02784 | -0.054 | 53.203
13.5 | 1.47 | 0.03069 | -0.054 | 47.902
14 | 1.454 | 0.0334 | -0.055 | 43.525
14.5 | 1.431 | 0.03661 | -0.055 | 39.093
15 | 1.402 | 0.04002 | -0.055 | 35.03
15.5 | 1.366 | 0.04419 | -0.055 | 30.926
16 | 1.329 | 0.04796 | -0.056 | 27.704
16.5 | 1.289 | 0.05127 | -0.056 | 25.143
17 | 1.243 | 0.05609 | -0.056 | 22.166
17.5 | 1.184 | 0.068 | -0.056 | 17.406

## 76. Re 5M Mach 0.10 (2)
BIGFOIL.COM POLAR EXPORT
goe318
GOE 318 (HANSA-BRANDENBURG VI.5) |  |  |  | Cl Max: | 1.8466 | at alpha= | 16 | deg
XFOIL ncrit=9 |  |  |  | L/D Max: | 158.507 | at alpha= | 6.5 | deg
Re: | 5000000 |  |  | Cd Min: | 0.11264 | at alpha= | 20 | deg
Mach: | 0.1 |  |  | Cl=0 at alpha= | -2.6432 | deg
|  |  |  | @ Cl=0.1, Cd= | 0.0065674
|  |  |  | @ Cl=0.4, Cd= | 0.0065825
|  |  |  | @ Cl=0.6, Cd= | 0.0071055
alpha (deg) | Cl | Cd | Cm | Cl/Cd
-13 | -1.1627 | 0.02109 | -0.0436 | -55.1304
-12.5 | -1.1179 | 0.01824 | -0.0429 | -61.2884
-12 | -1.0717 | 0.01532 | -0.0422 | -69.9543
-11.5 | -1.0192 | 0.01389 | -0.0415 | -73.3765
-11 | -0.9649 | 0.01283 | -0.041 | -75.2065
-10.5 | -0.91 | 0.01185 | -0.0405 | -76.7932
-10 | -0.8536 | 0.01126 | -0.0401 | -75.8082
-9.5 | -0.797 | 0.01067 | -0.0397 | -74.6954
-9 | -0.7397 | 0.01024 | -0.0393 | -72.2363
-8.5 | -0.6819 | 0.01001 | -0.0391 | -68.1219
-8 | -0.6239 | 0.00985 | -0.0388 | -63.3401
-7.5 | -0.5659 | 0.00964 | -0.0386 | -58.7033
-7 | -0.5077 | 0.00949 | -0.0385 | -53.4984
-6.5 | -0.4505 | 0.00871 | -0.0384 | -51.7222
-6 | -0.3921 | 0.00856 | -0.0383 | -45.8061
-5.5 | -0.3337 | 0.00844 | -0.0383 | -39.5379
-5 | -0.2753 | 0.00829 | -0.0383 | -33.2087
-4.5 | -0.217 | 0.00799 | -0.0383 | -27.1589
-4 | -0.1586 | 0.00778 | -0.0384 | -20.3856
-3.5 | -0.1001 | 0.00755 | -0.0385 | -13.2583
-3 | -0.0416 | 0.00732 | -0.0386 | -5.6831
-2.5 | 0.0167 | 0.00677 | -0.0388 | 2.4668
-2 | 0.0754 | 0.00658 | -0.0391 | 11.459
-1.5 | 0.1341 | 0.00655 | -0.0393 | 20.4733
-1 | 0.1929 | 0.0065 | -0.0396 | 29.6769
-0.5 | 0.2516 | 0.00648 | -0.04 | 38.8272
0 | 0.3103 | 0.00649 | -0.0403 | 47.812
0.5 | 0.3689 | 0.00654 | -0.0407 | 56.4067
1 | 0.4275 | 0.00662 | -0.0412 | 64.577
1.5 | 0.486 | 0.00681 | -0.0416 | 71.3656
2 | 0.5443 | 0.00701 | -0.0421 | 77.6462
2.5 | 0.6026 | 0.00711 | -0.0425 | 84.7539
3 | 0.6611 | 0.00696 | -0.0431 | 94.9856
4.5 | 0.8312 | 0.00585 | -0.044 | 142.0855
5 | 0.8893 | 0.006 | -0.0445 | 148.2167
5.5 | 0.9471 | 0.00619 | -0.0449 | 153.0048
6 | 1.0047 | 0.00642 | -0.0453 | 156.4953
6.5 | 1.062 | 0.0067 | -0.0458 | 158.5075
7 | 1.1155 | 0.00794 | -0.0461 | 140.4912
7.5 | 1.1683 | 0.00915 | -0.0463 | 127.6831
8 | 1.2217 | 0.01003 | -0.0464 | 121.8046
8.5 | 1.2761 | 0.01059 | -0.0466 | 120.5005
9 | 1.3302 | 0.01112 | -0.0467 | 119.6223
9.5 | 1.3832 | 0.01177 | -0.0467 | 117.5191
10 | 1.4359 | 0.01236 | -0.0467 | 116.1731
10.5 | 1.4876 | 0.01302 | -0.0466 | 114.255
11 | 1.5374 | 0.01388 | -0.0463 | 110.7637
11.5 | 1.5868 | 0.01465 | -0.046 | 108.314
12 | 1.635 | 0.01547 | -0.0455 | 105.6884
12.5 | 1.6807 | 0.01644 | -0.0449 | 102.2324
13 | 1.7224 | 0.01767 | -0.0438 | 97.4759
13.5 | 1.7594 | 0.01912 | -0.0423 | 92.0188
14 | 1.7928 | 0.02053 | -0.0404 | 87.3259
14.5 | 1.809 | 0.02282 | -0.0376 | 79.2726
15 | 1.8266 | 0.02614 | -0.0373 | 69.8776
15.5 | 1.8403 | 0.03015 | -0.0373 | 61.0381
16 | 1.8466 | 0.035 | -0.0374 | 52.76
16.5 | 1.8446 | 0.04078 | -0.0375 | 45.233
17 | 1.8341 | 0.04755 | -0.0378 | 38.572
17.5 | 1.8164 | 0.05534 | -0.0385 | 32.8226
18 | 1.793 | 0.06452 | -0.0402 | 27.7898
18.5 | 1.7637 | 0.07499 | -0.0427 | 23.5191
19 | 1.7279 | 0.08681 | -0.046 | 19.9044
19.5 | 1.6881 | 0.09961 | -0.0501 | 16.9471
20 | 1.6488 | 0.11264 | -0.0547 | 14.6378

## 77. Re 5M Mach 0.25 (1)
BIGFOIL.COM POLAR EXPORT
goe318
GOE 318 (HANSA-BRANDENBURG VI.5) |  |  |  | Cl Max: | 1.464 | at alpha= | 11.5 | deg
JavaFoil+Calcfoil stall+Eppler ext transition |  |  |  | L/D Max: | 110.01 | at alpha= | 6 | deg
Re: | 5000000 |  |  | Cd Min: | 0.00828 | at alpha= | -2.5 | deg
Mach: | 0.25 |  |  | Cl=0 at alpha= | -2.9649 | deg
|  |  |  | @ Cl=0.1, Cd= | 0.0086758
|  |  |  | @ Cl=0.4, Cd= | 0.0091227
|  |  |  | @ Cl=0.6, Cd= | 0.010058
alpha (deg) | Cl | Cd | Cm | Cl/Cd
-15.5 | -0.223 | 0.12981 | -0.011 | -1.721
-15 | -0.273 | 0.12098 | -0.011 | -2.256
-14.5 | -0.317 | 0.11366 | -0.012 | -2.788
-14 | -0.357 | 0.10601 | -0.012 | -3.364
-13.5 | -0.392 | 0.09817 | -0.012 | -3.994
-13 | -0.423 | 0.0917 | -0.012 | -4.612
-12.5 | -0.448 | 0.08985 | -0.012 | -4.989
-12 | -0.468 | 0.08373 | -0.012 | -5.595
-11.5 | -0.483 | 0.07781 | -0.012 | -6.204
-11 | -0.491 | 0.07345 | -0.013 | -6.683
-10.5 | -0.493 | 0.06889 | -0.013 | -7.156
-10 | -0.48 | 0.06458 | -0.013 | -7.441
-9.5 | -0.463 | 0.06107 | -0.013 | -7.58
-9 | -0.442 | 0.05759 | -0.014 | -7.677
-8.5 | -0.418 | 0.05447 | -0.014 | -7.673
-8 | -0.391 | 0.05104 | -0.014 | -7.659
-7.5 | -0.362 | 0.04804 | -0.016 | -7.529
-7 | -0.33 | 0.04531 | -0.016 | -7.276
-6.5 | -0.293 | 0.04545 | -0.015 | -6.455
-6 | -0.265 | 0.03435 | -0.022 | -7.715
-5.5 | -0.269 | 0.00898 | -0.033 | -29.903
-5 | -0.219 | 0.00894 | -0.034 | -24.457
-4.5 | -0.167 | 0.00895 | -0.034 | -18.674
-4 | -0.114 | 0.00883 | -0.035 | -12.895
-3.5 | -0.059 | 0.00839 | -0.036 | -7.07
-3 | -0.004 | 0.00839 | -0.036 | -0.44
-2.5 | 0.053 | 0.00828 | -0.037 | 6.386
-2 | 0.11 | 0.00876 | -0.037 | 12.57
-1.5 | 0.168 | 0.00888 | -0.038 | 18.907
-1 | 0.226 | 0.00944 | -0.039 | 23.969
-0.5 | 0.285 | 0.00906 | -0.039 | 31.478
0 | 0.347 | 0.00844 | -0.04 | 41.044
0.5 | 0.406 | 0.0092 | -0.041 | 44.147
1 | 0.465 | 0.00917 | -0.042 | 50.724
1.5 | 0.524 | 0.00927 | -0.042 | 56.546
2 | 0.583 | 0.01028 | -0.043 | 56.719
2.5 | 0.642 | 0.00951 | -0.044 | 67.519
3 | 0.701 | 0.0086 | -0.044 | 81.51
3.5 | 0.76 | 0.00863 | -0.045 | 88.059
4 | 0.819 | 0.00876 | -0.046 | 93.519
4.5 | 0.878 | 0.01031 | -0.047 | 85.157
5 | 0.937 | 0.01059 | -0.047 | 88.432
5.5 | 0.996 | 0.01078 | -0.048 | 92.335
6 | 1.054 | 0.00958 | -0.049 | 110.01
6.5 | 1.11 | 0.01115 | -0.049 | 99.619
7 | 1.166 | 0.0114 | -0.05 | 102.314
7.5 | 1.22 | 0.01225 | -0.051 | 99.626
8 | 1.274 | 0.01271 | -0.052 | 100.214
8.5 | 1.325 | 0.01314 | -0.052 | 100.898
9 | 1.347 | 0.01677 | -0.052 | 80.336
9.5 | 1.385 | 0.01798 | -0.052 | 77.033
10 | 1.422 | 0.01912 | -0.053 | 74.363
10.5 | 1.441 | 0.02081 | -0.053 | 69.254
11 | 1.457 | 0.02224 | -0.054 | 65.489
11.5 | 1.464 | 0.02392 | -0.054 | 61.202
12 | 1.461 | 0.02605 | -0.054 | 56.055
12.5 | 1.444 | 0.02933 | -0.055 | 49.226
13 | 1.419 | 0.03209 | -0.055 | 44.213
13.5 | 1.38 | 0.03618 | -0.055 | 38.157
14 | 1.334 | 0.03932 | -0.055 | 33.931
14.5 | 1.273 | 0.04501 | -0.055 | 28.275
15 | 1.203 | 0.05036 | -0.055 | 23.883
15.5 | 1.122 | 0.05765 | -0.055 | 19.468
16 | 1.036 | 0.06396 | -0.055 | 16.198
16.5 | 0.93 | 0.08001 | -0.053 | 11.619

## 78. Re 5M Mach 0.25 (2)
BIGFOIL.COM POLAR EXPORT
goe318
GOE 318 (HANSA-BRANDENBURG VI.5) |  |  |  | Cl Max: | 1.7771 | at alpha= | 14.5 | deg
XFOIL ncrit=9 |  |  |  | L/D Max: | 160.524 | at alpha= | 6.5 | deg
Re: | 5000000 |  |  | Cd Min: | 0.26731 | at alpha= | -20 | deg
Mach: | 0.25 |  |  | Cl=0 at alpha= | -2.6385 | deg
|  |  |  | @ Cl=0.1, Cd= | 0.006668
|  |  |  | @ Cl=0.4, Cd= | 0.0066688
|  |  |  | @ Cl=0.6, Cd= | 0.0071783
alpha (deg) | Cl | Cd | Cm | Cl/Cd
-20 | -0.8191 | 0.26731 | 0.1038 | -3.0642
-19.5 | -0.7995 | 0.25959 | 0.0993 | -3.0799
-19 | -0.7805 | 0.2524 | 0.0948 | -3.0923
-18.5 | -0.7618 | 0.24524 | 0.0905 | -3.1063
-18 | -0.7433 | 0.23799 | 0.0862 | -3.1232
-17.5 | -0.7263 | 0.23049 | 0.0818 | -3.1511
-17 | -0.7095 | 0.22237 | 0.0776 | -3.1906
-16.5 | -0.6927 | 0.2144 | 0.0733 | -3.2309
-16 | -0.6738 | 0.20826 | 0.0697 | -3.2354
-15.5 | -0.6557 | 0.20178 | 0.066 | -3.2496
-15 | -0.6424 | 0.19486 | 0.0633 | -3.2967
-14.5 | -0.6286 | 0.18638 | 0.0594 | -3.3727
-14 | -0.6168 | 0.17733 | 0.0554 | -3.4783
-13.5 | -0.6071 | 0.16814 | 0.0516 | -3.6107
-13 | -0.5987 | 0.1591 | 0.0477 | -3.763
-12.5 | -0.5869 | 0.15165 | 0.0444 | -3.8701
-12 | -0.5798 | 0.1428 | 0.0407 | -4.0602
-11.5 | -0.5746 | 0.13382 | 0.0369 | -4.2938
-11 | -0.5754 | 0.12366 | 0.0324 | -4.6531
-10.5 | -0.5671 | 0.1161 | 0.029 | -4.8846
-10 | -0.5628 | 0.10772 | 0.0249 | -5.2247
-9 | -0.7835 | 0.01326 | -0.047 | -59.0875
-8.5 | -0.7228 | 0.01202 | -0.0459 | -60.1331
-8 | -0.6607 | 0.01133 | -0.0449 | -58.3142
-7.5 | -0.5975 | 0.01115 | -0.0439 | -53.5874
-7 | -0.5353 | 0.01073 | -0.0431 | -49.8882
-6.5 | -0.4729 | 0.01053 | -0.0424 | -44.9098
-6 | -0.4127 | 0.00929 | -0.0419 | -44.4241
-5.5 | -0.3506 | 0.00912 | -0.0414 | -38.443
-5 | -0.2887 | 0.00894 | -0.0411 | -32.2931
-4.5 | -0.2274 | 0.00858 | -0.0408 | -26.5035
-4 | -0.1662 | 0.00819 | -0.0406 | -20.293
-3.5 | -0.1051 | 0.00791 | -0.0405 | -13.287
-3 | -0.0441 | 0.00758 | -0.0404 | -5.8179
-2.5 | 0.0169 | 0.00731 | -0.0405 | 2.3119
-2 | 0.0776 | 0.00669 | -0.0406 | 11.5994
-1.5 | 0.1386 | 0.00663 | -0.0408 | 20.905
-1 | 0.1995 | 0.00659 | -0.0411 | 30.2731
-0.5 | 0.2604 | 0.00656 | -0.0413 | 39.6951
0 | 0.3212 | 0.00656 | -0.0417 | 48.9634
0.5 | 0.3819 | 0.00663 | -0.0421 | 57.6018
1 | 0.4426 | 0.00676 | -0.0425 | 65.4734
1.5 | 0.503 | 0.00698 | -0.043 | 72.063
2 | 0.5635 | 0.00713 | -0.0434 | 79.0323
2.5 | 0.624 | 0.00721 | -0.0438 | 86.5465
3 | 0.6846 | 0.0071 | -0.0443 | 96.4225
3.5 | 0.7404 | 0.00559 | -0.0443 | 132.4508
4 | 0.8009 | 0.00578 | -0.0447 | 138.564
4.5 | 0.8614 | 0.00596 | -0.0451 | 144.5302
5 | 0.922 | 0.00612 | -0.0454 | 150.6536
5.5 | 0.9824 | 0.00635 | -0.0458 | 154.7087
6 | 1.0428 | 0.00656 | -0.0461 | 158.9634
6.5 | 1.1028 | 0.00687 | -0.0463 | 160.524
7 | 1.1561 | 0.00872 | -0.0464 | 132.5803
7.5 | 1.2117 | 0.00981 | -0.0463 | 123.5168
8 | 1.2687 | 0.0105 | -0.0462 | 120.8286
8.5 | 1.3259 | 0.01111 | -0.046 | 119.3429
9 | 1.3823 | 0.01178 | -0.0457 | 117.343
9.5 | 1.4381 | 0.01249 | -0.0453 | 115.1401
10 | 1.4929 | 0.01326 | -0.0447 | 112.5867
10.5 | 1.5451 | 0.01429 | -0.0439 | 108.1246
11 | 1.5972 | 0.01521 | -0.043 | 105.0099
11.5 | 1.6468 | 0.01628 | -0.0418 | 101.1548
12 | 1.692 | 0.01762 | -0.0402 | 96.0272
12.5 | 1.7268 | 0.0196 | -0.0378 | 88.102
13 | 1.748 | 0.02193 | -0.0346 | 79.7082
13.5 | 1.7652 | 0.02582 | -0.0342 | 68.3656
14 | 1.7765 | 0.03067 | -0.0342 | 57.9231
14.5 | 1.7771 | 0.03662 | -0.0342 | 48.5281
15 | 1.7685 | 0.04349 | -0.0343 | 40.6645
15.5 | 1.7513 | 0.0514 | -0.0348 | 34.072
16 | 1.7282 | 0.06046 | -0.0361 | 28.5842
16.5 | 1.7015 | 0.07062 | -0.0383 | 24.0937
17 | 1.6709 | 0.08165 | -0.0413 | 20.4642
17.5 | 1.6367 | 0.0935 | -0.0448 | 17.5048
18 | 1.6025 | 0.10571 | -0.049 | 15.1594
18.5 | 1.5697 | 0.11805 | -0.0536 | 13.2969
19 | 1.5386 | 0.13047 | -0.0589 | 11.7927
19.5 | 1.5099 | 0.14302 | -0.0649 | 10.5573

## 79. Re 5M Mach 0.50 (1)
BIGFOIL.COM POLAR EXPORT
goe318
GOE 318 (HANSA-BRANDENBURG VI.5) |  |  |  | Cl Max: | 1.406 | at alpha= | 9.5 | deg
JavaFoil+Calcfoil stall+Eppler ext transition |  |  |  | L/D Max: | 111.895 | at alpha= | 6 | deg
Re: | 5000000 |  |  | Cd Min: | 0.00854 | at alpha= | -3 | deg
Mach: | 0.5 |  |  | Cl=0 at alpha= | -2.9677 | deg
|  |  |  | @ Cl=0.1, Cd= | 0.0093134
|  |  |  | @ Cl=0.4, Cd= | 0.0094912
|  |  |  | @ Cl=0.6, Cd= | 0.010668
alpha (deg) | Cl | Cd | Cm | Cl/Cd
-20 | -0.832 | 0.15505 | -0.013 | -5.367
-19.5 | -0.81 | 0.14968 | -0.013 | -5.409
-19 | -0.785 | 0.14932 | -0.013 | -5.257
-18.5 | -0.763 | 0.13805 | -0.013 | -5.523
-18 | -0.738 | 0.13358 | -0.013 | -5.527
-17.5 | -0.712 | 0.13728 | -0.013 | -5.19
-17 | -0.689 | 0.13227 | -0.013 | -5.211
-16.5 | -0.666 | 0.12869 | -0.013 | -5.175
-16 | -0.643 | 0.12358 | -0.013 | -5.2
-15.5 | -0.619 | 0.11996 | -0.014 | -5.161
-15 | -0.596 | 0.10878 | -0.014 | -5.476
-14.5 | -0.572 | 0.10596 | -0.014 | -5.4
-14 | -0.548 | 0.1017 | -0.014 | -5.392
-13.5 | -0.525 | 0.09799 | -0.015 | -5.354
-13 | -0.501 | 0.09404 | -0.015 | -5.324
-12.5 | -0.477 | 0.09076 | -0.015 | -5.252
-12 | -0.453 | 0.08724 | -0.015 | -5.188
-11.5 | -0.428 | 0.09078 | -0.015 | -4.718
-11 | -0.404 | 0.08521 | -0.016 | -4.74
-10.5 | -0.379 | 0.07936 | -0.015 | -4.776
-10 | -0.355 | 0.07293 | -0.016 | -4.863
-9.5 | -0.33 | 0.06745 | -0.016 | -4.895
-9 | -0.306 | 0.06158 | -0.017 | -4.962
-8.5 | -0.281 | 0.05852 | -0.017 | -4.8
-8 | -0.256 | 0.05446 | -0.017 | -4.701
-7.5 | -0.231 | 0.05095 | -0.018 | -4.537
-7 | -0.207 | 0.04553 | -0.019 | -4.54
-6.5 | -0.184 | 0.03924 | -0.023 | -4.693
-6 | -0.158 | 0.03796 | -0.023 | -4.158
-5.5 | -0.183 | 0.04035 | -0.02 | -4.537
-5 | -0.171 | 0.04057 | -0.018 | -4.226
-4.5 | -0.139 | 0.03819 | -0.018 | -3.628
-4 | -0.098 | 0.03583 | -0.02 | -2.727
-3.5 | -0.064 | 0.00894 | -0.04 | -7.135
-3 | -0.004 | 0.00854 | -0.04 | -0.471
-2.5 | 0.058 | 0.0089 | -0.041 | 6.527
-2 | 0.122 | 0.00953 | -0.042 | 12.769
-1.5 | 0.186 | 0.00955 | -0.043 | 19.51
-1 | 0.252 | 0.00967 | -0.043 | 26.03
-0.5 | 0.318 | 0.00922 | -0.044 | 34.473
0 | 0.387 | 0.00931 | -0.045 | 41.529
0.5 | 0.453 | 0.01023 | -0.046 | 44.316
1 | 0.519 | 0.00943 | -0.046 | 55.074
1.5 | 0.585 | 0.01062 | -0.047 | 55.069
2 | 0.65 | 0.01083 | -0.048 | 60.059
2.5 | 0.716 | 0.00981 | -0.049 | 73.017
3 | 0.782 | 0.00905 | -0.05 | 86.364
3.5 | 0.847 | 0.00912 | -0.05 | 92.85
4 | 0.913 | 0.00936 | -0.051 | 97.526
4.5 | 0.978 | 0.01118 | -0.052 | 87.426
5 | 1.043 | 0.01149 | -0.053 | 90.783
5.5 | 1.108 | 0.01023 | -0.054 | 108.298
6 | 1.171 | 0.01047 | -0.054 | 111.895
6.5 | 1.231 | 0.01247 | -0.055 | 98.679
7 | 1.244 | 0.0176 | -0.054 | 70.666
7.5 | 1.289 | 0.01892 | -0.054 | 68.116
8 | 1.331 | 0.0203 | -0.055 | 65.577
8.5 | 1.365 | 0.02218 | -0.055 | 61.544
9 | 1.391 | 0.02422 | -0.056 | 57.464
9.5 | 1.406 | 0.02662 | -0.056 | 52.813
10 | 1.396 | 0.02956 | -0.057 | 47.221
10.5 | 1.241 | 0.03426 | -0.057 | 36.24
11 | 0.75 | 0.08601 | -0.034 | 8.721
11.5 | 0.773 | 0.08837 | -0.03 | 8.748
12 | 0.8 | 0.09142 | -0.03 | 8.753
12.5 | 0.832 | 0.09569 | -0.035 | 8.693
13 | 0.926 | 0.07402 | -0.054 | 12.513
13.5 | 0.938 | 0.08935 | -0.052 | 10.494
14 | 0.981 | 0.08022 | -0.055 | 12.229
14.5 | 1.016 | 0.08213 | -0.056 | 12.373

## 80. Re 5M Mach 0.50 (2)
BIGFOIL.COM POLAR EXPORT
goe318
GOE 318 (HANSA-BRANDENBURG VI.5) |  |  |  | Cl Max: | 1.6124 | at alpha= | 9.5 | deg
XFOIL ncrit=9 |  |  |  | L/D Max: | 165.196 | at alpha= | 6 | deg
Re: | 5000000 |  |  | Cd Min: | 0.21597 | at alpha= | -15.5 | deg
Mach: | 0.5 |  |  | Cl=0 at alpha= | -2.6214 | deg
|  |  |  | @ Cl=0.1, Cd= | 0.0081813
|  |  |  | @ Cl=0.4, Cd= | 0.0072293
|  |  |  | @ Cl=0.6, Cd= | 0.0074632
alpha (deg) | Cl | Cd | Cm | Cl/Cd
-15.5 | -0.689 | 0.21597 | 0.0756 | -3.1903
-15 | -0.666 | 0.20854 | 0.0712 | -3.1936
-14.5 | -0.6439 | 0.20065 | 0.0668 | -3.2091
-14 | -0.6231 | 0.19233 | 0.0625 | -3.2397
-13.5 | -0.6037 | 0.18392 | 0.0583 | -3.2824
-13 | -0.5851 | 0.17536 | 0.0541 | -3.3366
-12.5 | -0.5696 | 0.16599 | 0.0499 | -3.4315
-12 | -0.5533 | 0.15788 | 0.0461 | -3.5046
-11.5 | -0.5351 | 0.15057 | 0.0427 | -3.5538
-11 | -0.5189 | 0.14297 | 0.0393 | -3.6294
-10.5 | -0.505 | 0.13485 | 0.0358 | -3.7449
-9.5 | -0.4845 | 0.11774 | 0.0284 | -4.115
-9 | -0.4692 | 0.11079 | 0.0252 | -4.235
-8.5 | -0.456 | 0.10348 | 0.0217 | -4.4066
-8 | -0.4483 | 0.09511 | 0.0174 | -4.7135
-7.5 | -0.4414 | 0.08686 | 0.0126 | -5.0817
-7 | -0.4258 | 0.08046 | 0.0085 | -5.2921
-6.5 | -0.4107 | 0.07316 | 0.0013 | -5.6137
-6 | -0.3854 | 0.06263 | -0.0123 | -6.1536
-5.5 | -0.3449 | 0.05333 | -0.0238 | -6.4673
-5 | -0.2937 | 0.04571 | -0.0321 | -6.4253
-4.5 | -0.2401 | 0.03405 | -0.0419 | -7.0514
-4 | -0.1776 | 0.02837 | -0.0449 | -6.2601
-3.5 | -0.1169 | 0.01869 | -0.0478 | -6.2547
-3 | -0.0524 | 0.01249 | -0.0486 | -4.1954
-2.5 | 0.0168 | 0.00936 | -0.0484 | 1.7949
-2 | 0.0881 | 0.00836 | -0.0479 | 10.5383
-1.5 | 0.1587 | 0.0073 | -0.0477 | 21.7397
-1 | 0.2299 | 0.00706 | -0.0475 | 32.5637
-0.5 | 0.3007 | 0.00701 | -0.0476 | 42.8959
0.5 | 0.4411 | 0.00732 | -0.0482 | 60.2596
1 | 0.5112 | 0.00741 | -0.0485 | 68.9879
1.5 | 0.5814 | 0.00745 | -0.0487 | 78.0403
2 | 0.6517 | 0.0075 | -0.049 | 86.8933
2.5 | 0.7221 | 0.0076 | -0.0492 | 95.0132
3 | 0.7928 | 0.00761 | -0.0495 | 104.1787
3.5 | 0.8583 | 0.00607 | -0.0493 | 141.4003
4 | 0.9299 | 0.00627 | -0.0494 | 148.3094
4.5 | 1.0019 | 0.00649 | -0.0493 | 154.376
5 | 1.0742 | 0.0068 | -0.0492 | 157.9706
5.5 | 1.1474 | 0.00705 | -0.0489 | 162.7518
6 | 1.2208 | 0.00739 | -0.0484 | 165.1962
6.5 | 1.2818 | 0.00965 | -0.0474 | 132.829
7 | 1.3461 | 0.01121 | -0.0459 | 120.0803
7.5 | 1.415 | 0.01217 | -0.0442 | 116.2695
8 | 1.483 | 0.01323 | -0.0421 | 112.0937
8.5 | 1.5453 | 0.01479 | -0.0394 | 104.4828
9 | 1.5972 | 0.01706 | -0.0359 | 93.6225
9.5 | 1.6124 | 0.02221 | -0.0342 | 72.5979
10 | 1.6004 | 0.03052 | -0.0348 | 52.4377
10.5 | 1.5702 | 0.03985 | -0.0349 | 39.4028
11 | 1.5335 | 0.04991 | -0.0354 | 30.7253
11.5 | 1.4959 | 0.06056 | -0.0369 | 24.7011
12 | 1.4597 | 0.07174 | -0.0392 | 20.3471
12.5 | 1.4252 | 0.08315 | -0.0422 | 17.1401
13 | 1.3915 | 0.09492 | -0.0457 | 14.6597
13.5 | 1.3608 | 0.10687 | -0.0498 | 12.7332
14 | 1.332 | 0.11917 | -0.0546 | 11.1773
14.5 | 1.3053 | 0.13182 | -0.0603 | 9.9021

## 81. Re 6M Mach 0.00 (1)
BIGFOIL.COM POLAR EXPORT
goe318
GOE 318 (HANSA-BRANDENBURG VI.5) |  |  |  | Cl Max: | 1.495 | at alpha= | 12.5 | deg
JavaFoil+Calcfoil stall+Eppler ext transition |  |  |  | L/D Max: | 123.07 | at alpha= | 7.5 | deg
Re: | 6000000 |  |  | Cd Min: | 0.00825 | at alpha= | -2.5 | deg
Mach: | 0 |  |  | Cl=0 at alpha= | -2.9636 | deg
|  |  |  | @ Cl=0.1, Cd= | 0.0083112
|  |  |  | @ Cl=0.4, Cd= | 0.0091358
|  |  |  | @ Cl=0.6, Cd= | 0.00916
alpha (deg) | Cl | Cd | Cm | Cl/Cd
-18 | -0.462 | 0.14592 | -0.01 | -3.165
-17.5 | -0.477 | 0.14343 | -0.01 | -3.325
-17 | -0.492 | 0.13627 | -0.01 | -3.608
-16.5 | -0.506 | 0.12762 | -0.01 | -3.964
-16 | -0.519 | 0.1221 | -0.011 | -4.252
-15.5 | -0.531 | 0.11615 | -0.011 | -4.574
-15 | -0.542 | 0.10973 | -0.011 | -4.943
-14.5 | -0.552 | 0.10318 | -0.011 | -5.348
-14 | -0.559 | 0.0962 | -0.012 | -5.815
-13.5 | -0.564 | 0.09091 | -0.011 | -6.202
-13 | -0.566 | 0.08625 | -0.012 | -6.567
-12.5 | -0.566 | 0.08133 | -0.012 | -6.96
-12 | -0.563 | 0.07738 | -0.012 | -7.272
-11.5 | -0.556 | 0.07313 | -0.012 | -7.603
-11 | -0.547 | 0.06869 | -0.013 | -7.956
-10.5 | -0.533 | 0.06514 | -0.014 | -8.184
-10 | -0.511 | 0.06123 | -0.014 | -8.344
-9.5 | -0.486 | 0.05779 | -0.015 | -8.407
-9 | -0.458 | 0.05497 | -0.015 | -8.341
-8.5 | -0.429 | 0.05164 | -0.016 | -8.313
-8 | -0.398 | 0.04825 | -0.016 | -8.253
-7.5 | -0.37 | 0.04248 | -0.019 | -8.701
-7 | -0.337 | 0.03802 | -0.021 | -8.874
-6.5 | -0.359 | 0.00928 | -0.031 | -38.653
-6 | -0.312 | 0.00894 | -0.031 | -34.958
-5.5 | -0.264 | 0.00889 | -0.032 | -29.71
-5 | -0.214 | 0.00885 | -0.033 | -24.24
-4.5 | -0.163 | 0.00883 | -0.033 | -18.496
-4 | -0.111 | 0.00841 | -0.034 | -13.205
-3.5 | -0.058 | 0.00838 | -0.034 | -6.895
-3 | -0.004 | 0.00829 | -0.035 | -0.433
-2.5 | 0.051 | 0.00825 | -0.036 | 6.225
-2 | 0.107 | 0.00832 | -0.036 | 12.852
-1.5 | 0.163 | 0.0093 | -0.037 | 17.518
-1 | 0.219 | 0.00881 | -0.038 | 24.899
-0.5 | 0.276 | 0.00842 | -0.038 | 32.803
0 | 0.336 | 0.00898 | -0.039 | 37.371
0.5 | 0.393 | 0.00904 | -0.04 | 43.498
1 | 0.45 | 0.00982 | -0.04 | 45.837
1.5 | 0.507 | 0.00998 | -0.041 | 50.868
2 | 0.565 | 0.00916 | -0.042 | 61.663
2.5 | 0.622 | 0.00916 | -0.042 | 67.851
3 | 0.679 | 0.00826 | -0.043 | 82.234
3.5 | 0.736 | 0.00845 | -0.044 | 87.12
4 | 0.793 | 0.00858 | -0.044 | 92.531
4.5 | 0.851 | 0.00991 | -0.045 | 85.837
5 | 0.908 | 0.01016 | -0.046 | 89.365
5.5 | 0.965 | 0.01033 | -0.046 | 93.422
6 | 1.022 | 0.00926 | -0.047 | 110.306
6.5 | 1.077 | 0.01066 | -0.048 | 101.059
7 | 1.131 | 0.00954 | -0.049 | 118.553
7.5 | 1.185 | 0.00963 | -0.049 | 123.07
8 | 1.238 | 0.01202 | -0.05 | 102.986
8.5 | 1.289 | 0.01244 | -0.051 | 103.644
9 | 1.34 | 0.01279 | -0.051 | 104.792
9.5 | 1.389 | 0.01583 | -0.052 | 87.743
10 | 1.436 | 0.01648 | -0.053 | 87.13
10.5 | 1.438 | 0.01776 | -0.052 | 80.986
11 | 1.461 | 0.01888 | -0.053 | 77.403
11.5 | 1.478 | 0.02023 | -0.053 | 73.083
12 | 1.488 | 0.02179 | -0.053 | 68.281
12.5 | 1.495 | 0.02365 | -0.054 | 63.196
13 | 1.492 | 0.02614 | -0.054 | 57.089
13.5 | 1.487 | 0.02802 | -0.055 | 53.087
14 | 1.471 | 0.03137 | -0.055 | 46.883
14.5 | 1.453 | 0.03399 | -0.055 | 42.745
15 | 1.429 | 0.03721 | -0.055 | 38.398
15.5 | 1.399 | 0.0408 | -0.056 | 34.29
16 | 1.366 | 0.04433 | -0.056 | 30.827
16.5 | 1.327 | 0.04956 | -0.056 | 26.776
17 | 1.286 | 0.0546 | -0.056 | 23.549
17.5 | 1.241 | 0.0606 | -0.056 | 20.475

## 82. Re 6M Mach 0.00 (2)
BIGFOIL.COM POLAR EXPORT
goe318
GOE 318 (HANSA-BRANDENBURG VI.5) |  |  |  | Cl Max: | 1.8882 | at alpha= | 16.5 | deg
XFOIL ncrit=9 |  |  |  | L/D Max: | 163.39 | at alpha= | 6.5 | deg
Re: | 6000000 |  |  | Cd Min: | 0.09334 | at alpha= | 20 | deg
Mach: | 0 |  |  | Cl=0 at alpha= | -2.6418 | deg
|  |  |  | @ Cl=0.1, Cd= | 0.0063413
|  |  |  | @ Cl=0.4, Cd= | 0.0064748
|  |  |  | @ Cl=0.6, Cd= | 0.0069189
alpha (deg) | Cl | Cd | Cm | Cl/Cd
-14.5 | -1.2926 | 0.02317 | -0.0435 | -55.7877
-14 | -1.2564 | 0.01916 | -0.0428 | -65.5741
-13 | -1.1646 | 0.01607 | -0.0406 | -72.4704
-12.5 | -1.1144 | 0.01464 | -0.0401 | -76.1202
-12 | -1.0636 | 0.01316 | -0.0396 | -80.8207
-11.5 | -1.0101 | 0.0123 | -0.0392 | -82.122
-11 | -0.9561 | 0.01145 | -0.0388 | -83.5022
-10.5 | -0.9013 | 0.01077 | -0.0386 | -83.6862
-10 | -0.8456 | 0.01031 | -0.0383 | -82.0175
-9.5 | -0.7896 | 0.00981 | -0.0381 | -80.4893
-9 | -0.7332 | 0.00942 | -0.038 | -77.8344
-8 | -0.6191 | 0.00897 | -0.0377 | -69.019
-7.5 | -0.5618 | 0.00879 | -0.0377 | -63.9135
-7 | -0.5043 | 0.00863 | -0.0376 | -58.4357
-6.5 | -0.4474 | 0.00804 | -0.0376 | -55.6468
-6 | -0.3897 | 0.00783 | -0.0376 | -49.7701
-5.5 | -0.3318 | 0.0077 | -0.0376 | -43.0909
-5 | -0.2739 | 0.00757 | -0.0377 | -36.1823
-4.5 | -0.216 | 0.00733 | -0.0378 | -29.4679
-4 | -0.158 | 0.00715 | -0.0379 | -22.0979
-3.5 | -0.0999 | 0.00695 | -0.0381 | -14.3741
-3 | -0.0417 | 0.0068 | -0.0383 | -6.1324
-2.5 | 0.0165 | 0.00668 | -0.0385 | 2.4701
-2 | 0.0747 | 0.00635 | -0.0388 | 11.7638
-1.5 | 0.1331 | 0.00633 | -0.0391 | 21.0269
-1 | 0.1915 | 0.0063 | -0.0394 | 30.3968
-0.5 | 0.2499 | 0.00629 | -0.0398 | 39.7297
0 | 0.3082 | 0.00632 | -0.0401 | 48.7658
0.5 | 0.3665 | 0.0064 | -0.0405 | 57.2656
1 | 0.4247 | 0.00653 | -0.041 | 65.0383
1.5 | 0.4828 | 0.00672 | -0.0415 | 71.8452
2 | 0.5409 | 0.00684 | -0.0419 | 79.0789
2.5 | 0.5989 | 0.00692 | -0.0423 | 86.5462
3 | 0.6569 | 0.00686 | -0.0428 | 95.758
3.5 | 0.7106 | 0.0053 | -0.043 | 134.0755
4 | 0.7685 | 0.00547 | -0.0434 | 140.4936
4.5 | 0.8263 | 0.00562 | -0.0439 | 147.0285
5 | 0.884 | 0.00578 | -0.0443 | 152.9412
5.5 | 0.9413 | 0.00599 | -0.0448 | 157.1452
6 | 0.9987 | 0.00616 | -0.0453 | 162.1266
6.5 | 1.0555 | 0.00646 | -0.0457 | 163.3901
7 | 1.1082 | 0.00783 | -0.0462 | 141.5326
7.5 | 1.1613 | 0.00887 | -0.0464 | 130.9245
8 | 1.2148 | 0.00965 | -0.0466 | 125.886
8.5 | 1.2689 | 0.01017 | -0.0468 | 124.7689
9 | 1.3228 | 0.01065 | -0.047 | 124.2066
9.5 | 1.3756 | 0.01124 | -0.0472 | 122.3843
10 | 1.4283 | 0.01177 | -0.0473 | 121.3509
10.5 | 1.4799 | 0.01239 | -0.0473 | 119.4431
11 | 1.53 | 0.01315 | -0.0472 | 116.3498
11.5 | 1.5801 | 0.0138 | -0.0471 | 114.5
12 | 1.6286 | 0.01454 | -0.0469 | 112.0083
12.5 | 1.6752 | 0.01541 | -0.0464 | 108.7086
13 | 1.7181 | 0.01656 | -0.0456 | 103.75
13.5 | 1.7608 | 0.01755 | -0.0448 | 100.3305
14 | 1.8002 | 0.01866 | -0.0437 | 96.4737
14.5 | 1.8343 | 0.01999 | -0.0421 | 91.7609
15 | 1.8516 | 0.02195 | -0.0389 | 84.3554
15.5 | 1.8684 | 0.02502 | -0.0383 | 74.6763
16 | 1.882 | 0.02885 | -0.0382 | 65.234
16.5 | 1.8882 | 0.03356 | -0.0382 | 56.2634
17 | 1.8849 | 0.03935 | -0.0383 | 47.9009
17.5 | 1.8706 | 0.04641 | -0.0386 | 40.306
18 | 1.8482 | 0.05466 | -0.0393 | 33.8127
18.5 | 1.8319 | 0.06276 | -0.0407 | 29.189
19 | 1.8101 | 0.072 | -0.0428 | 25.1403
19.5 | 1.7834 | 0.08228 | -0.0455 | 21.6748
20 | 1.7528 | 0.09334 | -0.0487 | 18.7787

## 83. Re 6M Mach 0.10 (1)
BIGFOIL.COM POLAR EXPORT
goe318
GOE 318 (HANSA-BRANDENBURG VI.5) |  |  |  | Cl Max: | 1.491 | at alpha= | 12.5 | deg
JavaFoil+Calcfoil stall+Eppler ext transition |  |  |  | L/D Max: | 123.818 | at alpha= | 7.5 | deg
Re: | 6000000 |  |  | Cd Min: | 0.00823 | at alpha= | -2.5 | deg
Mach: | 0.1 |  |  | Cl=0 at alpha= | -2.9643 | deg
|  |  |  | @ Cl=0.1, Cd= | 0.0082474
|  |  |  | @ Cl=0.4, Cd= | 0.0091381
|  |  |  | @ Cl=0.6, Cd= | 0.0091955
alpha (deg) | Cl | Cd | Cm | Cl/Cd
-17.5 | -0.437 | 0.14431 | -0.01 | -3.03
-17 | -0.455 | 0.13641 | -0.01 | -3.332
-16.5 | -0.472 | 0.12971 | -0.011 | -3.636
-16 | -0.488 | 0.12358 | -0.011 | -3.946
-15.5 | -0.503 | 0.1165 | -0.011 | -4.314
-15 | -0.516 | 0.11035 | -0.011 | -4.68
-14.5 | -0.529 | 0.10491 | -0.011 | -5.039
-14 | -0.539 | 0.09796 | -0.011 | -5.502
-13.5 | -0.547 | 0.09176 | -0.011 | -5.956
-13 | -0.552 | 0.08623 | -0.012 | -6.399
-12.5 | -0.554 | 0.08189 | -0.012 | -6.766
-12 | -0.553 | 0.07781 | -0.012 | -7.107
-11.5 | -0.548 | 0.07346 | -0.012 | -7.466
-11 | -0.54 | 0.06945 | -0.013 | -7.782
-10.5 | -0.529 | 0.06572 | -0.013 | -8.044
-10 | -0.508 | 0.06182 | -0.014 | -8.212
-9.5 | -0.484 | 0.05863 | -0.014 | -8.249
-9 | -0.457 | 0.05525 | -0.015 | -8.269
-8.5 | -0.428 | 0.05192 | -0.015 | -8.253
-8 | -0.398 | 0.0485 | -0.016 | -8.202
-7.5 | -0.365 | 0.04582 | -0.017 | -7.966
-7 | -0.334 | 0.04078 | -0.019 | -8.198
-6.5 | -0.359 | 0.00926 | -0.031 | -38.8
-6 | -0.313 | 0.00895 | -0.032 | -35.004
-5.5 | -0.265 | 0.0089 | -0.032 | -29.759
-5 | -0.215 | 0.00882 | -0.033 | -24.397
-4.5 | -0.164 | 0.00884 | -0.033 | -18.554
-4 | -0.112 | 0.0084 | -0.034 | -13.275
-3.5 | -0.058 | 0.00833 | -0.035 | -6.965
-3 | -0.004 | 0.00828 | -0.035 | -0.435
-2.5 | 0.052 | 0.00823 | -0.036 | 6.268
-2 | 0.107 | 0.00825 | -0.036 | 13.027
-1.5 | 0.164 | 0.0093 | -0.037 | 17.607
-1 | 0.22 | 0.00879 | -0.038 | 25.082
-0.5 | 0.278 | 0.00833 | -0.038 | 33.31
0 | 0.337 | 0.00903 | -0.039 | 37.384
0.5 | 0.395 | 0.00907 | -0.04 | 43.592
1 | 0.453 | 0.00986 | -0.04 | 45.913
1.5 | 0.51 | 0.00995 | -0.041 | 51.246
2 | 0.567 | 0.00915 | -0.042 | 61.988
2.5 | 0.625 | 0.00923 | -0.042 | 67.723
3 | 0.682 | 0.00826 | -0.043 | 82.604
3.5 | 0.74 | 0.00839 | -0.044 | 88.141
4 | 0.797 | 0.00853 | -0.045 | 93.49
4.5 | 0.855 | 0.00995 | -0.045 | 85.904
5 | 0.912 | 0.01016 | -0.046 | 89.837
5.5 | 0.97 | 0.00914 | -0.047 | 106.149
6 | 1.027 | 0.00926 | -0.047 | 110.866
6.5 | 1.082 | 0.01071 | -0.048 | 101.021
7 | 1.137 | 0.00954 | -0.049 | 119.1
7.5 | 1.19 | 0.00961 | -0.05 | 123.818
8 | 1.243 | 0.01199 | -0.05 | 103.664
8.5 | 1.295 | 0.01242 | -0.051 | 104.278
9 | 1.346 | 0.01279 | -0.052 | 105.181
9.5 | 1.395 | 0.01596 | -0.052 | 87.396
10 | 1.413 | 0.01698 | -0.052 | 83.232
10.5 | 1.44 | 0.01804 | -0.053 | 79.813
11 | 1.462 | 0.01923 | -0.053 | 76.045
11.5 | 1.476 | 0.02067 | -0.053 | 71.424
12 | 1.485 | 0.02235 | -0.054 | 66.457
12.5 | 1.491 | 0.02418 | -0.054 | 61.65
13 | 1.485 | 0.0268 | -0.054 | 55.427
13.5 | 1.474 | 0.02944 | -0.055 | 50.067
14 | 1.458 | 0.03213 | -0.055 | 45.365
14.5 | 1.434 | 0.03516 | -0.055 | 40.79
15 | 1.406 | 0.03843 | -0.056 | 36.572
15.5 | 1.371 | 0.04243 | -0.056 | 32.314
16 | 1.332 | 0.0462 | -0.056 | 28.82
16.5 | 1.292 | 0.04938 | -0.056 | 26.164
17 | 1.247 | 0.05405 | -0.057 | 23.063
17.5 | 1.188 | 0.06472 | -0.056 | 18.36

## 84. Re 6M Mach 0.10 (2)
BIGFOIL.COM POLAR EXPORT
goe318
GOE 318 (HANSA-BRANDENBURG VI.5) |  |  |  | Cl Max: | 1.8744 | at alpha= | 16 | deg
XFOIL ncrit=9 |  |  |  | L/D Max: | 163.76 | at alpha= | 6.5 | deg
Re: | 6000000 |  |  | Cd Min: | 0.10264 | at alpha= | 20 | deg
Mach: | 0.1 |  |  | Cl=0 at alpha= | -2.6406 | deg
|  |  |  | @ Cl=0.1, Cd= | 0.0063573
|  |  |  | @ Cl=0.4, Cd= | 0.0064997
|  |  |  | @ Cl=0.6, Cd= | 0.0069368
alpha (deg) | Cl | Cd | Cm | Cl/Cd
-13.5 | -1.2076 | 0.02363 | -0.0442 | -51.1045
-13 | -1.1733 | 0.01864 | -0.0435 | -62.9453
-12.5 | -1.1247 | 0.01657 | -0.0427 | -67.8757
-12 | -1.074 | 0.01479 | -0.042 | -72.6166
-11.5 | -1.0222 | 0.0131 | -0.0414 | -78.0305
-11 | -0.9673 | 0.01218 | -0.0408 | -79.4171
-10.5 | -0.9121 | 0.01123 | -0.0403 | -81.2199
-10 | -0.8557 | 0.0106 | -0.0399 | -80.7264
-9.5 | -0.7986 | 0.01014 | -0.0396 | -78.7574
-9 | -0.7415 | 0.0096 | -0.0392 | -77.2396
-8.5 | -0.6837 | 0.00931 | -0.039 | -73.4372
-8 | -0.6257 | 0.0091 | -0.0387 | -68.7582
-7.5 | -0.5675 | 0.00891 | -0.0385 | -63.6925
-7 | -0.5093 | 0.00873 | -0.0384 | -58.3391
-6.5 | -0.4516 | 0.0082 | -0.0383 | -55.0732
-6 | -0.3934 | 0.00791 | -0.0382 | -49.7345
-5.5 | -0.3349 | 0.00778 | -0.0382 | -43.0463
-5 | -0.2763 | 0.00765 | -0.0382 | -36.1176
-4.5 | -0.2179 | 0.0074 | -0.0382 | -29.4459
-4 | -0.1594 | 0.0072 | -0.0383 | -22.1389
-3.5 | -0.1008 | 0.00699 | -0.0384 | -14.4206
-3 | -0.0422 | 0.00682 | -0.0386 | -6.1877
-2.5 | 0.0165 | 0.0067 | -0.0388 | 2.4627
-2 | 0.0751 | 0.00637 | -0.0391 | 11.7896
-1.5 | 0.1339 | 0.00634 | -0.0393 | 21.1199
-1 | 0.1927 | 0.00632 | -0.0397 | 30.4905
-0.5 | 0.2515 | 0.0063 | -0.04 | 39.9206
0 | 0.3102 | 0.00633 | -0.0404 | 49.0047
0.5 | 0.3689 | 0.00642 | -0.0408 | 57.4611
1 | 0.4274 | 0.00657 | -0.0412 | 65.0533
1.5 | 0.4859 | 0.00674 | -0.0417 | 72.092
2 | 0.5443 | 0.00687 | -0.0421 | 79.2285
2.5 | 0.6027 | 0.00694 | -0.0425 | 86.8444
3 | 0.6612 | 0.00687 | -0.0431 | 96.2445
3.5 | 0.7152 | 0.00532 | -0.0432 | 134.4361
4 | 0.7735 | 0.00549 | -0.0437 | 140.8925
4.5 | 0.8317 | 0.00564 | -0.0441 | 147.4645
5 | 0.8898 | 0.0058 | -0.0445 | 153.4138
5.5 | 0.9477 | 0.00602 | -0.045 | 157.4252
6 | 1.0055 | 0.00619 | -0.0454 | 162.4394
6.5 | 1.0628 | 0.00649 | -0.0458 | 163.7596
7 | 1.1149 | 0.00814 | -0.0462 | 136.9656
7.5 | 1.169 | 0.00901 | -0.0464 | 129.7447
8 | 1.2233 | 0.00972 | -0.0466 | 125.8539
8.5 | 1.2779 | 0.01025 | -0.0468 | 124.6732
9 | 1.3322 | 0.01075 | -0.0469 | 123.9256
9.5 | 1.3857 | 0.01135 | -0.047 | 122.0881
10 | 1.4388 | 0.0119 | -0.047 | 120.9076
10.5 | 1.4907 | 0.01257 | -0.0469 | 118.5919
11 | 1.5414 | 0.01333 | -0.0467 | 115.6339
11.5 | 1.5917 | 0.01402 | -0.0465 | 113.5307
12 | 1.6404 | 0.01482 | -0.0461 | 110.6883
12.5 | 1.6865 | 0.0158 | -0.0454 | 106.7405
13 | 1.7296 | 0.01695 | -0.0445 | 102.0413
13.5 | 1.7716 | 0.01803 | -0.0434 | 98.2585
14 | 1.8094 | 0.01929 | -0.042 | 93.7999
14.5 | 1.8353 | 0.02088 | -0.0392 | 87.8975
15 | 1.8504 | 0.02369 | -0.0374 | 78.1089
15.5 | 1.8659 | 0.02736 | -0.0373 | 68.1981
16 | 1.8744 | 0.03192 | -0.0373 | 58.7218
16.5 | 1.873 | 0.03757 | -0.0373 | 49.8536
17 | 1.8596 | 0.04461 | -0.0376 | 41.6857
17.5 | 1.8393 | 0.05255 | -0.0381 | 35.001
18 | 1.8213 | 0.06081 | -0.0394 | 29.9507
18.5 | 1.801 | 0.06989 | -0.0413 | 25.7691
19 | 1.7761 | 0.07982 | -0.0438 | 22.2513
19.5 | 1.7442 | 0.09109 | -0.0471 | 19.1481
20 | 1.7124 | 0.10264 | -0.0508 | 16.6836

## 85. Re 6M Mach 0.25 (1)
BIGFOIL.COM POLAR EXPORT
goe318
GOE 318 (HANSA-BRANDENBURG VI.5) |  |  |  | Cl Max: | 1.468 | at alpha= | 11.5 | deg
JavaFoil+Calcfoil stall+Eppler ext transition |  |  |  | L/D Max: | 120.312 | at alpha= | 7 | deg
Re: | 6000000 |  |  | Cd Min: | 0.00824 | at alpha= | -3 | deg
Mach: | 0.25 |  |  | Cl=0 at alpha= | -2.9649 | deg
|  |  |  | @ Cl=0.1, Cd= | 0.0082747
|  |  |  | @ Cl=0.4, Cd= | 0.0096747
|  |  |  | @ Cl=0.6, Cd= | 0.0096212
alpha (deg) | Cl | Cd | Cm | Cl/Cd
-15.5 | -0.224 | 0.12984 | -0.011 | -1.722
-15 | -0.273 | 0.11952 | -0.011 | -2.284
-14.5 | -0.317 | 0.11187 | -0.012 | -2.834
-14 | -0.357 | 0.10591 | -0.012 | -3.367
-13.5 | -0.392 | 0.09829 | -0.012 | -3.989
-13 | -0.423 | 0.09097 | -0.013 | -4.653
-12.5 | -0.449 | 0.08485 | -0.012 | -5.287
-12 | -0.469 | 0.08208 | -0.012 | -5.709
-11.5 | -0.483 | 0.07663 | -0.012 | -6.301
-11 | -0.491 | 0.07235 | -0.013 | -6.788
-10.5 | -0.493 | 0.06827 | -0.013 | -7.222
-10 | -0.481 | 0.0639 | -0.013 | -7.522
-9.5 | -0.463 | 0.06062 | -0.014 | -7.638
-9 | -0.442 | 0.05751 | -0.014 | -7.689
-8.5 | -0.418 | 0.0539 | -0.015 | -7.762
-8 | -0.392 | 0.05044 | -0.015 | -7.765
-7.5 | -0.362 | 0.04713 | -0.016 | -7.692
-7 | -0.33 | 0.04455 | -0.017 | -7.413
-6.5 | -0.294 | 0.04455 | -0.015 | -6.589
-6 | -0.316 | 0.00871 | -0.032 | -36.313
-5.5 | -0.269 | 0.00895 | -0.033 | -29.995
-5 | -0.219 | 0.00882 | -0.034 | -24.806
-4.5 | -0.167 | 0.00877 | -0.034 | -19.041
-4 | -0.114 | 0.00837 | -0.035 | -13.599
-3.5 | -0.059 | 0.00831 | -0.036 | -7.14
-3 | -0.004 | 0.00824 | -0.036 | -0.448
-2.5 | 0.053 | 0.00825 | -0.037 | 6.407
-2 | 0.11 | 0.00828 | -0.037 | 13.312
-1.5 | 0.168 | 0.00933 | -0.038 | 17.996
-1 | 0.226 | 0.00941 | -0.039 | 24.042
-0.5 | 0.285 | 0.00839 | -0.039 | 33.993
0 | 0.347 | 0.00901 | -0.04 | 38.477
0.5 | 0.406 | 0.00975 | -0.041 | 41.654
1 | 0.465 | 0.009 | -0.042 | 51.652
1.5 | 0.524 | 0.00999 | -0.042 | 52.452
2 | 0.583 | 0.01016 | -0.043 | 57.372
2.5 | 0.642 | 0.00829 | -0.044 | 77.454
3 | 0.701 | 0.00843 | -0.044 | 83.178
3.5 | 0.76 | 0.0085 | -0.045 | 89.385
4 | 0.819 | 0.00859 | -0.046 | 95.346
4.5 | 0.878 | 0.01012 | -0.047 | 86.746
5 | 0.937 | 0.01035 | -0.047 | 90.472
5.5 | 0.996 | 0.00924 | -0.048 | 107.74
6 | 1.054 | 0.00938 | -0.049 | 112.352
6.5 | 1.11 | 0.0109 | -0.049 | 101.871
7 | 1.166 | 0.00969 | -0.05 | 120.312
7.5 | 1.22 | 0.01201 | -0.051 | 101.635
8 | 1.274 | 0.01241 | -0.052 | 102.607
8.5 | 1.325 | 0.01283 | -0.052 | 103.307
9 | 1.376 | 0.01608 | -0.053 | 85.56
9.5 | 1.39 | 0.01734 | -0.053 | 80.156
10 | 1.426 | 0.01841 | -0.053 | 77.462
10.5 | 1.446 | 0.01996 | -0.053 | 72.462
11 | 1.46 | 0.02145 | -0.054 | 68.09
11.5 | 1.468 | 0.02303 | -0.054 | 63.716
12 | 1.464 | 0.02521 | -0.055 | 58.058
12.5 | 1.448 | 0.02825 | -0.055 | 51.257
13 | 1.423 | 0.03092 | -0.055 | 46.008
13.5 | 1.384 | 0.03482 | -0.055 | 39.757
14 | 1.338 | 0.0378 | -0.056 | 35.387
14.5 | 1.275 | 0.04343 | -0.056 | 29.365
15 | 1.206 | 0.04859 | -0.056 | 24.825
15.5 | 1.125 | 0.05518 | -0.055 | 20.394
16 | 1.04 | 0.06075 | -0.056 | 17.121
16.5 | 0.936 | 0.07514 | -0.054 | 12.46

## 86. Re 6M Mach 0.25 (2)
BIGFOIL.COM POLAR EXPORT
goe318
GOE 318 (HANSA-BRANDENBURG VI.5) |  |  |  | Cl Max: | 1.8148 | at alpha= | 14.5 | deg
XFOIL ncrit=9 |  |  |  | L/D Max: | 164.85 | at alpha= | 6 | deg
Re: | 6000000 |  |  | Cd Min: | 0.18324 | at alpha= | -14.5 | deg
Mach: | 0.25 |  |  | Cl=0 at alpha= | -2.6334 | deg
|  |  |  | @ Cl=0.1, Cd= | 0.0065231
|  |  |  | @ Cl=0.4, Cd= | 0.0065828
|  |  |  | @ Cl=0.6, Cd= | 0.0070081
alpha (deg) | Cl | Cd | Cm | Cl/Cd
-14.5 | -0.6352 | 0.18324 | 0.0586 | -3.4665
-14 | -0.6224 | 0.17502 | 0.0548 | -3.5562
-13.5 | -0.6116 | 0.16662 | 0.0511 | -3.6706
-13 | -0.6109 | 0.15513 | 0.0464 | -3.938
-12.5 | -0.5992 | 0.14786 | 0.0431 | -4.0525
-12 | -0.5912 | 0.13961 | 0.0396 | -4.2347
-11.5 | -0.6007 | 0.1271 | 0.034 | -4.7262
-11 | -0.5896 | 0.12022 | 0.0309 | -4.9043
-10.5 | -0.5805 | 0.11298 | 0.0274 | -5.1381
-9.5 | -0.8458 | 0.01403 | -0.0482 | -60.2851
-9 | -0.7881 | 0.01181 | -0.0471 | -66.7316
-8.5 | -0.7261 | 0.01092 | -0.0459 | -66.4927
-8 | -0.6639 | 0.01016 | -0.0449 | -65.3445
-7.5 | -0.6005 | 0.00997 | -0.0439 | -60.2307
-6.5 | -0.4753 | 0.00945 | -0.0424 | -50.2963
-6 | -0.4132 | 0.00914 | -0.0418 | -45.2079
-5.5 | -0.3522 | 0.00829 | -0.0414 | -42.4849
-5 | -0.2902 | 0.00816 | -0.041 | -35.5637
-4.5 | -0.2286 | 0.00788 | -0.0407 | -29.0102
-4 | -0.1672 | 0.00758 | -0.0405 | -22.058
-3.5 | -0.106 | 0.00729 | -0.0404 | -14.5405
-3 | -0.0448 | 0.00702 | -0.0404 | -6.3818
-2.5 | 0.0163 | 0.00683 | -0.0405 | 2.3865
-2 | 0.0773 | 0.00659 | -0.0406 | 11.7299
-1.5 | 0.1384 | 0.00641 | -0.0408 | 21.5913
-1 | 0.1994 | 0.00639 | -0.0411 | 31.205
-0.5 | 0.2603 | 0.00639 | -0.0414 | 40.7355
0 | 0.3211 | 0.00642 | -0.0417 | 50.0156
0.5 | 0.3819 | 0.00652 | -0.0421 | 58.5736
1 | 0.4424 | 0.00673 | -0.0426 | 65.7355
1.5 | 0.503 | 0.00686 | -0.043 | 73.3236
2 | 0.5636 | 0.00696 | -0.0434 | 80.977
2.5 | 0.6241 | 0.00704 | -0.0438 | 88.6506
4.5 | 0.8621 | 0.00573 | -0.0451 | 150.4538
5 | 0.9226 | 0.00593 | -0.0455 | 155.5818
5.5 | 0.983 | 0.00615 | -0.0458 | 159.8374
6 | 1.0435 | 0.00633 | -0.0461 | 164.8499
6.5 | 1.1032 | 0.00676 | -0.0464 | 163.1953
7 | 1.1565 | 0.00864 | -0.0465 | 133.8542
7.5 | 1.2129 | 0.00959 | -0.0464 | 126.4755
8 | 1.2705 | 0.01018 | -0.0464 | 124.8035
8.5 | 1.3282 | 0.01073 | -0.0462 | 123.7838
9 | 1.3848 | 0.0114 | -0.0459 | 121.4737
9.5 | 1.4414 | 0.01202 | -0.0456 | 119.9168
10 | 1.4965 | 0.01278 | -0.0451 | 117.097
10.5 | 1.5504 | 0.01364 | -0.0443 | 113.6657
11 | 1.6033 | 0.01451 | -0.0435 | 110.4962
11.5 | 1.654 | 0.01554 | -0.0424 | 106.435
12 | 1.699 | 0.01698 | -0.0407 | 100.0589
12.5 | 1.7425 | 0.01833 | -0.039 | 95.0627
13 | 1.7773 | 0.02006 | -0.0364 | 88.5992
13.5 | 1.7921 | 0.02313 | -0.0339 | 77.4795
14 | 1.8081 | 0.02736 | -0.0338 | 66.0855
14.5 | 1.8148 | 0.03266 | -0.0337 | 55.5664
15 | 1.8101 | 0.03909 | -0.0337 | 46.306
15.5 | 1.7926 | 0.04691 | -0.034 | 38.2136
16 | 1.7641 | 0.05621 | -0.035 | 31.3841
16.5 | 1.7309 | 0.06688 | -0.0371 | 25.8807
17 | 1.6934 | 0.07866 | -0.0402 | 21.5281
17.5 | 1.6601 | 0.09028 | -0.0436 | 18.3883
18 | 1.6268 | 0.10225 | -0.0475 | 15.91
18.5 | 1.5935 | 0.11449 | -0.052 | 13.9182
19 | 1.5642 | 0.12652 | -0.0569 | 12.3633
19.5 | 1.5391 | 0.13819 | -0.0621 | 11.1376

## 87. Re 6M Mach 0.50 (1)
BIGFOIL.COM POLAR EXPORT
goe318
GOE 318 (HANSA-BRANDENBURG VI.5) |  |  |  | Cl Max: | 1.409 | at alpha= | 9.5 | deg
JavaFoil+Calcfoil stall+Eppler ext transition |  |  |  | L/D Max: | 113.895 | at alpha= | 6 | deg
Re: | 6000000 |  |  | Cd Min: | 0.00841 | at alpha= | -3 | deg
Mach: | 0.5 |  |  | Cl=0 at alpha= | -2.9677 | deg
|  |  |  | @ Cl=0.1, Cd= | 0.0093094
|  |  |  | @ Cl=0.4, Cd= | 0.0093955
|  |  |  | @ Cl=0.6, Cd= | 0.010257
alpha (deg) | Cl | Cd | Cm | Cl/Cd
-20 | -0.833 | 0.15497 | -0.013 | -5.373
-19.5 | -0.81 | 0.14717 | -0.013 | -5.504
-19 | -0.785 | 0.14669 | -0.013 | -5.355
-18.5 | -0.764 | 0.13662 | -0.014 | -5.589
-18 | -0.739 | 0.13226 | -0.014 | -5.591
-17.5 | -0.713 | 0.13572 | -0.013 | -5.253
-17 | -0.689 | 0.13108 | -0.013 | -5.259
-16.5 | -0.666 | 0.12473 | -0.013 | -5.34
-16 | -0.643 | 0.12173 | -0.014 | -5.28
-15.5 | -0.619 | 0.11614 | -0.014 | -5.332
-15 | -0.596 | 0.10843 | -0.014 | -5.496
-14.5 | -0.572 | 0.10441 | -0.014 | -5.482
-14 | -0.549 | 0.09961 | -0.014 | -5.508
-13.5 | -0.525 | 0.09674 | -0.015 | -5.425
-13 | -0.501 | 0.09212 | -0.015 | -5.437
-12.5 | -0.477 | 0.08941 | -0.015 | -5.334
-12 | -0.453 | 0.08575 | -0.015 | -5.279
-11.5 | -0.428 | 0.0877 | -0.016 | -4.885
-11 | -0.404 | 0.08527 | -0.016 | -4.738
-10.5 | -0.379 | 0.07912 | -0.016 | -4.794
-10 | -0.355 | 0.07187 | -0.016 | -4.939
-9.5 | -0.33 | 0.066 | -0.017 | -5.007
-9 | -0.306 | 0.06167 | -0.017 | -4.96
-8.5 | -0.281 | 0.05685 | -0.017 | -4.945
-8 | -0.256 | 0.05348 | -0.018 | -4.793
-7.5 | -0.231 | 0.05013 | -0.018 | -4.616
-7 | -0.208 | 0.04338 | -0.021 | -4.801
-6.5 | -0.184 | 0.03852 | -0.023 | -4.786
-6 | -0.159 | 0.03629 | -0.024 | -4.386
-5.5 | -0.183 | 0.03996 | -0.02 | -4.585
-5 | -0.171 | 0.03983 | -0.018 | -4.305
-4.5 | -0.139 | 0.03787 | -0.018 | -3.659
-4 | -0.098 | 0.03528 | -0.021 | -2.775
-3.5 | -0.064 | 0.00845 | -0.04 | -7.551
-3 | -0.004 | 0.00841 | -0.04 | -0.478
-2.5 | 0.058 | 0.00885 | -0.041 | 6.564
-2 | 0.122 | 0.00955 | -0.042 | 12.746
-1.5 | 0.186 | 0.00955 | -0.043 | 19.525
-1 | 0.252 | 0.00891 | -0.043 | 28.256
-0.5 | 0.318 | 0.00852 | -0.044 | 37.288
0 | 0.387 | 0.00923 | -0.045 | 41.908
0.5 | 0.453 | 0.01007 | -0.046 | 45.023
1 | 0.519 | 0.01027 | -0.046 | 50.57
1.5 | 0.585 | 0.01046 | -0.047 | 55.922
2 | 0.65 | 0.00958 | -0.048 | 67.913
2.5 | 0.716 | 0.00964 | -0.049 | 74.323
3 | 0.782 | 0.00888 | -0.05 | 88.079
3.5 | 0.847 | 0.009 | -0.05 | 94.161
4 | 0.913 | 0.00918 | -0.051 | 99.413
4.5 | 0.978 | 0.01094 | -0.052 | 89.372
5 | 1.043 | 0.00976 | -0.053 | 106.82
5.5 | 1.108 | 0.01 | -0.054 | 110.734
6 | 1.171 | 0.01028 | -0.054 | 113.895
6.5 | 1.231 | 0.01218 | -0.055 | 101.1
7 | 1.247 | 0.01706 | -0.054 | 73.073
7.5 | 1.292 | 0.01832 | -0.055 | 70.54
8 | 1.334 | 0.01966 | -0.055 | 67.835
8.5 | 1.368 | 0.02146 | -0.056 | 63.746
9 | 1.394 | 0.02339 | -0.056 | 59.607
9.5 | 1.409 | 0.02579 | -0.056 | 54.652
10 | 1.399 | 0.02856 | -0.057 | 48.981
10.5 | 1.24 | 0.03441 | -0.057 | 36.04
11 | 0.794 | 0.06671 | -0.049 | 11.903
11.5 | 0.773 | 0.08704 | -0.03 | 8.883
12 | 0.8 | 0.09008 | -0.031 | 8.886
12.5 | 0.892 | 0.06963 | -0.053 | 12.811
13 | 0.934 | 0.06969 | -0.055 | 13.4
13.5 | 0.944 | 0.08464 | -0.053 | 11.152
14 | 0.992 | 0.07322 | -0.056 | 13.548
14.5 | 1.022 | 0.07799 | -0.057 | 13.1

## 88. Re 6M Mach 0.50 (2)
BIGFOIL.COM POLAR EXPORT
goe318
GOE 318 (HANSA-BRANDENBURG VI.5) |  |  |  | Cl Max: | 1.6332 | at alpha= | 9.5 | deg
XFOIL ncrit=9 |  |  |  | L/D Max: | 171.913 | at alpha= | 6 | deg
Re: | 6000000 |  |  | Cd Min: | 0.29181 | at alpha= | -20 | deg
Mach: | 0.5 |  |  | Cl=0 at alpha= | -2.6103 | deg
|  |  |  | @ Cl=0.1, Cd= | 0.0076534
|  |  |  | @ Cl=0.4, Cd= | 0.0070639
|  |  |  | @ Cl=0.6, Cd= | 0.0072483
alpha (deg) | Cl | Cd | Cm | Cl/Cd
-20 | -0.8937 | 0.29181 | 0.1206 | -3.0626
-19.5 | -0.8704 | 0.28305 | 0.1151 | -3.0751
-19 | -0.8466 | 0.27571 | 0.1099 | -3.0706
-18.5 | -0.8224 | 0.26686 | 0.1047 | -3.0818
-18 | -0.7988 | 0.25818 | 0.0994 | -3.094
-17.5 | -0.7759 | 0.25002 | 0.0943 | -3.1034
-17 | -0.7529 | 0.2415 | 0.0893 | -3.1176
-16.5 | -0.7333 | 0.2335 | 0.0855 | -3.1405
-16 | -0.711 | 0.22471 | 0.0805 | -3.1641
-15.5 | -0.6897 | 0.21537 | 0.0755 | -3.2024
-15 | -0.6682 | 0.20704 | 0.0708 | -3.2274
-14.5 | -0.6457 | 0.19956 | 0.0666 | -3.2356
-14 | -0.6251 | 0.19136 | 0.0622 | -3.2666
-13.5 | -0.6058 | 0.183 | 0.0581 | -3.3104
-13 | -0.5866 | 0.17486 | 0.054 | -3.3547
-12.5 | -0.57 | 0.16608 | 0.05 | -3.4321
-12 | -0.5547 | 0.15747 | 0.0461 | -3.5226
-11.5 | -0.5402 | 0.14904 | 0.0423 | -3.6245
-11 | -0.524 | 0.14156 | 0.039 | -3.7016
-10.5 | -0.5091 | 0.13383 | 0.0356 | -3.8041
-10 | -0.4976 | 0.1255 | 0.032 | -3.9649
-9 | -0.476 | 0.10936 | 0.0246 | -4.3526
-8.5 | -0.4622 | 0.10224 | 0.0212 | -4.5207
-8 | -0.4523 | 0.09441 | 0.0171 | -4.7908
-7.5 | -0.4451 | 0.08628 | 0.0124 | -5.1588
-7 | -0.435 | 0.07891 | 0.0074 | -5.5126
-6.5 | -0.4166 | 0.07154 | -0.0008 | -5.8233
-6 | -0.388 | 0.06161 | -0.0136 | -6.2977
-5.5 | -0.3478 | 0.05143 | -0.0261 | -6.7626
-5 | -0.2956 | 0.04382 | -0.034 | -6.7458
-4.5 | -0.2411 | 0.03306 | -0.0425 | -7.2928
-4 | -0.1795 | 0.02616 | -0.0459 | -6.8616
-3.5 | -0.1196 | 0.01662 | -0.0483 | -7.1961
-3 | -0.0551 | 0.01057 | -0.0489 | -5.2129
-2.5 | 0.0156 | 0.00861 | -0.0484 | 1.8118
-2 | 0.0871 | 0.00774 | -0.048 | 11.2532
-1.5 | 0.1586 | 0.00726 | -0.0476 | 21.8457
-1 | 0.2295 | 0.00679 | -0.0476 | 33.7997
-0.5 | 0.3004 | 0.00683 | -0.0476 | 43.9824
0 | 0.3709 | 0.00701 | -0.0479 | 52.9101
0.5 | 0.4411 | 0.00714 | -0.0482 | 61.7787
1 | 0.5113 | 0.0072 | -0.0485 | 71.0139
1.5 | 0.5816 | 0.00723 | -0.0487 | 80.4426
2 | 0.6519 | 0.0073 | -0.049 | 89.3014
2.5 | 0.7223 | 0.00741 | -0.0492 | 97.4764
3 | 0.7932 | 0.00738 | -0.0495 | 107.4797
3.5 | 0.8572 | 0.00588 | -0.049 | 145.7823
4 | 0.9307 | 0.00603 | -0.0494 | 154.3449
4.5 | 1.0027 | 0.00628 | -0.0494 | 159.6656
5 | 1.0753 | 0.00654 | -0.0493 | 164.419
5.5 | 1.1488 | 0.00675 | -0.049 | 170.1926
6 | 1.2223 | 0.00711 | -0.0485 | 171.9128
6.5 | 1.2825 | 0.00954 | -0.0475 | 134.434
7 | 1.3492 | 0.01083 | -0.046 | 124.5799
7.5 | 1.4192 | 0.0117 | -0.0444 | 121.2991
8 | 1.488 | 0.01273 | -0.0424 | 116.8892
8.5 | 1.5535 | 0.01407 | -0.0398 | 110.4122
9 | 1.6102 | 0.01606 | -0.0364 | 100.2615
9.5 | 1.6332 | 0.02033 | -0.0332 | 80.3345
10 | 1.6224 | 0.02865 | -0.0342 | 56.6283
10.5 | 1.5919 | 0.03805 | -0.0343 | 41.8371
11 | 1.5528 | 0.04823 | -0.0348 | 32.1957
11.5 | 1.512 | 0.05903 | -0.0362 | 25.6141
12 | 1.473 | 0.07038 | -0.0385 | 20.9292
12.5 | 1.4363 | 0.08195 | -0.0415 | 17.5265
13 | 1.4026 | 0.09366 | -0.0449 | 14.9754
13.5 | 1.3714 | 0.10563 | -0.049 | 12.9831
14 | 1.342 | 0.11794 | -0.0538 | 11.3787
14.5 | 1.3152 | 0.13053 | -0.0595 | 10.0758

## 89. Re 7M Mach 0.00 (1)
BIGFOIL.COM POLAR EXPORT
goe318
GOE 318 (HANSA-BRANDENBURG VI.5) |  |  |  | Cl Max: | 1.496 | at alpha= | 12.5 | deg
JavaFoil+Calcfoil stall+Eppler ext transition |  |  |  | L/D Max: | 124.249 | at alpha= | 7.5 | deg
Re: | 7000000 |  |  | Cd Min: | 0.00817 | at alpha= | 3 | deg
Mach: | 0 |  |  | Cl=0 at alpha= | -2.9636 | deg
|  |  |  | @ Cl=0.1, Cd= | 0.0086125
|  |  |  | @ Cl=0.4, Cd= | 0.0095709
|  |  |  | @ Cl=0.6, Cd= | 0.0093474
alpha (deg) | Cl | Cd | Cm | Cl/Cd
-18 | -0.462 | 0.14744 | -0.01 | -3.133
-17.5 | -0.477 | 0.14153 | -0.01 | -3.37
-17 | -0.492 | 0.13429 | -0.01 | -3.662
-16.5 | -0.506 | 0.12792 | -0.011 | -3.956
-16 | -0.519 | 0.12146 | -0.011 | -4.275
-15.5 | -0.531 | 0.11679 | -0.011 | -4.551
-15 | -0.543 | 0.10942 | -0.011 | -4.96
-14.5 | -0.552 | 0.10242 | -0.011 | -5.39
-14 | -0.56 | 0.09576 | -0.012 | -5.845
-13.5 | -0.564 | 0.08983 | -0.012 | -6.284
-13 | -0.567 | 0.08526 | -0.012 | -6.65
-12.5 | -0.567 | 0.08082 | -0.012 | -7.014
-12 | -0.563 | 0.07595 | -0.013 | -7.419
-11.5 | -0.557 | 0.07185 | -0.013 | -7.758
-11 | -0.547 | 0.06778 | -0.014 | -8.075
-10.5 | -0.534 | 0.06407 | -0.014 | -8.332
-10 | -0.512 | 0.06055 | -0.015 | -8.457
-9.5 | -0.486 | 0.05721 | -0.015 | -8.503
-9 | -0.459 | 0.05415 | -0.015 | -8.478
-8.5 | -0.43 | 0.05111 | -0.016 | -8.409
-8 | -0.407 | 0.0418 | -0.02 | -9.725
-7.5 | -0.446 | 0.00989 | -0.03 | -45.121
-7 | -0.403 | 0.00945 | -0.03 | -42.689
-6.5 | -0.359 | 0.00962 | -0.031 | -37.314
-6 | -0.312 | 0.00883 | -0.031 | -35.371
-5.5 | -0.264 | 0.00848 | -0.032 | -31.139
-5 | -0.214 | 0.00872 | -0.033 | -24.599
-4.5 | -0.163 | 0.00837 | -0.033 | -19.511
-4 | -0.111 | 0.00828 | -0.034 | -13.417
-3.5 | -0.058 | 0.00822 | -0.034 | -7.03
-3 | -0.004 | 0.00825 | -0.035 | -0.435
-2.5 | 0.051 | 0.00828 | -0.036 | 6.204
-2 | 0.107 | 0.00866 | -0.036 | 12.343
-1.5 | 0.163 | 0.0087 | -0.037 | 18.738
-1 | 0.219 | 0.00873 | -0.038 | 25.125
-0.5 | 0.276 | 0.0089 | -0.038 | 31.033
0 | 0.336 | 0.00891 | -0.039 | 37.667
0.5 | 0.393 | 0.00955 | -0.04 | 41.185
1 | 0.45 | 0.00972 | -0.04 | 46.35
1.5 | 0.507 | 0.00902 | -0.041 | 56.285
2 | 0.565 | 0.0099 | -0.042 | 57.055
2.5 | 0.622 | 0.009 | -0.042 | 69.112
3 | 0.679 | 0.00817 | -0.043 | 83.087
3.5 | 0.736 | 0.00831 | -0.044 | 88.607
4 | 0.793 | 0.00842 | -0.044 | 94.252
4.5 | 0.851 | 0.00981 | -0.045 | 86.753
5 | 0.908 | 0.00996 | -0.046 | 91.171
5.5 | 0.965 | 0.00902 | -0.046 | 107.024
6 | 1.022 | 0.00914 | -0.047 | 111.774
6.5 | 1.077 | 0.00925 | -0.048 | 116.381
7 | 1.131 | 0.00938 | -0.049 | 120.675
7.5 | 1.185 | 0.00954 | -0.049 | 124.249
8 | 1.238 | 0.01179 | -0.05 | 104.987
8.5 | 1.289 | 0.01219 | -0.051 | 105.772
9 | 1.34 | 0.01253 | -0.051 | 106.953
9.5 | 1.389 | 0.01549 | -0.052 | 89.663
10 | 1.436 | 0.01612 | -0.053 | 89.101
10.5 | 1.442 | 0.01731 | -0.053 | 83.31
11 | 1.465 | 0.01837 | -0.053 | 79.766
11.5 | 1.482 | 0.01964 | -0.053 | 75.445
12 | 1.491 | 0.02128 | -0.054 | 70.077
12.5 | 1.496 | 0.02338 | -0.054 | 63.976
13 | 1.495 | 0.02546 | -0.054 | 58.715
13.5 | 1.488 | 0.02772 | -0.055 | 53.68
14 | 1.474 | 0.0304 | -0.055 | 48.479
14.5 | 1.456 | 0.03298 | -0.055 | 44.153
15 | 1.432 | 0.0361 | -0.056 | 39.673
15.5 | 1.402 | 0.03957 | -0.056 | 35.44
16 | 1.369 | 0.04299 | -0.056 | 31.851
16.5 | 1.329 | 0.04823 | -0.056 | 27.561
17 | 1.288 | 0.05309 | -0.056 | 24.263
17.5 | 1.244 | 0.05901 | -0.056 | 21.074

## 90. Re 7M Mach 0.00 (2)
BIGFOIL.COM POLAR EXPORT
goe318
GOE 318 (HANSA-BRANDENBURG VI.5) |  |  |  | Cl Max: | 1.9039 | at alpha= | 16.5 | deg
XFOIL ncrit=9 |  |  |  | L/D Max: | 166.256 | at alpha= | 6 | deg
Re: | 7000000 |  |  | Cd Min: | 0.0859 | at alpha= | 20 | deg
Mach: | 0 |  |  | Cl=0 at alpha= | -2.6389 | deg
|  |  |  | @ Cl=0.1, Cd= | 0.0062138
|  |  |  | @ Cl=0.4, Cd= | 0.0064296
|  |  |  | @ Cl=0.6, Cd= | 0.006799
alpha (deg) | Cl | Cd | Cm | Cl/Cd
-14.5 | -1.2985 | 0.02198 | -0.0434 | -59.0764
-14 | -1.2636 | 0.01862 | -0.0418 | -67.8625
-13.5 | -1.2183 | 0.01655 | -0.041 | -73.6133
-13 | -1.1684 | 0.01517 | -0.0404 | -77.0204
-12.5 | -1.1164 | 0.01418 | -0.0399 | -78.7306
-12 | -1.0652 | 0.01278 | -0.0395 | -83.349
-11.5 | -1.012 | 0.01179 | -0.0391 | -85.8355
-11 | -0.9574 | 0.01112 | -0.0387 | -86.0971
-10 | -0.847 | 0.00987 | -0.0382 | -85.8156
-9.5 | -0.7907 | 0.00948 | -0.038 | -83.4072
-9 | -0.7344 | 0.009 | -0.0379 | -81.6
-8.5 | -0.6775 | 0.00871 | -0.0377 | -77.7842
-8 | -0.6203 | 0.00849 | -0.0376 | -73.0624
-7.5 | -0.5629 | 0.00831 | -0.0376 | -67.7377
-7 | -0.5053 | 0.00815 | -0.0375 | -62
-6.5 | -0.4479 | 0.00784 | -0.0375 | -57.1301
-6 | -0.3905 | 0.00742 | -0.0375 | -52.628
-5.5 | -0.3326 | 0.00727 | -0.0376 | -45.7497
-5 | -0.2746 | 0.00714 | -0.0377 | -38.4594
-4.5 | -0.2166 | 0.00692 | -0.0378 | -31.3006
-4 | -0.1585 | 0.00677 | -0.0379 | -23.4121
-3.5 | -0.1003 | 0.00661 | -0.0381 | -15.174
-3 | -0.0421 | 0.0065 | -0.0383 | -6.4769
-2.5 | 0.0162 | 0.00643 | -0.0385 | 2.5194
-2 | 0.0745 | 0.00624 | -0.0388 | 11.9391
-1.5 | 0.133 | 0.00618 | -0.0391 | 21.521
-1 | 0.1914 | 0.00617 | -0.0394 | 31.0211
-0.5 | 0.2498 | 0.00617 | -0.0398 | 40.4862
0 | 0.3082 | 0.00621 | -0.0402 | 49.6296
0.5 | 0.3665 | 0.00632 | -0.0406 | 57.9905
1 | 0.4246 | 0.00651 | -0.041 | 65.2227
1.5 | 0.4828 | 0.00664 | -0.0415 | 72.7108
2 | 0.5409 | 0.00673 | -0.0419 | 80.3715
2.5 | 0.599 | 0.0068 | -0.0423 | 88.0882
3 | 0.6571 | 0.00674 | -0.0428 | 97.4926
3.5 | 0.7144 | 0.00551 | -0.0439 | 129.6552
4 | 0.7689 | 0.00533 | -0.0435 | 144.2589
4.5 | 0.8267 | 0.00545 | -0.0439 | 151.6881
5 | 0.8844 | 0.00564 | -0.0444 | 156.8085
5.5 | 0.9419 | 0.00582 | -0.0449 | 161.8385
6 | 0.9992 | 0.00601 | -0.0453 | 166.2562
6.5 | 1.0546 | 0.00674 | -0.0458 | 156.4688
7 | 1.1076 | 0.00803 | -0.0462 | 137.9328
7.5 | 1.1617 | 0.00879 | -0.0465 | 132.1615
8 | 1.216 | 0.00939 | -0.0467 | 129.4995
8.5 | 1.2704 | 0.00988 | -0.047 | 128.583
9 | 1.3243 | 0.01037 | -0.0472 | 127.7049
9.5 | 1.3776 | 0.01089 | -0.0474 | 126.5014
10 | 1.4304 | 0.01142 | -0.0475 | 125.2539
10.5 | 1.4821 | 0.01205 | -0.0475 | 122.9959
11.5 | 1.5835 | 0.01333 | -0.0475 | 118.7922
12 | 1.6323 | 0.01407 | -0.0472 | 116.0128
12.5 | 1.679 | 0.01497 | -0.0468 | 112.1576
13 | 1.7243 | 0.0159 | -0.0462 | 108.4465
13.5 | 1.7682 | 0.01682 | -0.0456 | 105.1249
14 | 1.8093 | 0.01786 | -0.0446 | 101.3046
14.5 | 1.8461 | 0.01909 | -0.0432 | 96.7051
15 | 1.8713 | 0.02062 | -0.0404 | 90.7517
15.5 | 1.8848 | 0.02336 | -0.0385 | 80.6849
16 | 1.8982 | 0.02709 | -0.0382 | 70.0701
16.5 | 1.9039 | 0.03181 | -0.0382 | 59.8522
17 | 1.9037 | 0.03722 | -0.0383 | 51.1472
17.5 | 1.9013 | 0.04288 | -0.0384 | 44.34
18 | 1.8905 | 0.04954 | -0.0387 | 38.1611
18.5 | 1.874 | 0.05729 | -0.0397 | 32.7108
19 | 1.8557 | 0.06574 | -0.0412 | 28.2279
19.5 | 1.8303 | 0.07551 | -0.0435 | 24.2392
20 | 1.8026 | 0.0859 | -0.0463 | 20.9849

## 91. Re 7M Mach 0.10 (1)
BIGFOIL.COM POLAR EXPORT
goe318
GOE 318 (HANSA-BRANDENBURG VI.5) |  |  |  | Cl Max: | 1.491 | at alpha= | 12.5 | deg
JavaFoil+Calcfoil stall+Eppler ext transition |  |  |  | L/D Max: | 121.385 | at alpha= | 7 | deg
Re: | 7000000 |  |  | Cd Min: | 0.00815 | at alpha= | 2.5 | deg
Mach: | 0.1 |  |  | Cl=0 at alpha= | -2.9643 | deg
|  |  |  | @ Cl=0.1, Cd= | 0.0086389
|  |  |  | @ Cl=0.4, Cd= | 0.0095852
|  |  |  | @ Cl=0.6, Cd= | 0.0089129
alpha (deg) | Cl | Cd | Cm | Cl/Cd
-17.5 | -0.437 | 0.14166 | -0.01 | -3.088
-17 | -0.455 | 0.13694 | -0.01 | -3.32
-16.5 | -0.472 | 0.12784 | -0.011 | -3.688
-16 | -0.488 | 0.12197 | -0.011 | -3.999
-15.5 | -0.503 | 0.11651 | -0.011 | -4.315
-15 | -0.516 | 0.11064 | -0.011 | -4.668
-14.5 | -0.529 | 0.10408 | -0.011 | -5.079
-14 | -0.539 | 0.0981 | -0.012 | -5.496
-13.5 | -0.547 | 0.09127 | -0.012 | -5.995
-13 | -0.552 | 0.08553 | -0.012 | -6.452
-12.5 | -0.554 | 0.08118 | -0.012 | -6.826
-12 | -0.554 | 0.07687 | -0.013 | -7.204
-11.5 | -0.549 | 0.0725 | -0.013 | -7.578
-11 | -0.541 | 0.0683 | -0.013 | -7.926
-10.5 | -0.53 | 0.06513 | -0.014 | -8.131
-10 | -0.509 | 0.06084 | -0.014 | -8.365
-9.5 | -0.484 | 0.05772 | -0.015 | -8.389
-9 | -0.458 | 0.05455 | -0.015 | -8.388
-8.5 | -0.429 | 0.05142 | -0.016 | -8.343
-8 | -0.401 | 0.0458 | -0.018 | -8.763
-7.5 | -0.446 | 0.00959 | -0.03 | -46.54
-7 | -0.404 | 0.00946 | -0.03 | -42.685
-6.5 | -0.359 | 0.00964 | -0.031 | -37.292
-6 | -0.313 | 0.00887 | -0.032 | -35.307
-5.5 | -0.265 | 0.00851 | -0.032 | -31.149
-5 | -0.215 | 0.00872 | -0.033 | -24.671
-4.5 | -0.164 | 0.00833 | -0.033 | -19.689
-4 | -0.112 | 0.00826 | -0.034 | -13.494
-3.5 | -0.058 | 0.00826 | -0.035 | -7.026
-3 | -0.004 | 0.00816 | -0.035 | -0.442
-2.5 | 0.052 | 0.00822 | -0.036 | 6.276
-2 | 0.107 | 0.0087 | -0.036 | 12.347
-1.5 | 0.164 | 0.00873 | -0.037 | 18.753
-1 | 0.22 | 0.00871 | -0.038 | 25.301
-0.5 | 0.278 | 0.00888 | -0.038 | 31.263
0 | 0.337 | 0.00889 | -0.039 | 37.965
0.5 | 0.395 | 0.00958 | -0.04 | 41.251
1 | 0.453 | 0.00964 | -0.04 | 46.935
1.5 | 0.51 | 0.00896 | -0.041 | 56.946
2 | 0.567 | 0.00992 | -0.042 | 57.19
2.5 | 0.625 | 0.00815 | -0.042 | 76.684
3 | 0.682 | 0.00817 | -0.043 | 83.474
3.5 | 0.74 | 0.00831 | -0.044 | 89.042
4 | 0.797 | 0.00842 | -0.045 | 94.733
4.5 | 0.855 | 0.00984 | -0.045 | 86.84
5 | 0.912 | 0.00884 | -0.046 | 103.185
5.5 | 0.97 | 0.00897 | -0.047 | 108.159
6 | 1.027 | 0.00914 | -0.047 | 112.277
6.5 | 1.082 | 0.00925 | -0.048 | 116.933
7 | 1.137 | 0.00936 | -0.049 | 121.385
7.5 | 1.19 | 0.01151 | -0.05 | 103.4
8 | 1.243 | 0.0118 | -0.05 | 105.334
8.5 | 1.295 | 0.01217 | -0.051 | 106.44
9 | 1.346 | 0.01254 | -0.052 | 107.339
9.5 | 1.395 | 0.01567 | -0.052 | 89.013
10 | 1.441 | 0.01625 | -0.053 | 88.703
10.5 | 1.444 | 0.01756 | -0.053 | 82.249
11 | 1.466 | 0.0187 | -0.053 | 78.399
11.5 | 1.481 | 0.02004 | -0.053 | 73.897
12 | 1.488 | 0.02175 | -0.054 | 68.428
12.5 | 1.491 | 0.02407 | -0.054 | 61.922
13 | 1.49 | 0.02542 | -0.055 | 58.608
13.5 | 1.477 | 0.02854 | -0.055 | 51.75
14 | 1.463 | 0.0303 | -0.055 | 48.287
14.5 | 1.437 | 0.03411 | -0.055 | 42.129
15 | 1.408 | 0.03725 | -0.056 | 37.794
15.5 | 1.373 | 0.0411 | -0.056 | 33.411
16 | 1.334 | 0.04503 | -0.056 | 29.619
16.5 | 1.295 | 0.04794 | -0.057 | 27.004
17 | 1.242 | 0.05594 | -0.056 | 22.199
17.5 | 1.191 | 0.06292 | -0.056 | 18.926

## 92. Re 7M Mach 0.10 (2)
BIGFOIL.COM POLAR EXPORT
goe318
GOE 318 (HANSA-BRANDENBURG VI.5) |  |  |  | Cl Max: | 1.8904 | at alpha= | 16.5 | deg
XFOIL ncrit=9 |  |  |  | L/D Max: | 166.556 | at alpha= | 6 | deg
Re: | 7000000 |  |  | Cd Min: | 0.09544 | at alpha= | 20 | deg
Mach: | 0.1 |  |  | Cl=0 at alpha= | -2.6378 | deg
|  |  |  | @ Cl=0.1, Cd= | 0.0062416
|  |  |  | @ Cl=0.4, Cd= | 0.0064576
|  |  |  | @ Cl=0.6, Cd= | 0.0068162
alpha (deg) | Cl | Cd | Cm | Cl/Cd
-13.5 | -1.2153 | 0.022 | -0.0442 | -55.2409
-13 | -1.1781 | 0.01753 | -0.0434 | -67.2048
-12.5 | -1.1289 | 0.01552 | -0.0426 | -72.7384
-12 | -1.0761 | 0.01428 | -0.0419 | -75.3571
-11.5 | -1.024 | 0.01264 | -0.0413 | -81.0127
-11 | -0.9692 | 0.01165 | -0.0407 | -83.1931
-10.5 | -0.9133 | 0.01088 | -0.0403 | -83.943
-10 | -0.8572 | 0.01015 | -0.0398 | -84.4532
-9.5 | -0.8 | 0.00969 | -0.0395 | -82.5593
-9 | -0.7427 | 0.00921 | -0.0391 | -80.6406
-8.5 | -0.685 | 0.00884 | -0.0389 | -77.4887
-8 | -0.6269 | 0.00861 | -0.0386 | -72.8107
-7.5 | -0.5687 | 0.00841 | -0.0385 | -67.6219
-7 | -0.5104 | 0.00823 | -0.0383 | -62.017
-6.5 | -0.4519 | 0.00814 | -0.0382 | -55.516
-6 | -0.3942 | 0.0075 | -0.0381 | -52.56
-5.5 | -0.3357 | 0.00733 | -0.0381 | -45.7981
-5 | -0.2771 | 0.0072 | -0.0381 | -38.4861
-4.5 | -0.2185 | 0.00698 | -0.0382 | -31.3037
-4 | -0.1599 | 0.00682 | -0.0383 | -23.4457
-3.5 | -0.1013 | 0.00664 | -0.0384 | -15.256
-3 | -0.0426 | 0.00652 | -0.0386 | -6.5337
-2.5 | 0.0162 | 0.00644 | -0.0388 | 2.5155
-2 | 0.0749 | 0.00628 | -0.0391 | 11.9268
-1.5 | 0.1338 | 0.00619 | -0.0394 | 21.6155
-1 | 0.1926 | 0.00619 | -0.0397 | 31.1147
-0.5 | 0.2514 | 0.00618 | -0.04 | 40.6796
0 | 0.3101 | 0.00622 | -0.0404 | 49.8553
1 | 0.4274 | 0.00653 | -0.0413 | 65.4518
1.5 | 0.4859 | 0.00665 | -0.0417 | 73.0677
2 | 0.5444 | 0.00674 | -0.0421 | 80.7715
2.5 | 0.6028 | 0.00682 | -0.0426 | 88.3871
3 | 0.6613 | 0.00675 | -0.043 | 97.9704
3.5 | 0.7191 | 0.00553 | -0.0441 | 130.0362
4 | 0.7739 | 0.00534 | -0.0437 | 144.9251
4.5 | 0.8322 | 0.00547 | -0.0441 | 152.1389
5 | 0.8902 | 0.00566 | -0.0446 | 157.2792
5.5 | 0.9482 | 0.00584 | -0.045 | 162.363
6 | 1.006 | 0.00604 | -0.0455 | 166.5563
6.5 | 1.0615 | 0.0069 | -0.046 | 153.8406
7 | 1.1152 | 0.00809 | -0.0463 | 137.8492
8 | 1.2245 | 0.00947 | -0.0467 | 129.3031
8.5 | 1.2794 | 0.00996 | -0.0469 | 128.4538
9 | 1.3338 | 0.01048 | -0.0471 | 127.271
9.5 | 1.3877 | 0.011 | -0.0472 | 126.1545
10 | 1.441 | 0.01155 | -0.0472 | 124.7619
10.5 | 1.4929 | 0.01224 | -0.0471 | 121.969
11 | 1.5446 | 0.01287 | -0.047 | 120.0155
11.5 | 1.5953 | 0.01355 | -0.0469 | 117.7343
12 | 1.6443 | 0.01435 | -0.0465 | 114.5854
12.5 | 1.6906 | 0.01536 | -0.0458 | 110.0651
13 | 1.7365 | 0.01625 | -0.0452 | 106.8615
13.5 | 1.7799 | 0.01726 | -0.0442 | 103.1228
14 | 1.8197 | 0.01843 | -0.043 | 98.7358
14.5 | 1.853 | 0.01985 | -0.0411 | 93.3501
15 | 1.8678 | 0.02209 | -0.0378 | 84.5541
15.5 | 1.8824 | 0.02561 | -0.0373 | 73.5025
16 | 1.8896 | 0.03026 | -0.0372 | 62.4455
16.5 | 1.8904 | 0.03565 | -0.0373 | 53.0266
17 | 1.8897 | 0.04122 | -0.0374 | 45.8443
17.5 | 1.8816 | 0.04767 | -0.0376 | 39.4714
18 | 1.8657 | 0.05521 | -0.0383 | 33.7928
18.5 | 1.8458 | 0.06384 | -0.0398 | 28.9129
19 | 1.8221 | 0.07336 | -0.0419 | 24.8378
19.5 | 1.7936 | 0.08392 | -0.0447 | 21.3727
20 | 1.7598 | 0.09544 | -0.0482 | 18.4388

## 93. Re 7M Mach 0.25 (1)
BIGFOIL.COM POLAR EXPORT
goe318
GOE 318 (HANSA-BRANDENBURG VI.5) |  |  |  | Cl Max: | 1.471 | at alpha= | 11.5 | deg
JavaFoil+Calcfoil stall+Eppler ext transition |  |  |  | L/D Max: | 122.565 | at alpha= | 7 | deg
Re: | 7000000 |  |  | Cd Min: | 0.00818 | at alpha= | -3 | deg
Mach: | 0.25 |  |  | Cl=0 at alpha= | -2.9649 | deg
|  |  |  | @ Cl=0.1, Cd= | 0.0086123
|  |  |  | @ Cl=0.4, Cd= | 0.0095768
|  |  |  | @ Cl=0.6, Cd= | 0.0088193
alpha (deg) | Cl | Cd | Cm | Cl/Cd
-15.5 | -0.224 | 0.12852 | -0.011 | -1.74
-15 | -0.273 | 0.12027 | -0.012 | -2.27
-14.5 | -0.317 | 0.11119 | -0.012 | -2.852
-14 | -0.357 | 0.10506 | -0.012 | -3.395
-13.5 | -0.392 | 0.09769 | -0.012 | -4.014
-13 | -0.423 | 0.09004 | -0.013 | -4.701
-12.5 | -0.449 | 0.08438 | -0.013 | -5.322
-12 | -0.469 | 0.08165 | -0.012 | -5.74
-11.5 | -0.483 | 0.07658 | -0.013 | -6.307
-11 | -0.491 | 0.0719 | -0.013 | -6.831
-10.5 | -0.493 | 0.06806 | -0.013 | -7.245
-10 | -0.481 | 0.0637 | -0.013 | -7.546
-9.5 | -0.463 | 0.06046 | -0.014 | -7.663
-9 | -0.443 | 0.05665 | -0.014 | -7.814
-8.5 | -0.419 | 0.05307 | -0.015 | -7.899
-8 | -0.392 | 0.04956 | -0.016 | -7.918
-7.5 | -0.363 | 0.04651 | -0.017 | -7.805
-7 | -0.331 | 0.04412 | -0.017 | -7.493
-6.5 | -0.294 | 0.04471 | -0.015 | -6.566
-6 | -0.316 | 0.0086 | -0.032 | -36.769
-5.5 | -0.269 | 0.0085 | -0.033 | -31.61
-5 | -0.219 | 0.00875 | -0.034 | -24.992
-4.5 | -0.167 | 0.00866 | -0.034 | -19.285
-4 | -0.114 | 0.00827 | -0.035 | -13.77
-3.5 | -0.059 | 0.00823 | -0.036 | -7.21
-3 | -0.004 | 0.00818 | -0.036 | -0.452
-2.5 | 0.053 | 0.0082 | -0.037 | 6.448
-2 | 0.11 | 0.0087 | -0.037 | 12.668
-1.5 | 0.168 | 0.00931 | -0.038 | 18.043
-1 | 0.226 | 0.00878 | -0.039 | 25.778
-0.5 | 0.285 | 0.0089 | -0.039 | 32.027
0 | 0.347 | 0.00893 | -0.04 | 38.826
0.5 | 0.406 | 0.00965 | -0.041 | 42.064
1 | 0.465 | 0.00979 | -0.042 | 47.47
1.5 | 0.524 | 0.00901 | -0.042 | 58.165
2 | 0.583 | 0.00907 | -0.043 | 64.253
2.5 | 0.642 | 0.0082 | -0.044 | 78.29
3 | 0.701 | 0.00832 | -0.044 | 84.21
3.5 | 0.76 | 0.00835 | -0.045 | 91.011
4 | 0.819 | 0.0085 | -0.046 | 96.343
4.5 | 0.878 | 0.00997 | -0.047 | 88.014
5 | 0.937 | 0.00893 | -0.047 | 104.932
5.5 | 0.996 | 0.00913 | -0.048 | 109.111
6 | 1.054 | 0.00927 | -0.049 | 113.658
6.5 | 1.11 | 0.01077 | -0.049 | 103.095
7 | 1.166 | 0.00951 | -0.05 | 122.565
7.5 | 1.22 | 0.01183 | -0.051 | 103.129
8 | 1.274 | 0.01218 | -0.052 | 104.602
8.5 | 1.325 | 0.01257 | -0.052 | 105.439
9 | 1.376 | 0.01574 | -0.053 | 87.423
9.5 | 1.394 | 0.01683 | -0.053 | 82.823
10 | 1.431 | 0.01783 | -0.053 | 80.221
10.5 | 1.451 | 0.01926 | -0.054 | 75.362
11 | 1.464 | 0.02079 | -0.054 | 70.438
11.5 | 1.471 | 0.02232 | -0.054 | 65.897
12 | 1.466 | 0.02454 | -0.055 | 59.735
12.5 | 1.45 | 0.02751 | -0.055 | 52.702
13 | 1.423 | 0.03038 | -0.055 | 46.849
13.5 | 1.386 | 0.03378 | -0.055 | 41.048
14 | 1.338 | 0.03776 | -0.056 | 35.423
14.5 | 1.278 | 0.04202 | -0.056 | 30.418
15 | 1.208 | 0.0473 | -0.056 | 25.54
15.5 | 1.128 | 0.05382 | -0.056 | 20.957
16 | 1.026 | 0.06865 | -0.054 | 14.944
16.5 | 0.941 | 0.07107 | -0.055 | 13.242

## 94. Re 7M Mach 0.25 (2)
BIGFOIL.COM POLAR EXPORT
goe318
GOE 318 (HANSA-BRANDENBURG VI.5) |  |  |  | Cl Max: | 1.8362 | at alpha= | 14.5 | deg
XFOIL ncrit=9 |  |  |  | L/D Max: | 168.387 | at alpha= | 6 | deg
Re: | 7000000 |  |  | Cd Min: | 0.18167 | at alpha= | -14.5 | deg
Mach: | 0.25 |  |  | Cl=0 at alpha= | -2.6305 | deg
|  |  |  | @ Cl=0.1, Cd= | 0.0064013
|  |  |  | @ Cl=0.4, Cd= | 0.0065241
|  |  |  | @ Cl=0.6, Cd= | 0.006856
alpha (deg) | Cl | Cd | Cm | Cl/Cd
-14.5 | -0.6388 | 0.18167 | 0.0581 | -3.5163
-14 | -0.6269 | 0.17334 | 0.0543 | -3.6166
-13.5 | -0.632 | 0.15964 | 0.0486 | -3.9589
-13 | -0.6186 | 0.15284 | 0.0455 | -4.0474
-12.5 | -0.6065 | 0.14573 | 0.0423 | -4.1618
-12 | -0.61 | 0.1346 | 0.0375 | -4.5319
-11.5 | -0.6098 | 0.12493 | 0.033 | -4.8811
-11 | -0.599 | 0.11805 | 0.0298 | -5.0741
-10.5 | -0.6106 | 0.10627 | 0.0236 | -5.7457
-9.5 | -0.8502 | 0.01279 | -0.0483 | -66.4738
-9 | -0.7906 | 0.01106 | -0.0471 | -71.4828
-8.5 | -0.7282 | 0.01023 | -0.0459 | -71.1828
-8 | -0.6657 | 0.00952 | -0.0448 | -69.9265
-7.5 | -0.6025 | 0.00924 | -0.0439 | -65.2056
-7 | -0.5395 | 0.00896 | -0.043 | -60.2121
-6.5 | -0.4768 | 0.00876 | -0.0424 | -54.4292
-6 | -0.4145 | 0.0085 | -0.0418 | -48.7647
-5.5 | -0.3532 | 0.00777 | -0.0413 | -45.4569
-5 | -0.2912 | 0.00762 | -0.041 | -38.2152
-4.5 | -0.2295 | 0.00737 | -0.0407 | -31.1398
-4 | -0.1679 | 0.00713 | -0.0405 | -23.5484
-3.5 | -0.1066 | 0.00689 | -0.0404 | -15.4717
-3 | -0.0453 | 0.00668 | -0.0404 | -6.7814
-2.5 | 0.016 | 0.00654 | -0.0405 | 2.4465
-2 | 0.0771 | 0.00648 | -0.0406 | 11.8981
-1.5 | 0.1382 | 0.00627 | -0.0408 | 22.0415
-1 | 0.1992 | 0.00624 | -0.0411 | 31.9231
-0.5 | 0.2602 | 0.00626 | -0.0414 | 41.5655
0 | 0.3211 | 0.00631 | -0.0418 | 50.8875
0.5 | 0.3818 | 0.00647 | -0.0422 | 59.0108
1 | 0.4424 | 0.00665 | -0.0426 | 66.5263
1.5 | 0.503 | 0.00676 | -0.043 | 74.4083
2 | 0.5636 | 0.00682 | -0.0434 | 82.6393
2.5 | 0.6242 | 0.00688 | -0.0438 | 90.7267
3 | 0.6848 | 0.00685 | -0.0442 | 99.9708
3.5 | 0.7448 | 0.00563 | -0.0453 | 132.2913
4.5 | 0.8625 | 0.00556 | -0.0452 | 155.1259
5 | 0.923 | 0.00579 | -0.0455 | 159.4128
5.5 | 0.9837 | 0.00595 | -0.0459 | 165.3277
6 | 1.044 | 0.0062 | -0.0462 | 168.3871
6.5 | 1.101 | 0.00734 | -0.0465 | 150
7 | 1.1574 | 0.00846 | -0.0466 | 136.8085
7.5 | 1.214 | 0.00937 | -0.0465 | 129.5624
8 | 1.272 | 0.00992 | -0.0465 | 128.2258
8.5 | 1.3299 | 0.01044 | -0.0464 | 127.3851
9 | 1.3871 | 0.01104 | -0.0461 | 125.6431
9.5 | 1.4438 | 0.01165 | -0.0458 | 123.9313
10 | 1.499 | 0.01244 | -0.0453 | 120.4984
10.5 | 1.5542 | 0.01316 | -0.0447 | 118.1003
11 | 1.6078 | 0.014 | -0.0439 | 114.8429
11.5 | 1.6586 | 0.01505 | -0.0428 | 110.206
12 | 1.707 | 0.01622 | -0.0414 | 105.2404
12.5 | 1.7527 | 0.01747 | -0.0398 | 100.3263
13 | 1.7925 | 0.019 | -0.0377 | 94.3421
13.5 | 1.8135 | 0.02125 | -0.0341 | 85.3412
14 | 1.8294 | 0.02518 | -0.0335 | 72.6529
14.5 | 1.8362 | 0.03046 | -0.0335 | 60.2823
15 | 1.826 | 0.03745 | -0.0335 | 48.7583
15.5 | 1.8127 | 0.04477 | -0.0337 | 40.4892
16 | 1.7927 | 0.05295 | -0.0342 | 33.8565
16.5 | 1.769 | 0.06221 | -0.0357 | 28.4359
17 | 1.7422 | 0.07238 | -0.0379 | 24.0702
17.5 | 1.7106 | 0.08348 | -0.0409 | 20.4911
18 | 1.6745 | 0.09551 | -0.0446 | 17.5322
18.5 | 1.6412 | 0.10747 | -0.0487 | 15.2712
19 | 1.6088 | 0.11968 | -0.0534 | 13.4425
19.5 | 1.5795 | 0.13169 | -0.0585 | 11.9941

## 95. Re 7M Mach 0.50 (1)
BIGFOIL.COM POLAR EXPORT
goe318
GOE 318 (HANSA-BRANDENBURG VI.5) |  |  |  | Cl Max: | 1.412 | at alpha= | 9.5 | deg
JavaFoil+Calcfoil stall+Eppler ext transition |  |  |  | L/D Max: | 115.603 | at alpha= | 6 | deg
Re: | 7000000 |  |  | Cd Min: | 0.00833 | at alpha= | -3.5 | deg
Mach: | 0.5 |  |  | Cl=0 at alpha= | -2.9677 | deg
|  |  |  | @ Cl=0.1, Cd= | 0.0092
|  |  |  | @ Cl=0.4, Cd= | 0.0091291
|  |  |  | @ Cl=0.6, Cd= | 0.010332
alpha (deg) | Cl | Cd | Cm | Cl/Cd
-20 | -0.833 | 0.15265 | -0.013 | -5.456
-19.5 | -0.81 | 0.14617 | -0.013 | -5.544
-19 | -0.786 | 0.14533 | -0.013 | -5.408
-18.5 | -0.764 | 0.13467 | -0.014 | -5.674
-18 | -0.74 | 0.13059 | -0.014 | -5.668
-17.5 | -0.714 | 0.13348 | -0.013 | -5.349
-17 | -0.689 | 0.12829 | -0.013 | -5.374
-16.5 | -0.666 | 0.12408 | -0.013 | -5.369
-16 | -0.643 | 0.11997 | -0.014 | -5.359
-15.5 | -0.619 | 0.11631 | -0.014 | -5.326
-15 | -0.596 | 0.10629 | -0.014 | -5.608
-14.5 | -0.572 | 0.10266 | -0.014 | -5.576
-14 | -0.549 | 0.0991 | -0.014 | -5.537
-13.5 | -0.525 | 0.09472 | -0.015 | -5.542
-13 | -0.501 | 0.09144 | -0.015 | -5.479
-12.5 | -0.477 | 0.08867 | -0.015 | -5.379
-12 | -0.453 | 0.08494 | -0.015 | -5.331
-11.5 | -0.429 | 0.08734 | -0.016 | -4.906
-11 | -0.404 | 0.08261 | -0.016 | -4.892
-10.5 | -0.379 | 0.07748 | -0.016 | -4.897
-10 | -0.355 | 0.07104 | -0.016 | -4.999
-9.5 | -0.331 | 0.06525 | -0.017 | -5.067
-9 | -0.306 | 0.06063 | -0.017 | -5.047
-8.5 | -0.281 | 0.05641 | -0.017 | -4.987
-8 | -0.256 | 0.05305 | -0.018 | -4.834
-7.5 | -0.231 | 0.04977 | -0.018 | -4.651
-7 | -0.209 | 0.04191 | -0.022 | -4.986
-6.5 | -0.221 | 0.01043 | -0.035 | -21.162
-6 | -0.161 | 0.03311 | -0.026 | -4.868
-5.5 | -0.183 | 0.03977 | -0.02 | -4.61
-5 | -0.171 | 0.03982 | -0.018 | -4.307
-4.5 | -0.139 | 0.03731 | -0.02 | -3.721
-4 | -0.098 | 0.03448 | -0.021 | -2.842
-3.5 | -0.064 | 0.00833 | -0.04 | -7.657
-3 | -0.004 | 0.00877 | -0.04 | -0.459
-2.5 | 0.058 | 0.00878 | -0.041 | 6.617
-2 | 0.122 | 0.00942 | -0.042 | 12.922
-1.5 | 0.186 | 0.00888 | -0.043 | 21
-1 | 0.252 | 0.00883 | -0.043 | 28.521
-0.5 | 0.318 | 0.00905 | -0.044 | 35.124
0 | 0.387 | 0.00894 | -0.045 | 43.288
0.5 | 0.453 | 0.0099 | -0.046 | 45.789
1 | 0.519 | 0.00916 | -0.046 | 56.66
1.5 | 0.585 | 0.01029 | -0.047 | 56.859
2 | 0.65 | 0.01047 | -0.048 | 62.15
2.5 | 0.716 | 0.01063 | -0.049 | 67.393
3 | 0.782 | 0.00876 | -0.05 | 89.202
3.5 | 0.847 | 0.00885 | -0.05 | 95.764
4 | 0.913 | 0.00906 | -0.051 | 100.743
4.5 | 0.978 | 0.0094 | -0.052 | 104.065
5 | 1.043 | 0.00963 | -0.053 | 108.296
5.5 | 1.108 | 0.0099 | -0.054 | 111.913
6 | 1.171 | 0.01013 | -0.054 | 115.603
6.5 | 1.231 | 0.01193 | -0.055 | 103.138
7 | 1.25 | 0.01664 | -0.054 | 75.132
7.5 | 1.296 | 0.01777 | -0.055 | 72.938
8 | 1.335 | 0.01931 | -0.055 | 69.134
8.5 | 1.371 | 0.02091 | -0.056 | 65.538
9 | 1.397 | 0.02278 | -0.056 | 61.315
9.5 | 1.412 | 0.02503 | -0.057 | 56.423
10 | 1.403 | 0.0274 | -0.057 | 51.182
10.5 | 1.242 | 0.03368 | -0.057 | 36.874
11 | 0.805 | 0.0611 | -0.051 | 13.176
11.5 | 0.776 | 0.08099 | -0.033 | 9.58
12 | 0.802 | 0.08842 | -0.032 | 9.068
12.5 | 0.905 | 0.06328 | -0.054 | 14.297
13 | 0.933 | 0.06942 | -0.055 | 13.436
13.5 | 0.95 | 0.08037 | -0.054 | 11.821
14 | 0.999 | 0.06902 | -0.057 | 14.474
14.5 | 1.026 | 0.07456 | -0.058 | 13.767

## 96. Re 7M Mach 0.50 (2)
BIGFOIL.COM POLAR EXPORT
goe318
GOE 318 (HANSA-BRANDENBURG VI.5) |  |  |  | Cl Max: | 1.65 | at alpha= | 9.5 | deg
XFOIL ncrit=9 |  |  |  | L/D Max: | 176.777 | at alpha= | 6 | deg
Re: | 7000000 |  |  | Cd Min: | 0.29227 | at alpha= | -20 | deg
Mach: | 0.5 |  |  | Cl=0 at alpha= | -2.6021 | deg
|  |  |  | @ Cl=0.1, Cd= | 0.0072398
|  |  |  | @ Cl=0.4, Cd= | 0.0069391
|  |  |  | @ Cl=0.6, Cd= | 0.0070882
alpha (deg) | Cl | Cd | Cm | Cl/Cd
-20 | -0.8941 | 0.29227 | 0.1207 | -3.0592
-19.5 | -0.8707 | 0.28304 | 0.1152 | -3.0762
-19 | -0.8471 | 0.27487 | 0.1099 | -3.0818
-18.5 | -0.8234 | 0.26715 | 0.1047 | -3.0822
-18 | -0.7993 | 0.25847 | 0.0996 | -3.0924
-17.5 | -0.7764 | 0.25022 | 0.0945 | -3.1029
-17 | -0.7537 | 0.24108 | 0.0893 | -3.1263
-16.5 | -0.7339 | 0.23291 | 0.0852 | -3.151
-16 | -0.7116 | 0.2243 | 0.0803 | -3.1725
-15.5 | -0.6898 | 0.21562 | 0.0755 | -3.1991
-15 | -0.6684 | 0.20684 | 0.0709 | -3.2315
-14.5 | -0.6484 | 0.19794 | 0.0662 | -3.2757
-14 | -0.6286 | 0.18956 | 0.0618 | -3.3161
-13.5 | -0.6082 | 0.18195 | 0.0578 | -3.3427
-13 | -0.589 | 0.17393 | 0.0538 | -3.3864
-12.5 | -0.5711 | 0.16582 | 0.05 | -3.4441
-12 | -0.5565 | 0.15701 | 0.046 | -3.5444
-11.5 | -0.5411 | 0.14882 | 0.0424 | -3.6359
-11 | -0.5285 | 0.14035 | 0.0386 | -3.7656
-10.5 | -0.5131 | 0.13285 | 0.0353 | -3.8623
-10 | -0.5003 | 0.12492 | 0.0318 | -4.005
-9.5 | -0.4908 | 0.11644 | 0.028 | -4.215
-9 | -0.4817 | 0.10818 | 0.0241 | -4.4528
-8.5 | -0.4678 | 0.10112 | 0.0207 | -4.6262
-8 | -0.4572 | 0.09352 | 0.0167 | -4.8888
-7.5 | -0.4497 | 0.08551 | 0.012 | -5.259
-7 | -0.443 | 0.07766 | 0.0064 | -5.7044
-6.5 | -0.4216 | 0.07004 | -0.0027 | -6.0194
-6 | -0.3907 | 0.0604 | -0.0153 | -6.4685
-5.5 | -0.3501 | 0.04987 | -0.028 | -7.0203
-5 | -0.2972 | 0.04217 | -0.0356 | -7.0477
-4.5 | -0.2426 | 0.03158 | -0.0435 | -7.6821
-4 | -0.1814 | 0.02431 | -0.0466 | -7.4619
-3.5 | -0.123 | 0.01443 | -0.0488 | -8.5239
-3 | -0.0569 | 0.00947 | -0.0491 | -6.0084
-2.5 | 0.0146 | 0.00806 | -0.0485 | 1.8114
-2 | 0.0864 | 0.00731 | -0.048 | 11.8194
-1.5 | 0.1581 | 0.00694 | -0.0477 | 22.781
-1 | 0.2293 | 0.00665 | -0.0476 | 34.4812
-0.5 | 0.3002 | 0.00672 | -0.0477 | 44.6726
0 | 0.3707 | 0.00691 | -0.048 | 53.6469
0.5 | 0.4411 | 0.00698 | -0.0482 | 63.1948
1 | 0.5114 | 0.00702 | -0.0485 | 72.849
1.5 | 0.5817 | 0.00707 | -0.0487 | 82.2772
2 | 0.6521 | 0.00714 | -0.049 | 91.3305
2.5 | 0.7226 | 0.00721 | -0.0492 | 100.2219
3 | 0.7936 | 0.0072 | -0.0494 | 110.2222
3.5 | 0.8647 | 0.0063 | -0.0504 | 137.254
4 | 0.9313 | 0.00587 | -0.0495 | 158.6542
4.5 | 1.0034 | 0.00611 | -0.0495 | 164.2226
5 | 1.0763 | 0.00631 | -0.0493 | 170.5705
5.5 | 1.1497 | 0.00655 | -0.049 | 175.5267
6 | 1.2233 | 0.00692 | -0.0486 | 176.7775
6.5 | 1.2839 | 0.00935 | -0.0475 | 137.3155
7 | 1.3516 | 0.01053 | -0.0462 | 128.3571
7.5 | 1.4224 | 0.01133 | -0.0446 | 125.5428
8 | 1.4919 | 0.01233 | -0.0426 | 120.9976
8.5 | 1.5596 | 0.01351 | -0.0401 | 115.4404
9 | 1.6196 | 0.01532 | -0.0367 | 105.718
9.5 | 1.65 | 0.01899 | -0.0326 | 86.8878
10 | 1.6368 | 0.02744 | -0.0339 | 59.6501
10.5 | 1.6044 | 0.03703 | -0.034 | 43.327
11 | 1.5642 | 0.04725 | -0.0344 | 33.1048
11.5 | 1.5233 | 0.05796 | -0.0357 | 26.2819
12 | 1.484 | 0.06927 | -0.0379 | 21.4234
12.5 | 1.4474 | 0.08077 | -0.0408 | 17.92
13 | 1.4131 | 0.09251 | -0.0442 | 15.2751
13.5 | 1.3813 | 0.10451 | -0.0483 | 13.2169
14 | 1.3515 | 0.11679 | -0.0531 | 11.5721
14.5 | 1.3245 | 0.12931 | -0.0586 | 10.2428

## 97. Re 8M Mach 0.00 (1)
BIGFOIL.COM POLAR EXPORT
goe318
GOE 318 (HANSA-BRANDENBURG VI.5) |  |  |  | Cl Max: | 1.497 | at alpha= | 12.5 | deg
JavaFoil+Calcfoil stall+Eppler ext transition |  |  |  | L/D Max: | 122.161 | at alpha= | 7 | deg
Re: | 8000000 |  |  | Cd Min: | 0.00817 | at alpha= | -3 | deg
Mach: | 0 |  |  | Cl=0 at alpha= | -2.9636 | deg
|  |  |  | @ Cl=0.1, Cd= | 0.0082512
|  |  |  | @ Cl=0.4, Cd= | 0.0093814
|  |  |  | @ Cl=0.6, Cd= | 0.009311
alpha (deg) | Cl | Cd | Cm | Cl/Cd
-18 | -0.462 | 0.14436 | -0.01 | -3.2
-17.5 | -0.477 | 0.14219 | -0.01 | -3.355
-17 | -0.492 | 0.13519 | -0.01 | -3.638
-16.5 | -0.506 | 0.1271 | -0.011 | -3.981
-16 | -0.519 | 0.12016 | -0.011 | -4.322
-15.5 | -0.532 | 0.11518 | -0.011 | -4.615
-15 | -0.543 | 0.11 | -0.011 | -4.933
-14.5 | -0.552 | 0.10284 | -0.011 | -5.37
-14 | -0.56 | 0.09592 | -0.012 | -5.835
-13.5 | -0.565 | 0.08951 | -0.012 | -6.312
-13 | -0.568 | 0.08422 | -0.012 | -6.74
-12.5 | -0.567 | 0.07968 | -0.013 | -7.122
-12 | -0.565 | 0.0752 | -0.013 | -7.507
-11.5 | -0.558 | 0.07099 | -0.013 | -7.86
-11 | -0.548 | 0.0675 | -0.014 | -8.118
-10.5 | -0.535 | 0.06357 | -0.014 | -8.408
-10 | -0.512 | 0.05977 | -0.015 | -8.573
-9.5 | -0.487 | 0.05672 | -0.015 | -8.584
-9 | -0.459 | 0.05365 | -0.016 | -8.563
-8.5 | -0.434 | 0.04799 | -0.018 | -9.041
-8 | -0.487 | 0.00967 | -0.029 | -50.342
-7.5 | -0.446 | 0.00939 | -0.03 | -47.52
-7 | -0.404 | 0.0097 | -0.03 | -41.625
-6.5 | -0.359 | 0.00954 | -0.031 | -37.601
-6 | -0.312 | 0.00887 | -0.031 | -35.231
-5.5 | -0.264 | 0.00876 | -0.032 | -30.153
-5 | -0.214 | 0.00869 | -0.033 | -24.686
-4.5 | -0.163 | 0.0083 | -0.033 | -19.676
-4 | -0.111 | 0.00824 | -0.034 | -13.487
-3.5 | -0.058 | 0.00852 | -0.034 | -6.783
-3 | -0.004 | 0.00817 | -0.035 | -0.439
-2.5 | 0.051 | 0.00861 | -0.036 | 5.963
-2 | 0.107 | 0.0082 | -0.036 | 13.045
-1.5 | 0.163 | 0.00867 | -0.037 | 18.789
-1 | 0.219 | 0.00866 | -0.038 | 25.327
-0.5 | 0.276 | 0.00877 | -0.038 | 31.489
0 | 0.336 | 0.00941 | -0.039 | 35.692
0.5 | 0.393 | 0.00946 | -0.04 | 41.552
1 | 0.45 | 0.00882 | -0.04 | 51.059
1.5 | 0.507 | 0.00971 | -0.041 | 52.248
2 | 0.565 | 0.00979 | -0.042 | 57.665
2.5 | 0.622 | 0.00901 | -0.042 | 69.025
3 | 0.679 | 0.00906 | -0.043 | 74.965
3.5 | 0.736 | 0.0083 | -0.044 | 88.709
4 | 0.793 | 0.00843 | -0.044 | 94.136
4.5 | 0.851 | 0.00963 | -0.045 | 88.352
5 | 0.908 | 0.00873 | -0.046 | 103.949
5.5 | 0.965 | 0.00886 | -0.046 | 108.952
6 | 1.022 | 0.00905 | -0.047 | 112.842
6.5 | 1.077 | 0.00915 | -0.048 | 117.699
7 | 1.131 | 0.00926 | -0.049 | 122.161
7.5 | 1.185 | 0.01136 | -0.049 | 104.297
8 | 1.238 | 0.0117 | -0.05 | 105.753
8.5 | 1.289 | 0.01194 | -0.051 | 107.995
9 | 1.34 | 0.01468 | -0.051 | 91.306
9.5 | 1.389 | 0.01526 | -0.052 | 91.028
10 | 1.436 | 0.01586 | -0.053 | 90.556
10.5 | 1.472 | 0.01654 | -0.054 | 88.989
11 | 1.47 | 0.01785 | -0.053 | 82.362
11.5 | 1.487 | 0.01903 | -0.054 | 78.103
12 | 1.496 | 0.02063 | -0.054 | 72.515
12.5 | 1.497 | 0.02292 | -0.054 | 65.326
13 | 1.497 | 0.0248 | -0.054 | 60.369
13.5 | 1.49 | 0.027 | -0.055 | 55.201
14 | 1.48 | 0.02861 | -0.055 | 51.727
14.5 | 1.458 | 0.03223 | -0.055 | 45.248
15 | 1.434 | 0.03516 | -0.056 | 40.796
15.5 | 1.404 | 0.03853 | -0.056 | 36.45
16 | 1.371 | 0.04201 | -0.056 | 32.634
16.5 | 1.336 | 0.04488 | -0.057 | 29.764
17 | 1.295 | 0.04907 | -0.057 | 26.39
17.5 | 1.253 | 0.05354 | -0.057 | 23.394

## 98. Re 8M Mach 0.00 (2)
BIGFOIL.COM POLAR EXPORT
goe318
GOE 318 (HANSA-BRANDENBURG VI.5) |  |  |  | Cl Max: | 1.9303 | at alpha= | 17.5 | deg
XFOIL ncrit=9 |  |  |  | L/D Max: | 169.12 | at alpha= | 6 | deg
Re: | 8000000 |  |  | Cd Min: | 0.08058 | at alpha= | 20 | deg
Mach: | 0 |  |  | Cl=0 at alpha= | -2.6372 | deg
|  |  |  | @ Cl=0.1, Cd= | 0.0061743
|  |  |  | @ Cl=0.4, Cd= | 0.0063739
|  |  |  | @ Cl=0.6, Cd= | 0.0066793
alpha (deg) | Cl | Cd | Cm | Cl/Cd
-15.5 | -1.3769 | 0.02767 | -0.0447 | -49.7615
-15 | -1.3463 | 0.02328 | -0.044 | -57.8308
-14.5 | -1.3045 | 0.02073 | -0.0432 | -62.9281
-14 | -1.2663 | 0.01824 | -0.0416 | -69.4243
-13.5 | -1.2207 | 0.01604 | -0.0409 | -76.1035
-13 | -1.171 | 0.01457 | -0.0403 | -80.3706
-12.5 | -1.1188 | 0.01357 | -0.0398 | -82.4466
-12 | -1.0661 | 0.01257 | -0.0394 | -84.813
-11.5 | -1.0133 | 0.01144 | -0.039 | -88.5752
-11 | -0.9586 | 0.01077 | -0.0387 | -89.0065
-10.5 | -0.9037 | 0.01007 | -0.0384 | -89.7418
-10 | -0.8481 | 0.00953 | -0.0382 | -88.9927
-9.5 | -0.7917 | 0.00915 | -0.038 | -86.5246
-9 | -0.7352 | 0.00872 | -0.0378 | -84.3119
-8.5 | -0.6784 | 0.00839 | -0.0377 | -80.8582
-8 | -0.6212 | 0.00814 | -0.0376 | -76.3145
-7.5 | -0.5637 | 0.00797 | -0.0375 | -70.7277
-7 | -0.5061 | 0.00781 | -0.0375 | -64.8015
-6.5 | -0.4483 | 0.00769 | -0.0375 | -58.2965
-6 | -0.391 | 0.00721 | -0.0375 | -54.2302
-5.5 | -0.3332 | 0.00696 | -0.0375 | -47.8736
-5 | -0.2751 | 0.00682 | -0.0376 | -40.3372
-4.5 | -0.217 | 0.00665 | -0.0377 | -32.6316
-4 | -0.1589 | 0.00652 | -0.0379 | -24.3712
-3.5 | -0.1006 | 0.00638 | -0.0381 | -15.768
-3 | -0.0423 | 0.0063 | -0.0383 | -6.7143
-2.5 | 0.016 | 0.00626 | -0.0385 | 2.5559
-2 | 0.0744 | 0.00624 | -0.0388 | 11.9231
-1.5 | 0.1328 | 0.00609 | -0.0391 | 21.8062
-1 | 0.1913 | 0.00607 | -0.0394 | 31.5157
-0.5 | 0.2497 | 0.00608 | -0.0398 | 41.0691
0 | 0.3081 | 0.00614 | -0.0402 | 50.1792
0.5 | 0.3664 | 0.00627 | -0.0406 | 58.437
1 | 0.4246 | 0.00645 | -0.0411 | 65.8295
1.5 | 0.4828 | 0.00654 | -0.0415 | 73.8226
2 | 0.541 | 0.00661 | -0.0419 | 81.8457
2.5 | 0.599 | 0.00668 | -0.0423 | 89.6707
3 | 0.6571 | 0.00664 | -0.0428 | 98.9608
3.5 | 0.7153 | 0.00638 | -0.0435 | 112.116
4 | 0.7692 | 0.00519 | -0.0435 | 148.2081
4.5 | 0.8271 | 0.00532 | -0.044 | 155.4699
5 | 0.8847 | 0.00552 | -0.0444 | 160.2717
5.5 | 0.9423 | 0.00567 | -0.0449 | 166.1905
6 | 0.9995 | 0.00591 | -0.0454 | 169.1201
6.5 | 1.054 | 0.00696 | -0.0459 | 151.4368
7 | 1.108 | 0.00794 | -0.0463 | 139.5466
7.5 | 1.1622 | 0.00869 | -0.0465 | 133.7399
8 | 1.217 | 0.00919 | -0.0468 | 132.4266
8.5 | 1.2716 | 0.00964 | -0.0471 | 131.9087
9 | 1.3255 | 0.01014 | -0.0473 | 130.7199
9.5 | 1.3792 | 0.01062 | -0.0475 | 129.8682
10 | 1.4321 | 0.01114 | -0.0477 | 128.5548
10.5 | 1.4839 | 0.01178 | -0.0477 | 125.9677
11 | 1.5355 | 0.01234 | -0.0478 | 124.4327
11.5 | 1.5861 | 0.01297 | -0.0477 | 122.2899
12 | 1.6351 | 0.01372 | -0.0475 | 119.1764
12.5 | 1.6823 | 0.01459 | -0.0471 | 115.305
13 | 1.729 | 0.01538 | -0.0467 | 112.4187
13.5 | 1.7738 | 0.01626 | -0.0461 | 109.0898
14 | 1.8159 | 0.01726 | -0.0453 | 105.2086
14.5 | 1.854 | 0.01843 | -0.044 | 100.5969
15 | 1.8849 | 0.01987 | -0.042 | 94.8616
15.5 | 1.8969 | 0.02225 | -0.0388 | 85.2539
16 | 1.9087 | 0.02596 | -0.0383 | 73.5247
16.5 | 1.9216 | 0.02986 | -0.0382 | 64.3537
17 | 1.9296 | 0.03434 | -0.0382 | 56.191
17.5 | 1.9303 | 0.03962 | -0.0383 | 48.7203
18 | 1.9218 | 0.04595 | -0.0385 | 41.8237
18.5 | 1.9075 | 0.05307 | -0.039 | 35.9431
19 | 1.8892 | 0.06128 | -0.0403 | 30.829
19.5 | 1.8676 | 0.07031 | -0.0422 | 26.5624
20 | 1.8394 | 0.08058 | -0.0447 | 22.827

## 99. Re 8M Mach 0.10 (1)
BIGFOIL.COM POLAR EXPORT
goe318
GOE 318 (HANSA-BRANDENBURG VI.5) |  |  |  | Cl Max: | 1.493 | at alpha= | 12.5 | deg
JavaFoil+Calcfoil stall+Eppler ext transition |  |  |  | L/D Max: | 122.803 | at alpha= | 7 | deg
Re: | 8000000 |  |  | Cd Min: | 0.00815 | at alpha= | -3 | deg
Mach: | 0.1 |  |  | Cl=0 at alpha= | -2.9643 | deg
|  |  |  | @ Cl=0.1, Cd= | 0.0082696
|  |  |  | @ Cl=0.4, Cd= | 0.0094279
|  |  |  | @ Cl=0.6, Cd= | 0.0093833
alpha (deg) | Cl | Cd | Cm | Cl/Cd
-17.5 | -0.438 | 0.14153 | -0.01 | -3.091
-17 | -0.455 | 0.13673 | -0.01 | -3.325
-16.5 | -0.472 | 0.12836 | -0.011 | -3.674
-16 | -0.488 | 0.12123 | -0.011 | -4.023
-15.5 | -0.503 | 0.11618 | -0.011 | -4.328
-15 | -0.517 | 0.11072 | -0.011 | -4.666
-14.5 | -0.529 | 0.10363 | -0.011 | -5.103
-14 | -0.539 | 0.09788 | -0.012 | -5.51
-13.5 | -0.548 | 0.09058 | -0.012 | -6.045
-13 | -0.552 | 0.08511 | -0.012 | -6.491
-12.5 | -0.555 | 0.08023 | -0.013 | -6.92
-12 | -0.554 | 0.07595 | -0.013 | -7.3
-11.5 | -0.55 | 0.07193 | -0.013 | -7.648
-11 | -0.542 | 0.06788 | -0.014 | -7.985
-10.5 | -0.53 | 0.06413 | -0.014 | -8.27
-10 | -0.509 | 0.0604 | -0.015 | -8.435
-9.5 | -0.485 | 0.05702 | -0.015 | -8.499
-9 | -0.458 | 0.05392 | -0.016 | -8.496
-8.5 | -0.431 | 0.05004 | -0.017 | -8.605
-8 | -0.422 | 0.03134 | -0.023 | -13.451
-7.5 | -0.446 | 0.00981 | -0.03 | -45.506
-7 | -0.404 | 0.00973 | -0.03 | -41.518
-6.5 | -0.36 | 0.00957 | -0.031 | -37.586
-6 | -0.313 | 0.00875 | -0.032 | -35.809
-5.5 | -0.265 | 0.00867 | -0.032 | -30.555
-5 | -0.215 | 0.00869 | -0.033 | -24.762
-4.5 | -0.164 | 0.00825 | -0.033 | -19.867
-4 | -0.112 | 0.00819 | -0.034 | -13.617
-3.5 | -0.058 | 0.00846 | -0.035 | -6.855
-3 | -0.004 | 0.00815 | -0.035 | -0.442
-2.5 | 0.052 | 0.00861 | -0.036 | 5.993
-2 | 0.107 | 0.00822 | -0.036 | 13.073
-1.5 | 0.164 | 0.0087 | -0.037 | 18.811
-1 | 0.22 | 0.00869 | -0.038 | 25.381
-0.5 | 0.278 | 0.0088 | -0.038 | 31.554
0 | 0.337 | 0.00939 | -0.039 | 35.936
0.5 | 0.395 | 0.00949 | -0.04 | 41.644
1 | 0.453 | 0.00877 | -0.04 | 51.598
1.5 | 0.51 | 0.00974 | -0.041 | 52.386
2 | 0.567 | 0.00981 | -0.042 | 57.816
2.5 | 0.625 | 0.00906 | -0.042 | 68.968
3 | 0.682 | 0.00904 | -0.043 | 75.526
3.5 | 0.74 | 0.0083 | -0.044 | 89.151
4 | 0.797 | 0.00843 | -0.045 | 94.612
4.5 | 0.855 | 0.00966 | -0.045 | 88.452
5 | 0.912 | 0.00874 | -0.046 | 104.375
5.5 | 0.97 | 0.00885 | -0.047 | 109.564
6 | 1.027 | 0.00905 | -0.047 | 113.497
6.5 | 1.082 | 0.00908 | -0.048 | 119.176
7 | 1.137 | 0.00926 | -0.049 | 122.803
7.5 | 1.19 | 0.01137 | -0.05 | 104.723
8 | 1.243 | 0.01169 | -0.05 | 106.372
8.5 | 1.295 | 0.01195 | -0.051 | 108.373
9 | 1.346 | 0.01479 | -0.052 | 90.996
9.5 | 1.395 | 0.01539 | -0.052 | 90.652
10 | 1.441 | 0.01599 | -0.053 | 90.133
10.5 | 1.448 | 0.0171 | -0.053 | 84.661
11 | 1.47 | 0.01815 | -0.053 | 81.003
11.5 | 1.486 | 0.01941 | -0.054 | 76.544
12 | 1.491 | 0.02122 | -0.054 | 70.283
12.5 | 1.493 | 0.02337 | -0.054 | 63.872
13 | 1.49 | 0.02549 | -0.055 | 58.445
13.5 | 1.479 | 0.02776 | -0.055 | 53.287
14 | 1.465 | 0.02983 | -0.055 | 49.1
14.5 | 1.44 | 0.03324 | -0.055 | 43.308
15 | 1.41 | 0.03643 | -0.056 | 38.704
15.5 | 1.375 | 0.04003 | -0.056 | 34.359
16 | 1.341 | 0.04203 | -0.057 | 31.905
16.5 | 1.289 | 0.05019 | -0.056 | 25.685
17 | 1.25 | 0.05133 | -0.057 | 24.355
17.5 | 1.201 | 0.0567 | -0.057 | 21.178

## 100. Re 8M Mach 0.10 (2)
BIGFOIL.COM POLAR EXPORT
goe318
GOE 318 (HANSA-BRANDENBURG VI.5) |  |  |  | Cl Max: | 1.9183 | at alpha= | 17 | deg
XFOIL ncrit=9 |  |  |  | L/D Max: | 169.428 | at alpha= | 6 | deg
Re: | 8000000 |  |  | Cd Min: | 0.08956 | at alpha= | 20 | deg
Mach: | 0.1 |  |  | Cl=0 at alpha= | -2.6361 | deg
|  |  |  | @ Cl=0.1, Cd= | 0.0061857
|  |  |  | @ Cl=0.4, Cd= | 0.0063853
|  |  |  | @ Cl=0.6, Cd= | 0.006687
alpha (deg) | Cl | Cd | Cm | Cl/Cd
-13.5 | -1.221 | 0.02078 | -0.0442 | -58.7584
-13 | -1.1806 | 0.01698 | -0.0433 | -69.5289
-12.5 | -1.1317 | 0.01486 | -0.0425 | -76.1575
-12 | -1.0787 | 0.01362 | -0.0418 | -79.1997
-11.5 | -1.0249 | 0.01242 | -0.0412 | -82.5201
-11 | -0.9706 | 0.01127 | -0.0407 | -86.1224
-10.5 | -0.9144 | 0.0106 | -0.0402 | -86.2642
-10 | -0.8583 | 0.00982 | -0.0398 | -87.4033
-9.5 | -0.8011 | 0.00934 | -0.0394 | -85.7709
-9 | -0.7435 | 0.00895 | -0.0391 | -83.0726
-8.5 | -0.6859 | 0.00851 | -0.0388 | -80.5993
-8 | -0.6279 | 0.00824 | -0.0386 | -76.2015
-7.5 | -0.5696 | 0.00806 | -0.0384 | -70.67
-7 | -0.5112 | 0.00788 | -0.0383 | -64.8731
-6.5 | -0.4527 | 0.00775 | -0.0382 | -58.4129
-6 | -0.3946 | 0.00731 | -0.0381 | -53.9808
-5.5 | -0.3362 | 0.00702 | -0.0381 | -47.8917
-5 | -0.2776 | 0.00688 | -0.0381 | -40.3488
-4.5 | -0.219 | 0.0067 | -0.0382 | -32.6866
-4 | -0.1603 | 0.00656 | -0.0383 | -24.436
-3.5 | -0.1016 | 0.00641 | -0.0384 | -15.8502
-3 | -0.0428 | 0.00632 | -0.0386 | -6.7722
-2.5 | 0.016 | 0.00627 | -0.0388 | 2.5518
-2 | 0.0748 | 0.00625 | -0.0391 | 11.968
-1.5 | 0.1336 | 0.0061 | -0.0394 | 21.9016
-1 | 0.1925 | 0.00608 | -0.0397 | 31.6612
-0.5 | 0.2513 | 0.00609 | -0.04 | 41.2644
0 | 0.3101 | 0.00615 | -0.0404 | 50.4228
0.5 | 0.3688 | 0.0063 | -0.0409 | 58.5397
1 | 0.4273 | 0.00646 | -0.0413 | 66.1455
1.5 | 0.4859 | 0.00657 | -0.0417 | 73.9574
2 | 0.5444 | 0.00663 | -0.0421 | 82.1116
2.5 | 0.6029 | 0.00669 | -0.0425 | 90.1196
3 | 0.6614 | 0.00666 | -0.043 | 99.3093
3.5 | 0.72 | 0.00643 | -0.0437 | 111.9751
4 | 0.7742 | 0.0052 | -0.0437 | 148.8846
4.5 | 0.8325 | 0.00534 | -0.0442 | 155.8989
5 | 0.8906 | 0.00554 | -0.0446 | 160.7581
5.5 | 0.9487 | 0.00569 | -0.0451 | 166.7311
6 | 1.0064 | 0.00594 | -0.0455 | 169.4276
6.5 | 1.0612 | 0.00701 | -0.046 | 151.3837
7 | 1.1156 | 0.008 | -0.0463 | 139.45
7.5 | 1.1702 | 0.00877 | -0.0466 | 133.4322
8 | 1.2255 | 0.00927 | -0.0468 | 132.2006
8.5 | 1.2807 | 0.00972 | -0.047 | 131.7593
9 | 1.3351 | 0.01024 | -0.0472 | 130.3809
9.5 | 1.3893 | 0.01072 | -0.0473 | 129.5989
10 | 1.4427 | 0.01128 | -0.0474 | 127.8989
10.5 | 1.4951 | 0.01192 | -0.0474 | 125.4279
11 | 1.5472 | 0.01251 | -0.0473 | 123.6771
11.5 | 1.5981 | 0.01319 | -0.0471 | 121.16
12 | 1.6472 | 0.014 | -0.0468 | 117.6571
12.5 | 1.6949 | 0.01487 | -0.0463 | 113.9812
13 | 1.7417 | 0.01571 | -0.0457 | 110.8657
13.5 | 1.7861 | 0.01668 | -0.0448 | 107.0803
14 | 1.827 | 0.0178 | -0.0437 | 102.6404
14.5 | 1.8627 | 0.01916 | -0.042 | 97.2182
15 | 1.8813 | 0.02105 | -0.0385 | 89.3729
15.5 | 1.8931 | 0.02451 | -0.0374 | 77.2379
16 | 1.9065 | 0.02844 | -0.0372 | 67.0359
16.5 | 1.9158 | 0.03288 | -0.0372 | 58.2664
17 | 1.9183 | 0.03806 | -0.0372 | 50.402
17.5 | 1.913 | 0.04408 | -0.0373 | 43.3984
18 | 1.898 | 0.0513 | -0.0377 | 36.9981
18.5 | 1.8801 | 0.0594 | -0.0388 | 31.6515
19 | 1.8586 | 0.06845 | -0.0407 | 27.1527
19.5 | 1.83 | 0.07874 | -0.0432 | 23.241
20 | 1.7995 | 0.08956 | -0.0461 | 20.0927

## 101. Re 8M Mach 0.25 (1)
BIGFOIL.COM POLAR EXPORT
goe318
GOE 318 (HANSA-BRANDENBURG VI.5) |  |  |  | Cl Max: | 1.473 | at alpha= | 11.5 | deg
JavaFoil+Calcfoil stall+Eppler ext transition |  |  |  | L/D Max: | 115.054 | at alpha= | 6 | deg
Re: | 8000000 |  |  | Cd Min: | 0.00814 | at alpha= | -2 | deg
Mach: | 0.25 |  |  | Cl=0 at alpha= | -2.9649 | deg
|  |  |  | @ Cl=0.1, Cd= | 0.0082172
|  |  |  | @ Cl=0.4, Cd= | 0.0094636
|  |  |  | @ Cl=0.6, Cd= | 0.0096569
alpha (deg) | Cl | Cd | Cm | Cl/Cd
-15.5 | -0.224 | 0.12692 | -0.011 | -1.762
-15 | -0.273 | 0.11774 | -0.012 | -2.319
-14.5 | -0.317 | 0.11186 | -0.012 | -2.834
-14 | -0.357 | 0.10487 | -0.012 | -3.402
-13.5 | -0.392 | 0.09826 | -0.012 | -3.992
-13 | -0.423 | 0.09099 | -0.013 | -4.653
-12.5 | -0.449 | 0.08483 | -0.013 | -5.295
-12 | -0.469 | 0.07899 | -0.013 | -5.938
-11.5 | -0.483 | 0.07602 | -0.013 | -6.355
-11 | -0.491 | 0.07161 | -0.013 | -6.861
-10.5 | -0.493 | 0.0675 | -0.013 | -7.307
-10 | -0.481 | 0.06353 | -0.014 | -7.571
-9.5 | -0.464 | 0.0597 | -0.014 | -7.772
-9 | -0.443 | 0.05612 | -0.015 | -7.899
-8.5 | -0.42 | 0.05241 | -0.016 | -8.009
-8 | -0.393 | 0.04886 | -0.016 | -8.044
-7.5 | -0.363 | 0.04653 | -0.017 | -7.808
-7 | -0.334 | 0.04194 | -0.019 | -7.953
-6.5 | -0.294 | 0.04449 | -0.015 | -6.6
-6 | -0.316 | 0.0085 | -0.032 | -37.208
-5.5 | -0.269 | 0.00871 | -0.033 | -30.841
-5 | -0.219 | 0.00865 | -0.034 | -25.296
-4.5 | -0.167 | 0.00824 | -0.034 | -20.279
-4 | -0.114 | 0.00819 | -0.035 | -13.901
-3.5 | -0.059 | 0.00849 | -0.036 | -6.993
-3 | -0.004 | 0.00816 | -0.036 | -0.452
-2.5 | 0.053 | 0.00858 | -0.037 | 6.161
-2 | 0.11 | 0.00814 | -0.037 | 13.535
-1.5 | 0.168 | 0.00865 | -0.038 | 19.431
-1 | 0.226 | 0.00864 | -0.039 | 26.205
-0.5 | 0.285 | 0.00877 | -0.039 | 32.505
0 | 0.347 | 0.0087 | -0.04 | 39.819
0.5 | 0.406 | 0.00955 | -0.041 | 42.542
1 | 0.465 | 0.00969 | -0.042 | 47.981
1.5 | 0.524 | 0.00976 | -0.042 | 53.665
2 | 0.583 | 0.00985 | -0.043 | 59.147
2.5 | 0.642 | 0.00918 | -0.044 | 69.908
3 | 0.701 | 0.00918 | -0.044 | 76.367
3.5 | 0.76 | 0.00946 | -0.045 | 80.367
4 | 0.819 | 0.00848 | -0.046 | 96.527
4.5 | 0.878 | 0.00869 | -0.047 | 101.013
5 | 0.937 | 0.00882 | -0.047 | 106.156
5.5 | 0.996 | 0.00895 | -0.048 | 111.267
6 | 1.054 | 0.00916 | -0.049 | 115.054
6.5 | 1.11 | 0.01063 | -0.049 | 104.501
7 | 1.166 | 0.01082 | -0.05 | 107.801
7.5 | 1.22 | 0.01169 | -0.051 | 104.413
8 | 1.274 | 0.01208 | -0.052 | 105.46
8.5 | 1.325 | 0.01485 | -0.052 | 89.266
9 | 1.376 | 0.01548 | -0.053 | 88.87
9.5 | 1.424 | 0.01612 | -0.054 | 88.364
10 | 1.434 | 0.01741 | -0.053 | 82.377
10.5 | 1.455 | 0.0187 | -0.054 | 77.8
11 | 1.468 | 0.02015 | -0.054 | 72.862
11.5 | 1.473 | 0.02172 | -0.054 | 67.811
12 | 1.47 | 0.0237 | -0.055 | 62.003
12.5 | 1.452 | 0.02682 | -0.055 | 54.158
13 | 1.426 | 0.02982 | -0.055 | 47.816
13.5 | 1.389 | 0.03304 | -0.055 | 42.027
14 | 1.34 | 0.03681 | -0.056 | 36.394
14.5 | 1.28 | 0.04112 | -0.056 | 31.117
15 | 1.209 | 0.04639 | -0.056 | 26.055
15.5 | 1.131 | 0.05139 | -0.056 | 22.008
16 | 1.03 | 0.06573 | -0.055 | 15.672
16.5 | 0.914 | 0.09009 | -0.051 | 10.145

## 102. Re 8M Mach 0.25 (2)
BIGFOIL.COM POLAR EXPORT
goe318
GOE 318 (HANSA-BRANDENBURG VI.5) |  |  |  | Cl Max: | 1.8534 | at alpha= | 15 | deg
XFOIL ncrit=9 |  |  |  | L/D Max: | 172.376 | at alpha= | 6 | deg
Re: | 8000000 |  |  | Cd Min: | 0.18042 | at alpha= | -14.5 | deg
Mach: | 0.25 |  |  | Cl=0 at alpha= | -2.6281 | deg
|  |  |  | @ Cl=0.1, Cd= | 0.0062672
|  |  |  | @ Cl=0.4, Cd= | 0.0064621
|  |  |  | @ Cl=0.6, Cd= | 0.006734
alpha (deg) | Cl | Cd | Cm | Cl/Cd
-14.5 | -0.6419 | 0.18042 | 0.0578 | -3.5578
-14 | -0.6326 | 0.17125 | 0.0537 | -3.694
-13.5 | -0.6373 | 0.15804 | 0.048 | -4.0325
-13 | -0.6241 | 0.15127 | 0.0449 | -4.1257
-12.5 | -0.6137 | 0.14374 | 0.0415 | -4.2695
-12 | -0.6211 | 0.13179 | 0.0361 | -4.7128
-11.5 | -0.6175 | 0.1231 | 0.0321 | -5.0162
-11 | -0.6182 | 0.11369 | 0.0274 | -5.4376
-10.5 | -0.6197 | 0.10438 | 0.0225 | -5.937
-10 | -0.6473 | 0.09026 | 0.0133 | -7.1715
-9.5 | -0.8528 | 0.01206 | -0.0483 | -70.7131
-9 | -0.792 | 0.01063 | -0.047 | -74.5061
-8.5 | -0.7297 | 0.00974 | -0.0458 | -74.9179
-8 | -0.6668 | 0.00916 | -0.0448 | -72.7948
-7.5 | -0.6038 | 0.00874 | -0.0438 | -69.0847
-7 | -0.5407 | 0.00848 | -0.043 | -63.7618
-6.5 | -0.478 | 0.00825 | -0.0423 | -57.9394
-6 | -0.4155 | 0.00806 | -0.0417 | -51.5509
-5.5 | -0.3539 | 0.00749 | -0.0413 | -47.2497
-5 | -0.2919 | 0.00722 | -0.0409 | -40.4294
-4.5 | -0.2301 | 0.007 | -0.0407 | -32.8714
-4 | -0.1684 | 0.00682 | -0.0405 | -24.6921
-3.5 | -0.107 | 0.00661 | -0.0404 | -16.1876
-3 | -0.0456 | 0.00645 | -0.0404 | -7.0698
-2.5 | 0.0157 | 0.00634 | -0.0405 | 2.4763
-2 | 0.077 | 0.00632 | -0.0406 | 12.1835
-1.5 | 0.138 | 0.00618 | -0.0409 | 22.3301
-1 | 0.1991 | 0.00614 | -0.0411 | 32.4267
-0.5 | 0.2601 | 0.00616 | -0.0414 | 42.224
0 | 0.321 | 0.00625 | -0.0418 | 51.36
0.5 | 0.3818 | 0.00642 | -0.0422 | 59.4704
1 | 0.4424 | 0.00656 | -0.0426 | 67.439
1.5 | 0.5031 | 0.00664 | -0.043 | 75.7681
2 | 0.5637 | 0.00671 | -0.0434 | 84.0089
2.5 | 0.6243 | 0.00675 | -0.0438 | 92.4889
3 | 0.685 | 0.00674 | -0.0442 | 101.632
3.5 | 0.7458 | 0.00655 | -0.0448 | 113.8626
4 | 0.8022 | 0.00527 | -0.0448 | 152.2201
4.5 | 0.8629 | 0.00544 | -0.0452 | 158.6213
5 | 0.9235 | 0.00565 | -0.0456 | 163.4513
5.5 | 0.9842 | 0.0058 | -0.0459 | 169.6897
6 | 1.0446 | 0.00606 | -0.0463 | 172.3762
6.5 | 1.1013 | 0.00729 | -0.0466 | 151.07
7 | 1.1579 | 0.00837 | -0.0467 | 138.3393
7.5 | 1.2151 | 0.00916 | -0.0466 | 132.6528
8 | 1.2734 | 0.00967 | -0.0466 | 131.6856
8.5 | 1.3313 | 0.01021 | -0.0465 | 130.3918
9 | 1.3889 | 0.01076 | -0.0463 | 129.0799
9.5 | 1.4458 | 0.01137 | -0.046 | 127.1592
10 | 1.5016 | 0.01209 | -0.0455 | 124.2018
10.5 | 1.5572 | 0.01278 | -0.045 | 121.8466
11 | 1.6111 | 0.0136 | -0.0442 | 118.4632
11.5 | 1.6624 | 0.01465 | -0.0431 | 113.4744
12 | 1.7129 | 0.01564 | -0.0419 | 109.5205
12.5 | 1.7602 | 0.01682 | -0.0404 | 104.6492
13 | 1.8024 | 0.01824 | -0.0384 | 98.8158
13.5 | 1.8319 | 0.02008 | -0.0351 | 91.2301
14 | 1.8422 | 0.0239 | -0.0334 | 77.0795
14.5 | 1.8494 | 0.02909 | -0.0333 | 63.5751
15 | 1.8534 | 0.03464 | -0.0332 | 53.5046
15.5 | 1.8467 | 0.04124 | -0.0332 | 44.7793
16 | 1.83 | 0.04893 | -0.0334 | 37.4004
16.5 | 1.8067 | 0.05775 | -0.0344 | 31.2848
17 | 1.7805 | 0.06756 | -0.0363 | 26.3544
17.5 | 1.7492 | 0.07842 | -0.039 | 22.3055
18 | 1.714 | 0.09013 | -0.0424 | 19.017
18.5 | 1.6794 | 0.1021 | -0.0463 | 16.4486
19 | 1.6458 | 0.11416 | -0.0506 | 14.4166
19.5 | 1.6149 | 0.12623 | -0.0556 | 12.7933
20 | 1.5868 | 0.1382 | -0.0611 | 11.4819

## 103. Re 8M Mach 0.50 (1)
BIGFOIL.COM POLAR EXPORT
goe318
GOE 318 (HANSA-BRANDENBURG VI.5) |  |  |  | Cl Max: | 1.414 | at alpha= | 9.5 | deg
JavaFoil+Calcfoil stall+Eppler ext transition |  |  |  | L/D Max: | 117.685 | at alpha= | 6 | deg
Re: | 8000000 |  |  | Cd Min: | 0.00828 | at alpha= | -3.5 | deg
Mach: | 0.5 |  |  | Cl=0 at alpha= | -2.9677 | deg
|  |  |  | @ Cl=0.1, Cd= | 0.0088156
|  |  |  | @ Cl=0.4, Cd= | 0.0097358
|  |  |  | @ Cl=0.6, Cd= | 0.010199
alpha (deg) | Cl | Cd | Cm | Cl/Cd
-20 | -0.833 | 0.15073 | -0.013 | -5.527
-19.5 | -0.811 | 0.14395 | -0.013 | -5.632
-19 | -0.787 | 0.14436 | -0.013 | -5.448
-18.5 | -0.765 | 0.13297 | -0.014 | -5.752
-18 | -0.741 | 0.12864 | -0.014 | -5.759
-17.5 | -0.714 | 0.13064 | -0.013 | -5.469
-17 | -0.69 | 0.12859 | -0.013 | -5.364
-16.5 | -0.666 | 0.12366 | -0.013 | -5.388
-16 | -0.643 | 0.11919 | -0.014 | -5.395
-15.5 | -0.62 | 0.1152 | -0.014 | -5.378
-15 | -0.596 | 0.106 | -0.014 | -5.624
-14.5 | -0.573 | 0.10231 | -0.014 | -5.597
-14 | -0.549 | 0.09731 | -0.014 | -5.64
-13.5 | -0.525 | 0.09418 | -0.015 | -5.574
-13 | -0.501 | 0.09083 | -0.015 | -5.517
-12.5 | -0.477 | 0.08719 | -0.015 | -5.471
-12 | -0.453 | 0.0832 | -0.015 | -5.444
-11.5 | -0.429 | 0.08656 | -0.016 | -4.952
-11 | -0.404 | 0.08231 | -0.016 | -4.911
-10.5 | -0.38 | 0.07617 | -0.016 | -4.983
-10 | -0.355 | 0.07081 | -0.016 | -5.016
-9.5 | -0.331 | 0.06474 | -0.017 | -5.108
-9 | -0.306 | 0.05989 | -0.017 | -5.111
-8.5 | -0.281 | 0.05621 | -0.018 | -5.006
-8 | -0.257 | 0.05245 | -0.018 | -4.891
-7.5 | -0.232 | 0.04887 | -0.019 | -4.738
-7 | -0.21 | 0.04099 | -0.023 | -5.118
-6.5 | -0.222 | 0.01012 | -0.035 | -21.921
-6 | -0.191 | 0.00961 | -0.036 | -19.838
-5.5 | -0.183 | 0.03942 | -0.02 | -4.652
-5 | -0.172 | 0.03963 | -0.018 | -4.327
-4.5 | -0.139 | 0.03658 | -0.02 | -3.801
-4 | -0.12 | 0.00834 | -0.039 | -14.397
-3.5 | -0.064 | 0.00828 | -0.04 | -7.707
-3 | -0.004 | 0.00873 | -0.04 | -0.461
-2.5 | 0.058 | 0.00875 | -0.041 | 6.635
-2 | 0.122 | 0.00885 | -0.042 | 13.761
-1.5 | 0.186 | 0.00879 | -0.043 | 21.2
-1 | 0.252 | 0.00941 | -0.043 | 26.76
-0.5 | 0.318 | 0.00896 | -0.044 | 35.452
0 | 0.387 | 0.00972 | -0.045 | 39.813
0.5 | 0.453 | 0.0098 | -0.046 | 46.286
1 | 0.519 | 0.01004 | -0.046 | 51.705
1.5 | 0.585 | 0.01016 | -0.047 | 57.583
2 | 0.65 | 0.01033 | -0.048 | 62.964
2.5 | 0.716 | 0.01049 | -0.049 | 68.291
3 | 0.782 | 0.00986 | -0.05 | 79.257
3.5 | 0.847 | 0.01007 | -0.05 | 84.159
4 | 0.913 | 0.01037 | -0.051 | 87.983
4.5 | 0.978 | 0.01064 | -0.052 | 91.88
5 | 1.043 | 0.00954 | -0.053 | 109.329
5.5 | 1.108 | 0.00972 | -0.054 | 113.967
6 | 1.171 | 0.00995 | -0.054 | 117.685
6.5 | 1.231 | 0.01181 | -0.055 | 104.246
7 | 1.252 | 0.01631 | -0.055 | 76.817
7.5 | 1.299 | 0.01739 | -0.055 | 74.678
8 | 1.338 | 0.01889 | -0.055 | 70.81
8.5 | 1.372 | 0.02041 | -0.056 | 67.233
9 | 1.4 | 0.02224 | -0.056 | 62.953
9.5 | 1.414 | 0.02437 | -0.057 | 58.026
10 | 1.405 | 0.02673 | -0.057 | 52.566
10.5 | 1.244 | 0.03304 | -0.057 | 37.658
11 | 0.811 | 0.05754 | -0.052 | 14.099
11.5 | 0.878 | 0.04125 | -0.057 | 21.281
12 | 0.805 | 0.087 | -0.035 | 9.258
12.5 | 0.914 | 0.05906 | -0.056 | 15.479
13 | 0.938 | 0.06621 | -0.055 | 14.161
13.5 | 0.951 | 0.0792 | -0.054 | 12.009
14 | 1.003 | 0.06668 | -0.058 | 15.043
14.5 | 1.03 | 0.07148 | -0.058 | 14.41

## 104. Re 8M Mach 0.50 (2)
BIGFOIL.COM POLAR EXPORT
goe318
GOE 318 (HANSA-BRANDENBURG VI.5) |  |  |  | Cl Max: | 1.6619 | at alpha= | 9.5 | deg
XFOIL ncrit=9 |  |  |  | L/D Max: | 179.19 | at alpha= | 5.5 | deg
Re: | 8000000 |  |  | Cd Min: | 0.29207 | at alpha= | -20 | deg
Mach: | 0.5 |  |  | Cl=0 at alpha= | -2.5964 | deg
|  |  |  | @ Cl=0.1, Cd= | 0.0069351
|  |  |  | @ Cl=0.4, Cd= | 0.0068108
|  |  |  | @ Cl=0.6, Cd= | 0.0069529
alpha (deg) | Cl | Cd | Cm | Cl/Cd
-20 | -0.8944 | 0.29207 | 0.1208 | -3.0623
-19 | -0.8477 | 0.27392 | 0.1098 | -3.0947
-18.5 | -0.824 | 0.26629 | 0.1047 | -3.0944
-18 | -0.8002 | 0.25863 | 0.0996 | -3.094
-17 | -0.758 | 0.24002 | 0.0899 | -3.1581
-16.5 | -0.735 | 0.23175 | 0.0849 | -3.1715
-16 | -0.7122 | 0.22379 | 0.0802 | -3.1824
-15.5 | -0.6899 | 0.21566 | 0.0755 | -3.199
-15 | -0.6689 | 0.20669 | 0.0708 | -3.2362
-14.5 | -0.6481 | 0.19818 | 0.0663 | -3.2703
-14 | -0.6284 | 0.1897 | 0.0619 | -3.3126
-13.5 | -0.6107 | 0.18089 | 0.0575 | -3.3761
-13 | -0.5909 | 0.1732 | 0.0536 | -3.4117
-12 | -0.5577 | 0.1567 | 0.046 | -3.559
-11.5 | -0.5434 | 0.14821 | 0.0422 | -3.6664
-11 | -0.532 | 0.13942 | 0.0383 | -3.8158
-10 | -0.5033 | 0.12423 | 0.0316 | -4.0514
-9.5 | -0.494 | 0.11578 | 0.0278 | -4.2667
-9 | -0.4863 | 0.10725 | 0.0237 | -4.5343
-8.5 | -0.473 | 0.10012 | 0.0202 | -4.7243
-8 | -0.462 | 0.09265 | 0.0162 | -4.9865
-7.5 | -0.454 | 0.0848 | 0.0115 | -5.3538
-7 | -0.4498 | 0.07673 | 0.0056 | -5.8621
-6.5 | -0.426 | 0.0687 | -0.0046 | -6.2009
-6 | -0.3935 | 0.05914 | -0.017 | -6.6537
-5.5 | -0.352 | 0.04858 | -0.0295 | -7.2458
-5 | -0.2988 | 0.0407 | -0.037 | -7.3415
-4.5 | -0.244 | 0.03031 | -0.0443 | -8.0501
-4 | -0.1834 | 0.02264 | -0.0472 | -8.1007
-3.5 | -0.1298 | 0.01051 | -0.0499 | -12.3501
-3 | -0.0582 | 0.00874 | -0.0492 | -6.659
-2.5 | 0.0139 | 0.00764 | -0.0486 | 1.8194
-2 | 0.0859 | 0.00699 | -0.048 | 12.289
-1.5 | 0.1578 | 0.00671 | -0.0477 | 23.5171
-1 | 0.2292 | 0.00671 | -0.0476 | 34.158
-0.5 | 0.3001 | 0.00665 | -0.0478 | 45.1278
0 | 0.3707 | 0.00679 | -0.048 | 54.595
0.5 | 0.4411 | 0.00684 | -0.0482 | 64.4883
1 | 0.5115 | 0.00687 | -0.0484 | 74.4541
1.5 | 0.5818 | 0.00694 | -0.0487 | 83.8329
2 | 0.6522 | 0.00699 | -0.049 | 93.3047
2.5 | 0.7229 | 0.00704 | -0.0492 | 102.6847
3 | 0.7938 | 0.00709 | -0.0494 | 111.9605
3.5 | 0.8652 | 0.00701 | -0.0497 | 123.4237
4 | 0.9318 | 0.00574 | -0.0495 | 162.3345
4.5 | 1.0041 | 0.00595 | -0.0495 | 168.7563
5 | 1.0771 | 0.00613 | -0.0494 | 175.7096
5.5 | 1.1504 | 0.00642 | -0.0491 | 179.19
6 | 1.2215 | 0.00721 | -0.0486 | 169.4175
6.5 | 1.2848 | 0.00922 | -0.0476 | 139.3492
7 | 1.3536 | 0.01029 | -0.0463 | 131.5452
7.5 | 1.425 | 0.01104 | -0.0447 | 129.0761
8 | 1.4955 | 0.01196 | -0.0428 | 125.0418
8.5 | 1.5645 | 0.01307 | -0.0403 | 119.7016
9 | 1.6256 | 0.01483 | -0.037 | 109.6156
9.5 | 1.6619 | 0.01823 | -0.0327 | 91.1629
10 | 1.6476 | 0.02654 | -0.0336 | 62.0799
10.5 | 1.6152 | 0.03618 | -0.0338 | 44.6434
11 | 1.5748 | 0.04633 | -0.0341 | 33.9909
11.5 | 1.5337 | 0.057 | -0.0352 | 26.907
12 | 1.4945 | 0.06822 | -0.0374 | 21.9071
12.5 | 1.4575 | 0.07971 | -0.0402 | 18.285
13 | 1.4228 | 0.09145 | -0.0436 | 15.5582
13.5 | 1.3904 | 0.10347 | -0.0477 | 13.4377
14 | 1.3601 | 0.11574 | -0.0524 | 11.7513
14.5 | 1.3327 | 0.12827 | -0.0579 | 10.3898

## 105. Re 10M Mach 0.00 (1)
BIGFOIL.COM POLAR EXPORT
goe318
GOE 318 (HANSA-BRANDENBURG VI.5) |  |  |  | Cl Max: | 1.504 | at alpha= | 11 | deg
JavaFoil+Calcfoil stall+Eppler ext transition |  |  |  | L/D Max: | 108.543 | at alpha= | 8 | deg
Re: | 10000000 |  |  | Cd Min: | 0.00811 | at alpha= | -2 | deg
Mach: | 0 |  |  | Cl=0 at alpha= | -2.9636 | deg
|  |  |  | @ Cl=0.1, Cd= | 0.0081625
|  |  |  | @ Cl=0.4, Cd= | 0.0093423
|  |  |  | @ Cl=0.6, Cd= | 0.0092054
alpha (deg) | Cl | Cd | Cm | Cl/Cd
-18 | -0.462 | 0.14558 | -0.01 | -3.175
-17.5 | -0.477 | 0.13881 | -0.01 | -3.438
-17 | -0.492 | 0.13473 | -0.01 | -3.65
-16.5 | -0.506 | 0.12562 | -0.011 | -4.029
-16 | -0.52 | 0.12134 | -0.011 | -4.281
-15.5 | -0.532 | 0.1149 | -0.011 | -4.626
-15 | -0.543 | 0.10907 | -0.011 | -4.976
-14.5 | -0.552 | 0.10218 | -0.011 | -5.405
-14 | -0.56 | 0.09574 | -0.012 | -5.848
-13.5 | -0.565 | 0.08929 | -0.012 | -6.333
-13 | -0.569 | 0.08299 | -0.013 | -6.851
-12.5 | -0.569 | 0.07852 | -0.013 | -7.241
-12 | -0.565 | 0.07419 | -0.013 | -7.62
-11.5 | -0.559 | 0.07004 | -0.014 | -7.977
-11 | -0.549 | 0.06599 | -0.014 | -8.316
-10.5 | -0.535 | 0.06258 | -0.015 | -8.55
-10 | -0.515 | 0.05805 | -0.016 | -8.864
-9.5 | -0.491 | 0.05361 | -0.017 | -9.155
-9 | -0.465 | 0.04907 | -0.018 | -9.485
-8.5 | -0.439 | 0.04373 | -0.019 | -10.045
-8 | -0.487 | 0.00952 | -0.029 | -51.141
-7.5 | -0.446 | 0.00965 | -0.03 | -46.247
-7 | -0.404 | 0.0096 | -0.03 | -42.064
-6.5 | -0.359 | 0.00938 | -0.031 | -38.255
-6 | -0.312 | 0.00838 | -0.031 | -37.292
-5.5 | -0.264 | 0.00856 | -0.032 | -30.849
-5 | -0.214 | 0.00827 | -0.033 | -25.936
-4.5 | -0.163 | 0.00819 | -0.033 | -19.942
-4 | -0.111 | 0.0085 | -0.034 | -13.067
-3.5 | -0.058 | 0.00846 | -0.034 | -6.828
-3 | -0.004 | 0.00854 | -0.035 | -0.42
-2.5 | 0.051 | 0.00853 | -0.036 | 6.021
-2 | 0.107 | 0.00811 | -0.036 | 13.192
-1.5 | 0.163 | 0.00908 | -0.037 | 17.942
-1 | 0.219 | 0.00907 | -0.038 | 24.206
-0.5 | 0.276 | 0.0092 | -0.038 | 30.022
0 | 0.336 | 0.00929 | -0.039 | 36.143
0.5 | 0.393 | 0.00933 | -0.04 | 42.131
1 | 0.45 | 0.00943 | -0.04 | 47.743
1.5 | 0.507 | 0.00951 | -0.041 | 53.359
2 | 0.565 | 0.00958 | -0.042 | 58.906
2.5 | 0.622 | 0.00897 | -0.042 | 69.356
3 | 0.679 | 0.00913 | -0.043 | 74.387
3.5 | 0.736 | 0.00911 | -0.044 | 80.815
4 | 0.793 | 0.00929 | -0.044 | 85.455
4.5 | 0.851 | 0.00949 | -0.045 | 89.64
5 | 0.908 | 0.00966 | -0.046 | 93.948
5.5 | 0.965 | 0.00982 | -0.046 | 98.221
6 | 1.022 | 0.00999 | -0.047 | 102.28
6.5 | 1.077 | 0.01019 | -0.048 | 105.66
7 | 1.131 | 0.01136 | -0.049 | 99.629
7.5 | 1.185 | 0.01114 | -0.049 | 106.377
8 | 1.238 | 0.0114 | -0.05 | 108.543
8.5 | 1.289 | 0.01388 | -0.051 | 92.92
9 | 1.34 | 0.0143 | -0.051 | 93.725
9.5 | 1.389 | 0.0148 | -0.052 | 93.861
10 | 1.436 | 0.01539 | -0.053 | 93.302
10.5 | 1.472 | 0.01605 | -0.054 | 91.737
11 | 1.504 | 0.01676 | -0.054 | 89.703
11.5 | 1.494 | 0.01809 | -0.054 | 82.587
12 | 1.503 | 0.01962 | -0.054 | 76.584
12.5 | 1.502 | 0.02197 | -0.054 | 68.357
13 | 1.504 | 0.02334 | -0.055 | 64.446
13.5 | 1.495 | 0.02583 | -0.055 | 57.877
14 | 1.481 | 0.02829 | -0.055 | 52.35
14.5 | 1.462 | 0.03085 | -0.056 | 47.394
15 | 1.437 | 0.03379 | -0.056 | 42.535
15.5 | 1.408 | 0.03694 | -0.056 | 38.126
16 | 1.379 | 0.03873 | -0.057 | 35.605

## 106. Re 10M Mach 0.00 (2)
BIGFOIL.COM POLAR EXPORT
goe318
GOE 318 (HANSA-BRANDENBURG VI.5) |  |  |  | Cl Max: | 1.9702 | at alpha= | 17.5 | deg
XFOIL ncrit=9 |  |  |  | L/D Max: | 175.8 | at alpha= | 6 | deg
Re: | 10000000 |  |  | Cd Min: | 0.07304 | at alpha= | 20 | deg
Mach: | 0 |  |  | Cl=0 at alpha= | -2.6353 | deg
|  |  |  | @ Cl=0.1, Cd= | 0.0060179
|  |  |  | @ Cl=0.4, Cd= | 0.0062677
|  |  |  | @ Cl=0.6, Cd= | 0.0064896
alpha (deg) | Cl | Cd | Cm | Cl/Cd
-16 | -1.4314 | 0.02729 | -0.0455 | -52.4514
-15.5 | -1.4039 | 0.02255 | -0.0446 | -62.2572
-15 | -1.3629 | 0.01997 | -0.0437 | -68.2474
-14 | -1.2716 | 0.01714 | -0.0415 | -74.189
-13.5 | -1.2233 | 0.01548 | -0.0408 | -79.0245
-13 | -1.1739 | 0.01391 | -0.0402 | -84.3925
-12.5 | -1.1221 | 0.01277 | -0.0397 | -87.87
-12 | -1.0684 | 0.012 | -0.0392 | -89.0333
-11.5 | -1.0147 | 0.01112 | -0.0389 | -91.25
-11 | -0.9605 | 0.01025 | -0.0385 | -93.7073
-10.5 | -0.905 | 0.00972 | -0.0383 | -93.107
-10 | -0.8496 | 0.00908 | -0.038 | -93.5683
-9.5 | -0.7932 | 0.00867 | -0.0378 | -91.4879
-8.5 | -0.6796 | 0.00795 | -0.0375 | -85.4843
-8 | -0.6224 | 0.00768 | -0.0375 | -81.0417
-7.5 | -0.5649 | 0.00748 | -0.0374 | -75.5214
-7 | -0.5072 | 0.00732 | -0.0374 | -69.2896
-6.5 | -0.4494 | 0.00717 | -0.0374 | -62.6778
-6 | -0.3915 | 0.00706 | -0.0374 | -55.4533
-5.5 | -0.3338 | 0.00665 | -0.0375 | -50.1955
-5 | -0.2758 | 0.00644 | -0.0376 | -42.8261
-4.5 | -0.2176 | 0.00629 | -0.0377 | -34.5946
-4 | -0.1594 | 0.00619 | -0.0379 | -25.7512
-3.5 | -0.101 | 0.00611 | -0.0381 | -16.5303
-3 | -0.0426 | 0.00604 | -0.0383 | -7.053
-2.5 | 0.0158 | 0.00603 | -0.0385 | 2.6202
-2 | 0.0742 | 0.00604 | -0.0388 | 12.2848
-1.5 | 0.1326 | 0.00599 | -0.0392 | 22.1369
-1 | 0.1911 | 0.00594 | -0.0395 | 32.1717
-0.5 | 0.2496 | 0.00597 | -0.0399 | 41.809
0 | 0.308 | 0.00606 | -0.0403 | 50.8251
0.5 | 0.3664 | 0.00621 | -0.0407 | 59.0016
1 | 0.4246 | 0.00631 | -0.0411 | 67.29
1.5 | 0.4829 | 0.00638 | -0.0415 | 75.6897
2 | 0.5411 | 0.00644 | -0.0419 | 84.0217
2.5 | 0.5992 | 0.00649 | -0.0423 | 92.3267
3 | 0.6573 | 0.00646 | -0.0428 | 101.7492
3.5 | 0.7155 | 0.00637 | -0.0433 | 112.3234
4 | 0.7697 | 0.00498 | -0.0436 | 154.5582
4.5 | 0.8276 | 0.00516 | -0.044 | 160.3876
5 | 0.8854 | 0.0053 | -0.0445 | 167.0566
5.5 | 0.9429 | 0.0055 | -0.045 | 171.4364
6 | 1.0003 | 0.00569 | -0.0455 | 175.7996
6.5 | 1.0545 | 0.00687 | -0.046 | 153.4934
7 | 1.109 | 0.00774 | -0.0464 | 143.2817
7.5 | 1.1634 | 0.00844 | -0.0466 | 137.8436
8 | 1.2185 | 0.00888 | -0.047 | 137.2185
8.5 | 1.2734 | 0.00928 | -0.0473 | 137.2198
9 | 1.3277 | 0.00975 | -0.0475 | 136.1744
9.5 | 1.3816 | 0.01019 | -0.0478 | 135.5839
10 | 1.4346 | 0.01073 | -0.0479 | 133.6999
10.5 | 1.4872 | 0.01126 | -0.0481 | 132.0782
11 | 1.5392 | 0.01181 | -0.0482 | 130.3302
11.5 | 1.5899 | 0.01245 | -0.0481 | 127.7028
12 | 1.6393 | 0.01319 | -0.048 | 124.2835
12.5 | 1.6883 | 0.01387 | -0.0478 | 121.7231
13 | 1.7359 | 0.01461 | -0.0474 | 118.8159
13.5 | 1.7816 | 0.01545 | -0.0469 | 115.3139
14 | 1.8248 | 0.01642 | -0.0462 | 111.1328
14.5 | 1.8643 | 0.01756 | -0.0451 | 106.1674
15 | 1.8988 | 0.01891 | -0.0434 | 100.4125
15.5 | 1.9193 | 0.02055 | -0.04 | 93.3966
16 | 1.9362 | 0.02316 | -0.0386 | 83.601
16.5 | 1.9532 | 0.02647 | -0.0384 | 73.7892
17 | 1.9651 | 0.03045 | -0.0383 | 64.5353
17.5 | 1.9702 | 0.03518 | -0.0383 | 56.0034
18 | 1.967 | 0.04083 | -0.0383 | 48.1754
18.5 | 1.9567 | 0.0473 | -0.0385 | 41.3679
19 | 1.9394 | 0.05491 | -0.0392 | 35.3196
19.5 | 1.9191 | 0.06337 | -0.0406 | 30.284
20 | 1.8928 | 0.07304 | -0.0427 | 25.9146

## 107. Re 10M Mach 0.10 (1)
BIGFOIL.COM POLAR EXPORT
goe318
GOE 318 (HANSA-BRANDENBURG VI.5) |  |  |  | Cl Max: | 1.498 | at alpha= | 12 | deg
JavaFoil+Calcfoil stall+Eppler ext transition |  |  |  | L/D Max: | 108.945 | at alpha= | 8 | deg
Re: | 10000000 |  |  | Cd Min: | 0.00807 | at alpha= | -2 | deg
Mach: | 0.1 |  |  | Cl=0 at alpha= | -2.9643 | deg
|  |  |  | @ Cl=0.1, Cd= | 0.0081324
|  |  |  | @ Cl=0.4, Cd= | 0.0093043
|  |  |  | @ Cl=0.6, Cd= | 0.0092643
alpha (deg) | Cl | Cd | Cm | Cl/Cd
-17.5 | -0.437 | 0.14157 | -0.01 | -3.09
-17 | -0.455 | 0.13395 | -0.01 | -3.395
-16.5 | -0.472 | 0.1272 | -0.011 | -3.709
-16 | -0.488 | 0.12268 | -0.011 | -3.976
-15.5 | -0.503 | 0.11478 | -0.011 | -4.382
-15 | -0.517 | 0.10998 | -0.011 | -4.697
-14.5 | -0.529 | 0.10435 | -0.011 | -5.067
-14 | -0.539 | 0.09755 | -0.012 | -5.53
-13.5 | -0.548 | 0.09044 | -0.012 | -6.059
-13 | -0.553 | 0.08492 | -0.013 | -6.517
-12.5 | -0.556 | 0.07892 | -0.013 | -7.046
-12 | -0.555 | 0.07483 | -0.013 | -7.42
-11.5 | -0.551 | 0.07085 | -0.014 | -7.776
-11 | -0.543 | 0.06645 | -0.014 | -8.17
-10.5 | -0.531 | 0.06315 | -0.015 | -8.408
-10 | -0.51 | 0.05939 | -0.015 | -8.587
-9.5 | -0.486 | 0.05601 | -0.016 | -8.675
-9 | -0.463 | 0.05035 | -0.017 | -9.187
-8.5 | -0.437 | 0.04488 | -0.019 | -9.742
-8 | -0.487 | 0.00955 | -0.029 | -50.988
-7.5 | -0.447 | 0.00928 | -0.03 | -48.122
-7 | -0.404 | 0.00958 | -0.03 | -42.159
-6.5 | -0.36 | 0.0094 | -0.031 | -38.254
-6 | -0.313 | 0.00836 | -0.032 | -37.45
-5.5 | -0.265 | 0.00857 | -0.032 | -30.916
-5 | -0.215 | 0.00826 | -0.033 | -26.052
-4.5 | -0.164 | 0.00814 | -0.033 | -20.146
-4 | -0.112 | 0.00846 | -0.034 | -13.19
-3.5 | -0.058 | 0.00845 | -0.035 | -6.868
-3 | -0.004 | 0.00853 | -0.035 | -0.423
-2.5 | 0.052 | 0.00856 | -0.036 | 6.023
-2 | 0.107 | 0.00807 | -0.036 | 13.307
-1.5 | 0.164 | 0.00904 | -0.037 | 18.109
-1 | 0.22 | 0.00905 | -0.038 | 24.36
-0.5 | 0.278 | 0.00918 | -0.038 | 30.246
0 | 0.337 | 0.00926 | -0.039 | 36.424
0.5 | 0.395 | 0.0093 | -0.04 | 42.496
1 | 0.453 | 0.00935 | -0.04 | 48.4
1.5 | 0.51 | 0.00953 | -0.041 | 53.535
2 | 0.567 | 0.0096 | -0.042 | 59.101
2.5 | 0.625 | 0.00901 | -0.043 | 69.38
3 | 0.682 | 0.00915 | -0.043 | 74.56
3.5 | 0.74 | 0.00915 | -0.044 | 80.845
4 | 0.797 | 0.00931 | -0.045 | 85.643
4.5 | 0.855 | 0.00947 | -0.045 | 90.26
5 | 0.912 | 0.00971 | -0.046 | 93.982
5.5 | 0.97 | 0.00987 | -0.047 | 98.261
6 | 1.027 | 0.01002 | -0.047 | 102.43
6.5 | 1.082 | 0.01023 | -0.048 | 105.812
7 | 1.137 | 0.01142 | -0.049 | 99.538
7.5 | 1.19 | 0.0111 | -0.05 | 107.239
8 | 1.243 | 0.01141 | -0.05 | 108.945
8.5 | 1.295 | 0.01394 | -0.051 | 92.897
9 | 1.346 | 0.01438 | -0.052 | 93.559
9.5 | 1.395 | 0.01492 | -0.052 | 93.498
10 | 1.441 | 0.01552 | -0.053 | 92.845
10.5 | 1.477 | 0.0162 | -0.054 | 91.191
11 | 1.477 | 0.01732 | -0.054 | 85.259
11.5 | 1.493 | 0.01845 | -0.054 | 80.906
12 | 1.498 | 0.02019 | -0.054 | 74.209
12.5 | 1.498 | 0.02239 | -0.054 | 66.88
13 | 1.494 | 0.0244 | -0.055 | 61.223
13.5 | 1.484 | 0.02662 | -0.055 | 55.742
14 | 1.469 | 0.02849 | -0.055 | 51.579
14.5 | 1.443 | 0.03186 | -0.056 | 45.302
15 | 1.414 | 0.03493 | -0.056 | 40.473
15.5 | 1.379 | 0.03859 | -0.056 | 35.74
16 | 1.345 | 0.04034 | -0.057 | 33.334
16.5 | 1.293 | 0.04773 | -0.057 | 27.099
17 | 1.253 | 0.04956 | -0.057 | 25.279

## 108. Re 10M Mach 0.10 (2)
BIGFOIL.COM POLAR EXPORT
goe318
GOE 318 (HANSA-BRANDENBURG VI.5) |  |  |  | Cl Max: | 1.9583 | at alpha= | 17 | deg
XFOIL ncrit=9 |  |  |  | L/D Max: | 176.375 | at alpha= | 6 | deg
Re: | 10000000 |  |  | Cd Min: | 0.08198 | at alpha= | 20 | deg
Mach: | 0.1 |  |  | Cl=0 at alpha= | -2.6335 | deg
|  |  |  | @ Cl=0.1, Cd= | 0.0060227
|  |  |  | @ Cl=0.4, Cd= | 0.0062787
|  |  |  | @ Cl=0.6, Cd= | 0.0065064
alpha (deg) | Cl | Cd | Cm | Cl/Cd
-14.5 | -1.3108 | 0.02538 | -0.0458 | -51.647
-14 | -1.2791 | 0.02047 | -0.045 | -62.4866
-13.5 | -1.2328 | 0.01819 | -0.0441 | -67.7735
-13 | -1.184 | 0.01623 | -0.0432 | -72.9513
-12.5 | -1.1347 | 0.01416 | -0.0424 | -80.1342
-12 | -1.082 | 0.01279 | -0.0417 | -84.5973
-11.5 | -1.027 | 0.01191 | -0.0411 | -86.2301
-11 | -0.9723 | 0.01084 | -0.0405 | -89.6956
-10.5 | -0.9163 | 0.01005 | -0.0401 | -91.1741
-10 | -0.8596 | 0.00944 | -0.0396 | -91.0593
-9.5 | -0.8026 | 0.00885 | -0.0393 | -90.6893
-8.5 | -0.6871 | 0.00809 | -0.0387 | -84.932
-8 | -0.6291 | 0.00777 | -0.0385 | -80.9653
-7.5 | -0.5708 | 0.00755 | -0.0383 | -75.6026
-7 | -0.5123 | 0.00738 | -0.0382 | -69.4173
-6.5 | -0.4538 | 0.00723 | -0.0381 | -62.7663
-6 | -0.3952 | 0.00711 | -0.038 | -55.5837
-5.5 | -0.3369 | 0.00672 | -0.038 | -50.1339
-5 | -0.2783 | 0.00648 | -0.0381 | -42.9475
-4.5 | -0.2196 | 0.00632 | -0.0381 | -34.7468
-4 | -0.1608 | 0.00622 | -0.0383 | -25.8521
-3.5 | -0.102 | 0.00613 | -0.0384 | -16.6395
-3 | -0.0431 | 0.00605 | -0.0386 | -7.124
-2.5 | 0.0157 | 0.00604 | -0.0388 | 2.5993
-2 | 0.0746 | 0.00604 | -0.0391 | 12.351
-1.5 | 0.1334 | 0.006 | -0.0394 | 22.2333
-1 | 0.1923 | 0.00595 | -0.0397 | 32.3193
-0.5 | 0.2512 | 0.00598 | -0.0401 | 42.0067
0 | 0.31 | 0.00608 | -0.0405 | 50.9868
0.5 | 0.3687 | 0.00622 | -0.0409 | 59.2765
1 | 0.4273 | 0.00633 | -0.0414 | 67.5039
1.5 | 0.4859 | 0.00639 | -0.0418 | 76.0407
2 | 0.5445 | 0.00644 | -0.0421 | 84.5497
2.5 | 0.603 | 0.00651 | -0.0426 | 92.6267
3 | 0.6616 | 0.00647 | -0.043 | 102.2566
3.5 | 0.7201 | 0.00638 | -0.0435 | 112.8683
4 | 0.7747 | 0.005 | -0.0438 | 154.94
4.5 | 0.833 | 0.00518 | -0.0442 | 160.8108
5 | 0.8913 | 0.00532 | -0.0447 | 167.5376
5.5 | 0.9492 | 0.00552 | -0.0451 | 171.9565
6 | 1.0071 | 0.00571 | -0.0456 | 176.3748
7 | 1.1165 | 0.0078 | -0.0464 | 143.141
7.5 | 1.1715 | 0.0085 | -0.0467 | 137.8235
8 | 1.2272 | 0.00894 | -0.0469 | 137.2707
8.5 | 1.2825 | 0.00936 | -0.0472 | 137.0192
9 | 1.3374 | 0.00983 | -0.0474 | 136.0529
9.5 | 1.3918 | 0.0103 | -0.0476 | 135.1262
10 | 1.4453 | 0.01086 | -0.0477 | 133.0847
10.5 | 1.4985 | 0.01139 | -0.0477 | 131.5628
11 | 1.551 | 0.01197 | -0.0477 | 129.5739
11.5 | 1.6021 | 0.01266 | -0.0475 | 126.5482
12 | 1.652 | 0.01341 | -0.0472 | 123.1916
12.5 | 1.7014 | 0.01413 | -0.0469 | 120.4105
13 | 1.7491 | 0.01493 | -0.0464 | 117.1534
13.5 | 1.7945 | 0.01585 | -0.0457 | 113.2177
14 | 1.8367 | 0.01694 | -0.0446 | 108.4238
14.5 | 1.8744 | 0.01824 | -0.0431 | 102.7632
15 | 1.9042 | 0.01975 | -0.0407 | 96.4152
15.5 | 1.9189 | 0.02203 | -0.0378 | 87.1039
16 | 1.9374 | 0.02519 | -0.0373 | 76.9115
16.5 | 1.9512 | 0.02906 | -0.0372 | 67.1438
17 | 1.9583 | 0.0337 | -0.0372 | 58.1098
17.5 | 1.9572 | 0.03922 | -0.0371 | 49.9031
18 | 1.9466 | 0.0458 | -0.0372 | 42.5022
18.5 | 1.9293 | 0.05333 | -0.0378 | 36.1766
19 | 1.9095 | 0.06174 | -0.0391 | 30.9281
19.5 | 1.8828 | 0.07148 | -0.0411 | 26.3402
20 | 1.8529 | 0.08198 | -0.0438 | 22.6019

## 109. Re 10M Mach 0.25 (1)
BIGFOIL.COM POLAR EXPORT
goe318
GOE 318 (HANSA-BRANDENBURG VI.5) |  |  |  | Cl Max: | 1.478 | at alpha= | 11.5 | deg
JavaFoil+Calcfoil stall+Eppler ext transition |  |  |  | L/D Max: | 108.44 | at alpha= | 8 | deg
Re: | 10000000 |  |  | Cd Min: | 0.00804 | at alpha= | -2 | deg
Mach: | 0.25 |  |  | Cl=0 at alpha= | -2.9649 | deg
|  |  |  | @ Cl=0.1, Cd= | 0.0081189
|  |  |  | @ Cl=0.4, Cd= | 0.0093449
|  |  |  | @ Cl=0.6, Cd= | 0.0098425
alpha (deg) | Cl | Cd | Cm | Cl/Cd
-15.5 | -0.224 | 0.12448 | -0.011 | -1.797
-15 | -0.273 | 0.11794 | -0.012 | -2.316
-14.5 | -0.317 | 0.10906 | -0.012 | -2.908
-14 | -0.357 | 0.10395 | -0.012 | -3.433
-13.5 | -0.392 | 0.09732 | -0.012 | -4.031
-13 | -0.423 | 0.09067 | -0.013 | -4.67
-12.5 | -0.449 | 0.08438 | -0.013 | -5.325
-12 | -0.47 | 0.07745 | -0.013 | -6.067
-11.5 | -0.484 | 0.07393 | -0.013 | -6.542
-11 | -0.491 | 0.07008 | -0.013 | -7.012
-10.5 | -0.494 | 0.06624 | -0.014 | -7.458
-10 | -0.482 | 0.06212 | -0.015 | -7.763
-9.5 | -0.465 | 0.05847 | -0.015 | -7.948
-9 | -0.444 | 0.05509 | -0.016 | -8.064
-8.5 | -0.42 | 0.05145 | -0.016 | -8.172
-8 | -0.394 | 0.04778 | -0.017 | -8.251
-7.5 | -0.372 | 0.03876 | -0.021 | -9.603
-7 | -0.339 | 0.03728 | -0.021 | -9.081
-6.5 | -0.294 | 0.04372 | -0.016 | -6.729
-6 | -0.316 | 0.00865 | -0.032 | -36.6
-5.5 | -0.269 | 0.00861 | -0.033 | -31.206
-5 | -0.219 | 0.00816 | -0.034 | -26.795
-4.5 | -0.167 | 0.00812 | -0.034 | -20.575
-4 | -0.114 | 0.00842 | -0.035 | -13.52
-3.5 | -0.059 | 0.00846 | -0.036 | -7.015
-3 | -0.004 | 0.00851 | -0.036 | -0.434
-2.5 | 0.053 | 0.00849 | -0.037 | 6.229
-2 | 0.11 | 0.00804 | -0.037 | 13.702
-1.5 | 0.168 | 0.00858 | -0.038 | 19.585
-1 | 0.226 | 0.00862 | -0.039 | 26.271
-0.5 | 0.285 | 0.00852 | -0.039 | 33.46
0 | 0.347 | 0.0093 | -0.04 | 37.282
0.5 | 0.406 | 0.00935 | -0.041 | 43.435
1 | 0.465 | 0.00949 | -0.042 | 48.999
1.5 | 0.524 | 0.00962 | -0.042 | 54.485
2 | 0.583 | 0.00971 | -0.043 | 60.031
2.5 | 0.642 | 0.01017 | -0.044 | 63.125
3 | 0.701 | 0.00922 | -0.044 | 75.991
3.5 | 0.76 | 0.00924 | -0.045 | 82.247
4 | 0.819 | 0.00942 | -0.046 | 86.904
4.5 | 0.878 | 0.00964 | -0.047 | 91.057
5 | 0.937 | 0.00984 | -0.047 | 95.181
5.5 | 0.996 | 0.01002 | -0.048 | 99.371
6 | 1.054 | 0.01024 | -0.049 | 102.914
6.5 | 1.11 | 0.01041 | -0.049 | 106.691
7 | 1.166 | 0.01172 | -0.05 | 99.48
7.5 | 1.22 | 0.01145 | -0.051 | 106.568
8 | 1.274 | 0.01175 | -0.052 | 108.44
8.5 | 1.325 | 0.01452 | -0.052 | 91.261
9 | 1.376 | 0.01501 | -0.053 | 91.642
9.5 | 1.424 | 0.01573 | -0.054 | 90.559
10 | 1.44 | 0.01679 | -0.054 | 85.726
10.5 | 1.461 | 0.01794 | -0.054 | 81.462
11 | 1.474 | 0.01926 | -0.054 | 76.521
11.5 | 1.478 | 0.02099 | -0.055 | 70.398
12 | 1.474 | 0.0228 | -0.055 | 64.633
12.5 | 1.459 | 0.0252 | -0.055 | 57.87
13 | 1.431 | 0.02818 | -0.055 | 50.776
13.5 | 1.395 | 0.03107 | -0.056 | 44.888
14 | 1.346 | 0.03448 | -0.056 | 39.023
14.5 | 1.283 | 0.0394 | -0.056 | 32.563
15 | 1.211 | 0.04482 | -0.056 | 27.028
15.5 | 1.134 | 0.04929 | -0.056 | 23.008
16 | 1.035 | 0.06232 | -0.055 | 16.606
16.5 | 0.921 | 0.08447 | -0.052 | 10.904

## 110. Re 10M Mach 0.25 (2)
BIGFOIL.COM POLAR EXPORT
goe318
GOE 318 (HANSA-BRANDENBURG VI.5) |  |  |  | Cl Max: | 1.8951 | at alpha= | 15 | deg
XFOIL ncrit=9 |  |  |  | L/D Max: | 177.453 | at alpha= | 6 | deg
Re: | 10000000 |  |  | Cd Min: | 0.18519 | at alpha= | -15 | deg
Mach: | 0.25 |  |  | Cl=0 at alpha= | -2.6251 | deg
|  |  |  | @ Cl=0.1, Cd= | 0.0060952
|  |  |  | @ Cl=0.4, Cd= | 0.0063441
|  |  |  | @ Cl=0.6, Cd= | 0.0065378
alpha (deg) | Cl | Cd | Cm | Cl/Cd
-15 | -0.6628 | 0.18519 | 0.0606 | -3.579
-14.5 | -0.6521 | 0.17643 | 0.0564 | -3.6961
-14 | -0.6574 | 0.16298 | 0.0505 | -4.0336
-13.5 | -0.6461 | 0.15548 | 0.047 | -4.1555
-13 | -0.644 | 0.14573 | 0.0425 | -4.4191
-12.5 | -0.6367 | 0.13771 | 0.0389 | -4.6235
-12 | -0.6459 | 0.12589 | 0.0331 | -5.1307
-11.5 | -0.6374 | 0.11855 | 0.0296 | -5.3766
-11 | -0.6313 | 0.11087 | 0.0258 | -5.6941
-10.5 | -0.6616 | 0.09598 | 0.0167 | -6.8931
-10 | -0.9109 | 0.0142 | -0.0495 | -64.1479
-9.5 | -0.8556 | 0.01127 | -0.0482 | -75.9184
-9 | -0.7941 | 0.01001 | -0.047 | -79.3307
-8.5 | -0.7318 | 0.00908 | -0.0458 | -80.5947
-8 | -0.6685 | 0.00858 | -0.0447 | -77.9138
-7.5 | -0.6056 | 0.00809 | -0.0438 | -74.8578
-7 | -0.5424 | 0.00784 | -0.0429 | -69.1837
-6.5 | -0.4795 | 0.00761 | -0.0423 | -63.0092
-6 | -0.4168 | 0.00745 | -0.0417 | -55.9463
-5.5 | -0.3544 | 0.00727 | -0.0412 | -48.7483
-5 | -0.2928 | 0.00676 | -0.0409 | -43.3136
-4.5 | -0.2309 | 0.00653 | -0.0406 | -35.3599
-4 | -0.1691 | 0.0064 | -0.0405 | -26.4219
-3.5 | -0.1075 | 0.00626 | -0.0404 | -17.1725
-3 | -0.046 | 0.00614 | -0.0404 | -7.4919
-2 | 0.0767 | 0.00608 | -0.0407 | 12.6151
-1.5 | 0.1379 | 0.00612 | -0.0409 | 22.5327
-1 | 0.1989 | 0.00603 | -0.0412 | 32.9851
-0.5 | 0.26 | 0.00606 | -0.0415 | 42.9043
0 | 0.3209 | 0.00619 | -0.0419 | 51.8417
0.5 | 0.3817 | 0.00632 | -0.0423 | 60.3956
1 | 0.4424 | 0.0064 | -0.0427 | 69.125
1.5 | 0.5031 | 0.00647 | -0.043 | 77.7589
2 | 0.5638 | 0.00649 | -0.0434 | 86.8721
2.5 | 0.6244 | 0.00657 | -0.0438 | 95.0381
3 | 0.6852 | 0.00653 | -0.0442 | 104.9311
3.5 | 0.746 | 0.00645 | -0.0447 | 115.6589
4 | 0.8027 | 0.00509 | -0.0449 | 157.7014
4.5 | 0.8634 | 0.00527 | -0.0453 | 163.833
5 | 0.9242 | 0.0054 | -0.0456 | 171.1481
5.5 | 0.9848 | 0.00563 | -0.046 | 174.9201
6 | 1.0452 | 0.00589 | -0.0464 | 177.4533
6.5 | 1.1007 | 0.00749 | -0.0466 | 146.9559
7 | 1.1589 | 0.00817 | -0.0468 | 141.8482
7.5 | 1.2168 | 0.00884 | -0.0468 | 137.6471
8 | 1.2755 | 0.0093 | -0.0468 | 137.1505
8.5 | 1.3336 | 0.00983 | -0.0467 | 135.6663
9 | 1.3916 | 0.01032 | -0.0465 | 134.845
9.5 | 1.4487 | 0.01094 | -0.0462 | 132.4223
10 | 1.5056 | 0.01154 | -0.0459 | 130.4679
10.5 | 1.5616 | 0.01222 | -0.0454 | 127.7905
11 | 1.6159 | 0.01304 | -0.0446 | 123.9187
11.5 | 1.6693 | 0.01389 | -0.0437 | 120.18
12 | 1.7213 | 0.01481 | -0.0427 | 116.2255
12.5 | 1.7704 | 0.0159 | -0.0413 | 111.3459
13 | 1.8151 | 0.01722 | -0.0394 | 105.4065
13.5 | 1.8499 | 0.01904 | -0.0367 | 97.1586
14 | 1.8672 | 0.02155 | -0.0333 | 86.645
14.5 | 1.8848 | 0.0255 | -0.0329 | 73.9137
15 | 1.8951 | 0.03038 | -0.0327 | 62.3799
15.5 | 1.8948 | 0.03632 | -0.0326 | 52.1696
16 | 1.8837 | 0.04331 | -0.0325 | 43.4934
16.5 | 1.8634 | 0.05138 | -0.0329 | 36.267
17 | 1.8396 | 0.06046 | -0.0341 | 30.4267
17.5 | 1.8118 | 0.07054 | -0.0362 | 25.6847
18 | 1.778 | 0.08171 | -0.0391 | 21.7599
18.5 | 1.7441 | 0.09317 | -0.0424 | 18.7195
19 | 1.7078 | 0.10533 | -0.0465 | 16.2138
19.5 | 1.6724 | 0.11769 | -0.0512 | 14.2102
20 | 1.6408 | 0.12977 | -0.0564 | 12.6439

## 111. Re 10M Mach 0.50 (1)
BIGFOIL.COM POLAR EXPORT
goe318
GOE 318 (HANSA-BRANDENBURG VI.5) |  |  |  | Cl Max: | 1.418 | at alpha= | 9.5 | deg
JavaFoil+Calcfoil stall+Eppler ext transition |  |  |  | L/D Max: | 112.582 | at alpha= | 6.5 | deg
Re: | 10000000 |  |  | Cd Min: | 0.0082 | at alpha= | -2 | deg
Mach: | 0.5 |  |  | Cl=0 at alpha= | -2.9677 | deg
|  |  |  | @ Cl=0.1, Cd= | 0.0082034
|  |  |  | @ Cl=0.4, Cd= | 0.0095536
|  |  |  | @ Cl=0.6, Cd= | 0.0099923
alpha (deg) | Cl | Cd | Cm | Cl/Cd
-20 | -0.834 | 0.14961 | -0.013 | -5.572
-19.5 | -0.811 | 0.14183 | -0.014 | -5.72
-19 | -0.787 | 0.1412 | -0.014 | -5.573
-18.5 | -0.766 | 0.12979 | -0.014 | -5.898
-18 | -0.742 | 0.12553 | -0.014 | -5.91
-17.5 | -0.715 | 0.12931 | -0.014 | -5.532
-17 | -0.691 | 0.12566 | -0.013 | -5.497
-16.5 | -0.666 | 0.12116 | -0.013 | -5.501
-16 | -0.643 | 0.11664 | -0.014 | -5.513
-15.5 | -0.62 | 0.11241 | -0.014 | -5.512
-15 | -0.596 | 0.10429 | -0.014 | -5.718
-14.5 | -0.573 | 0.10049 | -0.014 | -5.699
-14 | -0.549 | 0.09659 | -0.015 | -5.683
-13.5 | -0.525 | 0.09212 | -0.015 | -5.7
-13 | -0.501 | 0.08862 | -0.015 | -5.655
-12.5 | -0.477 | 0.08543 | -0.015 | -5.585
-12 | -0.453 | 0.08254 | -0.016 | -5.488
-11.5 | -0.429 | 0.08487 | -0.016 | -5.051
-11 | -0.404 | 0.0813 | -0.016 | -4.973
-10.5 | -0.38 | 0.07632 | -0.016 | -4.976
-10 | -0.355 | 0.06931 | -0.017 | -5.127
-9.5 | -0.331 | 0.0642 | -0.017 | -5.154
-9 | -0.306 | 0.0592 | -0.017 | -5.174
-8.5 | -0.282 | 0.05549 | -0.018 | -5.074
-8 | -0.257 | 0.05142 | -0.018 | -4.991
-7.5 | -0.232 | 0.04877 | -0.019 | -4.75
-7 | -0.211 | 0.03885 | -0.024 | -5.438
-6.5 | -0.222 | 0.00949 | -0.035 | -23.369
-6 | -0.191 | 0.0094 | -0.036 | -20.299
-5.5 | -0.185 | 0.03652 | -0.023 | -5.076
-5 | -0.172 | 0.03913 | -0.018 | -4.383
-4.5 | -0.139 | 0.03612 | -0.021 | -3.855
-4 | -0.12 | 0.00926 | -0.039 | -12.962
-3.5 | -0.064 | 0.00867 | -0.04 | -7.359
-3 | -0.004 | 0.00925 | -0.04 | -0.435
-2.5 | 0.058 | 0.00821 | -0.041 | 7.075
-2 | 0.122 | 0.0082 | -0.042 | 14.853
-1.5 | 0.186 | 0.00874 | -0.043 | 21.347
-1 | 0.252 | 0.00885 | -0.043 | 28.467
-0.5 | 0.318 | 0.00869 | -0.044 | 36.556
0 | 0.387 | 0.00953 | -0.045 | 40.601
0.5 | 0.453 | 0.00965 | -0.046 | 46.973
1 | 0.519 | 0.00984 | -0.046 | 52.745
1.5 | 0.585 | 0.00996 | -0.047 | 58.745
2 | 0.65 | 0.0101 | -0.048 | 64.382
2.5 | 0.716 | 0.01026 | -0.049 | 69.799
3 | 0.782 | 0.00966 | -0.05 | 80.961
3.5 | 0.847 | 0.00987 | -0.05 | 85.807
4 | 0.913 | 0.01013 | -0.051 | 90.124
4.5 | 0.978 | 0.01039 | -0.052 | 94.092
5 | 1.043 | 0.01066 | -0.053 | 97.823
5.5 | 1.108 | 0.01095 | -0.054 | 101.197
6 | 1.171 | 0.01129 | -0.054 | 103.739
6.5 | 1.231 | 0.01093 | -0.055 | 112.582
7 | 1.257 | 0.01574 | -0.055 | 79.859
7.5 | 1.302 | 0.01688 | -0.055 | 77.145
8 | 1.342 | 0.01821 | -0.056 | 73.718
8.5 | 1.376 | 0.01969 | -0.056 | 69.872
9 | 1.403 | 0.02138 | -0.056 | 65.652
9.5 | 1.418 | 0.0234 | -0.057 | 60.581
10 | 1.409 | 0.02557 | -0.057 | 55.112
10.5 | 1.249 | 0.03078 | -0.057 | 40.599
11 | 0.822 | 0.05236 | -0.053 | 15.693
11.5 | 0.883 | 0.03909 | -0.057 | 22.58
12 | 0.903 | 0.04576 | -0.057 | 19.742
12.5 | 0.924 | 0.05408 | -0.057 | 17.08
13 | 0.944 | 0.06262 | -0.056 | 15.069
13.5 | 0.958 | 0.07422 | -0.055 | 12.913
14 | 1.009 | 0.06208 | -0.058 | 16.26
14.5 | 1.035 | 0.0677 | -0.059 | 15.285

## 112. Re 10M Mach 0.50 (2)
BIGFOIL.COM POLAR EXPORT
goe318
GOE 318 (HANSA-BRANDENBURG VI.5) |  |  |  | Cl Max: | 1.6783 | at alpha= | 9.5 | deg
XFOIL ncrit=9 |  |  |  | L/D Max: | 186.948 | at alpha= | 5.5 | deg
Re: | 10000000 |  |  | Cd Min: | 0.29131 | at alpha= | -20 | deg
Mach: | 0.5 |  |  | Cl=0 at alpha= | -2.5872 | deg
|  |  |  | @ Cl=0.1, Cd= | 0.0065513
|  |  |  | @ Cl=0.4, Cd= | 0.0065983
|  |  |  | @ Cl=0.6, Cd= | 0.0067077
alpha (deg) | Cl | Cd | Cm | Cl/Cd
-20 | -0.895 | 0.29131 | 0.1208 | -3.0723
-19.5 | -0.8715 | 0.28304 | 0.1154 | -3.0791
-19 | -0.848 | 0.27444 | 0.11 | -3.0899
-18.5 | -0.8248 | 0.26539 | 0.1046 | -3.1079
-18 | -0.8016 | 0.25658 | 0.0994 | -3.1242
-17.5 | -0.7811 | 0.24834 | 0.095 | -3.1453
-16.5 | -0.7362 | 0.23065 | 0.0846 | -3.1918
-16 | -0.7132 | 0.22305 | 0.08 | -3.1975
-15.5 | -0.6906 | 0.21529 | 0.0754 | -3.2078
-15 | -0.6692 | 0.20674 | 0.0708 | -3.2369
-14.5 | -0.6492 | 0.19781 | 0.0661 | -3.2819
-14 | -0.6305 | 0.18883 | 0.0616 | -3.339
-13.5 | -0.6136 | 0.17976 | 0.0572 | -3.4134
-13 | -0.5937 | 0.17221 | 0.0534 | -3.4475
-12.5 | -0.5751 | 0.16457 | 0.0497 | -3.4946
-12 | -0.5601 | 0.15604 | 0.0458 | -3.5895
-11.5 | -0.5477 | 0.1471 | 0.0418 | -3.7233
-11 | -0.537 | 0.13817 | 0.0379 | -3.8865
-10.5 | -0.522 | 0.13076 | 0.0346 | -3.992
-10 | -0.5095 | 0.12286 | 0.0311 | -4.147
-9.5 | -0.4999 | 0.11459 | 0.0273 | -4.3625
-9 | -0.4937 | 0.10583 | 0.023 | -4.665
-8.5 | -0.4823 | 0.09836 | 0.0192 | -4.9034
-8 | -0.4711 | 0.09103 | 0.0152 | -5.1752
-7.5 | -0.4615 | 0.08355 | 0.0106 | -5.5236
-7 | -0.4559 | 0.07599 | 0.0049 | -5.9995
-6.5 | -0.4336 | 0.06624 | -0.008 | -6.5459
-6 | -0.3984 | 0.05681 | -0.0202 | -7.0128
-5.5 | -0.3538 | 0.04733 | -0.031 | -7.4752
-5 | -0.3018 | 0.03805 | -0.0394 | -7.9317
-4.5 | -0.2466 | 0.02814 | -0.0455 | -8.7633
-4 | -0.188 | 0.01951 | -0.0483 | -9.6361
-3.5 | -0.1337 | 0.00865 | -0.0504 | -15.4566
-3 | -0.0601 | 0.00775 | -0.0494 | -7.7548
-2.5 | 0.0127 | 0.00702 | -0.0486 | 1.8091
-2 | 0.0852 | 0.00658 | -0.0481 | 12.9483
-1.5 | 0.1573 | 0.00644 | -0.0478 | 24.4255
-1 | 0.2289 | 0.00651 | -0.0477 | 35.1613
-0.5 | 0.2999 | 0.00658 | -0.0479 | 45.5775
0 | 0.3706 | 0.00659 | -0.048 | 56.2367
0.5 | 0.4412 | 0.00661 | -0.0482 | 66.7474
1 | 0.5116 | 0.00665 | -0.0484 | 76.9323
1.5 | 0.582 | 0.0067 | -0.0487 | 86.8657
2 | 0.6525 | 0.00673 | -0.0489 | 96.9539
2.5 | 0.7233 | 0.00678 | -0.0492 | 106.6814
3 | 0.7941 | 0.00688 | -0.0494 | 115.4215
3.5 | 0.8656 | 0.00686 | -0.0497 | 126.1808
4 | 0.9326 | 0.00551 | -0.0496 | 169.2559
4.5 | 1.0052 | 0.00567 | -0.0496 | 177.284
5 | 1.0782 | 0.00588 | -0.0494 | 183.3673
5.5 | 1.1516 | 0.00616 | -0.0492 | 186.9481
6.5 | 1.2853 | 0.00916 | -0.0477 | 140.3166
7 | 1.3567 | 0.00989 | -0.0465 | 137.179
7.5 | 1.4289 | 0.0106 | -0.045 | 134.8019
8 | 1.5009 | 0.0114 | -0.0431 | 131.6579
8.5 | 1.5714 | 0.01241 | -0.0407 | 126.6237
9 | 1.6365 | 0.01394 | -0.0375 | 117.396
9.5 | 1.6783 | 0.01712 | -0.033 | 98.0315
10 | 1.666 | 0.02497 | -0.033 | 66.7201
10.5 | 1.634 | 0.03467 | -0.0333 | 47.1301
11 | 1.5934 | 0.04475 | -0.0335 | 35.6067
11.5 | 1.5521 | 0.05532 | -0.0344 | 28.0568
12 | 1.5121 | 0.0665 | -0.0364 | 22.7383
12.5 | 1.4746 | 0.07797 | -0.0392 | 18.9124
13 | 1.4391 | 0.08971 | -0.0425 | 16.0417
13.5 | 1.4059 | 0.1017 | -0.0465 | 13.824
14 | 1.3745 | 0.11402 | -0.0513 | 12.0549
14.5 | 1.3454 | 0.12671 | -0.0569 | 10.6179

## 113. Re 12M Mach 0.00 (1)
BIGFOIL.COM POLAR EXPORT
goe318
GOE 318 (HANSA-BRANDENBURG VI.5) |  |  |  | Cl Max: | 1.529 | at alpha= | 11.5 | deg
JavaFoil+Calcfoil stall+Eppler ext transition |  |  |  | L/D Max: | 116.63 | at alpha= | 7 | deg
Re: | 12000000 |  |  | Cd Min: | 0.00802 | at alpha= | -2.5 | deg
Mach: | 0 |  |  | Cl=0 at alpha= | -2.9636 | deg
|  |  |  | @ Cl=0.1, Cd= | 0.0084225
|  |  |  | @ Cl=0.4, Cd= | 0.0091635
|  |  |  | @ Cl=0.6, Cd= | 0.0097079
alpha (deg) | Cl | Cd | Cm | Cl/Cd
-18 | -0.462 | 0.14411 | -0.01 | -3.208
-17.5 | -0.477 | 0.13752 | -0.01 | -3.471
-17 | -0.492 | 0.13335 | -0.01 | -3.689
-16.5 | -0.506 | 0.12643 | -0.011 | -4.005
-16 | -0.52 | 0.11939 | -0.011 | -4.351
-15.5 | -0.532 | 0.11553 | -0.011 | -4.602
-15 | -0.543 | 0.10843 | -0.011 | -5.005
-14.5 | -0.552 | 0.10258 | -0.012 | -5.385
-14 | -0.56 | 0.09616 | -0.012 | -5.823
-13.5 | -0.566 | 0.08921 | -0.012 | -6.34
-13 | -0.569 | 0.08306 | -0.013 | -6.846
-12.5 | -0.569 | 0.07757 | -0.013 | -7.335
-12 | -0.566 | 0.07333 | -0.014 | -7.715
-11.5 | -0.559 | 0.06906 | -0.014 | -8.098
-11 | -0.549 | 0.06524 | -0.014 | -8.417
-10.5 | -0.537 | 0.06084 | -0.015 | -8.829
-10 | -0.519 | 0.05401 | -0.017 | -9.618
-9.5 | -0.494 | 0.05099 | -0.018 | -9.684
-9 | -0.47 | 0.04539 | -0.019 | -10.352
-8.5 | -0.524 | 0.01018 | -0.028 | -51.437
-8 | -0.487 | 0.00967 | -0.029 | -50.367
-7.5 | -0.446 | 0.00947 | -0.03 | -47.163
-7 | -0.404 | 0.0094 | -0.03 | -42.962
-6.5 | -0.359 | 0.00886 | -0.031 | -40.502
-6 | -0.312 | 0.00824 | -0.031 | -37.923
-5.5 | -0.264 | 0.00817 | -0.032 | -32.359
-5 | -0.214 | 0.00816 | -0.033 | -26.291
-4.5 | -0.163 | 0.00811 | -0.033 | -20.139
-4 | -0.111 | 0.00847 | -0.034 | -13.114
-3.5 | -0.058 | 0.00842 | -0.034 | -6.864
-3 | -0.004 | 0.00806 | -0.035 | -0.445
-2.5 | 0.051 | 0.00802 | -0.036 | 6.406
-2 | 0.107 | 0.00848 | -0.036 | 12.614
-1.5 | 0.163 | 0.00846 | -0.037 | 19.271
-1 | 0.22 | 0.0084 | -0.038 | 26.123
-0.5 | 0.276 | 0.00909 | -0.038 | 30.413
0 | 0.336 | 0.00911 | -0.039 | 36.852
0.5 | 0.393 | 0.00915 | -0.04 | 42.987
1 | 0.45 | 0.00926 | -0.04 | 48.64
1.5 | 0.507 | 0.00943 | -0.041 | 53.805
2 | 0.565 | 0.00945 | -0.042 | 59.73
2.5 | 0.622 | 0.00987 | -0.042 | 63.024
3 | 0.679 | 0.00919 | -0.043 | 73.877
3.5 | 0.736 | 0.00917 | -0.044 | 80.27
4 | 0.793 | 0.0091 | -0.044 | 87.149
4.5 | 0.851 | 0.00932 | -0.045 | 91.231
5 | 0.908 | 0.00948 | -0.046 | 95.786
5.5 | 0.965 | 0.00964 | -0.046 | 100.124
6 | 1.022 | 0.00986 | -0.047 | 103.569
6.5 | 1.077 | 0.00998 | -0.048 | 107.849
7 | 1.131 | 0.0097 | -0.049 | 116.63
7.5 | 1.185 | 0.01093 | -0.049 | 108.37
8 | 1.238 | 0.01316 | -0.05 | 94.085
8.5 | 1.289 | 0.01363 | -0.051 | 94.606
9 | 1.34 | 0.01405 | -0.052 | 95.355
9.5 | 1.389 | 0.01451 | -0.052 | 95.716
10 | 1.436 | 0.01508 | -0.053 | 95.223
10.5 | 1.472 | 0.01574 | -0.054 | 93.538
11 | 1.504 | 0.0163 | -0.054 | 92.254
11.5 | 1.529 | 0.01697 | -0.055 | 90.146
12 | 1.51 | 0.01875 | -0.054 | 80.531
12.5 | 1.507 | 0.0211 | -0.054 | 71.427
13 | 1.505 | 0.023 | -0.055 | 65.443
13.5 | 1.5 | 0.02459 | -0.055 | 61.002
14 | 1.487 | 0.02674 | -0.056 | 55.621
14.5 | 1.469 | 0.02907 | -0.056 | 50.511
15 | 1.441 | 0.03258 | -0.056 | 44.242
15.5 | 1.411 | 0.03573 | -0.056 | 39.498
16 | 1.382 | 0.03732 | -0.057 | 37.03
16.5 | 1.337 | 0.04389 | -0.057 | 30.468

## 114. Re 12M Mach 0.00 (2)
BIGFOIL.COM POLAR EXPORT
goe318
GOE 318 (HANSA-BRANDENBURG VI.5) |  |  |  | Cl Max: | 1.9974 | at alpha= | 17.5 | deg
XFOIL ncrit=9 |  |  |  | L/D Max: | 176.007 | at alpha= | 5.5 | deg
Re: | 12000000 |  |  | Cd Min: | 0.06862 | at alpha= | 20 | deg
Mach: | 0 |  |  | Cl=0 at alpha= | -2.6333 | deg
|  |  |  | @ Cl=0.1, Cd= | 0.0059077
|  |  |  | @ Cl=0.4, Cd= | 0.0061604
|  |  |  | @ Cl=0.6, Cd= | 0.0063498
alpha (deg) | Cl | Cd | Cm | Cl/Cd
-16 | -1.4431 | 0.02523 | -0.0453 | -57.1978
-15.5 | -1.4122 | 0.02099 | -0.0443 | -67.2797
-15 | -1.3734 | 0.01883 | -0.0427 | -72.9368
-14.5 | -1.3266 | 0.01721 | -0.042 | -77.0831
-14 | -1.2771 | 0.01595 | -0.0413 | -80.069
-13 | -1.1754 | 0.01359 | -0.0401 | -86.4901
-12.5 | -1.1239 | 0.01234 | -0.0396 | -91.0778
-12 | -1.0704 | 0.01149 | -0.0391 | -93.1593
-11.5 | -1.0159 | 0.01085 | -0.0388 | -93.6313
-11 | -0.9616 | 0.00998 | -0.0384 | -96.3527
-10.5 | -0.9063 | 0.00936 | -0.0382 | -96.8269
-10 | -0.8504 | 0.00883 | -0.0379 | -96.308
-9.5 | -0.7942 | 0.00834 | -0.0378 | -95.2278
-9 | -0.7374 | 0.00801 | -0.0376 | -92.0599
-8.5 | -0.6804 | 0.00769 | -0.0375 | -88.4785
-8 | -0.6232 | 0.00736 | -0.0374 | -84.6739
-7.5 | -0.5657 | 0.00715 | -0.0373 | -79.1189
-7 | -0.5079 | 0.00699 | -0.0373 | -72.6609
-6.5 | -0.4501 | 0.00682 | -0.0373 | -65.9971
-6 | -0.3921 | 0.00672 | -0.0374 | -58.3482
-5.5 | -0.3341 | 0.00655 | -0.0375 | -51.0076
-5 | -0.2762 | 0.00626 | -0.0375 | -44.1214
-4.5 | -0.218 | 0.00609 | -0.0377 | -35.7964
-4 | -0.1596 | 0.00601 | -0.0379 | -26.5557
-3.5 | -0.1013 | 0.00592 | -0.0381 | -17.1115
-3 | -0.0429 | 0.00588 | -0.0383 | -7.2959
-2.5 | 0.0156 | 0.00588 | -0.0386 | 2.6531
-2 | 0.0741 | 0.00589 | -0.0389 | 12.5806
-1.5 | 0.1325 | 0.00593 | -0.0392 | 22.344
-1 | 0.191 | 0.00588 | -0.0395 | 32.483
-0.5 | 0.2495 | 0.00592 | -0.0399 | 42.1453
0 | 0.308 | 0.00602 | -0.0403 | 51.1628
0.5 | 0.3663 | 0.00612 | -0.0407 | 59.8529
1 | 0.4247 | 0.00619 | -0.0411 | 68.6107
2 | 0.5411 | 0.00628 | -0.0419 | 86.1624
2.5 | 0.5993 | 0.00635 | -0.0423 | 94.378
3 | 0.6574 | 0.00633 | -0.0428 | 103.8547
3.5 | 0.7156 | 0.00625 | -0.0433 | 114.496
4 | 0.7736 | 0.00522 | -0.0444 | 148.1992
4.5 | 0.828 | 0.00501 | -0.0441 | 165.2695
5 | 0.8859 | 0.00513 | -0.0445 | 172.6901
5.5 | 0.9434 | 0.00536 | -0.045 | 176.0075
6 | 0.9993 | 0.0061 | -0.0456 | 163.8197
6.5 | 1.0541 | 0.00705 | -0.046 | 149.5177
7 | 1.1097 | 0.00758 | -0.0464 | 146.3984
7.5 | 1.1645 | 0.00821 | -0.0467 | 141.8392
8 | 1.2198 | 0.00861 | -0.0471 | 141.6725
8.5 | 1.2748 | 0.00902 | -0.0474 | 141.3304
9 | 1.3293 | 0.00944 | -0.0477 | 140.8157
9.5 | 1.3833 | 0.00989 | -0.0479 | 139.8686
10 | 1.4366 | 0.01041 | -0.0481 | 138.0019
10.5 | 1.4896 | 0.01088 | -0.0483 | 136.9118
11 | 1.5418 | 0.01142 | -0.0484 | 135.0088
11.5 | 1.5927 | 0.01207 | -0.0484 | 131.9553
12.5 | 1.6925 | 0.01335 | -0.0482 | 126.779
13 | 1.7407 | 0.01407 | -0.048 | 123.7171
13.5 | 1.7869 | 0.0149 | -0.0475 | 119.9262
14 | 1.8306 | 0.01585 | -0.0468 | 115.4953
14.5 | 1.8714 | 0.01694 | -0.0458 | 110.4723
15 | 1.9095 | 0.01807 | -0.0445 | 105.6724
15.5 | 1.9424 | 0.01931 | -0.0426 | 100.5904
16 | 1.9575 | 0.02126 | -0.0393 | 92.0743
16.5 | 1.9749 | 0.02423 | -0.0386 | 81.5064
17 | 1.9895 | 0.02784 | -0.0384 | 71.4619
17.5 | 1.9974 | 0.03222 | -0.0383 | 61.9926
18 | 1.9973 | 0.03748 | -0.0383 | 53.2898
18.5 | 1.9885 | 0.0437 | -0.0383 | 45.5034
19 | 1.9719 | 0.05093 | -0.0386 | 38.7178
19.5 | 1.9516 | 0.05917 | -0.0397 | 32.9829
20 | 1.9256 | 0.06862 | -0.0417 | 28.0618

## 115. Re 12M Mach 0.10 (1)
BIGFOIL.COM POLAR EXPORT
goe318
GOE 318 (HANSA-BRANDENBURG VI.5) |  |  |  | Cl Max: | 1.507 | at alpha= | 11 | deg
JavaFoil+Calcfoil stall+Eppler ext transition |  |  |  | L/D Max: | 108.786 | at alpha= | 7.5 | deg
Re: | 12000000 |  |  | Cd Min: | 0.00799 | at alpha= | -2.5 | deg
Mach: | 0.1 |  |  | Cl=0 at alpha= | -2.9643 | deg
|  |  |  | @ Cl=0.1, Cd= | 0.0084002
|  |  |  | @ Cl=0.4, Cd= | 0.0091786
|  |  |  | @ Cl=0.6, Cd= | 0.0097276
alpha (deg) | Cl | Cd | Cm | Cl/Cd
-17.5 | -0.438 | 0.14029 | -0.01 | -3.119
-17 | -0.455 | 0.13413 | -0.01 | -3.391
-16.5 | -0.472 | 0.1269 | -0.011 | -3.717
-16 | -0.488 | 0.12058 | -0.011 | -4.047
-15.5 | -0.503 | 0.11556 | -0.011 | -4.353
-15 | -0.517 | 0.11093 | -0.011 | -4.658
-14.5 | -0.529 | 0.10379 | -0.011 | -5.096
-14 | -0.54 | 0.09781 | -0.012 | -5.516
-13.5 | -0.548 | 0.09027 | -0.012 | -6.07
-13 | -0.554 | 0.08445 | -0.013 | -6.555
-12.5 | -0.557 | 0.07801 | -0.013 | -7.134
-12 | -0.556 | 0.07389 | -0.014 | -7.522
-11.5 | -0.551 | 0.06946 | -0.014 | -7.939
-11 | -0.543 | 0.06585 | -0.014 | -8.252
-10.5 | -0.531 | 0.06215 | -0.015 | -8.551
-10 | -0.514 | 0.05634 | -0.017 | -9.12
-9.5 | -0.49 | 0.0522 | -0.017 | -9.389
-9 | -0.465 | 0.04808 | -0.018 | -9.673
-8.5 | -0.446 | 0.03827 | -0.021 | -11.663
-8 | -0.487 | 0.00976 | -0.029 | -49.907
-7.5 | -0.447 | 0.00951 | -0.03 | -46.953
-7 | -0.404 | 0.0094 | -0.03 | -42.975
-6.5 | -0.36 | 0.00887 | -0.031 | -40.549
-6 | -0.313 | 0.00826 | -0.032 | -37.936
-5.5 | -0.265 | 0.00815 | -0.032 | -32.5
-5 | -0.215 | 0.00811 | -0.033 | -26.543
-4.5 | -0.164 | 0.00805 | -0.033 | -20.361
-4 | -0.112 | 0.00838 | -0.034 | -13.308
-3.5 | -0.058 | 0.0084 | -0.035 | -6.909
-3 | -0.004 | 0.00852 | -0.035 | -0.423
-2.5 | 0.052 | 0.00799 | -0.036 | 6.459
-2 | 0.107 | 0.00846 | -0.036 | 12.7
-1.5 | 0.164 | 0.00848 | -0.037 | 19.311
-1 | 0.221 | 0.00836 | -0.038 | 26.393
-0.5 | 0.278 | 0.00906 | -0.038 | 30.657
0 | 0.337 | 0.00913 | -0.039 | 36.954
0.5 | 0.395 | 0.00917 | -0.04 | 43.118
1 | 0.453 | 0.00927 | -0.04 | 48.804
1.5 | 0.51 | 0.00944 | -0.041 | 54.001
2 | 0.567 | 0.0095 | -0.042 | 59.7
2.5 | 0.625 | 0.0099 | -0.042 | 63.094
3 | 0.682 | 0.00921 | -0.043 | 74.054
3.5 | 0.74 | 0.00919 | -0.044 | 80.533
4 | 0.797 | 0.00913 | -0.045 | 87.32
4.5 | 0.855 | 0.00935 | -0.045 | 91.411
5 | 0.912 | 0.00951 | -0.046 | 95.972
5.5 | 0.97 | 0.00966 | -0.047 | 100.375
6 | 1.027 | 0.00991 | -0.047 | 103.651
6.5 | 1.082 | 0.01002 | -0.048 | 107.943
7 | 1.137 | 0.01061 | -0.049 | 107.147
7.5 | 1.19 | 0.01094 | -0.05 | 108.786
8 | 1.243 | 0.01324 | -0.05 | 93.878
8.5 | 1.295 | 0.01368 | -0.051 | 94.637
9 | 1.346 | 0.01413 | -0.052 | 95.215
9.5 | 1.395 | 0.01463 | -0.052 | 95.316
10 | 1.441 | 0.01521 | -0.053 | 94.758
10.5 | 1.477 | 0.01589 | -0.054 | 92.935
11 | 1.507 | 0.01655 | -0.055 | 91.092
11.5 | 1.498 | 0.01784 | -0.054 | 83.98
12 | 1.506 | 0.01919 | -0.054 | 78.503
12.5 | 1.505 | 0.0211 | -0.055 | 71.358
13 | 1.498 | 0.02357 | -0.055 | 63.541
13.5 | 1.489 | 0.0254 | -0.055 | 58.626
14 | 1.47 | 0.02814 | -0.056 | 52.243
14.5 | 1.446 | 0.03088 | -0.056 | 46.84
15 | 1.417 | 0.0338 | -0.056 | 41.92
15.5 | 1.382 | 0.03716 | -0.056 | 37.191
16 | 1.343 | 0.04049 | -0.057 | 33.174

## 116. Re 12M Mach 0.10 (2)
BIGFOIL.COM POLAR EXPORT
goe318
GOE 318 (HANSA-BRANDENBURG VI.5) |  |  |  | Cl Max: | 1.9854 | at alpha= | 17.5 | deg
XFOIL ncrit=9 |  |  |  | L/D Max: | 176.853 | at alpha= | 5.5 | deg
Re: | 12000000 |  |  | Cd Min: | 0.0773 | at alpha= | 20 | deg
Mach: | 0.1 |  |  | Cl=0 at alpha= | -2.6322 | deg
|  |  |  | @ Cl=0.1, Cd= | 0.005913
|  |  |  | @ Cl=0.4, Cd= | 0.006162
|  |  |  | @ Cl=0.6, Cd= | 0.0063468
alpha (deg) | Cl | Cd | Cm | Cl/Cd
-14.5 | -1.3284 | 0.02194 | -0.0459 | -60.5469
-14 | -1.2882 | 0.01857 | -0.0449 | -69.37
-13.5 | -1.2398 | 0.01665 | -0.0439 | -74.4625
-13 | -1.1882 | 0.01528 | -0.0431 | -77.7618
-12.5 | -1.1364 | 0.01381 | -0.0423 | -82.2882
-12 | -1.0838 | 0.01235 | -0.0416 | -87.7571
-11.5 | -1.029 | 0.01138 | -0.041 | -90.4218
-11 | -0.9732 | 0.01063 | -0.0405 | -91.5522
-10.5 | -0.9176 | 0.0097 | -0.04 | -94.5979
-10 | -0.8606 | 0.00915 | -0.0396 | -94.0546
-9 | -0.746 | 0.00813 | -0.0389 | -91.7589
-8.5 | -0.6879 | 0.00783 | -0.0386 | -87.8544
-8 | -0.63 | 0.00745 | -0.0384 | -84.5638
-7.5 | -0.5716 | 0.00722 | -0.0382 | -79.169
-7 | -0.5131 | 0.00705 | -0.0381 | -72.7801
-6.5 | -0.4546 | 0.00687 | -0.038 | -66.1718
-6 | -0.3959 | 0.00676 | -0.038 | -58.5651
-5.5 | -0.3372 | 0.00662 | -0.038 | -50.9366
-5 | -0.2787 | 0.0063 | -0.038 | -44.2381
-4.5 | -0.22 | 0.00612 | -0.0381 | -35.9477
-4 | -0.1611 | 0.00603 | -0.0383 | -26.7164
-3.5 | -0.1022 | 0.00594 | -0.0384 | -17.2054
-3 | -0.0434 | 0.00589 | -0.0386 | -7.3684
-2.5 | 0.0156 | 0.00589 | -0.0389 | 2.6486
-2 | 0.0744 | 0.0059 | -0.0391 | 12.6102
-1.5 | 0.1333 | 0.00593 | -0.0394 | 22.4789
-1 | 0.1922 | 0.00589 | -0.0398 | 32.6316
-0.5 | 0.2511 | 0.00594 | -0.0402 | 42.2727
0.5 | 0.3687 | 0.00613 | -0.041 | 60.1468
1 | 0.4274 | 0.00619 | -0.0414 | 69.0468
2 | 0.5446 | 0.00629 | -0.0421 | 86.5819
2.5 | 0.6031 | 0.00635 | -0.0426 | 94.9764
3 | 0.6617 | 0.00634 | -0.043 | 104.3691
3.5 | 0.7203 | 0.00626 | -0.0435 | 115.0639
4 | 0.7786 | 0.00523 | -0.0447 | 148.8719
4.5 | 0.8335 | 0.00502 | -0.0443 | 166.0359
5 | 0.8918 | 0.00514 | -0.0447 | 173.5019
5.5 | 0.9497 | 0.00537 | -0.0452 | 176.8529
6 | 1.0059 | 0.00618 | -0.0457 | 162.767
7 | 1.1172 | 0.00766 | -0.0465 | 145.8486
7.5 | 1.1727 | 0.00826 | -0.0468 | 141.9734
8 | 1.2285 | 0.00867 | -0.0471 | 141.6955
8.5 | 1.2839 | 0.0091 | -0.0473 | 141.0879
9 | 1.3391 | 0.00952 | -0.0476 | 140.6618
9.5 | 1.3936 | 0.00999 | -0.0477 | 139.4995
10 | 1.4475 | 0.01051 | -0.0479 | 137.726
10.5 | 1.5011 | 0.01101 | -0.048 | 136.3397
11 | 1.5536 | 0.01159 | -0.048 | 134.0466
11.5 | 1.605 | 0.01227 | -0.0478 | 130.8068
12 | 1.656 | 0.01291 | -0.0477 | 128.2727
12.5 | 1.7059 | 0.01359 | -0.0474 | 125.5261
13 | 1.7541 | 0.01438 | -0.0469 | 121.9819
13.5 | 1.8 | 0.0153 | -0.0463 | 117.6471
14 | 1.8432 | 0.01634 | -0.0453 | 112.8029
14.5 | 1.8833 | 0.0175 | -0.044 | 107.6171
15 | 1.9203 | 0.01871 | -0.0424 | 102.635
15.5 | 1.9424 | 0.02027 | -0.039 | 95.8263
16 | 1.9586 | 0.02305 | -0.0375 | 84.9718
16.5 | 1.9746 | 0.02659 | -0.0373 | 74.261
17 | 1.9843 | 0.03088 | -0.0371 | 64.2584
17.5 | 1.9854 | 0.03614 | -0.0371 | 54.9364
18 | 1.9776 | 0.04235 | -0.0371 | 46.6966
18.5 | 1.9622 | 0.04944 | -0.0372 | 39.6885
19 | 1.9412 | 0.05776 | -0.0383 | 33.608
19.5 | 1.9156 | 0.06714 | -0.0401 | 28.5314
20 | 1.8864 | 0.0773 | -0.0424 | 24.4036

## 117. Re 12M Mach 0.25 (1)
BIGFOIL.COM POLAR EXPORT
goe318
GOE 318 (HANSA-BRANDENBURG VI.5) |  |  |  | Cl Max: | 1.483 | at alpha= | 11.5 | deg
JavaFoil+Calcfoil stall+Eppler ext transition |  |  |  | L/D Max: | 115.408 | at alpha= | 6.5 | deg
Re: | 12000000 |  |  | Cd Min: | 0.00799 | at alpha= | -2.5 | deg
Mach: | 0.25 |  |  | Cl=0 at alpha= | -2.9649 | deg
|  |  |  | @ Cl=0.1, Cd= | 0.0084023
|  |  |  | @ Cl=0.4, Cd= | 0.0092049
|  |  |  | @ Cl=0.6, Cd= | 0.0096581
alpha (deg) | Cl | Cd | Cm | Cl/Cd
-15.5 | -0.224 | 0.12369 | -0.011 | -1.809
-15 | -0.273 | 0.11548 | -0.012 | -2.366
-14.5 | -0.317 | 0.1082 | -0.012 | -2.932
-14 | -0.357 | 0.10322 | -0.012 | -3.458
-13.5 | -0.392 | 0.09739 | -0.012 | -4.029
-13 | -0.423 | 0.09054 | -0.013 | -4.675
-12.5 | -0.45 | 0.08422 | -0.013 | -5.337
-12 | -0.47 | 0.07762 | -0.013 | -6.056
-11.5 | -0.484 | 0.07316 | -0.014 | -6.622
-11 | -0.492 | 0.0697 | -0.014 | -7.064
-10.5 | -0.495 | 0.06522 | -0.014 | -7.585
-10 | -0.483 | 0.06104 | -0.015 | -7.908
-9.5 | -0.465 | 0.05762 | -0.015 | -8.076
-9 | -0.445 | 0.05408 | -0.016 | -8.222
-8.5 | -0.422 | 0.05036 | -0.017 | -8.376
-8 | -0.402 | 0.04224 | -0.02 | -9.507
-7.5 | -0.444 | 0.00979 | -0.031 | -45.36
-7 | -0.404 | 0.00925 | -0.031 | -43.703
-6.5 | -0.295 | 0.04251 | -0.017 | -6.937
-6 | -0.316 | 0.00854 | -0.032 | -37.059
-5.5 | -0.269 | 0.00818 | -0.033 | -32.857
-5 | -0.219 | 0.00804 | -0.034 | -27.196
-4.5 | -0.167 | 0.00838 | -0.034 | -19.944
-4 | -0.114 | 0.00846 | -0.035 | -13.46
-3.5 | -0.059 | 0.00844 | -0.036 | -7.03
-3 | -0.004 | 0.00849 | -0.036 | -0.435
-2.5 | 0.053 | 0.00799 | -0.037 | 6.614
-2 | 0.11 | 0.00849 | -0.037 | 12.979
-1.5 | 0.168 | 0.00852 | -0.038 | 19.726
-1 | 0.226 | 0.00839 | -0.039 | 26.981
-0.5 | 0.285 | 0.00907 | -0.039 | 31.431
0 | 0.347 | 0.00916 | -0.04 | 37.836
0.5 | 0.406 | 0.00921 | -0.041 | 44.084
1 | 0.465 | 0.00934 | -0.042 | 49.757
1.5 | 0.524 | 0.00946 | -0.042 | 55.36
2 | 0.583 | 0.00954 | -0.043 | 61.113
2.5 | 0.642 | 0.00995 | -0.044 | 64.48
3 | 0.701 | 0.00936 | -0.044 | 74.918
3.5 | 0.76 | 0.0093 | -0.045 | 81.699
4 | 0.819 | 0.00928 | -0.046 | 88.222
4.5 | 0.878 | 0.00948 | -0.047 | 92.644
5 | 0.937 | 0.00964 | -0.047 | 97.133
5.5 | 0.996 | 0.00989 | -0.048 | 100.711
6 | 1.054 | 0.01006 | -0.049 | 104.729
6.5 | 1.11 | 0.00962 | -0.049 | 115.408
7 | 1.166 | 0.01087 | -0.05 | 107.274
7.5 | 1.22 | 0.01124 | -0.051 | 108.574
8 | 1.274 | 0.01371 | -0.052 | 92.923
8.5 | 1.325 | 0.01422 | -0.052 | 93.183
9 | 1.376 | 0.01474 | -0.053 | 93.313
9.5 | 1.424 | 0.01532 | -0.054 | 92.928
10 | 1.469 | 0.01603 | -0.055 | 91.63
10.5 | 1.466 | 0.01728 | -0.054 | 84.875
11 | 1.48 | 0.01848 | -0.055 | 80.122
11.5 | 1.483 | 0.02017 | -0.055 | 73.506
12 | 1.477 | 0.02208 | -0.055 | 66.874
12.5 | 1.459 | 0.02491 | -0.055 | 58.593
13 | 1.433 | 0.02777 | -0.056 | 51.579
13.5 | 1.395 | 0.03068 | -0.056 | 45.452
14 | 1.346 | 0.03421 | -0.056 | 39.337
14.5 | 1.286 | 0.0382 | -0.056 | 33.663
15 | 1.214 | 0.04349 | -0.056 | 27.913
15.5 | 1.137 | 0.04777 | -0.056 | 23.793
16 | 1.045 | 0.05624 | -0.056 | 18.577
16.5 | 0.929 | 0.07826 | -0.053 | 11.866

## 118. Re 12M Mach 0.25 (2)
BIGFOIL.COM POLAR EXPORT
goe318
GOE 318 (HANSA-BRANDENBURG VI.5) |  |  |  | Cl Max: | 1.9286 | at alpha= | 15.5 | deg
XFOIL ncrit=9 |  |  |  | L/D Max: | 180.476 | at alpha= | 5.5 | deg
Re: | 12000000 |  |  | Cd Min: | 0.25331 | at alpha= | -19.5 | deg
Mach: | 0.25 |  |  | Cl=0 at alpha= | -2.6236 | deg
|  |  |  | @ Cl=0.1, Cd= | 0.0059515
|  |  |  | @ Cl=0.4, Cd= | 0.0062251
|  |  |  | @ Cl=0.6, Cd= | 0.0063738
alpha (deg) | Cl | Cd | Cm | Cl/Cd
-19.5 | -0.8064 | 0.25331 | 0.0984 | -3.1835
-19 | -0.7881 | 0.2464 | 0.0939 | -3.1985
-18.5 | -0.7706 | 0.23904 | 0.0895 | -3.2237
-18 | -0.752 | 0.2327 | 0.0854 | -3.2316
-17.5 | -0.7356 | 0.22673 | 0.0821 | -3.2444
-17 | -0.7177 | 0.2196 | 0.0778 | -3.2682
-16.5 | -0.7083 | 0.20749 | 0.0723 | -3.4137
-16 | -0.7005 | 0.19643 | 0.067 | -3.5662
-15.5 | -0.6854 | 0.18933 | 0.0632 | -3.6201
-14 | -0.6705 | 0.15909 | 0.0487 | -4.2146
-13.5 | -0.6591 | 0.1519 | 0.0454 | -4.339
-13 | -0.6492 | 0.14437 | 0.0419 | -4.4968
-12.5 | -0.6587 | 0.13231 | 0.0361 | -4.9785
-12 | -0.6497 | 0.12511 | 0.0327 | -5.193
-11.5 | -0.6415 | 0.11773 | 0.0292 | -5.4489
-11 | -0.6356 | 0.11001 | 0.0253 | -5.7777
-10.5 | -0.6333 | 0.10171 | 0.0209 | -6.2265
-10 | -0.9163 | 0.01279 | -0.0496 | -71.6419
-9.5 | -0.8568 | 0.01094 | -0.0482 | -78.3181
-9 | -0.7958 | 0.00952 | -0.0469 | -83.5924
-8.5 | -0.7331 | 0.00868 | -0.0457 | -84.4585
-8 | -0.6698 | 0.00816 | -0.0446 | -82.0833
-7.5 | -0.6066 | 0.00773 | -0.0437 | -78.4735
-7 | -0.5434 | 0.00743 | -0.0429 | -73.1359
-6.5 | -0.4805 | 0.0072 | -0.0422 | -66.7361
-6 | -0.4177 | 0.00705 | -0.0417 | -59.2482
-5.5 | -0.3553 | 0.00687 | -0.0412 | -51.7176
-5 | -0.2932 | 0.00661 | -0.0409 | -44.357
-4.5 | -0.2314 | 0.0063 | -0.0406 | -36.7302
-4 | -0.1695 | 0.00616 | -0.0405 | -27.5162
-3.5 | -0.1078 | 0.00604 | -0.0404 | -17.8477
-3 | -0.0463 | 0.00596 | -0.0405 | -7.7685
-2.5 | 0.0152 | 0.00592 | -0.0405 | 2.5676
-2 | 0.0765 | 0.00594 | -0.0407 | 12.8788
-1.5 | 0.1377 | 0.00597 | -0.0409 | 23.0653
-1 | 0.1988 | 0.00597 | -0.0412 | 33.2998
-0.5 | 0.2599 | 0.00603 | -0.0416 | 43.1012
0.5 | 0.3817 | 0.00621 | -0.0423 | 61.4654
1 | 0.4425 | 0.00626 | -0.0427 | 70.6869
2 | 0.5639 | 0.00635 | -0.0434 | 88.8031
2.5 | 0.6246 | 0.00639 | -0.0438 | 97.7465
3 | 0.6853 | 0.0064 | -0.0442 | 107.0781
3.5 | 0.7462 | 0.00633 | -0.0447 | 117.8831
4 | 0.8067 | 0.00528 | -0.0458 | 152.7841
4.5 | 0.864 | 0.00509 | -0.0453 | 169.7446
5 | 0.9248 | 0.00522 | -0.0457 | 177.1648
5.5 | 0.9854 | 0.00546 | -0.0461 | 180.4762
6 | 1.0437 | 0.0064 | -0.0465 | 163.0781
6.5 | 1.1013 | 0.00738 | -0.0467 | 149.2276
7 | 1.1594 | 0.00809 | -0.0468 | 143.3127
7.5 | 1.2181 | 0.00859 | -0.0469 | 141.8044
8 | 1.277 | 0.00903 | -0.0469 | 141.4175
8.5 | 1.3355 | 0.0095 | -0.0469 | 140.5789
9 | 1.3936 | 0.01 | -0.0467 | 139.36
9.5 | 1.4511 | 0.01058 | -0.0465 | 137.155
10 | 1.5084 | 0.01114 | -0.0461 | 135.4039
10.5 | 1.5646 | 0.01181 | -0.0456 | 132.4809
11 | 1.6197 | 0.01259 | -0.045 | 128.6497
11.5 | 1.6742 | 0.01334 | -0.0442 | 125.5022
12 | 1.727 | 0.01423 | -0.0432 | 121.3633
12.5 | 1.7771 | 0.01528 | -0.0419 | 116.3024
13 | 1.8226 | 0.01659 | -0.0401 | 109.8614
13.5 | 1.8648 | 0.01798 | -0.038 | 103.7152
14 | 1.8938 | 0.01972 | -0.0344 | 96.0345
14.5 | 1.9087 | 0.02313 | -0.0327 | 82.5205
15 | 1.9234 | 0.02752 | -0.0324 | 69.891
15.5 | 1.9286 | 0.0329 | -0.0322 | 58.6201
16 | 1.9231 | 0.03931 | -0.032 | 48.9214
16.5 | 1.9074 | 0.04676 | -0.032 | 40.7913
17 | 1.8847 | 0.05527 | -0.0327 | 34.0999
17.5 | 1.8589 | 0.06479 | -0.0343 | 28.6912
18 | 1.8264 | 0.07553 | -0.0368 | 24.1811
18.5 | 1.7912 | 0.08701 | -0.04 | 20.5861
19 | 1.754 | 0.09897 | -0.0437 | 17.7225
19.5 | 1.7146 | 0.11159 | -0.0483 | 15.3652
20 | 1.679 | 0.1241 | -0.0534 | 13.5294

## 119. Re 12M Mach 0.50 (1)
BIGFOIL.COM POLAR EXPORT
goe318
GOE 318 (HANSA-BRANDENBURG VI.5) |  |  |  | Cl Max: | 1.422 | at alpha= | 9.5 | deg
JavaFoil+Calcfoil stall+Eppler ext transition |  |  |  | L/D Max: | 112.647 | at alpha= | 6 | deg
Re: | 12000000 |  |  | Cd Min: | 0.00816 | at alpha= | -2.5 | deg
Mach: | 0.5 |  |  | Cl=0 at alpha= | -2.9677 | deg
|  |  |  | @ Cl=0.1, Cd= | 0.0084619
|  |  |  | @ Cl=0.4, Cd= | 0.0094459
|  |  |  | @ Cl=0.6, Cd= | 0.0098192
alpha (deg) | Cl | Cd | Cm | Cl/Cd
-20 | -0.834 | 0.14815 | -0.013 | -5.631
-19.5 | -0.812 | 0.14111 | -0.014 | -5.754
-19 | -0.787 | 0.13915 | -0.014 | -5.658
-18.5 | -0.766 | 0.12907 | -0.014 | -5.936
-18 | -0.743 | 0.12381 | -0.014 | -5.998
-17.5 | -0.716 | 0.12759 | -0.014 | -5.612
-17 | -0.691 | 0.12315 | -0.014 | -5.615
-16.5 | -0.667 | 0.1209 | -0.014 | -5.515
-16 | -0.643 | 0.11611 | -0.014 | -5.539
-15.5 | -0.62 | 0.11193 | -0.014 | -5.537
-15 | -0.596 | 0.1034 | -0.014 | -5.768
-14.5 | -0.573 | 0.09952 | -0.014 | -5.755
-14 | -0.549 | 0.09611 | -0.015 | -5.713
-13.5 | -0.525 | 0.09133 | -0.015 | -5.751
-13 | -0.501 | 0.08869 | -0.015 | -5.652
-12.5 | -0.477 | 0.08498 | -0.015 | -5.616
-12 | -0.453 | 0.08091 | -0.016 | -5.6
-11.5 | -0.429 | 0.08342 | -0.016 | -5.14
-11 | -0.404 | 0.07921 | -0.016 | -5.105
-10.5 | -0.38 | 0.07517 | -0.016 | -5.053
-10 | -0.355 | 0.06832 | -0.017 | -5.203
-9.5 | -0.331 | 0.06306 | -0.017 | -5.248
-9 | -0.306 | 0.05871 | -0.017 | -5.219
-8.5 | -0.282 | 0.05463 | -0.018 | -5.156
-8 | -0.257 | 0.05098 | -0.018 | -5.036
-7.5 | -0.232 | 0.04834 | -0.019 | -4.795
-7 | -0.214 | 0.03553 | -0.025 | -6.018
-6.5 | -0.222 | 0.00929 | -0.035 | -23.878
-6 | -0.191 | 0.0092 | -0.036 | -20.732
-5.5 | -0.187 | 0.03406 | -0.025 | -5.496
-5 | -0.172 | 0.0387 | -0.019 | -4.438
-4.5 | -0.139 | 0.03617 | -0.021 | -3.853
-4 | -0.12 | 0.00862 | -0.039 | -13.922
-3.5 | -0.064 | 0.00858 | -0.04 | -7.44
-3 | -0.004 | 0.0087 | -0.04 | -0.462
-2.5 | 0.058 | 0.00816 | -0.041 | 7.116
-2 | 0.122 | 0.00862 | -0.042 | 14.125
-1.5 | 0.186 | 0.00862 | -0.043 | 21.626
-1 | 0.252 | 0.00855 | -0.043 | 29.469
-0.5 | 0.318 | 0.00932 | -0.044 | 34.102
0 | 0.387 | 0.00944 | -0.045 | 40.99
0.5 | 0.453 | 0.00947 | -0.046 | 47.89
1 | 0.519 | 0.00964 | -0.046 | 53.844
1.5 | 0.585 | 0.00978 | -0.047 | 59.798
2 | 0.65 | 0.00995 | -0.048 | 65.36
2.5 | 0.716 | 0.0101 | -0.049 | 70.936
3 | 0.782 | 0.00965 | -0.05 | 81.004
3.5 | 0.847 | 0.00974 | -0.05 | 86.953
4 | 0.913 | 0.00995 | -0.051 | 91.676
4.5 | 0.978 | 0.01017 | -0.052 | 96.114
5 | 1.043 | 0.01048 | -0.053 | 99.485
5.5 | 1.108 | 0.01076 | -0.054 | 102.953
6 | 1.171 | 0.0104 | -0.055 | 112.647
6.5 | 1.231 | 0.0142 | -0.055 | 86.694
7 | 1.261 | 0.01526 | -0.055 | 82.593
7.5 | 1.306 | 0.0164 | -0.055 | 79.656
8 | 1.347 | 0.01757 | -0.056 | 76.64
8.5 | 1.38 | 0.01911 | -0.056 | 72.191
9 | 1.406 | 0.02065 | -0.057 | 68.093
9.5 | 1.422 | 0.02229 | -0.057 | 63.814
10 | 1.412 | 0.02475 | -0.057 | 57.071
10.5 | 1.248 | 0.03128 | -0.057 | 39.899
11 | 0.825 | 0.0509 | -0.054 | 16.198
11.5 | 0.885 | 0.03782 | -0.058 | 23.405
12 | 0.907 | 0.04352 | -0.058 | 20.846
12.5 | 0.928 | 0.05102 | -0.057 | 18.196
13 | 0.949 | 0.05925 | -0.057 | 16.01
13.5 | 0.964 | 0.07054 | -0.056 | 13.659
14 | 1.014 | 0.05902 | -0.059 | 17.181
14.5 | 1.04 | 0.06489 | -0.059 | 16.02

## 120. Re 12M Mach 0.50 (2)
BIGFOIL.COM POLAR EXPORT
goe318
GOE 318 (HANSA-BRANDENBURG VI.5) |  |  |  | Cl Max: | 1.6904 | at alpha= | 9.5 | deg
XFOIL ncrit=9 |  |  |  | L/D Max: | 193.731 | at alpha= | 5.5 | deg
Re: | 12000000 |  |  | Cd Min: | 0.29086 | at alpha= | -20 | deg
Mach: | 0.5 |  |  | Cl=0 at alpha= | -2.5817 | deg
|  |  |  | @ Cl=0.1, Cd= | 0.0063058
|  |  |  | @ Cl=0.4, Cd= | 0.0064458
|  |  |  | @ Cl=0.6, Cd= | 0.0065126
alpha (deg) | Cl | Cd | Cm | Cl/Cd
-20 | -0.8954 | 0.29086 | 0.1208 | -3.0785
-19.5 | -0.8719 | 0.28276 | 0.1154 | -3.0835
-19 | -0.8484 | 0.2745 | 0.1101 | -3.0907
-18.5 | -0.8251 | 0.26572 | 0.1048 | -3.1051
-18 | -0.8042 | 0.25732 | 0.1002 | -3.1253
-17.5 | -0.7813 | 0.2481 | 0.0948 | -3.1491
-17 | -0.7592 | 0.23859 | 0.0895 | -3.182
-16.5 | -0.7369 | 0.23009 | 0.0844 | -3.2027
-16 | -0.714 | 0.22251 | 0.0798 | -3.2088
-15.5 | -0.6913 | 0.21485 | 0.0753 | -3.2176
-15 | -0.6697 | 0.20648 | 0.0707 | -3.2434
-14 | -0.6324 | 0.18806 | 0.0614 | -3.3628
-13.5 | -0.6137 | 0.17978 | 0.0573 | -3.4136
-13 | -0.5959 | 0.17144 | 0.0531 | -3.4759
-12.5 | -0.5777 | 0.16376 | 0.0495 | -3.5277
-12 | -0.5634 | 0.15508 | 0.0455 | -3.633
-11.5 | -0.5514 | 0.14614 | 0.0415 | -3.7731
-11 | -0.5406 | 0.13733 | 0.0376 | -3.9365
-10.5 | -0.5278 | 0.12943 | 0.0341 | -4.0779
-10 | -0.5155 | 0.12155 | 0.0305 | -4.2411
-9.5 | -0.505 | 0.11354 | 0.0268 | -4.4478
-9 | -0.5027 | 0.1041 | 0.022 | -4.829
-8.5 | -0.4904 | 0.0969 | 0.0183 | -5.0609
-8 | -0.4784 | 0.08975 | 0.0144 | -5.3304
-7.5 | -0.4685 | 0.08243 | 0.0098 | -5.6836
-7 | -0.4623 | 0.0745 | 0.0028 | -6.2054
-6.5 | -0.4401 | 0.06402 | -0.0113 | -6.8744
-6 | -0.4022 | 0.0549 | -0.0227 | -7.326
-5.5 | -0.3564 | 0.04557 | -0.033 | -7.8209
-5 | -0.3051 | 0.03548 | -0.0416 | -8.5992
-4.5 | -0.2494 | 0.02618 | -0.0466 | -9.5264
-4 | -0.1945 | 0.01584 | -0.0495 | -12.279
-3.5 | -0.1356 | 0.00786 | -0.0506 | -17.2519
-3 | -0.0614 | 0.00714 | -0.0495 | -8.5994
-2.5 | 0.012 | 0.00661 | -0.0487 | 1.8154
-2 | 0.0848 | 0.00631 | -0.0481 | 13.439
-1.5 | 0.1571 | 0.00629 | -0.0479 | 24.9762
-1 | 0.2287 | 0.00641 | -0.0478 | 35.6786
0 | 0.3706 | 0.00645 | -0.048 | 57.4574
0.5 | 0.4412 | 0.00644 | -0.0482 | 68.5093
1 | 0.5117 | 0.00648 | -0.0484 | 78.966
1.5 | 0.5822 | 0.0065 | -0.0486 | 89.5692
2 | 0.6527 | 0.00655 | -0.0489 | 99.6489
2.5 | 0.7235 | 0.00662 | -0.0492 | 109.29
3 | 0.7944 | 0.00671 | -0.0494 | 118.3905
3.5 | 0.866 | 0.00669 | -0.0497 | 129.4469
4 | 0.9368 | 0.00553 | -0.0504 | 169.4033
4.5 | 1.006 | 0.00548 | -0.0496 | 183.5766
5 | 1.0789 | 0.00571 | -0.0495 | 188.9492
5.5 | 1.1527 | 0.00595 | -0.0493 | 193.7311
6 | 1.2191 | 0.00764 | -0.0488 | 159.5681
6.5 | 1.287 | 0.00893 | -0.0478 | 144.1209
7 | 1.3593 | 0.00956 | -0.0466 | 142.1862
7.5 | 1.4319 | 0.01025 | -0.0451 | 139.6976
8 | 1.5048 | 0.01098 | -0.0433 | 137.0492
8.5 | 1.5761 | 0.01197 | -0.0409 | 131.6708
9 | 1.6443 | 0.01329 | -0.0379 | 123.7246
9.5 | 1.6904 | 0.01626 | -0.0333 | 103.9606
10 | 1.6809 | 0.02368 | -0.0324 | 70.984
10.5 | 1.6493 | 0.03342 | -0.0329 | 49.3507
11 | 1.6085 | 0.04349 | -0.033 | 36.9855
11.5 | 1.5668 | 0.05399 | -0.0338 | 29.0202
12 | 1.5268 | 0.06508 | -0.0357 | 23.4604
12.5 | 1.4885 | 0.07655 | -0.0383 | 19.4448
13 | 1.452 | 0.08835 | -0.0417 | 16.4346
13.5 | 1.4163 | 0.10053 | -0.0458 | 14.0883
14 | 1.3818 | 0.11314 | -0.0507 | 12.2132
14.5 | 1.3507 | 0.12605 | -0.0564 | 10.7156

## 121. Re 14M Mach 0.00 (1)
BIGFOIL.COM POLAR EXPORT
goe318
GOE 318 (HANSA-BRANDENBURG VI.5) |  |  |  | Cl Max: | 1.529 | at alpha= | 11.5 | deg
JavaFoil+Calcfoil stall+Eppler ext transition |  |  |  | L/D Max: | 114.029 | at alpha= | 9 | deg
Re: | 14000000 |  |  | Cd Min: | 0.00796 | at alpha= | -3 | deg
Mach: | 0 |  |  | Cl=0 at alpha= | -2.9636 | deg
|  |  |  | @ Cl=0.1, Cd= | 0.0083737
|  |  |  | @ Cl=0.4, Cd= | 0.0090923
|  |  |  | @ Cl=0.6, Cd= | 0.009531
alpha (deg) | Cl | Cd | Cm | Cl/Cd
-18 | -0.462 | 0.14381 | -0.01 | -3.215
-17.5 | -0.477 | 0.14051 | -0.01 | -3.397
-17 | -0.492 | 0.13288 | -0.01 | -3.702
-16.5 | -0.506 | 0.12584 | -0.011 | -4.023
-16 | -0.52 | 0.11886 | -0.011 | -4.372
-15.5 | -0.532 | 0.115 | -0.011 | -4.624
-15 | -0.543 | 0.10866 | -0.011 | -4.996
-14.5 | -0.552 | 0.10273 | -0.012 | -5.377
-14 | -0.56 | 0.09631 | -0.012 | -5.814
-13.5 | -0.566 | 0.08928 | -0.012 | -6.339
-13 | -0.569 | 0.08355 | -0.013 | -6.807
-12.5 | -0.569 | 0.07668 | -0.013 | -7.424
-12 | -0.566 | 0.07258 | -0.014 | -7.799
-11.5 | -0.561 | 0.06772 | -0.015 | -8.277
-11 | -0.553 | 0.06201 | -0.016 | -8.922
-10.5 | -0.54 | 0.05866 | -0.016 | -9.207
-10 | -0.524 | 0.05067 | -0.018 | -10.336
-9.5 | -0.497 | 0.04881 | -0.018 | -10.18
-9 | -0.545 | 0.01228 | -0.027 | -44.373
-8.5 | -0.525 | 0.00985 | -0.028 | -53.342
-8 | -0.487 | 0.00962 | -0.029 | -50.656
-7.5 | -0.447 | 0.00939 | -0.03 | -47.558
-7 | -0.404 | 0.00884 | -0.03 | -45.656
-6.5 | -0.359 | 0.00875 | -0.031 | -41.037
-6 | -0.312 | 0.00818 | -0.031 | -38.182
-5.5 | -0.264 | 0.0087 | -0.032 | -30.343
-5 | -0.214 | 0.00837 | -0.033 | -25.633
-4.5 | -0.163 | 0.00838 | -0.033 | -19.495
-4 | -0.111 | 0.008 | -0.034 | -13.886
-3.5 | -0.058 | 0.00852 | -0.034 | -6.781
-3 | -0.004 | 0.00796 | -0.035 | -0.451
-2.5 | 0.051 | 0.0084 | -0.036 | 6.115
-2 | 0.107 | 0.00837 | -0.036 | 12.77
-1.5 | 0.163 | 0.0085 | -0.037 | 19.177
-1 | 0.22 | 0.00835 | -0.038 | 26.304
-0.5 | 0.276 | 0.00897 | -0.038 | 30.811
0 | 0.336 | 0.00904 | -0.039 | 37.131
0.5 | 0.393 | 0.00908 | -0.04 | 43.322
1 | 0.45 | 0.00918 | -0.04 | 49.078
1.5 | 0.507 | 0.00924 | -0.041 | 54.942
2 | 0.565 | 0.00931 | -0.042 | 60.641
2.5 | 0.622 | 0.00967 | -0.042 | 64.282
3 | 0.679 | 0.00916 | -0.043 | 74.106
3.5 | 0.736 | 0.00924 | -0.044 | 79.657
4 | 0.793 | 0.00914 | -0.044 | 86.799
4.5 | 0.851 | 0.00916 | -0.045 | 92.907
5 | 0.908 | 0.00939 | -0.046 | 96.722
5.5 | 0.965 | 0.00953 | -0.046 | 101.278
6 | 1.022 | 0.00916 | -0.047 | 111.51
6.5 | 1.077 | 0.01072 | -0.048 | 100.453
7 | 1.131 | 0.01048 | -0.049 | 107.96
7.5 | 1.185 | 0.01076 | -0.049 | 110.137
8 | 1.238 | 0.01111 | -0.05 | 111.41
8.5 | 1.289 | 0.01335 | -0.051 | 96.582
9 | 1.34 | 0.01175 | -0.052 | 114.029
9.5 | 1.389 | 0.01422 | -0.052 | 97.671
10 | 1.436 | 0.01477 | -0.053 | 97.213
10.5 | 1.472 | 0.0154 | -0.054 | 95.604
11 | 1.504 | 0.01601 | -0.054 | 93.893
11.5 | 1.529 | 0.01674 | -0.055 | 91.368
12 | 1.514 | 0.01822 | -0.055 | 83.103
12.5 | 1.512 | 0.02043 | -0.055 | 74.002
13 | 1.508 | 0.02236 | -0.055 | 67.438
13.5 | 1.501 | 0.02433 | -0.055 | 61.694
14 | 1.488 | 0.02647 | -0.056 | 56.207
14.5 | 1.469 | 0.02885 | -0.056 | 50.9
15 | 1.444 | 0.03171 | -0.056 | 45.517
15.5 | 1.414 | 0.03479 | -0.056 | 40.637
16 | 1.381 | 0.03756 | -0.057 | 36.774
16.5 | 1.345 | 0.04038 | -0.057 | 33.311

## 122. Re 14M Mach 0.00 (2)
BIGFOIL.COM POLAR EXPORT
goe318
GOE 318 (HANSA-BRANDENBURG VI.5) |  |  |  | Cl Max: | 2.0168 | at alpha= | 18 | deg
XFOIL ncrit=9 |  |  |  | L/D Max: | 181.152 | at alpha= | 5.5 | deg
Re: | 14000000 |  |  | Cd Min: | 0.06538 | at alpha= | 20 | deg
Mach: | 0 |  |  | Cl=0 at alpha= | -2.6325 | deg
|  |  |  | @ Cl=0.1, Cd= | 0.0057934
|  |  |  | @ Cl=0.4, Cd= | 0.0060631
|  |  |  | @ Cl=0.6, Cd= | 0.0062
alpha (deg) | Cl | Cd | Cm | Cl/Cd
-16.5 | -1.472 | 0.02932 | -0.0462 | -50.2046
-16 | -1.4517 | 0.0237 | -0.0452 | -61.2532
-15.5 | -1.4187 | 0.02061 | -0.0435 | -68.8355
-15 | -1.3771 | 0.01814 | -0.0426 | -75.9151
-14.5 | -1.3305 | 0.01639 | -0.0418 | -81.1775
-14 | -1.2807 | 0.01517 | -0.0411 | -84.4232
-13.5 | -1.2292 | 0.01419 | -0.0405 | -86.6244
-13 | -1.177 | 0.01324 | -0.04 | -88.8973
-12.5 | -1.1249 | 0.01213 | -0.0395 | -92.737
-12 | -1.0718 | 0.01115 | -0.0391 | -96.1256
-11.5 | -1.0172 | 0.0105 | -0.0387 | -96.8762
-11 | -0.9622 | 0.00986 | -0.0384 | -97.5862
-10.5 | -0.9072 | 0.00911 | -0.0381 | -99.5829
-10 | -0.8511 | 0.00865 | -0.0379 | -98.3931
-9.5 | -0.795 | 0.00811 | -0.0377 | -98.0271
-9 | -0.7381 | 0.00776 | -0.0375 | -95.116
-8.5 | -0.681 | 0.00747 | -0.0374 | -91.1647
-8 | -0.6238 | 0.00716 | -0.0373 | -87.1229
-7.5 | -0.5663 | 0.00692 | -0.0373 | -81.8353
-7 | -0.5085 | 0.00674 | -0.0373 | -75.4451
-6.5 | -0.4506 | 0.00659 | -0.0373 | -68.3763
-6 | -0.3926 | 0.00647 | -0.0374 | -60.6801
-5.5 | -0.3345 | 0.00634 | -0.0374 | -52.7603
-5 | -0.2764 | 0.00616 | -0.0375 | -44.8701
-4.5 | -0.2182 | 0.00599 | -0.0377 | -36.4274
-4 | -0.1599 | 0.00588 | -0.0379 | -27.1939
-3.5 | -0.1015 | 0.0058 | -0.0381 | -17.5
-3 | -0.043 | 0.00577 | -0.0383 | -7.4523
-2.5 | 0.0155 | 0.00577 | -0.0386 | 2.6863
-2 | 0.074 | 0.00578 | -0.0389 | 12.8028
-1.5 | 0.1324 | 0.00581 | -0.0392 | 22.7883
-1 | 0.1909 | 0.00585 | -0.0396 | 32.6325
-0.5 | 0.2494 | 0.00588 | -0.04 | 42.415
0 | 0.3079 | 0.00596 | -0.0404 | 51.6611
0.5 | 0.3663 | 0.00604 | -0.0408 | 60.6457
1 | 0.4247 | 0.00608 | -0.0411 | 69.852
2 | 0.5412 | 0.00618 | -0.0419 | 87.5728
2.5 | 0.5994 | 0.0062 | -0.0423 | 96.6774
3 | 0.6575 | 0.0062 | -0.0427 | 106.0484
3.5 | 0.7157 | 0.00614 | -0.0433 | 116.5635
4 | 0.7741 | 0.00565 | -0.0442 | 137.0088
4.5 | 0.8284 | 0.00487 | -0.0441 | 170.1027
5 | 0.8862 | 0.00501 | -0.0446 | 176.8862
5.5 | 0.9438 | 0.00521 | -0.0451 | 181.1516
6 | 0.9993 | 0.00615 | -0.0457 | 162.4878
6.5 | 1.0545 | 0.00697 | -0.0461 | 151.2912
7 | 1.1101 | 0.0075 | -0.0465 | 148.0133
7.5 | 1.1654 | 0.00801 | -0.0468 | 145.4931
8 | 1.2209 | 0.00839 | -0.0472 | 145.5185
8.5 | 1.2759 | 0.00881 | -0.0475 | 144.8241
9 | 1.3307 | 0.00919 | -0.0478 | 144.7987
9.5 | 1.3847 | 0.00965 | -0.0481 | 143.4922
10 | 1.4383 | 0.01012 | -0.0483 | 142.1245
10.5 | 1.4915 | 0.01058 | -0.0485 | 140.9735
11 | 1.5437 | 0.01114 | -0.0486 | 138.5727
11.5 | 1.595 | 0.01176 | -0.0486 | 135.6293
12 | 1.6459 | 0.01233 | -0.0486 | 133.4874
12.5 | 1.6958 | 0.01295 | -0.0486 | 130.9498
13 | 1.7442 | 0.01366 | -0.0483 | 127.6867
13.5 | 1.7907 | 0.01449 | -0.0479 | 123.5818
14 | 1.8351 | 0.01541 | -0.0473 | 119.085
15.5 | 1.9545 | 0.0185 | -0.044 | 105.6486
16 | 1.9763 | 0.01998 | -0.0406 | 98.9139
16.5 | 1.9912 | 0.02262 | -0.0388 | 88.0283
17 | 2.0066 | 0.02603 | -0.0385 | 77.088
17.5 | 2.0159 | 0.03022 | -0.0384 | 66.7075
18 | 2.0168 | 0.03534 | -0.0383 | 57.0685
18.5 | 2.0099 | 0.04132 | -0.0383 | 48.6423
19 | 1.9945 | 0.0483 | -0.0384 | 41.294
19.5 | 1.9753 | 0.0562 | -0.0393 | 35.1477
20 | 1.9499 | 0.06538 | -0.0409 | 29.8241

## 123. Re 14M Mach 0.10 (1)
BIGFOIL.COM POLAR EXPORT
goe318
GOE 318 (HANSA-BRANDENBURG VI.5) |  |  |  | Cl Max: | 1.532 | at alpha= | 11.5 | deg
JavaFoil+Calcfoil stall+Eppler ext transition |  |  |  | L/D Max: | 114.465 | at alpha= | 9 | deg
Re: | 14000000 |  |  | Cd Min: | 0.00803 | at alpha= | -4 | deg
Mach: | 0.1 |  |  | Cl=0 at alpha= | -2.9643 | deg
|  |  |  | @ Cl=0.1, Cd= | 0.0083374
|  |  |  | @ Cl=0.4, Cd= | 0.0090986
|  |  |  | @ Cl=0.6, Cd= | 0.0095646
alpha (deg) | Cl | Cd | Cm | Cl/Cd
-17.5 | -0.438 | 0.14 | -0.01 | -3.126
-17 | -0.455 | 0.13369 | -0.011 | -3.403
-16.5 | -0.472 | 0.12628 | -0.011 | -3.736
-16 | -0.488 | 0.12014 | -0.011 | -4.061
-15.5 | -0.503 | 0.11441 | -0.011 | -4.396
-15 | -0.517 | 0.11018 | -0.011 | -4.691
-14.5 | -0.529 | 0.10383 | -0.011 | -5.094
-14 | -0.54 | 0.09789 | -0.012 | -5.511
-13.5 | -0.548 | 0.09165 | -0.012 | -5.977
-13 | -0.554 | 0.08465 | -0.013 | -6.541
-12.5 | -0.557 | 0.0778 | -0.013 | -7.158
-12 | -0.556 | 0.073 | -0.014 | -7.618
-11.5 | -0.552 | 0.06915 | -0.014 | -7.98
-11 | -0.545 | 0.06447 | -0.015 | -8.449
-10.5 | -0.534 | 0.06051 | -0.016 | -8.824
-10 | -0.518 | 0.05331 | -0.018 | -9.709
-9.5 | -0.493 | 0.05011 | -0.018 | -9.844
-9 | -0.469 | 0.0452 | -0.019 | -10.381
-8.5 | -0.524 | 0.00997 | -0.029 | -52.556
-8 | -0.487 | 0.00961 | -0.029 | -50.666
-7.5 | -0.447 | 0.00905 | -0.03 | -49.365
-7 | -0.404 | 0.00895 | -0.03 | -45.156
-6.5 | -0.36 | 0.00875 | -0.031 | -41.096
-6 | -0.313 | 0.00817 | -0.032 | -38.326
-5.5 | -0.265 | 0.0081 | -0.032 | -32.708
-5 | -0.215 | 0.00842 | -0.033 | -25.563
-4.5 | -0.164 | 0.00836 | -0.033 | -19.611
-4 | -0.112 | 0.00803 | -0.034 | -13.89
-3.5 | -0.058 | 0.00847 | -0.035 | -6.851
-3 | -0.004 | 0.00849 | -0.035 | -0.425
-2.5 | 0.052 | 0.00832 | -0.036 | 6.199
-2 | 0.107 | 0.00834 | -0.036 | 12.881
-1.5 | 0.164 | 0.00847 | -0.037 | 19.329
-1 | 0.221 | 0.00829 | -0.038 | 26.601
-0.5 | 0.278 | 0.00899 | -0.038 | 30.899
0 | 0.337 | 0.00901 | -0.039 | 37.444
0.5 | 0.395 | 0.00909 | -0.04 | 43.479
1 | 0.453 | 0.00919 | -0.04 | 49.267
1.5 | 0.51 | 0.00924 | -0.041 | 55.187
2 | 0.567 | 0.00932 | -0.042 | 60.911
2.5 | 0.625 | 0.00975 | -0.043 | 64.104
3 | 0.682 | 0.00918 | -0.043 | 74.344
3.5 | 0.74 | 0.00926 | -0.044 | 79.881
4 | 0.797 | 0.00917 | -0.045 | 86.98
4.5 | 0.855 | 0.00918 | -0.045 | 93.12
5 | 0.912 | 0.00941 | -0.046 | 96.935
5.5 | 0.97 | 0.00956 | -0.047 | 101.397
6 | 1.027 | 0.00916 | -0.047 | 112.067
6.5 | 1.082 | 0.01077 | -0.048 | 100.443
7 | 1.137 | 0.01049 | -0.049 | 108.394
7.5 | 1.19 | 0.01077 | -0.05 | 110.58
8 | 1.243 | 0.01112 | -0.05 | 111.808
8.5 | 1.295 | 0.01342 | -0.051 | 96.489
9 | 1.346 | 0.01176 | -0.052 | 114.465
9.5 | 1.395 | 0.01434 | -0.052 | 97.28
10 | 1.441 | 0.0149 | -0.053 | 96.745
10.5 | 1.477 | 0.01555 | -0.054 | 94.987
11 | 1.507 | 0.01618 | -0.055 | 93.18
11.5 | 1.532 | 0.01694 | -0.055 | 90.393
12 | 1.511 | 0.01864 | -0.055 | 81.064
12.5 | 1.507 | 0.02091 | -0.055 | 72.089
13 | 1.5 | 0.02296 | -0.055 | 65.343
13.5 | 1.494 | 0.02428 | -0.056 | 61.522
14 | 1.475 | 0.02667 | -0.056 | 55.316
14.5 | 1.45 | 0.02987 | -0.056 | 48.533
15 | 1.419 | 0.03277 | -0.056 | 43.304
15.5 | 1.384 | 0.03619 | -0.057 | 38.249
16 | 1.346 | 0.03929 | -0.057 | 34.262
16.5 | 1.305 | 0.04232 | -0.057 | 30.826

## 124. Re 14M Mach 0.10 (2)
BIGFOIL.COM POLAR EXPORT
goe318
GOE 318 (HANSA-BRANDENBURG VI.5) |  |  |  | Cl Max: | 2.0047 | at alpha= | 17.5 | deg
XFOIL ncrit=9 |  |  |  | L/D Max: | 181.683 | at alpha= | 5.5 | deg
Re: | 14000000 |  |  | Cd Min: | 0.07381 | at alpha= | 20 | deg
Mach: | 0.1 |  |  | Cl=0 at alpha= | -2.6307 | deg
|  |  |  | @ Cl=0.1, Cd= | 0.0058031
|  |  |  | @ Cl=0.4, Cd= | 0.0060713
|  |  |  | @ Cl=0.6, Cd= | 0.0061994
alpha (deg) | Cl | Cd | Cm | Cl/Cd
-14 | -1.2928 | 0.01763 | -0.0448 | -73.3296
-13.5 | -1.244 | 0.01574 | -0.0438 | -79.0343
-13 | -1.1918 | 0.01446 | -0.043 | -82.4205
-12.5 | -1.1382 | 0.01339 | -0.0422 | -85.0037
-12 | -1.0848 | 0.01213 | -0.0415 | -89.4312
-11.5 | -1.0305 | 0.01102 | -0.0409 | -93.5118
-11 | -0.9743 | 0.01033 | -0.0404 | -94.3175
-10.5 | -0.9183 | 0.00953 | -0.0399 | -96.3589
-10 | -0.8616 | 0.00888 | -0.0395 | -97.027
-9.5 | -0.8043 | 0.00836 | -0.0391 | -96.2081
-9 | -0.7467 | 0.00789 | -0.0388 | -94.6388
-8.5 | -0.6887 | 0.00757 | -0.0386 | -90.9775
-8 | -0.6305 | 0.00726 | -0.0383 | -86.8457
-7.5 | -0.5722 | 0.00698 | -0.0382 | -81.9771
-7 | -0.5137 | 0.00679 | -0.0381 | -75.6554
-6.5 | -0.4551 | 0.00663 | -0.038 | -68.6425
-6 | -0.3964 | 0.00651 | -0.038 | -60.8909
-5 | -0.279 | 0.00621 | -0.038 | -44.9275
-4.5 | -0.2202 | 0.00602 | -0.0381 | -36.5781
-4 | -0.1613 | 0.0059 | -0.0383 | -27.339
-3.5 | -0.1024 | 0.00581 | -0.0384 | -17.6248
-3 | -0.0435 | 0.00578 | -0.0387 | -7.526
-2.5 | 0.0154 | 0.00577 | -0.0389 | 2.669
-2 | 0.0743 | 0.00579 | -0.0392 | 12.8325
-1.5 | 0.1332 | 0.00582 | -0.0395 | 22.8866
-1 | 0.1921 | 0.00586 | -0.0398 | 32.7816
-0.5 | 0.251 | 0.0059 | -0.0402 | 42.5424
0 | 0.3099 | 0.00598 | -0.0406 | 51.8227
0.5 | 0.3687 | 0.00605 | -0.041 | 60.9421
1 | 0.4274 | 0.00609 | -0.0414 | 70.1806
1.5 | 0.486 | 0.00612 | -0.0418 | 79.4118
2 | 0.5446 | 0.00619 | -0.0422 | 87.9806
2.5 | 0.6032 | 0.0062 | -0.0426 | 97.2903
3 | 0.6618 | 0.00621 | -0.043 | 106.57
3.5 | 0.7204 | 0.00616 | -0.0435 | 116.9481
4 | 0.7792 | 0.00566 | -0.0444 | 137.6678
4.5 | 0.8339 | 0.00488 | -0.0443 | 170.8811
5 | 0.8922 | 0.00502 | -0.0448 | 177.7291
5.5 | 0.9502 | 0.00523 | -0.0453 | 181.6826
6 | 1.0061 | 0.00618 | -0.0458 | 162.7994
6.5 | 1.0617 | 0.00701 | -0.0462 | 151.4551
7 | 1.1177 | 0.00758 | -0.0466 | 147.4538
7.5 | 1.1736 | 0.00807 | -0.0469 | 145.4275
8 | 1.2296 | 0.00845 | -0.0472 | 145.5148
8.5 | 1.2851 | 0.00888 | -0.0474 | 144.7185
9 | 1.3405 | 0.00927 | -0.0477 | 144.6063
9.5 | 1.395 | 0.00975 | -0.0479 | 143.0769
10 | 1.4493 | 0.01022 | -0.048 | 141.8102
10.5 | 1.503 | 0.01071 | -0.0482 | 140.3361
11 | 1.5557 | 0.0113 | -0.0482 | 137.6726
11.5 | 1.6076 | 0.01192 | -0.0481 | 134.8658
12 | 1.659 | 0.01252 | -0.048 | 132.508
12.5 | 1.7093 | 0.01319 | -0.0477 | 129.5906
13 | 1.7578 | 0.01397 | -0.0473 | 125.8268
13.5 | 1.8042 | 0.01487 | -0.0467 | 121.3315
14 | 1.8484 | 0.01586 | -0.0458 | 116.5448
14.5 | 1.8911 | 0.01684 | -0.0448 | 112.2981
15 | 1.9304 | 0.01794 | -0.0434 | 107.6031
15.5 | 1.9622 | 0.01926 | -0.0412 | 101.8795
16 | 1.9751 | 0.02155 | -0.0379 | 91.652
16.5 | 1.9913 | 0.02486 | -0.0374 | 80.1006
17 | 2.0021 | 0.02901 | -0.0372 | 69.0141
17.5 | 2.0047 | 0.03406 | -0.037 | 58.8579
18 | 1.9987 | 0.04006 | -0.037 | 49.8927
18.5 | 1.9853 | 0.04688 | -0.0371 | 42.3485
19 | 1.9649 | 0.05487 | -0.0378 | 35.8101
19.5 | 1.9396 | 0.06401 | -0.0393 | 30.3015
20 | 1.912 | 0.07381 | -0.0414 | 25.9043

## 125. Re 14M Mach 0.25 (1)
BIGFOIL.COM POLAR EXPORT
goe318
GOE 318 (HANSA-BRANDENBURG VI.5) |  |  |  | Cl Max: | 1.499 | at alpha= | 10.5 | deg
JavaFoil+Calcfoil stall+Eppler ext transition |  |  |  | L/D Max: | 113.427 | at alpha= | 6 | deg
Re: | 14000000 |  |  | Cd Min: | 0.00796 | at alpha= | -3.5 | deg
Mach: | 0.25 |  |  | Cl=0 at alpha= | -2.9649 | deg
|  |  |  | @ Cl=0.1, Cd= | 0.0083753
|  |  |  | @ Cl=0.4, Cd= | 0.0091159
|  |  |  | @ Cl=0.6, Cd= | 0.0094346
alpha (deg) | Cl | Cd | Cm | Cl/Cd
-15.5 | -0.224 | 0.12407 | -0.011 | -1.803
-15 | -0.273 | 0.11542 | -0.012 | -2.367
-14.5 | -0.317 | 0.10849 | -0.012 | -2.924
-14 | -0.357 | 0.10369 | -0.012 | -3.442
-13.5 | -0.393 | 0.097 | -0.012 | -4.047
-13 | -0.423 | 0.09083 | -0.013 | -4.66
-12.5 | -0.45 | 0.0843 | -0.013 | -5.332
-12 | -0.47 | 0.07786 | -0.013 | -6.038
-11.5 | -0.485 | 0.07202 | -0.014 | -6.731
-11 | -0.493 | 0.06866 | -0.014 | -7.177
-10.5 | -0.495 | 0.06468 | -0.015 | -7.655
-10 | -0.483 | 0.06057 | -0.015 | -7.977
-9.5 | -0.466 | 0.05743 | -0.016 | -8.109
-9 | -0.445 | 0.0541 | -0.016 | -8.224
-8.5 | -0.426 | 0.04678 | -0.019 | -9.108
-8 | -0.476 | 0.01043 | -0.03 | -45.616
-7.5 | -0.444 | 0.00926 | -0.031 | -47.99
-7 | -0.405 | 0.00899 | -0.031 | -45
-6.5 | -0.295 | 0.04193 | -0.017 | -7.043
-6 | -0.316 | 0.00893 | -0.032 | -35.407
-5.5 | -0.269 | 0.00881 | -0.033 | -30.483
-5 | -0.219 | 0.00839 | -0.034 | -26.077
-4.5 | -0.167 | 0.0084 | -0.034 | -19.898
-4 | -0.114 | 0.00801 | -0.035 | -14.216
-3.5 | -0.059 | 0.00796 | -0.036 | -7.457
-3 | -0.004 | 0.00843 | -0.036 | -0.438
-2.5 | 0.053 | 0.0084 | -0.037 | 6.297
-2 | 0.11 | 0.00837 | -0.037 | 13.172
-1.5 | 0.168 | 0.00825 | -0.038 | 20.379
-1 | 0.226 | 0.0089 | -0.039 | 25.431
-0.5 | 0.285 | 0.009 | -0.039 | 31.699
0 | 0.347 | 0.00908 | -0.04 | 38.153
0.5 | 0.406 | 0.00912 | -0.041 | 44.528
1 | 0.465 | 0.00926 | -0.042 | 50.226
1.5 | 0.524 | 0.00937 | -0.042 | 55.91
2 | 0.583 | 0.0094 | -0.043 | 62.023
2.5 | 0.642 | 0.00952 | -0.044 | 67.4
3 | 0.701 | 0.00907 | -0.044 | 77.276
3.5 | 0.76 | 0.00936 | -0.045 | 81.185
4 | 0.819 | 0.00921 | -0.046 | 88.892
4.5 | 0.878 | 0.00935 | -0.047 | 93.857
5 | 0.937 | 0.00954 | -0.047 | 98.231
5.5 | 0.996 | 0.0097 | -0.048 | 102.605
6 | 1.054 | 0.00929 | -0.049 | 113.427
6.5 | 1.11 | 0.01106 | -0.049 | 100.353
7 | 1.166 | 0.01074 | -0.05 | 108.577
7.5 | 1.22 | 0.01106 | -0.051 | 110.374
8 | 1.274 | 0.01346 | -0.052 | 94.608
8.5 | 1.325 | 0.01397 | -0.052 | 94.883
9 | 1.376 | 0.0122 | -0.053 | 112.717
9.5 | 1.424 | 0.01506 | -0.054 | 94.554
10 | 1.469 | 0.01568 | -0.055 | 93.683
10.5 | 1.499 | 0.01642 | -0.055 | 91.297
11 | 1.486 | 0.01785 | -0.055 | 83.219
11.5 | 1.489 | 0.01937 | -0.055 | 76.862
12 | 1.48 | 0.02154 | -0.055 | 68.697
12.5 | 1.465 | 0.02361 | -0.056 | 62.069
13 | 1.436 | 0.02672 | -0.056 | 53.76
13.5 | 1.4 | 0.0292 | -0.056 | 47.931
14 | 1.348 | 0.03316 | -0.056 | 40.661
14.5 | 1.289 | 0.03709 | -0.056 | 34.744
15 | 1.216 | 0.04226 | -0.056 | 28.774
15.5 | 1.138 | 0.04656 | -0.057 | 24.452

## 126. Re 14M Mach 0.25 (2)
BIGFOIL.COM POLAR EXPORT
goe318
GOE 318 (HANSA-BRANDENBURG VI.5) |  |  |  | Cl Max: | 1.9532 | at alpha= | 15.5 | deg
XFOIL ncrit=9 |  |  |  | L/D Max: | 185.32 | at alpha= | 5.5 | deg
Re: | 14000000 |  |  | Cd Min: | 0.17657 | at alpha= | -15 | deg
Mach: | 0.25 |  |  | Cl=0 at alpha= | -2.6221 | deg
|  |  |  | @ Cl=0.1, Cd= | 0.0058393
|  |  |  | @ Cl=0.4, Cd= | 0.006109
|  |  |  | @ Cl=0.6, Cd= | 0.0062319
alpha (deg) | Cl | Cd | Cm | Cl/Cd
-15 | -0.6858 | 0.17657 | 0.0572 | -3.884
-14.5 | -0.6842 | 0.16597 | 0.0521 | -4.1224
-14 | -0.673 | 0.15842 | 0.0484 | -4.2482
-13.5 | -0.6615 | 0.1513 | 0.0451 | -4.3721
-13 | -0.6714 | 0.1388 | 0.0391 | -4.8372
-12.5 | -0.6621 | 0.13153 | 0.0357 | -5.0338
-12 | -0.6525 | 0.12451 | 0.0324 | -5.2405
-11.5 | -0.6437 | 0.11732 | 0.029 | -5.4867
-11 | -0.6774 | 0.10149 | 0.0197 | -6.6745
-10.5 | -0.6758 | 0.09338 | 0.0148 | -7.2371
-10 | -0.9189 | 0.01211 | -0.0496 | -75.8794
-9.5 | -0.8582 | 0.01058 | -0.0481 | -81.1153
-9 | -0.7969 | 0.0092 | -0.0469 | -86.6196
-8.5 | -0.7338 | 0.00845 | -0.0456 | -86.8402
-8 | -0.6707 | 0.00787 | -0.0446 | -85.2224
-7.5 | -0.6072 | 0.00751 | -0.0437 | -80.8522
-7 | -0.5442 | 0.00714 | -0.0429 | -76.2185
-6.5 | -0.4811 | 0.00692 | -0.0422 | -69.5231
-6 | -0.4183 | 0.00677 | -0.0416 | -61.7873
-5.5 | -0.3558 | 0.00659 | -0.0412 | -53.9909
-5 | -0.2935 | 0.00651 | -0.0408 | -45.0845
-4.5 | -0.2317 | 0.00619 | -0.0406 | -37.4313
-4 | -0.1698 | 0.00602 | -0.0405 | -28.206
-3.5 | -0.1081 | 0.0059 | -0.0405 | -18.322
-3 | -0.0464 | 0.00584 | -0.0405 | -7.9452
-2.5 | 0.015 | 0.00581 | -0.0406 | 2.5818
-2 | 0.0764 | 0.00582 | -0.0407 | 13.1271
-1.5 | 0.1376 | 0.00587 | -0.0409 | 23.4412
-1 | 0.1988 | 0.00594 | -0.0412 | 33.468
-0.5 | 0.2598 | 0.00599 | -0.0416 | 43.3723
0.5 | 0.3817 | 0.0061 | -0.0423 | 62.5738
1 | 0.4425 | 0.00613 | -0.0427 | 72.186
1.5 | 0.5033 | 0.00617 | -0.043 | 81.5721
2 | 0.564 | 0.00622 | -0.0434 | 90.6752
2.5 | 0.6247 | 0.00624 | -0.0438 | 100.1122
3 | 0.6855 | 0.00627 | -0.0442 | 109.3301
3.5 | 0.7463 | 0.00624 | -0.0446 | 119.5994
4 | 0.8075 | 0.00572 | -0.0456 | 141.1713
4.5 | 0.8644 | 0.00495 | -0.0454 | 174.6263
5 | 0.9252 | 0.00511 | -0.0457 | 181.0568
5.5 | 0.9859 | 0.00532 | -0.0461 | 185.3195
6 | 1.044 | 0.00636 | -0.0466 | 164.1509
6.5 | 1.102 | 0.00723 | -0.0468 | 152.4205
7 | 1.1602 | 0.00793 | -0.0469 | 146.3052
7.5 | 1.2192 | 0.00838 | -0.047 | 145.4893
8 | 1.2782 | 0.00881 | -0.047 | 145.0851
8.5 | 1.3369 | 0.00925 | -0.047 | 144.5297
9 | 1.3952 | 0.00976 | -0.0469 | 142.9508
9.5 | 1.4531 | 0.01028 | -0.0466 | 141.3521
10 | 1.5106 | 0.01083 | -0.0463 | 139.4829
10.5 | 1.567 | 0.01151 | -0.0459 | 136.1425
11 | 1.6229 | 0.01219 | -0.0453 | 133.1337
11.5 | 1.6779 | 0.01293 | -0.0445 | 129.768
12 | 1.7312 | 0.01379 | -0.0436 | 125.5402
12.5 | 1.7818 | 0.01483 | -0.0423 | 120.1483
13 | 1.8298 | 0.01599 | -0.0407 | 114.434
13.5 | 1.8748 | 0.01722 | -0.0388 | 108.8734
14 | 1.9124 | 0.01875 | -0.0362 | 101.9947
14.5 | 1.9274 | 0.02141 | -0.0326 | 90.0234
15 | 1.9442 | 0.02546 | -0.0322 | 76.3629
15.5 | 1.9532 | 0.03044 | -0.0319 | 64.1656
16 | 1.951 | 0.03651 | -0.0317 | 53.4374
16.5 | 1.9386 | 0.04358 | -0.0316 | 44.4837
17 | 1.9162 | 0.05181 | -0.0319 | 36.9851
17.5 | 1.8892 | 0.06124 | -0.0333 | 30.8491
18 | 1.8571 | 0.0718 | -0.0355 | 25.8649
18.5 | 1.8201 | 0.0833 | -0.0385 | 21.8499
19 | 1.7806 | 0.09541 | -0.0422 | 18.6626
19.5 | 1.7387 | 0.10824 | -0.0467 | 16.0634
20 | 1.7008 | 0.12095 | -0.0518 | 14.062

## 127. Re 14M Mach 0.50 (1)
BIGFOIL.COM POLAR EXPORT
goe318
GOE 318 (HANSA-BRANDENBURG VI.5) |  |  |  | Cl Max: | 1.425 | at alpha= | 9.5 | deg
JavaFoil+Calcfoil stall+Eppler ext transition |  |  |  | L/D Max: | 113.823 | at alpha= | 6 | deg
Re: | 14000000 |  |  | Cd Min: | 0.0085 | at alpha= | -2.5 | deg
Mach: | 0.5 |  |  | Cl=0 at alpha= | -2.9677 | deg
|  |  |  | @ Cl=0.1, Cd= | 0.0085328
|  |  |  | @ Cl=0.4, Cd= | 0.0093158
|  |  |  | @ Cl=0.6, Cd= | 0.0096885
alpha (deg) | Cl | Cd | Cm | Cl/Cd
-20 | -0.835 | 0.14635 | -0.013 | -5.702
-19.5 | -0.812 | 0.139 | -0.014 | -5.843
-19 | -0.788 | 0.13835 | -0.014 | -5.695
-18.5 | -0.767 | 0.12719 | -0.014 | -6.027
-18 | -0.743 | 0.12212 | -0.014 | -6.085
-17.5 | -0.716 | 0.12648 | -0.014 | -5.664
-17 | -0.692 | 0.12197 | -0.014 | -5.673
-16.5 | -0.667 | 0.11913 | -0.014 | -5.601
-16 | -0.643 | 0.11491 | -0.014 | -5.598
-15.5 | -0.62 | 0.11059 | -0.014 | -5.604
-15 | -0.596 | 0.10265 | -0.014 | -5.811
-14.5 | -0.573 | 0.09858 | -0.014 | -5.811
-14 | -0.549 | 0.09436 | -0.015 | -5.819
-13.5 | -0.525 | 0.09073 | -0.015 | -5.789
-13 | -0.501 | 0.08681 | -0.015 | -5.775
-12.5 | -0.477 | 0.08446 | -0.015 | -5.652
-12 | -0.453 | 0.08024 | -0.016 | -5.648
-11.5 | -0.429 | 0.08133 | -0.016 | -5.272
-11 | -0.404 | 0.07913 | -0.016 | -5.111
-10.5 | -0.38 | 0.07375 | -0.016 | -5.151
-10 | -0.356 | 0.06795 | -0.017 | -5.233
-9.5 | -0.331 | 0.06273 | -0.017 | -5.278
-9 | -0.306 | 0.05815 | -0.018 | -5.271
-8.5 | -0.282 | 0.05411 | -0.018 | -5.206
-8 | -0.257 | 0.05078 | -0.018 | -5.058
-7.5 | -0.232 | 0.04805 | -0.019 | -4.824
-7 | -0.25 | 0.00996 | -0.034 | -25.132
-6.5 | -0.222 | 0.00921 | -0.035 | -24.093
-6 | -0.191 | 0.00915 | -0.036 | -20.852
-5.5 | -0.19 | 0.03105 | -0.027 | -6.103
-5 | -0.172 | 0.03861 | -0.019 | -4.454
-4.5 | -0.141 | 0.03332 | -0.024 | -4.235
-4 | -0.12 | 0.00856 | -0.039 | -14.033
-3.5 | -0.064 | 0.00853 | -0.04 | -7.48
-3 | -0.004 | 0.00864 | -0.04 | -0.465
-2.5 | 0.058 | 0.0085 | -0.041 | 6.835
-2 | 0.122 | 0.00855 | -0.042 | 14.235
-1.5 | 0.186 | 0.00904 | -0.043 | 20.625
-1 | 0.252 | 0.00918 | -0.043 | 27.445
-0.5 | 0.318 | 0.00925 | -0.044 | 34.366
0 | 0.387 | 0.0093 | -0.045 | 41.607
0.5 | 0.453 | 0.00938 | -0.046 | 48.338
1 | 0.519 | 0.00954 | -0.046 | 54.441
1.5 | 0.585 | 0.00964 | -0.047 | 60.671
2 | 0.65 | 0.00985 | -0.048 | 66.022
2.5 | 0.716 | 0.00993 | -0.049 | 72.095
3 | 0.782 | 0.00973 | -0.05 | 80.335
3.5 | 0.847 | 0.00976 | -0.05 | 86.83
4 | 0.913 | 0.00983 | -0.051 | 92.859
4.5 | 0.978 | 0.01007 | -0.052 | 97.147
5 | 1.043 | 0.01034 | -0.053 | 100.905
5.5 | 1.108 | 0.01056 | -0.054 | 104.919
6 | 1.171 | 0.01029 | -0.055 | 113.823
6.5 | 1.231 | 0.01412 | -0.055 | 87.178
7 | 1.262 | 0.0151 | -0.055 | 83.601
7.5 | 1.309 | 0.016 | -0.056 | 81.818
8 | 1.348 | 0.0173 | -0.056 | 77.947
8.5 | 1.383 | 0.01859 | -0.056 | 74.413
9 | 1.409 | 0.02022 | -0.057 | 69.67
9.5 | 1.425 | 0.0217 | -0.057 | 65.674
10 | 1.415 | 0.024 | -0.058 | 58.966
10.5 | 1.249 | 0.03068 | -0.057 | 40.721
11 | 0.813 | 0.05525 | -0.052 | 14.707
11.5 | 0.888 | 0.03647 | -0.058 | 24.339
12 | 0.91 | 0.04202 | -0.058 | 21.665
12.5 | 0.931 | 0.04894 | -0.058 | 19.031
13 | 0.952 | 0.05676 | -0.057 | 16.778
13.5 | 0.957 | 0.07278 | -0.055 | 13.153
14 | 1.017 | 0.05732 | -0.059 | 17.742
14.5 | 1.043 | 0.06216 | -0.059 | 16.772

## 128. Re 14M Mach 0.50 (2)
BIGFOIL.COM POLAR EXPORT
goe318
GOE 318 (HANSA-BRANDENBURG VI.5) |  |  |  | Cl Max: | 1.6999 | at alpha= | 9.5 | deg
XFOIL ncrit=9 |  |  |  | L/D Max: | 196.775 | at alpha= | 5.5 | deg
Re: | 14000000 |  |  | Cd Min: | 0.29057 | at alpha= | -20 | deg
Mach: | 0.5 |  |  | Cl=0 at alpha= | -2.5773 | deg
|  |  |  | @ Cl=0.1, Cd= | 0.0061564
|  |  |  | @ Cl=0.4, Cd= | 0.00632
|  |  |  | @ Cl=0.6, Cd= | 0.0063588
alpha (deg) | Cl | Cd | Cm | Cl/Cd
-20 | -0.8957 | 0.29057 | 0.1208 | -3.0826
-19.5 | -0.8723 | 0.28252 | 0.1154 | -3.0876
-19 | -0.8487 | 0.27438 | 0.1102 | -3.0932
-18.5 | -0.8275 | 0.26622 | 0.1055 | -3.1083
-18 | -0.8041 | 0.25734 | 0.1001 | -3.1247
-17.5 | -0.7813 | 0.24807 | 0.0947 | -3.1495
-17 | -0.7597 | 0.23813 | 0.0893 | -3.1903
-16.5 | -0.7374 | 0.22968 | 0.0843 | -3.2106
-16 | -0.7146 | 0.22208 | 0.0797 | -3.2178
-15.5 | -0.692 | 0.21439 | 0.0752 | -3.2278
-15 | -0.6705 | 0.20605 | 0.0706 | -3.2541
-14.5 | -0.6509 | 0.19706 | 0.0659 | -3.3031
-14 | -0.6343 | 0.18729 | 0.0612 | -3.3867
-13.5 | -0.6151 | 0.1793 | 0.0571 | -3.4306
-13 | -0.598 | 0.17074 | 0.0529 | -3.5024
-12.5 | -0.5805 | 0.16288 | 0.0492 | -3.564
-12 | -0.5673 | 0.15394 | 0.0451 | -3.6852
-11.5 | -0.5545 | 0.14535 | 0.0412 | -3.8149
-11 | -0.5453 | 0.13619 | 0.0371 | -4.004
-10.5 | -0.5333 | 0.12819 | 0.0335 | -4.1602
-10 | -0.5205 | 0.12051 | 0.03 | -4.3191
-9.5 | -0.5098 | 0.11258 | 0.0263 | -4.5283
-9 | -0.5097 | 0.10281 | 0.0212 | -4.9577
-8.5 | -0.4966 | 0.09579 | 0.0176 | -5.1843
-8 | -0.4846 | 0.0887 | 0.0136 | -5.4634
-7.5 | -0.4748 | 0.08141 | 0.009 | -5.8322
-7 | -0.4748 | 0.07122 | -0.0021 | -6.6667
-6.5 | -0.445 | 0.06227 | -0.0138 | -7.1463
-6 | -0.4053 | 0.05336 | -0.0248 | -7.5956
-5.5 | -0.3586 | 0.04402 | -0.0347 | -8.1463
-5 | -0.3085 | 0.03309 | -0.0435 | -9.3231
-4.5 | -0.2522 | 0.0244 | -0.0475 | -10.3361
-4 | -0.2015 | 0.01258 | -0.0506 | -16.0175
-3.5 | -0.1369 | 0.00731 | -0.0508 | -18.7278
-3 | -0.0623 | 0.00671 | -0.0496 | -9.2846
-2.5 | 0.0114 | 0.00633 | -0.0487 | 1.8009
-2 | 0.0845 | 0.00615 | -0.0482 | 13.7398
-1.5 | 0.1569 | 0.00618 | -0.0479 | 25.3883
-1 | 0.2286 | 0.00632 | -0.0479 | 36.1709
-0.5 | 0.2997 | 0.00637 | -0.0479 | 47.0487
0 | 0.3706 | 0.00632 | -0.048 | 58.6392
0.5 | 0.4412 | 0.00632 | -0.0482 | 69.8101
1 | 0.5118 | 0.00632 | -0.0484 | 80.981
1.5 | 0.5823 | 0.00634 | -0.0486 | 91.8454
2.5 | 0.7236 | 0.00649 | -0.0492 | 111.4946
3 | 0.7947 | 0.00655 | -0.0494 | 121.3282
3.5 | 0.8663 | 0.00653 | -0.0496 | 132.6646
4 | 0.9388 | 0.00597 | -0.0504 | 157.2529
4.5 | 1.0065 | 0.00535 | -0.0497 | 188.1308
5 | 1.0796 | 0.00558 | -0.0496 | 193.4767
5.5 | 1.1531 | 0.00586 | -0.0493 | 196.7747
6 | 1.2189 | 0.00769 | -0.0488 | 158.5046
6.5 | 1.2885 | 0.00872 | -0.0478 | 147.7638
7 | 1.3613 | 0.0093 | -0.0467 | 146.3763
7.5 | 1.4344 | 0.00995 | -0.0453 | 144.1608
8 | 1.5078 | 0.01066 | -0.0435 | 141.4447
8.5 | 1.5804 | 0.01156 | -0.0412 | 136.7128
9 | 1.6503 | 0.01278 | -0.0382 | 129.1315
9.5 | 1.6999 | 0.01558 | -0.0336 | 109.1078
10 | 1.6931 | 0.02261 | -0.0319 | 74.8828
10.5 | 1.6618 | 0.03243 | -0.0326 | 51.2427
11 | 1.6211 | 0.04245 | -0.0326 | 38.1885
11.5 | 1.5791 | 0.05287 | -0.0333 | 29.8676
12 | 1.5383 | 0.06399 | -0.0351 | 24.0397
12.5 | 1.4983 | 0.07557 | -0.0378 | 19.8267
13 | 1.4593 | 0.08753 | -0.0412 | 16.672
13.5 | 1.4224 | 0.09983 | -0.0453 | 14.2482
14 | 1.3878 | 0.11243 | -0.0502 | 12.3437
14.5 | 1.3566 | 0.12533 | -0.0559 | 10.8242

## 129. Re 16M Mach 0.00 (1)
BIGFOIL.COM POLAR EXPORT
goe318
GOE 318 (HANSA-BRANDENBURG VI.5) |  |  |  | Cl Max: | 1.529 | at alpha= | 11.5 | deg
JavaFoil+Calcfoil stall+Eppler ext transition |  |  |  | L/D Max: | 116.437 | at alpha= | 6.5 | deg
Re: | 16000000 |  |  | Cd Min: | 0.00799 | at alpha= | -4 | deg
Mach: | 0 |  |  | Cl=0 at alpha= | -2.9636 | deg
|  |  |  | @ Cl=0.1, Cd= | 0.0080337
|  |  |  | @ Cl=0.4, Cd= | 0.0090049
|  |  |  | @ Cl=0.6, Cd= | 0.009273
alpha (deg) | Cl | Cd | Cm | Cl/Cd
-18 | -0.462 | 0.14137 | -0.01 | -3.27
-17.5 | -0.477 | 0.1381 | -0.01 | -3.456
-17 | -0.492 | 0.13224 | -0.01 | -3.72
-16.5 | -0.506 | 0.12528 | -0.011 | -4.041
-16 | -0.52 | 0.11923 | -0.011 | -4.357
-15.5 | -0.532 | 0.11429 | -0.011 | -4.653
-15 | -0.543 | 0.10852 | -0.011 | -5.004
-14.5 | -0.552 | 0.10209 | -0.011 | -5.409
-14 | -0.56 | 0.09617 | -0.012 | -5.823
-13.5 | -0.566 | 0.09011 | -0.012 | -6.276
-13 | -0.569 | 0.08318 | -0.013 | -6.837
-12.5 | -0.569 | 0.07758 | -0.013 | -7.336
-12 | -0.568 | 0.07102 | -0.014 | -7.993
-11.5 | -0.563 | 0.06527 | -0.015 | -8.629
-11 | -0.555 | 0.06069 | -0.016 | -9.14
-10.5 | -0.542 | 0.05718 | -0.017 | -9.471
-10 | -0.529 | 0.04656 | -0.019 | -11.364
-9.5 | -0.5 | 0.04592 | -0.019 | -10.897
-9 | -0.562 | 0.00984 | -0.028 | -57.07
-8.5 | -0.526 | 0.00963 | -0.029 | -54.602
-8 | -0.487 | 0.00909 | -0.029 | -53.629
-7.5 | -0.447 | 0.00891 | -0.03 | -50.106
-7 | -0.404 | 0.00885 | -0.03 | -45.632
-6.5 | -0.359 | 0.00862 | -0.031 | -41.642
-6 | -0.312 | 0.00872 | -0.031 | -35.829
-5.5 | -0.264 | 0.00891 | -0.032 | -29.644
-5 | -0.214 | 0.0089 | -0.033 | -24.082
-4.5 | -0.163 | 0.00807 | -0.033 | -20.252
-4 | -0.111 | 0.00799 | -0.034 | -13.904
-3.5 | -0.058 | 0.00841 | -0.034 | -6.869
-3 | -0.004 | 0.00832 | -0.035 | -0.432
-2.5 | 0.051 | 0.00834 | -0.036 | 6.158
-2 | 0.107 | 0.00799 | -0.036 | 13.384
-1.5 | 0.163 | 0.00827 | -0.037 | 19.72
-1 | 0.22 | 0.00886 | -0.038 | 24.773
-0.5 | 0.276 | 0.0089 | -0.038 | 31.068
0 | 0.336 | 0.00892 | -0.039 | 37.641
0.5 | 0.393 | 0.009 | -0.04 | 43.696
1 | 0.45 | 0.00904 | -0.04 | 49.816
1.5 | 0.507 | 0.00916 | -0.041 | 55.416
2 | 0.565 | 0.00923 | -0.042 | 61.149
2.5 | 0.622 | 0.0093 | -0.042 | 66.84
3 | 0.679 | 0.00909 | -0.043 | 74.692
3.5 | 0.736 | 0.00921 | -0.044 | 79.932
4 | 0.793 | 0.00916 | -0.044 | 86.645
4.5 | 0.851 | 0.00936 | -0.045 | 90.843
5 | 0.908 | 0.00923 | -0.046 | 98.401
5.5 | 0.965 | 0.00942 | -0.047 | 102.426
6 | 1.022 | 0.0091 | -0.047 | 112.252
6.5 | 1.077 | 0.00925 | -0.048 | 116.437
7 | 1.131 | 0.01038 | -0.049 | 109.032
7.5 | 1.185 | 0.01235 | -0.049 | 95.914
8 | 1.238 | 0.01098 | -0.05 | 112.688
8.5 | 1.289 | 0.01316 | -0.051 | 97.952
9 | 1.34 | 0.01162 | -0.052 | 115.305
9.5 | 1.389 | 0.01406 | -0.052 | 98.832
10 | 1.436 | 0.01452 | -0.053 | 98.925
10.5 | 1.472 | 0.01512 | -0.054 | 97.361
11 | 1.504 | 0.01572 | -0.054 | 95.655
11.5 | 1.529 | 0.01646 | -0.055 | 92.917
12 | 1.518 | 0.01779 | -0.055 | 85.342
12.5 | 1.521 | 0.01929 | -0.055 | 78.818
13 | 1.512 | 0.02176 | -0.055 | 69.483
13.5 | 1.505 | 0.0233 | -0.055 | 64.614
14 | 1.49 | 0.02584 | -0.056 | 57.678
14.5 | 1.472 | 0.02813 | -0.056 | 52.319
15 | 1.446 | 0.03094 | -0.056 | 46.733
15.5 | 1.416 | 0.03388 | -0.057 | 41.788
16 | 1.383 | 0.0368 | -0.057 | 37.574
16.5 | 1.347 | 0.03934 | -0.057 | 34.251

## 130. Re 16M Mach 0.00 (2)
BIGFOIL.COM POLAR EXPORT
goe318
GOE 318 (HANSA-BRANDENBURG VI.5) |  |  |  | Cl Max: | 2.0317 | at alpha= | 18 | deg
XFOIL ncrit=9 |  |  |  | L/D Max: | 184.395 | at alpha= | 5.5 | deg
Re: | 16000000 |  |  | Cd Min: | 0.06262 | at alpha= | 20 | deg
Mach: | 0 |  |  | Cl=0 at alpha= | -2.6316 | deg
|  |  |  | @ Cl=0.1, Cd= | 0.0057079
|  |  |  | @ Cl=0.4, Cd= | 0.0059631
|  |  |  | @ Cl=0.6, Cd= | 0.0060703
alpha (deg) | Cl | Cd | Cm | Cl/Cd
-17 | -1.5203 | 0.0298 | -0.0471 | -51.0168
-16.5 | -1.4946 | 0.02549 | -0.0461 | -58.6348
-16 | -1.4592 | 0.02237 | -0.045 | -65.2302
-15.5 | -1.4224 | 0.01999 | -0.0435 | -71.1556
-15 | -1.3791 | 0.01777 | -0.0425 | -77.6083
-14.5 | -1.333 | 0.0159 | -0.0417 | -83.8365
-14 | -1.2833 | 0.01462 | -0.041 | -87.777
-13.5 | -1.2316 | 0.01366 | -0.0404 | -90.1611
-13 | -1.1787 | 0.01285 | -0.0399 | -91.7276
-12.5 | -1.1258 | 0.01193 | -0.0394 | -94.3671
-12 | -1.0726 | 0.01097 | -0.039 | -97.7758
-11.5 | -1.0182 | 0.01022 | -0.0386 | -99.6282
-11 | -0.9629 | 0.00969 | -0.0383 | -99.3705
-10.5 | -0.9077 | 0.00897 | -0.038 | -101.1929
-10 | -0.8518 | 0.00845 | -0.0378 | -100.8047
-9.5 | -0.7954 | 0.00797 | -0.0376 | -99.7992
-9 | -0.7388 | 0.00756 | -0.0375 | -97.7249
-8.5 | -0.6815 | 0.00729 | -0.0374 | -93.4842
-8 | -0.6242 | 0.007 | -0.0373 | -89.1714
-7.5 | -0.5667 | 0.00674 | -0.0373 | -84.0801
-7 | -0.5089 | 0.00657 | -0.0373 | -77.4581
-6.5 | -0.451 | 0.00641 | -0.0373 | -70.3588
-6 | -0.393 | 0.00627 | -0.0373 | -62.6794
-5.5 | -0.3349 | 0.00616 | -0.0374 | -54.3669
-5 | -0.2766 | 0.00612 | -0.0376 | -45.1961
-4.5 | -0.2184 | 0.00593 | -0.0377 | -36.8297
-4 | -0.16 | 0.0058 | -0.0379 | -27.5862
-3.5 | -0.1016 | 0.00571 | -0.0381 | -17.7933
-3 | -0.0431 | 0.00569 | -0.0384 | -7.5747
-2.5 | 0.0154 | 0.00568 | -0.0386 | 2.7113
-2 | 0.0739 | 0.00569 | -0.0389 | 12.9877
-1.5 | 0.1324 | 0.00573 | -0.0392 | 23.1065
-0.5 | 0.2494 | 0.00586 | -0.04 | 42.5597
0 | 0.3079 | 0.00591 | -0.0404 | 52.0981
0.5 | 0.3663 | 0.00594 | -0.0408 | 61.6667
1 | 0.4247 | 0.00598 | -0.0411 | 71.0201
1.5 | 0.483 | 0.00602 | -0.0415 | 80.2326
2.5 | 0.5995 | 0.00607 | -0.0423 | 98.7644
3 | 0.6576 | 0.0061 | -0.0427 | 107.8033
3.5 | 0.7158 | 0.00607 | -0.0433 | 117.9242
4 | 0.7739 | 0.00599 | -0.0438 | 129.1987
4.5 | 0.8283 | 0.0048 | -0.0441 | 172.5625
5 | 0.8865 | 0.00495 | -0.0446 | 179.0909
5.5 | 0.9441 | 0.00512 | -0.0451 | 184.3945
6 | 0.9995 | 0.00614 | -0.0457 | 162.785
6.5 | 1.055 | 0.00685 | -0.0461 | 154.0146
7 | 1.1104 | 0.00745 | -0.0465 | 149.047
7.5 | 1.1661 | 0.00786 | -0.0469 | 148.3588
8 | 1.2217 | 0.00821 | -0.0473 | 148.8063
8.5 | 1.2769 | 0.00862 | -0.0476 | 148.1323
9 | 1.3317 | 0.00899 | -0.0479 | 148.1313
9.5 | 1.3859 | 0.00945 | -0.0482 | 146.6561
10 | 1.4398 | 0.00988 | -0.0484 | 145.7287
10.5 | 1.493 | 0.01034 | -0.0487 | 144.3907
11 | 1.5453 | 0.0109 | -0.0488 | 141.7706
11.5 | 1.597 | 0.01146 | -0.0489 | 139.3543
12 | 1.6482 | 0.01201 | -0.0489 | 137.2356
12.5 | 1.6983 | 0.01263 | -0.0488 | 134.4656
13 | 1.7469 | 0.01334 | -0.0486 | 130.952
13.5 | 1.7938 | 0.01416 | -0.0482 | 126.6808
14 | 1.839 | 0.01502 | -0.0477 | 122.4368
14.5 | 1.883 | 0.01587 | -0.047 | 118.6515
15 | 1.9246 | 0.01681 | -0.0461 | 114.4914
15.5 | 1.9626 | 0.01789 | -0.0448 | 109.7037
16 | 1.9926 | 0.01918 | -0.0425 | 103.8895
16.5 | 2.0045 | 0.02143 | -0.0392 | 93.5371
17 | 2.019 | 0.02474 | -0.0386 | 81.6087
17.5 | 2.029 | 0.02881 | -0.0384 | 70.4269
18 | 2.0317 | 0.03372 | -0.0383 | 60.2521
18.5 | 2.0272 | 0.03941 | -0.0382 | 51.4387
19 | 2.0138 | 0.04615 | -0.0383 | 43.636
19.5 | 1.994 | 0.0539 | -0.0389 | 36.9944
20 | 1.9709 | 0.06262 | -0.0403 | 31.474

## 131. Re 16M Mach 0.10 (1)
BIGFOIL.COM POLAR EXPORT
goe318
GOE 318 (HANSA-BRANDENBURG VI.5) |  |  |  | Cl Max: | 1.532 | at alpha= | 11.5 | deg
JavaFoil+Calcfoil stall+Eppler ext transition |  |  |  | L/D Max: | 117.071 | at alpha= | 6.5 | deg
Re: | 16000000 |  |  | Cd Min: | 0.0079 | at alpha= | -2 | deg
Mach: | 0.1 |  |  | Cl=0 at alpha= | -2.9643 | deg
|  |  |  | @ Cl=0.1, Cd= | 0.0079458
|  |  |  | @ Cl=0.4, Cd= | 0.0090083
|  |  |  | @ Cl=0.6, Cd= | 0.0092812
alpha (deg) | Cl | Cd | Cm | Cl/Cd
-14 | -0.54 | 0.0977 | -0.012 | -5.522
-13.5 | -0.548 | 0.09046 | -0.012 | -6.058
-13 | -0.554 | 0.08461 | -0.013 | -6.543
-12.5 | -0.557 | 0.07881 | -0.013 | -7.064
-12 | -0.556 | 0.07267 | -0.014 | -7.656
-11.5 | -0.553 | 0.06772 | -0.015 | -8.166
-11 | -0.547 | 0.06245 | -0.016 | -8.764
-10.5 | -0.536 | 0.05859 | -0.016 | -9.15
-10 | -0.521 | 0.05017 | -0.018 | -10.388
-9.5 | -0.495 | 0.04876 | -0.018 | -10.143
-9 | -0.56 | 0.00996 | -0.028 | -56.227
-8.5 | -0.525 | 0.00967 | -0.029 | -54.271
-8 | -0.487 | 0.00919 | -0.029 | -53.004
-7.5 | -0.447 | 0.00895 | -0.03 | -49.894
-7 | -0.404 | 0.00885 | -0.03 | -45.689
-6.5 | -0.36 | 0.00863 | -0.031 | -41.646
-6 | -0.313 | 0.00872 | -0.032 | -35.911
-5.5 | -0.265 | 0.00894 | -0.032 | -29.644
-5 | -0.215 | 0.00837 | -0.033 | -25.725
-4.5 | -0.164 | 0.008 | -0.033 | -20.489
-4 | -0.112 | 0.00796 | -0.034 | -14.016
-3.5 | -0.058 | 0.00793 | -0.035 | -7.323
-3 | -0.004 | 0.00876 | -0.035 | -0.412
-2.5 | 0.052 | 0.00826 | -0.036 | 6.244
-2 | 0.107 | 0.0079 | -0.036 | 13.609
-1.5 | 0.164 | 0.00816 | -0.037 | 20.063
-1 | 0.221 | 0.00883 | -0.038 | 24.993
-0.5 | 0.278 | 0.00891 | -0.038 | 31.164
0 | 0.337 | 0.00893 | -0.039 | 37.774
0.5 | 0.395 | 0.00901 | -0.04 | 43.87
1 | 0.453 | 0.00899 | -0.04 | 50.358
1.5 | 0.51 | 0.00916 | -0.041 | 55.687
2 | 0.567 | 0.00923 | -0.042 | 61.45
2.5 | 0.625 | 0.00932 | -0.043 | 67.026
3 | 0.682 | 0.00907 | -0.043 | 75.233
3.5 | 0.74 | 0.00917 | -0.044 | 80.694
4 | 0.797 | 0.00917 | -0.045 | 87.002
4.5 | 0.855 | 0.00939 | -0.045 | 91.084
5 | 0.912 | 0.00925 | -0.046 | 98.655
5.5 | 0.97 | 0.00945 | -0.047 | 102.572
6 | 1.027 | 0.00909 | -0.047 | 112.899
6.5 | 1.082 | 0.00924 | -0.048 | 117.071
7 | 1.137 | 0.01038 | -0.049 | 109.484
7.5 | 1.19 | 0.01243 | -0.05 | 95.764
8 | 1.243 | 0.01094 | -0.05 | 113.617
8.5 | 1.295 | 0.01325 | -0.051 | 97.72
9 | 1.346 | 0.01162 | -0.052 | 115.776
9.5 | 1.395 | 0.01416 | -0.053 | 98.469
10 | 1.441 | 0.01464 | -0.053 | 98.456
10.5 | 1.477 | 0.01526 | -0.054 | 96.755
11 | 1.507 | 0.01588 | -0.055 | 94.936
11.5 | 1.532 | 0.01666 | -0.055 | 91.928
12 | 1.515 | 0.01818 | -0.055 | 83.321
12.5 | 1.511 | 0.02033 | -0.055 | 74.329
13 | 1.505 | 0.02213 | -0.055 | 67.987
13.5 | 1.493 | 0.02438 | -0.055 | 61.229
14 | 1.479 | 0.02577 | -0.056 | 57.406
14.5 | 1.452 | 0.02914 | -0.056 | 49.828
15 | 1.421 | 0.03206 | -0.056 | 44.335
15.5 | 1.387 | 0.03526 | -0.057 | 39.326
16 | 1.352 | 0.03695 | -0.057 | 36.593
16.5 | 1.298 | 0.0448 | -0.057 | 28.981

## 132. Re 16M Mach 0.10 (2)
BIGFOIL.COM POLAR EXPORT
goe318
GOE 318 (HANSA-BRANDENBURG VI.5) |  |  |  | Cl Max: | 2.0196 | at alpha= | 17.5 | deg
XFOIL ncrit=9 |  |  |  | L/D Max: | 184.922 | at alpha= | 5.5 | deg
Re: | 16000000 |  |  | Cd Min: | 0.07059 | at alpha= | 20 | deg
Mach: | 0.1 |  |  | Cl=0 at alpha= | -2.6299 | deg
|  |  |  | @ Cl=0.1, Cd= | 0.0057131
|  |  |  | @ Cl=0.4, Cd= | 0.005966
|  |  |  | @ Cl=0.6, Cd= | 0.0060794
alpha (deg) | Cl | Cd | Cm | Cl/Cd
-15 | -1.3682 | 0.02511 | -0.0468 | -54.4883
-14.5 | -1.3378 | 0.02013 | -0.0458 | -66.458
-14 | -1.295 | 0.01718 | -0.0447 | -75.3783
-13.5 | -1.2467 | 0.01515 | -0.0438 | -82.2904
-13 | -1.1943 | 0.01388 | -0.0429 | -86.0447
-12.5 | -1.1402 | 0.01292 | -0.0422 | -88.2508
-12 | -1.0857 | 0.01193 | -0.0415 | -91.0059
-11.5 | -1.0313 | 0.01081 | -0.0409 | -95.4024
-11 | -0.9754 | 0.01005 | -0.0403 | -97.0547
-10.5 | -0.9187 | 0.00942 | -0.0399 | -97.5265
-10 | -0.8623 | 0.00866 | -0.0394 | -99.5727
-9.5 | -0.8048 | 0.00822 | -0.0391 | -97.9075
-9 | -0.7473 | 0.00769 | -0.0388 | -97.1782
-8.5 | -0.6893 | 0.00738 | -0.0385 | -93.4011
-8 | -0.631 | 0.00709 | -0.0383 | -88.9986
-7.5 | -0.5727 | 0.0068 | -0.0382 | -84.2206
-7 | -0.5142 | 0.00661 | -0.038 | -77.7912
-6.5 | -0.4555 | 0.00644 | -0.038 | -70.7298
-6 | -0.3968 | 0.00631 | -0.0379 | -62.8843
-5.5 | -0.338 | 0.00619 | -0.038 | -54.6042
-5 | -0.2792 | 0.00614 | -0.038 | -45.4723
-4.5 | -0.2204 | 0.00596 | -0.0382 | -36.9799
-4 | -0.1615 | 0.00582 | -0.0383 | -27.7491
-3.5 | -0.1026 | 0.00572 | -0.0385 | -17.9371
-3 | -0.0436 | 0.0057 | -0.0387 | -7.6491
-2.5 | 0.0153 | 0.00568 | -0.0389 | 2.6937
-2 | 0.0743 | 0.0057 | -0.0392 | 13.0351
-1.5 | 0.1332 | 0.00573 | -0.0395 | 23.2461
-1 | 0.1921 | 0.00579 | -0.0399 | 33.1779
-0.5 | 0.251 | 0.00588 | -0.0403 | 42.6871
0 | 0.3098 | 0.00592 | -0.0406 | 52.3311
0.5 | 0.3687 | 0.00595 | -0.041 | 61.9664
1 | 0.4274 | 0.00598 | -0.0414 | 71.4716
1.5 | 0.4861 | 0.00602 | -0.0418 | 80.7475
2 | 0.5447 | 0.00607 | -0.0422 | 89.7364
2.5 | 0.6033 | 0.00608 | -0.0425 | 99.227
3 | 0.6619 | 0.00611 | -0.043 | 108.3306
3.5 | 0.7204 | 0.00608 | -0.0435 | 118.4868
4 | 0.779 | 0.006 | -0.044 | 129.8333
4.5 | 0.8331 | 0.00479 | -0.0441 | 173.9248
5 | 0.8924 | 0.00496 | -0.0448 | 179.9194
5.5 | 0.9505 | 0.00514 | -0.0453 | 184.9222
6 | 1.0063 | 0.00616 | -0.0459 | 163.3604
6.5 | 1.0622 | 0.00689 | -0.0463 | 154.1655
7 | 1.1181 | 0.0075 | -0.0466 | 149.08
7.5 | 1.1743 | 0.00792 | -0.0469 | 148.2702
8 | 1.2305 | 0.00827 | -0.0473 | 148.7908
8.5 | 1.2861 | 0.00868 | -0.0475 | 148.1682
9 | 1.3416 | 0.00907 | -0.0478 | 147.9162
9.5 | 1.3963 | 0.00954 | -0.048 | 146.3627
10 | 1.4508 | 0.00998 | -0.0482 | 145.3707
10.5 | 1.5046 | 0.01047 | -0.0483 | 143.7058
11 | 1.5574 | 0.01105 | -0.0483 | 140.9412
11.5 | 1.6098 | 0.01161 | -0.0483 | 138.6563
12 | 1.6615 | 0.0122 | -0.0482 | 136.1885
12.5 | 1.7119 | 0.01287 | -0.048 | 133.0148
13 | 1.7606 | 0.01365 | -0.0476 | 128.9817
13.5 | 1.8076 | 0.01452 | -0.047 | 124.4904
14 | 1.8534 | 0.01538 | -0.0463 | 120.5072
14.5 | 1.8972 | 0.01631 | -0.0454 | 116.3213
15 | 1.9378 | 0.01735 | -0.0442 | 111.6888
15.5 | 1.9731 | 0.0186 | -0.0424 | 106.0806
16 | 1.9888 | 0.02046 | -0.0385 | 97.2043
16.5 | 2.0037 | 0.02362 | -0.0375 | 84.8307
17 | 2.0149 | 0.02768 | -0.0372 | 72.7926
17.5 | 2.0196 | 0.03248 | -0.0371 | 62.1798
18 | 2.0155 | 0.03824 | -0.037 | 52.7066
18.5 | 2.0035 | 0.04487 | -0.037 | 44.6512
19 | 1.985 | 0.05243 | -0.0374 | 37.86
19.5 | 1.9604 | 0.06135 | -0.0387 | 31.9544
20 | 1.9363 | 0.07059 | -0.0406 | 27.4302

## 133. Re 16M Mach 0.25 (1)
BIGFOIL.COM POLAR EXPORT
goe318
GOE 318 (HANSA-BRANDENBURG VI.5) |  |  |  | Cl Max: | 1.499 | at alpha= | 10.5 | deg
JavaFoil+Calcfoil stall+Eppler ext transition |  |  |  | L/D Max: | 114.436 | at alpha= | 6 | deg
Re: | 16000000 |  |  | Cd Min: | 0.0079 | at alpha= | -2 | deg
Mach: | 0.25 |  |  | Cl=0 at alpha= | -2.9649 | deg
|  |  |  | @ Cl=0.1, Cd= | 0.0079649
|  |  |  | @ Cl=0.4, Cd= | 0.0089849
|  |  |  | @ Cl=0.6, Cd= | 0.0093417
alpha (deg) | Cl | Cd | Cm | Cl/Cd
-15.5 | -0.224 | 0.12286 | -0.012 | -1.822
-15 | -0.273 | 0.11625 | -0.012 | -2.351
-14.5 | -0.317 | 0.10899 | -0.012 | -2.911
-14 | -0.357 | 0.10148 | -0.012 | -3.518
-13.5 | -0.393 | 0.09541 | -0.012 | -4.114
-13 | -0.423 | 0.0905 | -0.013 | -4.678
-12.5 | -0.45 | 0.08408 | -0.013 | -5.346
-12 | -0.47 | 0.07849 | -0.013 | -5.988
-11.5 | -0.485 | 0.07168 | -0.014 | -6.768
-11 | -0.493 | 0.0682 | -0.014 | -7.231
-10.5 | -0.495 | 0.06418 | -0.015 | -7.719
-10 | -0.483 | 0.05989 | -0.015 | -8.072
-9.5 | -0.466 | 0.05651 | -0.016 | -8.243
-9 | -0.449 | 0.05035 | -0.018 | -8.916
-8.5 | -0.431 | 0.04313 | -0.02 | -9.989
-8 | -0.481 | 0.00946 | -0.03 | -50.857
-7.5 | -0.444 | 0.00914 | -0.031 | -48.623
-7 | -0.405 | 0.00892 | -0.031 | -45.331
-6.5 | -0.298 | 0.0393 | -0.02 | -7.589
-6 | -0.316 | 0.0088 | -0.032 | -35.927
-5.5 | -0.269 | 0.00898 | -0.033 | -29.9
-5 | -0.219 | 0.0084 | -0.034 | -26.057
-4.5 | -0.167 | 0.00835 | -0.034 | -20.009
-4 | -0.114 | 0.00795 | -0.035 | -14.325
-3.5 | -0.059 | 0.00791 | -0.036 | -7.506
-3 | -0.004 | 0.00884 | -0.036 | -0.417
-2.5 | 0.053 | 0.00827 | -0.037 | 6.392
-2 | 0.11 | 0.0079 | -0.037 | 13.952
-1.5 | 0.168 | 0.00818 | -0.038 | 20.544
-1 | 0.226 | 0.00883 | -0.039 | 25.645
-0.5 | 0.285 | 0.00891 | -0.039 | 31.991
0 | 0.347 | 0.00894 | -0.04 | 38.752
0.5 | 0.406 | 0.00899 | -0.041 | 45.189
1 | 0.465 | 0.00917 | -0.042 | 50.711
1.5 | 0.524 | 0.00922 | -0.042 | 56.814
2 | 0.583 | 0.00931 | -0.043 | 62.592
2.5 | 0.642 | 0.00942 | -0.044 | 68.174
3 | 0.701 | 0.00919 | -0.044 | 76.23
3.5 | 0.76 | 0.0093 | -0.045 | 81.69
4 | 0.819 | 0.00925 | -0.046 | 88.491
4.5 | 0.878 | 0.00948 | -0.047 | 92.615
5 | 0.937 | 0.00942 | -0.047 | 99.426
5.5 | 0.996 | 0.00959 | -0.048 | 103.815
6 | 1.054 | 0.00921 | -0.049 | 114.436
6.5 | 1.11 | 0.01093 | -0.049 | 101.593
7 | 1.166 | 0.01057 | -0.05 | 110.305
7.5 | 1.22 | 0.01282 | -0.051 | 95.216
8 | 1.274 | 0.01342 | -0.052 | 94.923
8.5 | 1.325 | 0.01377 | -0.052 | 96.289
9 | 1.376 | 0.01209 | -0.053 | 113.793
9.5 | 1.424 | 0.01487 | -0.054 | 95.754
10 | 1.469 | 0.01546 | -0.055 | 95.022
10.5 | 1.499 | 0.01611 | -0.055 | 93.082
11 | 1.49 | 0.01735 | -0.055 | 85.899
11.5 | 1.493 | 0.01888 | -0.055 | 79.067
12 | 1.484 | 0.02095 | -0.055 | 70.811
12.5 | 1.465 | 0.02369 | -0.056 | 61.832
13 | 1.438 | 0.02634 | -0.056 | 54.585
13.5 | 1.4 | 0.02919 | -0.056 | 47.962
14 | 1.35 | 0.03277 | -0.056 | 41.189
14.5 | 1.29 | 0.03633 | -0.057 | 35.503
15 | 1.218 | 0.04121 | -0.056 | 29.555
15.5 | 1.14 | 0.04552 | -0.057 | 25.036

## 134. Re 16M Mach 0.25 (2)
BIGFOIL.COM POLAR EXPORT
goe318
GOE 318 (HANSA-BRANDENBURG VI.5) |  |  |  | Cl Max: | 1.9715 | at alpha= | 16 | deg
XFOIL ncrit=9 |  |  |  | L/D Max: | 187.116 | at alpha= | 5.5 | deg
Re: | 16000000 |  |  | Cd Min: | 0.1722 | at alpha= | -15 | deg
Mach: | 0.25 |  |  | Cl=0 at alpha= | -2.6211 | deg
|  |  |  | @ Cl=0.1, Cd= | 0.0057532
|  |  |  | @ Cl=0.4, Cd= | 0.00602
|  |  |  | @ Cl=0.6, Cd= | 0.0061064
alpha (deg) | Cl | Cd | Cm | Cl/Cd
-15 | -0.6995 | 0.1722 | 0.0552 | -4.0621
-14.5 | -0.6868 | 0.1652 | 0.0517 | -4.1574
-14 | -0.6742 | 0.15813 | 0.0483 | -4.2636
-13.5 | -0.6626 | 0.15107 | 0.045 | -4.386
-13 | -0.6745 | 0.1381 | 0.0387 | -4.8841
-12.5 | -0.6645 | 0.13102 | 0.0354 | -5.0717
-12 | -0.6547 | 0.12405 | 0.0322 | -5.2777
-11.5 | -0.6453 | 0.11703 | 0.0289 | -5.514
-11 | -0.6806 | 0.10091 | 0.0193 | -6.7446
-10 | -0.9205 | 0.01172 | -0.0496 | -78.541
-9.5 | -0.8597 | 0.01018 | -0.0481 | -84.4499
-9 | -0.7977 | 0.00898 | -0.0468 | -88.8307
-8.5 | -0.7345 | 0.00827 | -0.0456 | -88.815
-8 | -0.6714 | 0.00764 | -0.0446 | -87.8796
-7.5 | -0.6079 | 0.00729 | -0.0436 | -83.3882
-7 | -0.5447 | 0.00694 | -0.0428 | -78.487
-6.5 | -0.4817 | 0.00671 | -0.0422 | -71.7884
-6 | -0.4188 | 0.00654 | -0.0416 | -64.0367
-5.5 | -0.3563 | 0.00639 | -0.0412 | -55.759
-5 | -0.2939 | 0.00632 | -0.0409 | -46.5032
-4.5 | -0.2318 | 0.00615 | -0.0407 | -37.6911
-4 | -0.17 | 0.00594 | -0.0405 | -28.6195
-3.5 | -0.1082 | 0.0058 | -0.0405 | -18.6552
-3 | -0.0466 | 0.00574 | -0.0405 | -8.1185
-2.5 | 0.0149 | 0.00572 | -0.0406 | 2.6049
-2 | 0.0763 | 0.00573 | -0.0408 | 13.3159
-1.5 | 0.1376 | 0.00579 | -0.041 | 23.7651
-1 | 0.1987 | 0.00587 | -0.0413 | 33.8501
-0.5 | 0.2598 | 0.00597 | -0.0416 | 43.5176
0 | 0.3208 | 0.00599 | -0.042 | 53.5559
0.5 | 0.3817 | 0.00602 | -0.0423 | 63.4053
1 | 0.4425 | 0.00602 | -0.0426 | 73.505
2.5 | 0.6248 | 0.00612 | -0.0438 | 102.0915
3 | 0.6856 | 0.00617 | -0.0442 | 111.1183
3.5 | 0.7464 | 0.00614 | -0.0446 | 121.5635
4 | 0.8073 | 0.00605 | -0.0451 | 133.438
4.5 | 0.8647 | 0.00484 | -0.0454 | 178.657
5 | 0.9255 | 0.00504 | -0.0458 | 183.631
5.5 | 0.9861 | 0.00527 | -0.0462 | 187.1157
6 | 1.0442 | 0.00631 | -0.0466 | 165.4834
6.5 | 1.1024 | 0.00715 | -0.0468 | 154.1818
7 | 1.1609 | 0.00779 | -0.0469 | 149.0244
7.5 | 1.2202 | 0.0082 | -0.0471 | 148.8049
8 | 1.2792 | 0.00863 | -0.0471 | 148.2271
8.5 | 1.3382 | 0.00905 | -0.0471 | 147.8674
9 | 1.3965 | 0.00955 | -0.047 | 146.2304
9.5 | 1.4547 | 0.01004 | -0.0468 | 144.8904
10 | 1.5124 | 0.01059 | -0.0465 | 142.814
10.5 | 1.569 | 0.01125 | -0.046 | 139.4667
11 | 1.6255 | 0.01188 | -0.0455 | 136.8266
11.5 | 1.6808 | 0.0126 | -0.0448 | 133.3968
12 | 1.7344 | 0.01346 | -0.0438 | 128.8559
12.5 | 1.7856 | 0.01447 | -0.0426 | 123.4001
13 | 1.8356 | 0.01548 | -0.0412 | 118.5788
13.5 | 1.8823 | 0.01664 | -0.0394 | 113.119
14 | 1.9233 | 0.01806 | -0.0371 | 106.495
14.5 | 1.9434 | 0.02015 | -0.0329 | 96.4467
15 | 1.9598 | 0.02392 | -0.0321 | 81.9314
15.5 | 1.9711 | 0.02867 | -0.0318 | 68.7513
16 | 1.9715 | 0.0345 | -0.0315 | 57.1449
16.5 | 1.9606 | 0.04139 | -0.0313 | 47.3689
17 | 1.9379 | 0.04954 | -0.0315 | 39.1179
17.5 | 1.9097 | 0.05892 | -0.0326 | 32.4117
18 | 1.8763 | 0.06946 | -0.0347 | 27.0127
18.5 | 1.8412 | 0.08062 | -0.0375 | 22.838
19 | 1.8031 | 0.09247 | -0.041 | 19.4993
19.5 | 1.7649 | 0.10467 | -0.0451 | 16.8616
20 | 1.7291 | 0.11685 | -0.0497 | 14.7976

## 135. Re 16M Mach 0.50 (1)
BIGFOIL.COM POLAR EXPORT
goe318
GOE 318 (HANSA-BRANDENBURG VI.5) |  |  |  | Cl Max: | 1.428 | at alpha= | 9.5 | deg
JavaFoil+Calcfoil stall+Eppler ext transition |  |  |  | L/D Max: | 114.909 | at alpha= | 6 | deg
Re: | 16000000 |  |  | Cd Min: | 0.00798 | at alpha= | -2.5 | deg
Mach: | 0.5 |  |  | Cl=0 at alpha= | -2.9677 | deg
|  |  |  | @ Cl=0.1, Cd= | 0.0080128
|  |  |  | @ Cl=0.4, Cd= | 0.0091836
|  |  |  | @ Cl=0.6, Cd= | 0.0095823
alpha (deg) | Cl | Cd | Cm | Cl/Cd
-20 | -0.835 | 0.14541 | -0.013 | -5.741
-19.5 | -0.812 | 0.1378 | -0.014 | -5.896
-19 | -0.788 | 0.13741 | -0.014 | -5.735
-18.5 | -0.767 | 0.12676 | -0.014 | -6.049
-18 | -0.743 | 0.12125 | -0.014 | -6.131
-17.5 | -0.717 | 0.12485 | -0.014 | -5.741
-17 | -0.692 | 0.1206 | -0.014 | -5.741
-16.5 | -0.668 | 0.11875 | -0.014 | -5.624
-16 | -0.643 | 0.114 | -0.014 | -5.643
-15.5 | -0.62 | 0.10969 | -0.014 | -5.651
-15 | -0.597 | 0.10179 | -0.014 | -5.861
-14.5 | -0.573 | 0.09767 | -0.014 | -5.866
-14 | -0.549 | 0.09341 | -0.015 | -5.879
-13.5 | -0.525 | 0.08974 | -0.015 | -5.854
-13 | -0.501 | 0.08706 | -0.015 | -5.759
-12.5 | -0.477 | 0.08342 | -0.015 | -5.723
-12 | -0.453 | 0.08039 | -0.016 | -5.638
-11.5 | -0.429 | 0.08032 | -0.016 | -5.339
-11 | -0.404 | 0.07819 | -0.016 | -5.173
-10.5 | -0.38 | 0.07385 | -0.016 | -5.145
-10 | -0.356 | 0.06694 | -0.017 | -5.312
-9.5 | -0.331 | 0.06197 | -0.017 | -5.343
-9 | -0.307 | 0.05798 | -0.018 | -5.287
-8.5 | -0.282 | 0.05362 | -0.018 | -5.254
-8 | -0.257 | 0.05068 | -0.019 | -5.068
-7.5 | -0.232 | 0.04749 | -0.019 | -4.882
-7 | -0.251 | 0.00966 | -0.035 | -26.021
-6.5 | -0.222 | 0.00914 | -0.035 | -24.287
-6 | -0.191 | 0.00945 | -0.036 | -20.204
-5.5 | -0.224 | 0.0091 | -0.037 | -24.66
-5 | -0.172 | 0.03845 | -0.02 | -4.477
-4.5 | -0.171 | 0.0091 | -0.038 | -18.749
-4 | -0.12 | 0.00851 | -0.039 | -14.115
-3.5 | -0.064 | 0.00903 | -0.04 | -7.062
-3 | -0.004 | 0.00894 | -0.04 | -0.45
-2.5 | 0.058 | 0.00798 | -0.041 | 7.277
-2 | 0.122 | 0.00803 | -0.042 | 15.166
-1.5 | 0.186 | 0.00897 | -0.043 | 20.793
-1 | 0.252 | 0.00904 | -0.043 | 27.859
-0.5 | 0.318 | 0.00912 | -0.044 | 34.869
0 | 0.387 | 0.00916 | -0.045 | 42.212
0.5 | 0.453 | 0.00928 | -0.046 | 48.847
1 | 0.519 | 0.00945 | -0.046 | 54.945
1.5 | 0.585 | 0.00955 | -0.047 | 61.215
2 | 0.65 | 0.00969 | -0.048 | 67.111
2.5 | 0.716 | 0.00984 | -0.049 | 72.782
3 | 0.782 | 0.00965 | -0.05 | 80.973
3.5 | 0.847 | 0.0098 | -0.05 | 86.433
4 | 0.913 | 0.00986 | -0.051 | 92.592
4.5 | 0.978 | 0.00987 | -0.052 | 99.025
5 | 1.043 | 0.01016 | -0.053 | 102.635
5.5 | 1.108 | 0.00983 | -0.054 | 112.716
6 | 1.171 | 0.01019 | -0.055 | 114.909
6.5 | 1.231 | 0.01375 | -0.055 | 89.544
7 | 1.288 | 0.01221 | -0.056 | 105.453
7.5 | 1.312 | 0.01562 | -0.056 | 83.99
8 | 1.351 | 0.01698 | -0.056 | 79.583
8.5 | 1.387 | 0.01812 | -0.057 | 76.534
9 | 1.411 | 0.01976 | -0.057 | 71.401
9.5 | 1.428 | 0.02125 | -0.057 | 67.205
10 | 1.418 | 0.02338 | -0.058 | 60.661
10.5 | 1.251 | 0.03017 | -0.057 | 41.465
11 | 0.821 | 0.05143 | -0.053 | 15.968
11.5 | 0.889 | 0.03535 | -0.058 | 25.159
12 | 0.912 | 0.04072 | -0.058 | 22.403
12.5 | 0.933 | 0.0479 | -0.058 | 19.476
13 | 0.956 | 0.05491 | -0.058 | 17.404
13.5 | 0.961 | 0.06991 | -0.055 | 13.749
14 | 1.019 | 0.05523 | -0.059 | 18.455
14.5 | 1.046 | 0.06028 | -0.06 | 17.345

## 136. Re 16M Mach 0.50 (2)
BIGFOIL.COM POLAR EXPORT
goe318
GOE 318 (HANSA-BRANDENBURG VI.5) |  |  |  | Cl Max: | 1.7076 | at alpha= | 9.5 | deg
XFOIL ncrit=9 |  |  |  | L/D Max: | 198.566 | at alpha= | 5 | deg
Re: | 16000000 |  |  | Cd Min: | 0.27468 | at alpha= | -19 | deg
Mach: | 0.5 |  |  | Cl=0 at alpha= | -2.5749 | deg
|  |  |  | @ Cl=0.1, Cd= | 0.006063
|  |  |  | @ Cl=0.4, Cd= | 0.0062275
|  |  |  | @ Cl=0.6, Cd= | 0.0062375
alpha (deg) | Cl | Cd | Cm | Cl/Cd
-19 | -0.8512 | 0.27468 | 0.1109 | -3.0989
-18.5 | -0.8274 | 0.26604 | 0.1054 | -3.1101
-18 | -0.8041 | 0.25715 | 0.1 | -3.127
-17.5 | -0.7815 | 0.24781 | 0.0946 | -3.1536
-17 | -0.76 | 0.2378 | 0.0891 | -3.196
-16.5 | -0.7378 | 0.22935 | 0.0842 | -3.2169
-16 | -0.7152 | 0.22168 | 0.0796 | -3.2263
-15.5 | -0.6928 | 0.21392 | 0.075 | -3.2386
-15 | -0.6715 | 0.20551 | 0.0704 | -3.2675
-14.5 | -0.6525 | 0.19626 | 0.0657 | -3.3247
-14 | -0.6358 | 0.18673 | 0.061 | -3.4049
-13.5 | -0.6162 | 0.17893 | 0.057 | -3.4438
-13 | -0.6001 | 0.17004 | 0.0527 | -3.5292
-12.5 | -0.584 | 0.16182 | 0.0488 | -3.6089
-12 | -0.5708 | 0.15293 | 0.0447 | -3.7324
-11.5 | -0.5573 | 0.14467 | 0.041 | -3.8522
-11 | -0.5513 | 0.13478 | 0.0364 | -4.0904
-10.5 | -0.5376 | 0.12721 | 0.033 | -4.2261
-10 | -0.5248 | 0.11963 | 0.0296 | -4.3869
-9.5 | -0.5145 | 0.11167 | 0.0258 | -4.6073
-9 | -0.5143 | 0.10197 | 0.0207 | -5.0436
-8.5 | -0.5015 | 0.09491 | 0.017 | -5.284
-8 | -0.4898 | 0.08783 | 0.013 | -5.5767
-7.5 | -0.4807 | 0.08049 | 0.0082 | -5.9722
-7 | -0.4808 | 0.0696 | -0.0045 | -6.908
-6.5 | -0.4486 | 0.06091 | -0.0159 | -7.365
-6 | -0.4079 | 0.05205 | -0.0266 | -7.8367
-5.5 | -0.3609 | 0.04256 | -0.0363 | -8.4798
-5 | -0.3116 | 0.03112 | -0.0449 | -10.0129
-4.5 | -0.2551 | 0.02268 | -0.0483 | -11.2478
-4 | -0.2088 | 0.00951 | -0.0517 | -21.9558
-3.5 | -0.1377 | 0.007 | -0.0508 | -19.6714
-3 | -0.063 | 0.00642 | -0.0497 | -9.8131
-2.5 | 0.0111 | 0.00613 | -0.0488 | 1.8108
-2 | 0.0843 | 0.00605 | -0.0483 | 13.9339
-1.5 | 0.1567 | 0.00611 | -0.048 | 25.6465
-1 | 0.2285 | 0.00622 | -0.0479 | 36.7363
-0.5 | 0.2997 | 0.00625 | -0.0479 | 47.952
0 | 0.3705 | 0.00624 | -0.048 | 59.375
0.5 | 0.4412 | 0.00621 | -0.0482 | 71.0467
1 | 0.5118 | 0.00619 | -0.0484 | 82.6817
1.5 | 0.5824 | 0.00622 | -0.0486 | 93.6334
2 | 0.653 | 0.00629 | -0.0489 | 103.8156
2.5 | 0.7238 | 0.00637 | -0.0492 | 113.6264
3 | 0.795 | 0.00641 | -0.0494 | 124.025
3.5 | 0.8666 | 0.0064 | -0.0496 | 135.4062
4 | 0.9388 | 0.00635 | -0.0498 | 147.8425
4.5 | 1.0069 | 0.00526 | -0.0497 | 191.4259
5 | 1.0802 | 0.00544 | -0.0496 | 198.5662
6 | 1.2195 | 0.0076 | -0.0489 | 160.4605
6.5 | 1.2898 | 0.00853 | -0.0479 | 151.2075
7 | 1.3629 | 0.00909 | -0.0468 | 149.934
7.5 | 1.4365 | 0.00971 | -0.0454 | 147.9403
8 | 1.5102 | 0.0104 | -0.0436 | 145.2115
8.5 | 1.5837 | 0.01123 | -0.0414 | 141.024
9 | 1.6551 | 0.01236 | -0.0384 | 133.9078
9.5 | 1.7076 | 0.01502 | -0.0339 | 113.6884
10 | 1.7032 | 0.02172 | -0.0314 | 78.4162
10.5 | 1.6724 | 0.03159 | -0.0324 | 52.9408
11 | 1.6314 | 0.04161 | -0.0323 | 39.2069
11.5 | 1.5888 | 0.05202 | -0.0329 | 30.5421
12 | 1.5455 | 0.06328 | -0.0347 | 24.4232
12.5 | 1.5045 | 0.07492 | -0.0374 | 20.0814
13 | 1.4656 | 0.08685 | -0.0407 | 16.8751
13.5 | 1.4285 | 0.09914 | -0.0449 | 14.4089
14 | 1.3935 | 0.11176 | -0.0498 | 12.4687
14.5 | 1.362 | 0.12466 | -0.0555 | 10.9257

## 137. Re 18M Mach 0.00 (1)
BIGFOIL.COM POLAR EXPORT
goe318
GOE 318 (HANSA-BRANDENBURG VI.5) |  |  |  | Cl Max: | 1.549 | at alpha= | 12 | deg
JavaFoil+Calcfoil stall+Eppler ext transition |  |  |  | L/D Max: | 117.564 | at alpha= | 6.5 | deg
Re: | 18000000 |  |  | Cd Min: | 0.00789 | at alpha= | -3.5 | deg
Mach: | 0 |  |  | Cl=0 at alpha= | -2.9636 | deg
|  |  |  | @ Cl=0.1, Cd= | 0.0085562
|  |  |  | @ Cl=0.4, Cd= | 0.0088735
|  |  |  | @ Cl=0.6, Cd= | 0.0091891
alpha (deg) | Cl | Cd | Cm | Cl/Cd
-14.5 | -0.552 | 0.10238 | -0.011 | -5.395
-14 | -0.56 | 0.09624 | -0.012 | -5.819
-13.5 | -0.565 | 0.09015 | -0.012 | -6.272
-13 | -0.569 | 0.08309 | -0.013 | -6.846
-12.5 | -0.569 | 0.07755 | -0.013 | -7.337
-12 | -0.571 | 0.06808 | -0.015 | -8.385
-11.5 | -0.566 | 0.06344 | -0.016 | -8.914
-11 | -0.556 | 0.05964 | -0.017 | -9.32
-10.5 | -0.542 | 0.05665 | -0.017 | -9.565
-10 | -0.541 | 0.03859 | -0.021 | -14.023
-9.5 | -0.594 | 0.00991 | -0.027 | -59.911
-9 | -0.562 | 0.00978 | -0.028 | -57.414
-8.5 | -0.526 | 0.00952 | -0.029 | -55.197
-8 | -0.487 | 0.00899 | -0.029 | -54.188
-7.5 | -0.447 | 0.00883 | -0.03 | -50.55
-7 | -0.404 | 0.00874 | -0.03 | -46.2
-6.5 | -0.359 | 0.00862 | -0.031 | -41.642
-6 | -0.312 | 0.00863 | -0.031 | -36.211
-5.5 | -0.264 | 0.00887 | -0.032 | -29.776
-5 | -0.214 | 0.00856 | -0.033 | -25.037
-4.5 | -0.163 | 0.00827 | -0.033 | -19.768
-4 | -0.111 | 0.0083 | -0.034 | -13.392
-3.5 | -0.058 | 0.00789 | -0.034 | -7.328
-3 | -0.004 | 0.0087 | -0.035 | -0.412
-2.5 | 0.051 | 0.00825 | -0.036 | 6.223
-2 | 0.107 | 0.0086 | -0.036 | 12.441
-1.5 | 0.163 | 0.0087 | -0.037 | 18.736
-1 | 0.22 | 0.0088 | -0.038 | 24.957
-0.5 | 0.276 | 0.00882 | -0.038 | 31.329
0 | 0.336 | 0.00885 | -0.039 | 37.957
0.5 | 0.393 | 0.00886 | -0.04 | 44.395
1 | 0.45 | 0.00897 | -0.04 | 50.227
1.5 | 0.507 | 0.00908 | -0.041 | 55.897
2 | 0.565 | 0.00914 | -0.042 | 61.779
2.5 | 0.622 | 0.00922 | -0.042 | 67.425
3 | 0.679 | 0.00896 | -0.043 | 75.747
3.5 | 0.736 | 0.00909 | -0.044 | 81.003
4 | 0.793 | 0.00912 | -0.044 | 87.044
4.5 | 0.851 | 0.00935 | -0.045 | 90.967
5 | 0.908 | 0.00942 | -0.046 | 96.376
5.5 | 0.965 | 0.00879 | -0.047 | 109.839
6 | 1.022 | 0.01027 | -0.047 | 99.533
6.5 | 1.077 | 0.00916 | -0.048 | 117.564
7 | 1.131 | 0.01021 | -0.049 | 110.762
7.5 | 1.185 | 0.01221 | -0.049 | 97.06
8 | 1.238 | 0.01258 | -0.05 | 98.408
8.5 | 1.289 | 0.013 | -0.051 | 99.222
9 | 1.34 | 0.01153 | -0.052 | 116.233
9.5 | 1.389 | 0.014 | -0.052 | 99.207
10 | 1.436 | 0.01442 | -0.053 | 99.602
10.5 | 1.472 | 0.01489 | -0.054 | 98.911
11 | 1.504 | 0.01547 | -0.054 | 97.204
11.5 | 1.529 | 0.01622 | -0.055 | 94.31
12 | 1.549 | 0.01704 | -0.056 | 90.926
12.5 | 1.523 | 0.01904 | -0.055 | 79.99
13 | 1.518 | 0.02086 | -0.055 | 72.794
13.5 | 1.505 | 0.02322 | -0.055 | 64.838
14 | 1.497 | 0.02442 | -0.056 | 61.297
14.5 | 1.474 | 0.02744 | -0.056 | 53.712
15 | 1.448 | 0.03018 | -0.056 | 47.992
15.5 | 1.418 | 0.03312 | -0.057 | 42.81
16 | 1.389 | 0.03467 | -0.057 | 40.055
16.5 | 1.341 | 0.04144 | -0.057 | 32.376
17 | 1.308 | 0.0423 | -0.058 | 30.918

## 138. Re 18M Mach 0.00 (2)
BIGFOIL.COM POLAR EXPORT
goe318
GOE 318 (HANSA-BRANDENBURG VI.5) |  |  |  | Cl Max: | 2.0446 | at alpha= | 18 | deg
XFOIL ncrit=9 |  |  |  | L/D Max: | 185.157 | at alpha= | 5.5 | deg
Re: | 18000000 |  |  | Cd Min: | 0.05943 | at alpha= | 20 | deg
Mach: | 0 |  |  | Cl=0 at alpha= | -2.6308 | deg
|  |  |  | @ Cl=0.1, Cd= | 0.0056379
|  |  |  | @ Cl=0.4, Cd= | 0.00588
|  |  |  | @ Cl=0.6, Cd= | 0.0059703
alpha (deg) | Cl | Cd | Cm | Cl/Cd
-17.5 | -1.5663 | 0.03054 | -0.0482 | -51.2868
-17 | -1.5426 | 0.02622 | -0.047 | -58.833
-16.5 | -1.5072 | 0.02333 | -0.0459 | -64.6035
-15.5 | -1.426 | 0.01933 | -0.0434 | -73.7713
-15 | -1.3811 | 0.01741 | -0.0425 | -79.328
-14.5 | -1.3344 | 0.01563 | -0.0416 | -85.3743
-14 | -1.285 | 0.01424 | -0.0409 | -90.2388
-13.5 | -1.2333 | 0.01325 | -0.0404 | -93.0792
-13 | -1.1804 | 0.01246 | -0.0398 | -94.7352
-12.5 | -1.1268 | 0.01171 | -0.0394 | -96.2254
-12 | -1.0732 | 0.01085 | -0.039 | -98.9124
-11.5 | -1.0191 | 0.01001 | -0.0386 | -101.8082
-11 | -0.9637 | 0.00947 | -0.0383 | -101.7635
-10.5 | -0.908 | 0.00891 | -0.038 | -101.908
-10 | -0.8524 | 0.00828 | -0.0378 | -102.9469
-9.5 | -0.7958 | 0.00787 | -0.0376 | -101.1182
-9 | -0.7392 | 0.0074 | -0.0374 | -99.8919
-8.5 | -0.682 | 0.00713 | -0.0373 | -95.6522
-8 | -0.6246 | 0.00688 | -0.0373 | -90.7849
-7.5 | -0.5671 | 0.0066 | -0.0372 | -85.9242
-7 | -0.5093 | 0.00641 | -0.0372 | -79.454
-6 | -0.3933 | 0.00613 | -0.0373 | -64.1599
-5.5 | -0.3351 | 0.00603 | -0.0374 | -55.5721
-4.5 | -0.2185 | 0.00589 | -0.0377 | -37.0968
-4 | -0.1601 | 0.00575 | -0.0379 | -27.8435
-3.5 | -0.1017 | 0.00564 | -0.0381 | -18.0319
-3 | -0.0432 | 0.00562 | -0.0384 | -7.6868
-2.5 | 0.0153 | 0.00561 | -0.0386 | 2.7273
-2 | 0.0738 | 0.00562 | -0.0389 | 13.1317
-1.5 | 0.1323 | 0.00566 | -0.0393 | 23.3746
-1 | 0.1909 | 0.00573 | -0.0396 | 33.3159
-0.5 | 0.2494 | 0.00582 | -0.04 | 42.8522
0 | 0.3079 | 0.00587 | -0.0404 | 52.4532
0.5 | 0.3663 | 0.00588 | -0.0408 | 62.2959
1 | 0.4247 | 0.00588 | -0.0411 | 72.2279
1.5 | 0.483 | 0.00594 | -0.0415 | 81.3131
2.5 | 0.5995 | 0.00597 | -0.0423 | 100.4188
3 | 0.6577 | 0.00601 | -0.0427 | 109.4343
3.5 | 0.7159 | 0.00599 | -0.0432 | 119.5159
4 | 0.774 | 0.00593 | -0.0438 | 130.5228
4.5 | 0.8322 | 0.00501 | -0.0449 | 166.1078
5 | 0.8867 | 0.00487 | -0.0447 | 182.0739
5.5 | 0.9443 | 0.0051 | -0.0452 | 185.1569
6.5 | 1.0553 | 0.00678 | -0.0462 | 155.649
7 | 1.1109 | 0.00734 | -0.0466 | 151.3488
7.5 | 1.1668 | 0.00773 | -0.0469 | 150.9444
8 | 1.2225 | 0.00807 | -0.0473 | 151.487
8.5 | 1.2777 | 0.00845 | -0.0477 | 151.2071
9 | 1.3326 | 0.00882 | -0.048 | 151.0884
9.5 | 1.3869 | 0.00927 | -0.0483 | 149.6117
10 | 1.4409 | 0.00968 | -0.0486 | 148.8533
10.5 | 1.4943 | 0.01015 | -0.0488 | 147.2217
11 | 1.5467 | 0.01069 | -0.0489 | 144.6866
12 | 1.6501 | 0.01176 | -0.0491 | 140.3146
12.5 | 1.7004 | 0.01237 | -0.0491 | 137.4616
13 | 1.7491 | 0.01309 | -0.0488 | 133.6211
13.5 | 1.7964 | 0.01387 | -0.0485 | 129.5169
14 | 1.8427 | 0.01465 | -0.048 | 125.7816
14.5 | 1.8874 | 0.01546 | -0.0475 | 122.0828
15 | 1.9298 | 0.01637 | -0.0466 | 117.8864
15.5 | 1.9689 | 0.0174 | -0.0454 | 113.1552
16 | 2.002 | 0.01863 | -0.0436 | 107.4611
16.5 | 2.0151 | 0.02057 | -0.0397 | 97.9631
17 | 2.0286 | 0.02378 | -0.0388 | 85.307
17.5 | 2.04 | 0.02766 | -0.0385 | 73.7527
18 | 2.0446 | 0.03234 | -0.0383 | 63.222
18.5 | 2.0421 | 0.03779 | -0.0382 | 54.0381
19 | 2.0304 | 0.04426 | -0.0382 | 45.8744
20 | 1.9956 | 0.05943 | -0.0397 | 33.579

## 139. Re 18M Mach 0.10 (1)
BIGFOIL.COM POLAR EXPORT
goe318
GOE 318 (HANSA-BRANDENBURG VI.5) |  |  |  | Cl Max: | 1.532 | at alpha= | 11.5 | deg
JavaFoil+Calcfoil stall+Eppler ext transition |  |  |  | L/D Max: | 118.309 | at alpha= | 6.5 | deg
Re: | 18000000 |  |  | Cd Min: | 0.0079 | at alpha= | -3.5 | deg
Mach: | 0.1 |  |  | Cl=0 at alpha= | -2.9643 | deg
|  |  |  | @ Cl=0.1, Cd= | 0.0085755
|  |  |  | @ Cl=0.4, Cd= | 0.0088695
|  |  |  | @ Cl=0.6, Cd= | 0.0091969
alpha (deg) | Cl | Cd | Cm | Cl/Cd
-14.5 | -0.529 | 0.10391 | -0.011 | -5.092
-14 | -0.54 | 0.09777 | -0.012 | -5.52
-13.5 | -0.548 | 0.09125 | -0.012 | -6.003
-13 | -0.554 | 0.0843 | -0.013 | -6.569
-12.5 | -0.557 | 0.07876 | -0.013 | -7.067
-12 | -0.559 | 0.07037 | -0.015 | -7.941
-11.5 | -0.556 | 0.06514 | -0.016 | -8.536
-11 | -0.549 | 0.06105 | -0.016 | -8.989
-10.5 | -0.538 | 0.05708 | -0.017 | -9.419
-10 | -0.523 | 0.04869 | -0.019 | -10.745
-9.5 | -0.588 | 0.01027 | -0.027 | -57.227
-9 | -0.56 | 0.00987 | -0.028 | -56.762
-8.5 | -0.525 | 0.00963 | -0.029 | -54.488
-8 | -0.487 | 0.0091 | -0.029 | -53.538
-7.5 | -0.447 | 0.00884 | -0.03 | -50.508
-7 | -0.404 | 0.00873 | -0.03 | -46.293
-6.5 | -0.36 | 0.00861 | -0.031 | -41.748
-6 | -0.313 | 0.00863 | -0.032 | -36.292
-5.5 | -0.265 | 0.00897 | -0.032 | -29.539
-5 | -0.215 | 0.00799 | -0.033 | -26.946
-4.5 | -0.164 | 0.00882 | -0.033 | -18.588
-4 | -0.112 | 0.00824 | -0.034 | -13.538
-3.5 | -0.058 | 0.0079 | -0.035 | -7.345
-3 | -0.004 | 0.00869 | -0.035 | -0.415
-2.5 | 0.052 | 0.00827 | -0.036 | 6.236
-2 | 0.107 | 0.00862 | -0.036 | 12.465
-1.5 | 0.164 | 0.00872 | -0.037 | 18.789
-1 | 0.221 | 0.00876 | -0.038 | 25.178
-0.5 | 0.278 | 0.00883 | -0.038 | 31.436
0 | 0.337 | 0.00885 | -0.039 | 38.106
0.5 | 0.395 | 0.00886 | -0.04 | 44.588
1 | 0.453 | 0.00897 | -0.04 | 50.475
1.5 | 0.51 | 0.00908 | -0.041 | 56.19
2 | 0.567 | 0.00914 | -0.042 | 62.091
2.5 | 0.625 | 0.00924 | -0.043 | 67.638
3 | 0.682 | 0.009 | -0.043 | 75.824
3.5 | 0.74 | 0.0091 | -0.044 | 81.306
4 | 0.797 | 0.00912 | -0.045 | 87.43
4.5 | 0.855 | 0.00938 | -0.045 | 91.103
5 | 0.912 | 0.00944 | -0.046 | 96.675
5.5 | 0.97 | 0.00878 | -0.047 | 110.434
6 | 1.027 | 0.01031 | -0.047 | 99.58
6.5 | 1.082 | 0.00915 | -0.048 | 118.309
7 | 1.137 | 0.01022 | -0.049 | 111.259
7.5 | 1.19 | 0.01225 | -0.05 | 97.209
8 | 1.243 | 0.01267 | -0.05 | 98.16
8.5 | 1.295 | 0.01308 | -0.051 | 98.984
9 | 1.346 | 0.01147 | -0.052 | 117.274
9.5 | 1.395 | 0.01413 | -0.053 | 98.732
10 | 1.441 | 0.01454 | -0.053 | 99.145
10.5 | 1.477 | 0.01503 | -0.054 | 98.297
11 | 1.507 | 0.01563 | -0.055 | 96.459
11.5 | 1.532 | 0.01642 | -0.055 | 93.264
12 | 1.518 | 0.01782 | -0.055 | 85.198
12.5 | 1.517 | 0.01954 | -0.055 | 77.642
13 | 1.506 | 0.02194 | -0.055 | 68.64
13.5 | 1.497 | 0.02337 | -0.056 | 64.07
14 | 1.48 | 0.02556 | -0.056 | 57.91
14.5 | 1.454 | 0.02843 | -0.056 | 51.155
15 | 1.424 | 0.03134 | -0.057 | 45.427
15.5 | 1.389 | 0.03448 | -0.057 | 40.282
16 | 1.354 | 0.03595 | -0.057 | 37.667
16.5 | 1.3 | 0.04383 | -0.057 | 29.664

## 140. Re 18M Mach 0.10 (2)
BIGFOIL.COM POLAR EXPORT
goe318
GOE 318 (HANSA-BRANDENBURG VI.5) |  |  |  | Cl Max: | 2.032 | at alpha= | 17.5 | deg
XFOIL ncrit=9 |  |  |  | L/D Max: | 185.684 | at alpha= | 5.5 | deg
Re: | 18000000 |  |  | Cd Min: | 0.06682 | at alpha= | 20 | deg
Mach: | 0.1 |  |  | Cl=0 at alpha= | -2.629 | deg
|  |  |  | @ Cl=0.1, Cd= | 0.0056563
|  |  |  | @ Cl=0.4, Cd= | 0.00589
|  |  |  | @ Cl=0.6, Cd= | 0.0059788
alpha (deg) | Cl | Cd | Cm | Cl/Cd
-15.5 | -1.4097 | 0.02757 | -0.0479 | -51.1317
-15 | -1.3822 | 0.0225 | -0.0469 | -61.4311
-14.5 | -1.342 | 0.01932 | -0.0457 | -69.4617
-14 | -1.2967 | 0.01685 | -0.0447 | -76.9555
-13.5 | -1.2484 | 0.01479 | -0.0437 | -84.4084
-13 | -1.1962 | 0.01346 | -0.0429 | -88.8707
-12.5 | -1.1419 | 0.0125 | -0.0421 | -91.352
-12 | -1.0868 | 0.01168 | -0.0414 | -93.0479
-11.5 | -1.0319 | 0.01068 | -0.0408 | -96.6199
-11 | -0.9762 | 0.00983 | -0.0403 | -99.3082
-10.5 | -0.9193 | 0.00928 | -0.0398 | -99.0625
-10 | -0.8628 | 0.00853 | -0.0394 | -101.1489
-9.5 | -0.8053 | 0.00806 | -0.039 | -99.9132
-9 | -0.7478 | 0.00756 | -0.0387 | -98.9153
-8.5 | -0.6897 | 0.00721 | -0.0385 | -95.6588
-8 | -0.6314 | 0.00697 | -0.0383 | -90.5882
-7.5 | -0.5731 | 0.00667 | -0.0381 | -85.922
-7 | -0.5145 | 0.00646 | -0.038 | -79.644
-6.5 | -0.4558 | 0.0063 | -0.038 | -72.3492
-6 | -0.3971 | 0.00617 | -0.0379 | -64.3598
-5.5 | -0.3383 | 0.00606 | -0.038 | -55.8251
-5 | -0.2794 | 0.00602 | -0.0381 | -46.412
-4.5 | -0.2205 | 0.00592 | -0.0382 | -37.2466
-4 | -0.1616 | 0.00577 | -0.0383 | -28.0069
-3.5 | -0.1027 | 0.00566 | -0.0385 | -18.1449
-3 | -0.0437 | 0.00563 | -0.0387 | -7.762
-2.5 | 0.0152 | 0.00561 | -0.0389 | 2.7094
-2 | 0.0742 | 0.00563 | -0.0392 | 13.1794
-1 | 0.1921 | 0.00575 | -0.0399 | 33.4087
-0.5 | 0.251 | 0.00583 | -0.0403 | 43.0532
0 | 0.3098 | 0.00587 | -0.0406 | 52.7768
0.5 | 0.3687 | 0.00589 | -0.041 | 62.5976
1 | 0.4274 | 0.00589 | -0.0414 | 72.5637
1.5 | 0.4861 | 0.00594 | -0.0418 | 81.835
2.5 | 0.6034 | 0.00598 | -0.0425 | 100.903
3 | 0.6619 | 0.00602 | -0.043 | 109.9502
3.5 | 0.7205 | 0.006 | -0.0435 | 120.0833
4 | 0.7791 | 0.00594 | -0.044 | 131.1616
4.5 | 0.8377 | 0.00501 | -0.0451 | 167.2056
5 | 0.8927 | 0.00488 | -0.0448 | 182.9303
5.5 | 0.9507 | 0.00512 | -0.0453 | 185.6836
6.5 | 1.0626 | 0.00683 | -0.0463 | 155.5783
7 | 1.1186 | 0.0074 | -0.0466 | 151.1622
7.5 | 1.175 | 0.00778 | -0.047 | 151.0283
8 | 1.2312 | 0.00813 | -0.0473 | 151.4391
8.5 | 1.287 | 0.00851 | -0.0476 | 151.2338
9 | 1.3425 | 0.00891 | -0.0479 | 150.6734
9.5 | 1.3974 | 0.00935 | -0.0481 | 149.4545
10 | 1.452 | 0.00977 | -0.0483 | 148.6182
10.5 | 1.5058 | 0.01028 | -0.0484 | 146.4786
11 | 1.5589 | 0.01084 | -0.0485 | 143.81
11.5 | 1.6116 | 0.01136 | -0.0485 | 141.8662
12 | 1.6635 | 0.01194 | -0.0484 | 139.3216
12.5 | 1.714 | 0.01261 | -0.0482 | 135.9239
13 | 1.7631 | 0.01338 | -0.0479 | 131.7713
13.5 | 1.8108 | 0.01419 | -0.0473 | 127.611
14 | 1.8574 | 0.01499 | -0.0467 | 123.9093
14.5 | 1.902 | 0.01588 | -0.0459 | 119.7733
15 | 1.9436 | 0.01688 | -0.0448 | 115.1422
15.5 | 1.9805 | 0.01808 | -0.0431 | 109.5409
16 | 2.0005 | 0.01972 | -0.0393 | 101.4452
16.5 | 2.013 | 0.02271 | -0.0376 | 88.6394
17 | 2.0255 | 0.02656 | -0.0373 | 76.2613
17.5 | 2.032 | 0.03115 | -0.0371 | 65.2327
18 | 2.0299 | 0.03669 | -0.0369 | 55.3257
18.5 | 2.0213 | 0.04291 | -0.0369 | 47.1056
19 | 2.0073 | 0.0498 | -0.037 | 40.3072
19.5 | 1.9871 | 0.05802 | -0.0381 | 34.2485
20 | 1.9652 | 0.06682 | -0.0397 | 29.4104

## 141. Re 18M Mach 0.25 (1)
BIGFOIL.COM POLAR EXPORT
goe318
GOE 318 (HANSA-BRANDENBURG VI.5) |  |  |  | Cl Max: | 1.522 | at alpha= | 11 | deg
JavaFoil+Calcfoil stall+Eppler ext transition |  |  |  | L/D Max: | 115.455 | at alpha= | 9 | deg
Re: | 18000000 |  |  | Cd Min: | 0.00784 | at alpha= | -3.5 | deg
Mach: | 0.25 |  |  | Cl=0 at alpha= | -2.9649 | deg
|  |  |  | @ Cl=0.1, Cd= | 0.0085851
|  |  |  | @ Cl=0.4, Cd= | 0.008902
|  |  |  | @ Cl=0.6, Cd= | 0.0092446
alpha (deg) | Cl | Cd | Cm | Cl/Cd
-13.5 | -0.393 | 0.09576 | -0.013 | -4.1
-13 | -0.423 | 0.09059 | -0.013 | -4.673
-12.5 | -0.449 | 0.08397 | -0.013 | -5.352
-12 | -0.47 | 0.07865 | -0.014 | -5.979
-11.5 | -0.485 | 0.07084 | -0.014 | -6.852
-11 | -0.494 | 0.06741 | -0.014 | -7.322
-10.5 | -0.496 | 0.06315 | -0.015 | -7.85
-10 | -0.484 | 0.05946 | -0.015 | -8.133
-9.5 | -0.468 | 0.05449 | -0.017 | -8.593
-9 | -0.45 | 0.04934 | -0.018 | -9.123
-8.5 | -0.5 | 0.01183 | -0.029 | -42.267
-8 | -0.481 | 0.0093 | -0.03 | -51.711
-7.5 | -0.444 | 0.00905 | -0.031 | -49.096
-7 | -0.405 | 0.00886 | -0.031 | -45.653
-6.5 | -0.303 | 0.03534 | -0.022 | -8.566
-6 | -0.316 | 0.0091 | -0.032 | -34.755
-5.5 | -0.269 | 0.00897 | -0.033 | -29.929
-5 | -0.219 | 0.00856 | -0.034 | -25.54
-4.5 | -0.167 | 0.00797 | -0.034 | -20.968
-4 | -0.114 | 0.00828 | -0.035 | -13.752
-3.5 | -0.059 | 0.00784 | -0.036 | -7.573
-3 | -0.004 | 0.00871 | -0.036 | -0.424
-2.5 | 0.053 | 0.00828 | -0.037 | 6.385
-2 | 0.11 | 0.00865 | -0.037 | 12.747
-1.5 | 0.168 | 0.0087 | -0.038 | 19.322
-1 | 0.226 | 0.00875 | -0.039 | 25.883
-0.5 | 0.285 | 0.00885 | -0.04 | 32.237
0 | 0.347 | 0.00892 | -0.04 | 38.855
0.5 | 0.406 | 0.0089 | -0.041 | 45.647
1 | 0.465 | 0.00901 | -0.042 | 51.579
1.5 | 0.524 | 0.00918 | -0.042 | 57.053
2 | 0.583 | 0.00921 | -0.043 | 63.284
2.5 | 0.642 | 0.00933 | -0.044 | 68.784
3 | 0.701 | 0.00893 | -0.044 | 78.49
3.5 | 0.76 | 0.00923 | -0.045 | 82.307
4 | 0.819 | 0.00921 | -0.046 | 88.924
4.5 | 0.878 | 0.00948 | -0.047 | 92.592
5 | 0.937 | 0.00955 | -0.047 | 98.116
5.5 | 0.996 | 0.00889 | -0.048 | 112.009
6 | 1.054 | 0.01055 | -0.049 | 99.924
6.5 | 1.11 | 0.01189 | -0.049 | 93.372
7 | 1.166 | 0.01046 | -0.05 | 111.484
7.5 | 1.22 | 0.01265 | -0.051 | 96.441
8 | 1.274 | 0.01322 | -0.052 | 96.316
8.5 | 1.325 | 0.01152 | -0.052 | 115.089
9 | 1.376 | 0.01192 | -0.053 | 115.455
9.5 | 1.424 | 0.01476 | -0.054 | 96.48
10 | 1.469 | 0.01536 | -0.055 | 95.621
10.5 | 1.499 | 0.01585 | -0.055 | 94.599
11 | 1.522 | 0.01657 | -0.056 | 91.885
11.5 | 1.496 | 0.01849 | -0.055 | 80.93
12 | 1.488 | 0.02042 | -0.056 | 72.859
12.5 | 1.469 | 0.02291 | -0.056 | 64.112
13 | 1.439 | 0.02581 | -0.056 | 55.768
13.5 | 1.402 | 0.0285 | -0.056 | 49.193
14 | 1.354 | 0.03107 | -0.057 | 43.591
14.5 | 1.292 | 0.03557 | -0.057 | 36.321
15 | 1.22 | 0.04036 | -0.057 | 30.226
15.5 | 1.141 | 0.04473 | -0.057 | 25.509
16 | 1.049 | 0.05304 | -0.056 | 19.787

## 142. Re 18M Mach 0.25 (2)
BIGFOIL.COM POLAR EXPORT
goe318
GOE 318 (HANSA-BRANDENBURG VI.5) |  |  |  | Cl Max: | 1.9861 | at alpha= | 16 | deg
XFOIL ncrit=9 |  |  |  | L/D Max: | 189.328 | at alpha= | 5.5 | deg
Re: | 18000000 |  |  | Cd Min: | 0.17148 | at alpha= | -15 | deg
Mach: | 0.25 |  |  | Cl=0 at alpha= | -2.6203 | deg
|  |  |  | @ Cl=0.1, Cd= | 0.0056933
|  |  |  | @ Cl=0.4, Cd= | 0.005923
|  |  |  | @ Cl=0.6, Cd= | 0.0060177
alpha (deg) | Cl | Cd | Cm | Cl/Cd
-15 | -0.702 | 0.17148 | 0.0548 | -4.0938
-14.5 | -0.6885 | 0.16475 | 0.0515 | -4.1791
-14 | -0.6752 | 0.15789 | 0.0482 | -4.2764
-13.5 | -0.6635 | 0.1509 | 0.045 | -4.397
-13 | -0.6765 | 0.13769 | 0.0385 | -4.9132
-12.5 | -0.6662 | 0.13065 | 0.0352 | -5.0991
-12 | -0.6565 | 0.12369 | 0.032 | -5.3076
-11.5 | -0.647 | 0.11671 | 0.0287 | -5.5437
-11 | -0.6391 | 0.10946 | 0.0251 | -5.8387
-10.5 | -0.6365 | 0.1012 | 0.0207 | -6.2895
-10 | -0.9213 | 0.01151 | -0.0496 | -80.0434
-9.5 | -0.8608 | 0.00987 | -0.0481 | -87.2138
-9 | -0.7981 | 0.00886 | -0.0468 | -90.079
-8.5 | -0.7351 | 0.00807 | -0.0456 | -91.0905
-8 | -0.6719 | 0.00747 | -0.0445 | -89.9465
-7.5 | -0.6084 | 0.00711 | -0.0436 | -85.5696
-7 | -0.5452 | 0.00678 | -0.0428 | -80.413
-6.5 | -0.4821 | 0.00655 | -0.0421 | -73.6031
-6 | -0.4192 | 0.00638 | -0.0416 | -65.7053
-5.5 | -0.3566 | 0.00624 | -0.0412 | -57.1474
-5 | -0.2942 | 0.00618 | -0.0409 | -47.6052
-4.5 | -0.232 | 0.0061 | -0.0407 | -38.0328
-4 | -0.1701 | 0.00589 | -0.0406 | -28.8795
-3.5 | -0.1084 | 0.00573 | -0.0405 | -18.918
-3 | -0.0467 | 0.00567 | -0.0405 | -8.2363
-2.5 | 0.0148 | 0.00564 | -0.0406 | 2.6241
-2 | 0.0762 | 0.00567 | -0.0408 | 13.4392
-1.5 | 0.1375 | 0.00573 | -0.041 | 23.9965
-1 | 0.1987 | 0.00581 | -0.0413 | 34.1997
-0.5 | 0.2597 | 0.00589 | -0.0417 | 44.0917
0 | 0.3207 | 0.00592 | -0.042 | 54.1723
0.5 | 0.3817 | 0.00592 | -0.0423 | 64.4764
1 | 0.4426 | 0.00593 | -0.0426 | 74.6374
1.5 | 0.5034 | 0.00597 | -0.043 | 84.3216
2.5 | 0.6249 | 0.00603 | -0.0438 | 103.6318
3 | 0.6856 | 0.00608 | -0.0442 | 112.7632
3.5 | 0.7465 | 0.00605 | -0.0446 | 123.3884
4 | 0.8074 | 0.00599 | -0.0451 | 134.7913
4.5 | 0.8682 | 0.00505 | -0.0462 | 171.9208
5 | 0.9258 | 0.00495 | -0.0458 | 187.0303
5.5 | 0.9864 | 0.00521 | -0.0462 | 189.3282
6 | 1.0437 | 0.00651 | -0.0466 | 160.3226
6.5 | 1.103 | 0.00704 | -0.0469 | 156.6761
7 | 1.1616 | 0.00766 | -0.047 | 151.6449
7.5 | 1.221 | 0.00804 | -0.0471 | 151.8657
8 | 1.2801 | 0.00847 | -0.0472 | 151.1334
8.5 | 1.3392 | 0.00887 | -0.0472 | 150.9808
9 | 1.3977 | 0.00936 | -0.0471 | 149.3269
9.5 | 1.4561 | 0.00983 | -0.0469 | 148.1282
10 | 1.5138 | 0.01039 | -0.0466 | 145.6978
10.5 | 1.5708 | 0.011 | -0.0462 | 142.8
11 | 1.6276 | 0.01162 | -0.0457 | 140.0688
11.5 | 1.6832 | 0.01233 | -0.045 | 136.5126
12 | 1.737 | 0.01318 | -0.0441 | 131.7906
12.5 | 1.7893 | 0.0141 | -0.0429 | 126.9007
13 | 1.8403 | 0.01506 | -0.0416 | 122.1979
13.5 | 1.8881 | 0.01617 | -0.0399 | 116.7656
14 | 1.9309 | 0.01752 | -0.0377 | 110.2112
14.5 | 1.9584 | 0.01927 | -0.0338 | 101.6295
15 | 1.9717 | 0.02277 | -0.0319 | 86.592
15.5 | 1.9844 | 0.02735 | -0.0316 | 72.5558
16 | 1.9861 | 0.03304 | -0.0314 | 60.112
16.5 | 1.9757 | 0.03988 | -0.0311 | 49.5411
17 | 1.9555 | 0.04775 | -0.0312 | 40.9529
17.5 | 1.9328 | 0.0563 | -0.0319 | 34.3304
18 | 1.9053 | 0.06599 | -0.0336 | 28.8726
18.5 | 1.8722 | 0.07674 | -0.036 | 24.3967
19 | 1.8347 | 0.08839 | -0.0393 | 20.7569
19.5 | 1.7967 | 0.10039 | -0.0431 | 17.8972
20 | 1.7564 | 0.113 | -0.0478 | 15.5434

## 143. Re 18M Mach 0.50 (1)
BIGFOIL.COM POLAR EXPORT
goe318
GOE 318 (HANSA-BRANDENBURG VI.5) |  |  |  | Cl Max: | 1.43 | at alpha= | 9.5 | deg
JavaFoil+Calcfoil stall+Eppler ext transition |  |  |  | L/D Max: | 113.675 | at alpha= | 5.5 | deg
Re: | 18000000 |  |  | Cd Min: | 0.00808 | at alpha= | -4 | deg
Mach: | 0.5 |  |  | Cl=0 at alpha= | -2.9677 | deg
|  |  |  | @ Cl=0.1, Cd= | 0.0086894
|  |  |  | @ Cl=0.4, Cd= | 0.0091036
|  |  |  | @ Cl=0.6, Cd= | 0.0094869
alpha (deg) | Cl | Cd | Cm | Cl/Cd
-20 | -0.835 | 0.14359 | -0.013 | -5.815
-19.5 | -0.813 | 0.13712 | -0.014 | -5.928
-19 | -0.788 | 0.13723 | -0.014 | -5.745
-18.5 | -0.767 | 0.12545 | -0.014 | -6.114
-18 | -0.744 | 0.12088 | -0.014 | -6.152
-17.5 | -0.717 | 0.12443 | -0.014 | -5.764
-17 | -0.693 | 0.11988 | -0.014 | -5.78
-16.5 | -0.668 | 0.11762 | -0.014 | -5.682
-16 | -0.643 | 0.11361 | -0.014 | -5.663
-15.5 | -0.62 | 0.10939 | -0.014 | -5.667
-15 | -0.597 | 0.10138 | -0.014 | -5.884
-14.5 | -0.573 | 0.09727 | -0.014 | -5.89
-14 | -0.549 | 0.09297 | -0.015 | -5.907
-13.5 | -0.525 | 0.0894 | -0.015 | -5.877
-13 | -0.501 | 0.08557 | -0.015 | -5.86
-12.5 | -0.477 | 0.08299 | -0.015 | -5.752
-12 | -0.453 | 0.07884 | -0.016 | -5.749
-11.5 | -0.429 | 0.08006 | -0.016 | -5.357
-11 | -0.404 | 0.07892 | -0.016 | -5.125
-10.5 | -0.38 | 0.07234 | -0.016 | -5.253
-10 | -0.356 | 0.06657 | -0.017 | -5.343
-9.5 | -0.331 | 0.06151 | -0.017 | -5.384
-9 | -0.307 | 0.05731 | -0.018 | -5.349
-8.5 | -0.282 | 0.05374 | -0.018 | -5.244
-8 | -0.257 | 0.05047 | -0.019 | -5.09
-7.5 | -0.232 | 0.0473 | -0.019 | -4.903
-7 | -0.252 | 0.0094 | -0.035 | -26.866
-6.5 | -0.222 | 0.00939 | -0.036 | -23.631
-6 | -0.191 | 0.0094 | -0.036 | -20.309
-5.5 | -0.224 | 0.00925 | -0.037 | -24.268
-5 | -0.172 | 0.03791 | -0.02 | -4.543
-4.5 | -0.171 | 0.00872 | -0.038 | -19.569
-4 | -0.12 | 0.00808 | -0.039 | -14.867
-3.5 | -0.064 | 0.00853 | -0.04 | -7.482
-3 | -0.004 | 0.00886 | -0.04 | -0.454
-2.5 | 0.058 | 0.00844 | -0.041 | 6.886
-2 | 0.122 | 0.00882 | -0.042 | 13.813
-1.5 | 0.187 | 0.00895 | -0.043 | 20.836
-1 | 0.252 | 0.00829 | -0.043 | 30.395
-0.5 | 0.318 | 0.00904 | -0.044 | 35.18
0 | 0.387 | 0.00908 | -0.045 | 42.585
0.5 | 0.453 | 0.0092 | -0.046 | 49.275
1 | 0.519 | 0.00937 | -0.046 | 55.422
1.5 | 0.585 | 0.00945 | -0.047 | 61.868
2 | 0.65 | 0.00961 | -0.048 | 67.72
2.5 | 0.716 | 0.00968 | -0.049 | 73.958
3 | 0.782 | 0.00957 | -0.05 | 81.688
3.5 | 0.847 | 0.00975 | -0.05 | 86.901
4 | 0.913 | 0.00979 | -0.051 | 93.23
4.5 | 0.978 | 0.01006 | -0.052 | 97.173
5 | 1.043 | 0.01004 | -0.053 | 103.841
5.5 | 1.108 | 0.00974 | -0.054 | 113.675
6 | 1.171 | 0.01177 | -0.055 | 99.558
6.5 | 1.231 | 0.01155 | -0.055 | 106.563
7 | 1.288 | 0.01208 | -0.056 | 106.626
7.5 | 1.314 | 0.01536 | -0.056 | 85.567
8 | 1.354 | 0.01661 | -0.056 | 81.558
8.5 | 1.389 | 0.01775 | -0.057 | 78.267
9 | 1.415 | 0.0192 | -0.057 | 73.689
9.5 | 1.43 | 0.02087 | -0.058 | 68.525
10 | 1.421 | 0.02284 | -0.058 | 62.201
10.5 | 1.256 | 0.02835 | -0.058 | 44.312
11 | 0.824 | 0.05011 | -0.053 | 16.435
11.5 | 0.891 | 0.03447 | -0.058 | 25.859
12 | 0.914 | 0.0396 | -0.058 | 23.073
12.5 | 0.935 | 0.04657 | -0.058 | 20.079
13 | 0.957 | 0.05369 | -0.058 | 17.818
13.5 | 0.971 | 0.06432 | -0.057 | 15.102
14 | 1.021 | 0.05431 | -0.06 | 18.798
14.5 | 1.046 | 0.0593 | -0.06 | 17.639

## 144. Re 18M Mach 0.50 (2)
BIGFOIL.COM POLAR EXPORT
goe318
GOE 318 (HANSA-BRANDENBURG VI.5) |  |  |  | Cl Max: | 1.659 | at alpha= | 9 | deg
XFOIL ncrit=9 |  |  |  | L/D Max: | 195.213 | at alpha= | 4.5 | deg
Re: | 18000000 |  |  | Cd Min: | 0.01202 | at alpha= | 9 | deg
Mach: | 0.5 |  |  | Cl=0 at alpha= | -99 | deg
|  |  |  | @ Cl=0.1, Cd= | 0.00613
|  |  |  | @ Cl=0.4, Cd= | 0.0061217
|  |  |  | @ Cl=0.6, Cd= | 0.0061373
alpha (deg) | Cl | Cd | Cm | Cl/Cd
0 | 0.3705 | 0.00613 | -0.048 | 60.4405
0.5 | 0.4412 | 0.00611 | -0.0481 | 72.2095
1 | 0.5119 | 0.00609 | -0.0483 | 84.0558
1.5 | 0.5825 | 0.00612 | -0.0486 | 95.1797
2 | 0.6531 | 0.00619 | -0.0489 | 105.5089
2.5 | 0.724 | 0.00625 | -0.0492 | 115.84
3 | 0.7952 | 0.00629 | -0.0494 | 126.4229
3.5 | 0.8669 | 0.00628 | -0.0496 | 138.0414
4.5 | 1.0073 | 0.00516 | -0.0497 | 195.2132
5.5 | 1.1507 | 0.00639 | -0.0495 | 180.0782
6 | 1.2203 | 0.00747 | -0.0489 | 163.3601
6.5 | 1.291 | 0.00837 | -0.048 | 154.2413
7 | 1.3643 | 0.00892 | -0.0469 | 152.9484
7.5 | 1.4382 | 0.0095 | -0.0455 | 151.3895
8 | 1.5122 | 0.01019 | -0.0437 | 148.4004
8.5 | 1.5865 | 0.01096 | -0.0415 | 144.7536
9 | 1.659 | 0.01202 | -0.0386 | 138.02

## 145. Re 20M Mach 0.00 (1)
BIGFOIL.COM POLAR EXPORT
goe318
GOE 318 (HANSA-BRANDENBURG VI.5) |  |  |  | Cl Max: | 1.549 | at alpha= | 12 | deg
JavaFoil+Calcfoil stall+Eppler ext transition |  |  |  | L/D Max: | 117.884 | at alpha= | 9 | deg
Re: | 20000000 |  |  | Cd Min: | 0.00787 | at alpha= | -4 | deg
Mach: | 0 |  |  | Cl=0 at alpha= | -2.9636 | deg
|  |  |  | @ Cl=0.1, Cd= | 0.0085512
|  |  |  | @ Cl=0.4, Cd= | 0.0088461
|  |  |  | @ Cl=0.6, Cd= | 0.009103
alpha (deg) | Cl | Cd | Cm | Cl/Cd
-15 | -0.543 | 0.10801 | -0.011 | -5.028
-14.5 | -0.553 | 0.10182 | -0.012 | -5.427
-14 | -0.56 | 0.09583 | -0.012 | -5.846
-13.5 | -0.565 | 0.09046 | -0.012 | -6.251
-13 | -0.569 | 0.08348 | -0.013 | -6.814
-12.5 | -0.569 | 0.0777 | -0.013 | -7.322
-12 | -0.57 | 0.06869 | -0.015 | -8.299
-11.5 | -0.566 | 0.06244 | -0.016 | -9.072
-11 | -0.556 | 0.0594 | -0.017 | -9.361
-10.5 | -0.544 | 0.05531 | -0.017 | -9.829
-10 | -0.614 | 0.0114 | -0.026 | -53.868
-9.5 | -0.595 | 0.00996 | -0.027 | -59.771
-9 | -0.562 | 0.00964 | -0.028 | -58.273
-8.5 | -0.526 | 0.00915 | -0.029 | -57.472
-8 | -0.487 | 0.00889 | -0.029 | -54.807
-7.5 | -0.447 | 0.00871 | -0.03 | -51.251
-7 | -0.404 | 0.00862 | -0.03 | -46.818
-6.5 | -0.359 | 0.00855 | -0.031 | -41.978
-6 | -0.312 | 0.00855 | -0.031 | -36.526
-5.5 | -0.264 | 0.00859 | -0.032 | -30.759
-5 | -0.214 | 0.00849 | -0.033 | -25.265
-4.5 | -0.163 | 0.00871 | -0.033 | -18.75
-4 | -0.111 | 0.00787 | -0.034 | -14.11
-3.5 | -0.058 | 0.00817 | -0.034 | -7.071
-3 | -0.004 | 0.00864 | -0.035 | -0.416
-2.5 | 0.051 | 0.00828 | -0.036 | 6.205
-2 | 0.107 | 0.00859 | -0.036 | 12.455
-1.5 | 0.163 | 0.00863 | -0.037 | 18.893
-1 | 0.22 | 0.00815 | -0.038 | 26.927
-0.5 | 0.276 | 0.00875 | -0.038 | 31.592
0 | 0.336 | 0.00876 | -0.039 | 38.318
0.5 | 0.393 | 0.00884 | -0.04 | 44.472
1 | 0.45 | 0.00889 | -0.04 | 50.659
1.5 | 0.507 | 0.00899 | -0.041 | 56.463
2 | 0.565 | 0.00906 | -0.042 | 62.307
2.5 | 0.622 | 0.00913 | -0.042 | 68.077
3 | 0.679 | 0.00874 | -0.043 | 77.716
3.5 | 0.736 | 0.00892 | -0.044 | 82.564
4 | 0.793 | 0.00919 | -0.044 | 86.346
4.5 | 0.851 | 0.00915 | -0.045 | 92.954
5 | 0.908 | 0.00927 | -0.046 | 97.915
5.5 | 0.965 | 0.00903 | -0.047 | 106.897
6 | 1.022 | 0.01018 | -0.047 | 100.328
6.5 | 1.077 | 0.00985 | -0.048 | 109.291
7 | 1.131 | 0.01012 | -0.049 | 111.827
7.5 | 1.185 | 0.01204 | -0.049 | 98.427
8 | 1.238 | 0.01245 | -0.05 | 99.417
8.5 | 1.289 | 0.01106 | -0.051 | 116.559
9 | 1.34 | 0.01137 | -0.052 | 117.884
9.5 | 1.389 | 0.01374 | -0.052 | 101.095
10 | 1.436 | 0.01434 | -0.053 | 100.161
10.5 | 1.472 | 0.01481 | -0.054 | 99.387
11 | 1.504 | 0.01525 | -0.054 | 98.573
11.5 | 1.529 | 0.01599 | -0.055 | 95.625
12 | 1.549 | 0.01687 | -0.056 | 91.836
12.5 | 1.528 | 0.01853 | -0.055 | 82.433
13 | 1.519 | 0.02067 | -0.055 | 73.48
13.5 | 1.511 | 0.02225 | -0.056 | 67.911
14 | 1.497 | 0.02427 | -0.056 | 61.652
14.5 | 1.476 | 0.02695 | -0.056 | 54.748
15 | 1.45 | 0.02952 | -0.057 | 49.142
15.5 | 1.42 | 0.03247 | -0.057 | 43.723
16 | 1.39 | 0.03383 | -0.057 | 41.097
16.5 | 1.344 | 0.04066 | -0.057 | 33.045
17 | 1.309 | 0.04148 | -0.058 | 31.562

## 146. Re 20M Mach 0.00 (2)
BIGFOIL.COM POLAR EXPORT
goe318
GOE 318 (HANSA-BRANDENBURG VI.5) |  |  |  | Cl Max: | 2.0554 | at alpha= | 18 | deg
XFOIL ncrit=9 |  |  |  | L/D Max: | 185.177 | at alpha= | 5 | deg
Re: | 20000000 |  |  | Cd Min: | 0.05648 | at alpha= | 20 | deg
Mach: | 0 |  |  | Cl=0 at alpha= | -2.6299 | deg
|  |  |  | @ Cl=0.1, Cd= | 0.0056035
|  |  |  | @ Cl=0.4, Cd= | 0.00581
|  |  |  | @ Cl=0.6, Cd= | 0.0059003
alpha (deg) | Cl | Cd | Cm | Cl/Cd
-18 | -1.6036 | 0.03238 | -0.0492 | -49.5244
-17.5 | -1.5867 | 0.02743 | -0.0481 | -57.8454
-17 | -1.5543 | 0.0243 | -0.0468 | -63.963
-16.5 | -1.5177 | 0.02216 | -0.0452 | -68.4883
-16 | -1.4748 | 0.02034 | -0.0442 | -72.5074
-15.5 | -1.4293 | 0.01872 | -0.0433 | -76.3515
-15 | -1.3831 | 0.01702 | -0.0424 | -81.2632
-14.5 | -1.3354 | 0.01544 | -0.0416 | -86.4896
-14 | -1.2862 | 0.01401 | -0.0409 | -91.8059
-13.5 | -1.2348 | 0.01294 | -0.0403 | -95.425
-13 | -1.1817 | 0.01216 | -0.0398 | -97.1793
-12.5 | -1.1277 | 0.01148 | -0.0393 | -98.2317
-12 | -1.0737 | 0.01073 | -0.0389 | -100.0652
-11.5 | -1.0196 | 0.00988 | -0.0385 | -103.1984
-11 | -0.9643 | 0.00929 | -0.0382 | -103.7998
-10.5 | -0.9084 | 0.00881 | -0.038 | -103.1101
-10 | -0.8528 | 0.00816 | -0.0377 | -104.5098
-9.5 | -0.7962 | 0.00776 | -0.0376 | -102.6031
-9 | -0.7396 | 0.0073 | -0.0374 | -101.3151
-8.5 | -0.6824 | 0.00699 | -0.0373 | -97.6252
-8 | -0.6249 | 0.00677 | -0.0372 | -92.3043
-7.5 | -0.5673 | 0.0065 | -0.0372 | -87.2769
-7 | -0.5096 | 0.0063 | -0.0372 | -80.8889
-6.5 | -0.4516 | 0.00615 | -0.0372 | -73.4309
-6 | -0.3935 | 0.00601 | -0.0373 | -65.4742
-4.5 | -0.2186 | 0.00583 | -0.0378 | -37.4957
-4 | -0.1603 | 0.0057 | -0.0379 | -28.1228
-3.5 | -0.1018 | 0.0056 | -0.0381 | -18.1786
-3 | -0.0433 | 0.00555 | -0.0384 | -7.8018
-2.5 | 0.0152 | 0.00556 | -0.0387 | 2.7338
-1.5 | 0.1323 | 0.00562 | -0.0393 | 23.5409
-1 | 0.1909 | 0.00569 | -0.0397 | 33.5501
-0.5 | 0.2494 | 0.00576 | -0.04 | 43.2986
0 | 0.3078 | 0.00579 | -0.0404 | 53.1606
0.5 | 0.3663 | 0.00581 | -0.0408 | 63.0465
1 | 0.4247 | 0.00581 | -0.0411 | 73.0981
1.5 | 0.4831 | 0.00585 | -0.0415 | 82.5812
2.5 | 0.5996 | 0.0059 | -0.0423 | 101.6271
3 | 0.6578 | 0.00594 | -0.0428 | 110.7407
3.5 | 0.716 | 0.00591 | -0.0432 | 121.1506
4 | 0.7741 | 0.00587 | -0.0437 | 131.8739
4.5 | 0.8326 | 0.00535 | -0.0448 | 155.6262
5 | 0.887 | 0.00479 | -0.0447 | 185.1775
5.5 | 0.9435 | 0.00547 | -0.0453 | 172.4863
6 | 0.9994 | 0.00626 | -0.0458 | 159.6486
6.5 | 1.0557 | 0.0067 | -0.0462 | 157.5672
7 | 1.1114 | 0.00725 | -0.0466 | 153.2966
7.5 | 1.1673 | 0.0076 | -0.047 | 153.5921
8 | 1.223 | 0.00795 | -0.0474 | 153.8365
8.5 | 1.2784 | 0.0083 | -0.0477 | 154.0241
9 | 1.3334 | 0.00869 | -0.0481 | 153.4407
9.5 | 1.3878 | 0.00911 | -0.0484 | 152.3381
10 | 1.442 | 0.00951 | -0.0487 | 151.6299
10.5 | 1.4953 | 0.00999 | -0.0489 | 149.6797
11 | 1.548 | 0.01051 | -0.0491 | 147.2883
11.5 | 1.6003 | 0.011 | -0.0492 | 145.4818
12 | 1.6518 | 0.01154 | -0.0493 | 143.1369
12.5 | 1.7021 | 0.01215 | -0.0492 | 140.0905
13 | 1.751 | 0.01286 | -0.049 | 136.1586
13.5 | 1.7988 | 0.0136 | -0.0487 | 132.2647
14 | 1.8457 | 0.01433 | -0.0484 | 128.7997
14.5 | 1.891 | 0.01512 | -0.0478 | 125.0661
15 | 1.934 | 0.01599 | -0.0471 | 120.9506
15.5 | 1.9739 | 0.017 | -0.046 | 116.1118
16 | 2.0086 | 0.01821 | -0.0443 | 110.302
16.5 | 2.0243 | 0.01994 | -0.0403 | 101.5196
17 | 2.0369 | 0.02295 | -0.0389 | 88.7538
17.5 | 2.0496 | 0.02665 | -0.0386 | 76.9081
18 | 2.0554 | 0.03117 | -0.0384 | 65.9416
20 | 2.0191 | 0.05648 | -0.0392 | 35.7489

## 147. Re 20M Mach 0.10 (1)
BIGFOIL.COM POLAR EXPORT
goe318
GOE 318 (HANSA-BRANDENBURG VI.5) |  |  |  | Cl Max: | 1.55 | at alpha= | 12 | deg
JavaFoil+Calcfoil stall+Eppler ext transition |  |  |  | L/D Max: | 118.499 | at alpha= | 9 | deg
Re: | 20000000 |  |  | Cd Min: | 0.00784 | at alpha= | -4 | deg
Mach: | 0.1 |  |  | Cl=0 at alpha= | -2.9643 | deg
|  |  |  | @ Cl=0.1, Cd= | 0.0085618
|  |  |  | @ Cl=0.4, Cd= | 0.0088443
|  |  |  | @ Cl=0.6, Cd= | 0.0091112
alpha (deg) | Cl | Cd | Cm | Cl/Cd
-14.5 | -0.529 | 0.10399 | -0.011 | -5.088
-14 | -0.54 | 0.097 | -0.012 | -5.564
-13.5 | -0.548 | 0.09161 | -0.012 | -5.979
-13 | -0.553 | 0.08539 | -0.013 | -6.482
-12.5 | -0.556 | 0.07908 | -0.013 | -7.037
-12 | -0.556 | 0.07235 | -0.014 | -7.692
-11.5 | -0.558 | 0.06394 | -0.016 | -8.72
-11 | -0.55 | 0.05978 | -0.016 | -9.199
-10.5 | -0.539 | 0.0562 | -0.017 | -9.585
-10 | -0.53 | 0.04357 | -0.02 | -12.175
-9.5 | -0.591 | 0.00991 | -0.027 | -59.616
-9 | -0.56 | 0.0097 | -0.028 | -57.731
-8.5 | -0.525 | 0.00911 | -0.029 | -57.595
-8 | -0.487 | 0.009 | -0.029 | -54.122
-7.5 | -0.447 | 0.00884 | -0.03 | -50.523
-7 | -0.404 | 0.00862 | -0.03 | -46.913
-6.5 | -0.36 | 0.00854 | -0.031 | -42.108
-6 | -0.313 | 0.00857 | -0.032 | -36.538
-5.5 | -0.265 | 0.00858 | -0.032 | -30.868
-5 | -0.215 | 0.00846 | -0.033 | -25.437
-4.5 | -0.164 | 0.0088 | -0.033 | -18.638
-4 | -0.112 | 0.00784 | -0.034 | -14.231
-3.5 | -0.058 | 0.00814 | -0.035 | -7.131
-3 | -0.004 | 0.00863 | -0.035 | -0.418
-2.5 | 0.052 | 0.0083 | -0.036 | 6.219
-2 | 0.107 | 0.0086 | -0.036 | 12.487
-1.5 | 0.164 | 0.00864 | -0.037 | 18.951
-1 | 0.221 | 0.0081 | -0.038 | 27.239
-0.5 | 0.278 | 0.00876 | -0.038 | 31.709
0 | 0.337 | 0.00877 | -0.039 | 38.48
0.5 | 0.395 | 0.00884 | -0.04 | 44.687
1 | 0.453 | 0.00889 | -0.04 | 50.927
1.5 | 0.51 | 0.00899 | -0.041 | 56.743
2 | 0.567 | 0.00906 | -0.042 | 62.643
2.5 | 0.625 | 0.00915 | -0.043 | 68.318
3 | 0.682 | 0.00874 | -0.043 | 78.064
3.5 | 0.74 | 0.00895 | -0.044 | 82.712
4 | 0.797 | 0.00922 | -0.045 | 86.482
4.5 | 0.855 | 0.00918 | -0.045 | 93.158
5 | 0.912 | 0.00928 | -0.046 | 98.358
5.5 | 0.97 | 0.00901 | -0.047 | 107.686
6 | 1.027 | 0.01023 | -0.047 | 100.4
6.5 | 1.082 | 0.00985 | -0.048 | 109.802
7 | 1.137 | 0.01012 | -0.049 | 112.356
7.5 | 1.19 | 0.01211 | -0.05 | 98.301
8 | 1.243 | 0.01252 | -0.05 | 99.295
8.5 | 1.295 | 0.01106 | -0.051 | 117.126
9 | 1.346 | 0.01136 | -0.052 | 118.499
9.5 | 1.395 | 0.01384 | -0.053 | 100.77
10 | 1.441 | 0.01446 | -0.053 | 99.69
10.5 | 1.477 | 0.01496 | -0.054 | 98.742
11 | 1.507 | 0.01541 | -0.055 | 97.81
11.5 | 1.532 | 0.01619 | -0.055 | 94.587
12 | 1.55 | 0.01711 | -0.056 | 90.583
12.5 | 1.518 | 0.01941 | -0.055 | 78.198
13 | 1.514 | 0.02066 | -0.056 | 73.303
13.5 | 1.497 | 0.0234 | -0.056 | 63.963
14 | 1.479 | 0.02555 | -0.056 | 57.903
14.5 | 1.456 | 0.02793 | -0.056 | 52.126
15 | 1.426 | 0.03066 | -0.057 | 46.507
15.5 | 1.39 | 0.0338 | -0.057 | 41.132
16 | 1.356 | 0.03526 | -0.057 | 38.443
16.5 | 1.302 | 0.04301 | -0.057 | 30.267
17 | 1.262 | 0.04378 | -0.058 | 28.832

## 148. Re 20M Mach 0.10 (2)
BIGFOIL.COM POLAR EXPORT
goe318
GOE 318 (HANSA-BRANDENBURG VI.5) |  |  |  | Cl Max: | 2.0464 | at alpha= | 18 | deg
XFOIL ncrit=9 |  |  |  | L/D Max: | 172.378 | at alpha= | 5.5 | deg
Re: | 20000000 |  |  | Cd Min: | 0.06385 | at alpha= | 20 | deg
Mach: | 0.1 |  |  | Cl=0 at alpha= | -2.6288 | deg
|  |  |  | @ Cl=0.1, Cd= | 0.0055985
|  |  |  | @ Cl=0.4, Cd= | 0.00582
|  |  |  | @ Cl=0.6, Cd= | 0.0059085
alpha (deg) | Cl | Cd | Cm | Cl/Cd
-15.5 | -1.4306 | 0.02388 | -0.048 | -59.9079
-15 | -1.3909 | 0.02085 | -0.0468 | -66.7098
-14.5 | -1.3457 | 0.0186 | -0.0457 | -72.3495
-14 | -1.2986 | 0.01647 | -0.0446 | -78.8464
-13.5 | -1.2494 | 0.01459 | -0.0437 | -85.634
-13 | -1.1976 | 0.01315 | -0.0428 | -91.0722
-12.5 | -1.1433 | 0.01218 | -0.0421 | -93.867
-12 | -1.0878 | 0.01143 | -0.0414 | -95.1706
-11.5 | -1.0324 | 0.01058 | -0.0408 | -97.5803
-11 | -0.9768 | 0.00968 | -0.0402 | -100.9091
-10.5 | -0.92 | 0.00909 | -0.0398 | -101.2101
-10 | -0.8631 | 0.00847 | -0.0394 | -101.9008
-9.5 | -0.8058 | 0.0079 | -0.039 | -102
-9 | -0.748 | 0.00748 | -0.0387 | -100
-8.5 | -0.6901 | 0.00708 | -0.0384 | -97.4718
-8 | -0.6318 | 0.00683 | -0.0383 | -92.5037
-7.5 | -0.5733 | 0.00658 | -0.0381 | -87.1277
-7 | -0.5148 | 0.00634 | -0.038 | -81.1987
-6.5 | -0.4561 | 0.00618 | -0.0379 | -73.8026
-6 | -0.3973 | 0.00604 | -0.0379 | -65.7781
-5.5 | -0.3385 | 0.00596 | -0.038 | -56.7953
-5 | -0.2795 | 0.00592 | -0.0381 | -47.2128
-4.5 | -0.2206 | 0.00585 | -0.0382 | -37.7094
-4 | -0.1617 | 0.00572 | -0.0383 | -28.2692
-3.5 | -0.1028 | 0.00561 | -0.0385 | -18.3244
-3 | -0.0438 | 0.00556 | -0.0387 | -7.8777
-2.5 | 0.0152 | 0.00556 | -0.039 | 2.7338
-2 | 0.0741 | 0.00557 | -0.0392 | 13.3034
-1 | 0.1921 | 0.0057 | -0.0399 | 33.7018
-0.5 | 0.251 | 0.00577 | -0.0403 | 43.5009
0 | 0.3098 | 0.0058 | -0.0406 | 53.4138
0.5 | 0.3686 | 0.00582 | -0.041 | 63.3333
1 | 0.4275 | 0.00582 | -0.0414 | 73.4536
1.5 | 0.4862 | 0.00586 | -0.0418 | 82.9693
2.5 | 0.6035 | 0.00591 | -0.0425 | 102.1151
3 | 0.662 | 0.00595 | -0.043 | 111.2605
3.5 | 0.7206 | 0.00592 | -0.0435 | 121.723
4 | 0.7792 | 0.00588 | -0.0439 | 132.517
4.5 | 0.8381 | 0.00536 | -0.045 | 156.3619
5.5 | 0.9498 | 0.00551 | -0.0455 | 172.3775
6 | 1.0061 | 0.0063 | -0.0459 | 159.6984
6.5 | 1.063 | 0.00673 | -0.0463 | 157.9495
7 | 1.1191 | 0.0073 | -0.0467 | 153.3014
7.5 | 1.1756 | 0.00765 | -0.047 | 153.6732
8 | 1.2318 | 0.00801 | -0.0474 | 153.7828
8.5 | 1.2878 | 0.00836 | -0.0477 | 154.0431
9 | 1.3432 | 0.00877 | -0.048 | 153.1585
9.5 | 1.3983 | 0.00919 | -0.0482 | 152.1545
10 | 1.453 | 0.0096 | -0.0484 | 151.3542
10.5 | 1.5069 | 0.01011 | -0.0486 | 149.0504
11 | 1.5603 | 0.01063 | -0.0486 | 146.7827
11.5 | 1.6132 | 0.01115 | -0.0487 | 144.6816
12 | 1.6652 | 0.01172 | -0.0486 | 142.0819
12.5 | 1.7158 | 0.0124 | -0.0484 | 138.371
13 | 1.7652 | 0.01314 | -0.0481 | 134.3379
13.5 | 1.8136 | 0.01388 | -0.0476 | 130.6628
14 | 1.8608 | 0.01466 | -0.0471 | 126.9304
14.5 | 1.9059 | 0.01552 | -0.0463 | 122.8028
15 | 1.9482 | 0.0165 | -0.0452 | 118.0727
15.5 | 1.9859 | 0.01768 | -0.0437 | 112.3247
16 | 2.011 | 0.0192 | -0.0405 | 104.7396
16.5 | 2.0214 | 0.02191 | -0.0377 | 92.2592
17 | 2.0348 | 0.02559 | -0.0373 | 79.5154
17.5 | 2.0434 | 0.02995 | -0.0371 | 68.227
18 | 2.0464 | 0.03491 | -0.0369 | 58.6193
18.5 | 2.0413 | 0.04074 | -0.0368 | 50.1055
19 | 2.0286 | 0.04743 | -0.0369 | 42.7704
19.5 | 2.0104 | 0.05519 | -0.0376 | 36.4269
20 | 1.9882 | 0.06385 | -0.039 | 31.1386

## 149. Re 20M Mach 0.25 (1)
BIGFOIL.COM POLAR EXPORT
goe318
GOE 318 (HANSA-BRANDENBURG VI.5) |  |  |  | Cl Max: | 1.522 | at alpha= | 11 | deg
JavaFoil+Calcfoil stall+Eppler ext transition |  |  |  | L/D Max: | 116.698 | at alpha= | 9 | deg
Re: | 20000000 |  |  | Cd Min: | 0.00785 | at alpha= | -4.5 | deg
Mach: | 0.25 |  |  | Cl=0 at alpha= | -2.9649 | deg
|  |  |  | @ Cl=0.1, Cd= | 0.0085226
|  |  |  | @ Cl=0.4, Cd= | 0.008812
|  |  |  | @ Cl=0.6, Cd= | 0.0091588
alpha (deg) | Cl | Cd | Cm | Cl/Cd
-13.5 | -0.393 | 0.09495 | -0.013 | -4.135
-13 | -0.424 | 0.09087 | -0.013 | -4.661
-12.5 | -0.449 | 0.08577 | -0.013 | -5.238
-12 | -0.47 | 0.07849 | -0.013 | -5.989
-11.5 | -0.485 | 0.072 | -0.014 | -6.735
-11 | -0.494 | 0.0674 | -0.015 | -7.326
-10.5 | -0.496 | 0.06334 | -0.015 | -7.83
-10 | -0.484 | 0.05924 | -0.015 | -8.165
-9.5 | -0.47 | 0.0534 | -0.017 | -8.792
-9 | -0.452 | 0.04788 | -0.019 | -9.443
-8.5 | -0.512 | 0.0097 | -0.029 | -52.77
-8 | -0.481 | 0.00923 | -0.03 | -52.138
-7.5 | -0.444 | 0.00891 | -0.031 | -49.902
-7 | -0.405 | 0.00916 | -0.031 | -44.156
-6.5 | -0.362 | 0.00881 | -0.032 | -41.047
-6 | -0.316 | 0.00869 | -0.032 | -36.389
-5.5 | -0.269 | 0.00867 | -0.033 | -30.973
-5 | -0.219 | 0.00849 | -0.034 | -25.749
-4.5 | -0.167 | 0.00785 | -0.034 | -21.299
-4 | -0.114 | 0.00838 | -0.035 | -13.582
-3.5 | -0.059 | 0.00819 | -0.036 | -7.248
-3 | -0.004 | 0.00816 | -0.036 | -0.453
-2.5 | 0.053 | 0.0083 | -0.037 | 6.37
-2 | 0.11 | 0.00857 | -0.037 | 12.856
-1.5 | 0.168 | 0.00868 | -0.038 | 19.374
-1 | 0.226 | 0.00806 | -0.039 | 28.111
-0.5 | 0.285 | 0.00881 | -0.04 | 32.372
0 | 0.347 | 0.00883 | -0.04 | 39.242
0.5 | 0.406 | 0.00881 | -0.041 | 46.066
1 | 0.465 | 0.00899 | -0.042 | 51.711
1.5 | 0.524 | 0.00909 | -0.042 | 57.651
2 | 0.583 | 0.00913 | -0.043 | 63.818
2.5 | 0.642 | 0.00923 | -0.044 | 69.525
3 | 0.701 | 0.00904 | -0.044 | 77.569
3.5 | 0.76 | 0.00902 | -0.045 | 84.277
4 | 0.819 | 0.00929 | -0.046 | 88.194
4.5 | 0.878 | 0.00926 | -0.047 | 94.84
5 | 0.937 | 0.00939 | -0.047 | 99.814
5.5 | 0.996 | 0.00908 | -0.048 | 109.634
6 | 1.054 | 0.01046 | -0.049 | 100.744
6.5 | 1.11 | 0.01177 | -0.049 | 94.316
7 | 1.166 | 0.01035 | -0.05 | 112.613
7.5 | 1.22 | 0.01252 | -0.051 | 97.439
8 | 1.274 | 0.01103 | -0.052 | 115.439
8.5 | 1.325 | 0.0114 | -0.052 | 116.288
9 | 1.376 | 0.01179 | -0.053 | 116.698
9.5 | 1.424 | 0.01447 | -0.054 | 98.42
10 | 1.469 | 0.01518 | -0.055 | 96.775
10.5 | 1.499 | 0.01563 | -0.055 | 95.942
11 | 1.522 | 0.0165 | -0.056 | 92.28
11.5 | 1.499 | 0.01815 | -0.056 | 82.601
12 | 1.49 | 0.02004 | -0.056 | 74.351
12.5 | 1.472 | 0.02218 | -0.056 | 66.342
13 | 1.446 | 0.02422 | -0.056 | 59.715
13.5 | 1.404 | 0.02789 | -0.056 | 50.343
14 | 1.356 | 0.03049 | -0.057 | 44.485
14.5 | 1.293 | 0.0349 | -0.057 | 37.059
15 | 1.221 | 0.03962 | -0.057 | 30.826
15.5 | 1.143 | 0.04379 | -0.057 | 26.097
16 | 1.056 | 0.04858 | -0.057 | 21.745

## 150. Re 20M Mach 0.25 (2)
BIGFOIL.COM POLAR EXPORT
goe318
GOE 318 (HANSA-BRANDENBURG VI.5) |  |  |  | Cl Max: | 1.9975 | at alpha= | 16 | deg
XFOIL ncrit=9 |  |  |  | L/D Max: | 190.164 | at alpha= | 5 | deg
Re: | 20000000 |  |  | Cd Min: | 0.17805 | at alpha= | -15.5 | deg
Mach: | 0.25 |  |  | Cl=0 at alpha= | -2.6201 | deg
|  |  |  | @ Cl=0.1, Cd= | 0.0056472
|  |  |  | @ Cl=0.4, Cd= | 0.005853
|  |  |  | @ Cl=0.6, Cd= | 0.0059435
alpha (deg) | Cl | Cd | Cm | Cl/Cd
-15.5 | -0.7168 | 0.17805 | 0.0582 | -4.0258
-15 | -0.7034 | 0.17108 | 0.0547 | -4.1115
-14.5 | -0.6897 | 0.16442 | 0.0514 | -4.1947
-14 | -0.6762 | 0.15763 | 0.0481 | -4.2898
-13.5 | -0.6641 | 0.15077 | 0.0449 | -4.4047
-13 | -0.6777 | 0.13743 | 0.0384 | -4.9312
-12.5 | -0.6676 | 0.13037 | 0.0351 | -5.1208
-12 | -0.6579 | 0.12341 | 0.0319 | -5.331
-11.5 | -0.6485 | 0.11642 | 0.0286 | -5.5703
-11 | -0.6818 | 0.10076 | 0.0193 | -6.7666
-10.5 | -0.9794 | 0.01374 | -0.051 | -71.2809
-10 | -0.9221 | 0.01132 | -0.0495 | -81.4576
-9.5 | -0.8616 | 0.00964 | -0.0481 | -89.3776
-9 | -0.7985 | 0.00877 | -0.0467 | -91.049
-8.5 | -0.7357 | 0.00791 | -0.0455 | -93.0088
-8 | -0.6723 | 0.00733 | -0.0445 | -91.719
-7.5 | -0.6088 | 0.00697 | -0.0436 | -87.3458
-7 | -0.5455 | 0.00666 | -0.0428 | -81.9069
-6.5 | -0.4824 | 0.00641 | -0.0421 | -75.2574
-6 | -0.4195 | 0.00624 | -0.0416 | -67.2276
-5.5 | -0.3569 | 0.00612 | -0.0412 | -58.317
-5 | -0.2944 | 0.00607 | -0.0409 | -48.5008
-4 | -0.1702 | 0.00585 | -0.0406 | -29.094
-3.5 | -0.1085 | 0.00569 | -0.0405 | -19.0685
-3 | -0.0468 | 0.00561 | -0.0405 | -8.3422
-2.5 | 0.0148 | 0.00559 | -0.0406 | 2.6476
-2 | 0.0762 | 0.00562 | -0.0408 | 13.5587
-1.5 | 0.1375 | 0.00569 | -0.0411 | 24.1652
-1 | 0.1987 | 0.00576 | -0.0414 | 34.4965
0 | 0.3207 | 0.00586 | -0.042 | 54.727
0.5 | 0.3817 | 0.00585 | -0.0423 | 65.2479
1 | 0.4426 | 0.00586 | -0.0426 | 75.529
1.5 | 0.5034 | 0.00588 | -0.043 | 85.6122
2.5 | 0.625 | 0.00596 | -0.0438 | 104.8658
3 | 0.6857 | 0.006 | -0.0442 | 114.2833
3.5 | 0.7466 | 0.00596 | -0.0446 | 125.2685
4 | 0.8075 | 0.00593 | -0.0451 | 136.172
4.5 | 0.8688 | 0.0054 | -0.0461 | 160.8889
5 | 0.9261 | 0.00487 | -0.0458 | 190.1643
5.5 | 0.9852 | 0.00566 | -0.0463 | 174.0636
6 | 1.0439 | 0.00647 | -0.0467 | 161.3447
6.5 | 1.1032 | 0.00699 | -0.0469 | 157.8255
7 | 1.1622 | 0.00754 | -0.047 | 154.1379
7.5 | 1.2217 | 0.00791 | -0.0472 | 154.4501
8 | 1.2809 | 0.00832 | -0.0472 | 153.9543
8.5 | 1.34 | 0.00873 | -0.0472 | 153.4937
9 | 1.3987 | 0.0092 | -0.0472 | 152.0326
9.5 | 1.4572 | 0.00966 | -0.047 | 150.8489
10 | 1.515 | 0.01021 | -0.0467 | 148.3839
10.5 | 1.5724 | 0.01079 | -0.0463 | 145.7275
11 | 1.6294 | 0.01139 | -0.0459 | 143.0553
11.5 | 1.6851 | 0.0121 | -0.0452 | 139.2645
12 | 1.7393 | 0.01294 | -0.0443 | 134.4127
13 | 1.8441 | 0.01471 | -0.0419 | 125.3637
13.5 | 1.8928 | 0.01578 | -0.0403 | 119.9493
14 | 1.9368 | 0.01708 | -0.0382 | 113.3958
14.5 | 1.9704 | 0.01873 | -0.035 | 105.2002
15 | 1.9816 | 0.02186 | -0.0319 | 90.6496
15.5 | 1.995 | 0.0263 | -0.0315 | 75.8555
16 | 1.9975 | 0.0319 | -0.0312 | 62.6176
16.5 | 1.9935 | 0.03811 | -0.0309 | 52.3091
17 | 1.979 | 0.04536 | -0.0308 | 43.6287
17.5 | 1.9568 | 0.05366 | -0.0312 | 36.4666
18 | 1.9313 | 0.06294 | -0.0326 | 30.6848
18.5 | 1.8998 | 0.07338 | -0.0348 | 25.8899
19 | 1.8628 | 0.08485 | -0.0379 | 21.954
19.5 | 1.8234 | 0.09684 | -0.0416 | 18.829
20 | 1.7823 | 0.10943 | -0.046 | 16.2871

## 151. Re 20M Mach 0.50 (1)
BIGFOIL.COM POLAR EXPORT
goe318
GOE 318 (HANSA-BRANDENBURG VI.5) |  |  |  | Cl Max: | 1.432 | at alpha= | 9.5 | deg
JavaFoil+Calcfoil stall+Eppler ext transition |  |  |  | L/D Max: | 109.5 | at alpha= | 5 | deg
Re: | 20000000 |  |  | Cd Min: | 0.00802 | at alpha= | -4 | deg
Mach: | 0.5 |  |  | Cl=0 at alpha= | -2.9677 | deg
|  |  |  | @ Cl=0.1, Cd= | 0.0085544
|  |  |  | @ Cl=0.4, Cd= | 0.0090217
|  |  |  | @ Cl=0.6, Cd= | 0.0093946
alpha (deg) | Cl | Cd | Cm | Cl/Cd
-20 | -0.835 | 0.14363 | -0.014 | -5.815
-19.5 | -0.813 | 0.13571 | -0.014 | -5.99
-19 | -0.789 | 0.13626 | -0.014 | -5.788
-18.5 | -0.767 | 0.12465 | -0.014 | -6.156
-18 | -0.744 | 0.11972 | -0.014 | -6.215
-17.5 | -0.718 | 0.12345 | -0.014 | -5.813
-17 | -0.693 | 0.11952 | -0.014 | -5.8
-16.5 | -0.669 | 0.11559 | -0.014 | -5.784
-16 | -0.644 | 0.11271 | -0.014 | -5.712
-15.5 | -0.62 | 0.10946 | -0.014 | -5.664
-15 | -0.597 | 0.10033 | -0.014 | -5.947
-14.5 | -0.573 | 0.09625 | -0.014 | -5.953
-14 | -0.549 | 0.09292 | -0.015 | -5.911
-13.5 | -0.525 | 0.08934 | -0.015 | -5.881
-13 | -0.501 | 0.08549 | -0.015 | -5.866
-12.5 | -0.477 | 0.08186 | -0.015 | -5.832
-12 | -0.453 | 0.07866 | -0.016 | -5.763
-11.5 | -0.429 | 0.08018 | -0.016 | -5.349
-11 | -0.405 | 0.07811 | -0.016 | -5.179
-10.5 | -0.38 | 0.07278 | -0.016 | -5.222
-10 | -0.356 | 0.06589 | -0.017 | -5.398
-9.5 | -0.331 | 0.06158 | -0.017 | -5.379
-9 | -0.307 | 0.05726 | -0.018 | -5.355
-8.5 | -0.282 | 0.05366 | -0.018 | -5.252
-8 | -0.257 | 0.05003 | -0.019 | -5.136
-7.5 | -0.233 | 0.0466 | -0.02 | -4.99
-7 | -0.253 | 0.0093 | -0.035 | -27.159
-6.5 | -0.222 | 0.00893 | -0.036 | -24.837
-6 | -0.191 | 0.00938 | -0.036 | -20.359
-5.5 | -0.224 | 0.00895 | -0.037 | -25.07
-5 | -0.172 | 0.03776 | -0.02 | -4.563
-4.5 | -0.171 | 0.00865 | -0.038 | -19.74
-4 | -0.12 | 0.00802 | -0.039 | -14.97
-3.5 | -0.064 | 0.0085 | -0.04 | -7.501
-3 | -0.004 | 0.00841 | -0.04 | -0.478
-2.5 | 0.058 | 0.0082 | -0.041 | 7.083
-2 | 0.122 | 0.00874 | -0.042 | 13.928
-1.5 | 0.187 | 0.00887 | -0.043 | 21.02
-1 | 0.252 | 0.00822 | -0.043 | 30.666
-0.5 | 0.318 | 0.00896 | -0.044 | 35.494
0 | 0.387 | 0.009 | -0.045 | 42.962
0.5 | 0.453 | 0.00911 | -0.046 | 49.777
1 | 0.519 | 0.00927 | -0.046 | 55.994
1.5 | 0.585 | 0.00936 | -0.047 | 62.508
2 | 0.65 | 0.00951 | -0.048 | 68.433
2.5 | 0.716 | 0.00962 | -0.049 | 74.432
3 | 0.782 | 0.00933 | -0.05 | 83.741
3.5 | 0.847 | 0.0095 | -0.05 | 89.175
4 | 0.913 | 0.00987 | -0.051 | 92.439
4.5 | 0.978 | 0.0099 | -0.052 | 98.781
5 | 1.043 | 0.00952 | -0.053 | 109.5
5.5 | 1.108 | 0.01125 | -0.054 | 98.422
6 | 1.171 | 0.01279 | -0.055 | 91.562
6.5 | 1.231 | 0.0134 | -0.055 | 91.828
7 | 1.288 | 0.01193 | -0.056 | 107.923
7.5 | 1.342 | 0.01478 | -0.057 | 90.778
8 | 1.358 | 0.01617 | -0.056 | 83.96
8.5 | 1.392 | 0.0174 | -0.057 | 79.993
9 | 1.417 | 0.01879 | -0.057 | 75.407
9.5 | 1.432 | 0.02047 | -0.058 | 69.952
10 | 1.423 | 0.02243 | -0.058 | 63.424
10.5 | 1.258 | 0.02804 | -0.058 | 44.854
11 | 0.825 | 0.04917 | -0.054 | 16.778
11.5 | 0.891 | 0.03442 | -0.058 | 25.887
12 | 0.913 | 0.0399 | -0.058 | 22.877
12.5 | 0.937 | 0.04562 | -0.058 | 20.542
13 | 0.959 | 0.05247 | -0.058 | 18.275
13.5 | 0.974 | 0.06255 | -0.057 | 15.575
14 | 1 | 0.06578 | -0.057 | 15.205
14.5 | 1.026 | 0.07111 | -0.057 | 14.426

## 152. Re 20M Mach 0.50 (2)
BIGFOIL.COM POLAR EXPORT
goe318
GOE 318 (HANSA-BRANDENBURG VI.5) |  |  |  | Cl Max: | 1.5888 | at alpha= | 8.5 | deg
XFOIL ncrit=9 |  |  |  | L/D Max: | 206.73 | at alpha= | 5 | deg
Re: | 20000000 |  |  | Cd Min: | 0.01073 | at alpha= | 8.5 | deg
Mach: | 0.5 |  |  | Cl=0 at alpha= | -99 | deg
|  |  |  | @ Cl=0.1, Cd= | 0.00603
|  |  |  | @ Cl=0.4, Cd= | 0.0060238
|  |  |  | @ Cl=0.6, Cd= | 0.0060536
alpha (deg) | Cl | Cd | Cm | Cl/Cd
0 | 0.3706 | 0.00603 | -0.048 | 61.4594
1 | 0.5119 | 0.006 | -0.0483 | 85.3167
1.5 | 0.5825 | 0.00604 | -0.0486 | 96.4404
2.5 | 0.7241 | 0.00615 | -0.0492 | 117.7398
3 | 0.7954 | 0.00619 | -0.0494 | 128.4976
3.5 | 0.8671 | 0.00619 | -0.0496 | 140.0808
4 | 0.9392 | 0.00623 | -0.0498 | 150.7544
4.5 | 1.0115 | 0.00534 | -0.0506 | 189.4195
5 | 1.0812 | 0.00523 | -0.0497 | 206.7304
5.5 | 1.1511 | 0.00632 | -0.0495 | 182.1361
6 | 1.2207 | 0.00742 | -0.0489 | 164.5148
6.5 | 1.2919 | 0.00824 | -0.048 | 156.784
7 | 1.3654 | 0.00877 | -0.047 | 155.6899
7.5 | 1.4397 | 0.00933 | -0.0456 | 154.3087
8 | 1.514 | 0.01 | -0.0438 | 151.4
8.5 | 1.5888 | 0.01073 | -0.0417 | 148.0708