## index
index | Re | Mach | Datasource
1 | 50000 | 0 | JavaFoil+Calcfoil stall+Eppler ext transition
2 | 50000 | 0 | XFOIL ncrit=9
3 | 50000 | 0.1 | JavaFoil+Calcfoil stall+Eppler ext transition
4 | 50000 | 0.1 | XFOIL ncrit=9
5 | 50000 | 0.25 | JavaFoil+Calcfoil stall+Eppler ext transition
6 | 50000 | 0.25 | XFOIL ncrit=9
7 | 50000 | 0.5 | JavaFoil+Calcfoil stall+Eppler ext transition
8 | 50000 | 0.5 | XFOIL ncrit=9
9 | 100000 | 0 | JavaFoil+Calcfoil stall+Eppler ext transition
10 | 100000 | 0 | XFOIL ncrit=9
11 | 100000 | 0.1 | JavaFoil+Calcfoil stall+Eppler ext transition
12 | 100000 | 0.1 | XFOIL ncrit=9
13 | 100000 | 0.25 | JavaFoil+Calcfoil stall+Eppler ext transition
14 | 100000 | 0.25 | XFOIL ncrit=9
15 | 100000 | 0.5 | JavaFoil+Calcfoil stall+Eppler ext transition
16 | 100000 | 0.5 | XFOIL ncrit=9
17 | 250000 | 0 | JavaFoil+Calcfoil stall+Eppler ext transition
18 | 250000 | 0 | XFOIL ncrit=9
19 | 250000 | 0.1 | JavaFoil+Calcfoil stall+Eppler ext transition
20 | 250000 | 0.1 | XFOIL ncrit=9
21 | 250000 | 0.25 | JavaFoil+Calcfoil stall+Eppler ext transition
22 | 250000 | 0.25 | XFOIL ncrit=9
23 | 250000 | 0.5 | JavaFoil+Calcfoil stall+Eppler ext transition
24 | 250000 | 0.5 | XFOIL ncrit=9
25 | 500000 | 0 | JavaFoil+Calcfoil stall+Eppler ext transition
26 | 500000 | 0 | XFOIL ncrit=9
27 | 500000 | 0.1 | JavaFoil+Calcfoil stall+Eppler ext transition
28 | 500000 | 0.1 | XFOIL ncrit=9
29 | 500000 | 0.25 | JavaFoil+Calcfoil stall+Eppler ext transition
30 | 500000 | 0.25 | XFOIL ncrit=9
31 | 500000 | 0.5 | JavaFoil+Calcfoil stall+Eppler ext transition
32 | 500000 | 0.5 | XFOIL ncrit=9
33 | 750000 | 0 | JavaFoil+Calcfoil stall+Eppler ext transition
34 | 750000 | 0 | XFOIL ncrit=9
35 | 750000 | 0.1 | JavaFoil+Calcfoil stall+Eppler ext transition
36 | 750000 | 0.1 | XFOIL ncrit=9
37 | 750000 | 0.25 | JavaFoil+Calcfoil stall+Eppler ext transition
38 | 750000 | 0.25 | XFOIL ncrit=9
39 | 750000 | 0.5 | JavaFoil+Calcfoil stall+Eppler ext transition
40 | 750000 | 0.5 | XFOIL ncrit=9
41 | 1000000 | 0 | JavaFoil+Calcfoil stall+Eppler ext transition
42 | 1000000 | 0 | XFOIL ncrit=9
43 | 1000000 | 0.1 | JavaFoil+Calcfoil stall+Eppler ext transition
44 | 1000000 | 0.1 | XFOIL ncrit=9
45 | 1000000 | 0.25 | JavaFoil+Calcfoil stall+Eppler ext transition
46 | 1000000 | 0.25 | XFOIL ncrit=9
47 | 1000000 | 0.5 | JavaFoil+Calcfoil stall+Eppler ext transition
48 | 1000000 | 0.5 | XFOIL ncrit=9
49 | 2000000 | 0 | JavaFoil+Calcfoil stall+Eppler ext transition
50 | 2000000 | 0 | XFOIL ncrit=9
51 | 2000000 | 0.1 | JavaFoil+Calcfoil stall+Eppler ext transition
52 | 2000000 | 0.1 | XFOIL ncrit=9
53 | 2000000 | 0.25 | JavaFoil+Calcfoil stall+Eppler ext transition
54 | 2000000 | 0.25 | XFOIL ncrit=9
55 | 2000000 | 0.5 | JavaFoil+Calcfoil stall+Eppler ext transition
56 | 2000000 | 0.5 | XFOIL ncrit=9
57 | 3000000 | 0 | JavaFoil+Calcfoil stall+Eppler ext transition
58 | 3000000 | 0 | XFOIL ncrit=9
59 | 3000000 | 0.1 | JavaFoil+Calcfoil stall+Eppler ext transition
60 | 3000000 | 0.1 | XFOIL ncrit=9
61 | 3000000 | 0.25 | JavaFoil+Calcfoil stall+Eppler ext transition
62 | 3000000 | 0.25 | XFOIL ncrit=9
63 | 3000000 | 0.5 | JavaFoil+Calcfoil stall+Eppler ext transition
64 | 3000000 | 0.5 | XFOIL ncrit=9
65 | 4000000 | 0 | JavaFoil+Calcfoil stall+Eppler ext transition
66 | 4000000 | 0 | XFOIL ncrit=9
67 | 4000000 | 0.1 | JavaFoil+Calcfoil stall+Eppler ext transition
68 | 4000000 | 0.1 | XFOIL ncrit=9
69 | 4000000 | 0.25 | JavaFoil+Calcfoil stall+Eppler ext transition
70 | 4000000 | 0.25 | XFOIL ncrit=9
71 | 4000000 | 0.5 | JavaFoil+Calcfoil stall+Eppler ext transition
72 | 4000000 | 0.5 | XFOIL ncrit=9
73 | 5000000 | 0 | JavaFoil+Calcfoil stall+Eppler ext transition
74 | 5000000 | 0 | XFOIL ncrit=9
75 | 5000000 | 0.1 | JavaFoil+Calcfoil stall+Eppler ext transition
76 | 5000000 | 0.1 | XFOIL ncrit=9
77 | 5000000 | 0.25 | JavaFoil+Calcfoil stall+Eppler ext transition
78 | 5000000 | 0.25 | XFOIL ncrit=9
79 | 5000000 | 0.5 | JavaFoil+Calcfoil stall+Eppler ext transition
80 | 5000000 | 0.5 | XFOIL ncrit=9
81 | 6000000 | 0 | JavaFoil+Calcfoil stall+Eppler ext transition
82 | 6000000 | 0 | XFOIL ncrit=9
83 | 6000000 | 0.1 | JavaFoil+Calcfoil stall+Eppler ext transition
84 | 6000000 | 0.1 | XFOIL ncrit=9
85 | 6000000 | 0.25 | JavaFoil+Calcfoil stall+Eppler ext transition
86 | 6000000 | 0.25 | XFOIL ncrit=9
87 | 6000000 | 0.5 | JavaFoil+Calcfoil stall+Eppler ext transition
88 | 6000000 | 0.5 | XFOIL ncrit=9
89 | 7000000 | 0 | JavaFoil+Calcfoil stall+Eppler ext transition
90 | 7000000 | 0 | XFOIL ncrit=9
91 | 7000000 | 0.1 | JavaFoil+Calcfoil stall+Eppler ext transition
92 | 7000000 | 0.1 | XFOIL ncrit=9
93 | 7000000 | 0.25 | JavaFoil+Calcfoil stall+Eppler ext transition
94 | 7000000 | 0.25 | XFOIL ncrit=9
95 | 7000000 | 0.5 | JavaFoil+Calcfoil stall+Eppler ext transition
96 | 7000000 | 0.5 | XFOIL ncrit=9
97 | 8000000 | 0 | JavaFoil+Calcfoil stall+Eppler ext transition
98 | 8000000 | 0 | XFOIL ncrit=9
99 | 8000000 | 0.1 | JavaFoil+Calcfoil stall+Eppler ext transition
100 | 8000000 | 0.1 | XFOIL ncrit=9
101 | 8000000 | 0.25 | JavaFoil+Calcfoil stall+Eppler ext transition
102 | 8000000 | 0.25 | XFOIL ncrit=9
103 | 8000000 | 0.5 | JavaFoil+Calcfoil stall+Eppler ext transition
104 | 8000000 | 0.5 | XFOIL ncrit=9
105 | 10000000 | 0 | JavaFoil+Calcfoil stall+Eppler ext transition
106 | 10000000 | 0 | XFOIL ncrit=9
107 | 10000000 | 0.1 | JavaFoil+Calcfoil stall+Eppler ext transition
108 | 10000000 | 0.1 | XFOIL ncrit=9
109 | 10000000 | 0.25 | JavaFoil+Calcfoil stall+Eppler ext transition
110 | 10000000 | 0.25 | XFOIL ncrit=9
111 | 10000000 | 0.5 | JavaFoil+Calcfoil stall+Eppler ext transition
112 | 10000000 | 0.5 | XFOIL ncrit=9
113 | 12000000 | 0 | JavaFoil+Calcfoil stall+Eppler ext transition
114 | 12000000 | 0 | XFOIL ncrit=9
115 | 12000000 | 0.1 | JavaFoil+Calcfoil stall+Eppler ext transition
116 | 12000000 | 0.1 | XFOIL ncrit=9
117 | 12000000 | 0.25 | JavaFoil+Calcfoil stall+Eppler ext transition
118 | 12000000 | 0.25 | XFOIL ncrit=9
119 | 12000000 | 0.5 | JavaFoil+Calcfoil stall+Eppler ext transition
120 | 12000000 | 0.5 | XFOIL ncrit=9
121 | 14000000 | 0 | JavaFoil+Calcfoil stall+Eppler ext transition
122 | 14000000 | 0 | XFOIL ncrit=9
123 | 14000000 | 0.1 | JavaFoil+Calcfoil stall+Eppler ext transition
124 | 14000000 | 0.1 | XFOIL ncrit=9
125 | 14000000 | 0.25 | JavaFoil+Calcfoil stall+Eppler ext transition
126 | 14000000 | 0.25 | XFOIL ncrit=9
127 | 14000000 | 0.5 | JavaFoil+Calcfoil stall+Eppler ext transition
128 | 14000000 | 0.5 | XFOIL ncrit=9
129 | 16000000 | 0 | JavaFoil+Calcfoil stall+Eppler ext transition
130 | 16000000 | 0 | XFOIL ncrit=9
131 | 16000000 | 0.1 | JavaFoil+Calcfoil stall+Eppler ext transition
132 | 16000000 | 0.1 | XFOIL ncrit=9
133 | 16000000 | 0.25 | JavaFoil+Calcfoil stall+Eppler ext transition
134 | 16000000 | 0.25 | XFOIL ncrit=9
135 | 16000000 | 0.5 | JavaFoil+Calcfoil stall+Eppler ext transition
136 | 16000000 | 0.5 | XFOIL ncrit=9
137 | 18000000 | 0 | JavaFoil+Calcfoil stall+Eppler ext transition
138 | 18000000 | 0 | XFOIL ncrit=9
139 | 18000000 | 0.1 | JavaFoil+Calcfoil stall+Eppler ext transition
140 | 18000000 | 0.1 | XFOIL ncrit=9
141 | 18000000 | 0.25 | JavaFoil+Calcfoil stall+Eppler ext transition
142 | 18000000 | 0.25 | XFOIL ncrit=9
143 | 18000000 | 0.5 | JavaFoil+Calcfoil stall+Eppler ext transition
144 | 18000000 | 0.5 | XFOIL ncrit=9
145 | 20000000 | 0 | JavaFoil+Calcfoil stall+Eppler ext transition
146 | 20000000 | 0 | XFOIL ncrit=9
147 | 20000000 | 0.1 | JavaFoil+Calcfoil stall+Eppler ext transition
148 | 20000000 | 0.1 | XFOIL ncrit=9
149 | 20000000 | 0.25 | JavaFoil+Calcfoil stall+Eppler ext transition
150 | 20000000 | 0.25 | XFOIL ncrit=9
151 | 20000000 | 0.5 | JavaFoil+Calcfoil stall+Eppler ext transition
152 | 20000000 | 0.5 | XFOIL ncrit=9

## 1. Re 50k Mach 0.00 (1)
BIGFOIL.COM POLAR EXPORT
NACA35117
NACA35117 |  |  |  | Cl Max: | 1.774 | at alpha= | 19 | deg
JavaFoil+Calcfoil stall+Eppler ext transition |  |  |  | L/D Max: | 22.847 | at alpha= | 7.5 | deg
Re: | 50000 |  |  | Cd Min: | 0.01968 | at alpha= | -1.5 | deg
Mach: | 0 |  |  | Cl=0 at alpha= | -1.7895 | deg
|  |  |  | @ Cl=0.1, Cd= | 0.019795
|  |  |  | @ Cl=0.4, Cd= | 0.026602
|  |  |  | @ Cl=0.6, Cd= | 0.030758
alpha (deg) | Cl | Cd | Cm | Cl/Cd
-20 | -1.025 | 0.28241 | 0.006 | -3.628
-19.5 | -1.03 | 0.26798 | 0.006 | -3.842
-19 | -1.033 | 0.25397 | 0.006 | -4.068
-18.5 | -1.035 | 0.24068 | 0.006 | -4.3
-18 | -1.035 | 0.22711 | 0.006 | -4.557
-17.5 | -1.033 | 0.21467 | 0.006 | -4.813
-17 | -1.03 | 0.20301 | 0.006 | -5.073
-16.5 | -1.024 | 0.19182 | 0.006 | -5.339
-16 | -1.016 | 0.18109 | 0.006 | -5.613
-15.5 | -1.007 | 0.172 | 0.006 | -5.852
-15 | -0.994 | 0.16213 | 0.006 | -6.134
-14.5 | -0.98 | 0.15249 | 0.006 | -6.427
-14 | -0.963 | 0.14292 | 0.006 | -6.741
-13.5 | -0.944 | 0.13486 | 0.006 | -7.003
-13 | -0.923 | 0.12674 | 0.006 | -7.284
-12.5 | -0.899 | 0.11927 | 0.006 | -7.542
-12 | -0.873 | 0.11151 | 0.006 | -7.832
-11.5 | -0.845 | 0.1046 | 0.006 | -8.074
-11 | -0.814 | 0.09811 | 0.006 | -8.294
-10.5 | -0.781 | 0.09202 | 0.006 | -8.487
-10 | -0.746 | 0.08622 | 0.006 | -8.656
-9.5 | -0.71 | 0.08098 | 0.006 | -8.768
-9 | -0.672 | 0.07604 | 0.006 | -8.837
-8.5 | -0.632 | 0.07137 | 0.006 | -8.861
-8 | -0.591 | 0.06715 | 0.006 | -8.808
-7.5 | -0.549 | 0.06306 | 0.006 | -8.703
-7 | -0.505 | 0.05987 | 0.006 | -8.436
-6.5 | -0.46 | 0.05655 | 0.006 | -8.138
-6 | -0.414 | 0.05347 | 0.006 | -7.75
-5.5 | -0.368 | 0.05071 | 0.006 | -7.252
-5 | -0.32 | 0.04821 | 0.006 | -6.645
-4.5 | -0.272 | 0.04594 | 0.005 | -5.926
-4 | -0.224 | 0.04389 | 0.005 | -5.094
-3.5 | -0.174 | 0.04204 | 0.005 | -4.147
-3 | -0.125 | 0.04034 | 0.005 | -3.09
-2.5 | -0.075 | 0.03861 | 0.005 | -1.93
-2 | -0.024 | 0.03588 | 0.005 | -0.666
-1.5 | 0.033 | 0.01968 | 0.008 | 1.7
-1 | 0.096 | 0.01975 | 0.007 | 4.857
-0.5 | 0.158 | 0.02045 | 0.007 | 7.741
0 | 0.205 | 0.024 | 0.006 | 8.535
0.5 | 0.261 | 0.0243 | 0.006 | 10.733
1 | 0.316 | 0.02517 | 0.006 | 12.568
1.5 | 0.371 | 0.02609 | 0.005 | 14.229
2 | 0.426 | 0.02706 | 0.005 | 15.738
2.5 | 0.48 | 0.02814 | 0.004 | 17.054
3 | 0.534 | 0.02923 | 0.004 | 18.266
3.5 | 0.587 | 0.03045 | 0.004 | 19.292
4 | 0.641 | 0.03173 | 0.003 | 20.192
4.5 | 0.694 | 0.03315 | 0.003 | 20.924
5 | 0.746 | 0.03465 | 0.002 | 21.544
5.5 | 0.799 | 0.03626 | 0.002 | 22.035
6 | 0.851 | 0.03799 | 0.002 | 22.402
6.5 | 0.903 | 0.03984 | 0.001 | 22.667
7 | 0.954 | 0.04186 | 0.001 | 22.798
7.5 | 1.005 | 0.044 | 0 | 22.847
8 | 1.056 | 0.04633 | 0 | 22.782
8.5 | 1.106 | 0.04878 | -0.001 | 22.667
9 | 1.155 | 0.05145 | -0.001 | 22.448
9.5 | 1.204 | 0.05424 | -0.001 | 22.188
10 | 1.251 | 0.05722 | -0.002 | 21.869
10.5 | 1.298 | 0.06043 | -0.002 | 21.482
11 | 1.344 | 0.06376 | -0.003 | 21.071
11.5 | 1.387 | 0.06738 | -0.003 | 20.592
12 | 1.43 | 0.07115 | -0.004 | 20.097
12.5 | 1.471 | 0.07513 | -0.004 | 19.576
13 | 1.51 | 0.07931 | -0.004 | 19.037
13.5 | 1.547 | 0.08371 | -0.005 | 18.482
14 | 1.583 | 0.0883 | -0.005 | 17.921
14.5 | 1.616 | 0.09313 | -0.006 | 17.353
15 | 1.648 | 0.09816 | -0.006 | 16.785
15.5 | 1.677 | 0.10356 | -0.007 | 16.192
16 | 1.703 | 0.10946 | -0.007 | 15.561
16.5 | 1.726 | 0.11606 | -0.008 | 14.869
17 | 1.744 | 0.12328 | -0.008 | 14.143
17.5 | 1.757 | 0.13112 | -0.008 | 13.397
18 | 1.766 | 0.13959 | -0.009 | 12.651
18.5 | 1.772 | 0.1488 | -0.009 | 11.907
19 | 1.774 | 0.15909 | -0.01 | 11.15
19.5 | 1.772 | 0.17032 | -0.01 | 10.404
20 | 1.766 | 0.18294 | -0.01 | 9.656

## 2. Re 50k Mach 0.00 (2)
BIGFOIL.COM POLAR EXPORT
NACA35117
NACA35117 |  |  |  | Cl Max: | 0.7372 | at alpha= | 20 | deg
XFOIL ncrit=9 |  |  |  | L/D Max: | 12.4929 | at alpha= | -1.5 | deg
Re: | 50000 |  |  | Cd Min: | 0.23408 | at alpha= | 20 | deg
Mach: | 0 |  |  | Cl=0 at alpha= | -2.8603 | deg
|  |  |  | @ Cl=0.1, Cd= | 0.039875
|  |  |  | @ Cl=0.4, Cd= | 0.035837
|  |  |  | @ Cl=0.6, Cd= | 0.18618
alpha (deg) | Cl | Cd | Cm | Cl/Cd
-20 | -0.4816 | 0.21765 | 0.0119 | -2.2127
-19.5 | -0.4715 | 0.21491 | 0.008 | -2.1939
-19 | -0.4553 | 0.2086 | 0.0052 | -2.1826
-18.5 | -0.4331 | 0.20187 | 0.0033 | -2.1454
-18 | -0.4342 | 0.2019 | -0.0012 | -2.1506
-17.5 | -0.4071 | 0.19185 | -0.0027 | -2.122
-17 | -0.3876 | 0.18587 | -0.0046 | -2.0853
-16.5 | -0.4124 | 0.19043 | -0.0098 | -2.1656
-16 | -0.358 | 0.17451 | -0.0092 | -2.0515
-15.5 | -0.3587 | 0.17236 | -0.0124 | -2.0811
-15 | -0.336 | 0.16388 | -0.0138 | -2.0503
-14.5 | -0.3245 | 0.15915 | -0.0156 | -2.039
-14 | -0.3146 | 0.15285 | -0.0175 | -2.0582
-13.5 | -0.2997 | 0.14724 | -0.0187 | -2.0355
-13 | -0.2907 | 0.14099 | -0.0203 | -2.0618
-12.5 | -0.3046 | 0.13872 | -0.0225 | -2.1958
-12 | -0.2636 | 0.1291 | -0.0218 | -2.0418
-11.5 | -0.2631 | 0.12363 | -0.0229 | -2.1281
-11 | -0.2724 | 0.1193 | -0.0237 | -2.2833
-10.5 | -0.2605 | 0.11339 | -0.023 | -2.2974
-10 | -0.2403 | 0.1072 | -0.0217 | -2.2416
-9.5 | -0.224 | 0.10201 | -0.0198 | -2.1959
-9 | -0.2345 | 0.09859 | -0.0163 | -2.3785
-8.5 | -0.3046 | 0.10245 | -0.0067 | -2.9732
-8 | -0.1848 | 0.09246 | -0.0176 | -1.9987
-7.5 | -0.0547 | 0.08348 | -0.0285 | -0.65525
-6.5 | -0.3492 | 0.06067 | -0.046 | -5.7557
-6 | -0.3345 | 0.05464 | -0.0433 | -6.1219
-5.5 | -0.3252 | 0.05158 | -0.037 | -6.3048
-5 | -0.2995 | 0.04883 | -0.0326 | -6.1335
-4.5 | -0.2655 | 0.04598 | -0.0299 | -5.7742
-4 | -0.2384 | 0.04481 | -0.0258 | -5.3202
-3.5 | -0.2128 | 0.0443 | -0.0215 | -4.8036
-3 | -0.1657 | 0.04345 | -0.0208 | -3.8136
-2.5 | 0.4273 | 0.03547 | -0.0961 | 12.0468
-2 | 0.4526 | 0.03721 | -0.0934 | 12.1634
-1.5 | 0.4821 | 0.03859 | -0.0904 | 12.4929
-1 | 0.497 | 0.04115 | -0.0869 | 12.0778
-0.5 | 0.4918 | 0.0451 | -0.082 | 10.9047
0 | 0.528 | 0.04632 | -0.0789 | 11.399
0.5 | 0.4271 | 0.05493 | -0.0664 | 7.7754
1 | 0.3493 | 0.06045 | -0.0537 | 5.7783
1.5 | 0.3002 | 0.06532 | -0.0451 | 4.5958
2 | 0.3012 | 0.06992 | -0.0421 | 4.3078
3.5 | 0.2147 | 0.08492 | -0.0283 | 2.5283
4 | 0.2322 | 0.08773 | -0.0253 | 2.6468
4.5 | 0.2526 | 0.09092 | -0.0228 | 2.7783
5 | 0.2668 | 0.0937 | -0.0197 | 2.8474
6 | 0.2932 | 0.09973 | -0.0142 | 2.9399
6.5 | 0.3049 | 0.10306 | -0.0119 | 2.9585
7 | 0.3212 | 0.10689 | -0.0101 | 3.005
7.5 | 0.358 | 0.11286 | -0.0102 | 3.1721
8 | 0.3838 | 0.11719 | -0.0092 | 3.275
9 | 0.3914 | 0.12333 | -0.0053 | 3.1736
9.5 | 0.4245 | 0.1298 | -0.0056 | 3.2704
10 | 0.445 | 0.13399 | -0.0048 | 3.3211
10.5 | 0.4426 | 0.13677 | -0.0035 | 3.2361
11 | 0.458 | 0.14175 | -0.0034 | 3.231
11.5 | 0.4957 | 0.14858 | -0.0038 | 3.3362
12 | 0.4905 | 0.1508 | -0.0032 | 3.2527
12.5 | 0.5052 | 0.15604 | -0.0036 | 3.2376
13 | 0.5396 | 0.16293 | -0.0041 | 3.3119
13.5 | 0.5351 | 0.16512 | -0.0044 | 3.2407
14 | 0.5526 | 0.17087 | -0.0052 | 3.234
14.5 | 0.581 | 0.17722 | -0.0059 | 3.2784
15 | 0.5793 | 0.17979 | -0.0071 | 3.2221
15.5 | 0.6002 | 0.18624 | -0.0083 | 3.2227
16 | 0.6226 | 0.19182 | -0.0093 | 3.2458
16.5 | 0.6238 | 0.1948 | -0.0112 | 3.2023
17 | 0.6465 | 0.20184 | -0.0126 | 3.203
17.5 | 0.6645 | 0.20677 | -0.0141 | 3.2137
18 | 0.668 | 0.2101 | -0.0167 | 3.1794
18.5 | 0.6914 | 0.2176 | -0.0183 | 3.1774
19 | 0.7056 | 0.22181 | -0.0203 | 3.1811
19.5 | 0.7115 | 0.22564 | -0.0234 | 3.1533
20 | 0.7372 | 0.23408 | -0.0249 | 3.1494

## 3. Re 50k Mach 0.10 (1)
BIGFOIL.COM POLAR EXPORT
NACA35117
NACA35117 |  |  |  | Cl Max: | 1.761 | at alpha= | 18.5 | deg
JavaFoil+Calcfoil stall+Eppler ext transition |  |  |  | L/D Max: | 22.746 | at alpha= | 7.5 | deg
Re: | 50000 |  |  | Cd Min: | 0.0198 | at alpha= | -1 | deg
Mach: | 0.1 |  |  | Cl=0 at alpha= | -1.7931 | deg
|  |  |  | @ Cl=0.1, Cd= | 0.019844
|  |  |  | @ Cl=0.4, Cd= | 0.026746
|  |  |  | @ Cl=0.6, Cd= | 0.030922
alpha (deg) | Cl | Cd | Cm | Cl/Cd
-20 | -0.987 | 0.2915 | 0.006 | -3.386
-19.5 | -0.995 | 0.27564 | 0.006 | -3.61
-19 | -1.002 | 0.26221 | 0.006 | -3.82
-18.5 | -1.006 | 0.24709 | 0.006 | -4.073
-18 | -1.009 | 0.23284 | 0.006 | -4.335
-17.5 | -1.01 | 0.22007 | 0.006 | -4.591
-17 | -1.009 | 0.20771 | 0.006 | -4.86
-16.5 | -1.006 | 0.19763 | 0.006 | -5.092
-16 | -1.001 | 0.1864 | 0.006 | -5.371
-15.5 | -0.993 | 0.17465 | 0.006 | -5.688
-15 | -0.983 | 0.1642 | 0.006 | -5.989
-14.5 | -0.971 | 0.15502 | 0.006 | -6.263
-14 | -0.956 | 0.14574 | 0.006 | -6.56
-13.5 | -0.939 | 0.13672 | 0.006 | -6.865
-13 | -0.919 | 0.12878 | 0.006 | -7.134
-12.5 | -0.896 | 0.12066 | 0.006 | -7.428
-12 | -0.871 | 0.11283 | 0.006 | -7.721
-11.5 | -0.843 | 0.10593 | 0.006 | -7.962
-11 | -0.813 | 0.09925 | 0.006 | -8.195
-10.5 | -0.781 | 0.09308 | 0.006 | -8.393
-10 | -0.747 | 0.08709 | 0.006 | -8.579
-9.5 | -0.711 | 0.08176 | 0.006 | -8.699
-9 | -0.673 | 0.07663 | 0.006 | -8.788
-8.5 | -0.634 | 0.0718 | 0.006 | -8.83
-8 | -0.593 | 0.06742 | 0.006 | -8.798
-7.5 | -0.551 | 0.06345 | 0.006 | -8.68
-7 | -0.507 | 0.0602 | 0.006 | -8.42
-6.5 | -0.462 | 0.0568 | 0.006 | -8.134
-6 | -0.416 | 0.05371 | 0.006 | -7.746
-5.5 | -0.369 | 0.05092 | 0.006 | -7.254
-5 | -0.322 | 0.04836 | 0.006 | -6.654
-4.5 | -0.273 | 0.0461 | 0.006 | -5.932
-4 | -0.225 | 0.04402 | 0.005 | -5.102
-3.5 | -0.175 | 0.04215 | 0.005 | -4.155
-3 | -0.125 | 0.04046 | 0.005 | -3.095
-2.5 | -0.075 | 0.03875 | 0.005 | -1.931
-2 | -0.024 | 0.03626 | 0.005 | -0.661
-1.5 | 0.034 | 0.02128 | 0.008 | 1.58
-1 | 0.096 | 0.0198 | 0.007 | 4.869
-0.5 | 0.159 | 0.0205 | 0.007 | 7.758
0 | 0.206 | 0.02416 | 0.006 | 8.511
0.5 | 0.262 | 0.02447 | 0.006 | 10.703
1 | 0.318 | 0.02534 | 0.006 | 12.532
1.5 | 0.373 | 0.02627 | 0.005 | 14.191
2 | 0.428 | 0.02724 | 0.005 | 15.697
2.5 | 0.482 | 0.02831 | 0.004 | 17.026
3 | 0.536 | 0.02943 | 0.004 | 18.218
3.5 | 0.59 | 0.03068 | 0.004 | 19.223
4 | 0.643 | 0.03196 | 0.003 | 20.137
4.5 | 0.697 | 0.03338 | 0.003 | 20.87
5 | 0.75 | 0.0349 | 0.002 | 21.48
5.5 | 0.802 | 0.03652 | 0.002 | 21.971
6 | 0.855 | 0.03827 | 0.002 | 22.338
6.5 | 0.907 | 0.04016 | 0.001 | 22.58
7 | 0.958 | 0.04219 | 0.001 | 22.714
7.5 | 1.009 | 0.04438 | 0 | 22.746
8 | 1.06 | 0.04674 | 0 | 22.679
8.5 | 1.11 | 0.04924 | -0.001 | 22.545
9 | 1.16 | 0.05194 | -0.001 | 22.324
9.5 | 1.208 | 0.05477 | -0.001 | 22.06
10 | 1.256 | 0.05783 | -0.002 | 21.723
10.5 | 1.303 | 0.06106 | -0.002 | 21.338
11 | 1.348 | 0.06449 | -0.003 | 20.91
11.5 | 1.392 | 0.06812 | -0.003 | 20.438
12 | 1.435 | 0.07197 | -0.004 | 19.933
12.5 | 1.475 | 0.07604 | -0.004 | 19.401
13 | 1.514 | 0.08031 | -0.004 | 18.852
13.5 | 1.551 | 0.08483 | -0.005 | 18.283
14 | 1.586 | 0.08953 | -0.005 | 17.713
14.5 | 1.619 | 0.0945 | -0.006 | 17.131
15 | 1.65 | 0.09966 | -0.006 | 16.555
15.5 | 1.678 | 0.10523 | -0.007 | 15.946
16 | 1.703 | 0.11135 | -0.007 | 15.295
16.5 | 1.724 | 0.11824 | -0.008 | 14.579
17 | 1.74 | 0.12584 | -0.008 | 13.826
17.5 | 1.751 | 0.134 | -0.008 | 13.066
18 | 1.758 | 0.14295 | -0.009 | 12.297
18.5 | 1.761 | 0.15266 | -0.009 | 11.537
19 | 1.761 | 0.16333 | -0.01 | 10.78
19.5 | 1.756 | 0.17529 | -0.01 | 10.015
20 | 1.746 | 0.18908 | -0.01 | 9.233

## 4. Re 50k Mach 0.10 (2)
BIGFOIL.COM POLAR EXPORT
NACA35117
NACA35117 |  |  |  | Cl Max: | 0.7376 | at alpha= | 20 | deg
XFOIL ncrit=9 |  |  |  | L/D Max: | 12.103 | at alpha= | -1.5 | deg
Re: | 50000 |  |  | Cd Min: | 0.23456 | at alpha= | 20 | deg
Mach: | 0.1 |  |  | Cl=0 at alpha= | -2.8546 | deg
|  |  |  | @ Cl=0.1, Cd= | 0.04024
|  |  |  | @ Cl=0.4, Cd= | 0.036108
|  |  |  | @ Cl=0.6, Cd= | 0.1859
alpha (deg) | Cl | Cd | Cm | Cl/Cd
-20 | -0.4822 | 0.21828 | 0.0121 | -2.2091
-19.5 | -0.4732 | 0.216 | 0.008 | -2.1907
-19 | -0.4547 | 0.20889 | 0.0054 | -2.1767
-18.5 | -0.4333 | 0.20245 | 0.0034 | -2.1403
-18 | -0.4362 | 0.20316 | -0.0013 | -2.1471
-17.5 | -0.4059 | 0.19216 | -0.0025 | -2.1123
-17 | -0.3874 | 0.18645 | -0.0046 | -2.0778
-16 | -0.3568 | 0.17493 | -0.0092 | -2.0397
-15.5 | -0.3601 | 0.17341 | -0.0126 | -2.0766
-15 | -0.3335 | 0.16414 | -0.0138 | -2.0318
-14.5 | -0.3248 | 0.15992 | -0.0158 | -2.031
-14 | -0.3111 | 0.15306 | -0.0175 | -2.0325
-13.5 | -0.2995 | 0.14792 | -0.0189 | -2.0247
-13 | -0.2868 | 0.14125 | -0.0203 | -2.0304
-12.5 | -0.3055 | 0.13959 | -0.0228 | -2.1886
-12 | -0.2613 | 0.12956 | -0.0219 | -2.0168
-11.5 | -0.2584 | 0.12393 | -0.023 | -2.085
-11 | -0.2631 | 0.11922 | -0.0236 | -2.2068
-10.5 | -0.2523 | 0.11346 | -0.0231 | -2.2237
-10 | -0.2349 | 0.10752 | -0.0219 | -2.1847
-9.5 | -0.2208 | 0.10249 | -0.02 | -2.1544
-9 | -0.2341 | 0.09932 | -0.0163 | -2.357
-8.5 | -0.3152 | 0.10352 | -0.0087 | -3.0448
-8 | -0.164 | 0.09203 | -0.0199 | -1.782
-7.5 | -0.0323 | 0.08265 | -0.0317 | -0.3908
-7 | 0.0661 | 0.07481 | -0.043 | 0.88357
-6.5 | -0.3378 | 0.06067 | -0.0481 | -5.5678
-6 | -0.3261 | 0.05476 | -0.0451 | -5.9551
-5.5 | -0.3183 | 0.05177 | -0.0386 | -6.1483
-5 | -0.2936 | 0.04902 | -0.034 | -5.9894
-4.5 | -0.2609 | 0.04618 | -0.031 | -5.6496
-4 | -0.2362 | 0.04506 | -0.0265 | -5.2419
-3.5 | -0.2165 | 0.04492 | -0.0213 | -4.8197
-3 | -0.1759 | 0.04404 | -0.02 | -3.9941
-2.5 | 0.4289 | 0.03571 | -0.0964 | 12.0106
-2 | 0.4525 | 0.03762 | -0.0936 | 12.0282
-1.5 | 0.4771 | 0.03942 | -0.0905 | 12.103
-1 | 0.4992 | 0.04141 | -0.0871 | 12.0551
-0.5 | 0.4875 | 0.04577 | -0.0818 | 10.6511
0 | 0.5041 | 0.04827 | -0.0776 | 10.4433
0.5 | 0.4116 | 0.05586 | -0.065 | 7.3684
1 | 0.3411 | 0.06108 | -0.0531 | 5.5845
1.5 | 0.294 | 0.06586 | -0.0448 | 4.464
3.5 | 0.2081 | 0.08492 | -0.0276 | 2.4505
4.5 | 0.2561 | 0.09182 | -0.0233 | 2.7892
5.5 | 0.2817 | 0.09724 | -0.017 | 2.897
6.5 | 0.3051 | 0.10351 | -0.0119 | 2.9475
7 | 0.3203 | 0.10727 | -0.01 | 2.9859
7.5 | 0.3475 | 0.11235 | -0.0094 | 3.093
8 | 0.3862 | 0.11809 | -0.0094 | 3.2704
9 | 0.3911 | 0.12378 | -0.0052 | 3.1596
9.5 | 0.4166 | 0.12949 | -0.0051 | 3.2172
10 | 0.4469 | 0.13485 | -0.0049 | 3.3141
10.5 | 0.4429 | 0.13731 | -0.0035 | 3.2255
11 | 0.4563 | 0.14207 | -0.0032 | 3.2118
11.5 | 0.4981 | 0.14959 | -0.0039 | 3.3298
12 | 0.4911 | 0.15137 | -0.0031 | 3.2444
12.5 | 0.5038 | 0.15636 | -0.0035 | 3.2221
13 | 0.5417 | 0.16393 | -0.0041 | 3.3045
13.5 | 0.5359 | 0.16572 | -0.0043 | 3.2338
14 | 0.5514 | 0.17119 | -0.0052 | 3.221
14.5 | 0.5833 | 0.17824 | -0.0059 | 3.2726
15 | 0.5803 | 0.18041 | -0.0071 | 3.2166
16 | 0.6249 | 0.19285 | -0.0093 | 3.2403
16.5 | 0.6251 | 0.19547 | -0.0113 | 3.1979
17 | 0.6459 | 0.20217 | -0.0128 | 3.1948
17.5 | 0.667 | 0.20782 | -0.0142 | 3.2095
18 | 0.6696 | 0.21083 | -0.0168 | 3.176
18.5 | 0.6913 | 0.21799 | -0.0185 | 3.1712
19 | 0.7081 | 0.22287 | -0.0205 | 3.1772
19.5 | 0.7134 | 0.22647 | -0.0236 | 3.1501
20 | 0.7376 | 0.23456 | -0.0253 | 3.1446

## 5. Re 50k Mach 0.25 (1)
BIGFOIL.COM POLAR EXPORT
NACA35117
NACA35117 |  |  |  | Cl Max: | 1.7 | at alpha= | 17 | deg
JavaFoil+Calcfoil stall+Eppler ext transition |  |  |  | L/D Max: | 22.224 | at alpha= | 7 | deg
Re: | 50000 |  |  | Cd Min: | 0.02019 | at alpha= | -0.5 | deg
Mach: | 0.25 |  |  | Cl=0 at alpha= | -1.7966 | deg
|  |  |  | @ Cl=0.1, Cd= | 0.021558
|  |  |  | @ Cl=0.4, Cd= | 0.027573
|  |  |  | @ Cl=0.6, Cd= | 0.031719
alpha (deg) | Cl | Cd | Cm | Cl/Cd
-19.5 | -0.686 | 0.37299 | 0.006 | -1.84
-19 | -0.722 | 0.34387 | 0.006 | -2.098
-18.5 | -0.754 | 0.31896 | 0.006 | -2.364
-18 | -0.783 | 0.29878 | 0.006 | -2.622
-17.5 | -0.81 | 0.27431 | 0.006 | -2.952
-17 | -0.833 | 0.25493 | 0.006 | -3.266
-16.5 | -0.852 | 0.23729 | 0.006 | -3.59
-16 | -0.868 | 0.22138 | 0.006 | -3.919
-15.5 | -0.879 | 0.20577 | 0.006 | -4.274
-15 | -0.887 | 0.18931 | 0.006 | -4.686
-14.5 | -0.891 | 0.17604 | 0.006 | -5.061
-14 | -0.891 | 0.16529 | 0.006 | -5.389
-13.5 | -0.886 | 0.15249 | 0.006 | -5.813
-13 | -0.878 | 0.14232 | 0.006 | -6.17
-12.5 | -0.866 | 0.13188 | 0.006 | -6.565
-12 | -0.849 | 0.12287 | 0.006 | -6.913
-11.5 | -0.829 | 0.11457 | 0.006 | -7.232
-11 | -0.804 | 0.10646 | 0.006 | -7.557
-10.5 | -0.777 | 0.09929 | 0.006 | -7.829
-10 | -0.747 | 0.09209 | 0.006 | -8.114
-9.5 | -0.715 | 0.08587 | 0.006 | -8.321
-9 | -0.679 | 0.0802 | 0.006 | -8.469
-8.5 | -0.642 | 0.07499 | 0.006 | -8.556
-8 | -0.602 | 0.07009 | 0.006 | -8.587
-7.5 | -0.56 | 0.06607 | 0.006 | -8.477
-7 | -0.516 | 0.06198 | 0.006 | -8.333
-6.5 | -0.471 | 0.05836 | 0.006 | -8.079
-6 | -0.425 | 0.05499 | 0.006 | -7.731
-5.5 | -0.378 | 0.05201 | 0.006 | -7.264
-5 | -0.329 | 0.04929 | 0.006 | -6.683
-4.5 | -0.28 | 0.0469 | 0.006 | -5.972
-4 | -0.23 | 0.04475 | 0.005 | -5.143
-3.5 | -0.18 | 0.04283 | 0.005 | -4.192
-3 | -0.128 | 0.04108 | 0.005 | -3.126
-2.5 | -0.077 | 0.0394 | 0.005 | -1.947
-2 | -0.024 | 0.03752 | 0.005 | -0.653
-1.5 | 0.035 | 0.02156 | 0.008 | 1.602
-1 | 0.099 | 0.02158 | 0.007 | 4.587
-0.5 | 0.163 | 0.02019 | 0.007 | 8.089
0 | 0.21 | 0.02449 | 0.007 | 8.566
0.5 | 0.267 | 0.02582 | 0.006 | 10.357
1 | 0.324 | 0.02629 | 0.006 | 12.337
1.5 | 0.381 | 0.02722 | 0.005 | 13.995
2 | 0.437 | 0.02826 | 0.005 | 15.463
2.5 | 0.493 | 0.02935 | 0.004 | 16.796
3 | 0.548 | 0.03053 | 0.004 | 17.962
3.5 | 0.604 | 0.03181 | 0.004 | 18.976
4 | 0.659 | 0.03316 | 0.003 | 19.856
4.5 | 0.713 | 0.03466 | 0.003 | 20.569
5 | 0.767 | 0.03625 | 0.002 | 21.168
5.5 | 0.821 | 0.03801 | 0.002 | 21.605
6 | 0.875 | 0.03989 | 0.002 | 21.931
6.5 | 0.928 | 0.04194 | 0.001 | 22.118
7 | 0.98 | 0.04412 | 0.001 | 22.224
7.5 | 1.032 | 0.0465 | 0 | 22.201
8 | 1.084 | 0.04904 | 0 | 22.103
8.5 | 1.135 | 0.05181 | -0.001 | 21.897
9 | 1.185 | 0.0547 | -0.001 | 21.658
9.5 | 1.234 | 0.05786 | -0.001 | 21.326
10 | 1.282 | 0.06123 | -0.002 | 20.94
10.5 | 1.329 | 0.06481 | -0.002 | 20.506
11 | 1.374 | 0.06863 | -0.003 | 20.022
11.5 | 1.417 | 0.07272 | -0.003 | 19.49
12 | 1.459 | 0.07704 | -0.004 | 18.936
12.5 | 1.498 | 0.08163 | -0.004 | 18.348
13 | 1.534 | 0.08655 | -0.004 | 17.727
13.5 | 1.568 | 0.09168 | -0.005 | 17.107
14 | 1.6 | 0.09723 | -0.005 | 16.451
14.5 | 1.628 | 0.10302 | -0.006 | 15.806
15 | 1.654 | 0.10931 | -0.006 | 15.128
15.5 | 1.674 | 0.11632 | -0.007 | 14.391
16 | 1.688 | 0.12422 | -0.007 | 13.593
16.5 | 1.697 | 0.13309 | -0.008 | 12.752
17 | 1.7 | 0.14289 | -0.008 | 11.899
17.5 | 1.695 | 0.15378 | -0.008 | 11.025
18 | 1.684 | 0.16582 | -0.009 | 10.158
18.5 | 1.667 | 0.17987 | -0.009 | 9.266
19 | 1.64 | 0.1969 | -0.009 | 8.33
19.5 | 1.604 | 0.21746 | -0.009 | 7.376
20 | 1.558 | 0.24052 | -0.009 | 6.479

## 6. Re 50k Mach 0.25 (2)
BIGFOIL.COM POLAR EXPORT
NACA35117
NACA35117 |  |  |  | Cl Max: | 0.4912 | at alpha= | -0.5 | deg
XFOIL ncrit=9 |  |  |  | L/D Max: | 11.7787 | at alpha= | -2 | deg
Re: | 50000 |  |  | Cd Min: | 0.22298 | at alpha= | -19.5 | deg
Mach: | 0.25 |  |  | Cl=0 at alpha= | -2.7043 | deg
|  |  |  | @ Cl=0.1, Cd= | 0.043029
|  |  |  | @ Cl=0.4, Cd= | 0.06751
|  |  |  | @ Cl=0.6, Cd= | 0.06751
alpha (deg) | Cl | Cd | Cm | Cl/Cd
-20 | -0.4867 | 0.2221 | 0.0129 | -2.1914
-19.5 | -0.4844 | 0.22298 | 0.0079 | -2.1724
-19 | -0.4534 | 0.21123 | 0.0065 | -2.1465
-18.5 | -0.4357 | 0.20603 | 0.0037 | -2.1147
-18 | -0.4482 | 0.21062 | -0.0017 | -2.128
-17.5 | -0.4018 | 0.19435 | -0.0019 | -2.0674
-17 | -0.3893 | 0.19032 | -0.0049 | -2.0455
-16.5 | -0.3791 | 0.18534 | -0.0081 | -2.0454
-16 | -0.3521 | 0.17744 | -0.0093 | -1.9843
-15.5 | -0.3691 | 0.17951 | -0.0137 | -2.0562
-15 | -0.3228 | 0.16595 | -0.0138 | -1.9452
-14.5 | -0.3301 | 0.16495 | -0.017 | -2.0012
-14 | -0.2959 | 0.15455 | -0.0177 | -1.9146
-13.5 | -0.304 | 0.15263 | -0.0204 | -1.9917
-13 | -0.2699 | 0.14299 | -0.0207 | -1.8875
-12.5 | -0.3057 | 0.14365 | -0.0241 | -2.1281
-12 | -0.2538 | 0.13249 | -0.0231 | -1.9156
-11.5 | -0.2371 | 0.12572 | -0.0236 | -1.8859
-11 | -0.2309 | 0.1203 | -0.024 | -1.9194
-10.5 | -0.2213 | 0.11481 | -0.0237 | -1.9275
-10 | -0.2105 | 0.10946 | -0.0229 | -1.9231
-9.5 | -0.2093 | 0.10539 | -0.021 | -1.986
-9 | -0.2583 | 0.10717 | -0.0113 | -2.4102
-8.5 | -0.2043 | 0.10027 | -0.0199 | -2.0375
-8 | -0.1113 | 0.0923 | -0.0295 | -1.2059
-7.5 | 0.0366 | 0.08083 | -0.044 | 0.4528
-7 | 0.1161 | 0.07333 | -0.0534 | 1.5833
-6.5 | -0.2898 | 0.06179 | -0.0568 | -4.6901
-6 | -0.3031 | 0.05733 | -0.0507 | -5.2869
-5.5 | -0.3165 | 0.05495 | -0.0419 | -5.7598
-5 | -0.3039 | 0.05233 | -0.0359 | -5.8074
-4.5 | -0.2869 | 0.05007 | -0.0304 | -5.73
-4 | -0.2549 | 0.04791 | -0.0271 | -5.3204
-3.5 | -0.2014 | 0.04605 | -0.0255 | -4.3735
-3 | -0.1935 | 0.0462 | -0.0198 | -4.1883
-2 | 0.4609 | 0.03913 | -0.095 | 11.7787
-1.5 | 0.4677 | 0.04229 | -0.0911 | 11.0594
-1 | 0.4663 | 0.04588 | -0.0861 | 10.1635
-0.5 | 0.4912 | 0.0478 | -0.0823 | 10.2762
0 | 0.4084 | 0.05504 | -0.0707 | 7.4201
0.5 | 0.3518 | 0.05965 | -0.0597 | 5.8977
1 | 0.3671 | 0.06268 | -0.0557 | 5.8567
1.5 | 0.3144 | 0.06751 | -0.0467 | 4.6571

## 7. Re 50k Mach 0.50 (1)
BIGFOIL.COM POLAR EXPORT
NACA35117
NACA35117 |  |  |  | Cl Max: | 1.485 | at alpha= | 12 | deg
JavaFoil+Calcfoil stall+Eppler ext transition |  |  |  | L/D Max: | 19.876 | at alpha= | 6 | deg
Re: | 50000 |  |  | Cd Min: | 0.02306 | at alpha= | -1 | deg
Mach: | 0.5 |  |  | Cl=0 at alpha= | -1.7712 | deg
|  |  |  | @ Cl=0.1, Cd= | 0.025101
|  |  |  | @ Cl=0.4, Cd= | 0.031006
|  |  |  | @ Cl=0.6, Cd= | 0.035248
alpha (deg) | Cl | Cd | Cm | Cl/Cd
-20 | -1.018 | 0.48819 | 0.01 | -2.086
-19.5 | -0.99 | 0.4928 | 0.01 | -2.009
-19 | -0.963 | 0.48286 | 0.01 | -1.995
-18.5 | -0.936 | 0.46852 | 0.01 | -1.998
-18 | -0.908 | 0.44831 | 0.01 | -2.025
-17.5 | -0.881 | 0.44172 | 0.01 | -1.994
-17 | -0.854 | 0.43758 | 0.01 | -1.951
-16.5 | -0.825 | 0.40446 | 0.009 | -2.04
-16 | -0.798 | 0.4102 | 0.009 | -1.945
-15.5 | -0.771 | 0.40494 | 0.009 | -1.903
-15 | -0.742 | 0.38441 | 0.009 | -1.93
-14.5 | -0.715 | 0.36896 | 0.009 | -1.937
-14 | -0.687 | 0.36487 | 0.009 | -1.883
-13.5 | -0.659 | 0.36179 | 0.009 | -1.821
-13 | -0.631 | 0.34777 | 0.008 | -1.815
-12.5 | -0.603 | 0.34121 | 0.008 | -1.767
-12 | -0.575 | 0.34197 | 0.008 | -1.682
-11.5 | -0.547 | 0.32009 | 0.008 | -1.708
-11 | -0.519 | 0.31726 | 0.008 | -1.636
-10.5 | -0.491 | 0.27347 | 0.007 | -1.794
-10 | -0.463 | 0.27363 | 0.007 | -1.691
-9.5 | -0.435 | 0.24951 | 0.007 | -1.742
-9 | -0.406 | 0.21172 | 0.006 | -1.919
-8.5 | -0.476 | 0.13056 | 0.006 | -3.648
-8 | -0.559 | 0.10039 | 0.006 | -5.566
-7.5 | -0.555 | 0.08668 | 0.006 | -6.405
-7 | -0.531 | 0.07721 | 0.006 | -6.876
-6.5 | -0.496 | 0.06972 | 0.006 | -7.116
-6 | -0.455 | 0.06376 | 0.006 | -7.133
-5.5 | -0.409 | 0.05878 | 0.006 | -6.954
-5 | -0.359 | 0.05471 | 0.006 | -6.569
-4.5 | -0.307 | 0.05127 | 0.006 | -5.994
-4 | -0.254 | 0.04839 | 0.006 | -5.239
-3.5 | -0.198 | 0.04588 | 0.006 | -4.324
-3 | -0.142 | 0.04382 | 0.005 | -3.243
-2.5 | -0.085 | 0.04205 | 0.005 | -2.02
-2 | -0.027 | 0.04048 | 0.005 | -0.669
-1.5 | 0.032 | 0.03898 | 0.005 | 0.811
-1 | 0.11 | 0.02306 | 0.008 | 4.783
-0.5 | 0.182 | 0.02326 | 0.007 | 7.824
0 | 0.229 | 0.02971 | 0.007 | 7.718
0.5 | 0.293 | 0.03047 | 0.007 | 9.606
1 | 0.356 | 0.03024 | 0.006 | 11.76
1.5 | 0.418 | 0.03132 | 0.006 | 13.354
2 | 0.48 | 0.03252 | 0.005 | 14.772
2.5 | 0.542 | 0.03385 | 0.005 | 16.015
3 | 0.603 | 0.03532 | 0.004 | 17.082
3.5 | 0.664 | 0.037 | 0.004 | 17.95
4 | 0.724 | 0.0388 | 0.003 | 18.668
4.5 | 0.784 | 0.04083 | 0.003 | 19.2
5 | 0.843 | 0.04306 | 0.003 | 19.582
5.5 | 0.901 | 0.04554 | 0.002 | 19.791
6 | 0.959 | 0.04825 | 0.002 | 19.876
6.5 | 1.016 | 0.05126 | 0.001 | 19.812
7 | 1.071 | 0.05455 | 0.001 | 19.639
7.5 | 1.126 | 0.05814 | 0 | 19.366
8 | 1.179 | 0.06219 | 0 | 18.96
8.5 | 1.231 | 0.06655 | -0.001 | 18.496
9 | 1.281 | 0.07144 | -0.001 | 17.93
9.5 | 1.328 | 0.07679 | -0.002 | 17.3
10 | 1.373 | 0.08281 | -0.002 | 16.579
10.5 | 1.413 | 0.08959 | -0.002 | 15.771
11 | 1.446 | 0.09717 | -0.003 | 14.886
11.5 | 1.472 | 0.10585 | -0.003 | 13.902
12 | 1.485 | 0.11606 | -0.004 | 12.797
12.5 | 1.483 | 0.12856 | -0.004 | 11.534
13 | 1.451 | 0.14475 | -0.005 | 10.023
13.5 | 1.345 | 0.16993 | -0.005 | 7.913
14 | 0.883 | 0.26186 | -0.003 | 3.372
14.5 | 0.913 | 0.33448 | -0.004 | 2.728
15 | 0.942 | 0.38379 | -0.004 | 2.455
15.5 | 0.973 | 0.39416 | -0.005 | 2.468
16 | 1.002 | 0.43576 | -0.006 | 2.3
16.5 | 1.033 | 0.45642 | -0.006 | 2.264
17 | 1.063 | 0.48656 | -0.007 | 2.185

## 8. Re 50k Mach 0.50 (2)
BIGFOIL.COM POLAR EXPORT
NACA35117
NACA35117 |  |  |  | Cl Max: | 0.7978 | at alpha= | 20 | deg
XFOIL ncrit=9 |  |  |  | L/D Max: | 3.0718 | at alpha= | 16.5 | deg
Re: | 50000 |  |  | Cd Min: | 0.26314 | at alpha= | 20 | deg
Mach: | 0.5 |  |  | Cl=0 at alpha= | 1.8025 | deg
|  |  |  | @ Cl=0.1, Cd= | 0.083844
|  |  |  | @ Cl=0.4, Cd= | 0.14098
|  |  |  | @ Cl=0.6, Cd= | 0.19712
alpha (deg) | Cl | Cd | Cm | Cl/Cd
-20 | -0.5205 | 0.24491 | 0.0159 | -2.1253
-19.5 | -0.4903 | 0.23413 | 0.0134 | -2.0941
-19 | -0.4734 | 0.23021 | 0.009 | -2.0564
-18.5 | -0.4543 | 0.22394 | 0.0051 | -2.0287
-18 | -0.4248 | 0.21445 | 0.0027 | -1.9809
-17.5 | -0.4126 | 0.21184 | -0.0017 | -1.9477
-17 | -0.3873 | 0.2029 | -0.0046 | -1.9088
-16.5 | -0.3619 | 0.19555 | -0.0072 | -1.8507
-15.5 | -0.3205 | 0.1824 | -0.013 | -1.7571
-15 | -0.3183 | 0.18134 | -0.0167 | -1.7553
-14.5 | -0.282 | 0.17003 | -0.0183 | -1.6585
-14 | -0.2804 | 0.1682 | -0.0214 | -1.6671
-13.5 | -0.2455 | 0.15767 | -0.0229 | -1.557
-13 | -0.2566 | 0.15759 | -0.0256 | -1.6283
-12.5 | -0.2102 | 0.14575 | -0.0263 | -1.4422
-12 | -0.1995 | 0.1402 | -0.028 | -1.423
-11.5 | -0.2203 | 0.14001 | -0.0296 | -1.5735
-11 | -0.1964 | 0.13264 | -0.0297 | -1.4807
-10.5 | -0.1859 | 0.12749 | -0.0285 | -1.4582
-10 | -0.1829 | 0.12486 | -0.0268 | -1.4648
-9.5 | -0.1063 | 0.11416 | -0.0417 | -0.93115
-9 | -0.0322 | 0.1044 | -0.054 | -0.30843
-8.5 | 0.0453 | 0.09624 | -0.0621 | 0.4707
-8 | 0.0978 | 0.09046 | -0.0647 | 1.0811
-7.5 | 0.1603 | 0.08435 | -0.0667 | 1.9004
-7 | -0.0423 | 0.07398 | -0.0867 | -0.57178
-6.5 | -0.137 | 0.06974 | -0.0819 | -1.9644
-6 | -0.1508 | 0.06574 | -0.0769 | -2.2939
-5.5 | -0.1893 | 0.06357 | -0.0677 | -2.9778
-5 | -0.2356 | 0.06266 | -0.0562 | -3.76
-4.5 | -0.2772 | 0.0623 | -0.0442 | -4.4494
-4 | -0.2679 | 0.05954 | -0.0374 | -4.4995
-3.5 | -0.3106 | 0.06026 | -0.0249 | -5.1543
-3 | -0.3094 | 0.05922 | -0.0174 | -5.2246
-2.5 | -0.3065 | 0.05877 | -0.0102 | -5.2152
-2 | -0.2875 | 0.05867 | -0.0049 | -4.9003
-1.5 | -0.2718 | 0.05898 | -0.0003 | -4.6083
-1 | -0.2103 | 0.05931 | -0.0009 | -3.5458
0 | -0.0816 | 0.06275 | -0.0088 | -1.3004
0.5 | -0.2686 | 0.06721 | 0.0091 | -3.9964
1 | -0.1952 | 0.0695 | 0.0041 | -2.8086
1.5 | -0.1472 | 0.07116 | 0.0047 | -2.0686
2 | 0.0961 | 0.08325 | -0.0347 | 1.1544
2.5 | 0.115 | 0.08613 | -0.031 | 1.3352
3 | 0.1363 | 0.08922 | -0.0277 | 1.5277
3.5 | 0.1553 | 0.0925 | -0.0244 | 1.6789
4 | 0.1773 | 0.09596 | -0.0215 | 1.8476
4.5 | 0.2104 | 0.10081 | -0.0201 | 2.0871
5 | 0.2446 | 0.10579 | -0.0187 | 2.3121
5.5 | 0.2562 | 0.10836 | -0.0152 | 2.3643
6.5 | 0.2779 | 0.1146 | -0.0093 | 2.425
7 | 0.2996 | 0.11921 | -0.0078 | 2.5132
7.5 | 0.3467 | 0.12679 | -0.0082 | 2.7344
8 | 0.3458 | 0.12822 | -0.0051 | 2.6969
8.5 | 0.3557 | 0.13184 | -0.0035 | 2.698
9 | 0.3856 | 0.13818 | -0.0033 | 2.7906
9.5 | 0.4129 | 0.14349 | -0.0027 | 2.8776
10 | 0.4138 | 0.14596 | -0.0014 | 2.835
10.5 | 0.439 | 0.15209 | -0.0015 | 2.8864
11 | 0.4688 | 0.15826 | -0.0016 | 2.9622
11.5 | 0.4712 | 0.1609 | -0.0014 | 2.9285
12 | 0.5022 | 0.16853 | -0.0021 | 2.9799
12.5 | 0.5188 | 0.17264 | -0.0024 | 3.0051
13 | 0.5287 | 0.17675 | -0.0032 | 2.9912
13.5 | 0.5666 | 0.18641 | -0.0044 | 3.0395
14 | 0.5724 | 0.18835 | -0.0053 | 3.039
14.5 | 0.5879 | 0.19377 | -0.0068 | 3.034
15 | 0.6291 | 0.20518 | -0.0081 | 3.0661
15.5 | 0.6274 | 0.20521 | -0.0101 | 3.0574
16 | 0.6483 | 0.21212 | -0.0121 | 3.0563
16.5 | 0.6778 | 0.22065 | -0.0137 | 3.0718
17 | 0.6835 | 0.22324 | -0.0166 | 3.0617
17.5 | 0.7085 | 0.23168 | -0.0188 | 3.0581
18 | 0.729 | 0.23781 | -0.0212 | 3.0655
18.5 | 0.7402 | 0.24248 | -0.0246 | 3.0526
19 | 0.7696 | 0.25307 | -0.0267 | 3.0411
19.5 | 0.7809 | 0.25632 | -0.0303 | 3.0466
20 | 0.7978 | 0.26314 | -0.0338 | 3.0318

## 9. Re 100k Mach 0.00 (1)
BIGFOIL.COM POLAR EXPORT
NACA35117
NACA35117 |  |  |  | Cl Max: | 1.8 | at alpha= | 19.5 | deg
JavaFoil+Calcfoil stall+Eppler ext transition |  |  |  | L/D Max: | 33.111 | at alpha= | 6.5 | deg
Re: | 100000 |  |  | Cd Min: | 0.016 | at alpha= | 0.5 | deg
Mach: | 0 |  |  | Cl=0 at alpha= | -1.7661 | deg
|  |  |  | @ Cl=0.1, Cd= | 0.016691
|  |  |  | @ Cl=0.4, Cd= | 0.017123
|  |  |  | @ Cl=0.6, Cd= | 0.020008
alpha (deg) | Cl | Cd | Cm | Cl/Cd
-20 | -1.025 | 0.23981 | 0.007 | -4.275
-19.5 | -1.03 | 0.2287 | 0.007 | -4.505
-19 | -1.034 | 0.21807 | 0.007 | -4.741
-18.5 | -1.036 | 0.20575 | 0.007 | -5.033
-18 | -1.036 | 0.19553 | 0.007 | -5.296
-17.5 | -1.034 | 0.1856 | 0.007 | -5.571
-17 | -1.03 | 0.17578 | 0.007 | -5.862
-16.5 | -1.025 | 0.16714 | 0.007 | -6.131
-16 | -1.017 | 0.15786 | 0.007 | -6.443
-15.5 | -1.007 | 0.14918 | 0.007 | -6.752
-15 | -0.995 | 0.14054 | 0.007 | -7.081
-14.5 | -0.981 | 0.13308 | 0.007 | -7.37
-14 | -0.964 | 0.12529 | 0.007 | -7.695
-13.5 | -0.945 | 0.11774 | 0.007 | -8.028
-13 | -0.924 | 0.11133 | 0.007 | -8.299
-12.5 | -0.9 | 0.10479 | 0.007 | -8.591
-12 | -0.874 | 0.09854 | 0.007 | -8.871
-11.5 | -0.845 | 0.09275 | 0.007 | -9.114
-11 | -0.815 | 0.08725 | 0.006 | -9.336
-10.5 | -0.782 | 0.08194 | 0.006 | -9.541
-10 | -0.747 | 0.07716 | 0.006 | -9.684
-9.5 | -0.711 | 0.07249 | 0.006 | -9.807
-9 | -0.673 | 0.06824 | 0.006 | -9.861
-8.5 | -0.633 | 0.06416 | 0.006 | -9.872
-8 | -0.592 | 0.06047 | 0.006 | -9.796
-7.5 | -0.55 | 0.05699 | 0.006 | -9.649
-7 | -0.506 | 0.05372 | 0.006 | -9.422
-6.5 | -0.461 | 0.05038 | 0.006 | -9.156
-6 | -0.416 | 0.04756 | 0.006 | -8.738
-5.5 | -0.369 | 0.04463 | 0.006 | -8.269
-5 | -0.322 | 0.04223 | 0.006 | -7.62
-4.5 | -0.274 | 0.03964 | 0.006 | -6.909
-4 | -0.226 | 0.03793 | 0.006 | -5.949
-3.5 | -0.179 | 0.03358 | 0.007 | -5.32
-3 | -0.153 | 0.01768 | 0.009 | -8.628
-2.5 | -0.091 | 0.01615 | 0.009 | -5.627
-2 | -0.029 | 0.01673 | 0.008 | -1.722
-1.5 | 0.033 | 0.01668 | 0.008 | 2.008
-1 | 0.096 | 0.01669 | 0.008 | 5.75
-0.5 | 0.158 | 0.01671 | 0.007 | 9.479
0 | 0.216 | 0.01707 | 0.007 | 12.683
0.5 | 0.276 | 0.016 | 0.006 | 17.25
1 | 0.335 | 0.01647 | 0.006 | 20.323
1.5 | 0.392 | 0.01703 | 0.006 | 23.034
2 | 0.449 | 0.01769 | 0.005 | 25.387
2.5 | 0.505 | 0.01846 | 0.005 | 27.345
3 | 0.56 | 0.01931 | 0.004 | 29.012
3.5 | 0.615 | 0.02027 | 0.004 | 30.322
4 | 0.669 | 0.02132 | 0.003 | 31.37
4.5 | 0.722 | 0.02249 | 0.003 | 32.113
5 | 0.775 | 0.02374 | 0.002 | 32.647
5.5 | 0.828 | 0.0251 | 0.002 | 32.968
6 | 0.88 | 0.02657 | 0.002 | 33.107
6.5 | 0.931 | 0.02813 | 0.001 | 33.111
7 | 0.982 | 0.02983 | 0.001 | 32.935
7.5 | 1.033 | 0.03162 | 0 | 32.675
8 | 1.083 | 0.03357 | 0 | 32.273
8.5 | 1.133 | 0.03561 | -0.001 | 31.826
9 | 1.182 | 0.03782 | -0.001 | 31.262
9.5 | 1.231 | 0.04013 | -0.001 | 30.671
10 | 1.279 | 0.04261 | -0.002 | 30.009
10.5 | 1.326 | 0.04525 | -0.002 | 29.293
11 | 1.371 | 0.048 | -0.003 | 28.561
11.5 | 1.415 | 0.05095 | -0.003 | 27.774
12 | 1.458 | 0.05408 | -0.004 | 26.952
12.5 | 1.499 | 0.05737 | -0.004 | 26.122
13 | 1.537 | 0.06087 | -0.005 | 25.258
13.5 | 1.575 | 0.06464 | -0.005 | 24.363
14 | 1.61 | 0.06864 | -0.005 | 23.45
14.5 | 1.642 | 0.07299 | -0.006 | 22.501
15 | 1.673 | 0.07776 | -0.006 | 21.511
15.5 | 1.7 | 0.08308 | -0.007 | 20.461
16 | 1.724 | 0.08921 | -0.007 | 19.326
16.5 | 1.745 | 0.09581 | -0.008 | 18.211
17 | 1.763 | 0.10246 | -0.008 | 17.202
17.5 | 1.776 | 0.10929 | -0.009 | 16.249
18 | 1.786 | 0.11635 | -0.009 | 15.353
18.5 | 1.794 | 0.12369 | -0.01 | 14.502
19 | 1.798 | 0.13155 | -0.01 | 13.669
19.5 | 1.8 | 0.13974 | -0.01 | 12.878
20 | 1.798 | 0.14851 | -0.011 | 12.107

## 10. Re 100k Mach 0.00 (2)
BIGFOIL.COM POLAR EXPORT
NACA35117
NACA35117 |  |  |  | Cl Max: | 1.0073 | at alpha= | 6.5 | deg
XFOIL ncrit=9 |  |  |  | L/D Max: | 28.5663 | at alpha= | 3.5 | deg
Re: | 100000 |  |  | Cd Min: | 0.21359 | at alpha= | -20 | deg
Mach: | 0 |  |  | Cl=0 at alpha= | -2.9984 | deg
|  |  |  | @ Cl=0.1, Cd= | 0.023171
|  |  |  | @ Cl=0.4, Cd= | 0.024657
|  |  |  | @ Cl=0.6, Cd= | 0.13457
alpha (deg) | Cl | Cd | Cm | Cl/Cd
-20 | -0.4787 | 0.21359 | 0.0106 | -2.2412
-19.5 | -0.4638 | 0.20853 | 0.0072 | -2.2241
-19 | -0.4527 | 0.20329 | 0.0032 | -2.2269
-18.5 | -0.4307 | 0.19714 | 0.0016 | -2.1847
-18 | -0.4207 | 0.19252 | -0.0024 | -2.1852
-17.5 | -0.4075 | 0.18638 | -0.0054 | -2.1864
-17 | -0.3855 | 0.18018 | -0.0068 | -2.1395
-16.5 | -0.3893 | 0.17712 | -0.0119 | -2.1979
-16 | -0.3622 | 0.16875 | -0.0126 | -2.1464
-15.5 | -0.3446 | 0.16292 | -0.0143 | -2.1151
-14.5 | -0.3235 | 0.15095 | -0.0192 | -2.1431
-14 | -0.3218 | 0.146 | -0.0224 | -2.2041
-13.5 | -0.3146 | 0.13895 | -0.0248 | -2.2641
-13 | -0.2921 | 0.13283 | -0.025 | -2.1991
-12 | -0.2802 | 0.1203 | -0.0288 | -2.3292
-11.5 | -0.3153 | 0.11511 | -0.0354 | -2.7391
-11 | -0.2828 | 0.10732 | -0.0333 | -2.6351
-10.5 | -0.2748 | 0.10175 | -0.0338 | -2.7007
-10 | -0.3024 | 0.09415 | -0.0375 | -3.2119
-9.5 | -0.287 | 0.08956 | -0.0353 | -3.2046
-9 | -0.3045 | 0.07846 | -0.0498 | -3.881
-8 | -0.2878 | 0.06345 | -0.0607 | -4.5359
-7.5 | -0.2698 | 0.05774 | -0.0579 | -4.6727
-7 | -0.3512 | 0.04282 | -0.0443 | -8.2018
-6.5 | -0.3301 | 0.03879 | -0.0383 | -8.5099
-6 | -0.2924 | 0.0349 | -0.0355 | -8.3782
-5.5 | -0.253 | 0.03264 | -0.0323 | -7.7512
-5 | -0.2125 | 0.03057 | -0.0285 | -6.9513
-4.5 | -0.1618 | 0.02845 | -0.0276 | -5.6872
-4 | -0.1109 | 0.02692 | -0.0263 | -4.1196
-3.5 | -0.059 | 0.02607 | -0.025 | -2.2631
-3 | -0.0002 | 0.0249 | -0.0253 | -0.0080321
-2.5 | 0.0618 | 0.02364 | -0.0262 | 2.6142
-2 | 0.1139 | 0.023 | -0.0255 | 4.9522
-1.5 | 0.3217 | 0.02441 | -0.0453 | 13.179
-1 | 0.5052 | 0.02499 | -0.0674 | 20.2161
-0.5 | 0.5964 | 0.02428 | -0.075 | 24.5634
0 | 0.6322 | 0.02478 | -0.0726 | 25.5125
0.5 | 0.67 | 0.02531 | -0.0702 | 26.4718
1 | 0.7056 | 0.02598 | -0.0677 | 27.1594
1.5 | 0.7421 | 0.02672 | -0.0651 | 27.7732
2 | 0.7763 | 0.02759 | -0.0623 | 28.137
2.5 | 0.8116 | 0.02852 | -0.0594 | 28.4572
3 | 0.8419 | 0.0297 | -0.0561 | 28.3468
3.5 | 0.8767 | 0.03069 | -0.0531 | 28.5663
4 | 0.8982 | 0.03245 | -0.0488 | 27.6795
4.5 | 0.9394 | 0.03305 | -0.0463 | 28.4236
5 | 0.9365 | 0.03627 | -0.0394 | 25.8202
5.5 | 0.9899 | 0.03609 | -0.038 | 27.4287
6 | 0.9282 | 0.04257 | -0.0252 | 21.8041
6.5 | 1.0073 | 0.04081 | -0.0261 | 24.6827
7 | 0.4411 | 0.09188 | -0.0041 | 4.8008
7.5 | 0.4668 | 0.09401 | -0.0014 | 4.9654
8 | 0.4842 | 0.09806 | 0.0003 | 4.9378
8.5 | 0.5119 | 0.10022 | 0.0026 | 5.1078
9 | 0.5532 | 0.10157 | 0.0048 | 5.4465
10.5 | 0.5071 | 0.12502 | 0.0029 | 4.0562
11 | 0.5063 | 0.13047 | 0.0028 | 3.8806
11.5 | 0.5488 | 0.13457 | 0.0037 | 4.0782

## 11. Re 100k Mach 0.10 (1)
BIGFOIL.COM POLAR EXPORT
NACA35117
NACA35117 |  |  |  | Cl Max: | 1.786 | at alpha= | 19 | deg
JavaFoil+Calcfoil stall+Eppler ext transition |  |  |  | L/D Max: | 32.881 | at alpha= | 6 | deg
Re: | 100000 |  |  | Cd Min: | 0.01609 | at alpha= | 0.5 | deg
Mach: | 0.1 |  |  | Cl=0 at alpha= | -1.7698 | deg
|  |  |  | @ Cl=0.1, Cd= | 0.016741
|  |  |  | @ Cl=0.4, Cd= | 0.017222
|  |  |  | @ Cl=0.6, Cd= | 0.020174
alpha (deg) | Cl | Cd | Cm | Cl/Cd
-20 | -0.987 | 0.24876 | 0.007 | -3.969
-19.5 | -0.996 | 0.2364 | 0.007 | -4.212
-19 | -1.002 | 0.22428 | 0.007 | -4.468
-18.5 | -1.007 | 0.21276 | 0.007 | -4.733
-18 | -1.01 | 0.20118 | 0.007 | -5.02
-17.5 | -1.011 | 0.19077 | 0.007 | -5.3
-17 | -1.01 | 0.18029 | 0.007 | -5.603
-16.5 | -1.007 | 0.16958 | 0.007 | -5.938
-16 | -1.002 | 0.16125 | 0.007 | -6.212
-15.5 | -0.994 | 0.15154 | 0.007 | -6.56
-15 | -0.984 | 0.14355 | 0.007 | -6.856
-14.5 | -0.972 | 0.13455 | 0.007 | -7.221
-14 | -0.957 | 0.12689 | 0.007 | -7.54
-13.5 | -0.939 | 0.1195 | 0.007 | -7.861
-13 | -0.919 | 0.11268 | 0.007 | -8.16
-12.5 | -0.897 | 0.10563 | 0.007 | -8.492
-12 | -0.872 | 0.09973 | 0.007 | -8.743
-11.5 | -0.844 | 0.09351 | 0.007 | -9.027
-11 | -0.814 | 0.08794 | 0.006 | -9.258
-10.5 | -0.782 | 0.08278 | 0.006 | -9.448
-10 | -0.748 | 0.07768 | 0.006 | -9.629
-9.5 | -0.712 | 0.07299 | 0.006 | -9.756
-9 | -0.674 | 0.06863 | 0.006 | -9.826
-8.5 | -0.635 | 0.06462 | 0.006 | -9.826
-8 | -0.594 | 0.06077 | 0.006 | -9.777
-7.5 | -0.552 | 0.05728 | 0.006 | -9.632
-7 | -0.508 | 0.05396 | 0.006 | -9.412
-6.5 | -0.463 | 0.05057 | 0.006 | -9.158
-6 | -0.417 | 0.04779 | 0.006 | -8.731
-5.5 | -0.371 | 0.04479 | 0.006 | -8.274
-5 | -0.323 | 0.04238 | 0.006 | -7.625
-4.5 | -0.275 | 0.03979 | 0.006 | -6.912
-4 | -0.227 | 0.0381 | 0.006 | -5.946
-3.5 | -0.179 | 0.03457 | 0.006 | -5.166
-3 | -0.153 | 0.01772 | 0.009 | -8.647
-2.5 | -0.091 | 0.01618 | 0.009 | -5.642
-2 | -0.029 | 0.01615 | 0.008 | -1.793
-1.5 | 0.034 | 0.01673 | 0.008 | 2.011
-1 | 0.096 | 0.01674 | 0.008 | 5.761
-0.5 | 0.159 | 0.01676 | 0.007 | 9.498
0 | 0.217 | 0.01714 | 0.007 | 12.676
0.5 | 0.277 | 0.01609 | 0.006 | 17.219
1 | 0.336 | 0.01657 | 0.006 | 20.266
1.5 | 0.394 | 0.01715 | 0.006 | 22.951
2 | 0.451 | 0.01783 | 0.005 | 25.274
2.5 | 0.507 | 0.01862 | 0.005 | 27.221
3 | 0.562 | 0.01949 | 0.004 | 28.849
3.5 | 0.617 | 0.02048 | 0.004 | 30.116
4 | 0.671 | 0.02154 | 0.003 | 31.166
4.5 | 0.725 | 0.02272 | 0.003 | 31.896
5 | 0.778 | 0.024 | 0.002 | 32.413
5.5 | 0.831 | 0.02538 | 0.002 | 32.728
6 | 0.883 | 0.02685 | 0.002 | 32.881
6.5 | 0.935 | 0.02845 | 0.001 | 32.851
7 | 0.986 | 0.03016 | 0.001 | 32.693
7.5 | 1.037 | 0.03199 | 0 | 32.414
8 | 1.087 | 0.03396 | 0 | 32.017
8.5 | 1.137 | 0.03605 | -0.001 | 31.546
9 | 1.187 | 0.03829 | -0.001 | 30.993
9.5 | 1.235 | 0.04064 | -0.001 | 30.397
10 | 1.283 | 0.04316 | -0.002 | 29.735
10.5 | 1.33 | 0.04582 | -0.002 | 29.029
11 | 1.376 | 0.04862 | -0.003 | 28.294
11.5 | 1.42 | 0.05162 | -0.003 | 27.499
12 | 1.462 | 0.05479 | -0.004 | 26.683
12.5 | 1.503 | 0.05817 | -0.004 | 25.836
13 | 1.542 | 0.06175 | -0.005 | 24.965
13.5 | 1.578 | 0.0656 | -0.005 | 24.061
14 | 1.613 | 0.06972 | -0.006 | 23.131
14.5 | 1.645 | 0.0742 | -0.006 | 22.168
15 | 1.674 | 0.07911 | -0.006 | 21.163
15.5 | 1.7 | 0.08474 | -0.007 | 20.067
16 | 1.723 | 0.09107 | -0.007 | 18.922
16.5 | 1.743 | 0.09791 | -0.008 | 17.799
17 | 1.759 | 0.10473 | -0.008 | 16.793
17.5 | 1.77 | 0.11167 | -0.009 | 15.853
18 | 1.779 | 0.119 | -0.009 | 14.946
18.5 | 1.784 | 0.1267 | -0.01 | 14.078
19 | 1.786 | 0.13475 | -0.01 | 13.251
19.5 | 1.784 | 0.1434 | -0.01 | 12.443
20 | 1.78 | 0.15252 | -0.011 | 11.669

## 12. Re 100k Mach 0.10 (2)
BIGFOIL.COM POLAR EXPORT
NACA35117
NACA35117 |  |  |  | Cl Max: | 0.9427 | at alpha= | 5.5 | deg
XFOIL ncrit=9 |  |  |  | L/D Max: | 28.1639 | at alpha= | 3 | deg
Re: | 100000 |  |  | Cd Min: | 0.22389 | at alpha= | 20 | deg
Mach: | 0.1 |  |  | Cl=0 at alpha= | -2.9937 | deg
|  |  |  | @ Cl=0.1, Cd= | 0.023376
|  |  |  | @ Cl=0.4, Cd= | 0.024765
|  |  |  | @ Cl=0.6, Cd= | 0.024547
alpha (deg) | Cl | Cd | Cm | Cl/Cd
-20 | -0.4792 | 0.21422 | 0.0108 | -2.237
-19.5 | -0.4645 | 0.2092 | 0.0072 | -2.2204
-19 | -0.4524 | 0.20379 | 0.0034 | -2.2199
-18.5 | -0.4306 | 0.19768 | 0.0017 | -2.1783
-18 | -0.4214 | 0.19324 | -0.0025 | -2.1807
-17.5 | -0.4063 | 0.18681 | -0.0052 | -2.1749
-17 | -0.3848 | 0.18067 | -0.0067 | -2.1299
-16.5 | -0.3899 | 0.17789 | -0.0121 | -2.1918
-16 | -0.3605 | 0.16919 | -0.0125 | -2.1307
-15.5 | -0.3433 | 0.16339 | -0.0144 | -2.1011
-14.5 | -0.3212 | 0.15139 | -0.0192 | -2.1217
-14 | -0.3219 | 0.14667 | -0.0228 | -2.1947
-13.5 | -0.3109 | 0.13942 | -0.0247 | -2.23
-13 | -0.2894 | 0.13331 | -0.0251 | -2.1709
-12 | -0.2764 | 0.12082 | -0.0289 | -2.2877
-11.5 | -0.315 | 0.11581 | -0.0358 | -2.72
-11 | -0.2775 | 0.10792 | -0.0332 | -2.5713
-10.5 | -0.2716 | 0.10233 | -0.034 | -2.6542
-10 | -0.2932 | 0.09498 | -0.0371 | -3.087
-9.5 | -0.2818 | 0.09033 | -0.0352 | -3.1197
-9 | -0.281 | 0.07945 | -0.0496 | -3.5368
-8.5 | -0.2987 | 0.06876 | -0.0628 | -4.3441
-8 | -0.2969 | 0.06491 | -0.0602 | -4.574
-7.5 | -0.2623 | 0.05826 | -0.0587 | -4.5022
-7 | -0.341 | 0.04341 | -0.0468 | -7.8553
-6.5 | -0.328 | 0.03933 | -0.0393 | -8.3397
-6 | -0.2931 | 0.03535 | -0.036 | -8.2914
-5.5 | -0.2535 | 0.03307 | -0.0328 | -7.6656
-5 | -0.2131 | 0.03087 | -0.0291 | -6.9031
-4.5 | -0.162 | 0.02871 | -0.0279 | -5.6426
-4 | -0.1116 | 0.02717 | -0.0264 | -4.1075
-3.5 | -0.0591 | 0.02621 | -0.0253 | -2.2549
-3 | -0.0008 | 0.02507 | -0.0255 | -0.031911
-2.5 | 0.0623 | 0.02387 | -0.0264 | 2.61
-2 | 0.115 | 0.02318 | -0.0257 | 4.9612
-1.5 | 0.3186 | 0.02438 | -0.0449 | 13.0681
-1 | 0.5005 | 0.02524 | -0.0663 | 19.8296
-0.5 | 0.5985 | 0.02453 | -0.0752 | 24.3987
0 | 0.6357 | 0.02495 | -0.0728 | 25.479
0.5 | 0.6721 | 0.02562 | -0.0704 | 26.2334
1 | 0.7094 | 0.02618 | -0.0678 | 27.097
1.5 | 0.7435 | 0.02713 | -0.065 | 27.4051
2 | 0.78 | 0.02784 | -0.0623 | 28.0172
2.5 | 0.811 | 0.02911 | -0.0591 | 27.8598
3 | 0.8452 | 0.03001 | -0.056 | 28.1639
3.5 | 0.8713 | 0.03163 | -0.0522 | 27.5466
4 | 0.9012 | 0.03282 | -0.0486 | 27.4589
4.5 | 0.9201 | 0.03488 | -0.0439 | 26.379
5 | 0.9372 | 0.03677 | -0.0388 | 25.4882
5.5 | 0.9427 | 0.03955 | -0.0327 | 23.8357
6 | 0.7192 | 0.05546 | -0.0084 | 12.9679
7 | 0.5295 | 0.08102 | -0.0001 | 6.5354
7.5 | 0.5966 | 0.07965 | 0.003 | 7.4903
8.5 | 0.5955 | 0.09063 | 0.0063 | 6.5707
9 | 0.5493 | 0.10264 | 0.0049 | 5.3517
9.5 | 0.474 | 0.11652 | 0.0017 | 4.068
10 | 0.5421 | 0.12191 | 0.0023 | 4.4467
11 | 0.5042 | 0.13096 | 0.003 | 3.85
11.5 | 0.5534 | 0.13533 | 0.0039 | 4.0893
12 | 0.5326 | 0.14035 | 0.0031 | 3.7948
12.5 | 0.6029 | 0.14669 | 0.004 | 4.11
13 | 0.569 | 0.14997 | 0.0028 | 3.7941
13.5 | 0.5683 | 0.15558 | 0.0015 | 3.6528
14 | 0.6145 | 0.16056 | 0.0023 | 3.8272
14.5 | 0.5996 | 0.1653 | 0.0001 | 3.6273
15 | 0.6296 | 0.17166 | -0.0002 | 3.6677
15.5 | 0.6395 | 0.17552 | -0.0015 | 3.6435
16 | 0.636 | 0.18111 | -0.0043 | 3.5117
16.5 | 0.6924 | 0.18817 | -0.0029 | 3.6797
17 | 0.6718 | 0.19122 | -0.0069 | 3.5132
17.5 | 0.6764 | 0.1971 | -0.0098 | 3.4318
18 | 0.7192 | 0.20303 | -0.009 | 3.5423
18.5 | 0.7084 | 0.20736 | -0.0136 | 3.4163
19 | 0.7197 | 0.21344 | -0.0162 | 3.3719
19.5 | 0.7487 | 0.21847 | -0.0168 | 3.427
20 | 0.7456 | 0.22389 | -0.0216 | 3.3302

## 13. Re 100k Mach 0.25 (1)
BIGFOIL.COM POLAR EXPORT
NACA35117
NACA35117 |  |  |  | Cl Max: | 1.719 | at alpha= | 17 | deg
JavaFoil+Calcfoil stall+Eppler ext transition |  |  |  | L/D Max: | 31.6 | at alpha= | 6 | deg
Re: | 100000 |  |  | Cd Min: | 0.01641 | at alpha= | -2 | deg
Mach: | 0.25 |  |  | Cl=0 at alpha= | -1.7692 | deg
|  |  |  | @ Cl=0.1, Cd= | 0.017011
|  |  |  | @ Cl=0.4, Cd= | 0.017869
|  |  |  | @ Cl=0.6, Cd= | 0.021026
alpha (deg) | Cl | Cd | Cm | Cl/Cd
-19.5 | -0.687 | 0.30592 | 0.006 | -2.244
-19 | -0.722 | 0.28192 | 0.006 | -2.56
-18.5 | -0.754 | 0.26467 | 0.007 | -2.85
-18 | -0.784 | 0.2469 | 0.007 | -3.175
-17.5 | -0.81 | 0.22842 | 0.007 | -3.547
-17 | -0.833 | 0.21232 | 0.007 | -3.924
-16.5 | -0.852 | 0.19923 | 0.007 | -4.278
-16 | -0.868 | 0.18647 | 0.007 | -4.655
-15.5 | -0.88 | 0.17295 | 0.007 | -5.087
-15 | -0.888 | 0.16151 | 0.007 | -5.495
-14.5 | -0.891 | 0.15105 | 0.007 | -5.901
-14 | -0.891 | 0.1407 | 0.007 | -6.334
-13.5 | -0.887 | 0.13144 | 0.007 | -6.749
-13 | -0.879 | 0.12295 | 0.007 | -7.147
-12.5 | -0.866 | 0.1146 | 0.007 | -7.561
-12 | -0.85 | 0.10725 | 0.007 | -7.925
-11.5 | -0.829 | 0.10013 | 0.007 | -8.281
-11 | -0.805 | 0.09336 | 0.007 | -8.624
-10.5 | -0.778 | 0.08729 | 0.006 | -8.913
-10 | -0.748 | 0.08163 | 0.006 | -9.163
-9.5 | -0.715 | 0.07622 | 0.006 | -9.384
-9 | -0.68 | 0.07144 | 0.006 | -9.519
-8.5 | -0.642 | 0.06691 | 0.006 | -9.601
-8 | -0.603 | 0.06278 | 0.006 | -9.6
-7.5 | -0.561 | 0.05893 | 0.006 | -9.519
-7 | -0.517 | 0.05508 | 0.006 | -9.392
-6.5 | -0.472 | 0.0518 | 0.006 | -9.119
-6 | -0.426 | 0.04849 | 0.006 | -8.789
-5.5 | -0.379 | 0.04578 | 0.006 | -8.275
-5 | -0.331 | 0.04297 | 0.006 | -7.693
-4.5 | -0.281 | 0.04141 | 0.006 | -6.795
-4 | -0.232 | 0.03914 | 0.006 | -5.919
-3.5 | -0.181 | 0.03666 | 0.006 | -4.95
-3 | -0.157 | 0.01799 | 0.009 | -8.743
-2.5 | -0.094 | 0.01793 | 0.009 | -5.226
-2 | -0.03 | 0.01641 | 0.009 | -1.811
-1.5 | 0.035 | 0.01643 | 0.008 | 2.103
-1 | 0.099 | 0.01701 | 0.008 | 5.823
-0.5 | 0.163 | 0.01707 | 0.007 | 9.578
0 | 0.222 | 0.01763 | 0.007 | 12.588
0.5 | 0.283 | 0.01792 | 0.007 | 15.781
1 | 0.342 | 0.01721 | 0.006 | 19.902
1.5 | 0.401 | 0.01788 | 0.006 | 22.451
2 | 0.459 | 0.01867 | 0.005 | 24.605
2.5 | 0.517 | 0.01954 | 0.005 | 26.437
3 | 0.573 | 0.02051 | 0.004 | 27.937
3.5 | 0.629 | 0.02158 | 0.004 | 29.139
4 | 0.684 | 0.02275 | 0.003 | 30.083
4.5 | 0.739 | 0.02403 | 0.003 | 30.748
5 | 0.793 | 0.0254 | 0.003 | 31.239
5.5 | 0.847 | 0.02691 | 0.002 | 31.483
6 | 0.901 | 0.0285 | 0.002 | 31.6
6.5 | 0.953 | 0.03024 | 0.001 | 31.524
7 | 1.006 | 0.03206 | 0.001 | 31.373
7.5 | 1.058 | 0.03406 | 0 | 31.051
8 | 1.109 | 0.03617 | 0 | 30.668
8.5 | 1.16 | 0.03846 | -0.001 | 30.157
9 | 1.21 | 0.04087 | -0.001 | 29.613
9.5 | 1.259 | 0.04346 | -0.001 | 28.982
10 | 1.308 | 0.0462 | -0.002 | 28.311
10.5 | 1.355 | 0.04912 | -0.002 | 27.583
11 | 1.4 | 0.05223 | -0.003 | 26.81
11.5 | 1.444 | 0.05556 | -0.003 | 25.988
12 | 1.485 | 0.0591 | -0.004 | 25.132
12.5 | 1.524 | 0.06294 | -0.004 | 24.22
13 | 1.561 | 0.06707 | -0.005 | 23.271
13.5 | 1.595 | 0.07153 | -0.005 | 22.291
14 | 1.625 | 0.0764 | -0.006 | 21.267
14.5 | 1.652 | 0.08179 | -0.006 | 20.201
15 | 1.675 | 0.08801 | -0.007 | 19.037
15.5 | 1.693 | 0.09523 | -0.007 | 17.782
16 | 1.707 | 0.10289 | -0.007 | 16.587
16.5 | 1.715 | 0.11084 | -0.008 | 15.477
17 | 1.719 | 0.11906 | -0.008 | 14.44
17.5 | 1.716 | 0.12772 | -0.009 | 13.439
18 | 1.708 | 0.13691 | -0.009 | 12.478
18.5 | 1.695 | 0.14694 | -0.01 | 11.536
19 | 1.676 | 0.15787 | -0.01 | 10.618
19.5 | 1.652 | 0.16977 | -0.01 | 9.731
20 | 1.622 | 0.18314 | -0.011 | 8.855

## 14. Re 100k Mach 0.25 (2)
BIGFOIL.COM POLAR EXPORT
NACA35117
NACA35117 |  |  |  | Cl Max: | 0.884 | at alpha= | 4.5 | deg
XFOIL ncrit=9 |  |  |  | L/D Max: | 26.2647 | at alpha= | 1.5 | deg
Re: | 100000 |  |  | Cd Min: | 0.21776 | at alpha= | -20 | deg
Mach: | 0.25 |  |  | Cl=0 at alpha= | -2.9761 | deg
|  |  |  | @ Cl=0.1, Cd= | 0.024557
|  |  |  | @ Cl=0.4, Cd= | 0.025647
|  |  |  | @ Cl=0.6, Cd= | 0.11928
alpha (deg) | Cl | Cd | Cm | Cl/Cd
-20 | -0.4826 | 0.21776 | 0.0117 | -2.2162
-19.5 | -0.47 | 0.21328 | 0.0073 | -2.2037
-19 | -0.4515 | 0.20668 | 0.0045 | -2.1845
-18.5 | -0.4309 | 0.20077 | 0.0022 | -2.1462
-18 | -0.4271 | 0.19767 | -0.0031 | -2.1607
-17.5 | -0.4014 | 0.18933 | -0.0044 | -2.1201
-17 | -0.3816 | 0.18339 | -0.0066 | -2.0808
-16.5 | -0.3937 | 0.18229 | -0.0129 | -2.1597
-16 | -0.3527 | 0.17165 | -0.0122 | -2.0548
-15.5 | -0.3378 | 0.16601 | -0.0147 | -2.0348
-15 | -0.3469 | 0.16218 | -0.0199 | -2.139
-14.5 | -0.31 | 0.15378 | -0.0193 | -2.0159
-14 | -0.324 | 0.15052 | -0.0246 | -2.1525
-13.5 | -0.2929 | 0.14179 | -0.0244 | -2.0657
-13 | -0.276 | 0.13581 | -0.0256 | -2.0323
-12.5 | -0.2993 | 0.13063 | -0.0315 | -2.2912
-12 | -0.2581 | 0.12342 | -0.0292 | -2.0912
-11.5 | -0.3095 | 0.11955 | -0.0377 | -2.5889
-11 | -0.2516 | 0.11085 | -0.0331 | -2.2697
-10.5 | -0.2665 | 0.10562 | -0.0365 | -2.5232
-10 | -0.2551 | 0.0987 | -0.036 | -2.5846
-9.5 | -0.263 | 0.0932 | -0.0406 | -2.8219
-9 | -0.1921 | 0.08174 | -0.0556 | -2.3501
-8.5 | -0.1647 | 0.07175 | -0.0686 | -2.2955
-7.5 | -0.2363 | 0.06168 | -0.062 | -3.8311
-6.5 | -0.3169 | 0.0424 | -0.0443 | -7.4741
-6 | -0.2874 | 0.03799 | -0.04 | -7.5651
-5.5 | -0.2501 | 0.03526 | -0.0365 | -7.093
-5 | -0.2132 | 0.03259 | -0.0322 | -6.5419
-4.5 | -0.1684 | 0.03034 | -0.0295 | -5.5504
-4 | -0.118 | 0.02887 | -0.0274 | -4.0873
-3.5 | -0.0599 | 0.02722 | -0.0268 | -2.2006
-3 | -0.0028 | 0.02606 | -0.0264 | -0.10744
-2.5 | 0.0557 | 0.0252 | -0.0263 | 2.2103
-2 | 0.1198 | 0.02427 | -0.0269 | 4.9361
-1.5 | 0.1675 | 0.02361 | -0.025 | 7.0945
-1 | 0.4779 | 0.02633 | -0.061 | 18.1504
-0.5 | 0.6137 | 0.0257 | -0.0764 | 23.8794
0 | 0.6516 | 0.02629 | -0.0739 | 24.7851
0.5 | 0.6879 | 0.02702 | -0.0711 | 25.4589
1 | 0.7228 | 0.02798 | -0.0682 | 25.8327
1.5 | 0.758 | 0.02886 | -0.0652 | 26.2647
2 | 0.7879 | 0.03029 | -0.0617 | 26.0119
2.5 | 0.8209 | 0.03133 | -0.0583 | 26.2017
3 | 0.8413 | 0.03344 | -0.0537 | 25.1585
3.5 | 0.8694 | 0.03473 | -0.0496 | 25.0331
4 | 0.8669 | 0.03823 | -0.0429 | 22.6759
4.5 | 0.884 | 0.04001 | -0.0375 | 22.0945
5 | 0.6365 | 0.05756 | -0.014 | 11.058
5.5 | 0.7025 | 0.05587 | -0.0106 | 12.5738
7 | 0.4383 | 0.09768 | -0.0047 | 4.4871
7.5 | 0.4243 | 0.10155 | -0.0024 | 4.1782
8 | 0.471 | 0.10668 | -0.0015 | 4.4151
8.5 | 0.4512 | 0.11023 | 0.0005 | 4.0933
9 | 0.4583 | 0.1157 | 0.0012 | 3.9611
9.5 | 0.4889 | 0.11928 | 0.0025 | 4.0988

## 15. Re 100k Mach 0.50 (1)
BIGFOIL.COM POLAR EXPORT
NACA35117
NACA35117 |  |  |  | Cl Max: | 1.508 | at alpha= | 12 | deg
JavaFoil+Calcfoil stall+Eppler ext transition |  |  |  | L/D Max: | 26.973 | at alpha= | 5.5 | deg
Re: | 100000 |  |  | Cd Min: | 0.01911 | at alpha= | -1 | deg
Mach: | 0.5 |  |  | Cl=0 at alpha= | -1.7676 | deg
|  |  |  | @ Cl=0.1, Cd= | 0.019111
|  |  |  | @ Cl=0.4, Cd= | 0.021108
|  |  |  | @ Cl=0.6, Cd= | 0.024888
alpha (deg) | Cl | Cd | Cm | Cl/Cd
-20 | -1.018 | 0.37623 | 0.01 | -2.707
-19.5 | -0.99 | 0.37698 | 0.01 | -2.626
-19 | -0.963 | 0.36992 | 0.01 | -2.604
-18.5 | -0.936 | 0.35846 | 0.01 | -2.612
-18 | -0.908 | 0.34354 | 0.01 | -2.642
-17.5 | -0.881 | 0.3376 | 0.01 | -2.609
-17 | -0.854 | 0.33341 | 0.01 | -2.56
-16.5 | -0.825 | 0.3285 | 0.009 | -2.512
-16 | -0.798 | 0.31175 | 0.009 | -2.559
-15.5 | -0.771 | 0.30685 | 0.009 | -2.511
-15 | -0.742 | 0.29181 | 0.009 | -2.543
-14.5 | -0.715 | 0.29797 | 0.009 | -2.399
-14 | -0.687 | 0.27557 | 0.009 | -2.494
-13.5 | -0.659 | 0.27226 | 0.009 | -2.419
-13 | -0.631 | 0.2788 | 0.008 | -2.264
-12.5 | -0.603 | 0.2545 | 0.008 | -2.368
-12 | -0.575 | 0.25409 | 0.008 | -2.263
-11.5 | -0.547 | 0.23748 | 0.008 | -2.302
-11 | -0.519 | 0.2346 | 0.008 | -2.212
-10.5 | -0.491 | 0.21608 | 0.007 | -2.271
-10 | -0.463 | 0.21514 | 0.007 | -2.151
-9.5 | -0.435 | 0.19427 | 0.007 | -2.237
-9 | -0.406 | 0.16467 | 0.006 | -2.468
-8.5 | -0.476 | 0.10743 | 0.006 | -4.434
-8 | -0.559 | 0.08383 | 0.006 | -6.668
-7.5 | -0.555 | 0.07333 | 0.006 | -7.575
-7 | -0.531 | 0.06568 | 0.006 | -8.088
-6.5 | -0.497 | 0.06055 | 0.006 | -8.201
-6 | -0.455 | 0.05559 | 0.006 | -8.189
-5.5 | -0.409 | 0.05161 | 0.006 | -7.93
-5 | -0.36 | 0.04813 | 0.006 | -7.478
-4.5 | -0.308 | 0.04524 | 0.006 | -6.807
-4 | -0.254 | 0.04271 | 0.006 | -5.952
-3.5 | -0.199 | 0.04043 | 0.006 | -4.926
-3 | -0.143 | 0.03837 | 0.006 | -3.725
-2.5 | -0.086 | 0.03601 | 0.006 | -2.385
-2 | -0.033 | 0.01913 | 0.01 | -1.728
-1.5 | 0.038 | 0.01912 | 0.009 | 2.012
-1 | 0.11 | 0.01911 | 0.009 | 5.777
-0.5 | 0.182 | 0.01915 | 0.008 | 9.514
0 | 0.241 | 0.02116 | 0.008 | 11.371
0.5 | 0.306 | 0.02054 | 0.007 | 14.91
1 | 0.371 | 0.02065 | 0.007 | 17.96
1.5 | 0.435 | 0.02166 | 0.006 | 20.065
2 | 0.498 | 0.02279 | 0.006 | 21.835
2.5 | 0.56 | 0.02403 | 0.005 | 23.301
3 | 0.622 | 0.02536 | 0.005 | 24.51
3.5 | 0.682 | 0.02684 | 0.004 | 25.417
4 | 0.743 | 0.02842 | 0.004 | 26.133
4.5 | 0.803 | 0.03016 | 0.003 | 26.607
5 | 0.862 | 0.03203 | 0.003 | 26.903
5.5 | 0.92 | 0.03411 | 0.002 | 26.973
6 | 0.978 | 0.03634 | 0.002 | 26.909
6.5 | 1.035 | 0.03879 | 0.001 | 26.676
7 | 1.091 | 0.04143 | 0.001 | 26.33
7.5 | 1.146 | 0.04434 | 0 | 25.85
8 | 1.2 | 0.04755 | 0 | 25.231
8.5 | 1.252 | 0.05106 | -0.001 | 24.526
9 | 1.303 | 0.05496 | -0.001 | 23.704
9.5 | 1.351 | 0.0593 | -0.002 | 22.778
10 | 1.396 | 0.06411 | -0.002 | 21.769
10.5 | 1.436 | 0.0696 | -0.003 | 20.632
11 | 1.47 | 0.07578 | -0.003 | 19.393
11.5 | 1.495 | 0.08297 | -0.004 | 18.012
12 | 1.508 | 0.09166 | -0.004 | 16.447
12.5 | 1.503 | 0.10258 | -0.005 | 14.653
13 | 1.467 | 0.11846 | -0.005 | 12.383
13.5 | 1.361 | 0.14106 | -0.005 | 9.647
14 | 0.883 | 0.21095 | -0.003 | 4.186
14.5 | 0.913 | 0.25648 | -0.004 | 3.558
15 | 0.942 | 0.28717 | -0.004 | 3.281
15.5 | 0.973 | 0.31221 | -0.005 | 3.115
16 | 1.002 | 0.33101 | -0.006 | 3.028
16.5 | 1.033 | 0.36265 | -0.006 | 2.849
17 | 1.063 | 0.36399 | -0.007 | 2.921

## 16. Re 100k Mach 0.50 (2)
BIGFOIL.COM POLAR EXPORT
NACA35117
NACA35117 |  |  |  | Cl Max: | 0.8174 | at alpha= | 20 | deg
XFOIL ncrit=9 |  |  |  | L/D Max: | 19.6894 | at alpha= | 0 | deg
Re: | 100000 |  |  | Cd Min: | 0.25619 | at alpha= | 20 | deg
Mach: | 0.5 |  |  | Cl=0 at alpha= | -2.7345 | deg
|  |  |  | @ Cl=0.1, Cd= | 0.030982
|  |  |  | @ Cl=0.4, Cd= | 0.032441
|  |  |  | @ Cl=0.6, Cd= | 0.18187
alpha (deg) | Cl | Cd | Cm | Cl/Cd
-20 | -0.5129 | 0.2385 | 0.0145 | -2.1505
-19.5 | -0.4872 | 0.22979 | 0.0115 | -2.1202
-19 | -0.4629 | 0.22266 | 0.0083 | -2.079
-18.5 | -0.4508 | 0.21903 | 0.0027 | -2.0582
-18 | -0.4219 | 0.20956 | 0.0005 | -2.0133
-17.5 | -0.3986 | 0.20277 | -0.0026 | -1.9658
-17 | -0.3902 | 0.19941 | -0.0081 | -1.9568
-16.5 | -0.3587 | 0.18971 | -0.0096 | -1.8908
-16 | -0.3374 | 0.18339 | -0.0126 | -1.8398
-15.5 | -0.3367 | 0.18039 | -0.0181 | -1.8665
-15 | -0.2985 | 0.17013 | -0.0186 | -1.7545
-14.5 | -0.2842 | 0.16478 | -0.022 | -1.7247
-14 | -0.2677 | 0.1579 | -0.0249 | -1.6954
-13.5 | -0.2435 | 0.15109 | -0.0265 | -1.6116
-13 | -0.2645 | 0.14964 | -0.0326 | -1.7676
-12.5 | -0.2136 | 0.13855 | -0.0313 | -1.5417
-12 | -0.2217 | 0.13503 | -0.0355 | -1.6419
-11.5 | -0.1944 | 0.12664 | -0.0363 | -1.5351
-11 | -0.1774 | 0.12097 | -0.0374 | -1.4665
-10.5 | -0.1219 | 0.11032 | -0.0533 | -1.105
-10 | -0.1089 | 0.10275 | -0.0691 | -1.0599
-9.5 | -0.0479 | 0.09478 | -0.0691 | -0.50538
-9 | -0.05 | 0.08894 | -0.0722 | -0.56218
-8.5 | -0.1001 | 0.08505 | -0.0771 | -1.177
-8 | -0.026 | 0.0779 | -0.0726 | -0.33376
-7.5 | -0.0386 | 0.07215 | -0.0733 | -0.535
-7 | -0.1696 | 0.05917 | -0.0767 | -2.8663
-6.5 | -0.1701 | 0.05391 | -0.0717 | -3.1553
-6 | -0.1817 | 0.04934 | -0.0646 | -3.6826
-5.5 | -0.1853 | 0.04503 | -0.0567 | -4.115
-5 | -0.1747 | 0.04157 | -0.0492 | -4.2025
-4.5 | -0.1567 | 0.03854 | -0.0419 | -4.0659
-4 | -0.1235 | 0.03578 | -0.036 | -3.4516
-3.5 | -0.0805 | 0.03393 | -0.0318 | -2.3725
-3 | -0.0343 | 0.03254 | -0.028 | -1.0541
-2.5 | 0.0303 | 0.03128 | -0.0263 | 0.96867
-2 | 0.0814 | 0.03094 | -0.0243 | 2.6309
-1.5 | 0.1349 | 0.03106 | -0.0226 | 4.3432
-1 | 0.2136 | 0.03024 | -0.024 | 7.0635
-0.5 | 0.3827 | 0.0323 | -0.0366 | 11.8483
0 | 0.6846 | 0.03477 | -0.0759 | 19.6894
0.5 | 0.6773 | 0.03883 | -0.0694 | 17.4427
1 | 0.7169 | 0.03957 | -0.0651 | 18.1173
1.5 | 0.6371 | 0.04713 | -0.0533 | 13.5179
2.5 | 0.5062 | 0.05893 | -0.0325 | 8.5899
4 | 0.4081 | 0.07503 | -0.0152 | 5.4392
4.5 | 0.4216 | 0.0781 | -0.0111 | 5.3982
5 | 0.4109 | 0.08319 | -0.0076 | 4.9393
5.5 | 0.4034 | 0.08802 | -0.0046 | 4.583
6 | 0.4374 | 0.09102 | -0.0016 | 4.8055
6.5 | 0.4071 | 0.09759 | 0.0001 | 4.1715
7 | 0.4052 | 0.10328 | 0.0015 | 3.9233
7.5 | 0.4076 | 0.10936 | 0.0023 | 3.7271
8 | 0.4487 | 0.11271 | 0.0046 | 3.981
9 | 0.4526 | 0.12782 | 0.0036 | 3.5409
9.5 | 0.4437 | 0.13115 | 0.0045 | 3.3831
10 | 0.4641 | 0.13689 | 0.0049 | 3.3903
10.5 | 0.4828 | 0.14114 | 0.0055 | 3.4207
11 | 0.4849 | 0.14632 | 0.005 | 3.314
12 | 0.5184 | 0.15657 | 0.0044 | 3.311
12.5 | 0.5652 | 0.16379 | 0.0049 | 3.4508
13 | 0.5568 | 0.16725 | 0.0031 | 3.3291
13.5 | 0.579 | 0.17364 | 0.0022 | 3.3345
14.5 | 0.6062 | 0.1843 | -0.001 | 3.2892
15 | 0.6494 | 0.19212 | -0.0008 | 3.3802
15.5 | 0.6456 | 0.19587 | -0.0043 | 3.2961
16 | 0.6677 | 0.20286 | -0.006 | 3.2914
17 | 0.6967 | 0.21449 | -0.0114 | 3.2482
17.5 | 0.7308 | 0.22251 | -0.0122 | 3.2843
18 | 0.7377 | 0.22719 | -0.0161 | 3.2471
18.5 | 0.7533 | 0.23444 | -0.0195 | 3.2132
19 | 0.788 | 0.24257 | -0.0203 | 3.2485
19.5 | 0.787 | 0.24757 | -0.0262 | 3.1789
20 | 0.8174 | 0.25619 | -0.0277 | 3.1906

## 17. Re 250k Mach 0.00 (1)
BIGFOIL.COM POLAR EXPORT
NACA35117
NACA35117 |  |  |  | Cl Max: | 1.819 | at alpha= | 19.5 | deg
JavaFoil+Calcfoil stall+Eppler ext transition |  |  |  | L/D Max: | 57.158 | at alpha= | 6 | deg
Re: | 250000 |  |  | Cd Min: | 0.01106 | at alpha= | 0.5 | deg
Mach: | 0 |  |  | Cl=0 at alpha= | -1.7698 | deg
|  |  |  | @ Cl=0.1, Cd= | 0.013555
|  |  |  | @ Cl=0.4, Cd= | 0.01149
|  |  |  | @ Cl=0.6, Cd= | 0.012566
alpha (deg) | Cl | Cd | Cm | Cl/Cd
-20 | -1.027 | 0.20512 | 0.007 | -5.008
-19.5 | -1.032 | 0.19456 | 0.007 | -5.306
-19 | -1.036 | 0.18535 | 0.007 | -5.589
-18.5 | -1.038 | 0.17679 | 0.007 | -5.87
-18 | -1.038 | 0.16782 | 0.007 | -6.184
-17.5 | -1.036 | 0.15934 | 0.007 | -6.504
-17 | -1.033 | 0.15132 | 0.007 | -6.827
-16.5 | -1.027 | 0.14348 | 0.007 | -7.16
-16 | -1.02 | 0.13576 | 0.007 | -7.511
-15.5 | -1.01 | 0.12877 | 0.007 | -7.843
-15 | -0.998 | 0.12205 | 0.007 | -8.177
-14.5 | -0.984 | 0.11529 | 0.007 | -8.533
-14 | -0.967 | 0.1091 | 0.007 | -8.865
-13.5 | -0.948 | 0.10285 | 0.007 | -9.22
-13 | -0.927 | 0.09719 | 0.007 | -9.538
-12.5 | -0.903 | 0.09156 | 0.007 | -9.867
-12 | -0.878 | 0.08625 | 0.007 | -10.174
-11.5 | -0.849 | 0.08113 | 0.007 | -10.463
-11 | -0.818 | 0.07662 | 0.007 | -10.679
-10.5 | -0.786 | 0.07182 | 0.007 | -10.939
-10 | -0.751 | 0.06752 | 0.007 | -11.126
-9.5 | -0.715 | 0.06347 | 0.007 | -11.269
-9 | -0.678 | 0.05954 | 0.007 | -11.379
-8.5 | -0.638 | 0.0559 | 0.007 | -11.423
-8 | -0.598 | 0.05232 | 0.007 | -11.43
-7.5 | -0.556 | 0.04885 | 0.007 | -11.384
-7 | -0.514 | 0.04528 | 0.007 | -11.341
-6.5 | -0.471 | 0.04132 | 0.008 | -11.4
-6 | -0.511 | 0.01604 | 0.011 | -31.834
-5.5 | -0.453 | 0.01543 | 0.011 | -29.377
-5 | -0.395 | 0.01517 | 0.01 | -26.014
-4.5 | -0.335 | 0.01345 | 0.01 | -24.906
-4 | -0.275 | 0.01332 | 0.01 | -20.628
-3.5 | -0.214 | 0.01342 | 0.01 | -15.943
-3 | -0.153 | 0.01327 | 0.009 | -11.508
-2.5 | -0.091 | 0.01315 | 0.009 | -6.914
-2 | -0.029 | 0.01329 | 0.008 | -2.169
-1.5 | 0.034 | 0.01322 | 0.008 | 2.535
-1 | 0.096 | 0.01356 | 0.008 | 7.084
-0.5 | 0.158 | 0.01349 | 0.007 | 11.749
0 | 0.22 | 0.01346 | 0.007 | 16.357
0.5 | 0.282 | 0.01106 | 0.007 | 25.501
1 | 0.343 | 0.01126 | 0.006 | 30.487
1.5 | 0.405 | 0.01151 | 0.006 | 35.158
2 | 0.465 | 0.01178 | 0.005 | 39.477
2.5 | 0.525 | 0.0121 | 0.005 | 43.427
3 | 0.585 | 0.01246 | 0.004 | 46.917
3.5 | 0.643 | 0.01287 | 0.004 | 49.965
4 | 0.701 | 0.01335 | 0.004 | 52.477
4.5 | 0.757 | 0.01391 | 0.003 | 54.47
5 | 0.813 | 0.01455 | 0.003 | 55.902
5.5 | 0.868 | 0.01529 | 0.002 | 56.787
6 | 0.922 | 0.01613 | 0.002 | 57.158
6.5 | 0.975 | 0.01709 | 0.001 | 57.029
7 | 1.027 | 0.01817 | 0.001 | 56.515
7.5 | 1.078 | 0.01938 | 0 | 55.637
8 | 1.129 | 0.02073 | 0 | 54.474
8.5 | 1.179 | 0.02222 | -0.001 | 53.063
9 | 1.228 | 0.02384 | -0.001 | 51.494
9.5 | 1.276 | 0.02563 | -0.002 | 49.783
10 | 1.323 | 0.02757 | -0.002 | 47.985
10.5 | 1.369 | 0.02969 | -0.002 | 46.107
11 | 1.413 | 0.03198 | -0.003 | 44.198
11.5 | 1.456 | 0.03445 | -0.003 | 42.267
12 | 1.497 | 0.03713 | -0.004 | 40.314
12.5 | 1.536 | 0.04005 | -0.004 | 38.361
13 | 1.573 | 0.0432 | -0.005 | 36.422
13.5 | 1.609 | 0.04662 | -0.005 | 34.499
14 | 1.641 | 0.0504 | -0.006 | 32.56
14.5 | 1.671 | 0.05457 | -0.006 | 30.63
15 | 1.699 | 0.05927 | -0.007 | 28.666
15.5 | 1.723 | 0.0647 | -0.007 | 26.632
16 | 1.744 | 0.07074 | -0.008 | 24.658
16.5 | 1.763 | 0.07733 | -0.008 | 22.805
17 | 1.78 | 0.08344 | -0.008 | 21.337
17.5 | 1.794 | 0.0895 | -0.009 | 20.039
18 | 1.804 | 0.09558 | -0.009 | 18.875
18.5 | 1.812 | 0.10172 | -0.01 | 17.812
19 | 1.817 | 0.10815 | -0.01 | 16.8
19.5 | 1.819 | 0.1148 | -0.011 | 15.846
20 | 1.818 | 0.12189 | -0.011 | 14.919

## 18. Re 250k Mach 0.00 (2)
BIGFOIL.COM POLAR EXPORT
NACA35117
NACA35117 |  |  |  | Cl Max: | 1.4461 | at alpha= | 14 | deg
XFOIL ncrit=9 |  |  |  | L/D Max: | 65.0103 | at alpha= | 7.5 | deg
Re: | 250000 |  |  | Cd Min: | 0.21057 | at alpha= | -20 | deg
Mach: | 0 |  |  | Cl=0 at alpha= | -3.06 | deg
|  |  |  | @ Cl=0.1, Cd= | 0.015196
|  |  |  | @ Cl=0.4, Cd= | 0.015113
|  |  |  | @ Cl=0.6, Cd= | 0.016853
alpha (deg) | Cl | Cd | Cm | Cl/Cd
-20 | -0.4899 | 0.21057 | 0.0113 | -2.3265
-19.5 | -0.4708 | 0.20548 | 0.0089 | -2.2912
-19 | -0.4583 | 0.19943 | 0.0045 | -2.298
-18.5 | -0.4444 | 0.19299 | 0.0012 | -2.3027
-18 | -0.4243 | 0.1878 | -0.0005 | -2.2593
-17.5 | -0.4093 | 0.182 | -0.0035 | -2.2489
-17 | -0.4046 | 0.17474 | -0.0083 | -2.3154
-16.5 | -0.3819 | 0.16967 | -0.0091 | -2.2508
-16 | -0.3691 | 0.16365 | -0.012 | -2.2554
-15.5 | -0.3665 | 0.15609 | -0.0162 | -2.348
-15 | -0.3463 | 0.15082 | -0.0171 | -2.2961
-14 | -0.3347 | 0.13694 | -0.0232 | -2.4441
-13.5 | -0.3185 | 0.1315 | -0.0242 | -2.4221
-13 | -0.3451 | 0.12069 | -0.0323 | -2.8594
-12.5 | -0.3154 | 0.11661 | -0.0302 | -2.7047
-12 | -0.3052 | 0.11079 | -0.0316 | -2.7548
-11.5 | -0.3311 | 0.09967 | -0.0384 | -3.322
-11 | -0.5423 | 0.06094 | -0.0573 | -8.8989
-10.5 | -0.5558 | 0.05795 | -0.0511 | -9.591
-10 | -0.5834 | 0.04365 | -0.0514 | -13.3654
-9.5 | -0.5921 | 0.0315 | -0.0472 | -18.7968
-9 | -0.5545 | 0.02924 | -0.0445 | -18.9637
-8.5 | -0.5213 | 0.0277 | -0.0404 | -18.8195
-8 | -0.4927 | 0.02493 | -0.0353 | -19.7633
-7.5 | -0.4467 | 0.02364 | -0.0335 | -18.8959
-7 | -0.4045 | 0.02241 | -0.0305 | -18.05
-6.5 | -0.3532 | 0.02103 | -0.0296 | -16.7951
-6 | -0.3053 | 0.02023 | -0.0276 | -15.0914
-5.5 | -0.2508 | 0.01914 | -0.0273 | -13.1034
-5 | -0.1973 | 0.01827 | -0.0266 | -10.7991
-4.5 | -0.146 | 0.0177 | -0.0254 | -8.2486
-4 | -0.0935 | 0.01702 | -0.0246 | -5.4935
-3.5 | -0.0425 | 0.01648 | -0.0234 | -2.5789
-3 | 0.0058 | 0.01595 | -0.0217 | 0.36364
-2.5 | 0.0528 | 0.0156 | -0.0197 | 3.3846
-2 | 0.0977 | 0.01521 | -0.0173 | 6.4234
-1.5 | 0.1416 | 0.01495 | -0.0148 | 9.4716
-1 | 0.1792 | 0.01436 | -0.0111 | 12.4791
-0.5 | 0.2564 | 0.01317 | -0.0137 | 19.4685
0 | 0.3447 | 0.01455 | -0.018 | 23.6907
1 | 0.5265 | 0.0164 | -0.0299 | 32.1037
1.5 | 0.6157 | 0.01695 | -0.0361 | 36.3245
2 | 0.7143 | 0.0172 | -0.0444 | 41.5291
2.5 | 0.7794 | 0.01713 | -0.0467 | 45.4991
3 | 0.842 | 0.01713 | -0.0485 | 49.1535
3.5 | 0.9057 | 0.01714 | -0.0507 | 52.8413
4 | 0.9724 | 0.01704 | -0.0535 | 57.0657
4.5 | 1.0304 | 0.01716 | -0.0546 | 60.0466
5 | 1.0702 | 0.01739 | -0.0521 | 61.5411
5.5 | 1.1102 | 0.01781 | -0.0496 | 62.3358
6 | 1.1472 | 0.01811 | -0.0466 | 63.3462
6.5 | 1.1884 | 0.01856 | -0.0443 | 64.0302
7 | 1.221 | 0.01897 | -0.0406 | 64.3648
7.5 | 1.2586 | 0.01936 | -0.0376 | 65.0103
8 | 1.2902 | 0.01996 | -0.0338 | 64.6393
8.5 | 1.3226 | 0.0204 | -0.03 | 64.8333
9 | 1.3525 | 0.02108 | -0.0259 | 64.1603
9.5 | 1.3767 | 0.02162 | -0.0208 | 63.6772
10 | 1.4037 | 0.02233 | -0.0163 | 62.8616
10.5 | 1.4152 | 0.02305 | -0.0092 | 61.397
11 | 1.4395 | 0.02377 | -0.0043 | 60.5595
11.5 | 1.4213 | 0.02458 | 0.0075 | 57.8234
12 | 1.4329 | 0.02535 | 0.0138 | 56.5247
12.5 | 1.4249 | 0.02694 | 0.0216 | 52.8916
13 | 1.4362 | 0.02829 | 0.0263 | 50.7671
13.5 | 1.4299 | 0.03086 | 0.0314 | 46.3351
14 | 1.4461 | 0.03261 | 0.0342 | 44.3453
14.5 | 1.4284 | 0.03684 | 0.0375 | 38.7731
15 | 1.4336 | 0.03993 | 0.0394 | 35.9028
15.5 | 1.4205 | 0.04488 | 0.0407 | 31.6511
16 | 1.4095 | 0.05018 | 0.0412 | 28.0889
16.5 | 1.4122 | 0.05431 | 0.0415 | 26.0026
17 | 1.3873 | 0.06195 | 0.0404 | 22.3939
17.5 | 1.3715 | 0.0689 | 0.0393 | 19.9057
18 | 1.3656 | 0.07478 | 0.0382 | 18.2616
18.5 | 1.3545 | 0.08157 | 0.0366 | 16.6054
19 | 1.3262 | 0.09099 | 0.0338 | 14.5752

## 19. Re 250k Mach 0.10 (1)
BIGFOIL.COM POLAR EXPORT
NACA35117
NACA35117 |  |  |  | Cl Max: | 1.804 | at alpha= | 19 | deg
JavaFoil+Calcfoil stall+Eppler ext transition |  |  |  | L/D Max: | 56.677 | at alpha= | 6 | deg
Re: | 250000 |  |  | Cd Min: | 0.0111 | at alpha= | 0.5 | deg
Mach: | 0.1 |  |  | Cl=0 at alpha= | -1.7698 | deg
|  |  |  | @ Cl=0.1, Cd= | 0.013597
|  |  |  | @ Cl=0.4, Cd= | 0.011535
|  |  |  | @ Cl=0.6, Cd= | 0.012632
alpha (deg) | Cl | Cd | Cm | Cl/Cd
-20 | -0.989 | 0.20973 | 0.007 | -4.718
-19.5 | -0.998 | 0.19974 | 0.007 | -4.995
-19 | -1.004 | 0.18957 | 0.007 | -5.297
-18.5 | -1.009 | 0.18069 | 0.007 | -5.585
-18 | -1.012 | 0.17126 | 0.007 | -5.91
-17.5 | -1.013 | 0.16271 | 0.007 | -6.227
-17 | -1.012 | 0.15418 | 0.007 | -6.567
-16.5 | -1.009 | 0.14559 | 0.007 | -6.933
-16 | -1.004 | 0.13842 | 0.007 | -7.255
-15.5 | -0.997 | 0.13058 | 0.007 | -7.631
-15 | -0.987 | 0.12354 | 0.007 | -7.988
-14.5 | -0.974 | 0.11654 | 0.007 | -8.361
-14 | -0.96 | 0.11007 | 0.007 | -8.718
-13.5 | -0.942 | 0.104 | 0.007 | -9.061
-13 | -0.922 | 0.09812 | 0.007 | -9.401
-12.5 | -0.9 | 0.0925 | 0.007 | -9.731
-12 | -0.875 | 0.08712 | 0.007 | -10.044
-11.5 | -0.848 | 0.08185 | 0.007 | -10.356
-11 | -0.818 | 0.07723 | 0.007 | -10.588
-10.5 | -0.786 | 0.07241 | 0.007 | -10.853
-10 | -0.752 | 0.06804 | 0.007 | -11.05
-9.5 | -0.716 | 0.06393 | 0.007 | -11.203
-9 | -0.679 | 0.05994 | 0.007 | -11.327
-8.5 | -0.64 | 0.05635 | 0.007 | -11.353
-8 | -0.6 | 0.05265 | 0.007 | -11.388
-7.5 | -0.558 | 0.04915 | 0.007 | -11.35
-7 | -0.515 | 0.04568 | 0.007 | -11.277
-6.5 | -0.472 | 0.04169 | 0.008 | -11.332
-6 | -0.513 | 0.01605 | 0.011 | -31.931
-5.5 | -0.455 | 0.01549 | 0.011 | -29.37
-5 | -0.396 | 0.01522 | 0.01 | -26.034
-4.5 | -0.337 | 0.01351 | 0.01 | -24.911
-4 | -0.276 | 0.01336 | 0.01 | -20.665
-3.5 | -0.215 | 0.01346 | 0.01 | -15.98
-3 | -0.153 | 0.01332 | 0.009 | -11.518
-2.5 | -0.091 | 0.01284 | 0.009 | -7.114
-2 | -0.029 | 0.01277 | 0.009 | -2.27
-1.5 | 0.034 | 0.01295 | 0.008 | 2.599
-1 | 0.097 | 0.0136 | 0.008 | 7.095
-0.5 | 0.159 | 0.01353 | 0.007 | 11.769
0 | 0.221 | 0.01351 | 0.007 | 16.376
0.5 | 0.283 | 0.0111 | 0.007 | 25.528
1 | 0.345 | 0.01131 | 0.006 | 30.511
1.5 | 0.406 | 0.01156 | 0.006 | 35.167
2 | 0.467 | 0.01184 | 0.005 | 39.466
2.5 | 0.528 | 0.01216 | 0.005 | 43.368
3 | 0.587 | 0.01254 | 0.004 | 46.829
3.5 | 0.646 | 0.01296 | 0.004 | 49.836
4 | 0.704 | 0.01346 | 0.004 | 52.278
4.5 | 0.76 | 0.01403 | 0.003 | 54.2
5 | 0.816 | 0.01469 | 0.003 | 55.57
5.5 | 0.871 | 0.01545 | 0.002 | 56.382
6 | 0.925 | 0.01632 | 0.002 | 56.677
6.5 | 0.978 | 0.01731 | 0.001 | 56.5
7 | 1.031 | 0.01842 | 0.001 | 55.932
7.5 | 1.082 | 0.01967 | 0 | 55.012
8 | 1.133 | 0.02104 | 0 | 53.831
8.5 | 1.183 | 0.02257 | -0.001 | 52.41
9 | 1.232 | 0.02424 | -0.001 | 50.825
9.5 | 1.28 | 0.02606 | -0.002 | 49.113
10 | 1.327 | 0.02804 | -0.002 | 47.322
10.5 | 1.373 | 0.03021 | -0.002 | 45.447
11 | 1.417 | 0.03255 | -0.003 | 43.546
11.5 | 1.46 | 0.03508 | -0.003 | 41.618
12 | 1.501 | 0.03782 | -0.004 | 39.679
12.5 | 1.54 | 0.04081 | -0.004 | 37.734
13 | 1.577 | 0.04404 | -0.005 | 35.799
13.5 | 1.611 | 0.04755 | -0.005 | 33.886
14 | 1.643 | 0.05143 | -0.006 | 31.952
14.5 | 1.673 | 0.05574 | -0.006 | 30.015
15 | 1.7 | 0.06062 | -0.007 | 28.037
15.5 | 1.723 | 0.06633 | -0.007 | 25.973
16 | 1.743 | 0.07262 | -0.008 | 23.999
16.5 | 1.761 | 0.0792 | -0.008 | 22.231
17 | 1.776 | 0.08542 | -0.008 | 20.796
17.5 | 1.788 | 0.09151 | -0.009 | 19.534
18 | 1.796 | 0.0978 | -0.009 | 18.367
18.5 | 1.802 | 0.10415 | -0.01 | 17.3
19 | 1.804 | 0.11079 | -0.01 | 16.286
19.5 | 1.804 | 0.11767 | -0.011 | 15.329
20 | 1.8 | 0.12501 | -0.011 | 14.401

## 20. Re 250k Mach 0.10 (2)
BIGFOIL.COM POLAR EXPORT
NACA35117
NACA35117 |  |  |  | Cl Max: | 1.4328 | at alpha= | 12 | deg
XFOIL ncrit=9 |  |  |  | L/D Max: | 64.4705 | at alpha= | 7.5 | deg
Re: | 250000 |  |  | Cd Min: | 0.14246 | at alpha= | -14.5 | deg
Mach: | 0.1 |  |  | Cl=0 at alpha= | -3.0735 | deg
|  |  |  | @ Cl=0.1, Cd= | 0.015298
|  |  |  | @ Cl=0.4, Cd= | 0.015232
|  |  |  | @ Cl=0.6, Cd= | 0.016934
alpha (deg) | Cl | Cd | Cm | Cl/Cd
-14.5 | -0.3694 | 0.14246 | -0.0259 | -2.593
-14 | -0.3317 | 0.13755 | -0.0231 | -2.4115
-13.5 | -0.3153 | 0.13208 | -0.0242 | -2.3872
-13 | -0.3414 | 0.12148 | -0.0323 | -2.8103
-12.5 | -0.3113 | 0.11731 | -0.0302 | -2.6537
-12 | -0.3008 | 0.11149 | -0.0316 | -2.698
-11.5 | -0.3253 | 0.10064 | -0.0382 | -3.2323
-11 | -0.527 | 0.06205 | -0.0589 | -8.4932
-10.5 | -0.538 | 0.05865 | -0.0536 | -9.1731
-10 | -0.5592 | 0.04602 | -0.0548 | -12.1512
-9.5 | -0.5778 | 0.03304 | -0.0506 | -17.4879
-9 | -0.5521 | 0.02992 | -0.046 | -18.4525
-8.5 | -0.5176 | 0.02862 | -0.0421 | -18.0853
-8 | -0.493 | 0.02567 | -0.0362 | -19.2053
-7.5 | -0.4481 | 0.02401 | -0.0342 | -18.6631
-7 | -0.405 | 0.02273 | -0.0314 | -17.8179
-6.5 | -0.355 | 0.02126 | -0.0301 | -16.698
-6 | -0.3061 | 0.02038 | -0.0283 | -15.0196
-5.5 | -0.2521 | 0.0193 | -0.0277 | -13.0622
-5 | -0.1983 | 0.01843 | -0.0269 | -10.7596
-4.5 | -0.1462 | 0.01781 | -0.0258 | -8.2089
-4 | -0.0933 | 0.01712 | -0.025 | -5.4498
-3.5 | -0.0418 | 0.01655 | -0.0238 | -2.5257
-3 | 0.0072 | 0.01604 | -0.0221 | 0.44888
-2.5 | 0.0545 | 0.01567 | -0.0201 | 3.478
-2 | 0.0997 | 0.0153 | -0.0177 | 6.5163
-1.5 | 0.1439 | 0.01503 | -0.0151 | 9.5742
-1 | 0.1825 | 0.01449 | -0.0115 | 12.5949
-0.5 | 0.2531 | 0.01312 | -0.0129 | 19.2912
0 | 0.342 | 0.01455 | -0.0172 | 23.5052
0.5 | 0.4406 | 0.01571 | -0.0242 | 28.0458
1 | 0.5269 | 0.0165 | -0.0294 | 31.9333
1.5 | 0.6161 | 0.01703 | -0.0355 | 36.1773
2 | 0.7168 | 0.01735 | -0.0441 | 41.3141
2.5 | 0.7833 | 0.01723 | -0.0466 | 45.4614
3 | 0.8459 | 0.01732 | -0.0483 | 48.8395
3.5 | 0.9102 | 0.01726 | -0.0505 | 52.7346
4 | 0.9771 | 0.01721 | -0.0532 | 56.7751
4.5 | 1.036 | 0.0173 | -0.0545 | 59.8844
5 | 1.0765 | 0.01754 | -0.052 | 61.374
5.5 | 1.1155 | 0.01798 | -0.0492 | 62.0412
6 | 1.1535 | 0.01828 | -0.0463 | 63.1018
6.5 | 1.1931 | 0.01877 | -0.0436 | 63.5642
7 | 1.2268 | 0.01918 | -0.04 | 63.9625
7.5 | 1.2662 | 0.01964 | -0.0373 | 64.4705
8 | 1.2947 | 0.02022 | -0.0328 | 64.0307
8.5 | 1.3287 | 0.02067 | -0.0291 | 64.2816
9 | 1.3547 | 0.02141 | -0.0243 | 63.2742
9.5 | 1.3806 | 0.02193 | -0.0194 | 62.9549
10 | 1.4018 | 0.02274 | -0.0138 | 61.6447
10.5 | 1.4148 | 0.02342 | -0.0069 | 60.4099
11 | 1.4289 | 0.02421 | -0.0002 | 59.0211
11.5 | 1.4136 | 0.02507 | 0.0109 | 56.3861
12 | 1.4328 | 0.02593 | 0.016 | 55.2565
12.5 | 1.417 | 0.02778 | 0.0244 | 51.0079
13.5 | 1.4209 | 0.03213 | 0.0335 | 44.2235
14 | 1.4326 | 0.03431 | 0.0363 | 41.7546
14.5 | 1.4185 | 0.03856 | 0.039 | 36.7868
15 | 1.4162 | 0.04245 | 0.0407 | 33.3616
15.5 | 1.416 | 0.0464 | 0.0418 | 30.5172
16 | 1.3933 | 0.05306 | 0.0419 | 26.259
16.5 | 1.3882 | 0.05826 | 0.0418 | 23.8277
17 | 1.3829 | 0.0637 | 0.0413 | 21.7096

## 21. Re 250k Mach 0.25 (1)
BIGFOIL.COM POLAR EXPORT
NACA35117
NACA35117 |  |  |  | Cl Max: | 1.736 | at alpha= | 17 | deg
JavaFoil+Calcfoil stall+Eppler ext transition |  |  |  | L/D Max: | 54.034 | at alpha= | 5.5 | deg
Re: | 250000 |  |  | Cd Min: | 0.01157 | at alpha= | 1 | deg
Mach: | 0.25 |  |  | Cl=0 at alpha= | -1.7692 | deg
|  |  |  | @ Cl=0.1, Cd= | 0.013839
|  |  |  | @ Cl=0.4, Cd= | 0.011778
|  |  |  | @ Cl=0.6, Cd= | 0.01298
alpha (deg) | Cl | Cd | Cm | Cl/Cd
-19.5 | -0.687 | 0.24665 | 0.007 | -2.787
-19 | -0.723 | 0.23289 | 0.007 | -3.103
-18.5 | -0.755 | 0.21628 | 0.007 | -3.492
-18 | -0.785 | 0.20141 | 0.007 | -3.897
-17.5 | -0.811 | 0.19025 | 0.007 | -4.265
-17 | -0.834 | 0.17661 | 0.007 | -4.724
-16.5 | -0.854 | 0.16614 | 0.007 | -5.138
-16 | -0.869 | 0.15485 | 0.007 | -5.614
-15.5 | -0.881 | 0.1452 | 0.007 | -6.069
-15 | -0.889 | 0.13668 | 0.007 | -6.505
-14.5 | -0.893 | 0.12781 | 0.007 | -6.987
-14 | -0.893 | 0.12019 | 0.007 | -7.431
-13.5 | -0.889 | 0.11213 | 0.007 | -7.929
-13 | -0.881 | 0.10548 | 0.007 | -8.351
-12.5 | -0.869 | 0.09866 | 0.007 | -8.805
-12 | -0.852 | 0.09252 | 0.007 | -9.212
-11.5 | -0.832 | 0.08669 | 0.007 | -9.592
-11 | -0.808 | 0.08111 | 0.007 | -9.958
-10.5 | -0.781 | 0.07595 | 0.007 | -10.28
-10 | -0.751 | 0.07117 | 0.007 | -10.552
-9.5 | -0.719 | 0.06655 | 0.007 | -10.797
-9 | -0.683 | 0.06247 | 0.007 | -10.938
-8.5 | -0.646 | 0.05854 | 0.007 | -11.036
-8 | -0.607 | 0.0548 | 0.007 | -11.072
-7.5 | -0.565 | 0.05119 | 0.007 | -11.047
-7 | -0.523 | 0.04778 | 0.007 | -10.937
-6.5 | -0.479 | 0.04391 | 0.007 | -10.901
-6 | -0.434 | 0.04008 | 0.008 | -10.837
-5.5 | -0.465 | 0.01578 | 0.011 | -29.497
-5 | -0.406 | 0.01553 | 0.011 | -26.128
-4.5 | -0.345 | 0.0153 | 0.01 | -22.538
-4 | -0.283 | 0.01324 | 0.01 | -21.376
-3.5 | -0.221 | 0.01306 | 0.01 | -16.885
-3 | -0.157 | 0.01321 | 0.009 | -11.912
-2.5 | -0.094 | 0.01307 | 0.009 | -7.177
-2 | -0.03 | 0.01266 | 0.009 | -2.35
-1.5 | 0.035 | 0.01332 | 0.008 | 2.594
-1 | 0.099 | 0.01384 | 0.008 | 7.162
-0.5 | 0.164 | 0.01376 | 0.008 | 11.883
0 | 0.227 | 0.01377 | 0.007 | 16.484
0.5 | 0.29 | 0.01371 | 0.007 | 21.186
1 | 0.354 | 0.01157 | 0.006 | 30.571
1.5 | 0.416 | 0.01185 | 0.006 | 35.136
2 | 0.478 | 0.01217 | 0.005 | 39.321
2.5 | 0.54 | 0.01254 | 0.005 | 43.032
3 | 0.6 | 0.01298 | 0.005 | 46.256
3.5 | 0.66 | 0.01348 | 0.004 | 48.935
4 | 0.718 | 0.01407 | 0.004 | 51.054
4.5 | 0.776 | 0.01474 | 0.003 | 52.611
5 | 0.832 | 0.01554 | 0.003 | 53.563
5.5 | 0.888 | 0.01643 | 0.002 | 54.034
6 | 0.942 | 0.01745 | 0.002 | 54.001
6.5 | 0.996 | 0.01859 | 0.001 | 53.579
7 | 1.049 | 0.01989 | 0.001 | 52.767
7.5 | 1.101 | 0.0213 | 0 | 51.701
8 | 1.153 | 0.02287 | 0 | 50.398
8.5 | 1.203 | 0.0246 | -0.001 | 48.924
9 | 1.253 | 0.02649 | -0.001 | 47.296
9.5 | 1.302 | 0.02855 | -0.002 | 45.588
10 | 1.349 | 0.03079 | -0.002 | 43.806
10.5 | 1.395 | 0.03323 | -0.003 | 41.977
11 | 1.439 | 0.03588 | -0.003 | 40.101
11.5 | 1.481 | 0.03876 | -0.003 | 38.204
12 | 1.52 | 0.04187 | -0.004 | 36.314
12.5 | 1.558 | 0.04527 | -0.004 | 34.407
13 | 1.592 | 0.049 | -0.005 | 32.494
13.5 | 1.624 | 0.0531 | -0.005 | 30.578
14 | 1.652 | 0.05771 | -0.006 | 28.621
14.5 | 1.676 | 0.06296 | -0.006 | 26.622
15 | 1.697 | 0.06914 | -0.007 | 24.539
15.5 | 1.712 | 0.07628 | -0.007 | 22.444
16 | 1.724 | 0.0836 | -0.008 | 20.619
16.5 | 1.732 | 0.09066 | -0.008 | 19.105
17 | 1.736 | 0.09758 | -0.009 | 17.79
17.5 | 1.733 | 0.10493 | -0.009 | 16.52
18 | 1.726 | 0.11252 | -0.009 | 15.34
18.5 | 1.714 | 0.12042 | -0.01 | 14.23
19 | 1.696 | 0.12898 | -0.01 | 13.15
19.5 | 1.674 | 0.13805 | -0.011 | 12.123
20 | 1.646 | 0.14792 | -0.011 | 11.127

## 22. Re 250k Mach 0.25 (2)
BIGFOIL.COM POLAR EXPORT
NACA35117
NACA35117 |  |  |  | Cl Max: | 1.3907 | at alpha= | 11.5 | deg
XFOIL ncrit=9 |  |  |  | L/D Max: | 61.3736 | at alpha= | 7 | deg
Re: | 250000 |  |  | Cd Min: | 0.14068 | at alpha= | -14 | deg
Mach: | 0.25 |  |  | Cl=0 at alpha= | -3.1338 | deg
|  |  |  | @ Cl=0.1, Cd= | 0.015952
|  |  |  | @ Cl=0.4, Cd= | 0.015362
|  |  |  | @ Cl=0.6, Cd= | 0.017202
alpha (deg) | Cl | Cd | Cm | Cl/Cd
-14 | -0.3162 | 0.14068 | -0.0232 | -2.2477
-13.5 | -0.2997 | 0.13503 | -0.0244 | -2.2195
-13 | -0.3223 | 0.12553 | -0.0322 | -2.5675
-12.5 | -0.2903 | 0.12081 | -0.0301 | -2.4029
-12 | -0.2791 | 0.1149 | -0.0316 | -2.4291
-11.5 | -0.2965 | 0.10531 | -0.0374 | -2.8155
-11 | -0.2768 | 0.10052 | -0.0367 | -2.7537
-10 | -0.4674 | 0.0507 | -0.0705 | -9.2189
-9.5 | -0.4838 | 0.04141 | -0.0681 | -11.6832
-9 | -0.5134 | 0.03534 | -0.057 | -14.5274
-8.5 | -0.4768 | 0.03466 | -0.0533 | -13.7565
-8 | -0.4682 | 0.0307 | -0.0457 | -15.2508
-7.5 | -0.4516 | 0.02643 | -0.0387 | -17.0866
-7 | -0.4072 | 0.02513 | -0.036 | -16.2037
-6.5 | -0.3655 | 0.02303 | -0.0324 | -15.8706
-6 | -0.3132 | 0.02169 | -0.0311 | -14.4398
-5.5 | -0.2595 | 0.02028 | -0.0297 | -12.7959
-5 | -0.2051 | 0.01942 | -0.0285 | -10.5613
-4.5 | -0.1485 | 0.01849 | -0.0278 | -8.0314
-4 | -0.0922 | 0.01772 | -0.027 | -5.2032
-3.5 | -0.0386 | 0.01719 | -0.0256 | -2.2455
-3 | 0.0141 | 0.01671 | -0.0242 | 0.84381
-2.5 | 0.064 | 0.0162 | -0.0223 | 3.9506
-2 | 0.1118 | 0.01587 | -0.0199 | 7.0447
-1.5 | 0.1558 | 0.01542 | -0.0169 | 10.1038
-1 | 0.1979 | 0.0151 | -0.0135 | 13.106
-0.5 | 0.2342 | 0.01292 | -0.0086 | 18.1269
0 | 0.3529 | 0.01476 | -0.0176 | 23.9092
0.5 | 0.4428 | 0.01591 | -0.0222 | 27.8316
1 | 0.5424 | 0.01686 | -0.0294 | 32.1708
1.5 | 0.6384 | 0.01743 | -0.0361 | 36.6265
2 | 0.7272 | 0.01793 | -0.0418 | 40.5577
2.5 | 0.8048 | 0.01784 | -0.0459 | 45.1121
3 | 0.8653 | 0.01803 | -0.0468 | 47.9922
3.5 | 0.9349 | 0.01797 | -0.0494 | 52.0256
4 | 1.001 | 0.01812 | -0.0515 | 55.2428
4.5 | 1.0683 | 0.01812 | -0.0537 | 58.957
5 | 1.1072 | 0.0186 | -0.0505 | 59.5269
5.5 | 1.1465 | 0.01896 | -0.0473 | 60.4694
6 | 1.1855 | 0.01949 | -0.044 | 60.8261
6.5 | 1.22 | 0.01999 | -0.04 | 61.0305
7 | 1.26 | 0.02053 | -0.0368 | 61.3736
7.5 | 1.2862 | 0.02122 | -0.0315 | 60.6126
8 | 1.3223 | 0.02172 | -0.0276 | 60.8794
8.5 | 1.3412 | 0.02263 | -0.0211 | 59.2665
9 | 1.367 | 0.02323 | -0.0156 | 58.8463
9.5 | 1.3779 | 0.02421 | -0.008 | 56.9145
10 | 1.3786 | 0.02495 | 0.0014 | 55.2545
10.5 | 1.3843 | 0.02584 | 0.0096 | 53.572
11 | 1.3667 | 0.02737 | 0.0198 | 49.9342
11.5 | 1.3907 | 0.02837 | 0.0242 | 49.0201
12 | 1.365 | 0.0314 | 0.0319 | 43.4713
12.5 | 1.388 | 0.03284 | 0.0352 | 42.2655
13 | 1.36 | 0.03758 | 0.0395 | 36.1895
13.5 | 1.3701 | 0.04035 | 0.0419 | 33.9554
14 | 1.3486 | 0.04596 | 0.0436 | 29.3429
14.5 | 1.3341 | 0.0516 | 0.0444 | 25.8547
15 | 1.3514 | 0.05437 | 0.0455 | 24.8556
15.5 | 1.3004 | 0.06473 | 0.0438 | 20.0896
16 | 1.2817 | 0.07209 | 0.0427 | 17.7792
16.5 | 1.305 | 0.07459 | 0.0431 | 17.4956

## 23. Re 250k Mach 0.50 (1)
BIGFOIL.COM POLAR EXPORT
NACA35117
NACA35117 |  |  |  | Cl Max: | 1.53 | at alpha= | 12 | deg
JavaFoil+Calcfoil stall+Eppler ext transition |  |  |  | L/D Max: | 43.966 | at alpha= | 4.5 | deg
Re: | 250000 |  |  | Cd Min: | 0.01302 | at alpha= | 1 | deg
Mach: | 0.5 |  |  | Cl=0 at alpha= | -1.7708 | deg
|  |  |  | @ Cl=0.1, Cd= | 0.013721
|  |  |  | @ Cl=0.4, Cd= | 0.013104
|  |  |  | @ Cl=0.6, Cd= | 0.015029
alpha (deg) | Cl | Cd | Cm | Cl/Cd
-20 | -1.019 | 0.29105 | 0.01 | -3.5
-19.5 | -0.99 | 0.2884 | 0.01 | -3.433
-19 | -0.963 | 0.28419 | 0.01 | -3.389
-18.5 | -0.936 | 0.27469 | 0.01 | -3.408
-18 | -0.908 | 0.26132 | 0.01 | -3.474
-17.5 | -0.881 | 0.25752 | 0.01 | -3.42
-17 | -0.854 | 0.25328 | 0.01 | -3.37
-16.5 | -0.825 | 0.23529 | 0.009 | -3.507
-16 | -0.798 | 0.23628 | 0.009 | -3.377
-15.5 | -0.771 | 0.23169 | 0.009 | -3.326
-15 | -0.742 | 0.21996 | 0.009 | -3.374
-14.5 | -0.715 | 0.21045 | 0.009 | -3.396
-14 | -0.687 | 0.20673 | 0.009 | -3.324
-13.5 | -0.659 | 0.20326 | 0.009 | -3.241
-13 | -0.631 | 0.19455 | 0.008 | -3.244
-12.5 | -0.603 | 0.18785 | 0.008 | -3.209
-12 | -0.575 | 0.18629 | 0.008 | -3.087
-11.5 | -0.547 | 0.17379 | 0.008 | -3.146
-11 | -0.519 | 0.17088 | 0.008 | -3.037
-10.5 | -0.491 | 0.15581 | 0.007 | -3.149
-10 | -0.463 | 0.15412 | 0.007 | -3.003
-9.5 | -0.435 | 0.14292 | 0.007 | -3.041
-9 | -0.406 | 0.12508 | 0.006 | -3.249
-8.5 | -0.476 | 0.08588 | 0.006 | -5.548
-8 | -0.56 | 0.07047 | 0.007 | -7.941
-7.5 | -0.557 | 0.06301 | 0.007 | -8.832
-7 | -0.533 | 0.05702 | 0.007 | -9.341
-6.5 | -0.498 | 0.05199 | 0.007 | -9.583
-6 | -0.457 | 0.04787 | 0.007 | -9.554
-5.5 | -0.412 | 0.044 | 0.007 | -9.36
-5 | -0.363 | 0.0406 | 0.007 | -8.948
-4.5 | -0.313 | 0.03704 | 0.007 | -8.44
-4 | -0.312 | 0.01599 | 0.011 | -19.51
-3.5 | -0.244 | 0.01578 | 0.011 | -15.459
-3 | -0.175 | 0.01552 | 0.011 | -11.25
-2.5 | -0.104 | 0.01531 | 0.01 | -6.805
-2 | -0.033 | 0.01514 | 0.01 | -2.187
-1.5 | 0.039 | 0.01373 | 0.009 | 2.805
-1 | 0.11 | 0.01372 | 0.009 | 8.053
-0.5 | 0.182 | 0.01429 | 0.008 | 12.755
0 | 0.251 | 0.01448 | 0.008 | 17.318
0.5 | 0.32 | 0.01466 | 0.008 | 21.844
1 | 0.389 | 0.01302 | 0.007 | 29.872
1.5 | 0.456 | 0.01353 | 0.006 | 33.735
2 | 0.523 | 0.01414 | 0.006 | 36.959
2.5 | 0.588 | 0.01487 | 0.005 | 39.545
3 | 0.652 | 0.01572 | 0.005 | 41.489
3.5 | 0.715 | 0.01668 | 0.004 | 42.853
4 | 0.777 | 0.0178 | 0.004 | 43.643
4.5 | 0.838 | 0.01905 | 0.003 | 43.966
5 | 0.897 | 0.02047 | 0.003 | 43.843
5.5 | 0.956 | 0.02204 | 0.002 | 43.379
6 | 1.014 | 0.0238 | 0.002 | 42.593
6.5 | 1.07 | 0.02575 | 0.001 | 41.567
7 | 1.126 | 0.02791 | 0.001 | 40.342
7.5 | 1.18 | 0.03029 | 0 | 38.953
8 | 1.233 | 0.03293 | 0 | 37.428
8.5 | 1.284 | 0.03585 | -0.001 | 35.809
9 | 1.333 | 0.03907 | -0.001 | 34.121
9.5 | 1.38 | 0.04266 | -0.002 | 32.346
10 | 1.424 | 0.0467 | -0.002 | 30.486
10.5 | 1.463 | 0.05124 | -0.003 | 28.545
11 | 1.495 | 0.05637 | -0.003 | 26.524
11.5 | 1.519 | 0.06243 | -0.004 | 24.328
12 | 1.53 | 0.06988 | -0.004 | 21.892
12.5 | 1.522 | 0.07966 | -0.005 | 19.11
13 | 1.481 | 0.09504 | -0.005 | 15.587
13.5 | 1.373 | 0.11543 | -0.006 | 11.899
14 | 0.883 | 0.16285 | -0.003 | 5.423
14.5 | 0.913 | 0.19545 | -0.004 | 4.67
15 | 0.942 | 0.21856 | -0.004 | 4.312
15.5 | 0.973 | 0.22882 | -0.005 | 4.251
16 | 1.002 | 0.24636 | -0.006 | 4.069
16.5 | 1.033 | 0.25503 | -0.006 | 4.051
17 | 1.063 | 0.266 | -0.007 | 3.997

## 24. Re 250k Mach 0.50 (2)
BIGFOIL.COM POLAR EXPORT
NACA35117
NACA35117 |  |  |  | Cl Max: | 1.1634 | at alpha= | 5 | deg
XFOIL ncrit=9 |  |  |  | L/D Max: | 45.9779 | at alpha= | 4 | deg
Re: | 250000 |  |  | Cd Min: | 0.23367 | at alpha= | -20 | deg
Mach: | 0.5 |  |  | Cl=0 at alpha= | -3.2436 | deg
|  |  |  | @ Cl=0.1, Cd= | 0.018498
|  |  |  | @ Cl=0.4, Cd= | 0.017269
|  |  |  | @ Cl=0.6, Cd= | 0.019335
alpha (deg) | Cl | Cd | Cm | Cl/Cd
-20 | -0.5108 | 0.23367 | 0.0172 | -2.186
-19.5 | -0.4881 | 0.22688 | 0.0133 | -2.1514
-18.5 | -0.4455 | 0.21274 | 0.0051 | -2.0941
-18 | -0.4229 | 0.20611 | 0.0017 | -2.0518
-17.5 | -0.4112 | 0.19959 | -0.0045 | -2.0602
-17 | -0.3835 | 0.19198 | -0.0062 | -1.9976
-16.5 | -0.3601 | 0.1856 | -0.0089 | -1.9402
-16 | -0.3564 | 0.17949 | -0.0157 | -1.9856
-15.5 | -0.323 | 0.17173 | -0.0159 | -1.8809
-15 | -0.3018 | 0.16536 | -0.0185 | -1.8251
-14 | -0.2676 | 0.1518 | -0.0244 | -1.7628
-13.5 | -0.2525 | 0.14532 | -0.0274 | -1.7375
-13 | -0.2491 | 0.13818 | -0.0319 | -1.8027
-12.5 | -0.2218 | 0.13197 | -0.0321 | -1.6807
-12 | -0.2323 | 0.12516 | -0.0385 | -1.856
-11.5 | -0.105 | 0.10994 | -0.0649 | -0.95507
-10.5 | -0.0891 | 0.09727 | -0.0693 | -0.91601
-10 | -0.1023 | 0.09043 | -0.0741 | -1.1313
-9.5 | -0.1147 | 0.08203 | -0.0788 | -1.3983
-9 | -0.1121 | 0.07177 | -0.0807 | -1.5619
-8.5 | -0.1237 | 0.06342 | -0.0846 | -1.9505
-8 | -0.1672 | 0.05426 | -0.0865 | -3.0815
-7.5 | -0.2223 | 0.04658 | -0.0808 | -4.7724
-6.5 | -0.2691 | 0.03696 | -0.0616 | -7.2808
-6 | -0.2709 | 0.03224 | -0.0525 | -8.4026
-5.5 | -0.2569 | 0.02768 | -0.0444 | -9.2811
-5 | -0.2149 | 0.02546 | -0.0394 | -8.4407
-4.5 | -0.1629 | 0.02291 | -0.0358 | -7.1104
-4 | -0.1013 | 0.02132 | -0.0336 | -4.7514
-3.5 | -0.0342 | 0.02018 | -0.0325 | -1.6947
-3 | 0.0325 | 0.01918 | -0.0315 | 1.6945
-2.5 | 0.0976 | 0.01852 | -0.0302 | 5.27
-2 | 0.1564 | 0.01799 | -0.0279 | 8.6937
-1.5 | 0.2111 | 0.01767 | -0.0249 | 11.9468
-0.5 | 0.3044 | 0.01719 | -0.0161 | 17.708
0 | 0.3265 | 0.01651 | -0.0075 | 19.7759
1.5 | 0.6576 | 0.01993 | -0.0245 | 32.9955
2 | 0.7661 | 0.02088 | -0.0313 | 36.6906
2.5 | 0.873 | 0.02177 | -0.0385 | 40.1011
3 | 0.9476 | 0.02218 | -0.0397 | 42.7232
3.5 | 1.0109 | 0.02308 | -0.0399 | 43.7998
4 | 1.0837 | 0.02357 | -0.0408 | 45.9779
4.5 | 1.1337 | 0.02495 | -0.0394 | 45.4389
5 | 1.1634 | 0.02573 | -0.033 | 45.2157
5.5 | 1.1515 | 0.02765 | -0.0218 | 41.6456
6 | 1.1199 | 0.02916 | -0.0077 | 38.4053
6.5 | 1.1416 | 0.02987 | -0.0002 | 38.2189
7 | 0.9937 | 0.03774 | 0.0163 | 26.3302
7.5 | 1.019 | 0.03897 | 0.0215 | 26.1483
8 | 0.8257 | 0.05826 | 0.0241 | 14.1727
10 | 0.6765 | 0.09638 | 0.0233 | 7.0191

## 25. Re 500k Mach 0.00 (1)
BIGFOIL.COM POLAR EXPORT
NACA35117
NACA35117 |  |  |  | Cl Max: | 1.831 | at alpha= | 19.5 | deg
JavaFoil+Calcfoil stall+Eppler ext transition |  |  |  | L/D Max: | 78.516 | at alpha= | 6.5 | deg
Re: | 500000 |  |  | Cd Min: | 0.00811 | at alpha= | 0.5 | deg
Mach: | 0 |  |  | Cl=0 at alpha= | -1.7698 | deg
|  |  |  | @ Cl=0.1, Cd= | 0.011966
|  |  |  | @ Cl=0.4, Cd= | 0.0088703
|  |  |  | @ Cl=0.6, Cd= | 0.00968
alpha (deg) | Cl | Cd | Cm | Cl/Cd
-20 | -1.031 | 0.18488 | 0.008 | -5.576
-19.5 | -1.036 | 0.17661 | 0.008 | -5.867
-19 | -1.04 | 0.16809 | 0.008 | -6.187
-18.5 | -1.042 | 0.15953 | 0.008 | -6.53
-18 | -1.042 | 0.15223 | 0.008 | -6.845
-17.5 | -1.041 | 0.14467 | 0.008 | -7.193
-17 | -1.037 | 0.13704 | 0.008 | -7.57
-16.5 | -1.032 | 0.13015 | 0.008 | -7.929
-16 | -1.024 | 0.1233 | 0.008 | -8.309
-15.5 | -1.015 | 0.1169 | 0.008 | -8.683
-15 | -1.003 | 0.11032 | 0.008 | -9.094
-14.5 | -0.989 | 0.1045 | 0.008 | -9.466
-14 | -0.973 | 0.09855 | 0.008 | -9.871
-13.5 | -0.954 | 0.09282 | 0.008 | -10.281
-13 | -0.933 | 0.08769 | 0.008 | -10.642
-12.5 | -0.91 | 0.08259 | 0.008 | -11.019
-12 | -0.884 | 0.07753 | 0.008 | -11.408
-11.5 | -0.856 | 0.07267 | 0.008 | -11.783
-11 | -0.826 | 0.06809 | 0.008 | -12.134
-10.5 | -0.794 | 0.0636 | 0.008 | -12.489
-10 | -0.761 | 0.05924 | 0.008 | -12.843
-9.5 | -0.726 | 0.05479 | 0.008 | -13.253
-9 | -0.691 | 0.05018 | 0.008 | -13.767
-8.5 | -0.657 | 0.04451 | 0.009 | -14.755
-8 | -0.729 | 0.01567 | 0.012 | -46.509
-7.5 | -0.677 | 0.01528 | 0.012 | -44.328
-7 | -0.623 | 0.0149 | 0.012 | -41.822
-6.5 | -0.568 | 0.01417 | 0.011 | -40.082
-6 | -0.511 | 0.01388 | 0.011 | -36.839
-5.5 | -0.454 | 0.01217 | 0.011 | -37.265
-5 | -0.395 | 0.01256 | 0.01 | -31.438
-4.5 | -0.335 | 0.01242 | 0.01 | -26.99
-4 | -0.275 | 0.01223 | 0.01 | -22.489
-3.5 | -0.214 | 0.01211 | 0.01 | -17.688
-3 | -0.153 | 0.01217 | 0.009 | -12.547
-2.5 | -0.091 | 0.01201 | 0.009 | -7.573
-2 | -0.029 | 0.01192 | 0.008 | -2.419
-1.5 | 0.034 | 0.0115 | 0.008 | 2.914
-1 | 0.096 | 0.01197 | 0.008 | 8.027
-0.5 | 0.159 | 0.0119 | 0.007 | 13.323
0 | 0.221 | 0.01144 | 0.007 | 19.294
0.5 | 0.283 | 0.00811 | 0.007 | 34.871
1 | 0.345 | 0.00869 | 0.006 | 39.642
1.5 | 0.406 | 0.00889 | 0.006 | 45.713
2 | 0.468 | 0.00911 | 0.005 | 51.327
2.5 | 0.529 | 0.00935 | 0.005 | 56.544
3 | 0.59 | 0.00963 | 0.005 | 61.223
3.5 | 0.65 | 0.00993 | 0.004 | 65.469
4 | 0.709 | 0.01026 | 0.004 | 69.131
4.5 | 0.768 | 0.01063 | 0.003 | 72.289
5 | 0.826 | 0.01105 | 0.003 | 74.808
5.5 | 0.884 | 0.01152 | 0.002 | 76.721
6 | 0.94 | 0.01205 | 0.002 | 77.998
6.5 | 0.995 | 0.01267 | 0.001 | 78.516
7 | 1.049 | 0.01338 | 0.001 | 78.423
7.5 | 1.102 | 0.01419 | 0 | 77.67
8 | 1.154 | 0.01512 | 0 | 76.332
8.5 | 1.205 | 0.01619 | -0.001 | 74.41
9 | 1.254 | 0.01739 | -0.001 | 72.13
9.5 | 1.303 | 0.01876 | -0.002 | 69.459
10 | 1.35 | 0.02028 | -0.002 | 66.582
10.5 | 1.396 | 0.02198 | -0.003 | 63.501
11 | 1.44 | 0.02388 | -0.003 | 60.304
11.5 | 1.482 | 0.02596 | -0.003 | 57.096
12 | 1.523 | 0.02829 | -0.004 | 53.837
12.5 | 1.561 | 0.03092 | -0.004 | 50.496
13 | 1.597 | 0.03375 | -0.005 | 47.331
13.5 | 1.631 | 0.03688 | -0.005 | 44.243
14 | 1.663 | 0.04039 | -0.006 | 41.165
14.5 | 1.692 | 0.04434 | -0.006 | 38.152
15 | 1.718 | 0.04887 | -0.007 | 35.145
15.5 | 1.74 | 0.0542 | -0.007 | 32.098
16 | 1.759 | 0.06037 | -0.008 | 29.135
16.5 | 1.776 | 0.06678 | -0.008 | 26.6
17 | 1.792 | 0.07262 | -0.009 | 24.681
17.5 | 1.805 | 0.07826 | -0.009 | 23.066
18 | 1.815 | 0.08382 | -0.009 | 21.658
18.5 | 1.823 | 0.08939 | -0.01 | 20.396
19 | 1.828 | 0.0952 | -0.01 | 19.204
19.5 | 1.831 | 0.10108 | -0.011 | 18.109
20 | 1.83 | 0.10735 | -0.011 | 17.047

## 26. Re 500k Mach 0.00 (2)
BIGFOIL.COM POLAR EXPORT
NACA35117
NACA35117 |  |  |  | Cl Max: | 1.4644 | at alpha= | 14.5 | deg
XFOIL ncrit=9 |  |  |  | L/D Max: | 88.2928 | at alpha= | 8.5 | deg
Re: | 500000 |  |  | Cd Min: | 0.20966 | at alpha= | -20 | deg
Mach: | 0 |  |  | Cl=0 at alpha= | -2.833 | deg
|  |  |  | @ Cl=0.1, Cd= | 0.011973
|  |  |  | @ Cl=0.4, Cd= | 0.010427
|  |  |  | @ Cl=0.6, Cd= | 0.011952
alpha (deg) | Cl | Cd | Cm | Cl/Cd
-20 | -0.5033 | 0.20966 | 0.0147 | -2.4006
-19.5 | -0.4849 | 0.20471 | 0.0119 | -2.3687
-19 | -0.4849 | 0.19535 | 0.0047 | -2.4822
-18.5 | -0.4599 | 0.19061 | 0.0039 | -2.4128
-18 | -0.44 | 0.18599 | 0.002 | -2.3657
-17.5 | -0.4239 | 0.1804 | -0.0008 | -2.3498
-16 | -0.8746 | 0.05549 | -0.0725 | -15.7614
-15.5 | -0.9345 | 0.04508 | -0.0744 | -20.7298
-15 | -0.9579 | 0.03941 | -0.0711 | -24.306
-14.5 | -0.9569 | 0.03633 | -0.0671 | -26.3391
-14 | -0.9502 | 0.0341 | -0.0623 | -27.8651
-13.5 | -0.9454 | 0.03189 | -0.0564 | -29.6457
-13 | -0.9409 | 0.02981 | -0.0494 | -31.5632
-12.5 | -0.941 | 0.02815 | -0.0407 | -33.4281
-12 | -0.9386 | 0.02628 | -0.032 | -35.7154
-11.5 | -0.8794 | 0.02446 | -0.034 | -35.9526
-11 | -0.7961 | 0.02256 | -0.0406 | -35.2881
-10.5 | -0.6928 | 0.02017 | -0.0513 | -34.348
-10 | -0.6487 | 0.01955 | -0.049 | -33.1816
-9.5 | -0.6112 | 0.01878 | -0.0453 | -32.5453
-9 | -0.5691 | 0.01779 | -0.0426 | -31.9899
-8.5 | -0.5275 | 0.01728 | -0.0397 | -30.5266
-8 | -0.4839 | 0.01677 | -0.037 | -28.8551
-7.5 | -0.437 | 0.01596 | -0.0353 | -27.381
-7 | -0.3908 | 0.01553 | -0.0331 | -25.1642
-6.5 | -0.3435 | 0.01488 | -0.0313 | -23.0847
-6 | -0.2962 | 0.01454 | -0.0293 | -20.3714
-5.5 | -0.2497 | 0.01403 | -0.0273 | -17.7976
-5 | -0.2023 | 0.0136 | -0.0253 | -14.875
-4.5 | -0.1552 | 0.01331 | -0.0233 | -11.6604
-4 | -0.1093 | 0.01299 | -0.021 | -8.4142
-3.5 | -0.0625 | 0.01267 | -0.0189 | -4.9329
-2.5 | 0.0312 | 0.01224 | -0.0147 | 2.549
-2 | 0.0772 | 0.01209 | -0.0125 | 6.3854
-1.5 | 0.1241 | 0.01185 | -0.0104 | 10.4726
-1 | 0.1701 | 0.01169 | -0.0081 | 14.5509
-0.5 | 0.2132 | 0.01134 | -0.0054 | 18.8007
0 | 0.1999 | 0.00915 | 0.0089 | 21.847
0.5 | 0.2787 | 0.00951 | 0.0051 | 29.306
1 | 0.3523 | 0.01 | 0.0022 | 35.23
1.5 | 0.4361 | 0.01075 | -0.0029 | 40.5674
2 | 0.4995 | 0.0112 | -0.0039 | 44.5982
2.5 | 0.5949 | 0.01192 | -0.0116 | 49.9077
3 | 0.6808 | 0.01246 | -0.0173 | 54.6388
3.5 | 0.7419 | 0.01275 | -0.0185 | 58.1882
4 | 0.8096 | 0.01294 | -0.0211 | 62.5657
4.5 | 0.8631 | 0.01317 | -0.0208 | 65.5353
5 | 0.9238 | 0.0134 | -0.0222 | 68.9403
5.5 | 0.9891 | 0.01357 | -0.0245 | 72.8887
6 | 1.0434 | 0.01392 | -0.0246 | 74.9569
6.5 | 1.1045 | 0.01408 | -0.0262 | 78.4446
7 | 1.1673 | 0.01439 | -0.0283 | 81.1188
7.5 | 1.224 | 0.01464 | -0.0291 | 83.6066
8 | 1.2844 | 0.015 | -0.0309 | 85.6267
8.5 | 1.3447 | 0.01523 | -0.0327 | 88.2928
9 | 1.3834 | 0.01573 | -0.0303 | 87.9466
9.5 | 1.4099 | 0.01615 | -0.0254 | 87.3003
10 | 1.4265 | 0.01681 | -0.0189 | 84.8602
10.5 | 1.4337 | 0.01722 | -0.0106 | 83.2578
11 | 1.4281 | 0.01792 | -0.0004 | 79.6931
11.5 | 1.4332 | 0.01878 | 0.0071 | 76.3152
12 | 1.4365 | 0.02004 | 0.014 | 71.6816
12.5 | 1.4451 | 0.02155 | 0.0194 | 67.058
13 | 1.45 | 0.02363 | 0.0241 | 61.3627
13.5 | 1.4592 | 0.02593 | 0.0275 | 56.2746
14 | 1.4596 | 0.02916 | 0.0306 | 50.0549
14.5 | 1.4644 | 0.0325 | 0.0326 | 45.0585
15 | 1.462 | 0.03665 | 0.0343 | 39.8909
15.5 | 1.4528 | 0.04171 | 0.0355 | 34.831
16 | 1.4472 | 0.04685 | 0.036 | 30.8901
16.5 | 1.4352 | 0.05285 | 0.0361 | 27.1561
17 | 1.4182 | 0.05963 | 0.0357 | 23.7833
17.5 | 1.4055 | 0.0663 | 0.0349 | 21.1991
18 | 1.39 | 0.07345 | 0.0337 | 18.9244
18.5 | 1.3719 | 0.08109 | 0.0322 | 16.9182
19 | 1.3531 | 0.08908 | 0.0302 | 15.1897
19.5 | 1.336 | 0.09708 | 0.028 | 13.7618

## 27. Re 500k Mach 0.10 (1)
BIGFOIL.COM POLAR EXPORT
NACA35117
NACA35117 |  |  |  | Cl Max: | 1.816 | at alpha= | 19 | deg
JavaFoil+Calcfoil stall+Eppler ext transition |  |  |  | L/D Max: | 77.934 | at alpha= | 6.5 | deg
Re: | 500000 |  |  | Cd Min: | 0.00783 | at alpha= | 0.5 | deg
Mach: | 0.1 |  |  | Cl=0 at alpha= | -1.7698 | deg
|  |  |  | @ Cl=0.1, Cd= | 0.011977
|  |  |  | @ Cl=0.4, Cd= | 0.0089042
|  |  |  | @ Cl=0.6, Cd= | 0.0097193
alpha (deg) | Cl | Cd | Cm | Cl/Cd
-20 | -0.993 | 0.18913 | 0.008 | -5.248
-19.5 | -1.001 | 0.18008 | 0.008 | -5.559
-19 | -1.008 | 0.1717 | 0.008 | -5.869
-18.5 | -1.013 | 0.16309 | 0.008 | -6.21
-18 | -1.016 | 0.15455 | 0.008 | -6.573
-17.5 | -1.017 | 0.14724 | 0.008 | -6.908
-17 | -1.017 | 0.13923 | 0.008 | -7.301
-16.5 | -1.014 | 0.13212 | 0.008 | -7.672
-16 | -1.009 | 0.12508 | 0.008 | -8.064
-15.5 | -1.001 | 0.11863 | 0.008 | -8.439
-15 | -0.992 | 0.11182 | 0.008 | -8.868
-14.5 | -0.979 | 0.10568 | 0.008 | -9.269
-14 | -0.965 | 0.09966 | 0.008 | -9.682
-13.5 | -0.948 | 0.09402 | 0.008 | -10.083
-13 | -0.928 | 0.08863 | 0.008 | -10.473
-12.5 | -0.906 | 0.08351 | 0.008 | -10.853
-12 | -0.882 | 0.07842 | 0.008 | -11.242
-11.5 | -0.855 | 0.07346 | 0.008 | -11.634
-11 | -0.825 | 0.06877 | 0.008 | -11.999
-10.5 | -0.794 | 0.0643 | 0.008 | -12.349
-10 | -0.761 | 0.05992 | 0.008 | -12.699
-9.5 | -0.726 | 0.05558 | 0.008 | -13.069
-9 | -0.691 | 0.05099 | 0.008 | -13.552
-8.5 | -0.655 | 0.04609 | 0.009 | -14.218
-8 | -0.73 | 0.01578 | 0.012 | -46.275
-7.5 | -0.679 | 0.01535 | 0.012 | -44.254
-7 | -0.626 | 0.01496 | 0.012 | -41.806
-6.5 | -0.57 | 0.01427 | 0.011 | -39.945
-6 | -0.513 | 0.01396 | 0.011 | -36.773
-5.5 | -0.456 | 0.0122 | 0.011 | -37.328
-5 | -0.397 | 0.01265 | 0.011 | -31.352
-4.5 | -0.337 | 0.01244 | 0.01 | -27.072
-4 | -0.276 | 0.01228 | 0.01 | -22.498
-3.5 | -0.215 | 0.01178 | 0.01 | -18.258
-3 | -0.153 | 0.01219 | 0.009 | -12.586
-2.5 | -0.091 | 0.01206 | 0.009 | -7.581
-2 | -0.029 | 0.01195 | 0.009 | -2.427
-1.5 | 0.034 | 0.01153 | 0.008 | 2.921
-1 | 0.097 | 0.01198 | 0.008 | 8.061
-0.5 | 0.159 | 0.01191 | 0.007 | 13.38
0 | 0.222 | 0.0115 | 0.007 | 19.281
0.5 | 0.284 | 0.00783 | 0.007 | 36.278
1 | 0.346 | 0.00873 | 0.006 | 39.682
1.5 | 0.408 | 0.00893 | 0.006 | 45.744
2 | 0.47 | 0.00915 | 0.005 | 51.34
2.5 | 0.531 | 0.0094 | 0.005 | 56.503
3 | 0.592 | 0.00968 | 0.005 | 61.173
3.5 | 0.653 | 0.00998 | 0.004 | 65.388
4 | 0.713 | 0.01033 | 0.004 | 68.993
4.5 | 0.772 | 0.01071 | 0.003 | 72.074
5 | 0.83 | 0.01113 | 0.003 | 74.549
5.5 | 0.887 | 0.01162 | 0.002 | 76.383
6 | 0.943 | 0.01217 | 0.002 | 77.494
6.5 | 0.999 | 0.01281 | 0.001 | 77.934
7 | 1.053 | 0.01354 | 0.001 | 77.735
7.5 | 1.106 | 0.01439 | 0 | 76.849
8 | 1.158 | 0.01534 | 0 | 75.45
8.5 | 1.209 | 0.01645 | -0.001 | 73.485
9 | 1.258 | 0.01769 | -0.001 | 71.129
9.5 | 1.307 | 0.0191 | -0.002 | 68.434
10 | 1.354 | 0.02067 | -0.002 | 65.532
10.5 | 1.4 | 0.02243 | -0.003 | 62.422
11 | 1.444 | 0.02438 | -0.003 | 59.242
11.5 | 1.486 | 0.02652 | -0.003 | 56.038
12 | 1.526 | 0.0289 | -0.004 | 52.811
12.5 | 1.565 | 0.03155 | -0.004 | 49.591
13 | 1.6 | 0.03454 | -0.005 | 46.337
13.5 | 1.634 | 0.03775 | -0.005 | 43.279
14 | 1.665 | 0.04138 | -0.006 | 40.231
14.5 | 1.693 | 0.04546 | -0.006 | 37.24
15 | 1.718 | 0.0502 | -0.007 | 34.219
15.5 | 1.739 | 0.05579 | -0.007 | 31.164
16 | 1.757 | 0.06221 | -0.008 | 28.238
16.5 | 1.773 | 0.06864 | -0.008 | 25.83
17 | 1.788 | 0.07447 | -0.009 | 24.009
17.5 | 1.799 | 0.08012 | -0.009 | 22.454
18 | 1.808 | 0.08582 | -0.009 | 21.061
18.5 | 1.813 | 0.09161 | -0.01 | 19.791
19 | 1.816 | 0.09753 | -0.01 | 18.616
19.5 | 1.815 | 0.10368 | -0.011 | 17.507
20 | 1.812 | 0.1101 | -0.011 | 16.456

## 28. Re 500k Mach 0.10 (2)
BIGFOIL.COM POLAR EXPORT
NACA35117
NACA35117 |  |  |  | Cl Max: | 1.4556 | at alpha= | 14 | deg
XFOIL ncrit=9 |  |  |  | L/D Max: | 87.6654 | at alpha= | 8.5 | deg
Re: | 500000 |  |  | Cd Min: | 0.17134 | at alpha= | -17 | deg
Mach: | 0.1 |  |  | Cl=0 at alpha= | -2.8491 | deg
|  |  |  | @ Cl=0.1, Cd= | 0.012046
|  |  |  | @ Cl=0.4, Cd= | 0.010426
|  |  |  | @ Cl=0.6, Cd= | 0.011988
alpha (deg) | Cl | Cd | Cm | Cl/Cd
-17 | -0.4224 | 0.17134 | -0.0065 | -2.4653
-16.5 | -0.4004 | 0.1668 | -0.0075 | -2.4005
-15.5 | -0.8603 | 0.05272 | -0.074 | -16.3183
-15 | -0.902 | 0.04428 | -0.0745 | -20.3704
-14.5 | -0.916 | 0.03964 | -0.0714 | -23.108
-14 | -0.9156 | 0.03674 | -0.0672 | -24.9211
-13.5 | -0.9171 | 0.03399 | -0.0615 | -26.9815
-13 | -0.9174 | 0.03149 | -0.0546 | -29.1331
-12.5 | -0.92 | 0.02937 | -0.0462 | -31.3245
-12 | -0.9283 | 0.02774 | -0.0356 | -33.4643
-11.5 | -0.8784 | 0.02522 | -0.0361 | -34.8295
-11 | -0.7936 | 0.02322 | -0.0429 | -34.1774
-10.5 | -0.693 | 0.02063 | -0.053 | -33.5919
-10 | -0.6506 | 0.01994 | -0.0503 | -32.6279
-9.5 | -0.6135 | 0.01912 | -0.0464 | -32.0868
-9 | -0.5724 | 0.01812 | -0.0434 | -31.5894
-8.5 | -0.5298 | 0.0175 | -0.0406 | -30.2743
-8 | -0.486 | 0.01694 | -0.0379 | -28.6895
-7.5 | -0.4386 | 0.01611 | -0.036 | -27.2253
-7 | -0.3921 | 0.01564 | -0.0339 | -25.0703
-6.5 | -0.3443 | 0.01499 | -0.032 | -22.9686
-6 | -0.2967 | 0.01461 | -0.03 | -20.308
-5.5 | -0.2497 | 0.0141 | -0.0279 | -17.7092
-5 | -0.2017 | 0.01373 | -0.0259 | -14.6905
-4.5 | -0.1546 | 0.01336 | -0.0239 | -11.5719
-4 | -0.1086 | 0.01306 | -0.0215 | -8.3155
-3.5 | -0.0612 | 0.01272 | -0.0194 | -4.8113
-3 | -0.0144 | 0.01256 | -0.0172 | -1.1465
-2.5 | 0.0333 | 0.01232 | -0.0152 | 2.7029
-2 | 0.0791 | 0.01217 | -0.0128 | 6.4996
-1.5 | 0.1261 | 0.01189 | -0.0106 | 10.6056
-1 | 0.1723 | 0.01177 | -0.0084 | 14.6389
-0.5 | 0.216 | 0.01141 | -0.0057 | 18.9308
0 | 0.202 | 0.00924 | 0.0087 | 21.8615
0.5 | 0.277 | 0.0095 | 0.0058 | 29.1579
1 | 0.3559 | 0.01003 | 0.002 | 35.4835
1.5 | 0.4373 | 0.01076 | -0.0026 | 40.6413
2 | 0.5009 | 0.01123 | -0.0034 | 44.6037
2.5 | 0.5971 | 0.01197 | -0.0112 | 49.883
3 | 0.6853 | 0.01251 | -0.0173 | 54.7802
3.5 | 0.7453 | 0.01286 | -0.0182 | 57.9549
4 | 0.8139 | 0.013 | -0.0208 | 62.6077
4.5 | 0.8684 | 0.01327 | -0.0207 | 65.4408
5 | 0.9287 | 0.01347 | -0.0218 | 68.9458
5.5 | 0.9942 | 0.01368 | -0.0241 | 72.6754
6 | 1.049 | 0.01401 | -0.0242 | 74.8751
6.5 | 1.1104 | 0.0142 | -0.0257 | 78.1972
7 | 1.1737 | 0.0145 | -0.0278 | 80.9448
7.5 | 1.2302 | 0.0148 | -0.0285 | 83.1216
8 | 1.2916 | 0.01514 | -0.0303 | 85.3104
8.5 | 1.3518 | 0.01542 | -0.0319 | 87.6654
9 | 1.3886 | 0.01591 | -0.029 | 87.2784
9.5 | 1.4127 | 0.01639 | -0.0237 | 86.1928
10 | 1.4279 | 0.01702 | -0.0168 | 83.8954
10.5 | 1.4278 | 0.01747 | -0.007 | 81.7287
11 | 1.4227 | 0.01834 | 0.0027 | 77.5736
11.5 | 1.4301 | 0.01923 | 0.0098 | 74.3682
12 | 1.4317 | 0.02072 | 0.0166 | 69.0975
12.5 | 1.442 | 0.0223 | 0.0215 | 64.6637
13.5 | 1.4545 | 0.02712 | 0.0292 | 53.632
14 | 1.4556 | 0.03048 | 0.032 | 47.7559
14.5 | 1.4556 | 0.0343 | 0.034 | 42.4373
15 | 1.4534 | 0.03859 | 0.0355 | 37.6626
15.5 | 1.4426 | 0.04394 | 0.0365 | 32.8311
16 | 1.4342 | 0.04948 | 0.0368 | 28.9854
16.5 | 1.4238 | 0.05544 | 0.0368 | 25.6818
17 | 1.4065 | 0.06239 | 0.0362 | 22.5437
17.5 | 1.3909 | 0.06942 | 0.0353 | 20.036
18 | 1.3758 | 0.07665 | 0.034 | 17.9491
18.5 | 1.3583 | 0.08434 | 0.0323 | 16.1051
19 | 1.3398 | 0.09237 | 0.0303 | 14.5047

## 29. Re 500k Mach 0.25 (1)
BIGFOIL.COM POLAR EXPORT
NACA35117
NACA35117 |  |  |  | Cl Max: | 1.746 | at alpha= | 17 | deg
JavaFoil+Calcfoil stall+Eppler ext transition |  |  |  | L/D Max: | 74.665 | at alpha= | 6 | deg
Re: | 500000 |  |  | Cd Min: | 0.00892 | at alpha= | 1 | deg
Mach: | 0.25 |  |  | Cl=0 at alpha= | -1.7692 | deg
|  |  |  | @ Cl=0.1, Cd= | 0.011309
|  |  |  | @ Cl=0.4, Cd= | 0.0090817
|  |  |  | @ Cl=0.6, Cd= | 0.009945
alpha (deg) | Cl | Cd | Cm | Cl/Cd
-19 | -0.724 | 0.20437 | 0.007 | -3.543
-18.5 | -0.757 | 0.19059 | 0.008 | -3.971
-18 | -0.787 | 0.17881 | 0.008 | -4.399
-17.5 | -0.813 | 0.16947 | 0.008 | -4.799
-17 | -0.837 | 0.15883 | 0.008 | -5.267
-16.5 | -0.856 | 0.14826 | 0.008 | -5.774
-16 | -0.872 | 0.13945 | 0.008 | -6.252
-15.5 | -0.884 | 0.13054 | 0.008 | -6.772
-15 | -0.892 | 0.12294 | 0.008 | -7.256
-14.5 | -0.896 | 0.11552 | 0.008 | -7.759
-14 | -0.897 | 0.10844 | 0.008 | -8.268
-13.5 | -0.893 | 0.10145 | 0.008 | -8.8
-13 | -0.885 | 0.09535 | 0.008 | -9.279
-12.5 | -0.873 | 0.08939 | 0.008 | -9.767
-12 | -0.857 | 0.08369 | 0.008 | -10.24
-11.5 | -0.836 | 0.07834 | 0.008 | -10.677
-11 | -0.813 | 0.07332 | 0.008 | -11.088
-10.5 | -0.787 | 0.06848 | 0.008 | -11.486
-10 | -0.757 | 0.06381 | 0.008 | -11.869
-9.5 | -0.726 | 0.05931 | 0.008 | -12.236
-9 | -0.691 | 0.05508 | 0.008 | -12.555
-8.5 | -0.656 | 0.05078 | 0.008 | -12.913
-8 | -0.619 | 0.04616 | 0.008 | -13.407
-7.5 | -0.689 | 0.01562 | 0.012 | -44.073
-7 | -0.637 | 0.01504 | 0.012 | -42.342
-6.5 | -0.582 | 0.01463 | 0.012 | -39.751
-6 | -0.525 | 0.01431 | 0.011 | -36.654
-5.5 | -0.466 | 0.014 | 0.011 | -33.288
-5 | -0.406 | 0.0123 | 0.011 | -33.035
-4.5 | -0.345 | 0.01209 | 0.01 | -28.548
-4 | -0.283 | 0.01215 | 0.01 | -23.309
-3.5 | -0.221 | 0.01196 | 0.01 | -18.45
-3 | -0.158 | 0.01183 | 0.009 | -13.309
-2.5 | -0.094 | 0.01232 | 0.009 | -7.617
-2 | -0.03 | 0.0118 | 0.009 | -2.524
-1.5 | 0.035 | 0.0117 | 0.008 | 2.955
-1 | 0.099 | 0.01131 | 0.008 | 8.768
-0.5 | 0.164 | 0.01124 | 0.008 | 14.557
0 | 0.228 | 0.0114 | 0.007 | 19.967
0.5 | 0.292 | 0.01201 | 0.007 | 24.287
1 | 0.355 | 0.00892 | 0.006 | 39.846
1.5 | 0.419 | 0.00915 | 0.006 | 45.803
2 | 0.482 | 0.00938 | 0.006 | 51.374
2.5 | 0.545 | 0.00967 | 0.005 | 56.354
3 | 0.607 | 0.00998 | 0.005 | 60.827
3.5 | 0.668 | 0.01032 | 0.004 | 64.78
4 | 0.729 | 0.01071 | 0.004 | 68.087
4.5 | 0.789 | 0.01115 | 0.003 | 70.785
5 | 0.848 | 0.01166 | 0.003 | 72.75
5.5 | 0.906 | 0.01223 | 0.002 | 74.093
6 | 0.963 | 0.01289 | 0.002 | 74.665
6.5 | 1.018 | 0.01366 | 0.001 | 74.569
7 | 1.073 | 0.01455 | 0.001 | 73.709
7.5 | 1.126 | 0.01556 | 0 | 72.39
8 | 1.178 | 0.01672 | 0 | 70.494
8.5 | 1.229 | 0.01801 | -0.001 | 68.277
9 | 1.279 | 0.01949 | -0.001 | 65.634
9.5 | 1.328 | 0.02114 | -0.002 | 62.836
10 | 1.375 | 0.02298 | -0.002 | 59.854
10.5 | 1.421 | 0.02503 | -0.003 | 56.78
11 | 1.464 | 0.02729 | -0.003 | 53.667
11.5 | 1.506 | 0.0298 | -0.004 | 50.52
12 | 1.544 | 0.03258 | -0.004 | 47.408
12.5 | 1.581 | 0.03565 | -0.005 | 44.338
13 | 1.614 | 0.03907 | -0.005 | 41.307
13.5 | 1.644 | 0.04291 | -0.005 | 38.314
14 | 1.67 | 0.04727 | -0.006 | 35.332
14.5 | 1.693 | 0.05243 | -0.006 | 32.294
15 | 1.711 | 0.05851 | -0.007 | 29.249
15.5 | 1.725 | 0.06556 | -0.007 | 26.302
16 | 1.735 | 0.07259 | -0.008 | 23.9
16.5 | 1.743 | 0.07922 | -0.008 | 21.999
17 | 1.746 | 0.08569 | -0.009 | 20.381
17.5 | 1.744 | 0.09216 | -0.009 | 18.923
18 | 1.737 | 0.09899 | -0.01 | 17.542
18.5 | 1.724 | 0.10607 | -0.01 | 16.256
19 | 1.707 | 0.1136 | -0.01 | 15.025
19.5 | 1.685 | 0.12141 | -0.011 | 13.875
20 | 1.657 | 0.12999 | -0.011 | 12.748

## 30. Re 500k Mach 0.25 (2)
BIGFOIL.COM POLAR EXPORT
NACA35117
NACA35117 |  |  |  | Cl Max: | 1.4215 | at alpha= | 13 | deg
XFOIL ncrit=9 |  |  |  | L/D Max: | 83.5546 | at alpha= | 8.5 | deg
Re: | 500000 |  |  | Cd Min: | 0.16996 | at alpha= | -16.5 | deg
Mach: | 0.25 |  |  | Cl=0 at alpha= | -2.9386 | deg
|  |  |  | @ Cl=0.1, Cd= | 0.012325
|  |  |  | @ Cl=0.4, Cd= | 0.01053
|  |  |  | @ Cl=0.6, Cd= | 0.012094
alpha (deg) | Cl | Cd | Cm | Cl/Cd
-16.5 | -0.3932 | 0.16996 | -0.0075 | -2.3135
-16 | -0.375 | 0.16458 | -0.0096 | -2.2785
-15.5 | -0.3816 | 0.15443 | -0.0163 | -2.471
-15 | -0.3562 | 0.14975 | -0.0165 | -2.3786
-14.5 | -0.3389 | 0.14439 | -0.0182 | -2.3471
-14 | -0.357 | 0.13237 | -0.0259 | -2.697
-13.5 | -0.3315 | 0.1283 | -0.0253 | -2.5838
-13 | -0.3141 | 0.12333 | -0.0264 | -2.5468
-12.5 | -0.6445 | 0.05061 | -0.071 | -12.7346
-12 | -0.7507 | 0.0383 | -0.0666 | -19.6005
-11.5 | -0.8058 | 0.03268 | -0.0548 | -24.6573
-11 | -0.749 | 0.02844 | -0.0589 | -26.3361
-10 | -0.6519 | 0.0227 | -0.0586 | -28.7181
-9.5 | -0.6203 | 0.02149 | -0.0535 | -28.8646
-9 | -0.5844 | 0.02041 | -0.0489 | -28.633
-8.5 | -0.5431 | 0.01907 | -0.0453 | -28.4793
-8 | -0.498 | 0.01819 | -0.0424 | -27.3777
-7.5 | -0.451 | 0.0174 | -0.0396 | -25.9195
-6.5 | -0.3511 | 0.01591 | -0.0353 | -22.0679
-6 | -0.3002 | 0.01519 | -0.0335 | -19.763
-5.5 | -0.2493 | 0.01465 | -0.0315 | -17.0171
-5 | -0.2001 | 0.01421 | -0.0292 | -14.0816
-4.5 | -0.1511 | 0.01372 | -0.027 | -11.0131
-4 | -0.1019 | 0.01339 | -0.0247 | -7.6102
-3.5 | -0.0537 | 0.01313 | -0.0222 | -4.0899
-3 | -0.0058 | 0.0128 | -0.0197 | -0.45312
-2.5 | 0.0414 | 0.01259 | -0.0171 | 3.2883
-2 | 0.0895 | 0.01236 | -0.0147 | 7.2411
-1.5 | 0.1373 | 0.0122 | -0.0122 | 11.2541
-1 | 0.1843 | 0.01201 | -0.0097 | 15.3455
-0.5 | 0.2306 | 0.01176 | -0.007 | 19.6088
0 | 0.2298 | 0.01005 | 0.0046 | 22.8657
0.5 | 0.2863 | 0.00962 | 0.0062 | 29.7609
1 | 0.3625 | 0.01024 | 0.0035 | 35.4004
1.5 | 0.4428 | 0.01086 | -0.0002 | 40.7735
2 | 0.5353 | 0.01164 | -0.0065 | 45.988
2.5 | 0.6094 | 0.01216 | -0.0091 | 50.1151
3 | 0.7052 | 0.01287 | -0.0162 | 54.7941
3.5 | 0.7656 | 0.01318 | -0.0165 | 58.088
4 | 0.8365 | 0.01343 | -0.0191 | 62.2859
4.5 | 0.8962 | 0.01373 | -0.0194 | 65.2731
5 | 0.955 | 0.01397 | -0.0196 | 68.3608
5.5 | 1.0227 | 0.01429 | -0.0217 | 71.5675
6 | 1.077 | 0.01462 | -0.0211 | 73.6662
6.5 | 1.1426 | 0.01495 | -0.0229 | 76.4281
7 | 1.2072 | 0.01524 | -0.0245 | 79.2126
7.5 | 1.263 | 0.01575 | -0.0244 | 80.1905
8 | 1.3284 | 0.01606 | -0.0264 | 82.7148
8.5 | 1.3845 | 0.01657 | -0.0266 | 83.5546
9 | 1.4037 | 0.01712 | -0.0198 | 81.9918
9.5 | 1.4039 | 0.01776 | -0.0097 | 79.0484
10 | 1.4017 | 0.0184 | 0.0003 | 76.1793
10.5 | 1.3994 | 0.01954 | 0.0093 | 71.6172
11 | 1.4047 | 0.02083 | 0.0164 | 67.4364
11.5 | 1.4072 | 0.0227 | 0.0226 | 61.9912
12 | 1.4143 | 0.02487 | 0.0274 | 56.8677
12.5 | 1.4155 | 0.02779 | 0.0316 | 50.9356
13 | 1.4215 | 0.03094 | 0.0344 | 45.9438
13.5 | 1.4188 | 0.03496 | 0.0369 | 40.5835
14 | 1.4143 | 0.03953 | 0.0387 | 35.7779
14.5 | 1.4081 | 0.04456 | 0.0399 | 31.6001
15 | 1.396 | 0.05036 | 0.0406 | 27.7204
15.5 | 1.3845 | 0.05655 | 0.0406 | 24.4828
16 | 1.371 | 0.06314 | 0.0402 | 21.7137
16.5 | 1.3553 | 0.07015 | 0.0394 | 19.32
17 | 1.339 | 0.07752 | 0.0382 | 17.273
17.5 | 1.3233 | 0.08507 | 0.0367 | 15.5554
18 | 1.3072 | 0.09283 | 0.0348 | 14.0817

## 31. Re 500k Mach 0.50 (1)
BIGFOIL.COM POLAR EXPORT
NACA35117
NACA35117 |  |  |  | Cl Max: | 1.543 | at alpha= | 12 | deg
JavaFoil+Calcfoil stall+Eppler ext transition |  |  |  | L/D Max: | 61.858 | at alpha= | 4.5 | deg
Re: | 500000 |  |  | Cd Min: | 0.01014 | at alpha= | 1 | deg
Mach: | 0.5 |  |  | Cl=0 at alpha= | -1.7708 | deg
|  |  |  | @ Cl=0.1, Cd= | 0.012052
|  |  |  | @ Cl=0.4, Cd= | 0.01017
|  |  |  | @ Cl=0.6, Cd= | 0.011348
alpha (deg) | Cl | Cd | Cm | Cl/Cd
-20 | -1.019 | 0.23611 | 0.01 | -4.314
-19.5 | -0.99 | 0.23204 | 0.01 | -4.267
-19 | -0.963 | 0.22869 | 0.01 | -4.212
-18.5 | -0.936 | 0.22068 | 0.01 | -4.243
-18 | -0.908 | 0.2176 | 0.01 | -4.172
-17.5 | -0.881 | 0.21497 | 0.01 | -4.097
-17 | -0.854 | 0.21071 | 0.01 | -4.051
-16.5 | -0.825 | 0.19586 | 0.009 | -4.213
-16 | -0.798 | 0.18831 | 0.009 | -4.237
-15.5 | -0.771 | 0.18397 | 0.009 | -4.189
-15 | -0.742 | 0.18179 | 0.009 | -4.082
-14.5 | -0.715 | 0.17368 | 0.009 | -4.115
-14 | -0.687 | 0.16994 | 0.009 | -4.044
-13.5 | -0.659 | 0.16626 | 0.009 | -3.962
-13 | -0.631 | 0.15869 | 0.008 | -3.978
-12.5 | -0.603 | 0.15175 | 0.008 | -3.972
-12 | -0.575 | 0.14964 | 0.008 | -3.843
-11.5 | -0.547 | 0.13918 | 0.008 | -3.928
-11 | -0.519 | 0.13624 | 0.008 | -3.81
-10.5 | -0.491 | 0.12745 | 0.007 | -3.85
-10 | -0.463 | 0.1252 | 0.007 | -3.698
-9.5 | -0.435 | 0.1166 | 0.007 | -3.728
-9 | -0.406 | 0.10221 | 0.006 | -3.977
-8.5 | -0.477 | 0.07616 | 0.006 | -6.261
-8 | -0.561 | 0.06399 | 0.007 | -8.769
-7.5 | -0.559 | 0.05697 | 0.007 | -9.808
-7 | -0.536 | 0.05125 | 0.008 | -10.453
-6.5 | -0.502 | 0.04655 | 0.008 | -10.794
-6 | -0.463 | 0.04209 | 0.008 | -11.005
-5.5 | -0.421 | 0.03686 | 0.009 | -11.423
-5 | -0.443 | 0.01452 | 0.012 | -30.516
-4.5 | -0.379 | 0.01412 | 0.012 | -26.842
-4 | -0.312 | 0.01376 | 0.011 | -22.711
-3.5 | -0.244 | 0.01313 | 0.011 | -18.599
-3 | -0.175 | 0.01148 | 0.011 | -15.215
-2.5 | -0.104 | 0.01106 | 0.01 | -9.426
-2 | -0.033 | 0.01166 | 0.01 | -2.84
-1.5 | 0.039 | 0.01212 | 0.009 | 3.18
-1 | 0.111 | 0.01204 | 0.009 | 9.179
-0.5 | 0.182 | 0.01204 | 0.008 | 15.144
0 | 0.253 | 0.0121 | 0.008 | 20.901
0.5 | 0.323 | 0.01261 | 0.008 | 25.644
1 | 0.394 | 0.01014 | 0.007 | 38.808
1.5 | 0.463 | 0.01048 | 0.007 | 44.185
2 | 0.532 | 0.01088 | 0.006 | 48.866
2.5 | 0.599 | 0.01134 | 0.006 | 52.813
3 | 0.666 | 0.0119 | 0.005 | 55.948
3.5 | 0.731 | 0.01253 | 0.005 | 58.32
4 | 0.795 | 0.01329 | 0.004 | 59.777
4.5 | 0.857 | 0.01386 | 0.004 | 61.858
5 | 0.918 | 0.01491 | 0.003 | 61.606
5.5 | 0.978 | 0.01608 | 0.002 | 60.826
6 | 1.037 | 0.01746 | 0.002 | 59.366
6.5 | 1.094 | 0.019 | 0.001 | 57.563
7 | 1.149 | 0.02076 | 0.001 | 55.356
7.5 | 1.203 | 0.02275 | 0 | 52.898
8 | 1.256 | 0.02497 | 0 | 50.29
8.5 | 1.307 | 0.02751 | -0.001 | 47.501
9 | 1.355 | 0.03032 | -0.001 | 44.7
9.5 | 1.401 | 0.03349 | -0.002 | 41.836
10 | 1.444 | 0.03711 | -0.002 | 38.904
10.5 | 1.481 | 0.04123 | -0.003 | 35.925
11 | 1.512 | 0.04605 | -0.003 | 32.835
11.5 | 1.534 | 0.05161 | -0.004 | 29.716
12 | 1.543 | 0.05852 | -0.004 | 26.364
12.5 | 1.534 | 0.06764 | -0.005 | 22.674
13 | 1.49 | 0.08217 | -0.005 | 18.136
13.5 | 1.381 | 0.10102 | -0.006 | 13.671
14 | 0.883 | 0.14087 | -0.003 | 6.27
14.5 | 0.913 | 0.16446 | -0.004 | 5.552
15 | 0.943 | 0.17793 | -0.004 | 5.297
15.5 | 0.973 | 0.19009 | -0.005 | 5.117
16 | 1.003 | 0.19927 | -0.006 | 5.031
16.5 | 1.033 | 0.20788 | -0.006 | 4.971
17 | 1.063 | 0.22145 | -0.007 | 4.801

## 32. Re 500k Mach 0.50 (2)
BIGFOIL.COM POLAR EXPORT
NACA35117
NACA35117 |  |  |  | Cl Max: | 1.278 | at alpha= | 7.5 | deg
XFOIL ncrit=9 |  |  |  | L/D Max: | 62.907 | at alpha= | 6 | deg
Re: | 500000 |  |  | Cd Min: | 0.23294 | at alpha= | -20 | deg
Mach: | 0.5 |  |  | Cl=0 at alpha= | -3.3306 | deg
|  |  |  | @ Cl=0.1, Cd= | 0.013824
|  |  |  | @ Cl=0.4, Cd= | 0.011128
|  |  |  | @ Cl=0.6, Cd= | 0.013008
alpha (deg) | Cl | Cd | Cm | Cl/Cd
-20 | -0.5242 | 0.23294 | 0.02 | -2.2504
-19.5 | -0.5001 | 0.22666 | 0.0165 | -2.2064
-19 | -0.4789 | 0.21921 | 0.0119 | -2.1847
-18.5 | -0.461 | 0.21114 | 0.0068 | -2.1834
-18 | -0.4358 | 0.205 | 0.0043 | -2.1259
-17.5 | -0.4132 | 0.19844 | 0.0008 | -2.0822
-17 | -0.404 | 0.18976 | -0.0061 | -2.129
-16.5 | -0.3747 | 0.18351 | -0.0071 | -2.0419
-16 | -0.3521 | 0.17727 | -0.0099 | -1.9862
-15.5 | -0.3431 | 0.1689 | -0.0158 | -2.0314
-15 | -0.3191 | 0.16226 | -0.0175 | -1.9666
-14.5 | -0.2966 | 0.15636 | -0.0195 | -1.8969
-14 | -0.2953 | 0.1477 | -0.0258 | -1.9993
-13.5 | -0.2723 | 0.14099 | -0.0269 | -1.9313
-13 | -0.2159 | 0.13177 | -0.0384 | -1.6385
-12.5 | -0.147 | 0.11621 | -0.0649 | -1.265
-12 | -0.1274 | 0.1112 | -0.0652 | -1.1457
-11 | -0.148 | 0.09044 | -0.0746 | -1.6364
-10.5 | -0.1475 | 0.08292 | -0.0772 | -1.7788
-10 | -0.1397 | 0.07719 | -0.0788 | -1.8098
-9.5 | -0.155 | 0.06807 | -0.0831 | -2.2771
-9 | -0.192 | 0.05626 | -0.091 | -3.4127
-8.5 | -0.2471 | 0.04668 | -0.092 | -5.2935
-8 | -0.2998 | 0.03933 | -0.085 | -7.6227
-7.5 | -0.361 | 0.03144 | -0.0725 | -11.4822
-7 | -0.3804 | 0.0265 | -0.0612 | -14.3547
-6.5 | -0.3612 | 0.02348 | -0.0532 | -15.3833
-6 | -0.3238 | 0.01993 | -0.0477 | -16.2469
-5.5 | -0.2695 | 0.01843 | -0.0439 | -14.6229
-5 | -0.2058 | 0.01694 | -0.0418 | -12.1488
-4.5 | -0.141 | 0.01593 | -0.0398 | -8.8512
-4 | -0.0783 | 0.01523 | -0.0375 | -5.1412
-3.5 | -0.0189 | 0.01466 | -0.0349 | -1.2892
-3 | 0.0369 | 0.01418 | -0.0316 | 2.6023
-2.5 | 0.0894 | 0.01387 | -0.0278 | 6.4456
-1.5 | 0.1912 | 0.01343 | -0.0198 | 14.2368
-1 | 0.2419 | 0.01324 | -0.0157 | 18.2704
-0.5 | 0.2917 | 0.0132 | -0.0117 | 22.0985
0 | 0.3403 | 0.01302 | -0.0074 | 26.1367
0.5 | 0.3574 | 0.01187 | 0.0023 | 30.1095
1 | 0.3908 | 0.01105 | 0.0105 | 35.3665
1.5 | 0.4845 | 0.01185 | 0.0068 | 40.8861
2 | 0.5743 | 0.01278 | 0.0037 | 44.9374
2.5 | 0.6733 | 0.01366 | -0.0013 | 49.2899
3 | 0.7638 | 0.01453 | -0.0048 | 52.5671
3.5 | 0.8434 | 0.0153 | -0.0061 | 55.1242
4 | 0.9253 | 0.01592 | -0.0084 | 58.1219
4.5 | 0.9762 | 0.01648 | -0.0049 | 59.2354
5 | 1.0526 | 0.01714 | -0.0063 | 61.4119
5.5 | 1.1036 | 0.01786 | -0.0031 | 61.7917
6 | 1.1707 | 0.01861 | -0.0032 | 62.907
6.5 | 1.219 | 0.01952 | -0.0004 | 62.4488
7 | 1.2761 | 0.02088 | -0.0004 | 61.1159
7.5 | 1.278 | 0.02254 | 0.0079 | 56.6992
8 | 1.2729 | 0.02461 | 0.0164 | 51.7229
8.5 | 1.262 | 0.02758 | 0.0238 | 45.7578
9 | 1.2618 | 0.03044 | 0.0297 | 41.452
9.5 | 1.244 | 0.035 | 0.0346 | 35.5429
10 | 1.2439 | 0.03871 | 0.0387 | 32.1338
10.5 | 1.2163 | 0.04497 | 0.0415 | 27.0469
11 | 1.2223 | 0.04887 | 0.0443 | 25.0113
11.5 | 1.181 | 0.05732 | 0.0447 | 20.6036
12 | 1.1686 | 0.06355 | 0.0455 | 18.3887
12.5 | 1.1562 | 0.07015 | 0.0458 | 16.4818

## 33. Re 750k Mach 0.00 (1)
BIGFOIL.COM POLAR EXPORT
NACA35117
NACA35117 |  |  |  | Cl Max: | 1.837 | at alpha= | 19.5 | deg
JavaFoil+Calcfoil stall+Eppler ext transition |  |  |  | L/D Max: | 89.672 | at alpha= | 7 | deg
Re: | 750000 |  |  | Cd Min: | 0.00764 | at alpha= | 1 | deg
Mach: | 0 |  |  | Cl=0 at alpha= | -1.7698 | deg
|  |  |  | @ Cl=0.1, Cd= | 0.011205
|  |  |  | @ Cl=0.4, Cd= | 0.0077908
|  |  |  | @ Cl=0.6, Cd= | 0.0088339
alpha (deg) | Cl | Cd | Cm | Cl/Cd
-20 | -1.034 | 0.17513 | 0.008 | -5.902
-19.5 | -1.039 | 0.16651 | 0.008 | -6.241
-19 | -1.043 | 0.15871 | 0.008 | -6.571
-18.5 | -1.045 | 0.15135 | 0.008 | -6.905
-18 | -1.045 | 0.14397 | 0.008 | -7.26
-17.5 | -1.044 | 0.13686 | 0.008 | -7.629
-17 | -1.041 | 0.12962 | 0.008 | -8.031
-16.5 | -1.036 | 0.12294 | 0.008 | -8.424
-16 | -1.028 | 0.11666 | 0.009 | -8.816
-15.5 | -1.019 | 0.11022 | 0.009 | -9.246
-15 | -1.007 | 0.10418 | 0.009 | -9.671
-14.5 | -0.994 | 0.09842 | 0.009 | -10.096
-14 | -0.977 | 0.09274 | 0.009 | -10.539
-13.5 | -0.959 | 0.08731 | 0.009 | -10.986
-13 | -0.939 | 0.08199 | 0.009 | -11.446
-12.5 | -0.916 | 0.07699 | 0.009 | -11.892
-12 | -0.89 | 0.07196 | 0.009 | -12.375
-11.5 | -0.863 | 0.06705 | 0.009 | -12.871
-11 | -0.834 | 0.06222 | 0.009 | -13.401
-10.5 | -0.803 | 0.05738 | 0.009 | -13.998
-10 | -0.772 | 0.05199 | 0.009 | -14.855
-9.5 | -0.749 | 0.04303 | 0.01 | -17.402
-9 | -0.828 | 0.01513 | 0.012 | -54.709
-8.5 | -0.78 | 0.0147 | 0.012 | -53.068
-8 | -0.73 | 0.01435 | 0.012 | -50.877
-7.5 | -0.678 | 0.014 | 0.012 | -48.428
-7 | -0.624 | 0.01374 | 0.012 | -45.405
-6.5 | -0.568 | 0.01195 | 0.011 | -47.534
-6 | -0.512 | 0.01169 | 0.011 | -43.749
-5.5 | -0.454 | 0.01211 | 0.011 | -37.472
-5 | -0.395 | 0.01152 | 0.01 | -34.305
-4.5 | -0.335 | 0.01135 | 0.01 | -29.553
-4 | -0.275 | 0.01176 | 0.01 | -23.387
-3.5 | -0.214 | 0.01162 | 0.01 | -18.439
-3 | -0.153 | 0.01147 | 0.009 | -13.324
-2.5 | -0.091 | 0.01135 | 0.009 | -8.019
-2 | -0.029 | 0.01145 | 0.008 | -2.52
-1.5 | 0.034 | 0.01137 | 0.008 | 2.948
-1 | 0.096 | 0.01123 | 0.008 | 8.556
-0.5 | 0.159 | 0.01084 | 0.007 | 14.632
0 | 0.221 | 0.01076 | 0.007 | 20.529
0.5 | 0.283 | 0.00784 | 0.007 | 36.094
1 | 0.345 | 0.00764 | 0.006 | 45.144
1.5 | 0.407 | 0.00781 | 0.006 | 52.112
2 | 0.468 | 0.00766 | 0.005 | 61.163
2.5 | 0.53 | 0.00857 | 0.005 | 61.819
3 | 0.591 | 0.0088 | 0.005 | 67.142
3.5 | 0.652 | 0.00903 | 0.004 | 72.152
4 | 0.712 | 0.00931 | 0.004 | 76.439
4.5 | 0.771 | 0.00962 | 0.003 | 80.17
5 | 0.83 | 0.00996 | 0.003 | 83.411
5.5 | 0.889 | 0.01033 | 0.002 | 85.984
6 | 0.946 | 0.01075 | 0.002 | 87.965
6.5 | 1.002 | 0.01125 | 0.001 | 89.106
7 | 1.058 | 0.01179 | 0.001 | 89.672
7.5 | 1.112 | 0.01243 | 0 | 89.416
8 | 1.164 | 0.01317 | 0 | 88.433
8.5 | 1.216 | 0.01403 | -0.001 | 86.677
9 | 1.267 | 0.01501 | -0.001 | 84.39
9.5 | 1.316 | 0.01614 | -0.002 | 81.504
10 | 1.363 | 0.01743 | -0.002 | 78.219
10.5 | 1.409 | 0.0189 | -0.003 | 74.577
11 | 1.454 | 0.02056 | -0.003 | 70.714
11.5 | 1.496 | 0.0224 | -0.004 | 66.776
12 | 1.536 | 0.0245 | -0.004 | 62.713
12.5 | 1.574 | 0.02683 | -0.004 | 58.673
13 | 1.61 | 0.02945 | -0.005 | 54.669
13.5 | 1.644 | 0.03238 | -0.005 | 50.775
14 | 1.675 | 0.03571 | -0.006 | 46.899
14.5 | 1.703 | 0.03948 | -0.006 | 43.134
15 | 1.728 | 0.04385 | -0.007 | 39.406
15.5 | 1.749 | 0.04903 | -0.007 | 35.676
16 | 1.768 | 0.0551 | -0.008 | 32.078
16.5 | 1.784 | 0.06137 | -0.008 | 29.073
17 | 1.8 | 0.06705 | -0.009 | 26.84
17.5 | 1.812 | 0.07251 | -0.009 | 24.988
18 | 1.822 | 0.07786 | -0.01 | 23.4
18.5 | 1.83 | 0.08316 | -0.01 | 22.001
19 | 1.835 | 0.08868 | -0.01 | 20.689
19.5 | 1.837 | 0.0942 | -0.011 | 19.499
20 | 1.836 | 0.10013 | -0.011 | 18.34

## 34. Re 750k Mach 0.00 (2)
BIGFOIL.COM POLAR EXPORT
NACA35117
NACA35117 |  |  |  | Cl Max: | 1.5114 | at alpha= | 14 | deg
XFOIL ncrit=9 |  |  |  | L/D Max: | 98.5799 | at alpha= | 10.5 | deg
Re: | 750000 |  |  | Cd Min: | 0.20625 | at alpha= | -20 | deg
Mach: | 0 |  |  | Cl=0 at alpha= | -2.7316 | deg
|  |  |  | @ Cl=0.1, Cd= | 0.01065
|  |  |  | @ Cl=0.4, Cd= | 0.0085309
|  |  |  | @ Cl=0.6, Cd= | 0.0097712
alpha (deg) | Cl | Cd | Cm | Cl/Cd
-20 | -0.5196 | 0.20625 | 0.0144 | -2.5193
-19.5 | -0.4988 | 0.20185 | 0.0123 | -2.4711
-19 | -0.4793 | 0.19737 | 0.0099 | -2.4284
-18 | -1.0021 | 0.06467 | -0.0643 | -15.4956
-17.5 | -1.0586 | 0.04962 | -0.074 | -21.3341
-17 | -1.0759 | 0.04283 | -0.0753 | -25.1202
-16.5 | -1.0877 | 0.03764 | -0.0739 | -28.8974
-16 | -1.0878 | 0.03402 | -0.071 | -31.9753
-15.5 | -1.0812 | 0.03122 | -0.0673 | -34.6316
-15 | -1.0751 | 0.02846 | -0.0626 | -37.7758
-14.5 | -1.0612 | 0.02638 | -0.0579 | -40.2274
-14 | -1.0395 | 0.02503 | -0.0534 | -41.5302
-13.5 | -1.017 | 0.02377 | -0.0486 | -42.785
-13 | -0.9945 | 0.02258 | -0.0434 | -44.0434
-12.5 | -0.9724 | 0.02174 | -0.0376 | -44.7286
-12 | -0.9358 | 0.02012 | -0.0349 | -46.5109
-11.5 | -0.8452 | 0.01869 | -0.0428 | -45.222
-11 | -0.7197 | 0.01729 | -0.0578 | -41.6252
-10.5 | -0.6841 | 0.01641 | -0.054 | -41.688
-10 | -0.6494 | 0.01603 | -0.0497 | -40.5115
-9.5 | -0.6112 | 0.01554 | -0.0461 | -39.3308
-9 | -0.5716 | 0.01483 | -0.0429 | -38.5435
-8.5 | -0.5305 | 0.01444 | -0.0398 | -36.7382
-8 | -0.4873 | 0.01414 | -0.037 | -34.4625
-7.5 | -0.4451 | 0.01356 | -0.0341 | -32.8245
-7 | -0.4006 | 0.01327 | -0.0316 | -30.1884
-6.5 | -0.3559 | 0.0128 | -0.0291 | -27.8047
-6 | -0.3087 | 0.01255 | -0.0271 | -24.5976
-5.5 | -0.2631 | 0.01217 | -0.0248 | -21.6187
-5 | -0.2159 | 0.01197 | -0.0227 | -18.0368
-4.5 | -0.1687 | 0.01166 | -0.0206 | -14.4683
-4 | -0.1222 | 0.01143 | -0.0184 | -10.6912
-3.5 | -0.074 | 0.0112 | -0.0165 | -6.6071
-3 | -0.0263 | 0.01107 | -0.0146 | -2.3758
-2.5 | 0.0227 | 0.01089 | -0.0128 | 2.0845
-2 | 0.0697 | 0.01078 | -0.0107 | 6.4657
-1.5 | 0.1185 | 0.01057 | -0.009 | 11.211
-1 | 0.1663 | 0.01046 | -0.0071 | 15.8987
0 | 0.2479 | 0.00949 | -0.0008 | 26.1222
0.5 | 0.2405 | 0.00795 | 0.0127 | 30.2516
1 | 0.3035 | 0.00801 | 0.0119 | 37.8901
1.5 | 0.3633 | 0.00832 | 0.0116 | 43.6659
2 | 0.4364 | 0.00874 | 0.0084 | 49.9314
2.5 | 0.5043 | 0.00914 | 0.0063 | 55.1751
3 | 0.5917 | 0.00971 | -0.0001 | 60.9372
3.5 | 0.6514 | 0.01015 | -0.0005 | 64.1773
4 | 0.731 | 0.01059 | -0.0055 | 69.0274
4.5 | 0.7994 | 0.01081 | -0.0082 | 73.95
5 | 0.8617 | 0.01116 | -0.0098 | 77.2133
5.5 | 0.9066 | 0.01137 | -0.0076 | 79.7361
6 | 0.9731 | 0.01172 | -0.0103 | 83.029
6.5 | 1.039 | 0.01194 | -0.0127 | 87.0184
7 | 1.0973 | 0.01233 | -0.0138 | 88.9943
7.5 | 1.1462 | 0.01264 | -0.0128 | 90.6804
8 | 1.21 | 0.01299 | -0.0152 | 93.1486
8.5 | 1.272 | 0.01331 | -0.0171 | 95.5672
9 | 1.3239 | 0.01382 | -0.0173 | 95.7959
9.5 | 1.3811 | 0.01417 | -0.0184 | 97.4665
10 | 1.4369 | 0.0147 | -0.0197 | 97.7483
10.5 | 1.4925 | 0.01514 | -0.0209 | 98.5799
11 | 1.4857 | 0.0157 | -0.01 | 94.6306
11.5 | 1.4879 | 0.01634 | -0.0012 | 91.0588
12 | 1.4853 | 0.01749 | 0.0073 | 84.9228
12.5 | 1.4943 | 0.01869 | 0.0133 | 79.9518
13 | 1.4983 | 0.02053 | 0.0189 | 72.981
13.5 | 1.5046 | 0.02275 | 0.0231 | 66.1363
14 | 1.5114 | 0.02538 | 0.0264 | 59.5508
14.5 | 1.5078 | 0.02917 | 0.0293 | 51.6901
15 | 1.5102 | 0.03285 | 0.0312 | 45.9726
15.5 | 1.5026 | 0.03766 | 0.0328 | 39.8991
16 | 1.4851 | 0.04371 | 0.0338 | 33.9762
16.5 | 1.4745 | 0.04943 | 0.0343 | 29.8301
17 | 1.4571 | 0.05611 | 0.0342 | 25.9686
17.5 | 1.4342 | 0.0637 | 0.0336 | 22.5149
18 | 1.4145 | 0.07118 | 0.0326 | 19.8722
18.5 | 1.3986 | 0.07848 | 0.0313 | 17.8211
19 | 1.3779 | 0.08658 | 0.0295 | 15.9148

## 35. Re 750k Mach 0.10 (1)
BIGFOIL.COM POLAR EXPORT
NACA35117
NACA35117 |  |  |  | Cl Max: | 1.822 | at alpha= | 19 | deg
JavaFoil+Calcfoil stall+Eppler ext transition |  |  |  | L/D Max: | 88.959 | at alpha= | 7 | deg
Re: | 750000 |  |  | Cd Min: | 0.00754 | at alpha= | 1.5 | deg
Mach: | 0.1 |  |  | Cl=0 at alpha= | -1.7698 | deg
|  |  |  | @ Cl=0.1, Cd= | 0.01126
|  |  |  | @ Cl=0.4, Cd= | 0.0075603
|  |  |  | @ Cl=0.6, Cd= | 0.0088636
alpha (deg) | Cl | Cd | Cm | Cl/Cd
-20 | -0.995 | 0.17857 | 0.008 | -5.573
-19.5 | -1.004 | 0.16991 | 0.008 | -5.907
-19 | -1.01 | 0.16206 | 0.008 | -6.235
-18.5 | -1.016 | 0.15409 | 0.008 | -6.591
-18 | -1.019 | 0.1467 | 0.008 | -6.945
-17.5 | -1.02 | 0.13907 | 0.008 | -7.336
-17 | -1.02 | 0.13174 | 0.008 | -7.741
-16.5 | -1.017 | 0.12511 | 0.008 | -8.13
-16 | -1.012 | 0.11851 | 0.008 | -8.541
-15.5 | -1.005 | 0.1119 | 0.008 | -8.98
-15 | -0.996 | 0.10558 | 0.009 | -9.429
-14.5 | -0.984 | 0.09983 | 0.009 | -9.853
-14 | -0.969 | 0.09395 | 0.009 | -10.317
-13.5 | -0.952 | 0.08843 | 0.009 | -10.772
-13 | -0.933 | 0.08311 | 0.009 | -11.229
-12.5 | -0.912 | 0.07795 | 0.009 | -11.695
-12 | -0.887 | 0.07301 | 0.009 | -12.154
-11.5 | -0.861 | 0.06797 | 0.009 | -12.664
-11 | -0.832 | 0.06318 | 0.009 | -13.173
-10.5 | -0.802 | 0.05835 | 0.009 | -13.747
-10 | -0.771 | 0.0533 | 0.009 | -14.466
-9.5 | -0.741 | 0.04691 | 0.009 | -15.808
-9 | -0.829 | 0.01533 | 0.013 | -54.041
-8.5 | -0.782 | 0.01484 | 0.012 | -52.702
-8 | -0.732 | 0.01448 | 0.012 | -50.579
-7.5 | -0.68 | 0.01411 | 0.012 | -48.212
-7 | -0.626 | 0.0138 | 0.012 | -45.35
-6.5 | -0.57 | 0.012 | 0.011 | -47.549
-6 | -0.514 | 0.01179 | 0.011 | -43.573
-5.5 | -0.456 | 0.01213 | 0.011 | -37.56
-5 | -0.397 | 0.0116 | 0.011 | -34.219
-4.5 | -0.337 | 0.01141 | 0.01 | -29.542
-4 | -0.276 | 0.01184 | 0.01 | -23.336
-3.5 | -0.215 | 0.01165 | 0.01 | -18.471
-3 | -0.154 | 0.01153 | 0.009 | -13.318
-2.5 | -0.091 | 0.01141 | 0.009 | -8.016
-2 | -0.029 | 0.01151 | 0.009 | -2.52
-1.5 | 0.034 | 0.01139 | 0.008 | 2.958
-1 | 0.097 | 0.01128 | 0.008 | 8.559
-0.5 | 0.159 | 0.01087 | 0.007 | 14.658
0 | 0.222 | 0.01078 | 0.007 | 20.579
0.5 | 0.284 | 0.00755 | 0.007 | 37.682
1 | 0.347 | 0.00768 | 0.006 | 45.171
1.5 | 0.409 | 0.00754 | 0.006 | 54.239
2 | 0.471 | 0.00841 | 0.005 | 55.938
2.5 | 0.532 | 0.00861 | 0.005 | 61.809
3 | 0.594 | 0.00884 | 0.005 | 67.167
3.5 | 0.655 | 0.00908 | 0.004 | 72.076
4 | 0.715 | 0.00937 | 0.004 | 76.313
4.5 | 0.775 | 0.00968 | 0.003 | 80.03
5 | 0.834 | 0.01002 | 0.003 | 83.192
5.5 | 0.892 | 0.01041 | 0.002 | 85.702
6 | 0.95 | 0.01086 | 0.002 | 87.486
6.5 | 1.006 | 0.01135 | 0.001 | 88.607
7 | 1.061 | 0.01193 | 0.001 | 88.959
7.5 | 1.116 | 0.0126 | 0 | 88.565
8 | 1.169 | 0.01335 | 0 | 87.525
8.5 | 1.22 | 0.01424 | -0.001 | 85.702
9 | 1.271 | 0.01526 | -0.001 | 83.271
9.5 | 1.32 | 0.01643 | -0.002 | 80.315
10 | 1.367 | 0.01776 | -0.002 | 76.975
10.5 | 1.413 | 0.01929 | -0.003 | 73.271
11 | 1.458 | 0.021 | -0.003 | 69.415
11.5 | 1.5 | 0.02291 | -0.004 | 65.455
12 | 1.54 | 0.02506 | -0.004 | 61.43
12.5 | 1.578 | 0.02749 | -0.005 | 57.391
13 | 1.613 | 0.03019 | -0.005 | 53.423
13.5 | 1.646 | 0.03321 | -0.005 | 49.565
14 | 1.676 | 0.03665 | -0.006 | 45.743
14.5 | 1.704 | 0.04056 | -0.006 | 42.011
15 | 1.728 | 0.04513 | -0.007 | 38.285
15.5 | 1.748 | 0.05061 | -0.007 | 34.541
16 | 1.765 | 0.0569 | -0.008 | 31.021
16.5 | 1.781 | 0.0632 | -0.008 | 28.174
17 | 1.795 | 0.06886 | -0.009 | 26.068
17.5 | 1.806 | 0.07433 | -0.009 | 24.295
18 | 1.814 | 0.0798 | -0.01 | 22.732
18.5 | 1.819 | 0.08527 | -0.01 | 21.335
19 | 1.822 | 0.09087 | -0.01 | 20.05
19.5 | 1.821 | 0.0967 | -0.011 | 18.836
20 | 1.818 | 0.10275 | -0.011 | 17.695

## 36. Re 750k Mach 0.10 (2)
BIGFOIL.COM POLAR EXPORT
NACA35117
NACA35117 |  |  |  | Cl Max: | 1.5062 | at alpha= | 14 | deg
XFOIL ncrit=9 |  |  |  | L/D Max: | 97.1621 | at alpha= | 10 | deg
Re: | 750000 |  |  | Cd Min: | 0.20691 | at alpha= | -20 | deg
Mach: | 0.1 |  |  | Cl=0 at alpha= | -2.7479 | deg
|  |  |  | @ Cl=0.1, Cd= | 0.010692
|  |  |  | @ Cl=0.4, Cd= | 0.0085545
|  |  |  | @ Cl=0.6, Cd= | 0.0097827
alpha (deg) | Cl | Cd | Cm | Cl/Cd
-20 | -0.5202 | 0.20691 | 0.0144 | -2.5141
-19.5 | -0.4988 | 0.2025 | 0.0125 | -2.4632
-19 | -0.4791 | 0.198 | 0.01 | -2.4197
-18.5 | -0.4617 | 0.19257 | 0.007 | -2.3976
-17 | -1.0125 | 0.05086 | -0.074 | -19.9076
-16.5 | -1.0453 | 0.04229 | -0.0761 | -24.7174
-16 | -1.057 | 0.0372 | -0.0744 | -28.414
-15.5 | -1.0593 | 0.03345 | -0.0711 | -31.6682
-15 | -1.0525 | 0.03075 | -0.067 | -34.2276
-14.5 | -1.0505 | 0.02767 | -0.0616 | -37.9653
-14 | -1.0323 | 0.02602 | -0.0569 | -39.6733
-13.5 | -1.0115 | 0.02464 | -0.052 | -41.0511
-13 | -0.9905 | 0.02333 | -0.0466 | -42.4561
-12.5 | -0.9694 | 0.02229 | -0.0407 | -43.4904
-12 | -0.9361 | 0.02075 | -0.0372 | -45.1133
-11.5 | -0.8447 | 0.01907 | -0.0452 | -44.2947
-11 | -0.7203 | 0.01756 | -0.0597 | -41.0194
-10.5 | -0.6859 | 0.01671 | -0.0555 | -41.0473
-10 | -0.6514 | 0.01627 | -0.0511 | -40.0369
-9.5 | -0.6132 | 0.01572 | -0.0473 | -39.0076
-9 | -0.5732 | 0.01505 | -0.044 | -38.0864
-8.5 | -0.5318 | 0.01457 | -0.0409 | -36.4997
-8 | -0.4886 | 0.01423 | -0.038 | -34.3359
-7.5 | -0.4458 | 0.01367 | -0.0351 | -32.6116
-6.5 | -0.3563 | 0.01289 | -0.0299 | -27.6416
-6 | -0.309 | 0.01262 | -0.0278 | -24.4849
-5.5 | -0.2629 | 0.01223 | -0.0255 | -21.4963
-5 | -0.2151 | 0.01206 | -0.0234 | -17.8358
-4.5 | -0.1681 | 0.0117 | -0.0212 | -14.3675
-4 | -0.1212 | 0.01147 | -0.019 | -10.5667
-3.5 | -0.0728 | 0.01125 | -0.017 | -6.4711
-3 | -0.0244 | 0.01113 | -0.0151 | -2.1923
-2.5 | 0.024 | 0.01092 | -0.0132 | 2.1978
-2 | 0.0717 | 0.01082 | -0.0111 | 6.6266
-1.5 | 0.1204 | 0.0106 | -0.0093 | 11.3585
-1 | 0.1679 | 0.01051 | -0.0072 | 15.9753
-0.5 | 0.2161 | 0.01032 | -0.0053 | 20.9399
0 | 0.2543 | 0.00973 | -0.0016 | 26.1357
0.5 | 0.2426 | 0.00798 | 0.0127 | 30.401
1 | 0.3039 | 0.00803 | 0.0124 | 37.8456
1.5 | 0.3667 | 0.00838 | 0.0115 | 43.7589
2 | 0.4392 | 0.00876 | 0.0086 | 50.137
2.5 | 0.5059 | 0.00918 | 0.0068 | 55.1089
3 | 0.5945 | 0.00974 | 0.0003 | 61.037
3.5 | 0.6538 | 0.0102 | 0 | 64.098
4 | 0.7349 | 0.01063 | -0.0051 | 69.1345
4.5 | 0.8035 | 0.01087 | -0.0078 | 73.919
5 | 0.8667 | 0.01121 | -0.0095 | 77.3149
5.5 | 0.9115 | 0.01144 | -0.0072 | 79.6766
6 | 0.9784 | 0.01181 | -0.0098 | 82.845
6.5 | 1.0448 | 0.01203 | -0.0122 | 86.8495
7 | 1.1025 | 0.01247 | -0.0131 | 88.4122
7.5 | 1.1529 | 0.01274 | -0.0122 | 90.4945
8 | 1.216 | 0.01318 | -0.0144 | 92.261
8.5 | 1.2789 | 0.01345 | -0.0164 | 95.0855
9 | 1.3299 | 0.01401 | -0.0162 | 94.9251
9.5 | 1.3887 | 0.01435 | -0.0176 | 96.7735
10 | 1.4448 | 0.01487 | -0.0187 | 97.1621
10.5 | 1.4889 | 0.01538 | -0.0176 | 96.8075
11 | 1.4815 | 0.01594 | -0.0066 | 92.9423
11.5 | 1.4829 | 0.01673 | 0.0021 | 88.6372
12 | 1.4834 | 0.01795 | 0.0099 | 82.6407
12.5 | 1.4899 | 0.0194 | 0.0159 | 76.799
13 | 1.496 | 0.02134 | 0.0209 | 70.1031
13.5 | 1.4983 | 0.02401 | 0.0252 | 62.4032
14 | 1.5062 | 0.02675 | 0.0281 | 56.3065
14.5 | 1.5027 | 0.03071 | 0.0307 | 48.9319
15 | 1.4987 | 0.03506 | 0.0326 | 42.7467
15.5 | 1.4914 | 0.03998 | 0.034 | 37.3037
16 | 1.4739 | 0.04618 | 0.0348 | 31.9164
16.5 | 1.4579 | 0.05256 | 0.035 | 27.7378
17 | 1.4413 | 0.05929 | 0.0348 | 24.3093
17.5 | 1.4217 | 0.0666 | 0.0341 | 21.3468
18 | 1.3959 | 0.07491 | 0.0328 | 18.6344
18.5 | 1.3804 | 0.08226 | 0.0314 | 16.7809
19 | 1.3634 | 0.08999 | 0.0297 | 15.1506

## 37. Re 750k Mach 0.25 (1)
BIGFOIL.COM POLAR EXPORT
NACA35117
NACA35117 |  |  |  | Cl Max: | 1.752 | at alpha= | 17 | deg
JavaFoil+Calcfoil stall+Eppler ext transition |  |  |  | L/D Max: | 85.401 | at alpha= | 6.5 | deg
Re: | 750000 |  |  | Cd Min: | 0.00755 | at alpha= | 1 | deg
Mach: | 0.25 |  |  | Cl=0 at alpha= | -1.7692 | deg
|  |  |  | @ Cl=0.1, Cd= | 0.011149
|  |  |  | @ Cl=0.4, Cd= | 0.0081481
|  |  |  | @ Cl=0.6, Cd= | 0.0090543
alpha (deg) | Cl | Cd | Cm | Cl/Cd
-19.5 | -0.69 | 0.20507 | 0.008 | -3.363
-19 | -0.725 | 0.1912 | 0.008 | -3.794
-18.5 | -0.758 | 0.17923 | 0.008 | -4.23
-18 | -0.788 | 0.16884 | 0.008 | -4.668
-17.5 | -0.815 | 0.15938 | 0.008 | -5.113
-17 | -0.838 | 0.14936 | 0.008 | -5.613
-16.5 | -0.858 | 0.13991 | 0.008 | -6.132
-16 | -0.874 | 0.13151 | 0.008 | -6.646
-15.5 | -0.886 | 0.12389 | 0.008 | -7.154
-15 | -0.895 | 0.11644 | 0.008 | -7.683
-14.5 | -0.899 | 0.10935 | 0.008 | -8.221
-14 | -0.899 | 0.10232 | 0.008 | -8.791
-13.5 | -0.896 | 0.09585 | 0.008 | -9.347
-13 | -0.888 | 0.08997 | 0.008 | -9.871
-12.5 | -0.877 | 0.08405 | 0.008 | -10.429
-12 | -0.861 | 0.07867 | 0.008 | -10.943
-11.5 | -0.841 | 0.07346 | 0.008 | -11.446
-11 | -0.818 | 0.06844 | 0.008 | -11.949
-10.5 | -0.792 | 0.0636 | 0.009 | -12.45
-10 | -0.763 | 0.05878 | 0.009 | -12.988
-9.5 | -0.733 | 0.05396 | 0.009 | -13.582
-9 | -0.701 | 0.04893 | 0.009 | -14.324
-8.5 | -0.676 | 0.03998 | 0.01 | -16.921
-8 | -0.742 | 0.01507 | 0.012 | -49.255
-7.5 | -0.691 | 0.01459 | 0.012 | -47.368
-7 | -0.638 | 0.01418 | 0.012 | -44.99
-6.5 | -0.582 | 0.01351 | 0.012 | -43.104
-6 | -0.525 | 0.01167 | 0.011 | -44.971
-5.5 | -0.466 | 0.01145 | 0.011 | -40.715
-5 | -0.406 | 0.01182 | 0.011 | -34.379
-4.5 | -0.345 | 0.01164 | 0.01 | -29.672
-4 | -0.283 | 0.01148 | 0.01 | -24.674
-3.5 | -0.221 | 0.01132 | 0.01 | -19.506
-3 | -0.158 | 0.01138 | 0.009 | -13.85
-2.5 | -0.094 | 0.01124 | 0.009 | -8.349
-2 | -0.03 | 0.01112 | 0.009 | -2.677
-1.5 | 0.035 | 0.01104 | 0.008 | 3.135
-1 | 0.099 | 0.01115 | 0.008 | 8.894
-0.5 | 0.164 | 0.01107 | 0.008 | 14.787
0 | 0.228 | 0.01068 | 0.007 | 21.338
0.5 | 0.292 | 0.01051 | 0.007 | 27.773
1 | 0.356 | 0.00755 | 0.006 | 47.106
1.5 | 0.42 | 0.00842 | 0.006 | 49.846
2 | 0.483 | 0.00861 | 0.006 | 56.07
2.5 | 0.546 | 0.00884 | 0.005 | 61.732
3 | 0.609 | 0.00909 | 0.005 | 66.945
3.5 | 0.671 | 0.00938 | 0.004 | 71.508
4 | 0.732 | 0.00969 | 0.004 | 75.6
4.5 | 0.793 | 0.01004 | 0.003 | 79.016
5 | 0.853 | 0.01046 | 0.003 | 81.584
5.5 | 0.912 | 0.0109 | 0.002 | 83.663
6 | 0.97 | 0.01143 | 0.002 | 84.88
6.5 | 1.027 | 0.01203 | 0.001 | 85.401
7 | 1.082 | 0.01274 | 0.001 | 84.979
7.5 | 1.137 | 0.01354 | 0 | 83.968
8 | 1.19 | 0.01449 | 0 | 82.142
8.5 | 1.242 | 0.01555 | -0.001 | 79.844
9 | 1.292 | 0.0168 | -0.001 | 76.906
9.5 | 1.341 | 0.01812 | -0.002 | 74.015
10 | 1.389 | 0.01973 | -0.002 | 70.388
10.5 | 1.434 | 0.02154 | -0.003 | 66.597
11 | 1.478 | 0.02357 | -0.003 | 62.693
11.5 | 1.519 | 0.02586 | -0.004 | 58.712
12 | 1.557 | 0.02841 | -0.004 | 54.803
12.5 | 1.593 | 0.03134 | -0.005 | 50.825
13 | 1.626 | 0.03455 | -0.005 | 47.044
13.5 | 1.655 | 0.0382 | -0.006 | 43.331
14 | 1.681 | 0.04238 | -0.006 | 39.658
14.5 | 1.703 | 0.04731 | -0.006 | 35.988
15 | 1.72 | 0.05326 | -0.007 | 32.294
15.5 | 1.732 | 0.06019 | -0.007 | 28.778
16 | 1.742 | 0.06712 | -0.008 | 25.951
16.5 | 1.749 | 0.07352 | -0.008 | 23.79
17 | 1.752 | 0.07969 | -0.009 | 21.99
17.5 | 1.75 | 0.08586 | -0.009 | 20.381
18 | 1.742 | 0.09222 | -0.01 | 18.893
18.5 | 1.73 | 0.09889 | -0.01 | 17.495
19 | 1.713 | 0.1059 | -0.011 | 16.172
19.5 | 1.69 | 0.1133 | -0.011 | 14.918
20 | 1.663 | 0.12125 | -0.011 | 13.714

## 38. Re 750k Mach 0.25 (2)
BIGFOIL.COM POLAR EXPORT
NACA35117
NACA35117 |  |  |  | Cl Max: | 1.469 | at alpha= | 13.5 | deg
XFOIL ncrit=9 |  |  |  | L/D Max: | 91.8358 | at alpha= | 9.5 | deg
Re: | 750000 |  |  | Cd Min: | 0.18562 | at alpha= | -18 | deg
Mach: | 0.25 |  |  | Cl=0 at alpha= | -2.8209 | deg
|  |  |  | @ Cl=0.1, Cd= | 0.010894
|  |  |  | @ Cl=0.4, Cd= | 0.0086435
|  |  |  | @ Cl=0.6, Cd= | 0.0098822
alpha (deg) | Cl | Cd | Cm | Cl/Cd
-18 | -0.457 | 0.18562 | 0.0013 | -2.462
-17.5 | -0.4334 | 0.18132 | 0 | -2.3902
-17 | -0.4148 | 0.17603 | -0.0025 | -2.3564
-16.5 | -0.4156 | 0.16575 | -0.009 | -2.5074
-16 | -0.3995 | 0.15924 | -0.011 | -2.5088
-15.5 | -0.3777 | 0.15489 | -0.0122 | -2.4385
-14.5 | -0.8683 | 0.04525 | -0.0779 | -19.189
-14 | -0.91 | 0.03727 | -0.077 | -24.4164
-13.5 | -0.9227 | 0.03301 | -0.0725 | -27.9521
-13 | -0.9228 | 0.03004 | -0.0668 | -30.719
-12.5 | -0.9162 | 0.02778 | -0.0603 | -32.9806
-12 | -0.9109 | 0.02565 | -0.0526 | -35.5127
-11.5 | -0.8262 | 0.02211 | -0.06 | -37.3677
-11 | -0.7205 | 0.01995 | -0.0702 | -36.1153
-10.5 | -0.6931 | 0.01899 | -0.0641 | -36.4982
-10 | -0.6603 | 0.01795 | -0.0589 | -36.7855
-9.5 | -0.624 | 0.01707 | -0.0543 | -36.5554
-9 | -0.5834 | 0.0164 | -0.0503 | -35.5732
-8.5 | -0.5396 | 0.01559 | -0.047 | -34.6119
-8 | -0.4955 | 0.01496 | -0.0437 | -33.1217
-7.5 | -0.4491 | 0.01451 | -0.0407 | -30.9511
-7 | -0.403 | 0.01387 | -0.0378 | -29.0555
-6.5 | -0.3555 | 0.01347 | -0.035 | -26.392
-6 | -0.309 | 0.013 | -0.0321 | -23.7692
-5.5 | -0.2601 | 0.01272 | -0.0296 | -20.4481
-5 | -0.2124 | 0.01229 | -0.027 | -17.2823
-4 | -0.1143 | 0.01177 | -0.0222 | -9.7111
-3.5 | -0.0669 | 0.01155 | -0.0196 | -5.7922
-3 | -0.0173 | 0.01128 | -0.0173 | -1.5337
-2.5 | 0.031 | 0.01113 | -0.0149 | 2.7853
-2 | 0.081 | 0.01094 | -0.0128 | 7.404
-1.5 | 0.1303 | 0.01082 | -0.0106 | 12.0425
-1 | 0.1798 | 0.0107 | -0.0084 | 16.8037
-0.5 | 0.2288 | 0.01054 | -0.0062 | 21.7078
0 | 0.2735 | 0.01032 | -0.0033 | 26.5019
0.5 | 0.2589 | 0.00828 | 0.0116 | 31.2681
1 | 0.3127 | 0.0082 | 0.0134 | 38.1341
1.5 | 0.3816 | 0.00854 | 0.0118 | 44.6838
2 | 0.4509 | 0.00893 | 0.0101 | 50.4927
2.5 | 0.5146 | 0.00939 | 0.0095 | 54.803
3 | 0.6083 | 0.00993 | 0.0025 | 61.2588
3.5 | 0.6928 | 0.01059 | -0.0025 | 65.4202
4 | 0.7555 | 0.01092 | -0.0031 | 69.185
4.5 | 0.8254 | 0.0113 | -0.0055 | 73.0442
5 | 0.8929 | 0.01156 | -0.0074 | 77.2405
6 | 1.0087 | 0.01222 | -0.0074 | 82.545
6.5 | 1.0736 | 0.01269 | -0.009 | 84.602
7 | 1.1342 | 0.013 | -0.0095 | 87.2462
7.5 | 1.1864 | 0.01352 | -0.0087 | 87.7515
8 | 1.2539 | 0.01385 | -0.0108 | 90.5343
8.5 | 1.3103 | 0.01444 | -0.011 | 90.741
9 | 1.3652 | 0.01489 | -0.0108 | 91.6857
9.5 | 1.4207 | 0.01547 | -0.0112 | 91.8358
10 | 1.46 | 0.01604 | -0.0085 | 91.0224
10.5 | 1.4537 | 0.01697 | 0.0018 | 85.6629
11 | 1.458 | 0.01806 | 0.0097 | 80.7309
11.5 | 1.4561 | 0.01985 | 0.0171 | 73.3552
12 | 1.4643 | 0.02175 | 0.0224 | 67.3241
12.5 | 1.466 | 0.02451 | 0.0271 | 59.8123
13 | 1.4685 | 0.02773 | 0.0306 | 52.9571
13.5 | 1.469 | 0.03149 | 0.0334 | 46.6497
14 | 1.4565 | 0.03658 | 0.0358 | 39.8168
14.5 | 1.4508 | 0.04146 | 0.0373 | 34.9928
15 | 1.4376 | 0.0473 | 0.0383 | 30.3932
15.5 | 1.4157 | 0.05426 | 0.0387 | 26.091
16 | 1.4024 | 0.06069 | 0.0386 | 23.1076
16.5 | 1.3847 | 0.0678 | 0.0381 | 20.4233
17 | 1.3636 | 0.07551 | 0.0371 | 18.0585
17.5 | 1.341 | 0.08368 | 0.0356 | 16.0253
18 | 1.3235 | 0.09155 | 0.0338 | 14.4566
18.5 | 1.3065 | 0.09951 | 0.0318 | 13.1293

## 39. Re 750k Mach 0.50 (1)
BIGFOIL.COM POLAR EXPORT
NACA35117
NACA35117 |  |  |  | Cl Max: | 1.55 | at alpha= | 12 | deg
JavaFoil+Calcfoil stall+Eppler ext transition |  |  |  | L/D Max: | 71.09 | at alpha= | 5 | deg
Re: | 750000 |  |  | Cd Min: | 0.00893 | at alpha= | 1 | deg
Mach: | 0.5 |  |  | Cl=0 at alpha= | -1.7708 | deg
|  |  |  | @ Cl=0.1, Cd= | 0.010894
|  |  |  | @ Cl=0.4, Cd= | 0.0089493
|  |  |  | @ Cl=0.6, Cd= | 0.0098935
alpha (deg) | Cl | Cd | Cm | Cl/Cd
-20 | -1.019 | 0.2191 | 0.01 | -4.649
-19.5 | -0.99 | 0.21392 | 0.01 | -4.628
-19 | -0.963 | 0.2115 | 0.01 | -4.554
-18.5 | -0.936 | 0.20376 | 0.01 | -4.595
-18 | -0.908 | 0.19347 | 0.01 | -4.692
-17.5 | -0.881 | 0.19029 | 0.01 | -4.628
-17 | -0.854 | 0.18608 | 0.01 | -4.588
-16.5 | -0.825 | 0.17913 | 0.009 | -4.607
-16 | -0.798 | 0.17279 | 0.009 | -4.618
-15.5 | -0.771 | 0.16854 | 0.009 | -4.572
-15 | -0.742 | 0.16554 | 0.009 | -4.483
-14.5 | -0.715 | 0.1578 | 0.009 | -4.53
-14 | -0.687 | 0.1541 | 0.009 | -4.46
-13.5 | -0.659 | 0.15036 | 0.009 | -4.381
-13 | -0.631 | 0.1432 | 0.009 | -4.408
-12.5 | -0.603 | 0.13621 | 0.008 | -4.426
-12 | -0.575 | 0.13379 | 0.008 | -4.299
-11.5 | -0.547 | 0.12796 | 0.008 | -4.273
-11 | -0.519 | 0.12503 | 0.008 | -4.152
-10.5 | -0.491 | 0.1151 | 0.007 | -4.264
-10 | -0.463 | 0.11228 | 0.007 | -4.123
-9.5 | -0.435 | 0.10435 | 0.007 | -4.166
-9 | -0.407 | 0.07734 | 0.007 | -5.257
-8.5 | -0.477 | 0.07128 | 0.006 | -6.696
-8 | -0.563 | 0.06017 | 0.008 | -9.353
-7.5 | -0.561 | 0.05359 | 0.008 | -10.469
-7 | -0.539 | 0.04809 | 0.008 | -11.206
-6.5 | -0.507 | 0.04293 | 0.008 | -11.811
-6 | -0.472 | 0.03617 | 0.009 | -13.055
-5.5 | -0.504 | 0.01409 | 0.012 | -35.795
-5 | -0.444 | 0.01366 | 0.012 | -32.466
-4.5 | -0.379 | 0.01328 | 0.012 | -28.554
-4 | -0.313 | 0.01262 | 0.011 | -24.76
-3.5 | -0.244 | 0.01094 | 0.011 | -22.331
-3 | -0.175 | 0.01078 | 0.011 | -16.219
-2.5 | -0.104 | 0.01089 | 0.01 | -9.582
-2 | -0.033 | 0.01074 | 0.01 | -3.086
-1.5 | 0.039 | 0.01036 | 0.009 | 3.722
-1 | 0.111 | 0.01099 | 0.009 | 10.059
-0.5 | 0.182 | 0.01146 | 0.009 | 15.914
0 | 0.253 | 0.01148 | 0.008 | 22.077
0.5 | 0.324 | 0.01145 | 0.008 | 28.324
1 | 0.395 | 0.00893 | 0.007 | 44.238
1.5 | 0.465 | 0.0092 | 0.007 | 50.529
2 | 0.534 | 0.00953 | 0.006 | 56.023
2.5 | 0.603 | 0.00991 | 0.006 | 60.809
3 | 0.67 | 0.01036 | 0.005 | 64.714
3.5 | 0.737 | 0.01087 | 0.005 | 67.758
4 | 0.802 | 0.01148 | 0.004 | 69.791
4.5 | 0.865 | 0.01219 | 0.004 | 70.992
5 | 0.927 | 0.01304 | 0.003 | 71.09
5.5 | 0.988 | 0.01401 | 0.003 | 70.525
6 | 1.047 | 0.01517 | 0.002 | 69.024
6.5 | 1.105 | 0.01648 | 0.001 | 67.037
7 | 1.161 | 0.01801 | 0.001 | 64.466
7.5 | 1.215 | 0.01976 | 0 | 61.509
8 | 1.268 | 0.02174 | 0 | 58.319
8.5 | 1.318 | 0.02403 | -0.001 | 54.87
9 | 1.367 | 0.0266 | -0.001 | 51.392
9.5 | 1.413 | 0.02952 | -0.002 | 47.855
10 | 1.455 | 0.03289 | -0.002 | 44.221
10.5 | 1.492 | 0.03676 | -0.003 | 40.583
11 | 1.522 | 0.04123 | -0.003 | 36.903
11.5 | 1.542 | 0.04654 | -0.004 | 33.14
12 | 1.55 | 0.05315 | -0.004 | 29.165
12.5 | 1.54 | 0.06193 | -0.005 | 24.86
13 | 1.495 | 0.07596 | -0.005 | 19.684
13.5 | 1.385 | 0.09392 | -0.006 | 14.748
14 | 0.883 | 0.13065 | -0.003 | 6.762
14.5 | 0.913 | 0.15107 | -0.004 | 6.047
15 | 0.943 | 0.16181 | -0.004 | 5.826
15.5 | 0.973 | 0.16931 | -0.005 | 5.746
16 | 1.003 | 0.18288 | -0.006 | 5.484
16.5 | 1.033 | 0.18757 | -0.006 | 5.509
17 | 1.063 | 0.19746 | -0.007 | 5.385

## 40. Re 750k Mach 0.50 (2)
BIGFOIL.COM POLAR EXPORT
NACA35117
NACA35117 |  |  |  | Cl Max: | 1.3405 | at alpha= | 8.5 | deg
XFOIL ncrit=9 |  |  |  | L/D Max: | 71.4444 | at alpha= | 6 | deg
Re: | 750000 |  |  | Cd Min: | 0.23403 | at alpha= | -20 | deg
Mach: | 0.5 |  |  | Cl=0 at alpha= | -3.2558 | deg
|  |  |  | @ Cl=0.1, Cd= | 0.011988
|  |  |  | @ Cl=0.4, Cd= | 0.0093799
|  |  |  | @ Cl=0.6, Cd= | 0.010658
alpha (deg) | Cl | Cd | Cm | Cl/Cd
-20 | -0.5293 | 0.23403 | 0.0226 | -2.2617
-19.5 | -0.5138 | 0.22449 | 0.0161 | -2.2887
-19 | -0.4881 | 0.21825 | 0.0136 | -2.2364
-18.5 | -0.464 | 0.21226 | 0.0102 | -2.186
-18 | -0.4467 | 0.20369 | 0.0048 | -2.193
-17.5 | -0.4273 | 0.19592 | 0.0008 | -2.181
-17 | -0.4023 | 0.19011 | -0.0017 | -2.1161
-16.5 | -0.3798 | 0.1838 | -0.0048 | -2.0664
-16 | -0.372 | 0.17397 | -0.0113 | -2.1383
-15.5 | -0.3468 | 0.16787 | -0.0129 | -2.0659
-15 | -0.3243 | 0.16192 | -0.0153 | -2.0028
-14.5 | -0.316 | 0.15307 | -0.0207 | -2.0644
-14 | -0.3013 | 0.14535 | -0.0237 | -2.0729
-13.5 | -0.2349 | 0.12928 | -0.0471 | -1.817
-13 | -0.1653 | 0.11962 | -0.0626 | -1.3819
-12.5 | -0.1559 | 0.11247 | -0.0652 | -1.3861
-12 | -0.1517 | 0.10444 | -0.0684 | -1.4525
-11.5 | -0.1609 | 0.09433 | -0.0731 | -1.7057
-10 | -0.1774 | 0.06994 | -0.0839 | -2.5365
-9.5 | -0.2284 | 0.05595 | -0.0935 | -4.0822
-9 | -0.3208 | 0.04219 | -0.0969 | -7.6037
-8.5 | -0.402 | 0.03232 | -0.0884 | -12.4381
-8 | -0.4233 | 0.02824 | -0.0778 | -14.9894
-7.5 | -0.4408 | 0.0239 | -0.066 | -18.4435
-7 | -0.4258 | 0.01947 | -0.0581 | -21.8695
-6.5 | -0.38 | 0.01777 | -0.0527 | -21.3844
-6 | -0.3165 | 0.01586 | -0.0504 | -19.9559
-5.5 | -0.2556 | 0.01493 | -0.0473 | -17.1199
-5 | -0.1945 | 0.01407 | -0.0444 | -13.8237
-4.5 | -0.1351 | 0.01344 | -0.0413 | -10.0521
-4 | -0.0792 | 0.013 | -0.0377 | -6.0923
-3.5 | -0.0253 | 0.0126 | -0.0338 | -2.0079
-3 | 0.0265 | 0.01228 | -0.0297 | 2.158
-2.5 | 0.0771 | 0.01208 | -0.0253 | 6.3825
-2 | 0.1295 | 0.01187 | -0.0214 | 10.9099
-1.5 | 0.1808 | 0.01178 | -0.0174 | 15.348
-1 | 0.2342 | 0.01161 | -0.0138 | 20.1723
-0.5 | 0.2858 | 0.01157 | -0.01 | 24.7018
0 | 0.3378 | 0.01147 | -0.0063 | 29.4507
0.5 | 0.3863 | 0.01131 | -0.002 | 34.1556
1 | 0.3596 | 0.00948 | 0.0165 | 37.9325
1.5 | 0.4161 | 0.00934 | 0.0201 | 44.5503
2 | 0.4948 | 0.0099 | 0.0189 | 49.9798
2.5 | 0.5805 | 0.01049 | 0.0163 | 55.3384
3 | 0.657 | 0.01115 | 0.0153 | 58.9238
3.5 | 0.7582 | 0.01195 | 0.0097 | 63.4477
4 | 0.8327 | 0.01277 | 0.0092 | 65.2075
4.5 | 0.9151 | 0.01334 | 0.007 | 68.5982
5 | 0.9597 | 0.01393 | 0.0118 | 68.8945
5.5 | 1.0351 | 0.01452 | 0.0108 | 71.2879
6 | 1.0931 | 0.0153 | 0.0125 | 71.4444
6.5 | 1.1511 | 0.01614 | 0.0141 | 71.3197
7 | 1.2097 | 0.01739 | 0.0145 | 69.563
7.5 | 1.2641 | 0.01887 | 0.0152 | 66.9899
8 | 1.3176 | 0.0211 | 0.0141 | 62.4455
8.5 | 1.3405 | 0.02353 | 0.0177 | 56.9698
9 | 1.3317 | 0.02671 | 0.0246 | 49.8577
9.5 | 1.3286 | 0.03017 | 0.0301 | 44.0371
10 | 1.3185 | 0.03435 | 0.0349 | 38.3843
10.5 | 1.3089 | 0.03897 | 0.0388 | 33.5874
11 | 1.2966 | 0.04402 | 0.042 | 29.4548
11.5 | 1.2826 | 0.04977 | 0.0442 | 25.7705
12 | 1.271 | 0.05552 | 0.0459 | 22.8927
12.5 | 1.2557 | 0.06203 | 0.0467 | 20.2434
13 | 1.2414 | 0.06866 | 0.0471 | 18.0804
13.5 | 1.2323 | 0.07505 | 0.0472 | 16.4197

## 41. Re 1M Mach 0.00 (1)
BIGFOIL.COM POLAR EXPORT
NACA35117
NACA35117 |  |  |  | Cl Max: | 1.841 | at alpha= | 19.5 | deg
JavaFoil+Calcfoil stall+Eppler ext transition |  |  |  | L/D Max: | 97.122 | at alpha= | 7.5 | deg
Re: | 1000000 |  |  | Cd Min: | 0.00739 | at alpha= | 1.5 | deg
Mach: | 0 |  |  | Cl=0 at alpha= | -1.7698 | deg
|  |  |  | @ Cl=0.1, Cd= | 0.010584
|  |  |  | @ Cl=0.4, Cd= | 0.0074092
|  |  |  | @ Cl=0.6, Cd= | 0.0083125
alpha (deg) | Cl | Cd | Cm | Cl/Cd
-20 | -1.036 | 0.16875 | 0.009 | -6.138
-19.5 | -1.041 | 0.16045 | 0.009 | -6.49
-19 | -1.045 | 0.15301 | 0.009 | -6.83
-18.5 | -1.047 | 0.14544 | 0.009 | -7.201
-18 | -1.048 | 0.13842 | 0.009 | -7.57
-17.5 | -1.047 | 0.13164 | 0.009 | -7.951
-17 | -1.044 | 0.12481 | 0.009 | -8.362
-16.5 | -1.038 | 0.1184 | 0.009 | -8.771
-16 | -1.031 | 0.11199 | 0.009 | -9.209
-15.5 | -1.022 | 0.10604 | 0.009 | -9.639
-15 | -1.011 | 0.10005 | 0.009 | -10.102
-14.5 | -0.997 | 0.09424 | 0.009 | -10.579
-14 | -0.981 | 0.08878 | 0.009 | -11.05
-13.5 | -0.963 | 0.08336 | 0.009 | -11.552
-13 | -0.943 | 0.07803 | 0.009 | -12.082
-12.5 | -0.92 | 0.07293 | 0.009 | -12.62
-12 | -0.896 | 0.06789 | 0.009 | -13.194
-11.5 | -0.869 | 0.0627 | 0.009 | -13.862
-11 | -0.842 | 0.05737 | 0.009 | -14.669
-10.5 | -0.815 | 0.05101 | 0.01 | -15.969
-10 | -0.915 | 0.0155 | 0.013 | -59.016
-9.5 | -0.875 | 0.01471 | 0.013 | -59.45
-9 | -0.829 | 0.01423 | 0.013 | -58.277
-8.5 | -0.781 | 0.01386 | 0.012 | -56.361
-8 | -0.731 | 0.01354 | 0.012 | -53.965
-7.5 | -0.678 | 0.01321 | 0.012 | -51.356
-7 | -0.624 | 0.01144 | 0.012 | -54.525
-6.5 | -0.568 | 0.01126 | 0.011 | -50.505
-6 | -0.512 | 0.0116 | 0.011 | -44.124
-5.5 | -0.454 | 0.01142 | 0.011 | -39.765
-5 | -0.395 | 0.01119 | 0.01 | -35.326
-4.5 | -0.336 | 0.01163 | 0.01 | -28.839
-4 | -0.275 | 0.01107 | 0.01 | -24.849
-3.5 | -0.214 | 0.01094 | 0.01 | -19.587
-3 | -0.153 | 0.0108 | 0.009 | -14.151
-2.5 | -0.091 | 0.01125 | 0.009 | -8.09
-2 | -0.029 | 0.01114 | 0.009 | -2.592
-1.5 | 0.034 | 0.01102 | 0.008 | 3.042
-1 | 0.096 | 0.01059 | 0.008 | 9.078
-0.5 | 0.159 | 0.0105 | 0.007 | 15.11
0 | 0.221 | 0.01099 | 0.007 | 20.101
0.5 | 0.283 | 0.00745 | 0.007 | 38.01
1 | 0.345 | 0.00756 | 0.006 | 45.654
1.5 | 0.407 | 0.00739 | 0.006 | 55.123
2 | 0.469 | 0.00753 | 0.005 | 62.281
2.5 | 0.53 | 0.0074 | 0.005 | 71.631
3 | 0.591 | 0.00828 | 0.005 | 71.424
3.5 | 0.652 | 0.0085 | 0.004 | 76.713
4 | 0.713 | 0.00876 | 0.004 | 81.381
4.5 | 0.773 | 0.00902 | 0.003 | 85.67
5 | 0.832 | 0.00933 | 0.003 | 89.211
5.5 | 0.891 | 0.00965 | 0.002 | 92.286
6 | 0.949 | 0.01003 | 0.002 | 94.556
6.5 | 1.006 | 0.01046 | 0.001 | 96.177
7 | 1.062 | 0.01095 | 0.001 | 96.959
7.5 | 1.117 | 0.0115 | 0 | 97.122
8 | 1.17 | 0.01215 | 0 | 96.318
8.5 | 1.222 | 0.01289 | -0.001 | 94.841
9 | 1.273 | 0.01376 | -0.001 | 92.555
9.5 | 1.323 | 0.01476 | -0.002 | 89.618
10 | 1.371 | 0.01593 | -0.002 | 86.034
10.5 | 1.417 | 0.01725 | -0.003 | 82.147
11 | 1.461 | 0.01878 | -0.003 | 77.821
11.5 | 1.504 | 0.0205 | -0.004 | 73.353
12 | 1.544 | 0.02242 | -0.004 | 68.862
12.5 | 1.582 | 0.02463 | -0.005 | 64.246
13 | 1.618 | 0.02708 | -0.005 | 59.757
13.5 | 1.652 | 0.02983 | -0.005 | 55.373
14 | 1.682 | 0.03291 | -0.006 | 51.111
14.5 | 1.711 | 0.0364 | -0.006 | 46.998
15 | 1.735 | 0.04063 | -0.007 | 42.706
15.5 | 1.756 | 0.0457 | -0.007 | 38.426
16 | 1.774 | 0.05166 | -0.008 | 34.34
16.5 | 1.79 | 0.05782 | -0.008 | 30.957
17 | 1.805 | 0.06338 | -0.009 | 28.482
17.5 | 1.817 | 0.06869 | -0.009 | 26.451
18 | 1.827 | 0.07392 | -0.01 | 24.711
18.5 | 1.834 | 0.07907 | -0.01 | 23.196
19 | 1.839 | 0.08435 | -0.01 | 21.804
19.5 | 1.841 | 0.08976 | -0.011 | 20.514
20 | 1.841 | 0.0954 | -0.011 | 19.296

## 42. Re 1M Mach 0.00 (2)
BIGFOIL.COM POLAR EXPORT
NACA35117
NACA35117 |  |  |  | Cl Max: | 1.5497 | at alpha= | 14 | deg
XFOIL ncrit=9 |  |  |  | L/D Max: | 104.484 | at alpha= | 10.5 | deg
Re: | 1000000 |  |  | Cd Min: | 0.08367 | at alpha= | 19 | deg
Mach: | 0 |  |  | Cl=0 at alpha= | -2.6772 | deg
|  |  |  | @ Cl=0.1, Cd= | 0.0098753
|  |  |  | @ Cl=0.4, Cd= | 0.0075301
|  |  |  | @ Cl=0.6, Cd= | 0.0086014
alpha (deg) | Cl | Cd | Cm | Cl/Cd
-19 | -1.1059 | 0.06473 | -0.0633 | -17.0848
-18.5 | -1.1666 | 0.04864 | -0.0737 | -23.9844
-18 | -1.1839 | 0.04163 | -0.0752 | -28.4386
-17.5 | -1.1885 | 0.03686 | -0.0743 | -32.2436
-17 | -1.1808 | 0.0336 | -0.0722 | -35.1429
-16.5 | -1.1755 | 0.03047 | -0.069 | -38.5789
-16 | -1.1727 | 0.02751 | -0.0645 | -42.6281
-15.5 | -1.1545 | 0.02568 | -0.0606 | -44.9572
-15 | -1.1311 | 0.02425 | -0.0567 | -46.6433
-14.5 | -1.1069 | 0.0229 | -0.0525 | -48.3362
-14 | -1.0799 | 0.02176 | -0.0483 | -49.6278
-13.5 | -1.0519 | 0.02075 | -0.0439 | -50.694
-13 | -1.0309 | 0.01946 | -0.0382 | -52.9753
-12 | -0.9157 | 0.01736 | -0.0404 | -52.7477
-11.5 | -0.7746 | 0.01572 | -0.0588 | -49.2748
-11 | -0.7381 | 0.01526 | -0.055 | -48.3683
-10 | -0.6643 | 0.01453 | -0.0473 | -45.7192
-9.5 | -0.6268 | 0.01384 | -0.0437 | -45.289
-9 | -0.5854 | 0.01347 | -0.0406 | -43.4595
-8.5 | -0.5423 | 0.01314 | -0.0378 | -41.2709
-8 | -0.5008 | 0.01266 | -0.0348 | -39.5577
-7 | -0.4128 | 0.01204 | -0.0294 | -34.2857
-6.5 | -0.3667 | 0.01175 | -0.0271 | -31.2085
-6 | -0.32 | 0.01145 | -0.025 | -27.9476
-5.5 | -0.2726 | 0.01123 | -0.0229 | -24.2743
-5 | -0.2254 | 0.01095 | -0.0209 | -20.5845
-4.5 | -0.1764 | 0.0108 | -0.0191 | -16.3333
-4 | -0.1289 | 0.01057 | -0.0171 | -12.1949
-3.5 | -0.0804 | 0.01037 | -0.0152 | -7.7531
-3 | -0.0317 | 0.01021 | -0.0134 | -3.1048
-2.5 | 0.0174 | 0.01007 | -0.0117 | 1.7279
-2 | 0.0667 | 0.00993 | -0.01 | 6.717
-1.5 | 0.1154 | 0.00985 | -0.0083 | 11.7157
-1 | 0.1656 | 0.00971 | -0.0068 | 17.0546
-0.5 | 0.2133 | 0.00962 | -0.0049 | 22.1726
0 | 0.2606 | 0.00937 | -0.0029 | 27.8122
0.5 | 0.2582 | 0.00755 | 0.0089 | 34.1987
1 | 0.2885 | 0.00722 | 0.015 | 39.9584
1.5 | 0.3466 | 0.0073 | 0.015 | 47.4795
2 | 0.4023 | 0.00754 | 0.0155 | 53.3554
2.5 | 0.4593 | 0.0078 | 0.0156 | 58.8846
3 | 0.5387 | 0.00819 | 0.0108 | 65.7753
3.5 | 0.5925 | 0.00856 | 0.0115 | 69.2173
4 | 0.685 | 0.00907 | 0.0039 | 75.5237
4.5 | 0.7554 | 0.00944 | 0.0007 | 80.0212
5 | 0.8218 | 0.00969 | -0.0016 | 84.8091
5.5 | 0.8809 | 0.01004 | -0.0025 | 87.739
6 | 0.9287 | 0.01024 | -0.001 | 90.6934
6.5 | 0.9935 | 0.01063 | -0.0033 | 93.4619
7 | 1.059 | 0.01088 | -0.0056 | 97.3346
7.5 | 1.1173 | 0.01132 | -0.0067 | 98.7014
8 | 1.1626 | 0.01164 | -0.0049 | 99.8797
8.5 | 1.2249 | 0.01208 | -0.0071 | 101.399
9 | 1.2882 | 0.01239 | -0.0093 | 103.9709
9.5 | 1.3439 | 0.01293 | -0.0103 | 103.9366
10 | 1.3945 | 0.01335 | -0.0101 | 104.4569
10.5 | 1.4492 | 0.01387 | -0.0111 | 104.4845
11 | 1.4988 | 0.01445 | -0.0114 | 103.7232
11.5 | 1.5386 | 0.01499 | -0.0097 | 102.6418
12 | 1.5312 | 0.0159 | 0.0004 | 96.3019
12.5 | 1.5369 | 0.01688 | 0.0075 | 91.0486
13 | 1.5386 | 0.01845 | 0.0142 | 83.393
13.5 | 1.5441 | 0.02036 | 0.0194 | 75.8399
14 | 1.5497 | 0.02275 | 0.0234 | 68.1187
14.5 | 1.5475 | 0.02615 | 0.0269 | 59.1778
15 | 1.5476 | 0.02984 | 0.0293 | 51.8633
15.5 | 1.5423 | 0.03428 | 0.0312 | 44.9912
16 | 1.5252 | 0.0401 | 0.0325 | 38.0349
16.5 | 1.5068 | 0.04644 | 0.0333 | 32.4462
17 | 1.4899 | 0.05293 | 0.0335 | 28.1485
17.5 | 1.4681 | 0.06018 | 0.0332 | 24.3951
18 | 1.4408 | 0.0684 | 0.0323 | 21.0643
18.5 | 1.4244 | 0.07563 | 0.0312 | 18.8338
19 | 1.4028 | 0.08367 | 0.0296 | 16.7659

## 43. Re 1M Mach 0.10 (1)
BIGFOIL.COM POLAR EXPORT
NACA35117
NACA35117 |  |  |  | Cl Max: | 1.826 | at alpha= | 19 | deg
JavaFoil+Calcfoil stall+Eppler ext transition |  |  |  | L/D Max: | 96.375 | at alpha= | 7 | deg
Re: | 1000000 |  |  | Cd Min: | 0.00742 | at alpha= | 1.5 | deg
Mach: | 0.1 |  |  | Cl=0 at alpha= | -1.7698 | deg
|  |  |  | @ Cl=0.1, Cd= | 0.010626
|  |  |  | @ Cl=0.4, Cd= | 0.0074476
|  |  |  | @ Cl=0.6, Cd= | 0.0083607
alpha (deg) | Cl | Cd | Cm | Cl/Cd
-20 | -0.997 | 0.17225 | 0.008 | -5.788
-19.5 | -1.006 | 0.1641 | 0.008 | -6.128
-19 | -1.012 | 0.15609 | 0.009 | -6.486
-18.5 | -1.018 | 0.1485 | 0.009 | -6.853
-18 | -1.021 | 0.14127 | 0.009 | -7.228
-17.5 | -1.023 | 0.13379 | 0.009 | -7.644
-17 | -1.022 | 0.12691 | 0.009 | -8.056
-16.5 | -1.02 | 0.12039 | 0.009 | -8.47
-16 | -1.015 | 0.11384 | 0.009 | -8.915
-15.5 | -1.008 | 0.10759 | 0.009 | -9.367
-15 | -0.999 | 0.10157 | 0.009 | -9.831
-14.5 | -0.987 | 0.09566 | 0.009 | -10.315
-14 | -0.973 | 0.09006 | 0.009 | -10.801
-13.5 | -0.956 | 0.08463 | 0.009 | -11.297
-13 | -0.937 | 0.07929 | 0.009 | -11.82
-12.5 | -0.916 | 0.07413 | 0.009 | -12.356
-12 | -0.892 | 0.06905 | 0.009 | -12.922
-11.5 | -0.866 | 0.06393 | 0.009 | -13.553
-11 | -0.839 | 0.05873 | 0.009 | -14.284
-10.5 | -0.811 | 0.05295 | 0.009 | -15.32
-10 | -0.911 | 0.01604 | 0.013 | -56.796
-9.5 | -0.875 | 0.01489 | 0.013 | -58.797
-9 | -0.831 | 0.01438 | 0.013 | -57.768
-8.5 | -0.783 | 0.01398 | 0.012 | -56.017
-8 | -0.733 | 0.01361 | 0.012 | -53.832
-7.5 | -0.68 | 0.01328 | 0.012 | -51.244
-7 | -0.626 | 0.01156 | 0.012 | -54.168
-6.5 | -0.571 | 0.01131 | 0.011 | -50.439
-6 | -0.514 | 0.01166 | 0.011 | -44.061
-5.5 | -0.456 | 0.01146 | 0.011 | -39.781
-5 | -0.397 | 0.01129 | 0.011 | -35.159
-4.5 | -0.337 | 0.01132 | 0.01 | -29.763
-4 | -0.276 | 0.01111 | 0.01 | -24.887
-3.5 | -0.215 | 0.01099 | 0.01 | -19.579
-3 | -0.154 | 0.01081 | 0.009 | -14.202
-2.5 | -0.091 | 0.01128 | 0.009 | -8.109
-2 | -0.029 | 0.01116 | 0.009 | -2.598
-1.5 | 0.034 | 0.01071 | 0.008 | 3.146
-1 | 0.097 | 0.01063 | 0.008 | 9.083
-0.5 | 0.159 | 0.01054 | 0.007 | 15.126
0 | 0.222 | 0.01101 | 0.007 | 20.16
0.5 | 0.284 | 0.00748 | 0.007 | 38.045
1 | 0.347 | 0.00761 | 0.006 | 45.588
1.5 | 0.409 | 0.00742 | 0.006 | 55.137
2 | 0.471 | 0.00758 | 0.005 | 62.142
2.5 | 0.533 | 0.00743 | 0.005 | 71.734
3 | 0.594 | 0.00834 | 0.005 | 71.291
3.5 | 0.655 | 0.00855 | 0.004 | 76.67
4 | 0.716 | 0.0088 | 0.004 | 81.347
4.5 | 0.776 | 0.00907 | 0.003 | 85.55
5 | 0.836 | 0.00939 | 0.003 | 89.039
5.5 | 0.895 | 0.00973 | 0.002 | 91.922
6 | 0.953 | 0.01012 | 0.002 | 94.105
6.5 | 1.01 | 0.01056 | 0.001 | 95.654
7 | 1.066 | 0.01106 | 0.001 | 96.375
7.5 | 1.121 | 0.01163 | 0 | 96.346
8 | 1.174 | 0.01231 | 0 | 95.41
8.5 | 1.226 | 0.01308 | -0.001 | 93.782
9 | 1.277 | 0.01399 | -0.001 | 91.323
9.5 | 1.327 | 0.01503 | -0.002 | 88.282
10 | 1.375 | 0.01623 | -0.002 | 84.688
10.5 | 1.421 | 0.01761 | -0.003 | 80.697
11 | 1.465 | 0.01919 | -0.003 | 76.345
11.5 | 1.507 | 0.02098 | -0.004 | 71.854
12 | 1.548 | 0.02297 | -0.004 | 67.376
12.5 | 1.585 | 0.02524 | -0.005 | 62.823
13 | 1.621 | 0.02777 | -0.005 | 58.357
13.5 | 1.654 | 0.03061 | -0.005 | 54.028
14 | 1.684 | 0.03381 | -0.006 | 49.808
14.5 | 1.711 | 0.03743 | -0.006 | 45.721
15 | 1.735 | 0.04189 | -0.007 | 41.419
15.5 | 1.755 | 0.04724 | -0.007 | 37.142
16 | 1.771 | 0.05344 | -0.008 | 33.144
16.5 | 1.786 | 0.05962 | -0.008 | 29.959
17 | 1.8 | 0.06514 | -0.009 | 27.635
17.5 | 1.811 | 0.07049 | -0.009 | 25.687
18 | 1.819 | 0.07578 | -0.01 | 23.999
18.5 | 1.824 | 0.08113 | -0.01 | 22.481
19 | 1.826 | 0.08653 | -0.011 | 21.106
19.5 | 1.826 | 0.09208 | -0.011 | 19.828
20 | 1.822 | 0.09791 | -0.011 | 18.612

## 44. Re 1M Mach 0.10 (2)
BIGFOIL.COM POLAR EXPORT
NACA35117
NACA35117 |  |  |  | Cl Max: | 1.5451 | at alpha= | 14 | deg
XFOIL ncrit=9 |  |  |  | L/D Max: | 103.704 | at alpha= | 10.5 | deg
Re: | 1000000 |  |  | Cd Min: | 0.08758 | at alpha= | 19 | deg
Mach: | 0.1 |  |  | Cl=0 at alpha= | -2.6905 | deg
|  |  |  | @ Cl=0.1, Cd= | 0.0099052
|  |  |  | @ Cl=0.4, Cd= | 0.0075661
|  |  |  | @ Cl=0.6, Cd= | 0.0086174
alpha (deg) | Cl | Cd | Cm | Cl/Cd
-18.5 | -1.0317 | 0.07355 | -0.0568 | -14.0272
-18 | -1.1299 | 0.04896 | -0.0745 | -23.078
-17.5 | -1.152 | 0.04136 | -0.0764 | -27.853
-17 | -1.1555 | 0.03666 | -0.0753 | -31.5194
-16.5 | -1.1541 | 0.03293 | -0.0728 | -35.0471
-16 | -1.1547 | 0.02947 | -0.0688 | -39.1822
-15.5 | -1.1449 | 0.027 | -0.0645 | -42.4037
-15 | -1.1249 | 0.02531 | -0.0604 | -44.4449
-14.5 | -1.1027 | 0.02379 | -0.056 | -46.3514
-14 | -1.0774 | 0.02251 | -0.0515 | -47.8632
-13.5 | -1.0513 | 0.02133 | -0.0469 | -49.2874
-13 | -1.0236 | 0.02039 | -0.042 | -50.2011
-12.5 | -0.9982 | 0.01895 | -0.0371 | -52.6755
-12 | -0.9172 | 0.01772 | -0.0426 | -51.7607
-11.5 | -0.7718 | 0.01625 | -0.0614 | -47.4954
-11 | -0.7402 | 0.01551 | -0.0567 | -47.724
-10.5 | -0.7059 | 0.01507 | -0.0523 | -46.8414
-10 | -0.6666 | 0.01469 | -0.0487 | -45.3778
-9.5 | -0.6282 | 0.01404 | -0.045 | -44.7436
-9 | -0.5869 | 0.0136 | -0.0419 | -43.1544
-8.5 | -0.5437 | 0.01324 | -0.0389 | -41.065
-7.5 | -0.4572 | 0.01248 | -0.0332 | -36.6346
-6.5 | -0.3672 | 0.01182 | -0.028 | -31.066
-6 | -0.3198 | 0.01154 | -0.0258 | -27.7123
-5.5 | -0.2725 | 0.01127 | -0.0236 | -24.1792
-5 | -0.2251 | 0.011 | -0.0215 | -20.4636
-4.5 | -0.1758 | 0.01083 | -0.0197 | -16.2327
-4 | -0.1284 | 0.0106 | -0.0175 | -12.1132
-3.5 | -0.0794 | 0.0104 | -0.0157 | -7.6346
-3 | -0.0307 | 0.01025 | -0.0138 | -2.9951
-2.5 | 0.0189 | 0.0101 | -0.0121 | 1.8713
-2 | 0.0682 | 0.00997 | -0.0103 | 6.8405
-1.5 | 0.1173 | 0.00987 | -0.0085 | 11.8845
-1 | 0.1674 | 0.00974 | -0.007 | 17.1869
-0.5 | 0.2151 | 0.00967 | -0.005 | 22.2441
0 | 0.2633 | 0.00941 | -0.0031 | 27.9809
0.5 | 0.2626 | 0.00764 | 0.0084 | 34.3717
1 | 0.2902 | 0.00724 | 0.0151 | 40.0829
1.5 | 0.3492 | 0.00733 | 0.0151 | 47.6398
2 | 0.403 | 0.00758 | 0.016 | 53.1662
2.5 | 0.4648 | 0.00783 | 0.0152 | 59.3614
3 | 0.541 | 0.00824 | 0.0112 | 65.6553
3.5 | 0.5952 | 0.00859 | 0.012 | 69.2899
4 | 0.6881 | 0.00912 | 0.0044 | 75.4496
4.5 | 0.7597 | 0.00948 | 0.0011 | 80.1371
5 | 0.8262 | 0.00975 | -0.0012 | 84.7385
5.5 | 0.8862 | 0.01008 | -0.0022 | 87.9167
6 | 0.9339 | 0.01031 | -0.0005 | 90.582
6.5 | 0.9993 | 0.0107 | -0.0028 | 93.3925
7 | 1.065 | 0.01098 | -0.0051 | 96.9945
7.5 | 1.1235 | 0.01142 | -0.0061 | 98.38
8 | 1.1696 | 0.01175 | -0.0044 | 99.5404
8.5 | 1.2322 | 0.0122 | -0.0064 | 101
9 | 1.2956 | 0.01253 | -0.0085 | 103.3998
9.5 | 1.3514 | 0.01305 | -0.0094 | 103.5556
10 | 1.3983 | 0.01357 | -0.0084 | 103.0435
10.5 | 1.456 | 0.01404 | -0.0099 | 103.7037
11 | 1.5039 | 0.01469 | -0.0098 | 102.3758
11.5 | 1.5329 | 0.01527 | -0.006 | 100.3864
12 | 1.5287 | 0.01627 | 0.0034 | 93.9582
12.5 | 1.5328 | 0.01746 | 0.0105 | 87.7892
13 | 1.5362 | 0.01915 | 0.0166 | 80.2193
13.5 | 1.5387 | 0.02144 | 0.0217 | 71.7677
14 | 1.5451 | 0.02401 | 0.0253 | 64.3524
14.5 | 1.5428 | 0.02762 | 0.0285 | 55.8581
15 | 1.5372 | 0.03192 | 0.0308 | 48.1579
15.5 | 1.5304 | 0.03666 | 0.0325 | 41.7458
16 | 1.5127 | 0.04269 | 0.0336 | 35.4345
16.5 | 1.489 | 0.04968 | 0.0342 | 29.9718
17 | 1.4724 | 0.05626 | 0.0342 | 26.1713
17.5 | 1.4511 | 0.06361 | 0.0337 | 22.8125
18 | 1.4251 | 0.07177 | 0.0327 | 19.8565
18.5 | 1.4045 | 0.07961 | 0.0313 | 17.6423
19 | 1.3846 | 0.08758 | 0.0297 | 15.8095

## 45. Re 1M Mach 0.25 (1)
BIGFOIL.COM POLAR EXPORT
NACA35117
NACA35117 |  |  |  | Cl Max: | 1.757 | at alpha= | 17 | deg
JavaFoil+Calcfoil stall+Eppler ext transition |  |  |  | L/D Max: | 92.497 | at alpha= | 7 | deg
Re: | 1000000 |  |  | Cd Min: | 0.0073 | at alpha= | 1.5 | deg
Mach: | 0.25 |  |  | Cl=0 at alpha= | -1.7692 | deg
|  |  |  | @ Cl=0.1, Cd= | 0.010794
|  |  |  | @ Cl=0.4, Cd= | 0.00735
|  |  |  | @ Cl=0.6, Cd= | 0.0085366
alpha (deg) | Cl | Cd | Cm | Cl/Cd
-19 | -0.726 | 0.18344 | 0.008 | -3.959
-18.5 | -0.759 | 0.1729 | 0.008 | -4.392
-18 | -0.789 | 0.16233 | 0.008 | -4.862
-17.5 | -0.816 | 0.15254 | 0.008 | -5.35
-17 | -0.84 | 0.14391 | 0.008 | -5.834
-16.5 | -0.859 | 0.13503 | 0.008 | -6.365
-16 | -0.876 | 0.12673 | 0.008 | -6.91
-15.5 | -0.888 | 0.11924 | 0.008 | -7.448
-15 | -0.896 | 0.11196 | 0.008 | -8.007
-14.5 | -0.901 | 0.10504 | 0.009 | -8.578
-14 | -0.902 | 0.09857 | 0.009 | -9.147
-13.5 | -0.898 | 0.09233 | 0.009 | -9.728
-13 | -0.891 | 0.08636 | 0.009 | -10.313
-12.5 | -0.879 | 0.08066 | 0.009 | -10.904
-12 | -0.864 | 0.07526 | 0.009 | -11.479
-11.5 | -0.844 | 0.07005 | 0.009 | -12.052
-11 | -0.822 | 0.06498 | 0.009 | -12.645
-10.5 | -0.796 | 0.06001 | 0.009 | -13.273
-10 | -0.769 | 0.05484 | 0.009 | -14.026
-9.5 | -0.741 | 0.04912 | 0.009 | -15.087
-9 | -0.833 | 0.01542 | 0.013 | -54.032
-8.5 | -0.791 | 0.01465 | 0.013 | -54.001
-8 | -0.743 | 0.01419 | 0.012 | -52.387
-7.5 | -0.692 | 0.01377 | 0.012 | -50.229
-7 | -0.638 | 0.01338 | 0.012 | -47.672
-6.5 | -0.582 | 0.0116 | 0.012 | -50.226
-6 | -0.525 | 0.01133 | 0.011 | -46.328
-5.5 | -0.466 | 0.01173 | 0.011 | -39.777
-5 | -0.406 | 0.01115 | 0.011 | -36.469
-4.5 | -0.345 | 0.01096 | 0.01 | -31.524
-4 | -0.283 | 0.0114 | 0.01 | -24.859
-3.5 | -0.221 | 0.0112 | 0.01 | -19.711
-3 | -0.158 | 0.01105 | 0.009 | -14.26
-2.5 | -0.094 | 0.01092 | 0.009 | -8.594
-2 | -0.03 | 0.01103 | 0.009 | -2.701
-1.5 | 0.035 | 0.01092 | 0.008 | 3.167
-1 | 0.099 | 0.0108 | 0.008 | 9.187
-0.5 | 0.164 | 0.0104 | 0.008 | 15.735
0 | 0.228 | 0.01034 | 0.007 | 22.038
0.5 | 0.292 | 0.0102 | 0.007 | 28.63
1 | 0.356 | 0.00746 | 0.006 | 47.746
1.5 | 0.42 | 0.0073 | 0.006 | 57.535
2 | 0.483 | 0.00816 | 0.006 | 59.261
2.5 | 0.547 | 0.00834 | 0.005 | 65.529
3 | 0.609 | 0.00857 | 0.005 | 71.157
3.5 | 0.672 | 0.00883 | 0.004 | 76.097
4 | 0.734 | 0.0091 | 0.004 | 80.645
4.5 | 0.795 | 0.00941 | 0.003 | 84.458
5 | 0.856 | 0.00976 | 0.003 | 87.639
5.5 | 0.915 | 0.01016 | 0.002 | 90.052
6 | 0.974 | 0.01063 | 0.002 | 91.606
6.5 | 1.031 | 0.01115 | 0.001 | 92.491
7 | 1.088 | 0.01176 | 0.001 | 92.497
7.5 | 1.143 | 0.01247 | 0 | 91.652
8 | 1.196 | 0.01329 | 0 | 90.008
8.5 | 1.248 | 0.01425 | -0.001 | 87.633
9 | 1.299 | 0.01537 | -0.001 | 84.534
9.5 | 1.349 | 0.01665 | -0.002 | 80.998
10 | 1.396 | 0.01811 | -0.002 | 77.092
10.5 | 1.442 | 0.0198 | -0.003 | 72.827
11 | 1.485 | 0.02168 | -0.003 | 68.504
11.5 | 1.526 | 0.02381 | -0.004 | 64.095
12 | 1.565 | 0.02623 | -0.004 | 59.65
12.5 | 1.6 | 0.02892 | -0.005 | 55.345
13 | 1.633 | 0.03196 | -0.005 | 51.093
13.5 | 1.662 | 0.03538 | -0.006 | 46.989
14 | 1.688 | 0.03928 | -0.006 | 42.968
14.5 | 1.709 | 0.04397 | -0.007 | 38.876
15 | 1.726 | 0.04981 | -0.007 | 34.654
15.5 | 1.738 | 0.05662 | -0.007 | 30.69
16 | 1.747 | 0.06343 | -0.008 | 27.538
16.5 | 1.754 | 0.06971 | -0.008 | 25.154
17 | 1.757 | 0.07572 | -0.009 | 23.199
17.5 | 1.754 | 0.08169 | -0.009 | 21.471
18 | 1.746 | 0.08781 | -0.01 | 19.889
18.5 | 1.734 | 0.09427 | -0.01 | 18.394
19 | 1.717 | 0.10099 | -0.011 | 16.998
19.5 | 1.694 | 0.108 | -0.011 | 15.687
20 | 1.667 | 0.11561 | -0.012 | 14.417

## 46. Re 1M Mach 0.25 (2)
BIGFOIL.COM POLAR EXPORT
NACA35117
NACA35117 |  |  |  | Cl Max: | 1.5126 | at alpha= | 13 | deg
XFOIL ncrit=9 |  |  |  | L/D Max: | 98.7964 | at alpha= | 9 | deg
Re: | 1000000 |  |  | Cd Min: | 0.08963 | at alpha= | 18 | deg
Mach: | 0.25 |  |  | Cl=0 at alpha= | -2.7678 | deg
|  |  |  | @ Cl=0.1, Cd= | 0.010112
|  |  |  | @ Cl=0.4, Cd= | 0.0076636
|  |  |  | @ Cl=0.6, Cd= | 0.0086898
alpha (deg) | Cl | Cd | Cm | Cl/Cd
-15.5 | -0.962 | 0.04653 | -0.0786 | -20.6748
-15 | -1.0054 | 0.03758 | -0.0797 | -26.7536
-14.5 | -1.0205 | 0.03265 | -0.0763 | -31.2557
-14 | -1.0168 | 0.02957 | -0.0717 | -34.3862
-13.5 | -1.0082 | 0.02703 | -0.0662 | -37.2993
-13 | -0.9963 | 0.02483 | -0.06 | -40.1248
-12.5 | -0.9808 | 0.02298 | -0.0534 | -42.6806
-12 | -0.9132 | 0.02036 | -0.0566 | -44.8527
-11.5 | -0.7751 | 0.01824 | -0.0728 | -42.4945
-11 | -0.7456 | 0.01755 | -0.0668 | -42.4843
-10.5 | -0.7146 | 0.01658 | -0.0613 | -43.1001
-10 | -0.678 | 0.01588 | -0.0567 | -42.6952
-9.5 | -0.6367 | 0.01524 | -0.0527 | -41.7782
-9 | -0.5941 | 0.01458 | -0.049 | -40.7476
-8.5 | -0.5509 | 0.01395 | -0.0455 | -39.491
-8 | -0.5051 | 0.01349 | -0.0423 | -37.4426
-7.5 | -0.4596 | 0.01295 | -0.0392 | -35.4903
-7 | -0.4125 | 0.01261 | -0.0363 | -32.7121
-6.5 | -0.3663 | 0.01218 | -0.0332 | -30.0739
-6 | -0.3194 | 0.0119 | -0.0303 | -26.8403
-5.5 | -0.2713 | 0.01154 | -0.0276 | -23.5095
-5 | -0.2218 | 0.01132 | -0.0253 | -19.5936
-4.5 | -0.1729 | 0.01103 | -0.0228 | -15.6754
-4 | -0.1236 | 0.0108 | -0.0204 | -11.4444
-3.5 | -0.0732 | 0.01062 | -0.0183 | -6.8927
-3 | -0.0235 | 0.01046 | -0.0161 | -2.2467
-2.5 | 0.0271 | 0.01028 | -0.014 | 2.6362
-2 | 0.0766 | 0.01018 | -0.0118 | 7.5246
-1.5 | 0.1281 | 0.01003 | -0.01 | 12.7717
-1 | 0.1775 | 0.00994 | -0.0078 | 17.8571
-0.5 | 0.2285 | 0.00981 | -0.006 | 23.2926
0 | 0.2771 | 0.00965 | -0.0037 | 28.715
0.5 | 0.2938 | 0.00837 | 0.0045 | 35.1016
1 | 0.302 | 0.0074 | 0.0156 | 40.8108
1.5 | 0.3589 | 0.0075 | 0.0165 | 47.8533
2 | 0.4192 | 0.00774 | 0.0166 | 54.1602
2.5 | 0.4859 | 0.00804 | 0.0152 | 60.4353
3 | 0.5544 | 0.00844 | 0.0134 | 65.6872
3.5 | 0.6329 | 0.00887 | 0.0096 | 71.3529
4 | 0.7051 | 0.0094 | 0.007 | 75.0106
4.5 | 0.7821 | 0.00975 | 0.0032 | 80.2154
5 | 0.8496 | 0.01014 | 0.0013 | 83.787
5.5 | 0.9134 | 0.01042 | 0.0002 | 87.6583
6 | 0.9609 | 0.01083 | 0.0024 | 88.7258
6.5 | 1.0311 | 0.01111 | -0.0001 | 92.8083
7 | 1.0953 | 0.01162 | -0.0016 | 94.2599
7.5 | 1.1565 | 0.01195 | -0.0022 | 96.7782
8 | 1.2048 | 0.01252 | -0.0006 | 96.23
8.5 | 1.2714 | 0.01287 | -0.0025 | 98.7879
9 | 1.3298 | 0.01346 | -0.0031 | 98.7964
9.5 | 1.3744 | 0.01398 | -0.0009 | 98.3119
10 | 1.4333 | 0.01458 | -0.0019 | 98.3059
10.5 | 1.4838 | 0.01542 | -0.0019 | 96.2257
11 | 1.5094 | 0.01628 | 0.0026 | 92.715
12 | 1.5104 | 0.01939 | 0.0178 | 77.8958
12.5 | 1.5089 | 0.02195 | 0.0236 | 68.7426
13 | 1.5126 | 0.02482 | 0.0277 | 60.9428
13.5 | 1.5115 | 0.02848 | 0.0311 | 53.0723
14 | 1.4985 | 0.03346 | 0.0339 | 44.7848
14.5 | 1.4916 | 0.03828 | 0.0358 | 38.9655
15 | 1.4753 | 0.04423 | 0.0371 | 33.3552
15.5 | 1.4489 | 0.05146 | 0.0378 | 28.1558
16 | 1.4345 | 0.05784 | 0.038 | 24.8012
16.5 | 1.4112 | 0.06539 | 0.0376 | 21.5813
17 | 1.3874 | 0.07327 | 0.0367 | 18.9354
17.5 | 1.3615 | 0.08169 | 0.0353 | 16.6667
18 | 1.3421 | 0.08963 | 0.0337 | 14.9738

## 47. Re 1M Mach 0.50 (1)
BIGFOIL.COM POLAR EXPORT
NACA35117
NACA35117 |  |  |  | Cl Max: | 1.555 | at alpha= | 12 | deg
JavaFoil+Calcfoil stall+Eppler ext transition |  |  |  | L/D Max: | 77.611 | at alpha= | 5 | deg
Re: | 1000000 |  |  | Cd Min: | 0.00845 | at alpha= | 1 | deg
Mach: | 0.5 |  |  | Cl=0 at alpha= | -1.7708 | deg
|  |  |  | @ Cl=0.1, Cd= | 0.010109
|  |  |  | @ Cl=0.4, Cd= | 0.0084662
|  |  |  | @ Cl=0.6, Cd= | 0.0092709
alpha (deg) | Cl | Cd | Cm | Cl/Cd
-20 | -1.019 | 0.20335 | 0.01 | -5.009
-19.5 | -0.99 | 0.19802 | 0.01 | -5
-19 | -0.963 | 0.19563 | 0.01 | -4.924
-18.5 | -0.936 | 0.18837 | 0.01 | -4.97
-18 | -0.908 | 0.18282 | 0.01 | -4.966
-17.5 | -0.881 | 0.18098 | 0.01 | -4.867
-17 | -0.854 | 0.17671 | 0.01 | -4.831
-16.5 | -0.825 | 0.16471 | 0.009 | -5.01
-16 | -0.798 | 0.16395 | 0.009 | -4.867
-15.5 | -0.771 | 0.15968 | 0.009 | -4.826
-15 | -0.742 | 0.15152 | 0.009 | -4.898
-14.5 | -0.715 | 0.14866 | 0.009 | -4.808
-14 | -0.687 | 0.14077 | 0.009 | -4.883
-13.5 | -0.659 | 0.14091 | 0.009 | -4.676
-13 | -0.631 | 0.13393 | 0.009 | -4.714
-12.5 | -0.603 | 0.12682 | 0.008 | -4.754
-12 | -0.575 | 0.12424 | 0.008 | -4.63
-11.5 | -0.547 | 0.11784 | 0.008 | -4.64
-11 | -0.519 | 0.11489 | 0.008 | -4.518
-10.5 | -0.491 | 0.1073 | 0.007 | -4.574
-10 | -0.463 | 0.10453 | 0.007 | -4.43
-9.5 | -0.435 | 0.07762 | 0.007 | -5.602
-9 | -0.407 | 0.07366 | 0.007 | -5.522
-8.5 | -0.478 | 0.06898 | 0.007 | -6.928
-8 | -0.564 | 0.05777 | 0.008 | -9.764
-7.5 | -0.563 | 0.05121 | 0.008 | -10.994
-7 | -0.542 | 0.0455 | 0.009 | -11.909
-6.5 | -0.512 | 0.03947 | 0.009 | -12.975
-6 | -0.561 | 0.01417 | 0.013 | -39.612
-5.5 | -0.505 | 0.01331 | 0.012 | -37.934
-5 | -0.444 | 0.01286 | 0.012 | -34.497
-4.5 | -0.379 | 0.0125 | 0.012 | -30.342
-4 | -0.313 | 0.0108 | 0.011 | -28.939
-3.5 | -0.244 | 0.01061 | 0.011 | -23.036
-3 | -0.175 | 0.01068 | 0.011 | -16.378
-2.5 | -0.104 | 0.0105 | 0.01 | -9.935
-2 | -0.033 | 0.01008 | 0.01 | -3.289
-1.5 | 0.039 | 0.00999 | 0.009 | 3.857
-1 | 0.111 | 0.01013 | 0.009 | 10.915
-0.5 | 0.182 | 0.01077 | 0.009 | 16.936
0 | 0.254 | 0.01077 | 0.008 | 23.554
0.5 | 0.325 | 0.01074 | 0.008 | 30.234
1 | 0.395 | 0.00845 | 0.007 | 46.808
1.5 | 0.466 | 0.00868 | 0.007 | 53.658
2 | 0.535 | 0.00896 | 0.006 | 59.772
2.5 | 0.604 | 0.00929 | 0.006 | 65.036
3 | 0.672 | 0.00968 | 0.005 | 69.474
3.5 | 0.739 | 0.01012 | 0.005 | 73.031
4 | 0.805 | 0.01066 | 0.004 | 75.537
4.5 | 0.87 | 0.01126 | 0.004 | 77.195
5 | 0.932 | 0.01201 | 0.003 | 77.611
5.5 | 0.994 | 0.01286 | 0.003 | 77.262
6 | 1.053 | 0.01389 | 0.002 | 75.849
6.5 | 1.111 | 0.01509 | 0.001 | 73.656
7 | 1.168 | 0.01648 | 0.001 | 70.865
7.5 | 1.222 | 0.0181 | 0 | 67.546
8 | 1.275 | 0.01992 | 0 | 64.002
8.5 | 1.326 | 0.02207 | -0.001 | 60.08
9 | 1.374 | 0.02451 | -0.001 | 56.057
9.5 | 1.42 | 0.0273 | -0.002 | 52.004
10 | 1.461 | 0.03047 | -0.002 | 47.957
10.5 | 1.498 | 0.03418 | -0.003 | 43.835
11 | 1.528 | 0.03847 | -0.003 | 39.708
11.5 | 1.548 | 0.04357 | -0.004 | 35.527
12 | 1.555 | 0.04984 | -0.004 | 31.211
12.5 | 1.544 | 0.05836 | -0.005 | 26.454
13 | 1.499 | 0.07208 | -0.005 | 20.791
13.5 | 1.388 | 0.08941 | -0.006 | 15.524
14 | 0.884 | 0.12401 | -0.003 | 7.124
14.5 | 0.914 | 0.1435 | -0.004 | 6.368
15 | 0.943 | 0.15361 | -0.004 | 6.138
15.5 | 0.973 | 0.16025 | -0.005 | 6.071
16 | 1.003 | 0.17007 | -0.006 | 5.899
16.5 | 1.034 | 0.17474 | -0.006 | 5.915
17 | 1.063 | 0.18334 | -0.007 | 5.8

## 48. Re 1M Mach 0.50 (2)
BIGFOIL.COM POLAR EXPORT
NACA35117
NACA35117 |  |  |  | Cl Max: | 1.3943 | at alpha= | 9 | deg
XFOIL ncrit=9 |  |  |  | L/D Max: | 79.6321 | at alpha= | 6 | deg
Re: | 1000000 |  |  | Cd Min: | 0.23295 | at alpha= | -20 | deg
Mach: | 0.5 |  |  | Cl=0 at alpha= | -3.1809 | deg
|  |  |  | @ Cl=0.1, Cd= | 0.010986
|  |  |  | @ Cl=0.4, Cd= | 0.0099591
|  |  |  | @ Cl=0.6, Cd= | 0.0093862
alpha (deg) | Cl | Cd | Cm | Cl/Cd
-20 | -0.5359 | 0.23295 | 0.0232 | -2.3005
-19.5 | -0.5195 | 0.22362 | 0.0174 | -2.3231
-19 | -0.4934 | 0.21803 | 0.0149 | -2.263
-18.5 | -0.4695 | 0.21194 | 0.0113 | -2.2152
-18 | -0.4539 | 0.20258 | 0.0056 | -2.2406
-17.5 | -0.4337 | 0.19499 | 0.0019 | -2.2242
-17 | -0.4097 | 0.18901 | -0.0009 | -2.1676
-16.5 | -0.3861 | 0.18313 | -0.0039 | -2.1083
-16 | -0.3758 | 0.17323 | -0.0097 | -2.1694
-15.5 | -0.3615 | 0.16485 | -0.0138 | -2.1929
-15 | -0.3405 | 0.15822 | -0.0162 | -2.1521
-14.5 | -0.3201 | 0.1519 | -0.0186 | -2.1073
-14 | -0.2262 | 0.13357 | -0.0492 | -1.6935
-13.5 | -0.2002 | 0.12106 | -0.0621 | -1.6537
-13 | -0.1835 | 0.11507 | -0.0647 | -1.5947
-12.5 | -0.1697 | 0.10877 | -0.0674 | -1.5602
-12 | -0.1681 | 0.10029 | -0.0711 | -1.6761
-11.5 | -0.1946 | 0.08769 | -0.0773 | -2.2192
-11 | -0.1824 | 0.08222 | -0.0795 | -2.2184
-10 | -0.2551 | 0.05841 | -0.0933 | -4.3674
-9.5 | -0.3416 | 0.04387 | -0.1009 | -7.7866
-9 | -0.4417 | 0.03252 | -0.094 | -13.5824
-8.5 | -0.4623 | 0.02806 | -0.0845 | -16.4754
-8 | -0.4878 | 0.02297 | -0.0727 | -21.2364
-7.5 | -0.4777 | 0.01834 | -0.0642 | -26.0469
-7 | -0.4328 | 0.01662 | -0.0585 | -26.0409
-6.5 | -0.3734 | 0.01503 | -0.055 | -24.8436
-6 | -0.3151 | 0.01403 | -0.0513 | -22.459
-5.5 | -0.2561 | 0.01325 | -0.0478 | -19.3283
-5 | -0.1978 | 0.01266 | -0.0442 | -15.624
-4.5 | -0.1427 | 0.0122 | -0.0402 | -11.6967
-4 | -0.0867 | 0.01178 | -0.0365 | -7.3599
-3.5 | -0.0337 | 0.01153 | -0.0324 | -2.9228
-3 | 0.0191 | 0.01126 | -0.0283 | 1.6963
-2.5 | 0.0702 | 0.01107 | -0.024 | 6.3415
-2 | 0.1234 | 0.01092 | -0.0201 | 11.3004
-1.5 | 0.1776 | 0.01079 | -0.0166 | 16.4597
-1 | 0.2307 | 0.01073 | -0.0129 | 21.5005
-0.5 | 0.2858 | 0.01064 | -0.0097 | 26.8609
0 | 0.3373 | 0.01063 | -0.0059 | 31.731
0.5 | 0.3907 | 0.01051 | -0.0024 | 37.1741
1 | 0.4091 | 0.00942 | 0.0072 | 43.4289
1.5 | 0.3968 | 0.00838 | 0.024 | 47.3508
2 | 0.4662 | 0.00856 | 0.0248 | 54.4626
2.5 | 0.5308 | 0.00897 | 0.0262 | 59.175
3 | 0.6023 | 0.0094 | 0.0263 | 64.0745
3.5 | 0.6995 | 0.01011 | 0.021 | 69.1889
4 | 0.7705 | 0.01068 | 0.0213 | 72.1442
4.5 | 0.8673 | 0.01157 | 0.0163 | 74.9611
5 | 0.9386 | 0.01208 | 0.0163 | 77.6987
5.5 | 0.9872 | 0.01267 | 0.0204 | 77.9163
6 | 1.0607 | 0.01332 | 0.0197 | 79.6321
6.5 | 1.1052 | 0.01423 | 0.0238 | 77.6669
7 | 1.1789 | 0.01518 | 0.0224 | 77.6614
8 | 1.2911 | 0.01832 | 0.0232 | 70.4749
8.5 | 1.3439 | 0.02089 | 0.0217 | 64.3322
9 | 1.3943 | 0.02388 | 0.02 | 58.3878
9.5 | 1.3835 | 0.02753 | 0.0264 | 50.2543
10 | 1.377 | 0.03141 | 0.0317 | 43.8395
10.5 | 1.3598 | 0.03624 | 0.0364 | 37.5221
11 | 1.348 | 0.04114 | 0.0401 | 32.7662
11.5 | 1.329 | 0.0469 | 0.0429 | 28.3369
12 | 1.3148 | 0.05271 | 0.0449 | 24.944
12.5 | 1.2993 | 0.05897 | 0.0463 | 22.0332
13 | 1.2802 | 0.0658 | 0.0469 | 19.4559
13.5 | 1.2691 | 0.07229 | 0.0472 | 17.5557
14 | 1.2539 | 0.07936 | 0.0469 | 15.8002

## 49. Re 2M Mach 0.00 (1)
BIGFOIL.COM POLAR EXPORT
NACA35117
NACA35117 |  |  |  | Cl Max: | 1.852 | at alpha= | 19.5 | deg
JavaFoil+Calcfoil stall+Eppler ext transition |  |  |  | L/D Max: | 110.224 | at alpha= | 7.5 | deg
Re: | 2000000 |  |  | Cd Min: | 0.0069 | at alpha= | 3.5 | deg
Mach: | 0 |  |  | Cl=0 at alpha= | -1.7698 | deg
|  |  |  | @ Cl=0.1, Cd= | 0.010196
|  |  |  | @ Cl=0.4, Cd= | 0.0072753
|  |  |  | @ Cl=0.6, Cd= | 0.007013
alpha (deg) | Cl | Cd | Cm | Cl/Cd
-20 | -1.041 | 0.15579 | 0.009 | -6.679
-19.5 | -1.046 | 0.14808 | 0.009 | -7.067
-19 | -1.051 | 0.14115 | 0.009 | -7.443
-18.5 | -1.053 | 0.13407 | 0.009 | -7.855
-18 | -1.054 | 0.12735 | 0.009 | -8.276
-17.5 | -1.053 | 0.12081 | 0.009 | -8.716
-17 | -1.05 | 0.11442 | 0.009 | -9.18
-16.5 | -1.045 | 0.10837 | 0.009 | -9.646
-16 | -1.039 | 0.10228 | 0.009 | -10.157
-15.5 | -1.03 | 0.09653 | 0.009 | -10.67
-15 | -1.019 | 0.0907 | 0.009 | -11.236
-14.5 | -1.006 | 0.08511 | 0.01 | -11.822
-14 | -0.991 | 0.07957 | 0.01 | -12.457
-13.5 | -0.974 | 0.07403 | 0.01 | -13.161
-13 | -0.956 | 0.06813 | 0.01 | -14.034
-12.5 | -0.937 | 0.06188 | 0.01 | -15.141
-12 | -0.92 | 0.05378 | 0.01 | -17.11
-11.5 | -1.03 | 0.01593 | 0.013 | -64.686
-11 | -1 | 0.0148 | 0.013 | -67.589
-10.5 | -0.963 | 0.01418 | 0.013 | -67.905
-10 | -0.922 | 0.01367 | 0.013 | -67.409
-9.5 | -0.878 | 0.01297 | 0.013 | -67.644
-9 | -0.831 | 0.01262 | 0.013 | -65.848
-8.5 | -0.782 | 0.01228 | 0.012 | -63.686
-8 | -0.731 | 0.01055 | 0.012 | -69.356
-7.5 | -0.679 | 0.01093 | 0.012 | -62.134
-7 | -0.624 | 0.01065 | 0.012 | -58.62
-6.5 | -0.569 | 0.01042 | 0.011 | -54.604
-6 | -0.512 | 0.01081 | 0.011 | -47.382
-5.5 | -0.454 | 0.01062 | 0.011 | -42.772
-5 | -0.395 | 0.01041 | 0.01 | -37.993
-4.5 | -0.336 | 0.01091 | 0.01 | -30.779
-4 | -0.275 | 0.01073 | 0.01 | -25.656
-3.5 | -0.214 | 0.01058 | 0.01 | -20.266
-3 | -0.153 | 0.01044 | 0.009 | -14.642
-2.5 | -0.091 | 0.01028 | 0.009 | -8.853
-2 | -0.029 | 0.00983 | 0.009 | -2.937
-1.5 | 0.034 | 0.01028 | 0.008 | 3.262
-1 | 0.096 | 0.0102 | 0.008 | 9.424
-0.5 | 0.159 | 0.01014 | 0.007 | 15.645
0 | 0.221 | 0.01002 | 0.007 | 22.046
0.5 | 0.283 | 0.0071 | 0.007 | 39.919
1 | 0.345 | 0.00716 | 0.006 | 48.221
1.5 | 0.407 | 0.00729 | 0.006 | 55.901
2 | 0.469 | 0.00706 | 0.005 | 66.494
2.5 | 0.531 | 0.00722 | 0.005 | 73.509
3 | 0.592 | 0.00703 | 0.005 | 84.282
3.5 | 0.653 | 0.0069 | 0.004 | 94.678
4 | 0.714 | 0.00781 | 0.004 | 91.482
4.5 | 0.774 | 0.00801 | 0.003 | 96.678
5 | 0.834 | 0.00827 | 0.003 | 100.85
5.5 | 0.894 | 0.00873 | 0.002 | 102.39
6 | 0.952 | 0.00903 | 0.002 | 105.515
6.5 | 1.01 | 0.00937 | 0.001 | 107.824
7 | 1.067 | 0.00976 | 0.001 | 109.371
7.5 | 1.123 | 0.01019 | 0 | 110.224
8 | 1.178 | 0.01072 | 0 | 109.885
8.5 | 1.231 | 0.0113 | -0.001 | 108.982
9 | 1.283 | 0.012 | -0.001 | 106.948
9.5 | 1.333 | 0.01283 | -0.002 | 103.921
10 | 1.382 | 0.01379 | -0.002 | 100.212
10.5 | 1.429 | 0.01493 | -0.003 | 95.678
11 | 1.473 | 0.01625 | -0.003 | 90.649
11.5 | 1.516 | 0.01778 | -0.004 | 85.231
12 | 1.556 | 0.01956 | -0.004 | 79.535
12.5 | 1.594 | 0.02162 | -0.005 | 73.726
13 | 1.629 | 0.02393 | -0.005 | 68.072
13.5 | 1.662 | 0.02661 | -0.006 | 62.453
14 | 1.692 | 0.02983 | -0.006 | 56.717
14.5 | 1.72 | 0.03329 | -0.006 | 51.654
15 | 1.744 | 0.03722 | -0.007 | 46.86
15.5 | 1.766 | 0.04148 | -0.007 | 42.572
16 | 1.785 | 0.04621 | -0.008 | 38.629
16.5 | 1.803 | 0.05077 | -0.008 | 35.511
17 | 1.819 | 0.05537 | -0.009 | 32.841
17.5 | 1.83 | 0.06026 | -0.009 | 30.372
18 | 1.839 | 0.06515 | -0.01 | 28.234
18.5 | 1.846 | 0.06998 | -0.01 | 26.383
19 | 1.851 | 0.0749 | -0.011 | 24.709
19.5 | 1.852 | 0.07984 | -0.011 | 23.2
20 | 1.852 | 0.0851 | -0.012 | 21.756

## 50. Re 2M Mach 0.00 (2)
BIGFOIL.COM POLAR EXPORT
NACA35117
NACA35117 |  |  |  | Cl Max: | 1.6258 | at alpha= | 13.5 | deg
XFOIL ncrit=9 |  |  |  | L/D Max: | 125.182 | at alpha= | 9.5 | deg
Re: | 2000000 |  |  | Cd Min: | 0.06821 | at alpha= | 18.5 | deg
Mach: | 0 |  |  | Cl=0 at alpha= | -2.5915 | deg
|  |  |  | @ Cl=0.1, Cd= | 0.0084347
|  |  |  | @ Cl=0.4, Cd= | 0.0060183
|  |  |  | @ Cl=0.6, Cd= | 0.006569
alpha (deg) | Cl | Cd | Cm | Cl/Cd
-20 | -1.4221 | 0.03848 | -0.0758 | -36.9569
-19.5 | -1.4398 | 0.03307 | -0.0738 | -43.5379
-19 | -1.436 | 0.0298 | -0.0709 | -48.1879
-18.5 | -1.4238 | 0.02731 | -0.0677 | -52.1347
-18 | -1.4046 | 0.02541 | -0.0644 | -55.2774
-17.5 | -1.3816 | 0.02381 | -0.061 | -58.026
-17 | -1.3555 | 0.02244 | -0.0576 | -60.4055
-16.5 | -1.3277 | 0.02121 | -0.054 | -62.5978
-16 | -1.2966 | 0.02018 | -0.0506 | -64.2517
-15.5 | -1.2655 | 0.01918 | -0.047 | -65.9802
-15 | -1.2384 | 0.01797 | -0.0426 | -68.9149
-14.5 | -1.2063 | 0.01711 | -0.0386 | -70.5026
-14 | -1.1735 | 0.01641 | -0.0345 | -71.5113
-13.5 | -1.1291 | 0.01565 | -0.0326 | -72.147
-13 | -1.0186 | 0.01465 | -0.0442 | -69.529
-12.5 | -0.8981 | 0.01356 | -0.0583 | -66.2316
-12 | -0.8656 | 0.01327 | -0.0536 | -65.2298
-11.5 | -0.8287 | 0.01294 | -0.0497 | -64.0417
-11 | -0.7884 | 0.01261 | -0.0464 | -62.5218
-10.5 | -0.7479 | 0.01209 | -0.0433 | -61.861
-10 | -0.7059 | 0.01177 | -0.0403 | -59.9745
-9.5 | -0.6621 | 0.01147 | -0.0376 | -57.7245
-9 | -0.6185 | 0.01109 | -0.0349 | -55.771
-8.5 | -0.5741 | 0.01082 | -0.0322 | -53.0591
-8 | -0.5295 | 0.01062 | -0.0296 | -49.8588
-7.5 | -0.4847 | 0.01032 | -0.027 | -46.9671
-7 | -0.4377 | 0.01012 | -0.0248 | -43.251
-6.5 | -0.3897 | 0.00987 | -0.0229 | -39.4833
-6 | -0.3408 | 0.00967 | -0.0211 | -35.243
-5.5 | -0.2923 | 0.00948 | -0.0192 | -30.8333
-5 | -0.2421 | 0.0093 | -0.0176 | -26.0323
-4.5 | -0.1931 | 0.00913 | -0.0158 | -21.1501
-4 | -0.1425 | 0.00897 | -0.0144 | -15.8863
-3.5 | -0.0921 | 0.00886 | -0.0129 | -10.395
-3 | -0.0415 | 0.00872 | -0.0114 | -4.7592
-2.5 | 0.0093 | 0.0086 | -0.01 | 1.0814
-2 | 0.06 | 0.00852 | -0.0086 | 7.0423
-1.5 | 0.1116 | 0.00841 | -0.0073 | 13.2699
-1 | 0.1621 | 0.00836 | -0.0059 | 19.39
-0.5 | 0.2135 | 0.00825 | -0.0047 | 25.8788
0 | 0.2642 | 0.00818 | -0.0033 | 32.2983
0.5 | 0.3136 | 0.00807 | -0.0018 | 38.86
1 | 0.3333 | 0.0068 | 0.0056 | 49.0147
1.5 | 0.352 | 0.00613 | 0.0137 | 57.4225
2 | 0.3929 | 0.00601 | 0.0174 | 65.3744
2.5 | 0.4439 | 0.00607 | 0.0188 | 73.1301
3 | 0.4957 | 0.00623 | 0.0198 | 79.5666
3.5 | 0.553 | 0.00637 | 0.0198 | 86.8132
4 | 0.6144 | 0.00663 | 0.0186 | 92.6697
4.5 | 0.6716 | 0.00683 | 0.0185 | 98.3309
5 | 0.7421 | 0.00718 | 0.0153 | 103.3565
5.5 | 0.8022 | 0.00742 | 0.0143 | 108.1132
6 | 0.8545 | 0.00766 | 0.0149 | 111.5535
6.5 | 0.9216 | 0.00796 | 0.0122 | 115.7789
7 | 0.9867 | 0.00828 | 0.0099 | 119.1667
7.5 | 1.0494 | 0.00862 | 0.008 | 121.7401
8 | 1.1098 | 0.00898 | 0.0066 | 123.5857
8.5 | 1.1657 | 0.00935 | 0.0061 | 124.6738
9 | 1.2112 | 0.00977 | 0.0077 | 123.9713
9.5 | 1.2731 | 0.01017 | 0.0057 | 125.1819
10 | 1.3317 | 0.01072 | 0.0041 | 124.2257
10.5 | 1.3869 | 0.01118 | 0.0033 | 124.0519
11 | 1.4355 | 0.01172 | 0.0036 | 122.4829
11.5 | 1.4755 | 0.01239 | 0.0054 | 119.088
12 | 1.5265 | 0.01317 | 0.0045 | 115.9074
12.5 | 1.5731 | 0.01402 | 0.0042 | 112.204
13.5 | 1.6258 | 0.0165 | 0.0095 | 98.5333
14 | 1.6222 | 0.01851 | 0.0163 | 87.6391
14.5 | 1.6201 | 0.02113 | 0.0213 | 76.673
15 | 1.62 | 0.02426 | 0.025 | 66.7766
15.5 | 1.6169 | 0.02805 | 0.0277 | 57.6435
16 | 1.6037 | 0.03309 | 0.0299 | 48.4648
16.5 | 1.5838 | 0.03914 | 0.0314 | 40.465
17 | 1.564 | 0.04563 | 0.0321 | 34.2757
17.5 | 1.545 | 0.0523 | 0.0323 | 29.5411
18 | 1.52 | 0.05985 | 0.032 | 25.3968
18.5 | 1.4908 | 0.06821 | 0.0311 | 21.856

## 51. Re 2M Mach 0.10 (1)
BIGFOIL.COM POLAR EXPORT
NACA35117
NACA35117 |  |  |  | Cl Max: | 1.837 | at alpha= | 19 | deg
JavaFoil+Calcfoil stall+Eppler ext transition |  |  |  | L/D Max: | 109.346 | at alpha= | 7.5 | deg
Re: | 2000000 |  |  | Cd Min: | 0.00691 | at alpha= | 2.5 | deg
Mach: | 0.1 |  |  | Cl=0 at alpha= | -1.7698 | deg
|  |  |  | @ Cl=0.1, Cd= | 0.010225
|  |  |  | @ Cl=0.4, Cd= | 0.0070134
|  |  |  | @ Cl=0.6, Cd= | 0.0070518
alpha (deg) | Cl | Cd | Cm | Cl/Cd
-20 | -1.001 | 0.15896 | 0.009 | -6.3
-19.5 | -1.01 | 0.15137 | 0.009 | -6.675
-19 | -1.017 | 0.14415 | 0.009 | -7.058
-18.5 | -1.023 | 0.13706 | 0.009 | -7.463
-18 | -1.027 | 0.13005 | 0.009 | -7.894
-17.5 | -1.028 | 0.12318 | 0.009 | -8.349
-17 | -1.028 | 0.11655 | 0.009 | -8.823
-16.5 | -1.026 | 0.11038 | 0.009 | -9.295
-16 | -1.022 | 0.10422 | 0.009 | -9.804
-15.5 | -1.015 | 0.09824 | 0.009 | -10.333
-15 | -1.006 | 0.09253 | 0.009 | -10.875
-14.5 | -0.995 | 0.08681 | 0.009 | -11.464
-14 | -0.982 | 0.08121 | 0.01 | -12.089
-13.5 | -0.966 | 0.07572 | 0.01 | -12.759
-13 | -0.949 | 0.06996 | 0.01 | -13.565
-12.5 | -0.93 | 0.06406 | 0.01 | -14.52
-12 | -0.911 | 0.05717 | 0.01 | -15.94
-11.5 | -1.019 | 0.01712 | 0.013 | -59.513
-11 | -0.998 | 0.01511 | 0.013 | -66.033
-10.5 | -0.963 | 0.01437 | 0.013 | -66.99
-10 | -0.922 | 0.01381 | 0.013 | -66.794
-9.5 | -0.879 | 0.01308 | 0.013 | -67.186
-9 | -0.833 | 0.0127 | 0.013 | -65.538
-8.5 | -0.784 | 0.01235 | 0.012 | -63.498
-8 | -0.734 | 0.01062 | 0.012 | -69.07
-7.5 | -0.681 | 0.01102 | 0.012 | -61.821
-7 | -0.627 | 0.01068 | 0.012 | -58.693
-6.5 | -0.571 | 0.01047 | 0.011 | -54.572
-6 | -0.514 | 0.01092 | 0.011 | -47.092
-5.5 | -0.456 | 0.01065 | 0.011 | -42.849
-5 | -0.397 | 0.01049 | 0.011 | -37.868
-4.5 | -0.337 | 0.01034 | 0.01 | -32.609
-4 | -0.277 | 0.01075 | 0.01 | -25.724
-3.5 | -0.215 | 0.01057 | 0.01 | -20.377
-3 | -0.154 | 0.01047 | 0.009 | -14.677
-2.5 | -0.091 | 0.00998 | 0.009 | -9.17
-2 | -0.029 | 0.00986 | 0.009 | -2.944
-1.5 | 0.034 | 0.01036 | 0.008 | 3.253
-1 | 0.097 | 0.01023 | 0.008 | 9.442
-0.5 | 0.159 | 0.01013 | 0.007 | 15.74
0 | 0.222 | 0.00967 | 0.007 | 22.957
0.5 | 0.285 | 0.00711 | 0.007 | 40.009
1 | 0.347 | 0.00721 | 0.006 | 48.144
1.5 | 0.409 | 0.00698 | 0.006 | 58.645
2 | 0.471 | 0.00709 | 0.005 | 66.535
2.5 | 0.533 | 0.00691 | 0.005 | 77.228
3 | 0.595 | 0.00706 | 0.005 | 84.274
3.5 | 0.656 | 0.00696 | 0.004 | 94.314
4 | 0.717 | 0.00784 | 0.004 | 91.496
4.5 | 0.778 | 0.00807 | 0.003 | 96.374
5 | 0.838 | 0.00833 | 0.003 | 100.651
5.5 | 0.898 | 0.00879 | 0.002 | 102.169
6 | 0.957 | 0.00909 | 0.002 | 105.185
6.5 | 1.015 | 0.00945 | 0.001 | 107.331
7 | 1.072 | 0.00985 | 0.001 | 108.814
7.5 | 1.128 | 0.01031 | 0 | 109.346
8 | 1.182 | 0.01084 | 0 | 109.027
8.5 | 1.235 | 0.01146 | -0.001 | 107.773
9 | 1.287 | 0.01219 | -0.001 | 105.591
9.5 | 1.338 | 0.01304 | -0.002 | 102.589
10 | 1.386 | 0.01405 | -0.002 | 98.679
10.5 | 1.433 | 0.01526 | -0.003 | 93.876
11 | 1.477 | 0.01661 | -0.003 | 88.917
11.5 | 1.52 | 0.01821 | -0.004 | 83.466
12 | 1.559 | 0.02006 | -0.004 | 77.735
12.5 | 1.597 | 0.02218 | -0.005 | 71.986
13 | 1.632 | 0.0246 | -0.005 | 66.327
13.5 | 1.664 | 0.02735 | -0.006 | 60.852
14 | 1.694 | 0.0307 | -0.006 | 55.162
14.5 | 1.72 | 0.0343 | -0.006 | 50.154
15 | 1.744 | 0.03831 | -0.007 | 45.537
15.5 | 1.765 | 0.04282 | -0.007 | 41.215
16 | 1.783 | 0.04749 | -0.008 | 37.551
16.5 | 1.799 | 0.05226 | -0.008 | 34.431
17 | 1.813 | 0.05699 | -0.009 | 31.824
17.5 | 1.823 | 0.06198 | -0.009 | 29.418
18 | 1.831 | 0.06693 | -0.01 | 27.353
18.5 | 1.835 | 0.0719 | -0.01 | 25.526
19 | 1.837 | 0.07695 | -0.011 | 23.877
19.5 | 1.837 | 0.08206 | -0.011 | 22.38
20 | 1.833 | 0.08742 | -0.012 | 20.968

## 52. Re 2M Mach 0.10 (2)
BIGFOIL.COM POLAR EXPORT
NACA35117
NACA35117 |  |  |  | Cl Max: | 1.6226 | at alpha= | 13.5 | deg
XFOIL ncrit=9 |  |  |  | L/D Max: | 124.509 | at alpha= | 9.5 | deg
Re: | 2000000 |  |  | Cd Min: | 0.07202 | at alpha= | 18.5 | deg
Mach: | 0.1 |  |  | Cl=0 at alpha= | -2.6022 | deg
|  |  |  | @ Cl=0.1, Cd= | 0.0084555
|  |  |  | @ Cl=0.4, Cd= | 0.0060363
|  |  |  | @ Cl=0.6, Cd= | 0.006592
alpha (deg) | Cl | Cd | Cm | Cl/Cd
-20 | -1.371 | 0.04541 | -0.0771 | -30.1916
-19.5 | -1.3925 | 0.0385 | -0.0776 | -36.1688
-19 | -1.4069 | 0.03329 | -0.0757 | -42.2619
-18.5 | -1.4091 | 0.02955 | -0.0725 | -47.6853
-18 | -1.3959 | 0.02711 | -0.069 | -51.4902
-17.5 | -1.3766 | 0.02516 | -0.0655 | -54.7138
-17 | -1.3529 | 0.02356 | -0.0619 | -57.4236
-16.5 | -1.3275 | 0.02211 | -0.058 | -60.0407
-16 | -1.2986 | 0.0209 | -0.0543 | -62.134
-15.5 | -1.2662 | 0.01992 | -0.0507 | -63.5643
-15 | -1.2385 | 0.01871 | -0.0463 | -66.1945
-14.5 | -1.2094 | 0.01761 | -0.0418 | -68.6769
-14 | -1.1769 | 0.01681 | -0.0375 | -70.0119
-13.5 | -1.1348 | 0.016 | -0.0349 | -70.925
-13 | -1.0223 | 0.01489 | -0.0467 | -68.6568
-12.5 | -0.9019 | 0.0138 | -0.0603 | -65.3551
-12 | -0.8695 | 0.01347 | -0.0554 | -64.5509
-11.5 | -0.8321 | 0.0131 | -0.0515 | -63.5191
-11 | -0.7915 | 0.01278 | -0.0481 | -61.9327
-10.5 | -0.7507 | 0.01225 | -0.0448 | -61.2816
-10 | -0.7082 | 0.01188 | -0.0418 | -59.6128
-9.5 | -0.6644 | 0.01156 | -0.039 | -57.474
-9 | -0.6201 | 0.0112 | -0.0362 | -55.3661
-8.5 | -0.5754 | 0.01089 | -0.0335 | -52.8375
-8 | -0.5302 | 0.01066 | -0.0308 | -49.7373
-7.5 | -0.4852 | 0.01038 | -0.0281 | -46.7437
-7 | -0.4386 | 0.01016 | -0.0257 | -43.1693
-6.5 | -0.3904 | 0.00993 | -0.0237 | -39.3152
-6 | -0.3413 | 0.0097 | -0.0218 | -35.1856
-5.5 | -0.2925 | 0.00952 | -0.0199 | -30.7248
-5 | -0.2421 | 0.00933 | -0.0182 | -25.9486
-4 | -0.1419 | 0.00899 | -0.0148 | -15.7842
-3.5 | -0.0915 | 0.00889 | -0.0132 | -10.2925
-3 | -0.0405 | 0.00873 | -0.0117 | -4.6392
-2.5 | 0.0104 | 0.00862 | -0.0103 | 1.2065
-2 | 0.0615 | 0.00853 | -0.0088 | 7.2098
-1.5 | 0.1132 | 0.00843 | -0.0075 | 13.4282
-1 | 0.164 | 0.00839 | -0.0061 | 19.5471
-0.5 | 0.2157 | 0.00827 | -0.0048 | 26.0822
0 | 0.2665 | 0.00822 | -0.0034 | 32.4209
0.5 | 0.3164 | 0.00809 | -0.0019 | 39.11
1 | 0.341 | 0.007 | 0.0045 | 48.7143
1.5 | 0.355 | 0.00618 | 0.0137 | 57.4434
2 | 0.3954 | 0.00603 | 0.0176 | 65.5721
2.5 | 0.4465 | 0.0061 | 0.019 | 73.1967
3 | 0.499 | 0.00625 | 0.0201 | 79.84
3.5 | 0.5564 | 0.0064 | 0.02 | 86.9375
4 | 0.6177 | 0.00667 | 0.019 | 92.6087
4.5 | 0.6751 | 0.00686 | 0.019 | 98.4111
5 | 0.7462 | 0.00724 | 0.0157 | 103.0663
5.5 | 0.8073 | 0.00746 | 0.0146 | 108.2172
6 | 0.8595 | 0.00772 | 0.0154 | 111.3342
6.5 | 0.9273 | 0.00801 | 0.0127 | 115.7678
7 | 0.9925 | 0.00836 | 0.0104 | 118.7201
7.5 | 1.0559 | 0.00868 | 0.0086 | 121.6475
8 | 1.1162 | 0.00908 | 0.0073 | 122.9295
8.5 | 1.1722 | 0.00944 | 0.0069 | 124.1737
9 | 1.2186 | 0.0099 | 0.0084 | 123.0909
9.5 | 1.2812 | 0.01029 | 0.0064 | 124.5092
10 | 1.3398 | 0.01083 | 0.005 | 123.7119
10.5 | 1.3932 | 0.01135 | 0.0047 | 122.7489
11 | 1.4409 | 0.01188 | 0.0054 | 121.2879
11.5 | 1.4842 | 0.01258 | 0.0065 | 117.9809
12 | 1.5349 | 0.0134 | 0.0058 | 114.5448
12.5 | 1.5794 | 0.0144 | 0.0057 | 109.6806
13 | 1.6222 | 0.01567 | 0.0054 | 103.5227
13.5 | 1.6226 | 0.01716 | 0.0125 | 94.5571
14 | 1.6196 | 0.0194 | 0.0187 | 83.4845
14.5 | 1.6175 | 0.02228 | 0.0234 | 72.5987
15 | 1.6132 | 0.02591 | 0.0269 | 62.2617
15.5 | 1.608 | 0.03009 | 0.0294 | 53.4397
16 | 1.5929 | 0.03546 | 0.0313 | 44.921
16.5 | 1.5699 | 0.04198 | 0.0325 | 37.3964
17 | 1.5464 | 0.04895 | 0.033 | 31.5914
17.5 | 1.5284 | 0.05565 | 0.0331 | 27.4645
18 | 1.5016 | 0.06354 | 0.0326 | 23.6324
18.5 | 1.472 | 0.07202 | 0.0315 | 20.4388

## 53. Re 2M Mach 0.25 (1)
BIGFOIL.COM POLAR EXPORT
NACA35117
NACA35117 |  |  |  | Cl Max: | 1.768 | at alpha= | 17 | deg
JavaFoil+Calcfoil stall+Eppler ext transition |  |  |  | L/D Max: | 106.67 | at alpha= | 7 | deg
Re: | 2000000 |  |  | Cd Min: | 0.00694 | at alpha= | 2 | deg
Mach: | 0.25 |  |  | Cl=0 at alpha= | -1.7692 | deg
|  |  |  | @ Cl=0.1, Cd= | 0.0099015
|  |  |  | @ Cl=0.4, Cd= | 0.0071087
|  |  |  | @ Cl=0.6, Cd= | 0.0069958
alpha (deg) | Cl | Cd | Cm | Cl/Cd
-15 | -0.901 | 0.10306 | 0.009 | -8.744
-14.5 | -0.906 | 0.09657 | 0.009 | -9.384
-14 | -0.907 | 0.09048 | 0.009 | -10.025
-13.5 | -0.904 | 0.08462 | 0.009 | -10.685
-13 | -0.897 | 0.07889 | 0.009 | -11.376
-12.5 | -0.887 | 0.07316 | 0.009 | -12.124
-12 | -0.873 | 0.06768 | 0.009 | -12.894
-11.5 | -0.855 | 0.06197 | 0.01 | -13.796
-11 | -0.835 | 0.05572 | 0.01 | -14.989
-10.5 | -0.819 | 0.04732 | 0.01 | -17.3
-10 | -0.918 | 0.01466 | 0.013 | -62.617
-9.5 | -0.881 | 0.01388 | 0.013 | -63.504
-9 | -0.839 | 0.01333 | 0.013 | -62.953
-8.5 | -0.793 | 0.0129 | 0.013 | -61.502
-8 | -0.744 | 0.01247 | 0.012 | -59.706
-7.5 | -0.693 | 0.01069 | 0.012 | -64.781
-7 | -0.639 | 0.01107 | 0.012 | -57.678
-6.5 | -0.583 | 0.01076 | 0.012 | -54.177
-6 | -0.525 | 0.01053 | 0.011 | -49.885
-5.5 | -0.467 | 0.01097 | 0.011 | -42.55
-5 | -0.407 | 0.01073 | 0.011 | -37.908
-4.5 | -0.346 | 0.01054 | 0.01 | -32.777
-4 | -0.284 | 0.0104 | 0.01 | -27.253
-3.5 | -0.221 | 0.01044 | 0.01 | -21.151
-3 | -0.158 | 0.01027 | 0.009 | -15.347
-2.5 | -0.094 | 0.01016 | 0.009 | -9.247
-2 | -0.03 | 0.01003 | 0.009 | -2.97
-1.5 | 0.035 | 0.00994 | 0.008 | 3.483
-1 | 0.099 | 0.0099 | 0.008 | 10.023
-0.5 | 0.164 | 0.01 | 0.008 | 16.367
0 | 0.228 | 0.00989 | 0.007 | 23.053
0.5 | 0.292 | 0.00975 | 0.007 | 29.978
1 | 0.356 | 0.00704 | 0.006 | 50.59
1.5 | 0.42 | 0.00714 | 0.006 | 58.854
2 | 0.484 | 0.00694 | 0.006 | 69.699
2.5 | 0.547 | 0.00712 | 0.005 | 76.882
3 | 0.611 | 0.00697 | 0.005 | 87.615
3.5 | 0.673 | 0.00786 | 0.004 | 85.693
4 | 0.736 | 0.00811 | 0.004 | 90.704
4.5 | 0.797 | 0.00836 | 0.003 | 95.342
5 | 0.859 | 0.00863 | 0.003 | 99.486
5.5 | 0.919 | 0.00898 | 0.002 | 102.379
6 | 0.979 | 0.00935 | 0.002 | 104.738
6.5 | 1.037 | 0.00993 | 0.001 | 104.435
7 | 1.095 | 0.01026 | 0.001 | 106.67
7.5 | 1.151 | 0.01098 | 0 | 104.813
8 | 1.205 | 0.01164 | 0 | 103.591
8.5 | 1.259 | 0.01241 | -0.001 | 101.407
9 | 1.31 | 0.01332 | -0.001 | 98.334
9.5 | 1.36 | 0.0144 | -0.002 | 94.421
10 | 1.408 | 0.01567 | -0.002 | 89.855
10.5 | 1.454 | 0.01712 | -0.003 | 84.932
11 | 1.497 | 0.01885 | -0.003 | 79.436
11.5 | 1.538 | 0.02081 | -0.004 | 73.915
12 | 1.576 | 0.02306 | -0.004 | 68.356
12.5 | 1.611 | 0.02562 | -0.005 | 62.908
13 | 1.643 | 0.02858 | -0.005 | 57.507
13.5 | 1.672 | 0.03194 | -0.006 | 52.346
14 | 1.697 | 0.03584 | -0.006 | 47.349
14.5 | 1.718 | 0.04048 | -0.007 | 42.438
15 | 1.736 | 0.0454 | -0.007 | 38.224
15.5 | 1.749 | 0.05066 | -0.008 | 34.515
16 | 1.759 | 0.056 | -0.008 | 31.409
16.5 | 1.765 | 0.06149 | -0.008 | 28.71
17 | 1.768 | 0.06715 | -0.009 | 26.329
17.5 | 1.764 | 0.07267 | -0.009 | 24.279
18 | 1.756 | 0.07837 | -0.01 | 22.413
18.5 | 1.744 | 0.08416 | -0.01 | 20.721
19 | 1.726 | 0.09033 | -0.011 | 19.109
19.5 | 1.704 | 0.09665 | -0.011 | 17.627
20 | 1.676 | 0.10351 | -0.012 | 16.193

## 54. Re 2M Mach 0.25 (2)
BIGFOIL.COM POLAR EXPORT
NACA35117
NACA35117 |  |  |  | Cl Max: | 1.613 | at alpha= | 12.5 | deg
XFOIL ncrit=9 |  |  |  | L/D Max: | 120.523 | at alpha= | 8 | deg
Re: | 2000000 |  |  | Cd Min: | 0.20859 | at alpha= | -20 | deg
Mach: | 0.25 |  |  | Cl=0 at alpha= | -2.6641 | deg
|  |  |  | @ Cl=0.1, Cd= | 0.0085954
|  |  |  | @ Cl=0.4, Cd= | 0.0062088
|  |  |  | @ Cl=0.6, Cd= | 0.0066821
alpha (deg) | Cl | Cd | Cm | Cl/Cd
-20 | -0.5401 | 0.20859 | 0.0198 | -2.5893
-19.5 | -0.5268 | 0.20107 | 0.0157 | -2.62
-19 | -0.5264 | 0.1893 | 0.0102 | -2.7808
-18.5 | -0.7156 | 0.13699 | -0.018 | -5.2237
-18 | -0.7922 | 0.11569 | -0.0311 | -6.8476
-17.5 | -1.2066 | 0.0454 | -0.0835 | -26.5771
-17 | -1.2441 | 0.03699 | -0.0845 | -33.6334
-16.5 | -1.2585 | 0.03185 | -0.0815 | -39.5133
-16 | -1.255 | 0.02843 | -0.0773 | -44.1435
-15.5 | -1.2408 | 0.02591 | -0.0726 | -47.8888
-15 | -1.2213 | 0.02383 | -0.0676 | -51.2505
-14.5 | -1.2 | 0.02197 | -0.0621 | -54.6199
-14 | -1.1728 | 0.02051 | -0.0568 | -57.1819
-13.5 | -1.1447 | 0.0188 | -0.0517 | -60.8883
-13 | -1.0338 | 0.01683 | -0.0617 | -61.426
-12.5 | -0.9174 | 0.01564 | -0.0726 | -58.6573
-12 | -0.8844 | 0.0151 | -0.067 | -58.5695
-11.5 | -0.8506 | 0.01429 | -0.0617 | -59.5241
-11 | -0.8089 | 0.01375 | -0.0577 | -58.8291
-10.5 | -0.7658 | 0.01324 | -0.0538 | -57.8399
-10 | -0.7218 | 0.01273 | -0.0501 | -56.7007
-9.5 | -0.6769 | 0.01219 | -0.0466 | -55.5291
-9 | -0.63 | 0.0118 | -0.0435 | -53.3898
-8.5 | -0.5828 | 0.01143 | -0.0404 | -50.9886
-8 | -0.5355 | 0.01101 | -0.0374 | -48.6376
-7.5 | -0.4874 | 0.01074 | -0.0345 | -45.3818
-7 | -0.4396 | 0.0104 | -0.0316 | -42.2692
-6.5 | -0.3917 | 0.01018 | -0.0287 | -38.4774
-6 | -0.3431 | 0.00993 | -0.026 | -34.5519
-5.5 | -0.2921 | 0.00972 | -0.0238 | -30.0514
-5 | -0.2417 | 0.00949 | -0.0215 | -25.4689
-4.5 | -0.1899 | 0.00932 | -0.0196 | -20.3755
-4 | -0.1386 | 0.00914 | -0.0175 | -15.1641
-3.5 | -0.0871 | 0.00899 | -0.0156 | -9.6885
-3 | -0.0348 | 0.00885 | -0.0138 | -3.9322
-2.5 | 0.017 | 0.00876 | -0.012 | 1.9406
-2 | 0.07 | 0.00863 | -0.0104 | 8.1112
-1.5 | 0.1221 | 0.00857 | -0.0087 | 14.2474
-1 | 0.1751 | 0.00847 | -0.0071 | 20.673
0 | 0.2796 | 0.00835 | -0.0039 | 33.485
0.5 | 0.3316 | 0.00824 | -0.0023 | 40.2427
1 | 0.376 | 0.00795 | 0.0007 | 47.2956
1.5 | 0.3724 | 0.00636 | 0.0136 | 58.5535
2 | 0.4089 | 0.00616 | 0.0188 | 66.3799
2.5 | 0.4601 | 0.00627 | 0.0207 | 73.3812
3 | 0.5163 | 0.00638 | 0.0215 | 80.9248
3.5 | 0.5738 | 0.0066 | 0.0219 | 86.9394
4 | 0.6376 | 0.0068 | 0.021 | 93.7647
4.5 | 0.6938 | 0.00707 | 0.0217 | 98.133
5 | 0.7703 | 0.00744 | 0.018 | 103.5349
5.5 | 0.8344 | 0.00774 | 0.0168 | 107.8036
6 | 0.8878 | 0.00801 | 0.0179 | 110.8365
6.5 | 0.9579 | 0.00834 | 0.0154 | 114.8561
7 | 1.0254 | 0.00872 | 0.0134 | 117.5917
7.5 | 1.0905 | 0.00913 | 0.0119 | 119.4414
8 | 1.1522 | 0.00956 | 0.0111 | 120.523
8.5 | 1.1955 | 0.01002 | 0.0141 | 119.3114
9 | 1.2593 | 0.01046 | 0.0127 | 120.392
9.5 | 1.319 | 0.01106 | 0.0119 | 119.2586
10 | 1.3773 | 0.01156 | 0.0115 | 119.1436
10.5 | 1.4274 | 0.01225 | 0.0123 | 116.5224
11 | 1.4718 | 0.01314 | 0.0138 | 112.0091
11.5 | 1.5252 | 0.01411 | 0.0131 | 108.0936
12 | 1.5721 | 0.01535 | 0.013 | 102.4169
12.5 | 1.613 | 0.01702 | 0.0131 | 94.7709
13 | 1.6087 | 0.01927 | 0.0201 | 83.4821
13.5 | 1.6023 | 0.02241 | 0.0255 | 71.4993
14 | 1.5975 | 0.02614 | 0.0295 | 61.1132
14.5 | 1.5875 | 0.03077 | 0.0324 | 51.5925
15 | 1.5664 | 0.03665 | 0.0348 | 42.7394
15.5 | 1.5408 | 0.04335 | 0.0363 | 35.5433
16 | 1.5173 | 0.05026 | 0.037 | 30.189
16.5 | 1.4865 | 0.0582 | 0.0371 | 25.5412
17 | 1.4577 | 0.06629 | 0.0366 | 21.9897
17.5 | 1.4329 | 0.07428 | 0.0357 | 19.2905

## 55. Re 2M Mach 0.50 (1)
BIGFOIL.COM POLAR EXPORT
NACA35117
NACA35117 |  |  |  | Cl Max: | 1.563 | at alpha= | 12 | deg
JavaFoil+Calcfoil stall+Eppler ext transition |  |  |  | L/D Max: | 88.887 | at alpha= | 4.5 | deg
Re: | 2000000 |  |  | Cd Min: | 0.0076 | at alpha= | 1 | deg
Mach: | 0.5 |  |  | Cl=0 at alpha= | -1.7708 | deg
|  |  |  | @ Cl=0.1, Cd= | 0.0094553
|  |  |  | @ Cl=0.4, Cd= | 0.007609
|  |  |  | @ Cl=0.6, Cd= | 0.008234
alpha (deg) | Cl | Cd | Cm | Cl/Cd
-20 | -1.019 | 0.1794 | 0.01 | -5.68
-19.5 | -0.99 | 0.17539 | 0.01 | -5.647
-19 | -0.964 | 0.1743 | 0.01 | -5.529
-18.5 | -0.937 | 0.16631 | 0.01 | -5.631
-18 | -0.908 | 0.16053 | 0.01 | -5.658
-17.5 | -0.881 | 0.15712 | 0.01 | -5.608
-17 | -0.854 | 0.15288 | 0.01 | -5.585
-16.5 | -0.826 | 0.14708 | 0.01 | -5.613
-16 | -0.798 | 0.14034 | 0.009 | -5.688
-15.5 | -0.771 | 0.13623 | 0.009 | -5.659
-15 | -0.742 | 0.13367 | 0.009 | -5.554
-14.5 | -0.715 | 0.12921 | 0.009 | -5.534
-14 | -0.688 | 0.12276 | 0.009 | -5.601
-13.5 | -0.659 | 0.12289 | 0.009 | -5.364
-13 | -0.632 | 0.11795 | 0.009 | -5.355
-12.5 | -0.603 | 0.11031 | 0.008 | -5.466
-12 | -0.575 | 0.10961 | 0.008 | -5.249
-11.5 | -0.547 | 0.1031 | 0.008 | -5.306
-11 | -0.519 | 0.10018 | 0.008 | -5.183
-10.5 | -0.491 | 0.0817 | 0.007 | -6.01
-10 | -0.463 | 0.07209 | 0.007 | -6.427
-9.5 | -0.435 | 0.07117 | 0.007 | -6.116
-9 | -0.408 | 0.06796 | 0.007 | -5.997
-8.5 | -0.48 | 0.06324 | 0.008 | -7.592
-8 | -0.568 | 0.05296 | 0.008 | -10.721
-7.5 | -0.569 | 0.0458 | 0.009 | -12.417
-7 | -0.554 | 0.03744 | 0.01 | -14.802
-6.5 | -0.613 | 0.01303 | 0.013 | -47.048
-6 | -0.562 | 0.01245 | 0.013 | -45.175
-5.5 | -0.505 | 0.01198 | 0.012 | -42.174
-5 | -0.444 | 0.01021 | 0.012 | -43.502
-4.5 | -0.38 | 0.01057 | 0.012 | -35.924
-4 | -0.313 | 0.0103 | 0.011 | -30.379
-3.5 | -0.245 | 0.00982 | 0.011 | -24.901
-3 | -0.175 | 0.00966 | 0.011 | -18.102
-2.5 | -0.104 | 0.01009 | 0.01 | -10.344
-2 | -0.033 | 0.00961 | 0.01 | -3.45
-1.5 | 0.039 | 0.00954 | 0.009 | 4.042
-1 | 0.111 | 0.00944 | 0.009 | 11.727
-0.5 | 0.183 | 0.00962 | 0.009 | 18.973
0 | 0.254 | 0.00928 | 0.008 | 27.377
0.5 | 0.325 | 0.00992 | 0.008 | 32.785
1 | 0.396 | 0.0076 | 0.007 | 52.115
1.5 | 0.467 | 0.00776 | 0.007 | 60.133
2 | 0.537 | 0.008 | 0.006 | 67.156
2.5 | 0.607 | 0.00826 | 0.006 | 73.463
3 | 0.675 | 0.00857 | 0.005 | 78.815
3.5 | 0.743 | 0.00894 | 0.005 | 83.162
4 | 0.81 | 0.00936 | 0.004 | 86.589
4.5 | 0.876 | 0.00985 | 0.004 | 88.887
5 | 0.94 | 0.0106 | 0.003 | 88.617
5.5 | 1.002 | 0.01129 | 0.003 | 88.736
6 | 1.063 | 0.0121 | 0.002 | 87.859
6.5 | 1.122 | 0.01309 | 0.001 | 85.679
7 | 1.179 | 0.01424 | 0.001 | 82.789
7.5 | 1.234 | 0.01563 | 0 | 78.953
8 | 1.287 | 0.01724 | 0 | 74.641
8.5 | 1.338 | 0.01911 | -0.001 | 69.993
9 | 1.386 | 0.02133 | -0.001 | 64.964
9.5 | 1.431 | 0.02391 | -0.002 | 59.854
10 | 1.473 | 0.02688 | -0.002 | 54.79
10.5 | 1.509 | 0.03035 | -0.003 | 49.709
11 | 1.538 | 0.03448 | -0.003 | 44.601
11.5 | 1.557 | 0.03945 | -0.004 | 39.462
12 | 1.563 | 0.0456 | -0.004 | 34.282
12.5 | 1.551 | 0.0537 | -0.005 | 28.877
13 | 1.506 | 0.0647 | -0.005 | 23.276
13.5 | 1.395 | 0.07978 | -0.006 | 17.486
14 | 0.959 | 0.09934 | -0.006 | 9.652
14.5 | 0.982 | 0.11008 | -0.007 | 8.922
15 | 1.001 | 0.12011 | -0.007 | 8.337
15.5 | 0.973 | 0.1398 | -0.005 | 6.963
16 | 1.027 | 0.14797 | -0.007 | 6.939
16.5 | 1.034 | 0.15288 | -0.006 | 6.763
17 | 1.064 | 0.15819 | -0.007 | 6.725

## 56. Re 2M Mach 0.50 (2)
BIGFOIL.COM POLAR EXPORT
NACA35117
NACA35117 |  |  |  | Cl Max: | 1.5002 | at alpha= | 11 | deg
XFOIL ncrit=9 |  |  |  | L/D Max: | 102.71 | at alpha= | 6 | deg
Re: | 2000000 |  |  | Cd Min: | 0.12126 | at alpha= | -14 | deg
Mach: | 0.5 |  |  | Cl=0 at alpha= | -3.0214 | deg
|  |  |  | @ Cl=0.1, Cd= | 0.0092128
|  |  |  | @ Cl=0.4, Cd= | 0.0089295
|  |  |  | @ Cl=0.6, Cd= | 0.0072494
alpha (deg) | Cl | Cd | Cm | Cl/Cd
-14 | -0.2379 | 0.12126 | -0.0634 | -1.9619
-13.5 | -0.2198 | 0.11501 | -0.0668 | -1.9111
-13 | -0.2542 | 0.1005 | -0.0743 | -2.5294
-12.5 | -0.2416 | 0.0942 | -0.0774 | -2.5648
-11.5 | -0.3707 | 0.06348 | -0.0971 | -5.8396
-11 | -0.408 | 0.05146 | -0.107 | -7.9285
-10.5 | -0.4678 | 0.04159 | -0.1098 | -11.2479
-10 | -0.5193 | 0.03468 | -0.1044 | -14.974
-9.5 | -0.574 | 0.02735 | -0.0948 | -20.9872
-9 | -0.6117 | 0.02133 | -0.0831 | -28.6779
-8.5 | -0.6098 | 0.01693 | -0.0733 | -36.0189
-8 | -0.5667 | 0.01486 | -0.0668 | -38.1359
-7.5 | -0.5118 | 0.01343 | -0.0618 | -38.1087
-7 | -0.4542 | 0.01241 | -0.0572 | -36.5995
-6.5 | -0.3939 | 0.01173 | -0.053 | -33.5806
-6 | -0.3355 | 0.01116 | -0.0488 | -30.0627
-5.5 | -0.2764 | 0.01068 | -0.045 | -25.8801
-4.5 | -0.1618 | 0.01002 | -0.0371 | -16.1477
-4 | -0.1065 | 0.00976 | -0.0331 | -10.9119
-3.5 | -0.0514 | 0.00956 | -0.0292 | -5.3766
-3 | 0.0023 | 0.00942 | -0.0251 | 0.24416
-2.5 | 0.0574 | 0.00931 | -0.0214 | 6.1654
-2 | 0.1144 | 0.00918 | -0.0182 | 12.4619
-1.5 | 0.1703 | 0.00913 | -0.015 | 18.6528
-1 | 0.2282 | 0.00902 | -0.0121 | 25.2993
-0.5 | 0.2846 | 0.009 | -0.0091 | 31.6222
0 | 0.3422 | 0.00896 | -0.0063 | 38.192
0.5 | 0.3987 | 0.00893 | -0.0034 | 44.6473
1 | 0.4535 | 0.00891 | -0.0002 | 50.8979
1.5 | 0.4859 | 0.00816 | 0.0071 | 59.5466
2 | 0.4728 | 0.00698 | 0.0238 | 67.7364
2.5 | 0.5159 | 0.00696 | 0.0297 | 74.1236
3 | 0.5746 | 0.00713 | 0.0324 | 80.5891
3.5 | 0.6384 | 0.00743 | 0.0339 | 85.9219
4 | 0.7072 | 0.00772 | 0.0345 | 91.6062
4.5 | 0.7676 | 0.00815 | 0.0367 | 94.184
5 | 0.8647 | 0.0087 | 0.0318 | 99.3908
5.5 | 0.9207 | 0.00923 | 0.0348 | 99.7508
6 | 1.0004 | 0.00974 | 0.0333 | 102.7105
6.5 | 1.0728 | 0.01047 | 0.033 | 102.4642
7 | 1.141 | 0.01116 | 0.0335 | 102.2401
7.5 | 1.1944 | 0.0121 | 0.0363 | 98.7107
8 | 1.2652 | 0.01317 | 0.0356 | 96.0668
8.5 | 1.3288 | 0.01464 | 0.0354 | 90.765
9 | 1.3768 | 0.01673 | 0.0366 | 82.2953
9.5 | 1.428 | 0.01914 | 0.0365 | 74.6082
10 | 1.4687 | 0.02284 | 0.0352 | 64.3039
10.5 | 1.4978 | 0.02734 | 0.0341 | 54.7842
11 | 1.5002 | 0.03271 | 0.0351 | 45.8637
11.5 | 1.4638 | 0.03898 | 0.0396 | 37.5526
12 | 1.4398 | 0.04484 | 0.043 | 32.1097
12.5 | 1.4014 | 0.0522 | 0.0452 | 26.8467
13 | 1.3824 | 0.05857 | 0.0467 | 23.6025
13.5 | 1.3545 | 0.06602 | 0.0473 | 20.5165
14 | 1.3248 | 0.07395 | 0.0471 | 17.9148
14.5 | 1.3088 | 0.08103 | 0.0469 | 16.152
15 | 1.2882 | 0.08878 | 0.0459 | 14.51
15.5 | 1.266 | 0.09697 | 0.0444 | 13.0556
16 | 1.2433 | 0.10554 | 0.0423 | 11.7804

## 57. Re 3M Mach 0.00 (1)
BIGFOIL.COM POLAR EXPORT
NACA35117
NACA35117 |  |  |  | Cl Max: | 1.859 | at alpha= | 19.5 | deg
JavaFoil+Calcfoil stall+Eppler ext transition |  |  |  | L/D Max: | 117.414 | at alpha= | 7.5 | deg
Re: | 3000000 |  |  | Cd Min: | 0.0068 | at alpha= | 1 | deg
Mach: | 0 |  |  | Cl=0 at alpha= | -1.7698 | deg
|  |  |  | @ Cl=0.1, Cd= | 0.0095168
|  |  |  | @ Cl=0.4, Cd= | 0.006896
|  |  |  | @ Cl=0.6, Cd= | 0.0069369
alpha (deg) | Cl | Cd | Cm | Cl/Cd
-17.5 | -1.057 | 0.11521 | 0.01 | -9.174
-17 | -1.054 | 0.10897 | 0.01 | -9.677
-16.5 | -1.05 | 0.10304 | 0.01 | -10.188
-16 | -1.044 | 0.09695 | 0.01 | -10.765
-15.5 | -1.035 | 0.09117 | 0.01 | -11.355
-15 | -1.025 | 0.0853 | 0.01 | -12.017
-14.5 | -1.013 | 0.0795 | 0.01 | -12.741
-14 | -0.999 | 0.07362 | 0.01 | -13.57
-13.5 | -0.984 | 0.06729 | 0.01 | -14.626
-13 | -0.971 | 0.05907 | 0.01 | -16.447
-12.5 | -1.084 | 0.01741 | 0.013 | -62.229
-12 | -1.069 | 0.01518 | 0.014 | -70.405
-11.5 | -1.039 | 0.01427 | 0.013 | -72.851
-11 | -1.004 | 0.01364 | 0.013 | -73.591
-10.5 | -0.965 | 0.01321 | 0.013 | -73.018
-10 | -0.923 | 0.0128 | 0.013 | -72.109
-9.5 | -0.878 | 0.01241 | 0.013 | -70.794
-9 | -0.831 | 0.01069 | 0.013 | -77.749
-8.5 | -0.783 | 0.01041 | 0.012 | -75.2
-8 | -0.732 | 0.0108 | 0.012 | -67.751
-7.5 | -0.679 | 0.01054 | 0.012 | -64.451
-7 | -0.625 | 0.01095 | 0.012 | -57.036
-6.5 | -0.569 | 0.01033 | 0.011 | -55.103
-6 | -0.512 | 0.01012 | 0.011 | -50.611
-5.5 | -0.454 | 0.01057 | 0.011 | -42.973
-5 | -0.395 | 0.01041 | 0.01 | -38.005
-4.5 | -0.336 | 0.01021 | 0.01 | -32.871
-4 | -0.275 | 0.01 | 0.01 | -27.523
-3.5 | -0.214 | 0.00983 | 0.01 | -21.802
-3 | -0.153 | 0.00975 | 0.009 | -15.686
-2.5 | -0.091 | 0.0102 | 0.009 | -8.923
-2 | -0.029 | 0.01008 | 0.009 | -2.865
-1.5 | 0.034 | 0.00963 | 0.008 | 3.483
-1 | 0.096 | 0.00952 | 0.008 | 10.103
-0.5 | 0.159 | 0.00947 | 0.007 | 16.756
0 | 0.221 | 0.00936 | 0.007 | 23.609
0.5 | 0.283 | 0.00982 | 0.007 | 28.856
1 | 0.345 | 0.0068 | 0.006 | 50.811
1.5 | 0.408 | 0.00691 | 0.006 | 59.002
2 | 0.469 | 0.00703 | 0.005 | 66.772
2.5 | 0.531 | 0.00681 | 0.005 | 77.989
3 | 0.593 | 0.00693 | 0.005 | 85.454
3.5 | 0.654 | 0.00699 | 0.004 | 93.491
4 | 0.715 | 0.00688 | 0.004 | 103.919
4.5 | 0.775 | 0.00774 | 0.003 | 100.144
5 | 0.835 | 0.00797 | 0.003 | 104.837
5.5 | 0.895 | 0.00822 | 0.002 | 108.853
6 | 0.954 | 0.00851 | 0.002 | 112.061
6.5 | 1.012 | 0.00881 | 0.001 | 114.803
7 | 1.069 | 0.00918 | 0.001 | 116.455
7.5 | 1.126 | 0.00959 | 0 | 117.414
8 | 1.181 | 0.01007 | 0 | 117.299
8.5 | 1.234 | 0.01061 | -0.001 | 116.374
9 | 1.287 | 0.01125 | -0.001 | 114.413
9.5 | 1.337 | 0.01215 | -0.002 | 110.06
10 | 1.387 | 0.01304 | -0.002 | 106.368
10.5 | 1.433 | 0.01411 | -0.003 | 101.585
11 | 1.478 | 0.01537 | -0.003 | 96.199
11.5 | 1.521 | 0.01683 | -0.004 | 90.35
12 | 1.561 | 0.01865 | -0.004 | 83.674
12.5 | 1.598 | 0.0208 | -0.005 | 76.838
13 | 1.633 | 0.02305 | -0.005 | 70.868
13.5 | 1.666 | 0.02571 | -0.006 | 64.785
14 | 1.696 | 0.02878 | -0.006 | 58.923
14.5 | 1.723 | 0.03219 | -0.007 | 53.524
15 | 1.748 | 0.03604 | -0.007 | 48.484
15.5 | 1.77 | 0.04001 | -0.007 | 44.233
16 | 1.79 | 0.04413 | -0.008 | 40.556
16.5 | 1.808 | 0.04824 | -0.008 | 37.484
17 | 1.824 | 0.05241 | -0.009 | 34.809
17.5 | 1.836 | 0.0567 | -0.009 | 32.385
18 | 1.846 | 0.06097 | -0.01 | 30.279
18.5 | 1.853 | 0.0655 | -0.01 | 28.292
19 | 1.857 | 0.07004 | -0.011 | 26.519
19.5 | 1.859 | 0.07479 | -0.011 | 24.857
20 | 1.858 | 0.07975 | -0.012 | 23.298

## 58. Re 3M Mach 0.00 (2)
BIGFOIL.COM POLAR EXPORT
NACA35117
NACA35117 |  |  |  | Cl Max: | 1.6532 | at alpha= | 14 | deg
XFOIL ncrit=9 |  |  |  | L/D Max: | 138.545 | at alpha= | 8.5 | deg
Re: | 3000000 |  |  | Cd Min: | 0.07148 | at alpha= | 19 | deg
Mach: | 0 |  |  | Cl=0 at alpha= | -2.5471 | deg
|  |  |  | @ Cl=0.1, Cd= | 0.0078046
|  |  |  | @ Cl=0.4, Cd= | 0.0057998
|  |  |  | @ Cl=0.6, Cd= | 0.0058356
alpha (deg) | Cl | Cd | Cm | Cl/Cd
-20 | -1.555 | 0.0285 | -0.0709 | -54.5614
-19.5 | -1.5383 | 0.02638 | -0.0678 | -58.3131
-19 | -1.5181 | 0.02458 | -0.0646 | -61.7616
-18.5 | -1.4942 | 0.02307 | -0.0613 | -64.7681
-18 | -1.4673 | 0.02177 | -0.058 | -67.4001
-17.5 | -1.4377 | 0.02065 | -0.0547 | -69.6223
-17 | -1.4079 | 0.01955 | -0.0513 | -72.0153
-16.5 | -1.3809 | 0.01825 | -0.0472 | -75.6658
-16 | -1.3482 | 0.01732 | -0.0437 | -77.8406
-15.5 | -1.3134 | 0.01652 | -0.0402 | -79.5036
-15 | -1.2777 | 0.01585 | -0.0367 | -80.612
-14.5 | -1.2431 | 0.01523 | -0.0328 | -81.6218
-14 | -1.1794 | 0.01449 | -0.0347 | -81.3941
-13.5 | -1.0176 | 0.01302 | -0.0574 | -78.1567
-13 | -0.967 | 0.01276 | -0.0565 | -75.7837
-12.5 | -0.9307 | 0.01247 | -0.0526 | -74.6351
-12 | -0.8917 | 0.01216 | -0.0491 | -73.3306
-11.5 | -0.8517 | 0.01173 | -0.0458 | -72.6087
-11 | -0.8095 | 0.01135 | -0.0429 | -71.3216
-10.5 | -0.7669 | 0.01105 | -0.04 | -69.4027
-10 | -0.7235 | 0.01079 | -0.0372 | -67.0528
-9.5 | -0.6794 | 0.01043 | -0.0346 | -65.139
-9 | -0.6349 | 0.01016 | -0.032 | -62.4902
-8.5 | -0.5902 | 0.00998 | -0.0293 | -59.1383
-8 | -0.5456 | 0.00972 | -0.0266 | -56.1317
-7.5 | -0.4984 | 0.00949 | -0.0245 | -52.5184
-7 | -0.4496 | 0.0093 | -0.0226 | -48.3441
-6.5 | -0.4012 | 0.00908 | -0.0207 | -44.185
-6 | -0.351 | 0.00892 | -0.0191 | -39.3498
-5.5 | -0.3018 | 0.00872 | -0.0174 | -34.6101
-5 | -0.2511 | 0.00856 | -0.0159 | -29.3341
-4.5 | -0.2006 | 0.00842 | -0.0144 | -23.8242
-4 | -0.1498 | 0.00827 | -0.0129 | -18.1137
-3.5 | -0.0984 | 0.00815 | -0.0116 | -12.0736
-3 | -0.0471 | 0.00807 | -0.0103 | -5.8364
-2.5 | 0.0049 | 0.00795 | -0.0091 | 0.61635
-2 | 0.0562 | 0.00788 | -0.0078 | 7.132
-1.5 | 0.1085 | 0.00779 | -0.0067 | 13.9281
-1 | 0.1603 | 0.00772 | -0.0055 | 20.7642
-0.5 | 0.212 | 0.00766 | -0.0043 | 27.6762
0 | 0.2643 | 0.00759 | -0.0033 | 34.8221
0.5 | 0.3149 | 0.00755 | -0.0019 | 41.7086
1 | 0.3653 | 0.0074 | -0.0006 | 49.3649
1.5 | 0.3831 | 0.00618 | 0.0072 | 61.9903
2 | 0.4071 | 0.00564 | 0.0143 | 72.1809
2.5 | 0.45 | 0.00554 | 0.0174 | 81.2274
3 | 0.4985 | 0.00561 | 0.0193 | 88.8592
3.5 | 0.5512 | 0.00571 | 0.0202 | 96.5324
4 | 0.6056 | 0.00585 | 0.0206 | 103.5214
4.5 | 0.6605 | 0.00603 | 0.0209 | 109.5357
5 | 0.713 | 0.0062 | 0.0217 | 115
5.5 | 0.7792 | 0.0065 | 0.0193 | 119.8769
6 | 0.8354 | 0.00668 | 0.0192 | 125.0599
6.5 | 0.8909 | 0.00696 | 0.019 | 128.0029
7 | 0.9589 | 0.0072 | 0.0161 | 133.1806
7.5 | 1.0228 | 0.00757 | 0.0139 | 135.1123
8 | 1.0853 | 0.00785 | 0.0121 | 138.2548
8.5 | 1.143 | 0.00825 | 0.0112 | 138.5455
9 | 1.1907 | 0.0086 | 0.0124 | 138.4535
10.5 | 1.3609 | 0.01001 | 0.0093 | 135.954
11 | 1.4126 | 0.01056 | 0.0091 | 133.7689
11.5 | 1.4561 | 0.0112 | 0.0103 | 130.0089
12 | 1.4972 | 0.01196 | 0.0117 | 125.1839
12.5 | 1.5455 | 0.01283 | 0.0111 | 120.4599
13 | 1.5891 | 0.01391 | 0.0108 | 114.2416
13.5 | 1.6269 | 0.01529 | 0.011 | 106.4029
14 | 1.6532 | 0.0171 | 0.0124 | 96.6784
14.5 | 1.6494 | 0.01944 | 0.0184 | 84.8457
15 | 1.6498 | 0.02221 | 0.0226 | 74.2819
15.5 | 1.6448 | 0.02591 | 0.026 | 63.4813
16 | 1.6353 | 0.03043 | 0.0285 | 53.7397
16.5 | 1.6167 | 0.03616 | 0.0303 | 44.7096
17 | 1.5998 | 0.04219 | 0.0313 | 37.9189
17.5 | 1.5741 | 0.04942 | 0.0316 | 31.8515
18 | 1.5573 | 0.05601 | 0.0316 | 27.804
18.5 | 1.5271 | 0.06432 | 0.0309 | 23.7422
19 | 1.5091 | 0.07148 | 0.0301 | 21.1122

## 59. Re 3M Mach 0.10 (1)
BIGFOIL.COM POLAR EXPORT
NACA35117
NACA35117 |  |  |  | Cl Max: | 1.844 | at alpha= | 19 | deg
JavaFoil+Calcfoil stall+Eppler ext transition |  |  |  | L/D Max: | 116.734 | at alpha= | 7.5 | deg
Re: | 3000000 |  |  | Cd Min: | 0.00668 | at alpha= | 3 | deg
Mach: | 0.1 |  |  | Cl=0 at alpha= | -1.7698 | deg
|  |  |  | @ Cl=0.1, Cd= | 0.0095871
|  |  |  | @ Cl=0.4, Cd= | 0.006904
|  |  |  | @ Cl=0.6, Cd= | 0.0066937
alpha (deg) | Cl | Cd | Cm | Cl/Cd
-17 | -1.032 | 0.11127 | 0.01 | -9.275
-16.5 | -1.03 | 0.10527 | 0.01 | -9.785
-16 | -1.026 | 0.09906 | 0.01 | -10.358
-15.5 | -1.02 | 0.09308 | 0.01 | -10.956
-15 | -1.011 | 0.08737 | 0.01 | -11.577
-14.5 | -1.001 | 0.08155 | 0.01 | -12.274
-14 | -0.989 | 0.07572 | 0.01 | -13.055
-13.5 | -0.974 | 0.06974 | 0.01 | -13.972
-13 | -0.96 | 0.06275 | 0.01 | -15.302
-12.5 | -0.955 | 0.05118 | 0.011 | -18.657
-12 | -1.062 | 0.01576 | 0.014 | -67.371
-11.5 | -1.036 | 0.01456 | 0.013 | -71.183
-11 | -1.003 | 0.01383 | 0.013 | -72.478
-10.5 | -0.965 | 0.01336 | 0.013 | -72.229
-10 | -0.924 | 0.01294 | 0.013 | -71.363
-9.5 | -0.88 | 0.01253 | 0.013 | -70.229
-9 | -0.833 | 0.01074 | 0.013 | -77.581
-8.5 | -0.785 | 0.0105 | 0.012 | -74.757
-8 | -0.734 | 0.01086 | 0.012 | -67.606
-7.5 | -0.681 | 0.01061 | 0.012 | -64.194
-7 | -0.627 | 0.01064 | 0.012 | -58.926
-6.5 | -0.571 | 0.01036 | 0.011 | -55.136
-6 | -0.514 | 0.01016 | 0.011 | -50.627
-5.5 | -0.456 | 0.00997 | 0.011 | -45.782
-5 | -0.397 | 0.01041 | 0.011 | -38.177
-4.5 | -0.337 | 0.01021 | 0.01 | -33.033
-4 | -0.277 | 0.0101 | 0.01 | -27.398
-3.5 | -0.215 | 0.00993 | 0.01 | -21.68
-3 | -0.154 | 0.00977 | 0.009 | -15.729
-2.5 | -0.091 | 0.01028 | 0.009 | -8.902
-2 | -0.029 | 0.0102 | 0.009 | -2.845
-1.5 | 0.034 | 0.00966 | 0.008 | 3.49
-1 | 0.097 | 0.00959 | 0.008 | 10.08
-0.5 | 0.159 | 0.00953 | 0.007 | 16.724
0 | 0.222 | 0.00943 | 0.007 | 23.558
0.5 | 0.285 | 0.00985 | 0.007 | 28.892
1 | 0.347 | 0.00681 | 0.006 | 50.951
1.5 | 0.409 | 0.00692 | 0.006 | 59.147
2 | 0.472 | 0.00705 | 0.005 | 66.914
2.5 | 0.534 | 0.00683 | 0.005 | 78.07
3 | 0.595 | 0.00668 | 0.005 | 89.112
3.5 | 0.657 | 0.00685 | 0.004 | 95.86
4 | 0.718 | 0.00691 | 0.004 | 103.902
4.5 | 0.779 | 0.00778 | 0.003 | 100.127
5 | 0.839 | 0.00801 | 0.003 | 104.764
5.5 | 0.899 | 0.00827 | 0.002 | 108.667
6 | 0.958 | 0.00857 | 0.002 | 111.774
6.5 | 1.016 | 0.00889 | 0.001 | 114.354
7 | 1.074 | 0.00926 | 0.001 | 115.906
7.5 | 1.13 | 0.00968 | 0 | 116.734
8 | 1.185 | 0.01018 | 0 | 116.447
8.5 | 1.239 | 0.01075 | -0.001 | 115.26
9 | 1.291 | 0.01142 | -0.001 | 113.075
9.5 | 1.342 | 0.01235 | -0.002 | 108.688
10 | 1.391 | 0.0133 | -0.002 | 104.603
10.5 | 1.438 | 0.0144 | -0.003 | 99.86
11 | 1.482 | 0.01571 | -0.003 | 94.36
11.5 | 1.524 | 0.01723 | -0.004 | 88.444
12 | 1.564 | 0.01913 | -0.004 | 81.762
12.5 | 1.601 | 0.0212 | -0.005 | 75.522
13 | 1.636 | 0.02362 | -0.005 | 69.264
13.5 | 1.668 | 0.02647 | -0.006 | 63.01
14 | 1.697 | 0.02962 | -0.006 | 57.293
14.5 | 1.724 | 0.03322 | -0.007 | 51.891
15 | 1.747 | 0.03711 | -0.007 | 47.086
15.5 | 1.769 | 0.0412 | -0.007 | 42.932
16 | 1.788 | 0.04541 | -0.008 | 39.373
16.5 | 1.805 | 0.04965 | -0.008 | 36.345
17 | 1.819 | 0.05389 | -0.009 | 33.759
17.5 | 1.83 | 0.05828 | -0.009 | 31.397
18 | 1.837 | 0.06267 | -0.01 | 29.319
18.5 | 1.842 | 0.0673 | -0.01 | 27.373
19 | 1.844 | 0.072 | -0.011 | 25.61
19.5 | 1.843 | 0.07697 | -0.011 | 23.944
20 | 1.839 | 0.08199 | -0.012 | 22.431

## 60. Re 3M Mach 0.10 (2)
BIGFOIL.COM POLAR EXPORT
NACA35117
NACA35117 |  |  |  | Cl Max: | 1.6512 | at alpha= | 14 | deg
XFOIL ncrit=9 |  |  |  | L/D Max: | 138.424 | at alpha= | 8.5 | deg
Re: | 3000000 |  |  | Cd Min: | 0.07543 | at alpha= | 19 | deg
Mach: | 0.1 |  |  | Cl=0 at alpha= | -2.5567 | deg
|  |  |  | @ Cl=0.1, Cd= | 0.0078192
|  |  |  | @ Cl=0.4, Cd= | 0.0059128
|  |  |  | @ Cl=0.6, Cd= | 0.0058555
alpha (deg) | Cl | Cd | Cm | Cl/Cd
-20 | -1.5394 | 0.03116 | -0.0759 | -49.4031
-19.5 | -1.5292 | 0.0284 | -0.0729 | -53.8451
-19 | -1.5133 | 0.02619 | -0.0696 | -57.7816
-18.5 | -1.4926 | 0.02437 | -0.0661 | -61.2474
-18 | -1.468 | 0.02285 | -0.0626 | -64.2451
-17.5 | -1.4407 | 0.02152 | -0.059 | -66.947
-17 | -1.4106 | 0.02038 | -0.0554 | -69.2149
-16.5 | -1.3818 | 0.01916 | -0.0515 | -72.119
-16 | -1.3524 | 0.01796 | -0.0474 | -75.3007
-15.5 | -1.3189 | 0.01702 | -0.0436 | -77.4912
-15 | -1.2836 | 0.01626 | -0.0399 | -78.9422
-14.5 | -1.2485 | 0.01557 | -0.0359 | -80.1863
-14 | -1.187 | 0.01477 | -0.0371 | -80.3656
-13.5 | -1.0194 | 0.01328 | -0.0604 | -76.762
-13 | -0.9718 | 0.01297 | -0.0587 | -74.9268
-12.5 | -0.9354 | 0.01265 | -0.0546 | -73.9447
-12 | -0.8959 | 0.01231 | -0.051 | -72.7782
-11.5 | -0.8553 | 0.01194 | -0.0477 | -71.6332
-11 | -0.813 | 0.01148 | -0.0446 | -70.8188
-10.5 | -0.77 | 0.01116 | -0.0416 | -68.9964
-10 | -0.7261 | 0.01087 | -0.0387 | -66.7985
-9.5 | -0.6814 | 0.01053 | -0.036 | -64.7104
-9 | -0.6365 | 0.01022 | -0.0333 | -62.2798
-8.5 | -0.5912 | 0.01002 | -0.0306 | -59.002
-7.5 | -0.4997 | 0.00954 | -0.0254 | -52.3795
-7 | -0.4505 | 0.00936 | -0.0235 | -48.1303
-6.5 | -0.4021 | 0.00912 | -0.0215 | -44.0899
-6 | -0.3516 | 0.00894 | -0.0198 | -39.3289
-5.5 | -0.3022 | 0.00875 | -0.018 | -34.5371
-5 | -0.251 | 0.00859 | -0.0165 | -29.22
-4.5 | -0.2006 | 0.00844 | -0.0148 | -23.7678
-4 | -0.1494 | 0.00829 | -0.0134 | -18.0217
-3.5 | -0.0978 | 0.00818 | -0.012 | -11.956
-3 | -0.0461 | 0.00808 | -0.0106 | -5.7054
-2.5 | 0.0059 | 0.00796 | -0.0093 | 0.74121
-2 | 0.0574 | 0.0079 | -0.008 | 7.2658
-1.5 | 0.1101 | 0.0078 | -0.0069 | 14.1154
-1 | 0.1621 | 0.00775 | -0.0056 | 20.9161
-0.5 | 0.2143 | 0.00768 | -0.0045 | 27.9036
0 | 0.2665 | 0.00761 | -0.0033 | 35.0197
0.5 | 0.3175 | 0.00757 | -0.002 | 41.9419
1 | 0.3683 | 0.00743 | -0.0006 | 49.5693
1.5 | 0.3868 | 0.00624 | 0.0071 | 61.9872
2 | 0.4102 | 0.00566 | 0.0144 | 72.4735
2.5 | 0.4528 | 0.00556 | 0.0177 | 81.4388
3 | 0.5012 | 0.00564 | 0.0196 | 88.8652
3.5 | 0.5545 | 0.00573 | 0.0205 | 96.7714
4 | 0.6089 | 0.00588 | 0.021 | 103.5544
4.5 | 0.6643 | 0.00606 | 0.0213 | 109.6205
5 | 0.7167 | 0.00624 | 0.0222 | 114.8558
5.5 | 0.784 | 0.00652 | 0.0197 | 120.2454
6 | 0.8403 | 0.00672 | 0.0197 | 125.0446
6.5 | 0.8965 | 0.00701 | 0.0195 | 127.8887
7 | 0.9651 | 0.00726 | 0.0165 | 132.9339
7.5 | 1.0296 | 0.00762 | 0.0144 | 135.1181
8 | 1.092 | 0.00793 | 0.0127 | 137.7049
8.5 | 1.1503 | 0.00831 | 0.0118 | 138.4236
9 | 1.194 | 0.0087 | 0.014 | 137.2414
9.5 | 1.2547 | 0.00911 | 0.0125 | 137.7278
10 | 1.3128 | 0.00965 | 0.0112 | 136.0415
10.5 | 1.3681 | 0.01015 | 0.0105 | 134.7882
11 | 1.4199 | 0.01071 | 0.0104 | 132.577
11.5 | 1.4604 | 0.01138 | 0.0124 | 128.3304
12 | 1.5062 | 0.01216 | 0.0128 | 123.8651
12.5 | 1.5542 | 0.01309 | 0.0123 | 118.7319
13 | 1.5968 | 0.01427 | 0.0122 | 111.8991
13.5 | 1.6338 | 0.0158 | 0.0124 | 103.4051
14 | 1.6512 | 0.01784 | 0.0151 | 92.5561
14.5 | 1.6466 | 0.02049 | 0.0208 | 80.3612
15 | 1.6451 | 0.02365 | 0.0247 | 69.5603
15.5 | 1.6379 | 0.02773 | 0.0277 | 59.066
16 | 1.626 | 0.03263 | 0.03 | 49.8314
16.5 | 1.6045 | 0.0388 | 0.0316 | 41.3531
17 | 1.5841 | 0.04532 | 0.0323 | 34.9537
17.5 | 1.5581 | 0.05272 | 0.0325 | 29.5542
18 | 1.5406 | 0.05948 | 0.0323 | 25.9011
18.5 | 1.5082 | 0.06814 | 0.0314 | 22.1338
19 | 1.4902 | 0.07543 | 0.0304 | 19.7561

## 61. Re 3M Mach 0.25 (1)
BIGFOIL.COM POLAR EXPORT
NACA35117
NACA35117 |  |  |  | Cl Max: | 1.774 | at alpha= | 17 | deg
JavaFoil+Calcfoil stall+Eppler ext transition |  |  |  | L/D Max: | 112.256 | at alpha= | 7 | deg
Re: | 3000000 |  |  | Cd Min: | 0.0067 | at alpha= | 2.5 | deg
Mach: | 0.25 |  |  | Cl=0 at alpha= | -1.7692 | deg
|  |  |  | @ Cl=0.1, Cd= | 0.0097592
|  |  |  | @ Cl=0.4, Cd= | 0.0068287
|  |  |  | @ Cl=0.6, Cd= | 0.0068321
alpha (deg) | Cl | Cd | Cm | Cl/Cd
-16 | -0.882 | 0.11191 | 0.009 | -7.881
-15.5 | -0.895 | 0.10496 | 0.009 | -8.527
-15 | -0.904 | 0.09854 | 0.009 | -9.174
-14.5 | -0.909 | 0.0922 | 0.009 | -9.862
-14 | -0.911 | 0.08628 | 0.009 | -10.553
-13.5 | -0.908 | 0.08042 | 0.01 | -11.29
-13 | -0.902 | 0.07456 | 0.01 | -12.095
-12.5 | -0.892 | 0.06861 | 0.01 | -13.008
-12 | -0.88 | 0.06266 | 0.01 | -14.036
-11.5 | -0.865 | 0.05566 | 0.01 | -15.545
-11 | -0.973 | 0.0165 | 0.013 | -58.977
-10.5 | -0.955 | 0.01451 | 0.013 | -65.823
-10 | -0.922 | 0.01375 | 0.013 | -67.037
-9.5 | -0.883 | 0.01289 | 0.013 | -68.523
-9 | -0.84 | 0.01241 | 0.013 | -67.708
-8.5 | -0.794 | 0.01199 | 0.013 | -66.222
-8 | -0.745 | 0.01025 | 0.012 | -72.694
-7.5 | -0.693 | 0.01057 | 0.012 | -65.562
-7 | -0.639 | 0.01028 | 0.012 | -62.138
-6.5 | -0.583 | 0.01002 | 0.012 | -58.17
-6 | -0.526 | 0.01044 | 0.011 | -50.369
-5.5 | -0.467 | 0.0102 | 0.011 | -45.784
-5 | -0.407 | 0.01002 | 0.011 | -40.59
-4.5 | -0.346 | 0.01053 | 0.01 | -32.838
-4 | -0.284 | 0.01031 | 0.01 | -27.524
-3.5 | -0.221 | 0.0101 | 0.01 | -21.872
-3 | -0.158 | 0.00997 | 0.009 | -15.812
-2.5 | -0.094 | 0.00952 | 0.009 | -9.868
-2 | -0.03 | 0.00999 | 0.009 | -2.982
-1.5 | 0.035 | 0.00987 | 0.008 | 3.508
-1 | 0.099 | 0.00976 | 0.008 | 10.167
-0.5 | 0.164 | 0.00971 | 0.008 | 16.857
0 | 0.228 | 0.00927 | 0.007 | 24.607
0.5 | 0.292 | 0.00918 | 0.007 | 31.832
1 | 0.356 | 0.00698 | 0.006 | 51.101
1.5 | 0.42 | 0.00676 | 0.006 | 62.199
2 | 0.484 | 0.00688 | 0.006 | 70.338
2.5 | 0.548 | 0.0067 | 0.005 | 81.717
3 | 0.611 | 0.00686 | 0.005 | 89.11
3.5 | 0.674 | 0.00674 | 0.004 | 100.031
4 | 0.736 | 0.00763 | 0.004 | 96.474
4.5 | 0.798 | 0.00789 | 0.003 | 101.211
5 | 0.86 | 0.00832 | 0.003 | 103.308
5.5 | 0.921 | 0.00861 | 0.002 | 106.91
6 | 0.981 | 0.00896 | 0.002 | 109.461
6.5 | 1.039 | 0.00934 | 0.001 | 111.277
7 | 1.097 | 0.00978 | 0.001 | 112.256
7.5 | 1.154 | 0.0103 | 0 | 112.058
8 | 1.209 | 0.0109 | 0 | 110.969
8.5 | 1.263 | 0.01162 | -0.001 | 108.661
9 | 1.315 | 0.01246 | -0.001 | 105.532
9.5 | 1.365 | 0.01346 | -0.002 | 101.391
10 | 1.413 | 0.01467 | -0.002 | 96.3
10.5 | 1.459 | 0.01617 | -0.003 | 90.229
11 | 1.502 | 0.01781 | -0.003 | 84.355
11.5 | 1.543 | 0.01971 | -0.004 | 78.296
12 | 1.581 | 0.02193 | -0.004 | 72.074
12.5 | 1.616 | 0.02472 | -0.005 | 65.354
13 | 1.647 | 0.02753 | -0.005 | 59.83
13.5 | 1.676 | 0.03102 | -0.006 | 54.023
14 | 1.7 | 0.03489 | -0.006 | 48.733
14.5 | 1.721 | 0.03927 | -0.007 | 43.827
15 | 1.739 | 0.04381 | -0.007 | 39.701
15.5 | 1.753 | 0.04847 | -0.008 | 36.166
16 | 1.764 | 0.05329 | -0.008 | 33.095
16.5 | 1.771 | 0.0581 | -0.008 | 30.483
17 | 1.774 | 0.06307 | -0.009 | 28.125
17.5 | 1.77 | 0.06825 | -0.009 | 25.938
18 | 1.762 | 0.07351 | -0.01 | 23.973
18.5 | 1.749 | 0.07903 | -0.01 | 22.137
19 | 1.732 | 0.08483 | -0.011 | 20.415
19.5 | 1.709 | 0.09078 | -0.011 | 18.826
20 | 1.681 | 0.09721 | -0.012 | 17.297

## 62. Re 3M Mach 0.25 (2)
BIGFOIL.COM POLAR EXPORT
NACA35117
NACA35117 |  |  |  | Cl Max: | 1.645 | at alpha= | 13.5 | deg
XFOIL ncrit=9 |  |  |  | L/D Max: | 135.416 | at alpha= | 8.5 | deg
Re: | 3000000 |  |  | Cd Min: | 0.15939 | at alpha= | -20 | deg
Mach: | 0.25 |  |  | Cl=0 at alpha= | -2.6136 | deg
|  |  |  | @ Cl=0.1, Cd= | 0.0079185
|  |  |  | @ Cl=0.4, Cd= | 0.0072183
|  |  |  | @ Cl=0.6, Cd= | 0.0059628
alpha (deg) | Cl | Cd | Cm | Cl/Cd
-20 | -0.7361 | 0.15939 | -0.0045 | -4.6182
-19.5 | -0.768 | 0.14488 | -0.0136 | -5.3009
-19 | -0.8138 | 0.12872 | -0.0237 | -6.3222
-18.5 | -1.3473 | 0.0431 | -0.0878 | -31.2599
-18 | -1.3717 | 0.03627 | -0.0876 | -37.8191
-17.5 | -1.3805 | 0.03155 | -0.0846 | -43.7559
-17 | -1.3765 | 0.02815 | -0.0805 | -48.8988
-16.5 | -1.367 | 0.02533 | -0.0755 | -53.9676
-16 | -1.3476 | 0.02323 | -0.0705 | -58.0112
-15.5 | -1.323 | 0.02149 | -0.0653 | -61.5635
-15 | -1.2926 | 0.02012 | -0.0603 | -64.2445
-14.5 | -1.2688 | 0.01842 | -0.0544 | -68.8817
-14 | -1.2225 | 0.01708 | -0.0516 | -71.5749
-13.5 | -1.0285 | 0.01504 | -0.0771 | -68.3843
-13 | -0.9942 | 0.01464 | -0.0717 | -67.9098
-12.5 | -0.9592 | 0.01393 | -0.0665 | -68.8586
-12 | -0.9195 | 0.01334 | -0.062 | -68.928
-11.5 | -0.8766 | 0.01285 | -0.0579 | -68.2179
-11 | -0.8327 | 0.0124 | -0.0541 | -67.1532
-10.5 | -0.7876 | 0.0119 | -0.0505 | -66.1849
-10 | -0.7415 | 0.01144 | -0.0471 | -64.8164
-9.5 | -0.6945 | 0.01107 | -0.0439 | -62.7371
-9 | -0.6469 | 0.01075 | -0.0407 | -60.1767
-8.5 | -0.5988 | 0.01034 | -0.0378 | -57.911
-8 | -0.5502 | 0.01006 | -0.0349 | -54.6918
-7.5 | -0.5024 | 0.0098 | -0.0319 | -51.2653
-7 | -0.4542 | 0.00954 | -0.029 | -47.6101
-6.5 | -0.4052 | 0.00936 | -0.0262 | -43.2906
-6 | -0.3546 | 0.0091 | -0.0239 | -38.967
-5.5 | -0.303 | 0.00892 | -0.0218 | -33.9686
-5 | -0.2512 | 0.00872 | -0.0197 | -28.8073
-4.5 | -0.1993 | 0.00857 | -0.0178 | -23.2555
-4 | -0.1462 | 0.00842 | -0.016 | -17.3634
-3.5 | -0.0942 | 0.0083 | -0.0142 | -11.3494
-3 | -0.0408 | 0.00815 | -0.0126 | -5.0061
-2.5 | 0.012 | 0.00807 | -0.0109 | 1.487
-2 | 0.0655 | 0.00797 | -0.0094 | 8.2183
-1.5 | 0.1191 | 0.00789 | -0.008 | 15.0951
-1 | 0.1723 | 0.00785 | -0.0065 | 21.949
-0.5 | 0.2266 | 0.00777 | -0.0053 | 29.1634
0 | 0.2792 | 0.00774 | -0.0038 | 36.0724
0.5 | 0.3329 | 0.00767 | -0.0025 | 43.4029
1 | 0.3846 | 0.00759 | -0.0008 | 50.6719
1.5 | 0.4165 | 0.00682 | 0.0047 | 61.0704
2 | 0.428 | 0.00581 | 0.0147 | 73.6661
2.5 | 0.4677 | 0.00572 | 0.0191 | 81.7657
3 | 0.5174 | 0.00576 | 0.0213 | 89.8264
3.5 | 0.5715 | 0.00587 | 0.0225 | 97.3595
4 | 0.6268 | 0.00605 | 0.0234 | 103.6033
4.5 | 0.6841 | 0.00621 | 0.0239 | 110.161
5 | 0.7367 | 0.00646 | 0.0253 | 114.0402
5.5 | 0.8099 | 0.0067 | 0.0222 | 120.8806
6 | 0.866 | 0.007 | 0.0227 | 123.7143
6.5 | 0.9278 | 0.00723 | 0.0221 | 128.3264
7 | 0.9987 | 0.00762 | 0.0193 | 131.063
7.5 | 1.0659 | 0.00793 | 0.0174 | 134.4136
8 | 1.1285 | 0.00838 | 0.0164 | 134.6659
8.5 | 1.1876 | 0.00877 | 0.0162 | 135.4162
9 | 1.234 | 0.00923 | 0.0185 | 133.6945
9.5 | 1.2951 | 0.00973 | 0.0176 | 133.1038
10 | 1.3543 | 0.01027 | 0.017 | 131.8695
10.5 | 1.4093 | 0.01092 | 0.017 | 129.0568
11 | 1.4534 | 0.01175 | 0.0188 | 123.6936
11.5 | 1.4994 | 0.01267 | 0.0199 | 118.3425
12 | 1.5491 | 0.01379 | 0.0196 | 112.335
12.5 | 1.5937 | 0.01524 | 0.0194 | 104.5735
13 | 1.6294 | 0.01733 | 0.0196 | 94.0219
13.5 | 1.645 | 0.02001 | 0.0221 | 82.2089
14 | 1.6347 | 0.02367 | 0.0271 | 69.0621
14.5 | 1.6241 | 0.02806 | 0.0307 | 57.8795
15 | 1.6047 | 0.03363 | 0.0334 | 47.7163
15.5 | 1.5837 | 0.03971 | 0.0354 | 39.8816
16 | 1.5563 | 0.04678 | 0.0364 | 33.2685
16.5 | 1.5244 | 0.05466 | 0.0368 | 27.8888
17 | 1.4954 | 0.0626 | 0.0365 | 23.8882
17.5 | 1.4721 | 0.07029 | 0.0358 | 20.9432
18 | 1.4484 | 0.07827 | 0.0347 | 18.5052
18.5 | 1.4208 | 0.08692 | 0.0331 | 16.3461

## 63. Re 3M Mach 0.50 (1)
BIGFOIL.COM POLAR EXPORT
NACA35117
NACA35117 |  |  |  | Cl Max: | 1.566 | at alpha= | 12 | deg
JavaFoil+Calcfoil stall+Eppler ext transition |  |  |  | L/D Max: | 95.542 | at alpha= | 5.5 | deg
Re: | 3000000 |  |  | Cd Min: | 0.00735 | at alpha= | 1.5 | deg
Mach: | 0.5 |  |  | Cl=0 at alpha= | -1.7708 | deg
|  |  |  | @ Cl=0.1, Cd= | 0.0093483
|  |  |  | @ Cl=0.4, Cd= | 0.009143
|  |  |  | @ Cl=0.6, Cd= | 0.0077557
alpha (deg) | Cl | Cd | Cm | Cl/Cd
-20 | -1.019 | 0.16822 | 0.01 | -6.058
-19.5 | -0.991 | 0.16789 | 0.01 | -5.901
-19 | -0.964 | 0.16163 | 0.01 | -5.963
-18.5 | -0.937 | 0.15693 | 0.01 | -5.97
-18 | -0.909 | 0.15145 | 0.01 | -6.001
-17.5 | -0.881 | 0.14635 | 0.01 | -6.022
-17 | -0.854 | 0.14215 | 0.01 | -6.009
-16.5 | -0.826 | 0.13622 | 0.01 | -6.063
-16 | -0.799 | 0.13427 | 0.01 | -5.948
-15.5 | -0.771 | 0.12737 | 0.009 | -6.055
-15 | -0.743 | 0.12545 | 0.009 | -5.921
-14.5 | -0.715 | 0.11978 | 0.009 | -5.973
-14 | -0.688 | 0.09644 | 0.009 | -7.134
-13.5 | -0.659 | 0.11297 | 0.009 | -5.836
-13 | -0.632 | 0.10953 | 0.009 | -5.768
-12.5 | -0.603 | 0.09559 | 0.008 | -6.312
-12 | -0.576 | 0.08466 | 0.008 | -6.802
-11.5 | -0.547 | 0.08871 | 0.008 | -6.171
-11 | -0.52 | 0.07729 | 0.008 | -6.727
-10.5 | -0.491 | 0.07776 | 0.008 | -6.318
-10 | -0.464 | 0.0693 | 0.008 | -6.694
-9.5 | -0.436 | 0.06794 | 0.007 | -6.418
-9 | -0.409 | 0.06482 | 0.008 | -6.307
-8.5 | -0.481 | 0.06034 | 0.008 | -7.978
-8 | -0.57 | 0.05024 | 0.009 | -11.348
-7.5 | -0.573 | 0.04258 | 0.009 | -13.469
-7 | -0.655 | 0.01319 | 0.013 | -49.675
-6.5 | -0.614 | 0.0121 | 0.013 | -50.699
-6 | -0.563 | 0.01157 | 0.013 | -48.611
-5.5 | -0.506 | 0.00984 | 0.012 | -51.385
-5 | -0.444 | 0.01009 | 0.012 | -44.014
-4.5 | -0.38 | 0.00984 | 0.012 | -38.587
-4 | -0.313 | 0.0096 | 0.011 | -32.596
-3.5 | -0.245 | 0.01003 | 0.011 | -24.382
-3 | -0.175 | 0.00954 | 0.011 | -18.338
-2.5 | -0.104 | 0.00941 | 0.01 | -11.093
-2 | -0.033 | 0.00926 | 0.01 | -3.583
-1.5 | 0.039 | 0.00945 | 0.009 | 4.084
-1 | 0.111 | 0.00933 | 0.009 | 11.862
-0.5 | 0.183 | 0.00926 | 0.009 | 19.719
0 | 0.254 | 0.00892 | 0.008 | 28.475
0.5 | 0.325 | 0.00861 | 0.008 | 37.81
1 | 0.396 | 0.00925 | 0.007 | 42.875
1.5 | 0.467 | 0.00735 | 0.007 | 63.597
2 | 0.538 | 0.00754 | 0.006 | 71.261
2.5 | 0.607 | 0.00778 | 0.006 | 78.012
3 | 0.676 | 0.00827 | 0.005 | 81.764
3.5 | 0.745 | 0.00857 | 0.005 | 86.86
4 | 0.812 | 0.00895 | 0.004 | 90.757
4.5 | 0.878 | 0.0094 | 0.004 | 93.35
5 | 0.942 | 0.00993 | 0.003 | 94.933
5.5 | 1.005 | 0.01052 | 0.003 | 95.542
6 | 1.067 | 0.01128 | 0.002 | 94.538
6.5 | 1.126 | 0.01218 | 0.001 | 92.402
7 | 1.183 | 0.01327 | 0.001 | 89.204
7.5 | 1.239 | 0.01455 | 0 | 85.121
8 | 1.292 | 0.01604 | 0 | 80.559
8.5 | 1.343 | 0.01787 | -0.001 | 75.129
9 | 1.391 | 0.02011 | -0.001 | 69.149
9.5 | 1.436 | 0.02256 | -0.002 | 63.651
10 | 1.477 | 0.02544 | -0.002 | 58.071
10.5 | 1.513 | 0.02886 | -0.003 | 52.447
11 | 1.542 | 0.03293 | -0.003 | 46.828
11.5 | 1.561 | 0.03787 | -0.004 | 41.214
12 | 1.566 | 0.04408 | -0.004 | 35.535
12.5 | 1.553 | 0.05212 | -0.005 | 29.802
13 | 1.509 | 0.0623 | -0.005 | 24.22
13.5 | 1.399 | 0.075 | -0.006 | 18.654
14 | 0.962 | 0.09332 | -0.006 | 10.308
14.5 | 0.987 | 0.10211 | -0.007 | 9.666
15 | 1.013 | 0.10745 | -0.007 | 9.428
15.5 | 1.012 | 0.12557 | -0.007 | 8.062
16 | 1.064 | 0.11854 | -0.008 | 8.979
16.5 | 1.034 | 0.14215 | -0.006 | 7.277
17 | 1.064 | 0.14801 | -0.007 | 7.191

## 64. Re 3M Mach 0.50 (2)
BIGFOIL.COM POLAR EXPORT
NACA35117
NACA35117 |  |  |  | Cl Max: | 1.5438 | at alpha= | 11.5 | deg
XFOIL ncrit=9 |  |  |  | L/D Max: | 118.587 | at alpha= | 6.5 | deg
Re: | 3000000 |  |  | Cd Min: | 0.11094 | at alpha= | -14 | deg
Mach: | 0.5 |  |  | Cl=0 at alpha= | -2.9344 | deg
|  |  |  | @ Cl=0.1, Cd= | 0.0084356
|  |  |  | @ Cl=0.4, Cd= | 0.008211
|  |  |  | @ Cl=0.6, Cd= | 0.0064615
alpha (deg) | Cl | Cd | Cm | Cl/Cd
-14 | -0.2906 | 0.11094 | -0.0707 | -2.6194
-13 | -0.3532 | 0.08596 | -0.086 | -4.1089
-12.5 | -0.3887 | 0.07439 | -0.0937 | -5.2252
-12 | -0.4223 | 0.06349 | -0.1011 | -6.6514
-11 | -0.5134 | 0.04171 | -0.1149 | -12.3088
-10.5 | -0.5689 | 0.03465 | -0.11 | -16.4185
-10 | -0.6292 | 0.02756 | -0.1003 | -22.8302
-9.5 | -0.6768 | 0.02102 | -0.0882 | -32.1979
-9 | -0.684 | 0.01642 | -0.0774 | -41.6565
-8.5 | -0.6427 | 0.01421 | -0.0704 | -45.2287
-8 | -0.5889 | 0.01272 | -0.0647 | -46.2972
-7.5 | -0.5296 | 0.01172 | -0.0598 | -45.1877
-7 | -0.469 | 0.01103 | -0.0553 | -42.5204
-6.5 | -0.408 | 0.01052 | -0.0511 | -38.7833
-6 | -0.3485 | 0.01004 | -0.047 | -34.7112
-5.5 | -0.2891 | 0.00968 | -0.043 | -29.8657
-5 | -0.2313 | 0.00935 | -0.039 | -24.738
-4.5 | -0.1737 | 0.00912 | -0.0351 | -19.0461
-4 | -0.1169 | 0.00891 | -0.0313 | -13.1201
-3.5 | -0.0628 | 0.00877 | -0.0271 | -7.1608
-3 | -0.0075 | 0.00862 | -0.0233 | -0.87007
-2.5 | 0.0497 | 0.00853 | -0.02 | 5.8265
-2 | 0.1083 | 0.00842 | -0.017 | 12.8622
-1.5 | 0.1666 | 0.00835 | -0.0142 | 19.9521
-1 | 0.2248 | 0.0083 | -0.0114 | 27.0843
-0.5 | 0.284 | 0.00825 | -0.0088 | 34.4242
0 | 0.3417 | 0.00827 | -0.0061 | 41.318
0.5 | 0.401 | 0.00821 | -0.0037 | 48.8429
1 | 0.4583 | 0.00822 | -0.0009 | 55.7543
1.5 | 0.5147 | 0.00817 | 0.0021 | 62.9988
2 | 0.5167 | 0.00679 | 0.0153 | 76.0972
2.5 | 0.5371 | 0.00643 | 0.0256 | 83.5303
3 | 0.5827 | 0.00641 | 0.0311 | 90.9048
3.5 | 0.6364 | 0.00657 | 0.0348 | 96.8645
4 | 0.6963 | 0.0068 | 0.0372 | 102.3971
4.5 | 0.7586 | 0.00706 | 0.0392 | 107.4504
5 | 0.8222 | 0.00742 | 0.0408 | 110.8086
5.5 | 0.9107 | 0.0079 | 0.0376 | 115.2785
6 | 0.9776 | 0.00836 | 0.0386 | 116.9378
6.5 | 1.0578 | 0.00892 | 0.0371 | 118.5874
7 | 1.1296 | 0.00954 | 0.0372 | 118.4067
7.5 | 1.1882 | 0.01031 | 0.0396 | 115.2473
8 | 1.2534 | 0.01113 | 0.0407 | 112.6146
8.5 | 1.3196 | 0.01238 | 0.0407 | 106.5913
9 | 1.3846 | 0.01368 | 0.0409 | 101.2135
9.5 | 1.4337 | 0.01569 | 0.0423 | 91.3767
10 | 1.4761 | 0.01844 | 0.0432 | 80.0488
10.5 | 1.5203 | 0.02176 | 0.0423 | 69.8667
11 | 1.5435 | 0.0266 | 0.0415 | 58.0263
11.5 | 1.5438 | 0.03291 | 0.0408 | 46.9098
12 | 1.5298 | 0.03941 | 0.0416 | 38.8176
12.5 | 1.485 | 0.04673 | 0.0447 | 31.7783
13 | 1.4486 | 0.05404 | 0.0467 | 26.8061
13.5 | 1.4176 | 0.06139 | 0.0478 | 23.0917
14 | 1.3803 | 0.06968 | 0.0478 | 19.8091
14.5 | 1.353 | 0.07755 | 0.0474 | 17.4468
15 | 1.3319 | 0.08516 | 0.0468 | 15.64
15.5 | 1.3061 | 0.09348 | 0.0453 | 13.972
16 | 1.2819 | 0.10197 | 0.0435 | 12.5713
16.5 | 1.2605 | 0.11051 | 0.0411 | 11.4062

## 65. Re 4M Mach 0.00 (1)
BIGFOIL.COM POLAR EXPORT
NACA35117
NACA35117 |  |  |  | Cl Max: | 1.863 | at alpha= | 19.5 | deg
JavaFoil+Calcfoil stall+Eppler ext transition |  |  |  | L/D Max: | 120.691 | at alpha= | 7 | deg
Re: | 4000000 |  |  | Cd Min: | 0.00672 | at alpha= | 1.5 | deg
Mach: | 0 |  |  | Cl=0 at alpha= | -1.7698 | deg
|  |  |  | @ Cl=0.1, Cd= | 0.009186
|  |  |  | @ Cl=0.4, Cd= | 0.0067574
|  |  |  | @ Cl=0.6, Cd= | 0.0069607
alpha (deg) | Cl | Cd | Cm | Cl/Cd
-18 | -1.06 | 0.1181 | 0.01 | -8.976
-17.5 | -1.06 | 0.11162 | 0.01 | -9.494
-17 | -1.057 | 0.10543 | 0.01 | -10.03
-16.5 | -1.053 | 0.0995 | 0.01 | -10.583
-16 | -1.047 | 0.09336 | 0.01 | -11.218
-15.5 | -1.04 | 0.08727 | 0.01 | -11.911
-15 | -1.03 | 0.08117 | 0.01 | -12.69
-14.5 | -1.019 | 0.07503 | 0.01 | -13.58
-14 | -1.007 | 0.06831 | 0.01 | -14.743
-13.5 | -0.998 | 0.05951 | 0.011 | -16.767
-13 | -1.111 | 0.01755 | 0.014 | -63.311
-12.5 | -1.1 | 0.01511 | 0.014 | -72.837
-12 | -1.074 | 0.01414 | 0.014 | -75.96
-11.5 | -1.042 | 0.01347 | 0.013 | -77.336
-11 | -1.005 | 0.013 | 0.013 | -77.298
-10.5 | -0.966 | 0.01257 | 0.013 | -76.805
-10 | -0.923 | 0.0122 | 0.013 | -75.663
-9.5 | -0.879 | 0.01043 | 0.013 | -84.26
-9 | -0.832 | 0.01016 | 0.013 | -81.914
-8.5 | -0.783 | 0.01055 | 0.012 | -74.21
-8 | -0.732 | 0.01026 | 0.012 | -71.337
-7.5 | -0.679 | 0.0107 | 0.012 | -63.5
-7 | -0.625 | 0.01046 | 0.012 | -59.744
-6.5 | -0.569 | 0.01022 | 0.011 | -55.705
-6 | -0.512 | 0.01032 | 0.011 | -49.65
-5.5 | -0.454 | 0.01008 | 0.011 | -45.078
-5 | -0.396 | 0.00993 | 0.01 | -39.837
-4.5 | -0.336 | 0.00976 | 0.01 | -34.422
-4 | -0.275 | 0.00956 | 0.01 | -28.798
-3.5 | -0.214 | 0.01007 | 0.01 | -21.282
-3 | -0.153 | 0.00993 | 0.009 | -15.405
-2.5 | -0.091 | 0.00975 | 0.009 | -9.337
-2 | -0.029 | 0.00964 | 0.009 | -2.996
-1.5 | 0.034 | 0.00962 | 0.008 | 3.486
-1 | 0.096 | 0.00916 | 0.008 | 10.503
-0.5 | 0.159 | 0.00957 | 0.007 | 16.574
0 | 0.221 | 0.00958 | 0.007 | 23.069
0.5 | 0.283 | 0.00948 | 0.007 | 29.898
1 | 0.346 | 0.00701 | 0.006 | 49.312
1.5 | 0.408 | 0.00672 | 0.006 | 60.645
2 | 0.469 | 0.00684 | 0.005 | 68.681
2.5 | 0.531 | 0.00697 | 0.005 | 76.253
3 | 0.593 | 0.00694 | 0.005 | 85.365
3.5 | 0.654 | 0.00712 | 0.004 | 91.786
4 | 0.715 | 0.00694 | 0.004 | 103.07
4.5 | 0.775 | 0.00682 | 0.003 | 113.742
5 | 0.836 | 0.00771 | 0.003 | 108.452
5.5 | 0.895 | 0.00794 | 0.002 | 112.759
6 | 0.954 | 0.00821 | 0.002 | 116.216
6.5 | 1.013 | 0.00852 | 0.001 | 118.909
7 | 1.07 | 0.00887 | 0.001 | 120.691
7.5 | 1.127 | 0.00943 | 0 | 119.439
8 | 1.182 | 0.00987 | 0 | 119.777
8.5 | 1.236 | 0.01038 | -0.001 | 119.1
9 | 1.289 | 0.011 | -0.001 | 117.192
9.5 | 1.34 | 0.01171 | -0.002 | 114.4
10 | 1.389 | 0.01257 | -0.002 | 110.495
10.5 | 1.436 | 0.01362 | -0.003 | 105.444
11 | 1.481 | 0.01484 | -0.003 | 99.807
11.5 | 1.523 | 0.01641 | -0.004 | 92.792
12 | 1.563 | 0.01809 | -0.004 | 86.43
12.5 | 1.601 | 0.02025 | -0.005 | 79.036
13 | 1.635 | 0.02253 | -0.005 | 72.591
13.5 | 1.668 | 0.0252 | -0.006 | 66.176
14 | 1.697 | 0.02824 | -0.006 | 60.097
14.5 | 1.725 | 0.03162 | -0.007 | 54.542
15 | 1.75 | 0.03517 | -0.007 | 49.753
15.5 | 1.773 | 0.03889 | -0.007 | 45.583
16 | 1.794 | 0.04264 | -0.008 | 42.058
16.5 | 1.812 | 0.04647 | -0.008 | 38.996
17 | 1.828 | 0.0504 | -0.009 | 36.281
17.5 | 1.841 | 0.05434 | -0.009 | 33.874
18 | 1.85 | 0.05854 | -0.01 | 31.612
18.5 | 1.857 | 0.06275 | -0.01 | 29.603
19 | 1.862 | 0.06723 | -0.011 | 27.691
19.5 | 1.863 | 0.07177 | -0.011 | 25.964
20 | 1.862 | 0.07655 | -0.012 | 24.328

## 66. Re 4M Mach 0.00 (2)
BIGFOIL.COM POLAR EXPORT
NACA35117
NACA35117 |  |  |  | Cl Max: | 1.6679 | at alpha= | 14.5 | deg
XFOIL ncrit=9 |  |  |  | L/D Max: | 149.234 | at alpha= | 9 | deg
Re: | 4000000 |  |  | Cd Min: | 0.07649 | at alpha= | 19.5 | deg
Mach: | 0 |  |  | Cl=0 at alpha= | -2.5087 | deg
|  |  |  | @ Cl=0.1, Cd= | 0.0074155
|  |  |  | @ Cl=0.4, Cd= | 0.0070178
|  |  |  | @ Cl=0.6, Cd= | 0.0054706
alpha (deg) | Cl | Cd | Cm | Cl/Cd
-20 | -1.5981 | 0.02576 | -0.0677 | -62.038
-19.5 | -1.5841 | 0.0236 | -0.0639 | -67.1229
-19 | -1.562 | 0.02201 | -0.0603 | -70.9677
-18.5 | -1.5364 | 0.02065 | -0.0568 | -74.4019
-18 | -1.5067 | 0.01953 | -0.0535 | -77.148
-17.5 | -1.4751 | 0.01854 | -0.0502 | -79.5631
-17 | -1.4416 | 0.01767 | -0.0469 | -81.5846
-16.5 | -1.4071 | 0.01686 | -0.0436 | -83.4579
-16 | -1.3705 | 0.01619 | -0.0404 | -84.651
-15.5 | -1.3355 | 0.01542 | -0.0369 | -86.6083
-15 | -1.2977 | 0.01463 | -0.0338 | -88.7013
-14.5 | -1.2357 | 0.0138 | -0.0354 | -89.5435
-14 | -1.0569 | 0.01262 | -0.0614 | -83.748
-13.5 | -1.0216 | 0.01252 | -0.0573 | -81.5974
-13 | -0.9863 | 0.0121 | -0.0532 | -81.5124
-12.5 | -0.9477 | 0.01171 | -0.0498 | -80.9308
-12 | -0.9075 | 0.01137 | -0.0465 | -79.8153
-11.5 | -0.8649 | 0.01105 | -0.0436 | -78.2715
-11 | -0.8222 | 0.01079 | -0.0407 | -76.2002
-10.5 | -0.7796 | 0.01041 | -0.0378 | -74.8895
-10 | -0.7354 | 0.01011 | -0.0352 | -72.7399
-9.5 | -0.6906 | 0.00987 | -0.0325 | -69.9696
-9 | -0.6462 | 0.00964 | -0.0299 | -67.0332
-8.5 | -0.6021 | 0.00941 | -0.0271 | -63.9851
-8 | -0.5557 | 0.00922 | -0.0247 | -60.2711
-7.5 | -0.507 | 0.00899 | -0.0228 | -56.396
-6.5 | -0.408 | 0.00862 | -0.0194 | -47.3318
-6 | -0.3588 | 0.00843 | -0.0176 | -42.5623
-5.5 | -0.3077 | 0.00827 | -0.0162 | -37.2068
-5 | -0.2574 | 0.00812 | -0.0146 | -31.6995
-4.5 | -0.2059 | 0.00797 | -0.0133 | -25.8344
-4 | -0.1545 | 0.00787 | -0.012 | -19.6315
-3.5 | -0.1029 | 0.00774 | -0.0107 | -13.2946
-3 | -0.0509 | 0.00763 | -0.0095 | -6.671
-2.5 | 0.0009 | 0.00756 | -0.0083 | 0.11905
-2 | 0.0536 | 0.00746 | -0.0072 | 7.185
-1.5 | 0.1057 | 0.00741 | -0.0061 | 14.2645
-1 | 0.1584 | 0.00733 | -0.0051 | 21.6098
-0.5 | 0.2109 | 0.00728 | -0.004 | 28.9698
0 | 0.2632 | 0.00725 | -0.003 | 36.3034
0.5 | 0.3156 | 0.00718 | -0.002 | 43.9554
1 | 0.3664 | 0.00714 | -0.0007 | 51.3165
1.5 | 0.4159 | 0.00696 | 0.0008 | 59.7557
2 | 0.4267 | 0.00562 | 0.0101 | 75.9253
2.5 | 0.4608 | 0.00538 | 0.0151 | 85.6506
3 | 0.5054 | 0.00531 | 0.0178 | 95.1789
3.5 | 0.5535 | 0.00539 | 0.0197 | 102.6902
4 | 0.6054 | 0.00548 | 0.0207 | 110.4745
4.5 | 0.6584 | 0.00561 | 0.0214 | 117.3619
5 | 0.7123 | 0.00579 | 0.0219 | 123.0225
5.5 | 0.765 | 0.00595 | 0.0226 | 128.5714
6 | 0.828 | 0.00621 | 0.0208 | 133.3333
6.5 | 0.882 | 0.00639 | 0.0211 | 138.0282
7 | 0.9391 | 0.00668 | 0.0205 | 140.5838
7.5 | 1.0068 | 0.00694 | 0.0176 | 145.072
8 | 1.0724 | 0.00728 | 0.015 | 147.3077
8.5 | 1.1317 | 0.00762 | 0.0138 | 148.5171
9 | 1.1879 | 0.00796 | 0.0132 | 149.2337
9.5 | 1.2336 | 0.00842 | 0.0147 | 146.5083
10 | 1.2924 | 0.00885 | 0.0133 | 146.0339
10.5 | 1.3477 | 0.00933 | 0.0125 | 144.448
11 | 1.3992 | 0.00991 | 0.0123 | 141.1907
11.5 | 1.4456 | 0.01056 | 0.0129 | 136.8939
12 | 1.4794 | 0.01132 | 0.0159 | 130.689
12.5 | 1.5284 | 0.01218 | 0.0152 | 125.4844
13 | 1.5727 | 0.01322 | 0.0149 | 118.9637
13.5 | 1.6115 | 0.01453 | 0.0151 | 110.9085
14 | 1.6464 | 0.01622 | 0.015 | 101.5043
14.5 | 1.6679 | 0.0185 | 0.0163 | 90.1568
15 | 1.6643 | 0.02131 | 0.0213 | 78.0995
15.5 | 1.6585 | 0.02494 | 0.0249 | 66.4996
16 | 1.6524 | 0.02909 | 0.0275 | 56.803
16.5 | 1.6294 | 0.03506 | 0.0297 | 46.4746
17 | 1.6206 | 0.04025 | 0.0307 | 40.2634
17.5 | 1.5975 | 0.04713 | 0.0312 | 33.8956
18 | 1.5743 | 0.05437 | 0.0312 | 28.9553
18.5 | 1.5531 | 0.0616 | 0.0307 | 25.2127
19 | 1.5317 | 0.06909 | 0.0299 | 22.1696
19.5 | 1.5129 | 0.07649 | 0.0288 | 19.7791

## 67. Re 4M Mach 0.10 (1)
BIGFOIL.COM POLAR EXPORT
NACA35117
NACA35117 |  |  |  | Cl Max: | 1.848 | at alpha= | 19 | deg
JavaFoil+Calcfoil stall+Eppler ext transition |  |  |  | L/D Max: | 120.193 | at alpha= | 7 | deg
Re: | 4000000 |  |  | Cd Min: | 0.00662 | at alpha= | 2.5 | deg
Mach: | 0.1 |  |  | Cl=0 at alpha= | -1.7698 | deg
|  |  |  | @ Cl=0.1, Cd= | 0.0091761
|  |  |  | @ Cl=0.4, Cd= | 0.0067876
|  |  |  | @ Cl=0.6, Cd= | 0.0069595
alpha (deg) | Cl | Cd | Cm | Cl/Cd
-17.5 | -1.034 | 0.1141 | 0.01 | -9.066
-17 | -1.035 | 0.10762 | 0.01 | -9.616
-16.5 | -1.033 | 0.10162 | 0.01 | -10.166
-16 | -1.029 | 0.09541 | 0.01 | -10.79
-15.5 | -1.023 | 0.08964 | 0.01 | -11.418
-15 | -1.016 | 0.0836 | 0.01 | -12.15
-14.5 | -1.006 | 0.07752 | 0.01 | -12.978
-14 | -0.995 | 0.07121 | 0.01 | -13.972
-13.5 | -0.983 | 0.06419 | 0.01 | -15.317
-13 | -1.07 | 0.0235 | 0.013 | -45.555
-12.5 | -1.091 | 0.01583 | 0.014 | -68.916
-12 | -1.07 | 0.01443 | 0.014 | -74.147
-11.5 | -1.039 | 0.01373 | 0.014 | -75.705
-11 | -1.004 | 0.01317 | 0.013 | -76.28
-10.5 | -0.966 | 0.01274 | 0.013 | -75.783
-10 | -0.924 | 0.01231 | 0.013 | -75.107
-9.5 | -0.88 | 0.01049 | 0.013 | -83.891
-9 | -0.834 | 0.01021 | 0.013 | -81.642
-8.5 | -0.785 | 0.0106 | 0.012 | -74.038
-8 | -0.734 | 0.01036 | 0.012 | -70.882
-7.5 | -0.682 | 0.01074 | 0.012 | -63.484
-7 | -0.627 | 0.01049 | 0.012 | -59.768
-6.5 | -0.571 | 0.01032 | 0.011 | -55.344
-6 | -0.514 | 0.01034 | 0.011 | -49.748
-5.5 | -0.456 | 0.01012 | 0.011 | -45.102
-5 | -0.397 | 0.00993 | 0.011 | -40.026
-4.5 | -0.337 | 0.00979 | 0.01 | -34.472
-4 | -0.277 | 0.00965 | 0.01 | -28.679
-3.5 | -0.215 | 0.01014 | 0.01 | -21.238
-3 | -0.154 | 0.00997 | 0.009 | -15.417
-2.5 | -0.091 | 0.00986 | 0.009 | -9.276
-2 | -0.029 | 0.00967 | 0.009 | -3
-1.5 | 0.034 | 0.00966 | 0.008 | 3.491
-1 | 0.097 | 0.00918 | 0.008 | 10.527
-0.5 | 0.159 | 0.0091 | 0.007 | 17.527
0 | 0.222 | 0.00957 | 0.007 | 23.208
0.5 | 0.285 | 0.00951 | 0.007 | 29.946
1 | 0.347 | 0.00704 | 0.006 | 49.325
1.5 | 0.41 | 0.00674 | 0.006 | 60.803
2 | 0.472 | 0.00685 | 0.005 | 68.839
2.5 | 0.534 | 0.00662 | 0.005 | 80.605
3 | 0.596 | 0.00697 | 0.005 | 85.437
3.5 | 0.657 | 0.00681 | 0.004 | 96.409
4 | 0.718 | 0.00697 | 0.004 | 103.038
4.5 | 0.779 | 0.00686 | 0.003 | 113.513
5 | 0.839 | 0.00775 | 0.003 | 108.37
5.5 | 0.899 | 0.00801 | 0.002 | 112.338
6 | 0.959 | 0.00828 | 0.002 | 115.714
6.5 | 1.017 | 0.00859 | 0.001 | 118.356
7 | 1.075 | 0.00894 | 0.001 | 120.193
7.5 | 1.131 | 0.00952 | 0 | 118.842
8 | 1.187 | 0.00999 | 0 | 118.819
8.5 | 1.241 | 0.01051 | -0.001 | 118.067
9 | 1.293 | 0.01115 | -0.001 | 115.975
9.5 | 1.344 | 0.01191 | -0.002 | 112.904
10 | 1.393 | 0.01279 | -0.002 | 108.917
10.5 | 1.44 | 0.01388 | -0.003 | 103.729
11 | 1.485 | 0.01517 | -0.003 | 97.885
11.5 | 1.527 | 0.01681 | -0.004 | 90.807
12 | 1.567 | 0.01855 | -0.004 | 84.464
12.5 | 1.604 | 0.02073 | -0.005 | 77.378
13 | 1.638 | 0.02316 | -0.005 | 70.726
13.5 | 1.67 | 0.02594 | -0.006 | 64.385
14 | 1.699 | 0.02909 | -0.006 | 58.396
14.5 | 1.726 | 0.03258 | -0.007 | 52.963
15 | 1.75 | 0.03622 | -0.007 | 48.319
15.5 | 1.772 | 0.04002 | -0.007 | 44.267
16 | 1.791 | 0.04385 | -0.008 | 40.853
16.5 | 1.809 | 0.04781 | -0.008 | 37.831
17 | 1.823 | 0.05184 | -0.009 | 35.173
17.5 | 1.834 | 0.0559 | -0.009 | 32.807
18 | 1.842 | 0.06019 | -0.01 | 30.597
18.5 | 1.846 | 0.06454 | -0.01 | 28.61
19 | 1.848 | 0.06915 | -0.011 | 26.726
19.5 | 1.847 | 0.07387 | -0.011 | 25.006
20 | 1.843 | 0.07875 | -0.012 | 23.407

## 68. Re 4M Mach 0.10 (2)
BIGFOIL.COM POLAR EXPORT
NACA35117
NACA35117 |  |  |  | Cl Max: | 1.6656 | at alpha= | 14.5 | deg
XFOIL ncrit=9 |  |  |  | L/D Max: | 148.842 | at alpha= | 9 | deg
Re: | 4000000 |  |  | Cd Min: | 0.08066 | at alpha= | 19.5 | deg
Mach: | 0.1 |  |  | Cl=0 at alpha= | -2.5201 | deg
|  |  |  | @ Cl=0.1, Cd= | 0.0074369
|  |  |  | @ Cl=0.4, Cd= | 0.0070557
|  |  |  | @ Cl=0.6, Cd= | 0.0054847
alpha (deg) | Cl | Cd | Cm | Cl/Cd
-20 | -1.5893 | 0.02784 | -0.0731 | -57.0869
-19.5 | -1.5736 | 0.02565 | -0.0697 | -61.3489
-19 | -1.5576 | 0.02356 | -0.0658 | -66.1121
-18.5 | -1.5371 | 0.02179 | -0.0618 | -70.5415
-18 | -1.5101 | 0.02046 | -0.0581 | -73.8074
-17.5 | -1.4805 | 0.01929 | -0.0545 | -76.7496
-17 | -1.4482 | 0.01829 | -0.0509 | -79.1799
-16.5 | -1.4141 | 0.01738 | -0.0473 | -81.3636
-16 | -1.3781 | 0.01661 | -0.0439 | -82.9681
-15.5 | -1.3417 | 0.0159 | -0.0403 | -84.3836
-15 | -1.3056 | 0.01511 | -0.0366 | -86.4064
-14.5 | -1.244 | 0.01414 | -0.0379 | -87.9774
-14 | -1.0621 | 0.01283 | -0.064 | -82.7825
-13.5 | -1.0272 | 0.0127 | -0.0596 | -80.8819
-13 | -0.9907 | 0.01237 | -0.0555 | -80.0889
-12.5 | -0.9521 | 0.01189 | -0.0519 | -80.0757
-12 | -0.9119 | 0.01151 | -0.0484 | -79.2268
-11.5 | -0.8692 | 0.01117 | -0.0454 | -77.8156
-11 | -0.8259 | 0.01088 | -0.0424 | -75.9099
-10.5 | -0.7824 | 0.01053 | -0.0395 | -74.302
-10 | -0.7382 | 0.01019 | -0.0367 | -72.4436
-9.5 | -0.6929 | 0.00993 | -0.034 | -69.7784
-9 | -0.6474 | 0.00972 | -0.0313 | -66.6049
-8.5 | -0.6029 | 0.00945 | -0.0285 | -63.7989
-8 | -0.5572 | 0.00926 | -0.0258 | -60.1728
-7.5 | -0.5084 | 0.00904 | -0.0238 | -56.2389
-7 | -0.4597 | 0.00883 | -0.0218 | -52.0612
-6.5 | -0.409 | 0.00866 | -0.0202 | -47.2286
-6 | -0.3594 | 0.00846 | -0.0183 | -42.4823
-5.5 | -0.308 | 0.0083 | -0.0169 | -37.1084
-5 | -0.2577 | 0.00814 | -0.0152 | -31.6585
-4.5 | -0.2057 | 0.00799 | -0.0138 | -25.7447
-4 | -0.1544 | 0.00788 | -0.0124 | -19.5939
-3.5 | -0.1023 | 0.00775 | -0.0111 | -13.2
-3 | -0.0502 | 0.00765 | -0.0098 | -6.5621
-2.5 | 0.0021 | 0.00757 | -0.0086 | 0.27741
-2 | 0.055 | 0.00748 | -0.0075 | 7.3529
-1.5 | 0.1072 | 0.00743 | -0.0063 | 14.428
-1 | 0.1603 | 0.00734 | -0.0052 | 21.8392
-0.5 | 0.2129 | 0.0073 | -0.0042 | 29.1644
0 | 0.2656 | 0.00726 | -0.0031 | 36.584
0.5 | 0.3182 | 0.0072 | -0.0021 | 44.1944
1 | 0.3692 | 0.00716 | -0.0008 | 51.5642
1.5 | 0.4194 | 0.00699 | 0.0007 | 60
2.5 | 0.4641 | 0.0054 | 0.0152 | 85.9444
3 | 0.5086 | 0.00533 | 0.018 | 95.4221
3.5 | 0.5566 | 0.00541 | 0.02 | 102.8835
4 | 0.6089 | 0.0055 | 0.0211 | 110.7091
4.5 | 0.6619 | 0.00565 | 0.0219 | 117.1504
5 | 0.7165 | 0.00581 | 0.0223 | 123.3219
5.5 | 0.7693 | 0.00598 | 0.0231 | 128.6455
6 | 0.8331 | 0.00624 | 0.0213 | 133.5096
6.5 | 0.887 | 0.00643 | 0.0217 | 137.9471
7 | 0.9453 | 0.00672 | 0.021 | 140.6696
7.5 | 1.0135 | 0.007 | 0.0181 | 144.7857
8 | 1.0797 | 0.00733 | 0.0155 | 147.2988
8.5 | 1.1388 | 0.0077 | 0.0144 | 147.8961
9 | 1.1952 | 0.00803 | 0.014 | 148.8418
9.5 | 1.2421 | 0.0085 | 0.0153 | 146.1294
10 | 1.3001 | 0.00897 | 0.0142 | 144.9387
10.5 | 1.3554 | 0.00945 | 0.0136 | 143.4286
11 | 1.4072 | 0.01004 | 0.0135 | 140.1594
11.5 | 1.4531 | 0.0107 | 0.0143 | 135.8037
12 | 1.4888 | 0.0115 | 0.017 | 129.4609
12.5 | 1.5374 | 0.01241 | 0.0164 | 123.884
13 | 1.5809 | 0.01355 | 0.0163 | 116.6716
13.5 | 1.6186 | 0.01501 | 0.0165 | 107.8348
14 | 1.6518 | 0.01691 | 0.0165 | 97.6818
14.5 | 1.6656 | 0.01946 | 0.0188 | 85.591
15 | 1.6619 | 0.02254 | 0.0233 | 73.7311
15.5 | 1.6538 | 0.02657 | 0.0267 | 62.2431
16 | 1.6436 | 0.0312 | 0.0291 | 52.6795
16.5 | 1.6182 | 0.03759 | 0.031 | 43.0487
17 | 1.6078 | 0.04309 | 0.0318 | 37.3126
17.5 | 1.5816 | 0.0504 | 0.0322 | 31.381
18 | 1.5579 | 0.05779 | 0.032 | 26.958
18.5 | 1.5372 | 0.06508 | 0.0314 | 23.6202
19 | 1.5127 | 0.07304 | 0.0303 | 20.7106
19.5 | 1.4928 | 0.08066 | 0.0291 | 18.5073

## 69. Re 4M Mach 0.25 (1)
BIGFOIL.COM POLAR EXPORT
NACA35117
NACA35117 |  |  |  | Cl Max: | 1.778 | at alpha= | 17 | deg
JavaFoil+Calcfoil stall+Eppler ext transition |  |  |  | L/D Max: | 116.499 | at alpha= | 7 | deg
Re: | 4000000 |  |  | Cd Min: | 0.00652 | at alpha= | 3.5 | deg
Mach: | 0.25 |  |  | Cl=0 at alpha= | -1.7692 | deg
|  |  |  | @ Cl=0.1, Cd= | 0.0093788
|  |  |  | @ Cl=0.4, Cd= | 0.0076392
|  |  |  | @ Cl=0.6, Cd= | 0.0066797
alpha (deg) | Cl | Cd | Cm | Cl/Cd
-16.5 | -0.866 | 0.11617 | 0.009 | -7.458
-16 | -0.883 | 0.10882 | 0.009 | -8.119
-15.5 | -0.897 | 0.10195 | 0.009 | -8.797
-15 | -0.906 | 0.09558 | 0.009 | -9.48
-14.5 | -0.912 | 0.08924 | 0.01 | -10.215
-14 | -0.913 | 0.08336 | 0.01 | -10.954
-13.5 | -0.911 | 0.07745 | 0.01 | -11.763
-13 | -0.906 | 0.07138 | 0.01 | -12.687
-12.5 | -0.897 | 0.06506 | 0.01 | -13.793
-12 | -0.887 | 0.05821 | 0.01 | -15.231
-11.5 | -0.991 | 0.01772 | 0.013 | -55.933
-11 | -0.987 | 0.0146 | 0.014 | -67.606
-10.5 | -0.958 | 0.01367 | 0.014 | -70.11
-10 | -0.923 | 0.01305 | 0.013 | -70.738
-9.5 | -0.884 | 0.01259 | 0.013 | -70.208
-9 | -0.841 | 0.01213 | 0.013 | -69.29
-8.5 | -0.794 | 0.01035 | 0.013 | -76.715
-8 | -0.745 | 0.01037 | 0.012 | -71.816
-7.5 | -0.693 | 0.01042 | 0.012 | -66.519
-7 | -0.639 | 0.00981 | 0.012 | -65.181
-6.5 | -0.583 | 0.01018 | 0.012 | -57.321
-6 | -0.526 | 0.00994 | 0.011 | -52.908
-5.5 | -0.467 | 0.00971 | 0.011 | -48.088
-5 | -0.407 | 0.01025 | 0.011 | -39.703
-4.5 | -0.346 | 0.01004 | 0.01 | -34.44
-4 | -0.284 | 0.00984 | 0.01 | -28.843
-3.5 | -0.221 | 0.00965 | 0.01 | -22.895
-3 | -0.158 | 0.00956 | 0.01 | -16.489
-2.5 | -0.094 | 0.0101 | 0.009 | -9.299
-2 | -0.03 | 0.00991 | 0.009 | -3.006
-1.5 | 0.035 | 0.00944 | 0.008 | 3.668
-1 | 0.099 | 0.00938 | 0.008 | 10.584
-0.5 | 0.164 | 0.0093 | 0.008 | 17.616
0 | 0.228 | 0.00926 | 0.007 | 24.642
0.5 | 0.292 | 0.00933 | 0.007 | 31.344
1 | 0.357 | 0.00925 | 0.006 | 38.537
1.5 | 0.42 | 0.00689 | 0.006 | 61.014
2 | 0.484 | 0.00669 | 0.006 | 72.397
2.5 | 0.548 | 0.00682 | 0.005 | 80.358
3 | 0.611 | 0.00665 | 0.005 | 91.941
3.5 | 0.674 | 0.00652 | 0.004 | 103.403
4 | 0.737 | 0.00759 | 0.004 | 97.001
4.5 | 0.799 | 0.0078 | 0.003 | 102.435
5 | 0.86 | 0.00805 | 0.003 | 106.934
5.5 | 0.921 | 0.00832 | 0.002 | 110.769
6 | 0.981 | 0.00864 | 0.002 | 113.598
6.5 | 1.041 | 0.009 | 0.001 | 115.694
7 | 1.099 | 0.00943 | 0.001 | 116.499
7.5 | 1.156 | 0.00992 | 0 | 116.457
8 | 1.211 | 0.0105 | 0 | 115.289
8.5 | 1.265 | 0.01134 | -0.001 | 111.542
9 | 1.317 | 0.01214 | -0.001 | 108.506
9.5 | 1.367 | 0.0131 | -0.002 | 104.366
10 | 1.416 | 0.01425 | -0.002 | 99.369
10.5 | 1.462 | 0.01559 | -0.003 | 93.778
11 | 1.505 | 0.01721 | -0.003 | 87.449
11.5 | 1.546 | 0.01922 | -0.004 | 80.433
12 | 1.583 | 0.02143 | -0.004 | 73.887
12.5 | 1.618 | 0.02413 | -0.005 | 67.056
13 | 1.649 | 0.02703 | -0.005 | 61.023
13.5 | 1.677 | 0.03045 | -0.006 | 55.081
14 | 1.702 | 0.03429 | -0.006 | 49.63
14.5 | 1.724 | 0.03838 | -0.007 | 44.915
15 | 1.742 | 0.04262 | -0.007 | 40.876
15.5 | 1.756 | 0.04693 | -0.008 | 37.425
16 | 1.768 | 0.05139 | -0.008 | 34.396
16.5 | 1.775 | 0.05596 | -0.009 | 31.717
17 | 1.778 | 0.06064 | -0.009 | 29.318
17.5 | 1.774 | 0.06558 | -0.009 | 27.057
18 | 1.766 | 0.07062 | -0.01 | 25.008
18.5 | 1.753 | 0.07598 | -0.01 | 23.072
19 | 1.735 | 0.08156 | -0.011 | 21.274
19.5 | 1.712 | 0.08738 | -0.011 | 19.599
20 | 1.685 | 0.09355 | -0.012 | 18.01

## 70. Re 4M Mach 0.25 (2)
BIGFOIL.COM POLAR EXPORT
NACA35117
NACA35117 |  |  |  | Cl Max: | 1.6535 | at alpha= | 14 | deg
XFOIL ncrit=9 |  |  |  | L/D Max: | 145.599 | at alpha= | 8 | deg
Re: | 4000000 |  |  | Cd Min: | 0.14801 | at alpha= | -20 | deg
Mach: | 0.25 |  |  | Cl=0 at alpha= | -2.5812 | deg
|  |  |  | @ Cl=0.1, Cd= | 0.0075314
|  |  |  | @ Cl=0.4, Cd= | 0.0072303
|  |  |  | @ Cl=0.6, Cd= | 0.0055828
alpha (deg) | Cl | Cd | Cm | Cl/Cd
-20 | -0.7988 | 0.14801 | -0.0118 | -5.3969
-19.5 | -1.3627 | 0.05374 | -0.0844 | -25.3573
-19 | -1.4278 | 0.0412 | -0.0902 | -34.6553
-18.5 | -1.4517 | 0.03474 | -0.0891 | -41.7876
-18 | -1.4524 | 0.03073 | -0.086 | -47.2633
-17.5 | -1.4467 | 0.02749 | -0.0817 | -52.6264
-17 | -1.4426 | 0.02437 | -0.0763 | -59.1957
-16.5 | -1.4263 | 0.02209 | -0.0708 | -64.5677
-16 | -1.3999 | 0.02041 | -0.0657 | -68.5889
-15.5 | -1.3693 | 0.01902 | -0.0606 | -71.9926
-15 | -1.3353 | 0.01787 | -0.0556 | -74.723
-14.5 | -1.2856 | 0.01665 | -0.0532 | -77.2132
-14 | -1.0827 | 0.01446 | -0.0803 | -74.8755
-13.5 | -1.0567 | 0.01408 | -0.0732 | -75.0497
-13 | -1.0194 | 0.01353 | -0.0682 | -75.3437
-12.5 | -0.9786 | 0.01304 | -0.0637 | -75.046
-12 | -0.9354 | 0.01259 | -0.0596 | -74.2971
-11.5 | -0.8923 | 0.012 | -0.0556 | -74.3583
-11 | -0.8472 | 0.01154 | -0.0519 | -73.4142
-10.5 | -0.8008 | 0.01117 | -0.0485 | -71.692
-10 | -0.7534 | 0.01083 | -0.0452 | -69.566
-9.5 | -0.7066 | 0.01039 | -0.0419 | -68.0077
-9 | -0.6583 | 0.01005 | -0.0388 | -65.5025
-8.5 | -0.6091 | 0.00979 | -0.036 | -62.2165
-8 | -0.5611 | 0.00948 | -0.033 | -59.1878
-7.5 | -0.513 | 0.00925 | -0.03 | -55.4595
-7 | -0.4645 | 0.00904 | -0.027 | -51.3827
-6.5 | -0.4144 | 0.00882 | -0.0245 | -46.9841
-6 | -0.362 | 0.00863 | -0.0225 | -41.9467
-5.5 | -0.3105 | 0.00843 | -0.0204 | -36.8327
-5 | -0.2578 | 0.00827 | -0.0185 | -31.1729
-4.5 | -0.2049 | 0.00811 | -0.0167 | -25.2651
-4 | -0.1523 | 0.00798 | -0.0148 | -19.0852
-3.5 | -0.0986 | 0.00785 | -0.0133 | -12.5605
-3 | -0.0454 | 0.00777 | -0.0117 | -5.843
-2.5 | 0.0088 | 0.00765 | -0.0103 | 1.1503
-2 | 0.0624 | 0.00758 | -0.0088 | 8.2322
-1.5 | 0.1165 | 0.00751 | -0.0075 | 15.5126
-1 | 0.171 | 0.00744 | -0.0062 | 22.9839
-0.5 | 0.2244 | 0.00741 | -0.0048 | 30.2834
0 | 0.279 | 0.00734 | -0.0037 | 38.0109
0.5 | 0.3326 | 0.00733 | -0.0023 | 45.3752
1 | 0.3861 | 0.00726 | -0.001 | 53.1818
1.5 | 0.4376 | 0.00715 | 0.0007 | 61.2028
2 | 0.4491 | 0.00589 | 0.0103 | 76.2479
2.5 | 0.4822 | 0.00551 | 0.016 | 87.5136
3 | 0.5248 | 0.00547 | 0.0197 | 95.9415
3.5 | 0.5744 | 0.00553 | 0.0219 | 103.8698
4 | 0.6277 | 0.00564 | 0.0233 | 111.2943
4.5 | 0.6815 | 0.00581 | 0.0245 | 117.2978
5 | 0.7384 | 0.00596 | 0.025 | 123.8926
5.5 | 0.7922 | 0.0062 | 0.0261 | 127.7742
6 | 0.861 | 0.00642 | 0.024 | 134.1121
6.5 | 0.9131 | 0.00671 | 0.0254 | 136.0805
7 | 0.9796 | 0.00696 | 0.0237 | 140.7471
7.5 | 1.051 | 0.00735 | 0.0207 | 142.9932
8 | 1.1182 | 0.00768 | 0.0188 | 145.599
8.5 | 1.1787 | 0.0081 | 0.0183 | 145.5185
9 | 1.2256 | 0.00853 | 0.0205 | 143.6811
9.5 | 1.2843 | 0.00897 | 0.0202 | 143.1773
10 | 1.342 | 0.00956 | 0.0199 | 140.3766
10.5 | 1.3969 | 0.01022 | 0.02 | 136.683
11 | 1.4475 | 0.01094 | 0.0207 | 132.3126
11.5 | 1.4846 | 0.01182 | 0.0237 | 125.6007
12 | 1.5357 | 0.01287 | 0.0234 | 119.324
12.5 | 1.5813 | 0.01424 | 0.0233 | 111.0463
13 | 1.6175 | 0.0162 | 0.0236 | 99.8457
13.5 | 1.6465 | 0.01895 | 0.0235 | 86.8865
14 | 1.6535 | 0.02255 | 0.0257 | 73.3259
14.5 | 1.6455 | 0.02657 | 0.0295 | 61.9307
15 | 1.6328 | 0.0315 | 0.0324 | 51.8349
15.5 | 1.6072 | 0.03785 | 0.0345 | 42.4624
16 | 1.5784 | 0.04487 | 0.0359 | 35.1772
16.5 | 1.5481 | 0.05248 | 0.0365 | 29.4989
17 | 1.5236 | 0.05992 | 0.0364 | 25.4272
17.5 | 1.4956 | 0.06797 | 0.0358 | 22.0038
18 | 1.4726 | 0.07584 | 0.0348 | 19.4172
18.5 | 1.4463 | 0.08422 | 0.0333 | 17.1729
19 | 1.4257 | 0.09225 | 0.0316 | 15.4547

## 71. Re 4M Mach 0.50 (1)
BIGFOIL.COM POLAR EXPORT
NACA35117
NACA35117 |  |  |  | Cl Max: | 1.568 | at alpha= | 12 | deg
JavaFoil+Calcfoil stall+Eppler ext transition |  |  |  | L/D Max: | 99.422 | at alpha= | 5.5 | deg
Re: | 4000000 |  |  | Cd Min: | 0.00714 | at alpha= | 1.5 | deg
Mach: | 0.5 |  |  | Cl=0 at alpha= | -1.7708 | deg
|  |  |  | @ Cl=0.1, Cd= | 0.0089996
|  |  |  | @ Cl=0.4, Cd= | 0.008614
|  |  |  | @ Cl=0.6, Cd= | 0.0077171
alpha (deg) | Cl | Cd | Cm | Cl/Cd
-20 | -1.019 | 0.16223 | 0.01 | -6.284
-19.5 | -0.991 | 0.16143 | 0.01 | -6.14
-19 | -0.964 | 0.15748 | 0.01 | -6.123
-18.5 | -0.937 | 0.15186 | 0.01 | -6.172
-18 | -0.909 | 0.14742 | 0.01 | -6.167
-17.5 | -0.882 | 0.13165 | 0.01 | -6.698
-17 | -0.855 | 0.12125 | 0.01 | -7.048
-16.5 | -0.826 | 0.13315 | 0.01 | -6.204
-16 | -0.799 | 0.11651 | 0.01 | -6.856
-15.5 | -0.771 | 0.10731 | 0.01 | -7.19
-15 | -0.743 | 0.11573 | 0.009 | -6.42
-14.5 | -0.716 | 0.1019 | 0.009 | -7.025
-14 | -0.689 | 0.09383 | 0.009 | -7.338
-13.5 | -0.66 | 0.09801 | 0.009 | -6.732
-13 | -0.633 | 0.08789 | 0.009 | -7.197
-12.5 | -0.604 | 0.0915 | 0.008 | -6.598
-12 | -0.577 | 0.08194 | 0.008 | -7.036
-11.5 | -0.548 | 0.08507 | 0.008 | -6.436
-11 | -0.521 | 0.07487 | 0.008 | -6.953
-10.5 | -0.492 | 0.07557 | 0.008 | -6.507
-10 | -0.466 | 0.06686 | 0.008 | -6.966
-9.5 | -0.437 | 0.06555 | 0.008 | -6.669
-9 | -0.41 | 0.06236 | 0.008 | -6.573
-8.5 | -0.482 | 0.05844 | 0.008 | -8.253
-8 | -0.572 | 0.04833 | 0.009 | -11.836
-7.5 | -0.579 | 0.03916 | 0.01 | -14.787
-7 | -0.656 | 0.01249 | 0.013 | -52.552
-6.5 | -0.614 | 0.01184 | 0.013 | -51.87
-6 | -0.563 | 0.00999 | 0.013 | -56.324
-5.5 | -0.506 | 0.00997 | 0.012 | -50.716
-5 | -0.444 | 0.00961 | 0.012 | -46.243
-4.5 | -0.38 | 0.0094 | 0.012 | -40.421
-4 | -0.313 | 0.00976 | 0.011 | -32.078
-3.5 | -0.245 | 0.00957 | 0.011 | -25.557
-3 | -0.175 | 0.00944 | 0.011 | -18.55
-2.5 | -0.104 | 0.00897 | 0.01 | -11.642
-2 | -0.033 | 0.00942 | 0.01 | -3.523
-1.5 | 0.039 | 0.00933 | 0.009 | 4.136
-1 | 0.111 | 0.00894 | 0.009 | 12.389
-0.5 | 0.183 | 0.00887 | 0.009 | 20.584
0 | 0.254 | 0.00884 | 0.008 | 28.748
0.5 | 0.326 | 0.00901 | 0.008 | 36.11
1 | 0.397 | 0.00868 | 0.007 | 45.71
1.5 | 0.467 | 0.00714 | 0.007 | 65.465
2 | 0.538 | 0.00754 | 0.006 | 71.359
2.5 | 0.608 | 0.00774 | 0.006 | 78.495
3 | 0.677 | 0.008 | 0.005 | 84.66
3.5 | 0.745 | 0.0083 | 0.005 | 89.839
4 | 0.813 | 0.00864 | 0.004 | 94.091
4.5 | 0.879 | 0.00907 | 0.004 | 96.958
5 | 0.944 | 0.00954 | 0.003 | 98.954
5.5 | 1.007 | 0.01013 | 0.003 | 99.422
6 | 1.069 | 0.01085 | 0.002 | 98.47
6.5 | 1.128 | 0.01169 | 0.001 | 96.491
7 | 1.186 | 0.01287 | 0.001 | 92.144
7.5 | 1.242 | 0.01407 | 0 | 88.23
8 | 1.295 | 0.01557 | 0 | 83.181
8.5 | 1.346 | 0.01731 | -0.001 | 77.73
9 | 1.394 | 0.01933 | -0.001 | 72.098
9.5 | 1.439 | 0.02172 | -0.002 | 66.271
10 | 1.48 | 0.02458 | -0.002 | 60.236
10.5 | 1.516 | 0.02797 | -0.003 | 54.208
11 | 1.544 | 0.03204 | -0.003 | 48.196
11.5 | 1.563 | 0.037 | -0.004 | 42.238
12 | 1.568 | 0.04333 | -0.004 | 36.193
12.5 | 1.555 | 0.05118 | -0.005 | 30.385
13 | 1.511 | 0.0609 | -0.005 | 24.812
13.5 | 1.402 | 0.07254 | -0.006 | 19.32
14 | 0.964 | 0.08901 | -0.006 | 10.83
14.5 | 0.99 | 0.09706 | -0.007 | 10.196
15 | 1.017 | 0.1016 | -0.007 | 10.008
15.5 | 1.044 | 0.10295 | -0.008 | 10.145
16 | 1.071 | 0.11023 | -0.008 | 9.713
16.5 | 1.035 | 0.13717 | -0.006 | 7.544
17 | 1.067 | 0.14118 | -0.007 | 7.559

## 72. Re 4M Mach 0.50 (2)
BIGFOIL.COM POLAR EXPORT
NACA35117
NACA35117 |  |  |  | Cl Max: | 1.5749 | at alpha= | 11.5 | deg
XFOIL ncrit=9 |  |  |  | L/D Max: | 129.471 | at alpha= | 7 | deg
Re: | 4000000 |  |  | Cd Min: | 0.16815 | at alpha= | 20 | deg
Mach: | 0.5 |  |  | Cl=0 at alpha= | -2.8777 | deg
|  |  |  | @ Cl=0.1, Cd= | 0.0079749
|  |  |  | @ Cl=0.4, Cd= | 0.0078097
|  |  |  | @ Cl=0.6, Cd= | 0.0061034
alpha (deg) | Cl | Cd | Cm | Cl/Cd
-14.5 | -0.3199 | 0.11433 | -0.0704 | -2.798
-14 | -0.3595 | 0.10023 | -0.0792 | -3.5868
-13.5 | -0.3715 | 0.09059 | -0.0851 | -4.1009
-13 | -0.4162 | 0.07771 | -0.0941 | -5.3558
-12.5 | -0.4619 | 0.06544 | -0.103 | -7.0584
-12 | -0.5093 | 0.05189 | -0.1152 | -9.815
-11.5 | -0.5552 | 0.04249 | -0.1195 | -13.0666
-11 | -0.6123 | 0.03518 | -0.1158 | -17.4048
-10.5 | -0.6612 | 0.02907 | -0.1073 | -22.7451
-10 | -0.7029 | 0.02291 | -0.0966 | -30.6809
-9.5 | -0.7242 | 0.01817 | -0.0847 | -39.8569
-9 | -0.7096 | 0.01458 | -0.0752 | -48.6694
-8.5 | -0.6614 | 0.01267 | -0.0686 | -52.2021
-8 | -0.6019 | 0.01155 | -0.0634 | -52.1126
-7.5 | -0.5407 | 0.01084 | -0.0585 | -49.8801
-7 | -0.4786 | 0.01026 | -0.0541 | -46.6472
-6.5 | -0.418 | 0.00979 | -0.0497 | -42.6966
-6 | -0.3571 | 0.00942 | -0.0457 | -37.9087
-5.5 | -0.2986 | 0.00907 | -0.0415 | -32.9217
-5 | -0.2394 | 0.00882 | -0.0376 | -27.1429
-4.5 | -0.1818 | 0.00858 | -0.0337 | -21.1888
-4 | -0.1258 | 0.00842 | -0.0297 | -14.9406
-3.5 | -0.0701 | 0.00829 | -0.0257 | -8.456
-3 | -0.0145 | 0.00818 | -0.022 | -1.7726
-2.5 | 0.0448 | 0.00805 | -0.019 | 5.5652
-2 | 0.1036 | 0.00797 | -0.0161 | 12.9987
-1.5 | 0.1629 | 0.0079 | -0.0134 | 20.6203
-1 | 0.2227 | 0.00784 | -0.0109 | 28.4056
-0.5 | 0.2818 | 0.00784 | -0.0084 | 35.9439
0 | 0.3421 | 0.00779 | -0.0061 | 43.9153
0.5 | 0.4008 | 0.00781 | -0.0035 | 51.3188
1 | 0.4605 | 0.00778 | -0.0012 | 59.1902
1.5 | 0.5184 | 0.00779 | 0.0015 | 66.5469
2 | 0.5696 | 0.0076 | 0.0054 | 74.9474
2.5 | 0.5647 | 0.00624 | 0.0203 | 90.4968
3 | 0.5976 | 0.0061 | 0.0282 | 97.9672
3.5 | 0.6463 | 0.00617 | 0.033 | 104.7488
4 | 0.7003 | 0.00632 | 0.0367 | 110.807
4.5 | 0.7556 | 0.00654 | 0.0401 | 115.5352
5 | 0.8202 | 0.00681 | 0.0417 | 120.4405
5.5 | 0.893 | 0.00721 | 0.0415 | 123.8558
6 | 0.9761 | 0.00764 | 0.0395 | 127.7618
6.5 | 1.0463 | 0.00811 | 0.04 | 129.0136
7 | 1.1251 | 0.00869 | 0.0388 | 129.4707
7.5 | 1.1936 | 0.0093 | 0.0398 | 128.3441
8 | 1.2479 | 0.01011 | 0.043 | 123.4322
8.5 | 1.319 | 0.01099 | 0.0431 | 120.0182
9 | 1.3827 | 0.01229 | 0.0436 | 112.5061
9.5 | 1.4412 | 0.01387 | 0.0445 | 103.9077
10 | 1.4795 | 0.01602 | 0.0477 | 92.3533
10.5 | 1.5258 | 0.01912 | 0.047 | 79.8013
11 | 1.5591 | 0.02317 | 0.0464 | 67.2896
11.5 | 1.5749 | 0.02834 | 0.046 | 55.5716
12 | 1.5678 | 0.03499 | 0.0455 | 44.8071
12.5 | 1.5401 | 0.04313 | 0.0445 | 35.7083
13 | 1.5029 | 0.05043 | 0.0466 | 29.8017
13.5 | 1.4599 | 0.05844 | 0.0479 | 24.9812
14 | 1.4241 | 0.0664 | 0.0483 | 21.4473
14.5 | 1.3926 | 0.07441 | 0.0481 | 18.7152
15 | 1.3631 | 0.08265 | 0.0473 | 16.4924
15.5 | 1.3342 | 0.09115 | 0.0459 | 14.6374
16 | 1.3073 | 0.09973 | 0.0441 | 13.1084
17.5 | 1.2475 | 0.12545 | 0.0363 | 9.9442
18 | 1.2323 | 0.13408 | 0.033 | 9.1908
18.5 | 1.2202 | 0.14267 | 0.0293 | 8.5526
19 | 1.212 | 0.15105 | 0.0255 | 8.0238
19.5 | 1.2037 | 0.15959 | 0.0213 | 7.5425
20 | 1.1974 | 0.16815 | 0.0168 | 7.121

## 73. Re 5M Mach 0.00 (1)
BIGFOIL.COM POLAR EXPORT
NACA35117
NACA35117 |  |  |  | Cl Max: | 1.867 | at alpha= | 19.5 | deg
JavaFoil+Calcfoil stall+Eppler ext transition |  |  |  | L/D Max: | 122.642 | at alpha= | 8 | deg
Re: | 5000000 |  |  | Cd Min: | 0.00669 | at alpha= | 2 | deg
Mach: | 0 |  |  | Cl=0 at alpha= | -1.7698 | deg
|  |  |  | @ Cl=0.1, Cd= | 0.0098679
|  |  |  | @ Cl=0.4, Cd= | 0.00727
|  |  |  | @ Cl=0.6, Cd= | 0.0068207
alpha (deg) | Cl | Cd | Cm | Cl/Cd
-18 | -1.062 | 0.11594 | 0.01 | -9.157
-17.5 | -1.061 | 0.10939 | 0.01 | -9.703
-17 | -1.06 | 0.10272 | 0.01 | -10.317
-16.5 | -1.056 | 0.0968 | 0.01 | -10.906
-16 | -1.05 | 0.09081 | 0.01 | -11.562
-15.5 | -1.043 | 0.08459 | 0.01 | -12.327
-15 | -1.034 | 0.07825 | 0.01 | -13.213
-14.5 | -1.024 | 0.07156 | 0.01 | -14.31
-14 | -1.015 | 0.06342 | 0.011 | -16.009
-13.5 | -1.114 | 0.02108 | 0.013 | -52.855
-13 | -1.124 | 0.0157 | 0.014 | -71.582
-12.5 | -1.104 | 0.01434 | 0.014 | -76.981
-12 | -1.076 | 0.01356 | 0.014 | -79.376
-11.5 | -1.043 | 0.01299 | 0.013 | -80.297
-11 | -1.006 | 0.01254 | 0.013 | -80.201
-10.5 | -0.966 | 0.01212 | 0.013 | -79.711
-10 | -0.924 | 0.01176 | 0.013 | -78.537
-9.5 | -0.879 | 0.01004 | 0.013 | -87.523
-9 | -0.832 | 0.01041 | 0.013 | -79.961
-8.5 | -0.783 | 0.01013 | 0.012 | -77.287
-8 | -0.732 | 0.01053 | 0.012 | -69.557
-7.5 | -0.679 | 0.01031 | 0.012 | -65.892
-7 | -0.625 | 0.01005 | 0.012 | -62.214
-6.5 | -0.569 | 0.01056 | 0.011 | -53.888
-6 | -0.512 | 0.0103 | 0.011 | -49.77
-5.5 | -0.454 | 0.00972 | 0.011 | -46.759
-5 | -0.396 | 0.00958 | 0.01 | -41.286
-4.5 | -0.336 | 0.00942 | 0.01 | -35.664
-4 | -0.275 | 0.00987 | 0.01 | -27.89
-3.5 | -0.214 | 0.00972 | 0.01 | -22.052
-3 | -0.153 | 0.00959 | 0.009 | -15.943
-2.5 | -0.091 | 0.00943 | 0.009 | -9.662
-2 | -0.029 | 0.00933 | 0.009 | -3.096
-1.5 | 0.034 | 0.00932 | 0.008 | 3.601
-1 | 0.096 | 0.00988 | 0.008 | 9.73
-0.5 | 0.159 | 0.00969 | 0.007 | 16.378
0 | 0.221 | 0.00924 | 0.007 | 23.933
0.5 | 0.283 | 0.00923 | 0.007 | 30.705
1 | 0.346 | 0.00916 | 0.006 | 37.719
1.5 | 0.408 | 0.00699 | 0.006 | 58.288
2 | 0.47 | 0.00669 | 0.005 | 70.207
2.5 | 0.531 | 0.00707 | 0.005 | 75.151
3 | 0.593 | 0.0068 | 0.005 | 87.138
3.5 | 0.654 | 0.00698 | 0.004 | 93.759
4 | 0.715 | 0.00679 | 0.004 | 105.236
4.5 | 0.776 | 0.00669 | 0.003 | 115.948
5 | 0.836 | 0.00755 | 0.003 | 110.76
5.5 | 0.896 | 0.00778 | 0.002 | 115.074
6 | 0.955 | 0.00804 | 0.002 | 118.71
6.5 | 1.013 | 0.00835 | 0.001 | 121.43
7 | 1.071 | 0.00884 | 0.001 | 121.121
7.5 | 1.128 | 0.00923 | 0 | 122.146
8 | 1.183 | 0.00965 | 0 | 122.642
8.5 | 1.238 | 0.01017 | -0.001 | 121.742
9 | 1.29 | 0.01075 | -0.001 | 120.079
9.5 | 1.341 | 0.01143 | -0.002 | 117.372
10 | 1.391 | 0.0123 | -0.002 | 113.082
10.5 | 1.438 | 0.01331 | -0.003 | 108.026
11 | 1.482 | 0.01466 | -0.003 | 101.107
11.5 | 1.525 | 0.01606 | -0.004 | 94.929
12 | 1.565 | 0.01788 | -0.004 | 87.51
12.5 | 1.602 | 0.01994 | -0.005 | 80.342
13 | 1.637 | 0.02223 | -0.005 | 73.635
13.5 | 1.669 | 0.0249 | -0.006 | 67.02
14 | 1.699 | 0.02792 | -0.006 | 60.853
14.5 | 1.726 | 0.03113 | -0.007 | 55.457
15 | 1.752 | 0.03446 | -0.007 | 50.85
15.5 | 1.775 | 0.03793 | -0.007 | 46.804
16 | 1.796 | 0.0415 | -0.008 | 43.283
16.5 | 1.815 | 0.04512 | -0.008 | 40.229
17 | 1.832 | 0.04877 | -0.009 | 37.56
17.5 | 1.844 | 0.05264 | -0.009 | 35.038
18 | 1.854 | 0.0566 | -0.01 | 32.758
18.5 | 1.861 | 0.06074 | -0.01 | 30.638
19 | 1.865 | 0.06504 | -0.011 | 28.68
19.5 | 1.867 | 0.06954 | -0.011 | 26.844
20 | 1.866 | 0.07417 | -0.012 | 25.153

## 74. Re 5M Mach 0.00 (2)
BIGFOIL.COM POLAR EXPORT
NACA35117
NACA35117 |  |  |  | Cl Max: | 1.6752 | at alpha= | 15 | deg
XFOIL ncrit=9 |  |  |  | L/D Max: | 155.928 | at alpha= | 8.5 | deg
Re: | 5000000 |  |  | Cd Min: | 0.08198 | at alpha= | 20 | deg
Mach: | 0 |  |  | Cl=0 at alpha= | -2.4894 | deg
|  |  |  | @ Cl=0.1, Cd= | 0.0071271
|  |  |  | @ Cl=0.4, Cd= | 0.0068516
|  |  |  | @ Cl=0.6, Cd= | 0.0052447
alpha (deg) | Cl | Cd | Cm | Cl/Cd
-20 | -1.636 | 0.02346 | -0.0645 | -69.7357
-19.5 | -1.6108 | 0.02207 | -0.0613 | -72.986
-19 | -1.5838 | 0.02081 | -0.058 | -76.1076
-18.5 | -1.5569 | 0.01955 | -0.0544 | -79.6368
-18 | -1.5281 | 0.0184 | -0.0508 | -83.0489
-17.5 | -1.4969 | 0.01739 | -0.0473 | -86.0782
-17 | -1.4627 | 0.01654 | -0.044 | -88.4341
-16.5 | -1.4271 | 0.01577 | -0.0408 | -90.4946
-16 | -1.3903 | 0.01513 | -0.0375 | -91.8903
-15.5 | -1.3526 | 0.01453 | -0.0343 | -93.0902
-15 | -1.2774 | 0.01381 | -0.0386 | -92.4982
-14.5 | -1.1273 | 0.01249 | -0.0587 | -90.2562
-14 | -1.0736 | 0.01222 | -0.0586 | -87.856
-13.5 | -1.038 | 0.01194 | -0.0545 | -86.9347
-13 | -0.9988 | 0.01162 | -0.0511 | -85.9552
-12.5 | -0.9589 | 0.01131 | -0.0478 | -84.7834
-12 | -0.9178 | 0.01089 | -0.0448 | -84.2792
-11.5 | -0.8754 | 0.01056 | -0.0418 | -82.8977
-11 | -0.8326 | 0.01028 | -0.0389 | -80.9922
-10.5 | -0.7886 | 0.01003 | -0.0362 | -78.6241
-10 | -0.7444 | 0.0097 | -0.0335 | -76.7423
-9.5 | -0.7 | 0.00945 | -0.0308 | -74.0741
-9 | -0.6558 | 0.00927 | -0.028 | -70.7443
-8.5 | -0.6106 | 0.00908 | -0.0254 | -67.2467
-8 | -0.5628 | 0.00883 | -0.0234 | -63.7373
-7 | -0.4641 | 0.00844 | -0.0199 | -54.9882
-6.5 | -0.4143 | 0.00828 | -0.0182 | -50.0362
-6 | -0.3634 | 0.0081 | -0.0167 | -44.8642
-5.5 | -0.3131 | 0.00796 | -0.0152 | -39.3342
-5 | -0.2614 | 0.00779 | -0.0138 | -33.5558
-4.5 | -0.2101 | 0.00769 | -0.0125 | -27.3212
-4 | -0.1583 | 0.00755 | -0.0112 | -20.9669
-3.5 | -0.1061 | 0.00745 | -0.01 | -14.2416
-3 | -0.0539 | 0.00737 | -0.0089 | -7.3134
-2.5 | -0.0011 | 0.00726 | -0.0078 | -0.15152
-2 | 0.0509 | 0.00721 | -0.0067 | 7.0596
-1.5 | 0.1042 | 0.00712 | -0.0057 | 14.6348
-1 | 0.1569 | 0.00708 | -0.0047 | 22.161
-0.5 | 0.2096 | 0.00704 | -0.0038 | 29.7727
0 | 0.2627 | 0.00697 | -0.0029 | 37.6901
0.5 | 0.3148 | 0.00696 | -0.0018 | 45.2299
1 | 0.3674 | 0.00689 | -0.0009 | 53.3237
1.5 | 0.4184 | 0.00683 | 0.0003 | 61.2592
2 | 0.4417 | 0.00581 | 0.0071 | 76.0241
2.5 | 0.4734 | 0.0053 | 0.0124 | 89.3208
3 | 0.5123 | 0.00518 | 0.0163 | 98.8996
3.5 | 0.5586 | 0.00517 | 0.0186 | 108.0464
4 | 0.6085 | 0.00526 | 0.02 | 115.6844
4.5 | 0.659 | 0.00538 | 0.0213 | 122.4907
5 | 0.7115 | 0.0055 | 0.0221 | 129.3636
5.5 | 0.7652 | 0.0057 | 0.0225 | 134.2456
6 | 0.8192 | 0.00585 | 0.0229 | 140.0342
6.5 | 0.8791 | 0.00611 | 0.0218 | 143.8789
7 | 0.9288 | 0.00629 | 0.023 | 147.663
7.5 | 0.9924 | 0.0066 | 0.0209 | 150.3636
8 | 1.0605 | 0.00688 | 0.0178 | 154.1424
8.5 | 1.1258 | 0.00722 | 0.0152 | 155.928
9 | 1.1823 | 0.0076 | 0.0145 | 155.5658
9.5 | 1.2334 | 0.00796 | 0.0149 | 154.9497
10 | 1.2855 | 0.00841 | 0.0149 | 152.8537
10.5 | 1.3391 | 0.00896 | 0.0144 | 149.4531
11 | 1.3897 | 0.00954 | 0.0144 | 145.6709
11.5 | 1.4374 | 0.01016 | 0.0148 | 141.4764
12 | 1.4689 | 0.01086 | 0.0184 | 135.2578
12.5 | 1.5171 | 0.01175 | 0.0179 | 129.1149
13 | 1.5607 | 0.01284 | 0.0177 | 121.5498
13.5 | 1.6002 | 0.01409 | 0.0178 | 113.5699
14 | 1.6353 | 0.01569 | 0.018 | 104.2256
14.5 | 1.6641 | 0.01786 | 0.018 | 93.1747
15 | 1.6752 | 0.02069 | 0.0201 | 80.9667
15.5 | 1.6711 | 0.02407 | 0.0239 | 69.4267
16 | 1.6636 | 0.02827 | 0.0267 | 58.8468
16.5 | 1.646 | 0.03365 | 0.029 | 48.9153
17 | 1.6327 | 0.03916 | 0.0302 | 41.6931
17.5 | 1.614 | 0.04557 | 0.0308 | 35.418
18 | 1.5938 | 0.05241 | 0.0309 | 30.4102
18.5 | 1.5744 | 0.05941 | 0.0306 | 26.5006
19 | 1.555 | 0.06661 | 0.0299 | 23.3448
19.5 | 1.5293 | 0.07476 | 0.0287 | 20.4561
20 | 1.5127 | 0.08198 | 0.0274 | 18.4521

## 75. Re 5M Mach 0.10 (1)
BIGFOIL.COM POLAR EXPORT
NACA35117
NACA35117 |  |  |  | Cl Max: | 1.852 | at alpha= | 19 | deg
JavaFoil+Calcfoil stall+Eppler ext transition |  |  |  | L/D Max: | 121.709 | at alpha= | 8 | deg
Re: | 5000000 |  |  | Cd Min: | 0.00663 | at alpha= | 1.5 | deg
Mach: | 0.1 |  |  | Cl=0 at alpha= | -1.7698 | deg
|  |  |  | @ Cl=0.1, Cd= | 0.0098473
|  |  |  | @ Cl=0.4, Cd= | 0.0070364
|  |  |  | @ Cl=0.6, Cd= | 0.0068518
alpha (deg) | Cl | Cd | Cm | Cl/Cd
-18 | -1.033 | 0.11862 | 0.01 | -8.712
-17.5 | -1.036 | 0.11205 | 0.01 | -9.246
-17 | -1.037 | 0.10531 | 0.01 | -9.845
-16.5 | -1.035 | 0.0993 | 0.01 | -10.425
-16 | -1.032 | 0.09303 | 0.01 | -11.092
-15.5 | -1.026 | 0.08718 | 0.01 | -11.771
-15 | -1.019 | 0.08099 | 0.01 | -12.581
-14.5 | -1.01 | 0.07462 | 0.01 | -13.536
-14 | -1 | 0.06764 | 0.01 | -14.79
-13.5 | -0.994 | 0.05822 | 0.011 | -17.076
-13 | -1.108 | 0.01704 | 0.014 | -65.023
-12.5 | -1.097 | 0.0148 | 0.014 | -74.113
-12 | -1.072 | 0.01383 | 0.014 | -77.56
-11.5 | -1.041 | 0.01319 | 0.014 | -78.894
-11 | -1.005 | 0.01267 | 0.013 | -79.349
-10.5 | -0.966 | 0.01227 | 0.013 | -78.765
-10 | -0.925 | 0.01185 | 0.013 | -78.025
-9.5 | -0.88 | 0.0101 | 0.013 | -87.161
-9 | -0.834 | 0.01046 | 0.013 | -79.685
-8.5 | -0.785 | 0.01023 | 0.012 | -76.784
-8 | -0.734 | 0.0106 | 0.012 | -69.311
-7.5 | -0.682 | 0.01035 | 0.012 | -65.886
-7 | -0.627 | 0.01015 | 0.012 | -61.807
-6.5 | -0.572 | 0.01062 | 0.011 | -53.83
-6 | -0.515 | 0.01 | 0.011 | -51.463
-5.5 | -0.456 | 0.00981 | 0.011 | -46.545
-5 | -0.397 | 0.00959 | 0.011 | -41.421
-4.5 | -0.337 | 0.00944 | 0.01 | -35.728
-4 | -0.277 | 0.00993 | 0.01 | -27.87
-3.5 | -0.215 | 0.00979 | 0.01 | -22.006
-3 | -0.154 | 0.00963 | 0.009 | -15.959
-2.5 | -0.092 | 0.00953 | 0.009 | -9.598
-2 | -0.029 | 0.00943 | 0.009 | -3.077
-1.5 | 0.034 | 0.00935 | 0.008 | 3.608
-1 | 0.097 | 0.00987 | 0.008 | 9.789
-0.5 | 0.159 | 0.0094 | 0.007 | 16.972
0 | 0.222 | 0.0093 | 0.007 | 23.895
0.5 | 0.285 | 0.00926 | 0.007 | 30.763
1 | 0.347 | 0.00919 | 0.006 | 37.776
1.5 | 0.41 | 0.00663 | 0.006 | 61.784
2 | 0.472 | 0.00673 | 0.005 | 70.117
2.5 | 0.534 | 0.00709 | 0.005 | 75.336
3 | 0.596 | 0.00684 | 0.005 | 87.027
3.5 | 0.657 | 0.00702 | 0.004 | 93.588
4 | 0.718 | 0.00683 | 0.004 | 105.228
4.5 | 0.779 | 0.00672 | 0.003 | 115.944
5 | 0.84 | 0.00759 | 0.003 | 110.579
5.5 | 0.9 | 0.00785 | 0.002 | 114.571
6 | 0.959 | 0.0081 | 0.002 | 118.481
6.5 | 1.018 | 0.00841 | 0.001 | 121.026
7 | 1.076 | 0.00893 | 0.001 | 120.407
7.5 | 1.132 | 0.00932 | 0 | 121.533
8 | 1.188 | 0.00976 | 0 | 121.709
8.5 | 1.242 | 0.01029 | -0.001 | 120.763
9 | 1.295 | 0.0109 | -0.001 | 118.76
9.5 | 1.346 | 0.01162 | -0.002 | 115.818
10 | 1.395 | 0.01252 | -0.002 | 111.38
10.5 | 1.442 | 0.01358 | -0.003 | 106.164
11 | 1.486 | 0.01498 | -0.003 | 99.225
11.5 | 1.528 | 0.01647 | -0.004 | 92.777
12 | 1.568 | 0.01834 | -0.004 | 85.493
12.5 | 1.605 | 0.02042 | -0.005 | 78.593
13 | 1.639 | 0.02286 | -0.005 | 71.72
13.5 | 1.671 | 0.02562 | -0.006 | 65.225
14 | 1.7 | 0.02875 | -0.006 | 59.142
14.5 | 1.727 | 0.03204 | -0.007 | 53.908
15 | 1.752 | 0.03545 | -0.007 | 49.427
15.5 | 1.774 | 0.03903 | -0.007 | 45.467
16 | 1.794 | 0.04263 | -0.008 | 42.095
16.5 | 1.812 | 0.04641 | -0.008 | 39.037
17 | 1.827 | 0.05016 | -0.009 | 36.419
17.5 | 1.837 | 0.05412 | -0.009 | 33.951
18 | 1.845 | 0.05823 | -0.01 | 31.685
18.5 | 1.85 | 0.06253 | -0.01 | 29.585
19 | 1.852 | 0.06699 | -0.011 | 27.642
19.5 | 1.85 | 0.07153 | -0.011 | 25.87
20 | 1.846 | 0.07636 | -0.012 | 24.181

## 76. Re 5M Mach 0.10 (2)
BIGFOIL.COM POLAR EXPORT
NACA35117
NACA35117 |  |  |  | Cl Max: | 1.6718 | at alpha= | 15 | deg
XFOIL ncrit=9 |  |  |  | L/D Max: | 155.928 | at alpha= | 8.5 | deg
Re: | 5000000 |  |  | Cd Min: | 0.08632 | at alpha= | 20 | deg
Mach: | 0.1 |  |  | Cl=0 at alpha= | -2.4981 | deg
|  |  |  | @ Cl=0.1, Cd= | 0.0071396
|  |  |  | @ Cl=0.4, Cd= | 0.006881
|  |  |  | @ Cl=0.6, Cd= | 0.0052661
alpha (deg) | Cl | Cd | Cm | Cl/Cd
-20 | -1.636 | 0.02492 | -0.0698 | -65.6501
-19.5 | -1.6136 | 0.02326 | -0.0664 | -69.3723
-19 | -1.5887 | 0.02179 | -0.0628 | -72.9096
-18.5 | -1.5599 | 0.02059 | -0.0594 | -75.7601
-18 | -1.531 | 0.01938 | -0.0557 | -78.999
-17.5 | -1.5023 | 0.01815 | -0.0518 | -82.7713
-17 | -1.4696 | 0.01715 | -0.0481 | -85.691
-16.5 | -1.4352 | 0.01626 | -0.0445 | -88.2657
-16 | -1.3984 | 0.01553 | -0.041 | -90.0451
-15.5 | -1.361 | 0.01487 | -0.0375 | -91.5266
-15 | -1.3106 | 0.01417 | -0.0364 | -92.4912
-14.5 | -1.1341 | 0.01279 | -0.0613 | -88.6708
-14 | -1.0793 | 0.01244 | -0.0611 | -86.7605
-13.5 | -1.044 | 0.01211 | -0.0568 | -86.2097
-13 | -1.0042 | 0.01177 | -0.0533 | -85.3186
-12.5 | -0.9637 | 0.01147 | -0.0499 | -84.0192
-12 | -0.9222 | 0.01105 | -0.0467 | -83.457
-11.5 | -0.8796 | 0.01069 | -0.0436 | -82.2825
-11 | -0.836 | 0.01037 | -0.0407 | -80.6172
-10.5 | -0.7919 | 0.01011 | -0.0378 | -78.3284
-10 | -0.7469 | 0.0098 | -0.0351 | -76.2143
-9.5 | -0.7019 | 0.00951 | -0.0324 | -73.8065
-9 | -0.657 | 0.00931 | -0.0296 | -70.5693
-8.5 | -0.6118 | 0.00914 | -0.0268 | -66.9365
-8 | -0.5646 | 0.00887 | -0.0244 | -63.6528
-7.5 | -0.5154 | 0.00869 | -0.0225 | -59.3096
-7 | -0.4654 | 0.00848 | -0.0207 | -54.8821
-6.5 | -0.4154 | 0.0083 | -0.0189 | -50.0482
-6 | -0.3641 | 0.00813 | -0.0174 | -44.7847
-5.5 | -0.3137 | 0.00798 | -0.0158 | -39.3108
-5 | -0.2616 | 0.00782 | -0.0144 | -33.4527
-4.5 | -0.2102 | 0.0077 | -0.0129 | -27.2987
-4 | -0.158 | 0.00756 | -0.0116 | -20.8995
-3.5 | -0.1056 | 0.00747 | -0.0104 | -14.1365
-3 | -0.0531 | 0.00738 | -0.0092 | -7.1951
-2.5 | -0.0002 | 0.00728 | -0.0081 | -0.027473
-2 | 0.0522 | 0.00722 | -0.0069 | 7.2299
-1.5 | 0.1057 | 0.00713 | -0.0059 | 14.8247
-1 | 0.1586 | 0.00709 | -0.0049 | 22.3695
-0.5 | 0.2118 | 0.00705 | -0.0039 | 30.0426
0 | 0.265 | 0.00699 | -0.003 | 37.9113
0.5 | 0.3173 | 0.00698 | -0.0019 | 45.4585
1 | 0.3704 | 0.00691 | -0.0009 | 53.6035
1.5 | 0.4215 | 0.00686 | 0.0003 | 61.4431
2 | 0.4454 | 0.00584 | 0.007 | 76.2671
2.5 | 0.4768 | 0.00533 | 0.0125 | 89.4559
3 | 0.5154 | 0.00521 | 0.0165 | 98.9251
3.5 | 0.562 | 0.00519 | 0.0189 | 108.2852
4 | 0.6119 | 0.00529 | 0.0204 | 115.6711
4.5 | 0.6629 | 0.0054 | 0.0217 | 122.7593
5 | 0.7154 | 0.00553 | 0.0226 | 129.3671
5.5 | 0.7697 | 0.00572 | 0.023 | 134.5629
6 | 0.824 | 0.00588 | 0.0234 | 140.1361
6.5 | 0.8845 | 0.00615 | 0.0223 | 143.8211
7 | 0.9338 | 0.00633 | 0.0237 | 147.5197
7.5 | 0.9992 | 0.00664 | 0.0213 | 150.4819
8 | 1.0679 | 0.00694 | 0.0182 | 153.8761
8.5 | 1.1336 | 0.00727 | 0.0157 | 155.9285
9 | 1.1898 | 0.00768 | 0.0152 | 154.9219
9.5 | 1.24 | 0.00806 | 0.016 | 153.8462
10.5 | 1.347 | 0.00905 | 0.0155 | 148.8398
11 | 1.3981 | 0.00965 | 0.0156 | 144.8808
11.5 | 1.445 | 0.01031 | 0.0162 | 140.1552
12 | 1.4777 | 0.01107 | 0.0196 | 133.4869
12.5 | 1.5256 | 0.01201 | 0.0191 | 127.0275
13 | 1.569 | 0.01315 | 0.0191 | 119.3156
13.5 | 1.6075 | 0.01453 | 0.0193 | 110.6332
14 | 1.6411 | 0.01632 | 0.0194 | 100.5576
15 | 1.6718 | 0.02194 | 0.0224 | 76.1987
15.5 | 1.6666 | 0.02566 | 0.0258 | 64.9493
16 | 1.6568 | 0.03023 | 0.0283 | 54.8065
16.5 | 1.6347 | 0.0362 | 0.0304 | 45.1575
17 | 1.6202 | 0.04199 | 0.0314 | 38.5854
17.5 | 1.5983 | 0.04882 | 0.0318 | 32.7386
18 | 1.5774 | 0.05583 | 0.0318 | 28.2536
18.5 | 1.5552 | 0.06328 | 0.0312 | 24.5765
19 | 1.5371 | 0.07039 | 0.0304 | 21.8369
19.5 | 1.5105 | 0.07878 | 0.029 | 19.1736
20 | 1.4922 | 0.08632 | 0.0276 | 17.2868

## 77. Re 5M Mach 0.25 (1)
BIGFOIL.COM POLAR EXPORT
NACA35117
NACA35117 |  |  |  | Cl Max: | 1.781 | at alpha= | 17 | deg
JavaFoil+Calcfoil stall+Eppler ext transition |  |  |  | L/D Max: | 119.197 | at alpha= | 7 | deg
Re: | 5000000 |  |  | Cd Min: | 0.00651 | at alpha= | 3 | deg
Mach: | 0.25 |  |  | Cl=0 at alpha= | -1.7692 | deg
|  |  |  | @ Cl=0.1, Cd= | 0.0090789
|  |  |  | @ Cl=0.4, Cd= | 0.0075153
|  |  |  | @ Cl=0.6, Cd= | 0.0065397
alpha (deg) | Cl | Cd | Cm | Cl/Cd
-16.5 | -0.867 | 0.11442 | 0.009 | -7.581
-16 | -0.885 | 0.10697 | 0.009 | -8.269
-15.5 | -0.898 | 0.10002 | 0.01 | -8.978
-15 | -0.907 | 0.09364 | 0.01 | -9.692
-14.5 | -0.913 | 0.08733 | 0.01 | -10.457
-14 | -0.915 | 0.0813 | 0.01 | -11.257
-13.5 | -0.913 | 0.07526 | 0.01 | -12.138
-13 | -0.909 | 0.06899 | 0.01 | -13.17
-12.5 | -0.902 | 0.06213 | 0.01 | -14.514
-12 | -0.896 | 0.05337 | 0.011 | -16.781
-11.5 | -1.01 | 0.01526 | 0.014 | -66.182
-11 | -0.99 | 0.01388 | 0.014 | -71.315
-10.5 | -0.96 | 0.01311 | 0.014 | -73.184
-10 | -0.924 | 0.01251 | 0.013 | -73.849
-9.5 | -0.884 | 0.01211 | 0.013 | -73.025
-9 | -0.841 | 0.01028 | 0.013 | -81.791
-8.5 | -0.794 | 0.00998 | 0.013 | -79.591
-8 | -0.745 | 0.01036 | 0.012 | -71.958
-7.5 | -0.693 | 0.01006 | 0.012 | -68.948
-7 | -0.639 | 0.01046 | 0.012 | -61.137
-6.5 | -0.583 | 0.00978 | 0.012 | -59.654
-6 | -0.526 | 0.00959 | 0.011 | -54.864
-5.5 | -0.467 | 0.01004 | 0.011 | -46.504
-5 | -0.407 | 0.00988 | 0.011 | -41.197
-4.5 | -0.346 | 0.00968 | 0.011 | -35.721
-4 | -0.284 | 0.00949 | 0.01 | -29.896
-3.5 | -0.221 | 0.00932 | 0.01 | -23.725
-3 | -0.158 | 0.00983 | 0.01 | -16.038
-2.5 | -0.094 | 0.00975 | 0.009 | -9.633
-2 | -0.03 | 0.00958 | 0.009 | -3.11
-1.5 | 0.035 | 0.0095 | 0.008 | 3.646
-1 | 0.099 | 0.00908 | 0.008 | 10.929
-0.5 | 0.164 | 0.00901 | 0.008 | 18.169
0 | 0.228 | 0.0095 | 0.007 | 24.007
0.5 | 0.292 | 0.00941 | 0.007 | 31.067
1 | 0.357 | 0.00898 | 0.006 | 39.685
1.5 | 0.421 | 0.0068 | 0.006 | 61.808
2 | 0.484 | 0.00692 | 0.006 | 70.001
2.5 | 0.548 | 0.00668 | 0.005 | 82.025
3 | 0.611 | 0.00651 | 0.005 | 93.851
3.5 | 0.674 | 0.00689 | 0.004 | 97.822
4 | 0.737 | 0.00676 | 0.004 | 108.976
4.5 | 0.799 | 0.00765 | 0.003 | 104.44
5 | 0.861 | 0.00788 | 0.003 | 109.25
5.5 | 0.922 | 0.00816 | 0.002 | 112.98
6 | 0.982 | 0.00845 | 0.002 | 116.167
6.5 | 1.041 | 0.00882 | 0.001 | 118.099
7 | 1.1 | 0.00923 | 0.001 | 119.197
7.5 | 1.157 | 0.00987 | 0 | 117.157
8 | 1.212 | 0.01043 | 0 | 116.238
8.5 | 1.266 | 0.01106 | -0.001 | 114.492
9 | 1.319 | 0.01186 | -0.001 | 111.199
9.5 | 1.369 | 0.0128 | -0.002 | 106.961
10 | 1.417 | 0.01391 | -0.002 | 101.921
10.5 | 1.463 | 0.01524 | -0.003 | 95.996
11 | 1.507 | 0.01685 | -0.003 | 89.423
11.5 | 1.547 | 0.01886 | -0.004 | 82.045
12 | 1.585 | 0.02123 | -0.004 | 74.668
12.5 | 1.619 | 0.02378 | -0.005 | 68.091
13 | 1.651 | 0.02669 | -0.005 | 61.833
13.5 | 1.679 | 0.03007 | -0.006 | 55.838
14 | 1.703 | 0.0338 | -0.006 | 50.397
14.5 | 1.726 | 0.03765 | -0.007 | 45.836
15 | 1.745 | 0.04165 | -0.007 | 41.887
15.5 | 1.759 | 0.0457 | -0.008 | 38.495
16 | 1.77 | 0.04996 | -0.008 | 35.437
16.5 | 1.778 | 0.05424 | -0.009 | 32.781
17 | 1.781 | 0.05885 | -0.009 | 30.264
17.5 | 1.777 | 0.06356 | -0.009 | 27.964
18 | 1.769 | 0.06858 | -0.01 | 25.795
18.5 | 1.756 | 0.07365 | -0.01 | 23.845
19 | 1.738 | 0.07917 | -0.011 | 21.953
19.5 | 1.715 | 0.08484 | -0.011 | 20.218
20 | 1.687 | 0.0909 | -0.012 | 18.564

## 78. Re 5M Mach 0.25 (2)
BIGFOIL.COM POLAR EXPORT
NACA35117
NACA35117 |  |  |  | Cl Max: | 1.6594 | at alpha= | 14.5 | deg
XFOIL ncrit=9 |  |  |  | L/D Max: | 153.316 | at alpha= | 8.5 | deg
Re: | 5000000 |  |  | Cd Min: | 0.09865 | at alpha= | 19.5 | deg
Mach: | 0.25 |  |  | Cl=0 at alpha= | -2.5509 | deg
|  |  |  | @ Cl=0.1, Cd= | 0.0072286
|  |  |  | @ Cl=0.4, Cd= | 0.0070072
|  |  |  | @ Cl=0.6, Cd= | 0.0053573
alpha (deg) | Cl | Cd | Cm | Cl/Cd
-20 | -1.4595 | 0.04938 | -0.0896 | -29.5565
-19.5 | -1.5075 | 0.03948 | -0.0926 | -38.1839
-19 | -1.5231 | 0.03386 | -0.091 | -44.9823
-18.5 | -1.5271 | 0.0297 | -0.0875 | -51.4175
-18 | -1.5167 | 0.02678 | -0.0833 | -56.6355
-17.5 | -1.5019 | 0.02429 | -0.0784 | -61.832
-17 | -1.4792 | 0.02237 | -0.0735 | -66.1243
-16.5 | -1.4543 | 0.02064 | -0.0683 | -70.4603
-16 | -1.4254 | 0.01914 | -0.063 | -74.4723
-15.5 | -1.3952 | 0.01771 | -0.0577 | -78.7804
-15 | -1.33 | 0.01633 | -0.0582 | -81.4452
-14.5 | -1.1557 | 0.01449 | -0.0793 | -79.7585
-14 | -1.1088 | 0.01409 | -0.0761 | -78.6941
-13.5 | -1.0732 | 0.01349 | -0.0708 | -79.5552
-13 | -1.0341 | 0.01286 | -0.0661 | -80.4121
-12.5 | -0.992 | 0.01235 | -0.0618 | -80.3239
-12 | -0.9481 | 0.01191 | -0.0578 | -79.6054
-11.5 | -0.903 | 0.01149 | -0.054 | -78.5901
-11 | -0.8571 | 0.01105 | -0.0504 | -77.5656
-10.5 | -0.8105 | 0.01063 | -0.047 | -76.2465
-10 | -0.763 | 0.01029 | -0.0437 | -74.1497
-9.5 | -0.7151 | 0.00999 | -0.0404 | -71.5816
-9 | -0.6666 | 0.00961 | -0.0374 | -69.3652
-8.5 | -0.618 | 0.00934 | -0.0345 | -66.167
-8 | -0.5694 | 0.00914 | -0.0315 | -62.2976
-7.5 | -0.5216 | 0.00887 | -0.0284 | -58.805
-7 | -0.4723 | 0.00869 | -0.0256 | -54.3498
-6.5 | -0.4203 | 0.00847 | -0.0234 | -49.6222
-6 | -0.3683 | 0.00828 | -0.0213 | -44.4807
-5.5 | -0.3158 | 0.0081 | -0.0194 | -38.9877
-5 | -0.2627 | 0.00794 | -0.0175 | -33.0856
-4.5 | -0.2099 | 0.0078 | -0.0157 | -26.9103
-4 | -0.1558 | 0.00767 | -0.0142 | -20.3129
-3.5 | -0.1028 | 0.00757 | -0.0125 | -13.5799
-3 | -0.0485 | 0.00744 | -0.011 | -6.5188
-2.5 | 0.0055 | 0.00736 | -0.0096 | 0.74728
-2 | 0.0598 | 0.00728 | -0.0083 | 8.2143
-1.5 | 0.1146 | 0.00721 | -0.007 | 15.8946
-1 | 0.1685 | 0.00718 | -0.0057 | 23.468
-0.5 | 0.2237 | 0.00711 | -0.0046 | 31.4627
0 | 0.2779 | 0.0071 | -0.0034 | 39.1408
0.5 | 0.3324 | 0.00705 | -0.0023 | 47.1489
1 | 0.3866 | 0.00702 | -0.0011 | 55.0712
1.5 | 0.4391 | 0.00697 | 0.0004 | 62.9986
2 | 0.4765 | 0.00635 | 0.0048 | 75.0394
2.5 | 0.4951 | 0.00549 | 0.0133 | 90.1821
3 | 0.5343 | 0.00532 | 0.0177 | 100.4323
3.5 | 0.5802 | 0.00531 | 0.0207 | 109.2655
4 | 0.6304 | 0.00543 | 0.0227 | 116.0958
4.5 | 0.6836 | 0.00552 | 0.0241 | 123.8406
5 | 0.7359 | 0.00571 | 0.0256 | 128.8792
5.5 | 0.7941 | 0.00586 | 0.0258 | 135.5119
6 | 0.8498 | 0.00611 | 0.0265 | 139.0835
6.5 | 0.9148 | 0.00633 | 0.0251 | 144.5182
7 | 0.964 | 0.00661 | 0.0271 | 145.8396
7.5 | 1.037 | 0.00689 | 0.024 | 150.508
8 | 1.109 | 0.0073 | 0.0209 | 151.9178
8.5 | 1.1744 | 0.00766 | 0.0194 | 153.3159
9 | 1.231 | 0.00807 | 0.0196 | 152.5403
9.5 | 1.2766 | 0.00858 | 0.022 | 148.7879
10 | 1.3355 | 0.00909 | 0.0215 | 146.9197
10.5 | 1.3914 | 0.00966 | 0.0216 | 144.0373
11 | 1.4427 | 0.01038 | 0.0222 | 138.9884
11.5 | 1.4746 | 0.0113 | 0.0263 | 130.4956
12 | 1.5258 | 0.01234 | 0.0259 | 123.6467
12.5 | 1.5716 | 0.01366 | 0.0259 | 115.0512
13 | 1.6083 | 0.01555 | 0.0264 | 103.4277
13.5 | 1.6371 | 0.01816 | 0.0266 | 90.1487
14 | 1.6591 | 0.02161 | 0.0263 | 76.7746
14.5 | 1.6594 | 0.02568 | 0.0286 | 64.6184
15 | 1.648 | 0.0304 | 0.0316 | 54.2105
15.5 | 1.6243 | 0.03651 | 0.0339 | 44.4892
16 | 1.595 | 0.04354 | 0.0354 | 36.633
16.5 | 1.5602 | 0.05145 | 0.0362 | 30.3246
17 | 1.5449 | 0.05791 | 0.0364 | 26.6776
17.5 | 1.5133 | 0.06628 | 0.0357 | 22.8319
18 | 1.4948 | 0.07354 | 0.035 | 20.3264
18.5 | 1.4641 | 0.08241 | 0.0334 | 17.766
19 | 1.4432 | 0.09042 | 0.0317 | 15.9611
19.5 | 1.4215 | 0.09865 | 0.0297 | 14.4095

## 79. Re 5M Mach 0.50 (1)
BIGFOIL.COM POLAR EXPORT
NACA35117
NACA35117 |  |  |  | Cl Max: | 1.57 | at alpha= | 12 | deg
JavaFoil+Calcfoil stall+Eppler ext transition |  |  |  | L/D Max: | 102.148 | at alpha= | 5.5 | deg
Re: | 5000000 |  |  | Cd Min: | 0.00742 | at alpha= | 2 | deg
Mach: | 0.5 |  |  | Cl=0 at alpha= | -1.7708 | deg
|  |  |  | @ Cl=0.1, Cd= | 0.0089646
|  |  |  | @ Cl=0.4, Cd= | 0.0087635
|  |  |  | @ Cl=0.6, Cd= | 0.0075794
alpha (deg) | Cl | Cd | Cm | Cl/Cd
-20 | -1.02 | 0.14445 | 0.01 | -7.062
-19.5 | -0.991 | 0.15678 | 0.01 | -6.324
-19 | -0.964 | 0.1505 | 0.01 | -6.407
-18.5 | -0.937 | 0.13195 | 0.01 | -7.105
-18 | -0.909 | 0.14139 | 0.01 | -6.432
-17.5 | -0.882 | 0.12876 | 0.01 | -6.851
-17 | -0.855 | 0.11902 | 0.01 | -7.185
-16.5 | -0.826 | 0.12857 | 0.01 | -6.428
-16 | -0.799 | 0.11406 | 0.01 | -7.01
-15.5 | -0.773 | 0.10496 | 0.01 | -7.36
-15 | -0.743 | 0.11138 | 0.009 | -6.674
-14.5 | -0.716 | 0.09966 | 0.009 | -7.189
-14 | -0.69 | 0.09148 | 0.009 | -7.544
-13.5 | -0.66 | 0.09522 | 0.009 | -6.931
-13 | -0.633 | 0.08602 | 0.009 | -7.363
-12.5 | -0.604 | 0.09014 | 0.009 | -6.701
-12 | -0.577 | 0.08013 | 0.009 | -7.204
-11.5 | -0.548 | 0.08254 | 0.008 | -6.638
-11 | -0.522 | 0.07284 | 0.009 | -7.167
-10.5 | -0.492 | 0.0736 | 0.008 | -6.687
-10 | -0.467 | 0.06475 | 0.009 | -7.214
-9.5 | -0.439 | 0.06351 | 0.008 | -6.905
-9 | -0.411 | 0.0607 | 0.008 | -6.767
-8.5 | -0.483 | 0.05714 | 0.008 | -8.453
-8 | -0.574 | 0.04683 | 0.009 | -12.25
-7.5 | -0.682 | 0.01325 | 0.014 | -51.455
-7 | -0.657 | 0.01202 | 0.013 | -54.631
-6.5 | -0.614 | 0.01002 | 0.013 | -61.283
-6 | -0.563 | 0.01028 | 0.013 | -54.761
-5.5 | -0.506 | 0.00992 | 0.012 | -50.996
-5 | -0.445 | 0.0093 | 0.012 | -47.807
-4.5 | -0.38 | 0.00963 | 0.012 | -39.433
-4 | -0.313 | 0.00944 | 0.011 | -33.165
-3.5 | -0.245 | 0.00927 | 0.011 | -26.392
-3 | -0.175 | 0.00909 | 0.011 | -19.249
-2.5 | -0.104 | 0.00956 | 0.01 | -10.927
-2 | -0.033 | 0.00907 | 0.01 | -3.658
-1.5 | 0.039 | 0.00899 | 0.009 | 4.291
-1 | 0.111 | 0.00896 | 0.009 | 12.351
-0.5 | 0.183 | 0.00858 | 0.009 | 21.288
0 | 0.254 | 0.00907 | 0.008 | 28.029
0.5 | 0.326 | 0.00872 | 0.008 | 37.325
1 | 0.397 | 0.00875 | 0.007 | 45.32
1.5 | 0.468 | 0.00907 | 0.007 | 51.566
2 | 0.538 | 0.00742 | 0.006 | 72.521
2.5 | 0.608 | 0.0076 | 0.006 | 79.95
3 | 0.677 | 0.00784 | 0.005 | 86.379
3.5 | 0.746 | 0.00811 | 0.005 | 91.946
4 | 0.813 | 0.00845 | 0.004 | 96.246
4.5 | 0.88 | 0.00885 | 0.004 | 99.434
5 | 0.945 | 0.00932 | 0.003 | 101.376
5.5 | 1.009 | 0.00987 | 0.003 | 102.148
6 | 1.07 | 0.01057 | 0.002 | 101.236
6.5 | 1.13 | 0.0114 | 0.002 | 99.135
7 | 1.188 | 0.01251 | 0.001 | 94.942
7.5 | 1.243 | 0.01373 | 0 | 90.557
8 | 1.297 | 0.01515 | 0 | 85.606
8.5 | 1.348 | 0.01682 | -0.001 | 80.151
9 | 1.396 | 0.01885 | -0.001 | 74.045
9.5 | 1.441 | 0.02125 | -0.002 | 67.817
10 | 1.482 | 0.0241 | -0.002 | 61.492
10.5 | 1.518 | 0.02746 | -0.003 | 55.275
11 | 1.546 | 0.03162 | -0.003 | 48.891
11.5 | 1.564 | 0.03658 | -0.004 | 42.763
12 | 1.57 | 0.04275 | -0.004 | 36.711
12.5 | 1.557 | 0.0505 | -0.005 | 30.829
13 | 1.513 | 0.05956 | -0.005 | 25.401
13.5 | 1.403 | 0.07056 | -0.006 | 19.89
14 | 0.966 | 0.08585 | -0.006 | 11.249
14.5 | 0.992 | 0.09361 | -0.007 | 10.592
15 | 1.019 | 0.09732 | -0.007 | 10.473
15.5 | 1.048 | 0.09798 | -0.008 | 10.699
16 | 1.074 | 0.10526 | -0.008 | 10.205
16.5 | 1.091 | 0.11051 | -0.009 | 9.877
17 | 1.125 | 0.11131 | -0.009 | 10.103

## 80. Re 5M Mach 0.50 (2)
BIGFOIL.COM POLAR EXPORT
NACA35117
NACA35117 |  |  |  | Cl Max: | 1.5877 | at alpha= | 11.5 | deg
XFOIL ncrit=9 |  |  |  | L/D Max: | 137.766 | at alpha= | 6.5 | deg
Re: | 5000000 |  |  | Cd Min: | 0.10647 | at alpha= | 16.5 | deg
Mach: | 0.5 |  |  | Cl=0 at alpha= | -2.8409 | deg
|  |  |  | @ Cl=0.1, Cd= | 0.0076601
|  |  |  | @ Cl=0.4, Cd= | 0.0075002
|  |  |  | @ Cl=0.6, Cd= | 0.0061167
alpha (deg) | Cl | Cd | Cm | Cl/Cd
-14.5 | -0.3847 | 0.10454 | -0.0781 | -3.6799
-14 | -0.4165 | 0.09232 | -0.0863 | -4.5115
-13.5 | -0.4344 | 0.08243 | -0.093 | -5.2699
-13 | -0.4734 | 0.07077 | -0.1014 | -6.6893
-12.5 | -0.5092 | 0.05949 | -0.11 | -8.5594
-12 | -0.5489 | 0.04734 | -0.1207 | -11.5948
-11.5 | -0.5931 | 0.03943 | -0.1214 | -15.0418
-10.5 | -0.7003 | 0.02649 | -0.106 | -26.4364
-10 | -0.752 | 0.02025 | -0.0934 | -37.1358
-9.5 | -0.7588 | 0.01607 | -0.082 | -47.2184
-9 | -0.7271 | 0.01328 | -0.0737 | -54.7515
-8.5 | -0.6718 | 0.0118 | -0.0676 | -56.9322
-8 | -0.6111 | 0.01091 | -0.0622 | -56.0128
-7.5 | -0.5484 | 0.01021 | -0.0575 | -53.712
-7 | -0.4866 | 0.00974 | -0.053 | -49.9589
-6.5 | -0.4249 | 0.00931 | -0.0487 | -45.6391
-6 | -0.3647 | 0.00896 | -0.0445 | -40.7031
-5.5 | -0.3054 | 0.00867 | -0.0404 | -35.2249
-5 | -0.2463 | 0.00841 | -0.0365 | -29.2866
-4.5 | -0.189 | 0.00824 | -0.0325 | -22.9369
-4 | -0.1321 | 0.00808 | -0.0285 | -16.349
-3.5 | -0.0778 | 0.00796 | -0.0243 | -9.7739
-3 | -0.0189 | 0.00783 | -0.0211 | -2.4138
-2.5 | 0.0405 | 0.00773 | -0.0182 | 5.2393
-2 | 0.1001 | 0.00766 | -0.0154 | 13.0679
-1.5 | 0.1605 | 0.00759 | -0.0129 | 21.1462
-1 | 0.2198 | 0.00756 | -0.0103 | 29.0741
-0.5 | 0.2808 | 0.0075 | -0.0081 | 37.44
0 | 0.3406 | 0.00751 | -0.0057 | 45.3529
0.5 | 0.4014 | 0.0075 | -0.0036 | 53.52
1 | 0.4611 | 0.0075 | -0.0012 | 61.48
1.5 | 0.52 | 0.00751 | 0.0013 | 69.241
2 | 0.5778 | 0.00746 | 0.004 | 77.4531
2.5 | 0.5854 | 0.00631 | 0.0162 | 92.7734
3 | 0.6141 | 0.00593 | 0.025 | 103.5582
3.5 | 0.6572 | 0.00592 | 0.0309 | 111.0135
4 | 0.7065 | 0.00606 | 0.0356 | 116.5842
4.5 | 0.7609 | 0.00621 | 0.0393 | 122.5282
5 | 0.8095 | 0.00646 | 0.044 | 125.3096
6 | 0.97 | 0.00722 | 0.041 | 134.349
6.5 | 1.0484 | 0.00761 | 0.0401 | 137.7661
7 | 1.1196 | 0.00814 | 0.0405 | 137.543
7.5 | 1.1959 | 0.00869 | 0.04 | 137.618
8 | 1.2556 | 0.00939 | 0.0426 | 133.7167
8.5 | 1.3173 | 0.01027 | 0.0444 | 128.2668
9 | 1.3843 | 0.01131 | 0.0451 | 122.3961
9.5 | 1.4438 | 0.01278 | 0.0461 | 112.9734
10 | 1.4917 | 0.0147 | 0.0481 | 101.4762
10.5 | 1.5319 | 0.01725 | 0.0501 | 88.8058
11 | 1.571 | 0.02082 | 0.0496 | 75.4563
11.5 | 1.5877 | 0.02587 | 0.0493 | 61.3722
12 | 1.584 | 0.03222 | 0.0491 | 49.162
12.5 | 1.5694 | 0.03927 | 0.0487 | 39.9643
13 | 1.5339 | 0.04777 | 0.0478 | 32.1101
13.5 | 1.4897 | 0.05644 | 0.0478 | 26.3944
14 | 1.4582 | 0.06392 | 0.0487 | 22.8129
14.5 | 1.4199 | 0.07234 | 0.0485 | 19.6281
15 | 1.3885 | 0.08063 | 0.0477 | 17.2206
15.5 | 1.3556 | 0.0894 | 0.0463 | 15.1633
16 | 1.3323 | 0.09758 | 0.0448 | 13.6534
16.5 | 1.3048 | 0.10647 | 0.0425 | 12.2551

## 81. Re 6M Mach 0.00 (1)
BIGFOIL.COM POLAR EXPORT
NACA35117
NACA35117 |  |  |  | Cl Max: | 1.87 | at alpha= | 19.5 | deg
JavaFoil+Calcfoil stall+Eppler ext transition |  |  |  | L/D Max: | 124.375 | at alpha= | 8 | deg
Re: | 6000000 |  |  | Cd Min: | 0.00672 | at alpha= | 4 | deg
Mach: | 0 |  |  | Cl=0 at alpha= | -1.7698 | deg
|  |  |  | @ Cl=0.1, Cd= | 0.009613
|  |  |  | @ Cl=0.4, Cd= | 0.0071584
|  |  |  | @ Cl=0.6, Cd= | 0.0070671
alpha (deg) | Cl | Cd | Cm | Cl/Cd
-18.5 | -1.062 | 0.12044 | 0.01 | -8.815
-18 | -1.063 | 0.11411 | 0.01 | -9.316
-17.5 | -1.063 | 0.10763 | 0.01 | -9.877
-17 | -1.061 | 0.10116 | 0.01 | -10.491
-16.5 | -1.058 | 0.09492 | 0.01 | -11.143
-16 | -1.053 | 0.08853 | 0.01 | -11.889
-15.5 | -1.045 | 0.08242 | 0.01 | -12.684
-15 | -1.037 | 0.07574 | 0.01 | -13.695
-14.5 | -1.029 | 0.06835 | 0.011 | -15.055
-14 | -1.03 | 0.05584 | 0.011 | -18.443
-13.5 | -1.136 | 0.01746 | 0.014 | -65.082
-13 | -1.128 | 0.0149 | 0.014 | -75.712
-12.5 | -1.106 | 0.01385 | 0.014 | -79.844
-12 | -1.077 | 0.01316 | 0.014 | -81.82
-11.5 | -1.043 | 0.01266 | 0.014 | -82.411
-11 | -1.006 | 0.01218 | 0.013 | -82.623
-10.5 | -0.967 | 0.01178 | 0.013 | -82.083
-10 | -0.924 | 0.01005 | 0.013 | -91.968
-9.5 | -0.879 | 0.0104 | 0.013 | -84.527
-9 | -0.832 | 0.01011 | 0.013 | -82.323
-8.5 | -0.783 | 0.01053 | 0.012 | -74.403
-8 | -0.732 | 0.01022 | 0.012 | -71.628
-7.5 | -0.68 | 0.00998 | 0.012 | -68.12
-7 | -0.625 | 0.0105 | 0.012 | -59.534
-6.5 | -0.569 | 0.0103 | 0.011 | -55.298
-6 | -0.512 | 0.01005 | 0.011 | -51.011
-5.5 | -0.455 | 0.0095 | 0.011 | -47.829
-5 | -0.396 | 0.00931 | 0.01 | -42.512
-4.5 | -0.336 | 0.01023 | 0.01 | -32.826
-4 | -0.275 | 0.00957 | 0.01 | -28.77
-3.5 | -0.214 | 0.00951 | 0.01 | -22.555
-3 | -0.153 | 0.00931 | 0.009 | -16.426
-2.5 | -0.091 | 0.00923 | 0.009 | -9.863
-2 | -0.029 | 0.00911 | 0.009 | -3.17
-1.5 | 0.034 | 0.00972 | 0.008 | 3.453
-1 | 0.096 | 0.00962 | 0.008 | 9.998
-0.5 | 0.159 | 0.00951 | 0.007 | 16.679
0 | 0.221 | 0.00908 | 0.007 | 24.353
0.5 | 0.283 | 0.00901 | 0.007 | 31.464
1 | 0.346 | 0.00897 | 0.006 | 38.517
1.5 | 0.408 | 0.00689 | 0.006 | 59.17
2 | 0.47 | 0.00688 | 0.005 | 68.237
2.5 | 0.531 | 0.00696 | 0.005 | 76.288
3 | 0.593 | 0.00709 | 0.005 | 83.629
3.5 | 0.654 | 0.00689 | 0.004 | 94.913
4 | 0.715 | 0.00672 | 0.004 | 106.492
4.5 | 0.776 | 0.00689 | 0.003 | 112.551
5 | 0.836 | 0.00678 | 0.003 | 123.334
5.5 | 0.896 | 0.00767 | 0.002 | 116.761
6 | 0.955 | 0.00794 | 0.002 | 120.371
6.5 | 1.014 | 0.00842 | 0.001 | 120.427
7 | 1.072 | 0.00873 | 0.001 | 122.681
7.5 | 1.128 | 0.00908 | 0 | 124.249
8 | 1.184 | 0.00952 | 0 | 124.375
8.5 | 1.238 | 0.01 | -0.001 | 123.827
9 | 1.291 | 0.01058 | -0.001 | 122.078
9.5 | 1.342 | 0.01128 | -0.002 | 119.034
10 | 1.392 | 0.01211 | -0.002 | 114.926
10.5 | 1.439 | 0.01312 | -0.003 | 109.708
11 | 1.484 | 0.01443 | -0.003 | 102.799
11.5 | 1.526 | 0.01602 | -0.004 | 95.223
12 | 1.566 | 0.01769 | -0.004 | 88.511
12.5 | 1.603 | 0.01975 | -0.005 | 81.184
13 | 1.638 | 0.02204 | -0.005 | 74.303
13.5 | 1.67 | 0.02467 | -0.006 | 67.692
14 | 1.7 | 0.02759 | -0.006 | 61.616
14.5 | 1.728 | 0.03068 | -0.007 | 56.328
15 | 1.754 | 0.03384 | -0.007 | 51.844
15.5 | 1.778 | 0.03711 | -0.007 | 47.9
16 | 1.799 | 0.04047 | -0.008 | 44.461
16.5 | 1.818 | 0.04391 | -0.008 | 41.409
17 | 1.835 | 0.04748 | -0.009 | 38.646
17.5 | 1.847 | 0.05118 | -0.009 | 36.095
18 | 1.857 | 0.0551 | -0.01 | 33.701
18.5 | 1.864 | 0.05915 | -0.01 | 31.512
19 | 1.868 | 0.06335 | -0.011 | 29.489
19.5 | 1.87 | 0.0677 | -0.011 | 27.614
20 | 1.868 | 0.07223 | -0.012 | 25.867

## 82. Re 6M Mach 0.00 (2)
BIGFOIL.COM POLAR EXPORT
NACA35117
NACA35117 |  |  |  | Cl Max: | 1.681 | at alpha= | 15.5 | deg
XFOIL ncrit=9 |  |  |  | L/D Max: | 161.934 | at alpha= | 9 | deg
Re: | 6000000 |  |  | Cd Min: | 0.08025 | at alpha= | 20 | deg
Mach: | 0 |  |  | Cl=0 at alpha= | -2.4642 | deg
|  |  |  | @ Cl=0.1, Cd= | 0.0069133
|  |  |  | @ Cl=0.4, Cd= | 0.0067048
|  |  |  | @ Cl=0.6, Cd= | 0.0051101
alpha (deg) | Cl | Cd | Cm | Cl/Cd
-14.5 | -1.1197 | 0.01227 | -0.0608 | -91.2551
-14 | -1.0867 | 0.01186 | -0.0563 | -91.6273
-13.5 | -1.0488 | 0.01152 | -0.0527 | -91.0417
-13 | -1.0089 | 0.01118 | -0.0495 | -90.2415
-12.5 | -0.9682 | 0.0109 | -0.0463 | -88.8257
-12 | -0.9255 | 0.0106 | -0.0434 | -87.3113
-11.5 | -0.8835 | 0.01024 | -0.0404 | -86.2793
-11 | -0.8409 | 0.00994 | -0.0374 | -84.5976
-10.5 | -0.7966 | 0.00967 | -0.0348 | -82.3785
-10 | -0.7517 | 0.00945 | -0.0322 | -79.545
-9.5 | -0.7077 | 0.00918 | -0.0294 | -77.0915
-9 | -0.6635 | 0.00897 | -0.0266 | -73.9688
-8.5 | -0.6168 | 0.0088 | -0.0243 | -70.0909
-8 | -0.5684 | 0.00858 | -0.0223 | -66.2471
-7.5 | -0.5189 | 0.00836 | -0.0206 | -62.0694
-7 | -0.4688 | 0.00822 | -0.019 | -57.0316
-6.5 | -0.4185 | 0.008 | -0.0174 | -52.3125
-6 | -0.3677 | 0.00787 | -0.0159 | -46.7217
-5.5 | -0.3166 | 0.0077 | -0.0145 | -41.1169
-5 | -0.2648 | 0.00758 | -0.0132 | -34.934
-4.5 | -0.2134 | 0.00744 | -0.0118 | -28.6828
-4 | -0.161 | 0.00732 | -0.0107 | -21.9945
-3.5 | -0.109 | 0.00725 | -0.0095 | -15.0345
-3 | -0.0562 | 0.00713 | -0.0084 | -7.8822
-2.5 | -0.0038 | 0.00706 | -0.0073 | -0.53824
-2 | 0.0493 | 0.00698 | -0.0063 | 7.063
-1.5 | 0.1025 | 0.00691 | -0.0054 | 14.8336
-1 | 0.1552 | 0.00688 | -0.0044 | 22.5581
-0.5 | 0.2088 | 0.00681 | -0.0036 | 30.6608
0 | 0.2614 | 0.00681 | -0.0026 | 38.3847
0.5 | 0.3148 | 0.00675 | -0.0018 | 46.637
1 | 0.3673 | 0.00673 | -0.0008 | 54.5765
1.5 | 0.4192 | 0.00669 | 0.0002 | 62.6607
2 | 0.4688 | 0.00652 | 0.0017 | 71.9018
2.5 | 0.4837 | 0.00539 | 0.0102 | 89.7403
3 | 0.5211 | 0.00511 | 0.0144 | 101.9765
3.5 | 0.5638 | 0.00505 | 0.0175 | 111.6436
4 | 0.612 | 0.00513 | 0.0193 | 119.2982
4.5 | 0.6623 | 0.00519 | 0.0206 | 127.6108
5 | 0.7119 | 0.00535 | 0.022 | 133.0654
5.5 | 0.7645 | 0.00546 | 0.0228 | 140.0183
6 | 0.8149 | 0.00567 | 0.0239 | 143.7213
6.5 | 0.8734 | 0.00584 | 0.0232 | 149.5548
7 | 0.9306 | 0.00611 | 0.0226 | 152.3077
7.5 | 0.9816 | 0.00629 | 0.0234 | 156.0572
8 | 1.0487 | 0.00664 | 0.0204 | 157.9367
8.5 | 1.1176 | 0.00695 | 0.0171 | 160.8058
9 | 1.1805 | 0.00729 | 0.015 | 161.9342
9.5 | 1.2328 | 0.00772 | 0.0151 | 159.6891
10 | 1.2786 | 0.00817 | 0.0165 | 156.4994
10.5 | 1.3341 | 0.0087 | 0.0156 | 153.3448
11 | 1.3854 | 0.00919 | 0.0155 | 150.7508
11.5 | 1.4334 | 0.0098 | 0.0159 | 146.2653
12 | 1.4614 | 0.01053 | 0.0203 | 138.7844
12.5 | 1.5101 | 0.01138 | 0.0197 | 132.6977
13 | 1.5522 | 0.01253 | 0.0198 | 123.8787
13.5 | 1.5915 | 0.01378 | 0.02 | 115.4935
14 | 1.6262 | 0.01536 | 0.0202 | 105.8724
14.5 | 1.6551 | 0.01746 | 0.0204 | 94.7938
15 | 1.678 | 0.02021 | 0.0204 | 83.0282
15.5 | 1.681 | 0.02342 | 0.0231 | 71.7763
16 | 1.674 | 0.0275 | 0.026 | 60.8727
16.5 | 1.6576 | 0.03274 | 0.0284 | 50.6292
17 | 1.6455 | 0.03801 | 0.0299 | 43.2912
17.5 | 1.631 | 0.04395 | 0.0306 | 37.1104
18 | 1.6092 | 0.05089 | 0.0307 | 31.6211
18.5 | 1.5912 | 0.05771 | 0.0304 | 27.5723
19 | 1.5712 | 0.06493 | 0.0298 | 24.1984
19.5 | 1.551 | 0.07234 | 0.0288 | 21.4404
20 | 1.5288 | 0.08025 | 0.0274 | 19.0505

## 83. Re 6M Mach 0.10 (1)
BIGFOIL.COM POLAR EXPORT
NACA35117
NACA35117 |  |  |  | Cl Max: | 1.855 | at alpha= | 19 | deg
JavaFoil+Calcfoil stall+Eppler ext transition |  |  |  | L/D Max: | 123.573 | at alpha= | 8 | deg
Re: | 6000000 |  |  | Cd Min: | 0.00667 | at alpha= | 2 | deg
Mach: | 0.1 |  |  | Cl=0 at alpha= | -1.7698 | deg
|  |  |  | @ Cl=0.1, Cd= | 0.0096086
|  |  |  | @ Cl=0.4, Cd= | 0.0072502
|  |  |  | @ Cl=0.6, Cd= | 0.0067985
alpha (deg) | Cl | Cd | Cm | Cl/Cd
-18 | -1.035 | 0.11691 | 0.01 | -8.85
-17.5 | -1.037 | 0.1103 | 0.01 | -9.404
-17 | -1.038 | 0.10382 | 0.01 | -9.999
-16.5 | -1.037 | 0.09757 | 0.01 | -10.626
-16 | -1.034 | 0.09123 | 0.01 | -11.331
-15.5 | -1.029 | 0.08496 | 0.01 | -12.108
-15 | -1.022 | 0.07888 | 0.01 | -12.951
-14.5 | -1.014 | 0.07212 | 0.01 | -14.054
-14 | -1.006 | 0.06417 | 0.011 | -15.68
-13.5 | -1.096 | 0.02312 | 0.013 | -47.411
-13 | -1.117 | 0.01569 | 0.014 | -71.18
-12.5 | -1.1 | 0.01427 | 0.014 | -77.107
-12 | -1.074 | 0.01344 | 0.014 | -79.857
-11.5 | -1.042 | 0.01281 | 0.014 | -81.295
-11 | -1.006 | 0.0123 | 0.013 | -81.758
-10.5 | -0.967 | 0.01191 | 0.013 | -81.157
-10 | -0.925 | 0.01013 | 0.013 | -91.341
-9.5 | -0.881 | 0.00983 | 0.013 | -89.568
-9 | -0.834 | 0.01016 | 0.013 | -82.061
-8.5 | -0.785 | 0.00994 | 0.012 | -79.017
-8 | -0.735 | 0.01028 | 0.012 | -71.422
-7.5 | -0.682 | 0.01005 | 0.012 | -67.845
-7 | -0.627 | 0.00987 | 0.012 | -63.585
-6.5 | -0.572 | 0.01034 | 0.011 | -55.271
-6 | -0.515 | 0.01005 | 0.011 | -51.22
-5.5 | -0.456 | 0.00954 | 0.011 | -47.864
-5 | -0.397 | 0.00933 | 0.011 | -42.589
-4.5 | -0.337 | 0.01028 | 0.01 | -32.811
-4 | -0.277 | 0.00968 | 0.01 | -28.598
-3.5 | -0.215 | 0.00955 | 0.01 | -22.563
-3 | -0.154 | 0.00942 | 0.009 | -16.313
-2.5 | -0.092 | 0.00927 | 0.009 | -9.875
-2 | -0.029 | 0.00917 | 0.009 | -3.164
-1.5 | 0.034 | 0.00971 | 0.008 | 3.474
-1 | 0.097 | 0.00961 | 0.008 | 10.062
-0.5 | 0.159 | 0.00958 | 0.007 | 16.642
0 | 0.222 | 0.0091 | 0.007 | 24.403
0.5 | 0.285 | 0.00903 | 0.007 | 31.531
1 | 0.347 | 0.009 | 0.006 | 38.587
1.5 | 0.41 | 0.00692 | 0.006 | 59.204
2 | 0.472 | 0.00667 | 0.005 | 70.78
2.5 | 0.534 | 0.00704 | 0.005 | 75.865
3 | 0.596 | 0.00679 | 0.005 | 87.792
3.5 | 0.657 | 0.00692 | 0.004 | 95.023
4 | 0.719 | 0.00675 | 0.004 | 106.523
4.5 | 0.779 | 0.00693 | 0.003 | 112.537
5 | 0.84 | 0.00749 | 0.003 | 112.094
5.5 | 0.9 | 0.00773 | 0.002 | 116.392
6 | 0.959 | 0.00799 | 0.002 | 120.1
6.5 | 1.018 | 0.00848 | 0.001 | 120.094
7 | 1.076 | 0.00882 | 0.001 | 122.016
7.5 | 1.133 | 0.00918 | 0 | 123.391
8 | 1.189 | 0.00962 | 0 | 123.573
8.5 | 1.243 | 0.01013 | -0.001 | 122.659
9 | 1.296 | 0.01073 | -0.001 | 120.745
9.5 | 1.347 | 0.01146 | -0.002 | 117.574
10 | 1.396 | 0.01234 | -0.002 | 113.11
10.5 | 1.443 | 0.01337 | -0.003 | 107.892
11 | 1.488 | 0.01475 | -0.003 | 100.824
11.5 | 1.53 | 0.01626 | -0.004 | 94.053
12 | 1.569 | 0.01813 | -0.004 | 86.534
12.5 | 1.606 | 0.02023 | -0.005 | 79.381
13 | 1.64 | 0.02266 | -0.005 | 72.406
13.5 | 1.672 | 0.02539 | -0.006 | 65.854
14 | 1.702 | 0.0284 | -0.006 | 59.913
14.5 | 1.729 | 0.03157 | -0.007 | 54.776
15 | 1.754 | 0.0348 | -0.007 | 50.413
15.5 | 1.777 | 0.03818 | -0.008 | 46.534
16 | 1.797 | 0.04159 | -0.008 | 43.207
16.5 | 1.815 | 0.04516 | -0.008 | 40.188
17 | 1.83 | 0.04891 | -0.009 | 37.408
17.5 | 1.84 | 0.05267 | -0.009 | 34.94
18 | 1.848 | 0.05668 | -0.01 | 32.606
18.5 | 1.853 | 0.06086 | -0.01 | 30.441
19 | 1.855 | 0.0652 | -0.011 | 28.443
19.5 | 1.853 | 0.06973 | -0.011 | 26.579
20 | 1.849 | 0.07442 | -0.012 | 24.848

## 84. Re 6M Mach 0.10 (2)
BIGFOIL.COM POLAR EXPORT
NACA35117
NACA35117 |  |  |  | Cl Max: | 1.6797 | at alpha= | 15 | deg
XFOIL ncrit=9 |  |  |  | L/D Max: | 161.495 | at alpha= | 9 | deg
Re: | 6000000 |  |  | Cd Min: | 0.08374 | at alpha= | 20 | deg
Mach: | 0.1 |  |  | Cl=0 at alpha= | -2.4729 | deg
|  |  |  | @ Cl=0.1, Cd= | 0.0069345
|  |  |  | @ Cl=0.4, Cd= | 0.0067215
|  |  |  | @ Cl=0.6, Cd= | 0.0051273
alpha (deg) | Cl | Cd | Cm | Cl/Cd
-14.5 | -1.1255 | 0.01255 | -0.0635 | -89.6813
-14 | -1.0922 | 0.0121 | -0.059 | -90.2645
-13.5 | -1.0547 | 0.01171 | -0.0551 | -90.0683
-13 | -1.0143 | 0.01134 | -0.0517 | -89.4444
-12.5 | -0.9734 | 0.01103 | -0.0483 | -88.2502
-12 | -0.9302 | 0.01073 | -0.0453 | -86.6915
-11.5 | -0.8874 | 0.01038 | -0.0423 | -85.4913
-11 | -0.8443 | 0.01004 | -0.0392 | -84.0936
-10.5 | -0.7999 | 0.00975 | -0.0364 | -82.041
-10 | -0.7544 | 0.00951 | -0.0337 | -79.327
-9.5 | -0.7094 | 0.00925 | -0.0309 | -76.6919
-9 | -0.6647 | 0.00901 | -0.0281 | -73.7736
-8.5 | -0.6189 | 0.00883 | -0.0254 | -70.0906
-8 | -0.5703 | 0.00863 | -0.0234 | -66.0834
-7.5 | -0.5206 | 0.0084 | -0.0215 | -61.9762
-7 | -0.4703 | 0.00825 | -0.0198 | -57.0061
-6.5 | -0.4196 | 0.00803 | -0.0181 | -52.254
-6 | -0.3687 | 0.00789 | -0.0165 | -46.73
-5.5 | -0.3172 | 0.00772 | -0.0151 | -41.0881
-5 | -0.2653 | 0.0076 | -0.0137 | -34.9079
-4.5 | -0.2134 | 0.00746 | -0.0123 | -28.6059
-4 | -0.1608 | 0.00735 | -0.0111 | -21.8776
-3.5 | -0.1085 | 0.00726 | -0.0098 | -14.9449
-3 | -0.0555 | 0.00714 | -0.0087 | -7.7731
-2.5 | -0.0029 | 0.00708 | -0.0075 | -0.4096
-2 | 0.0507 | 0.00699 | -0.0066 | 7.2532
-1.5 | 0.104 | 0.00693 | -0.0056 | 15.0072
-1 | 0.1571 | 0.00689 | -0.0046 | 22.8012
-0.5 | 0.2108 | 0.00683 | -0.0037 | 30.8638
0 | 0.2637 | 0.00682 | -0.0027 | 38.6657
0.5 | 0.3175 | 0.00677 | -0.0019 | 46.8981
1 | 0.3701 | 0.00675 | -0.0008 | 54.8296
1.5 | 0.4225 | 0.0067 | 0.0002 | 63.0597
2 | 0.4724 | 0.00655 | 0.0017 | 72.1221
2.5 | 0.4871 | 0.00542 | 0.0103 | 89.8708
3 | 0.5245 | 0.00512 | 0.0146 | 102.4414
3.5 | 0.5671 | 0.00508 | 0.0178 | 111.6339
4 | 0.6158 | 0.00515 | 0.0196 | 119.5728
4.5 | 0.666 | 0.00522 | 0.0211 | 127.5862
5 | 0.7159 | 0.00537 | 0.0225 | 133.3147
5.5 | 0.7688 | 0.00549 | 0.0233 | 140.0364
6 | 0.8192 | 0.0057 | 0.0245 | 143.7193
6.5 | 0.8786 | 0.00587 | 0.0237 | 149.6763
7 | 0.9361 | 0.00615 | 0.0232 | 152.2114
7.5 | 0.9882 | 0.00634 | 0.0239 | 155.8675
8 | 1.0562 | 0.00668 | 0.0209 | 158.1138
8.5 | 1.1256 | 0.00702 | 0.0176 | 160.3419
9 | 1.1886 | 0.00736 | 0.0156 | 161.4946
9.5 | 1.2408 | 0.00778 | 0.0159 | 159.4859
10 | 1.287 | 0.00827 | 0.0173 | 155.6227
10.5 | 1.3418 | 0.00881 | 0.0167 | 152.3042
11 | 1.3935 | 0.00931 | 0.0167 | 149.6778
11.5 | 1.4414 | 0.00995 | 0.0173 | 144.8643
12 | 1.4706 | 0.01071 | 0.0214 | 137.3109
12.5 | 1.5186 | 0.01163 | 0.021 | 130.5761
13 | 1.5597 | 0.01287 | 0.0212 | 121.1888
13.5 | 1.5982 | 0.01424 | 0.0214 | 112.2331
14 | 1.6321 | 0.01597 | 0.0217 | 102.1979
14.5 | 1.6597 | 0.01832 | 0.0218 | 90.595
15 | 1.6797 | 0.02146 | 0.0216 | 78.2712
15.5 | 1.6768 | 0.02497 | 0.0251 | 67.1526
16 | 1.6673 | 0.02945 | 0.0277 | 56.6146
16.5 | 1.6475 | 0.03514 | 0.0299 | 46.8839
17 | 1.6339 | 0.04072 | 0.0311 | 40.1252
17.5 | 1.6155 | 0.04715 | 0.0316 | 34.263
18 | 1.5916 | 0.05446 | 0.0316 | 29.2251
18.5 | 1.5734 | 0.0614 | 0.0312 | 25.6254
19 | 1.551 | 0.06899 | 0.0303 | 22.4815
19.5 | 1.5321 | 0.07639 | 0.0292 | 20.0563
20 | 1.5148 | 0.08374 | 0.0278 | 18.0893

## 85. Re 6M Mach 0.25 (1)
BIGFOIL.COM POLAR EXPORT
NACA35117
NACA35117 |  |  |  | Cl Max: | 1.784 | at alpha= | 17 | deg
JavaFoil+Calcfoil stall+Eppler ext transition |  |  |  | L/D Max: | 121.021 | at alpha= | 7 | deg
Re: | 6000000 |  |  | Cd Min: | 0.0066 | at alpha= | 2.5 | deg
Mach: | 0.25 |  |  | Cl=0 at alpha= | -1.7692 | deg
|  |  |  | @ Cl=0.1, Cd= | 0.0088472
|  |  |  | @ Cl=0.4, Cd= | 0.0087961
|  |  |  | @ Cl=0.6, Cd= | 0.0069054
alpha (deg) | Cl | Cd | Cm | Cl/Cd
-16.5 | -0.868 | 0.11292 | 0.009 | -7.687
-16 | -0.885 | 0.1056 | 0.01 | -8.384
-15.5 | -0.899 | 0.09871 | 0.01 | -9.108
-15 | -0.909 | 0.09228 | 0.01 | -9.846
-14.5 | -0.915 | 0.08573 | 0.01 | -10.67
-14 | -0.917 | 0.07984 | 0.01 | -11.482
-13.5 | -0.916 | 0.07346 | 0.01 | -12.462
-13 | -0.911 | 0.06721 | 0.01 | -13.555
-12.5 | -0.906 | 0.05973 | 0.01 | -15.161
-12 | -1.003 | 0.01977 | 0.013 | -50.717
-11.5 | -1.014 | 0.01457 | 0.014 | -69.573
-11 | -0.991 | 0.01338 | 0.014 | -74.12
-10.5 | -0.96 | 0.01269 | 0.014 | -75.672
-10 | -0.924 | 0.01219 | 0.013 | -75.834
-9.5 | -0.884 | 0.01173 | 0.013 | -75.391
-9 | -0.841 | 0.01 | 0.013 | -84.141
-8.5 | -0.795 | 0.01031 | 0.013 | -77.046
-8 | -0.745 | 0.01003 | 0.012 | -74.341
-7.5 | -0.694 | 0.01041 | 0.012 | -66.646
-7 | -0.639 | 0.01019 | 0.012 | -62.772
-6.5 | -0.583 | 0.00991 | 0.012 | -58.888
-6 | -0.526 | 0.01042 | 0.011 | -50.49
-5.5 | -0.467 | 0.00976 | 0.011 | -47.871
-5 | -0.407 | 0.00955 | 0.011 | -42.637
-4.5 | -0.346 | 0.00939 | 0.011 | -36.819
-4 | -0.284 | 0.00929 | 0.01 | -30.545
-3.5 | -0.221 | 0.00975 | 0.01 | -22.663
-3 | -0.158 | 0.00958 | 0.01 | -16.457
-2.5 | -0.094 | 0.00947 | 0.009 | -9.924
-2 | -0.03 | 0.00939 | 0.009 | -3.175
-1.5 | 0.035 | 0.00932 | 0.008 | 3.716
-1 | 0.099 | 0.00884 | 0.008 | 11.235
-0.5 | 0.164 | 0.00931 | 0.008 | 17.592
0 | 0.228 | 0.00925 | 0.007 | 24.657
0.5 | 0.292 | 0.00922 | 0.007 | 31.733
1 | 0.357 | 0.00887 | 0.006 | 40.184
1.5 | 0.421 | 0.00876 | 0.006 | 48.013
2 | 0.484 | 0.00684 | 0.006 | 70.779
2.5 | 0.548 | 0.0066 | 0.005 | 83.003
3 | 0.611 | 0.00697 | 0.005 | 87.684
3.5 | 0.674 | 0.00679 | 0.004 | 99.329
4 | 0.737 | 0.00667 | 0.004 | 110.496
4.5 | 0.799 | 0.00754 | 0.003 | 106.077
5 | 0.861 | 0.00778 | 0.003 | 110.733
5.5 | 0.922 | 0.00803 | 0.002 | 114.802
6 | 0.983 | 0.00834 | 0.002 | 117.771
6.5 | 1.042 | 0.00869 | 0.001 | 119.968
7 | 1.1 | 0.00909 | 0.001 | 121.021
7.5 | 1.158 | 0.00973 | 0 | 119.019
8 | 1.213 | 0.01024 | 0 | 118.464
8.5 | 1.267 | 0.0109 | -0.001 | 116.283
9 | 1.32 | 0.01167 | -0.001 | 113.1
9.5 | 1.37 | 0.01258 | -0.002 | 108.903
10 | 1.419 | 0.0137 | -0.002 | 103.556
10.5 | 1.465 | 0.01504 | -0.003 | 97.404
11 | 1.508 | 0.01677 | -0.003 | 89.918
11.5 | 1.548 | 0.01862 | -0.004 | 83.167
12 | 1.586 | 0.02101 | -0.004 | 75.47
12.5 | 1.62 | 0.02356 | -0.005 | 68.782
13 | 1.652 | 0.02647 | -0.005 | 62.405
13.5 | 1.68 | 0.02977 | -0.006 | 56.441
14 | 1.705 | 0.0333 | -0.006 | 51.202
14.5 | 1.728 | 0.03701 | -0.007 | 46.675
15 | 1.747 | 0.0408 | -0.007 | 42.808
15.5 | 1.762 | 0.04463 | -0.008 | 39.476
16 | 1.773 | 0.04871 | -0.008 | 36.405
16.5 | 1.781 | 0.05295 | -0.009 | 33.628
17 | 1.784 | 0.05732 | -0.009 | 31.116
17.5 | 1.78 | 0.062 | -0.01 | 28.71
18 | 1.772 | 0.06684 | -0.01 | 26.507
18.5 | 1.759 | 0.07187 | -0.01 | 24.47
19 | 1.74 | 0.07727 | -0.011 | 22.522
19.5 | 1.717 | 0.08291 | -0.011 | 20.714
20 | 1.69 | 0.0888 | -0.012 | 19.026

## 86. Re 6M Mach 0.25 (2)
BIGFOIL.COM POLAR EXPORT
NACA35117
NACA35117 |  |  |  | Cl Max: | 1.6674 | at alpha= | 14.5 | deg
XFOIL ncrit=9 |  |  |  | L/D Max: | 158.415 | at alpha= | 8.5 | deg
Re: | 6000000 |  |  | Cd Min: | 0.09675 | at alpha= | 19.5 | deg
Mach: | 0.25 |  |  | Cl=0 at alpha= | -2.5294 | deg
|  |  |  | @ Cl=0.1, Cd= | 0.0070392
|  |  |  | @ Cl=0.4, Cd= | 0.006832
|  |  |  | @ Cl=0.6, Cd= | 0.0052215
alpha (deg) | Cl | Cd | Cm | Cl/Cd
-14.5 | -1.1613 | 0.014 | -0.0792 | -82.95
-13.5 | -1.0852 | 0.01299 | -0.0692 | -83.5412
-13 | -1.0443 | 0.01248 | -0.0646 | -83.6779
-12.5 | -1.0019 | 0.01191 | -0.0604 | -84.1226
-12 | -0.9577 | 0.01144 | -0.0564 | -83.715
-11.5 | -0.9122 | 0.01104 | -0.0526 | -82.6268
-11 | -0.8649 | 0.0107 | -0.0492 | -80.8318
-10.5 | -0.8179 | 0.01028 | -0.0458 | -79.5623
-10 | -0.7707 | 0.00991 | -0.0424 | -77.7699
-9.5 | -0.7225 | 0.00961 | -0.0392 | -75.1821
-9 | -0.6736 | 0.00934 | -0.0362 | -72.1199
-8.5 | -0.6249 | 0.00903 | -0.0332 | -69.2027
-8 | -0.5768 | 0.00882 | -0.0301 | -65.3968
-7.5 | -0.5286 | 0.00863 | -0.027 | -61.2514
-7 | -0.4778 | 0.00839 | -0.0246 | -56.9487
-6.5 | -0.4252 | 0.00822 | -0.0225 | -51.7275
-6 | -0.3731 | 0.00802 | -0.0204 | -46.5212
-5.5 | -0.3196 | 0.00786 | -0.0186 | -40.6616
-5 | -0.2672 | 0.0077 | -0.0167 | -34.7013
-4.5 | -0.213 | 0.00756 | -0.0151 | -28.1746
-4 | -0.1596 | 0.00745 | -0.0134 | -21.4228
-3.5 | -0.1055 | 0.00732 | -0.0119 | -14.4126
-3 | -0.0513 | 0.00722 | -0.0105 | -7.1053
-2.5 | 0.0032 | 0.00716 | -0.0091 | 0.44693
-2 | 0.0582 | 0.00707 | -0.0079 | 8.232
-1.5 | 0.1125 | 0.00703 | -0.0066 | 16.0028
-1 | 0.1677 | 0.00696 | -0.0055 | 24.0948
-0.5 | 0.2223 | 0.00692 | -0.0043 | 32.1243
0 | 0.2771 | 0.00688 | -0.0032 | 40.2762
0.5 | 0.3322 | 0.00685 | -0.0022 | 48.4964
1 | 0.386 | 0.00685 | -0.0009 | 56.3504
1.5 | 0.4404 | 0.00678 | 0.0002 | 64.9558
2 | 0.4918 | 0.00672 | 0.0019 | 73.1845
2.5 | 0.5073 | 0.00555 | 0.0108 | 91.4054
3 | 0.5435 | 0.00524 | 0.0158 | 103.7214
3.5 | 0.5853 | 0.00521 | 0.0196 | 112.3417
4 | 0.6363 | 0.00525 | 0.0215 | 121.2
4.5 | 0.6859 | 0.00538 | 0.0236 | 127.4907
5 | 0.7386 | 0.00549 | 0.0251 | 134.5355
5.5 | 0.7915 | 0.00566 | 0.0264 | 139.841
6 | 0.8436 | 0.00585 | 0.028 | 144.2051
6.5 | 0.9072 | 0.00608 | 0.0269 | 149.2105
7 | 0.9679 | 0.00634 | 0.0264 | 152.6656
7.5 | 1.0248 | 0.00664 | 0.0267 | 154.3373
8 | 1.0989 | 0.00695 | 0.0233 | 158.1151
8.5 | 1.1691 | 0.00738 | 0.0206 | 158.4146
9 | 1.2306 | 0.00778 | 0.0198 | 158.1748
9.5 | 1.2734 | 0.00819 | 0.0229 | 155.4823
10 | 1.3322 | 0.00874 | 0.0224 | 152.4256
10.5 | 1.3857 | 0.00939 | 0.0229 | 147.5719
11 | 1.4366 | 0.01011 | 0.0236 | 142.0969
11.5 | 1.4763 | 0.01097 | 0.0262 | 134.5761
12 | 1.5175 | 0.01201 | 0.0279 | 126.353
12.5 | 1.5622 | 0.01337 | 0.0281 | 116.8437
13 | 1.5998 | 0.01516 | 0.0285 | 105.5277
13.5 | 1.6307 | 0.01756 | 0.0288 | 92.8645
14 | 1.6553 | 0.02068 | 0.0287 | 80.0435
14.5 | 1.6674 | 0.02501 | 0.0283 | 66.6693
15 | 1.6565 | 0.02982 | 0.0311 | 55.55
15.5 | 1.6366 | 0.03562 | 0.0334 | 45.9461
16 | 1.6114 | 0.0422 | 0.035 | 38.1848
16.5 | 1.5722 | 0.05045 | 0.0359 | 31.1635
17 | 1.5584 | 0.05669 | 0.0362 | 27.4899
17.5 | 1.5247 | 0.06522 | 0.0356 | 23.3778
18 | 1.5078 | 0.07229 | 0.035 | 20.8577
18.5 | 1.4835 | 0.08037 | 0.0337 | 18.4584
19 | 1.4569 | 0.08899 | 0.0319 | 16.3715
19.5 | 1.4392 | 0.09675 | 0.0301 | 14.8755

## 87. Re 6M Mach 0.50 (1)
BIGFOIL.COM POLAR EXPORT
NACA35117
NACA35117 |  |  |  | Cl Max: | 1.571 | at alpha= | 12 | deg
JavaFoil+Calcfoil stall+Eppler ext transition |  |  |  | L/D Max: | 103.754 | at alpha= | 5.5 | deg
Re: | 6000000 |  |  | Cd Min: | 0.00731 | at alpha= | 2 | deg
Mach: | 0.5 |  |  | Cl=0 at alpha= | -1.7708 | deg
|  |  |  | @ Cl=0.1, Cd= | 0.0087292
|  |  |  | @ Cl=0.4, Cd= | 0.008509
|  |  |  | @ Cl=0.6, Cd= | 0.0074783
alpha (deg) | Cl | Cd | Cm | Cl/Cd
-20 | -1.021 | 0.14213 | 0.01 | -7.182
-19.5 | -0.992 | 0.15324 | 0.01 | -6.473
-19 | -0.965 | 0.1404 | 0.01 | -6.874
-18.5 | -0.939 | 0.12953 | 0.01 | -7.247
-18 | -0.91 | 0.13962 | 0.01 | -6.515
-17.5 | -0.883 | 0.12563 | 0.01 | -7.027
-17 | -0.856 | 0.11686 | 0.01 | -7.327
-16.5 | -0.827 | 0.12678 | 0.01 | -6.521
-16 | -0.8 | 0.11218 | 0.01 | -7.13
-15.5 | -0.773 | 0.10297 | 0.01 | -7.512
-15 | -0.744 | 0.11047 | 0.009 | -6.731
-14.5 | -0.717 | 0.09793 | 0.009 | -7.324
-14 | -0.692 | 0.08944 | 0.01 | -7.734
-13.5 | -0.661 | 0.09355 | 0.009 | -7.061
-13 | -0.635 | 0.08396 | 0.009 | -7.567
-12.5 | -0.604 | 0.08756 | 0.009 | -6.9
-12 | -0.578 | 0.07843 | 0.009 | -7.373
-11.5 | -0.548 | 0.08118 | 0.008 | -6.753
-11 | -0.523 | 0.07104 | 0.009 | -7.366
-10.5 | -0.493 | 0.07233 | 0.008 | -6.817
-10 | -0.469 | 0.06285 | 0.009 | -7.458
-9.5 | -0.439 | 0.06201 | 0.009 | -7.085
-9 | -0.411 | 0.05936 | 0.008 | -6.931
-8.5 | -0.484 | 0.05601 | 0.008 | -8.635
-8 | -0.575 | 0.04554 | 0.009 | -12.631
-7.5 | -0.685 | 0.01261 | 0.014 | -54.281
-7 | -0.657 | 0.01162 | 0.013 | -56.564
-6.5 | -0.614 | 0.00972 | 0.013 | -63.193
-6 | -0.563 | 0.00998 | 0.013 | -56.449
-5.5 | -0.506 | 0.00965 | 0.012 | -52.423
-5 | -0.445 | 0.00996 | 0.012 | -44.65
-4.5 | -0.38 | 0.00938 | 0.012 | -40.501
-4 | -0.313 | 0.00913 | 0.011 | -34.3
-3.5 | -0.245 | 0.00897 | 0.011 | -27.294
-3 | -0.175 | 0.00943 | 0.011 | -18.572
-2.5 | -0.104 | 0.00933 | 0.01 | -11.2
-2 | -0.033 | 0.00885 | 0.01 | -3.751
-1.5 | 0.039 | 0.00878 | 0.009 | 4.398
-1 | 0.111 | 0.00872 | 0.009 | 12.695
-0.5 | 0.183 | 0.00888 | 0.009 | 20.559
0 | 0.254 | 0.00888 | 0.008 | 28.638
0.5 | 0.326 | 0.00855 | 0.008 | 38.099
1 | 0.397 | 0.00852 | 0.007 | 46.579
1.5 | 0.468 | 0.00826 | 0.007 | 56.619
2 | 0.538 | 0.00731 | 0.006 | 73.616
2.5 | 0.608 | 0.0075 | 0.006 | 81.078
3 | 0.678 | 0.00771 | 0.005 | 87.85
3.5 | 0.746 | 0.00799 | 0.005 | 93.338
4 | 0.814 | 0.0083 | 0.004 | 98.062
4.5 | 0.881 | 0.00871 | 0.004 | 101.094
5 | 0.946 | 0.00918 | 0.003 | 103.014
5.5 | 1.009 | 0.00973 | 0.003 | 103.754
6 | 1.071 | 0.01039 | 0.002 | 103.151
6.5 | 1.131 | 0.01133 | 0.002 | 99.841
7 | 1.189 | 0.01231 | 0.001 | 96.606
7.5 | 1.245 | 0.01345 | 0 | 92.546
8 | 1.298 | 0.01485 | 0 | 87.401
8.5 | 1.349 | 0.01656 | -0.001 | 81.475
9 | 1.397 | 0.01854 | -0.001 | 75.37
9.5 | 1.443 | 0.02089 | -0.002 | 69.056
10 | 1.484 | 0.02372 | -0.002 | 62.545
10.5 | 1.519 | 0.02721 | -0.003 | 55.832
11 | 1.547 | 0.03126 | -0.003 | 49.502
11.5 | 1.566 | 0.03619 | -0.004 | 43.258
12 | 1.571 | 0.04235 | -0.004 | 37.089
12.5 | 1.558 | 0.04983 | -0.005 | 31.268
13 | 1.514 | 0.05844 | -0.005 | 25.917
13.5 | 1.405 | 0.06898 | -0.006 | 20.367
14 | 0.967 | 0.08369 | -0.006 | 11.555
14.5 | 0.993 | 0.09057 | -0.007 | 10.966
15 | 1.021 | 0.09434 | -0.007 | 10.823
15.5 | 1.051 | 0.0946 | -0.008 | 11.105
16 | 1.077 | 0.10144 | -0.008 | 10.613
16.5 | 1.104 | 0.10065 | -0.009 | 10.972
17 | 1.132 | 0.10393 | -0.009 | 10.892

## 88. Re 6M Mach 0.50 (2)
BIGFOIL.COM POLAR EXPORT
NACA35117
NACA35117 |  |  |  | Cl Max: | 1.602 | at alpha= | 11.5 | deg
XFOIL ncrit=9 |  |  |  | L/D Max: | 144.547 | at alpha= | 7 | deg
Re: | 6000000 |  |  | Cd Min: | 0.10511 | at alpha= | 16.5 | deg
Mach: | 0.5 |  |  | Cl=0 at alpha= | -2.8098 | deg
|  |  |  | @ Cl=0.1, Cd= | 0.0074084
|  |  |  | @ Cl=0.4, Cd= | 0.0072603
|  |  |  | @ Cl=0.6, Cd= | 0.0069338
alpha (deg) | Cl | Cd | Cm | Cl/Cd
-14.5 | -0.4181 | 0.09958 | -0.0828 | -4.1986
-14 | -0.4479 | 0.088 | -0.0908 | -5.0898
-13.5 | -0.4801 | 0.07684 | -0.0989 | -6.248
-13 | -0.5193 | 0.0653 | -0.1076 | -7.9525
-12.5 | -0.551 | 0.05324 | -0.1185 | -10.3494
-12 | -0.5892 | 0.0436 | -0.1243 | -13.5138
-11.5 | -0.6322 | 0.03668 | -0.1223 | -17.2356
-11 | -0.6783 | 0.03073 | -0.1154 | -22.0729
-10.5 | -0.7296 | 0.02452 | -0.105 | -29.7553
-10 | -0.7721 | 0.01906 | -0.092 | -40.5089
-9.5 | -0.7811 | 0.0147 | -0.0802 | -53.1361
-9 | -0.7393 | 0.01235 | -0.0726 | -59.8623
-8.5 | -0.6803 | 0.01117 | -0.0667 | -60.9042
-8 | -0.6177 | 0.01039 | -0.0615 | -59.4514
-7.5 | -0.555 | 0.00981 | -0.0566 | -56.5749
-7 | -0.4926 | 0.00934 | -0.0521 | -52.7409
-6.5 | -0.4308 | 0.00898 | -0.0478 | -47.9733
-6 | -0.3711 | 0.00864 | -0.0435 | -42.9514
-5.5 | -0.3109 | 0.00836 | -0.0395 | -37.189
-5 | -0.2525 | 0.00814 | -0.0354 | -31.0197
-4.5 | -0.1939 | 0.00797 | -0.0316 | -24.3287
-4 | -0.1388 | 0.00782 | -0.0273 | -17.7494
-3.5 | -0.0826 | 0.00771 | -0.0234 | -10.7134
-3 | -0.0226 | 0.00759 | -0.0204 | -2.9776
-2.5 | 0.0368 | 0.00751 | -0.0175 | 4.9001
-2 | 0.0976 | 0.00741 | -0.0149 | 13.1714
-1.5 | 0.1575 | 0.00737 | -0.0123 | 21.3704
-1 | 0.2187 | 0.00731 | -0.0101 | 29.9179
-0.5 | 0.2793 | 0.00729 | -0.0078 | 38.3128
0 | 0.3399 | 0.00728 | -0.0055 | 46.6896
0.5 | 0.401 | 0.00726 | -0.0034 | 55.2342
1 | 0.4609 | 0.00731 | -0.0011 | 63.0506
1.5 | 0.5219 | 0.00728 | 0.001 | 71.6896
2 | 0.5798 | 0.00731 | 0.0037 | 79.316
2.5 | 0.6147 | 0.00666 | 0.0107 | 92.2973
3 | 0.6284 | 0.00584 | 0.0222 | 107.6027
3.5 | 0.6665 | 0.0058 | 0.0291 | 114.9138
4 | 0.7167 | 0.00585 | 0.0337 | 122.5128
4.5 | 0.7677 | 0.00604 | 0.038 | 127.1026
5 | 0.8167 | 0.00618 | 0.0428 | 132.1521
5.5 | 0.8789 | 0.00648 | 0.0449 | 135.6327
6 | 0.9588 | 0.00684 | 0.0436 | 140.1754
6.5 | 1.0502 | 0.00733 | 0.04 | 143.2742
7 | 1.1159 | 0.00772 | 0.0417 | 144.5466
7.5 | 1.1935 | 0.00833 | 0.0409 | 143.2773
8 | 1.2623 | 0.00892 | 0.042 | 141.5135
8.5 | 1.3174 | 0.0097 | 0.0452 | 135.8144
9 | 1.383 | 0.01078 | 0.0461 | 128.2931
9.5 | 1.4475 | 0.01194 | 0.047 | 121.2312
10 | 1.499 | 0.01373 | 0.0488 | 109.177
11 | 1.5752 | 0.01942 | 0.052 | 81.1123
11.5 | 1.602 | 0.02371 | 0.0519 | 67.5664
12 | 1.6014 | 0.02981 | 0.0518 | 53.7202
12.5 | 1.5789 | 0.03727 | 0.0515 | 42.3638
13 | 1.5459 | 0.0455 | 0.0509 | 33.9758
13.5 | 1.515 | 0.05392 | 0.0496 | 28.0972
14 | 1.4817 | 0.06227 | 0.0488 | 23.7948
14.5 | 1.4358 | 0.07121 | 0.0485 | 20.1629
15 | 1.4113 | 0.07887 | 0.0482 | 17.894
15.5 | 1.3784 | 0.08752 | 0.0468 | 15.7495
16 | 1.3513 | 0.09599 | 0.0452 | 14.0775
16.5 | 1.3207 | 0.10511 | 0.0429 | 12.5649

## 89. Re 7M Mach 0.00 (1)
BIGFOIL.COM POLAR EXPORT
NACA35117
NACA35117 |  |  |  | Cl Max: | 1.872 | at alpha= | 19.5 | deg
JavaFoil+Calcfoil stall+Eppler ext transition |  |  |  | L/D Max: | 125.76 | at alpha= | 8 | deg
Re: | 7000000 |  |  | Cd Min: | 0.0067 | at alpha= | 5 | deg
Mach: | 0 |  |  | Cl=0 at alpha= | -1.7698 | deg
|  |  |  | @ Cl=0.1, Cd= | 0.0093887
|  |  |  | @ Cl=0.4, Cd= | 0.0087852
|  |  |  | @ Cl=0.6, Cd= | 0.0070282
alpha (deg) | Cl | Cd | Cm | Cl/Cd
-18.5 | -1.063 | 0.11902 | 0.01 | -8.929
-18 | -1.064 | 0.11273 | 0.01 | -9.439
-17.5 | -1.064 | 0.10623 | 0.01 | -10.018
-17 | -1.063 | 0.09972 | 0.01 | -10.656
-16.5 | -1.059 | 0.09341 | 0.01 | -11.34
-16 | -1.054 | 0.08695 | 0.01 | -12.127
-15.5 | -1.048 | 0.08065 | 0.01 | -12.991
-15 | -1.04 | 0.07357 | 0.011 | -14.142
-14.5 | -1.034 | 0.06516 | 0.011 | -15.875
-14 | -1.124 | 0.02369 | 0.013 | -47.46
-13.5 | -1.144 | 0.01621 | 0.014 | -70.585
-13 | -1.131 | 0.01441 | 0.014 | -78.51
-12.5 | -1.107 | 0.01357 | 0.014 | -81.562
-12 | -1.078 | 0.01288 | 0.014 | -83.661
-11.5 | -1.044 | 0.01233 | 0.014 | -84.68
-11 | -1.007 | 0.01188 | 0.013 | -84.72
-10.5 | -0.967 | 0.01153 | 0.013 | -83.828
-10 | -0.924 | 0.0098 | 0.013 | -94.31
-9.5 | -0.879 | 0.01013 | 0.013 | -86.818
-9 | -0.832 | 0.00988 | 0.013 | -84.26
-8.5 | -0.783 | 0.01028 | 0.012 | -76.226
-8 | -0.732 | 0.00999 | 0.012 | -73.318
-7.5 | -0.68 | 0.0098 | 0.012 | -69.354
-7 | -0.625 | 0.01026 | 0.012 | -60.91
-6.5 | -0.569 | 0.01003 | 0.011 | -56.797
-6 | -0.513 | 0.00979 | 0.011 | -52.337
-5.5 | -0.455 | 0.00966 | 0.011 | -47.031
-5 | -0.396 | 0.00977 | 0.01 | -40.486
-4.5 | -0.336 | 0.01003 | 0.01 | -33.483
-4 | -0.275 | 0.00944 | 0.01 | -29.189
-3.5 | -0.214 | 0.0093 | 0.01 | -23.051
-3 | -0.153 | 0.00919 | 0.009 | -16.646
-2.5 | -0.091 | 0.00904 | 0.009 | -10.071
-2 | -0.029 | 0.00896 | 0.009 | -3.224
-1.5 | 0.034 | 0.00948 | 0.008 | 3.541
-1 | 0.096 | 0.00939 | 0.008 | 10.248
-0.5 | 0.159 | 0.00937 | 0.007 | 16.939
0 | 0.221 | 0.00931 | 0.007 | 23.76
0.5 | 0.283 | 0.00885 | 0.007 | 32.023
1 | 0.346 | 0.00882 | 0.006 | 39.177
1.5 | 0.408 | 0.00878 | 0.006 | 46.423
2 | 0.47 | 0.00724 | 0.005 | 64.866
2.5 | 0.531 | 0.00694 | 0.005 | 76.568
3 | 0.593 | 0.00705 | 0.005 | 84.113
3.5 | 0.654 | 0.00686 | 0.004 | 95.421
4 | 0.715 | 0.00701 | 0.004 | 101.989
4.5 | 0.776 | 0.00682 | 0.003 | 113.755
5 | 0.836 | 0.0067 | 0.003 | 124.724
5.5 | 0.896 | 0.00762 | 0.002 | 117.632
6 | 0.955 | 0.00785 | 0.002 | 121.723
6.5 | 1.014 | 0.00835 | 0.001 | 121.474
7 | 1.072 | 0.00864 | 0.001 | 124.094
7.5 | 1.129 | 0.009 | 0 | 125.422
8 | 1.185 | 0.00942 | 0 | 125.76
8.5 | 1.239 | 0.00989 | -0.001 | 125.263
9 | 1.292 | 0.01048 | -0.001 | 123.256
9.5 | 1.343 | 0.01115 | -0.002 | 120.453
10 | 1.393 | 0.01198 | -0.002 | 116.226
10.5 | 1.44 | 0.01313 | -0.003 | 109.631
11 | 1.484 | 0.01432 | -0.003 | 103.699
11.5 | 1.527 | 0.01591 | -0.004 | 95.988
12 | 1.566 | 0.01757 | -0.004 | 89.164
12.5 | 1.604 | 0.01961 | -0.005 | 81.767
13 | 1.638 | 0.02189 | -0.005 | 74.867
13.5 | 1.671 | 0.02447 | -0.006 | 68.304
14 | 1.701 | 0.02724 | -0.006 | 62.452
14.5 | 1.73 | 0.03017 | -0.007 | 57.333
15 | 1.756 | 0.03318 | -0.007 | 52.932
15.5 | 1.78 | 0.03632 | -0.007 | 49.015
16 | 1.801 | 0.03961 | -0.008 | 45.483
16.5 | 1.821 | 0.04291 | -0.008 | 42.428
17 | 1.837 | 0.04638 | -0.009 | 39.618
17.5 | 1.85 | 0.05001 | -0.009 | 36.992
18 | 1.859 | 0.05384 | -0.01 | 34.535
18.5 | 1.866 | 0.05773 | -0.01 | 32.332
19 | 1.871 | 0.06188 | -0.011 | 30.232
19.5 | 1.872 | 0.06613 | -0.011 | 28.309
20 | 1.871 | 0.07067 | -0.012 | 26.472

## 90. Re 7M Mach 0.00 (2)
BIGFOIL.COM POLAR EXPORT
NACA35117
NACA35117 |  |  |  | Cl Max: | 1.6878 | at alpha= | 15.5 | deg
XFOIL ncrit=9 |  |  |  | L/D Max: | 164.92 | at alpha= | 9.5 | deg
Re: | 7000000 |  |  | Cd Min: | 0.07795 | at alpha= | 20 | deg
Mach: | 0 |  |  | Cl=0 at alpha= | -2.4495 | deg
|  |  |  | @ Cl=0.1, Cd= | 0.0067805
|  |  |  | @ Cl=0.4, Cd= | 0.00656
|  |  |  | @ Cl=0.6, Cd= | 0.005
alpha (deg) | Cl | Cd | Cm | Cl/Cd
-15 | -1.1631 | 0.01224 | -0.0635 | -95.0245
-14.5 | -1.1319 | 0.012 | -0.0587 | -94.325
-14 | -1.0957 | 0.01162 | -0.0548 | -94.2943
-13.5 | -1.0572 | 0.01123 | -0.0513 | -94.1407
-13 | -1.0172 | 0.01087 | -0.0481 | -93.5787
-12.5 | -0.9759 | 0.01058 | -0.045 | -92.2401
-12 | -0.9328 | 0.01029 | -0.0422 | -90.6511
-11.5 | -0.8901 | 0.01002 | -0.0392 | -88.8323
-11 | -0.8473 | 0.00969 | -0.0363 | -87.4407
-10.5 | -0.8029 | 0.00939 | -0.0336 | -85.5059
-10 | -0.7582 | 0.00917 | -0.031 | -82.6827
-9.5 | -0.714 | 0.00898 | -0.0282 | -79.51
-9 | -0.67 | 0.00876 | -0.0253 | -76.484
-8.5 | -0.6219 | 0.00855 | -0.0233 | -72.7368
-8 | -0.5723 | 0.00838 | -0.0216 | -68.2936
-7.5 | -0.5233 | 0.00816 | -0.0198 | -64.1299
-7 | -0.4727 | 0.00798 | -0.0182 | -59.2356
-6.5 | -0.4222 | 0.00782 | -0.0167 | -53.9898
-6 | -0.3712 | 0.00766 | -0.0152 | -48.4595
-5.5 | -0.3195 | 0.00752 | -0.0139 | -42.4867
-5 | -0.2682 | 0.00739 | -0.0125 | -36.2923
-4.5 | -0.2158 | 0.00725 | -0.0113 | -29.7655
-4 | -0.1637 | 0.00717 | -0.0101 | -22.8312
-3.5 | -0.111 | 0.00705 | -0.009 | -15.7447
-3 | -0.0585 | 0.00696 | -0.0079 | -8.4052
-2.5 | -0.0054 | 0.00689 | -0.007 | -0.78374
-2 | 0.0481 | 0.00681 | -0.0061 | 7.0631
-1.5 | 0.1009 | 0.00678 | -0.0051 | 14.882
-1 | 0.1546 | 0.00671 | -0.0042 | 23.0402
-0.5 | 0.2076 | 0.00668 | -0.0033 | 31.0778
0 | 0.2609 | 0.00664 | -0.0025 | 39.2922
0.5 | 0.3143 | 0.0066 | -0.0017 | 47.6212
1 | 0.367 | 0.00661 | -0.0008 | 55.5219
1.5 | 0.4198 | 0.00653 | 0.0001 | 64.2879
2 | 0.4706 | 0.0065 | 0.0014 | 72.4
2.5 | 0.493 | 0.00547 | 0.0083 | 90.128
3 | 0.529 | 0.0051 | 0.0127 | 103.7255
3.5 | 0.5685 | 0.005 | 0.0165 | 113.7
4 | 0.6162 | 0.005 | 0.0184 | 123.24
4.5 | 0.6648 | 0.0051 | 0.0201 | 130.3529
5 | 0.715 | 0.00519 | 0.0214 | 137.7649
5.5 | 0.7651 | 0.00534 | 0.0226 | 143.2772
6 | 0.8178 | 0.00549 | 0.0233 | 148.9617
6.5 | 0.8678 | 0.00568 | 0.0244 | 152.7817
7 | 0.9272 | 0.0059 | 0.0234 | 157.1525
7.5 | 0.9791 | 0.00614 | 0.024 | 159.4625
8 | 1.0397 | 0.00639 | 0.0226 | 162.7074
8.5 | 1.1083 | 0.00677 | 0.0192 | 163.7075
9 | 1.175 | 0.00714 | 0.0162 | 164.5658
9.5 | 1.2336 | 0.00748 | 0.015 | 164.9198
10 | 1.2803 | 0.00792 | 0.0163 | 161.654
10.5 | 1.3309 | 0.00845 | 0.0164 | 157.503
11 | 1.3816 | 0.00901 | 0.0164 | 153.3407
11.5 | 1.4284 | 0.00964 | 0.017 | 148.1743
12 | 1.4679 | 0.01036 | 0.0189 | 141.6892
12.5 | 1.5029 | 0.01119 | 0.0213 | 134.3074
13 | 1.5471 | 0.01221 | 0.0212 | 126.7076
13.5 | 1.587 | 0.01341 | 0.0214 | 118.3445
14 | 1.6222 | 0.01493 | 0.0217 | 108.6537
14.5 | 1.6468 | 0.01728 | 0.0222 | 95.3009
15 | 1.6718 | 0.01981 | 0.0222 | 84.3917
15.5 | 1.6878 | 0.02299 | 0.0226 | 73.4145
16 | 1.6808 | 0.02704 | 0.0255 | 62.1598
16.5 | 1.6669 | 0.03204 | 0.0279 | 52.0256
17 | 1.6585 | 0.03691 | 0.0294 | 44.9336
17.5 | 1.6411 | 0.04303 | 0.0303 | 38.1385
18 | 1.6236 | 0.04949 | 0.0305 | 32.8066
18.5 | 1.6093 | 0.05585 | 0.0304 | 28.8147
19 | 1.5865 | 0.06337 | 0.0297 | 25.0355
19.5 | 1.5669 | 0.07066 | 0.0288 | 22.1752
20 | 1.5492 | 0.07795 | 0.0276 | 19.8743

## 91. Re 7M Mach 0.10 (1)
BIGFOIL.COM POLAR EXPORT
NACA35117
NACA35117 |  |  |  | Cl Max: | 1.857 | at alpha= | 19 | deg
JavaFoil+Calcfoil stall+Eppler ext transition |  |  |  | L/D Max: | 124.948 | at alpha= | 8 | deg
Re: | 7000000 |  |  | Cd Min: | 0.00676 | at alpha= | 5 | deg
Mach: | 0.1 |  |  | Cl=0 at alpha= | -1.7698 | deg
|  |  |  | @ Cl=0.1, Cd= | 0.0095218
|  |  |  | @ Cl=0.4, Cd= | 0.0088164
|  |  |  | @ Cl=0.6, Cd= | 0.0070856
alpha (deg) | Cl | Cd | Cm | Cl/Cd
-18 | -1.036 | 0.11559 | 0.01 | -8.959
-17.5 | -1.038 | 0.10904 | 0.01 | -9.523
-17 | -1.039 | 0.10249 | 0.01 | -10.14
-16.5 | -1.038 | 0.09614 | 0.01 | -10.798
-16 | -1.035 | 0.08974 | 0.01 | -11.537
-15.5 | -1.031 | 0.08342 | 0.01 | -12.353
-15 | -1.024 | 0.07679 | 0.01 | -13.34
-14.5 | -1.017 | 0.06997 | 0.011 | -14.532
-14 | -1.013 | 0.0604 | 0.011 | -16.771
-13.5 | -1.12 | 0.01875 | 0.014 | -59.714
-13 | -1.121 | 0.01505 | 0.014 | -74.517
-12.5 | -1.102 | 0.01387 | 0.014 | -79.444
-12 | -1.074 | 0.01311 | 0.014 | -81.981
-11.5 | -1.042 | 0.01249 | 0.014 | -83.417
-11 | -1.006 | 0.012 | 0.013 | -83.824
-10.5 | -0.967 | 0.01163 | 0.013 | -83.159
-10 | -0.925 | 0.00987 | 0.013 | -93.691
-9.5 | -0.881 | 0.01021 | 0.013 | -86.275
-9 | -0.834 | 0.00992 | 0.013 | -84.052
-8.5 | -0.785 | 0.01036 | 0.012 | -75.82
-8 | -0.735 | 0.0101 | 0.012 | -72.764
-7.5 | -0.682 | 0.00983 | 0.012 | -69.405
-7 | -0.627 | 0.01035 | 0.012 | -60.61
-6.5 | -0.572 | 0.01007 | 0.011 | -56.783
-6 | -0.515 | 0.00982 | 0.011 | -52.385
-5.5 | -0.457 | 0.00966 | 0.011 | -47.267
-5 | -0.397 | 0.00983 | 0.011 | -40.431
-4.5 | -0.337 | 0.01003 | 0.01 | -33.653
-4 | -0.277 | 0.00987 | 0.01 | -28.033
-3.5 | -0.215 | 0.00929 | 0.01 | -23.187
-3 | -0.154 | 0.00918 | 0.009 | -16.746
-2.5 | -0.092 | 0.00903 | 0.009 | -10.136
-2 | -0.029 | 0.00899 | 0.009 | -3.229
-1.5 | 0.034 | 0.00954 | 0.008 | 3.535
-1 | 0.097 | 0.00953 | 0.008 | 10.143
-0.5 | 0.159 | 0.00936 | 0.007 | 17.045
0 | 0.222 | 0.00929 | 0.007 | 23.91
0.5 | 0.285 | 0.00887 | 0.007 | 32.094
1 | 0.347 | 0.00885 | 0.006 | 39.257
1.5 | 0.41 | 0.00881 | 0.006 | 46.511
2 | 0.472 | 0.00687 | 0.005 | 68.669
2.5 | 0.534 | 0.00698 | 0.005 | 76.481
3 | 0.596 | 0.0071 | 0.005 | 83.961
3.5 | 0.657 | 0.00688 | 0.004 | 95.513
4 | 0.719 | 0.00704 | 0.004 | 102.057
4.5 | 0.78 | 0.00689 | 0.003 | 113.1
5 | 0.84 | 0.00676 | 0.003 | 124.326
5.5 | 0.9 | 0.00767 | 0.002 | 117.424
6 | 0.96 | 0.00792 | 0.002 | 121.209
6.5 | 1.019 | 0.00841 | 0.001 | 121.139
7 | 1.077 | 0.00872 | 0.001 | 123.393
7.5 | 1.133 | 0.0091 | 0 | 124.603
8 | 1.189 | 0.00952 | 0 | 124.948
8.5 | 1.244 | 0.01002 | -0.001 | 124.189
9 | 1.297 | 0.01063 | -0.001 | 121.929
9.5 | 1.348 | 0.01133 | -0.002 | 118.932
10 | 1.397 | 0.01219 | -0.002 | 114.554
10.5 | 1.444 | 0.01338 | -0.003 | 107.93
11 | 1.488 | 0.01462 | -0.003 | 101.815
11.5 | 1.53 | 0.01629 | -0.004 | 93.97
12 | 1.57 | 0.01802 | -0.004 | 87.14
12.5 | 1.607 | 0.0201 | -0.005 | 79.924
13 | 1.641 | 0.0225 | -0.005 | 72.931
13.5 | 1.673 | 0.02517 | -0.006 | 66.482
14 | 1.703 | 0.02803 | -0.006 | 60.756
14.5 | 1.731 | 0.03106 | -0.007 | 55.724
15 | 1.756 | 0.03414 | -0.007 | 51.45
15.5 | 1.779 | 0.03737 | -0.008 | 47.601
16 | 1.799 | 0.04073 | -0.008 | 44.181
16.5 | 1.817 | 0.04415 | -0.008 | 41.155
17 | 1.832 | 0.04776 | -0.009 | 38.362
17.5 | 1.843 | 0.05143 | -0.009 | 35.833
18 | 1.851 | 0.05541 | -0.01 | 33.4
18.5 | 1.855 | 0.0595 | -0.01 | 31.182
19 | 1.857 | 0.06375 | -0.011 | 29.131
19.5 | 1.856 | 0.06813 | -0.011 | 27.238
20 | 1.852 | 0.07284 | -0.012 | 25.419

## 92. Re 7M Mach 0.10 (2)
BIGFOIL.COM POLAR EXPORT
NACA35117
NACA35117 |  |  |  | Cl Max: | 1.6837 | at alpha= | 15.5 | deg
XFOIL ncrit=9 |  |  |  | L/D Max: | 164.22 | at alpha= | 9.5 | deg
Re: | 7000000 |  |  | Cd Min: | 0.08232 | at alpha= | 20 | deg
Mach: | 0.1 |  |  | Cl=0 at alpha= | -2.4599 | deg
|  |  |  | @ Cl=0.1, Cd= | 0.0067918
|  |  |  | @ Cl=0.4, Cd= | 0.0065804
|  |  |  | @ Cl=0.6, Cd= | 0.00502
alpha (deg) | Cl | Cd | Cm | Cl/Cd
-20 | -1.6836 | 0.02216 | -0.0657 | -75.9747
-19.5 | -1.659 | 0.02071 | -0.0621 | -80.1062
-19 | -1.631 | 0.01948 | -0.0584 | -83.7269
-18.5 | -1.6005 | 0.01839 | -0.0548 | -87.031
-18 | -1.5667 | 0.01749 | -0.0514 | -89.5769
-17.5 | -1.5316 | 0.01666 | -0.048 | -91.9328
-17 | -1.4952 | 0.01593 | -0.0446 | -93.8606
-16.5 | -1.4587 | 0.01515 | -0.0411 | -96.2838
-16 | -1.4051 | 0.01426 | -0.041 | -98.5344
-15.5 | -1.3376 | 0.01342 | -0.0434 | -99.6721
-15 | -1.1706 | 0.01245 | -0.0663 | -94.0241
-14.5 | -1.1387 | 0.01219 | -0.0613 | -93.4126
-14 | -1.1014 | 0.01187 | -0.0574 | -92.7885
-13.5 | -1.0627 | 0.01143 | -0.0538 | -92.9746
-13 | -1.0224 | 0.01104 | -0.0504 | -92.6087
-12.5 | -0.9812 | 0.0107 | -0.047 | -91.7009
-12 | -0.9376 | 0.01039 | -0.0441 | -90.2406
-11.5 | -0.8941 | 0.01012 | -0.0411 | -88.3498
-11 | -0.8509 | 0.0098 | -0.0381 | -86.8265
-10.5 | -0.8062 | 0.00948 | -0.0353 | -85.0422
-10 | -0.7608 | 0.00923 | -0.0326 | -82.4269
-9.5 | -0.7155 | 0.00903 | -0.0298 | -79.2359
-9 | -0.6714 | 0.00881 | -0.0268 | -76.2089
-8.5 | -0.6244 | 0.0086 | -0.0244 | -72.6047
-8 | -0.5744 | 0.00841 | -0.0226 | -68.2996
-7.5 | -0.5251 | 0.0082 | -0.0207 | -64.0366
-7 | -0.4743 | 0.00801 | -0.019 | -59.2135
-6.5 | -0.4234 | 0.00786 | -0.0174 | -53.8677
-6 | -0.3722 | 0.00768 | -0.0159 | -48.4635
-5.5 | -0.3202 | 0.00754 | -0.0145 | -42.4668
-5 | -0.2686 | 0.0074 | -0.013 | -36.2973
-4.5 | -0.2159 | 0.00727 | -0.0118 | -29.6974
-4 | -0.1636 | 0.00718 | -0.0105 | -22.7855
-3.5 | -0.1106 | 0.00706 | -0.0094 | -15.6657
-3 | -0.0578 | 0.00698 | -0.0082 | -8.2808
-2.5 | -0.0043 | 0.00691 | -0.0072 | -0.62229
-2 | 0.0493 | 0.00683 | -0.0063 | 7.2182
-1.5 | 0.1024 | 0.00679 | -0.0052 | 15.081
-1 | 0.1564 | 0.00672 | -0.0044 | 23.2738
-0.5 | 0.2096 | 0.0067 | -0.0034 | 31.2836
0 | 0.2633 | 0.00665 | -0.0026 | 39.594
0.5 | 0.3168 | 0.00662 | -0.0017 | 47.855
1 | 0.37 | 0.00662 | -0.0008 | 55.8912
1.5 | 0.4231 | 0.00655 | 0.0001 | 64.5954
2 | 0.474 | 0.00652 | 0.0014 | 72.6994
2.5 | 0.4968 | 0.0055 | 0.0084 | 90.3273
3 | 0.5324 | 0.00512 | 0.0129 | 103.9844
3.5 | 0.572 | 0.00502 | 0.0167 | 113.9442
4 | 0.6199 | 0.00502 | 0.0187 | 123.4861
4.5 | 0.6685 | 0.00513 | 0.0205 | 130.3119
5 | 0.7192 | 0.00521 | 0.0218 | 138.0422
5.5 | 0.7692 | 0.00537 | 0.0232 | 143.2402
6 | 0.8225 | 0.00552 | 0.0238 | 149.0036
6.5 | 0.8728 | 0.00572 | 0.025 | 152.5874
7 | 0.933 | 0.00593 | 0.024 | 157.3356
7.5 | 0.9843 | 0.00618 | 0.0248 | 159.2718
8 | 1.0471 | 0.00644 | 0.023 | 162.5932
8.5 | 1.1168 | 0.00681 | 0.0196 | 163.9941
9 | 1.1833 | 0.00721 | 0.0168 | 164.1193
9.5 | 1.2415 | 0.00756 | 0.0158 | 164.2196
10 | 1.2867 | 0.008 | 0.0175 | 160.8375
10.5 | 1.3392 | 0.00854 | 0.0174 | 156.815
11 | 1.3898 | 0.00911 | 0.0176 | 152.5576
11.5 | 1.4368 | 0.00976 | 0.0183 | 147.2131
12.5 | 1.512 | 0.01141 | 0.0226 | 132.5153
13 | 1.5552 | 0.01252 | 0.0226 | 124.2173
13.5 | 1.5939 | 0.01384 | 0.0229 | 115.1662
14 | 1.6275 | 0.01556 | 0.0232 | 104.5951
14.5 | 1.6516 | 0.0181 | 0.0236 | 91.2486
15 | 1.6745 | 0.02094 | 0.0235 | 79.9666
15.5 | 1.6837 | 0.0245 | 0.0245 | 68.7224
16 | 1.675 | 0.0289 | 0.0272 | 57.9585
16.5 | 1.6565 | 0.03447 | 0.0294 | 48.0563
17 | 1.6462 | 0.03967 | 0.0307 | 41.4974
17.5 | 1.6257 | 0.04622 | 0.0314 | 35.1731
18 | 1.6062 | 0.05304 | 0.0314 | 30.2828
18.5 | 1.5902 | 0.05967 | 0.0311 | 26.6499
19 | 1.5672 | 0.06731 | 0.0303 | 23.2833
19.5 | 1.546 | 0.07494 | 0.0292 | 20.6298
20 | 1.5281 | 0.08232 | 0.0279 | 18.5629

## 93. Re 7M Mach 0.25 (1)
BIGFOIL.COM POLAR EXPORT
NACA35117
NACA35117 |  |  |  | Cl Max: | 1.786 | at alpha= | 17 | deg
JavaFoil+Calcfoil stall+Eppler ext transition |  |  |  | L/D Max: | 121.27 | at alpha= | 6.5 | deg
Re: | 7000000 |  |  | Cd Min: | 0.00657 | at alpha= | 2.5 | deg
Mach: | 0.25 |  |  | Cl=0 at alpha= | -1.7692 | deg
|  |  |  | @ Cl=0.1, Cd= | 0.0092874
|  |  |  | @ Cl=0.4, Cd= | 0.008798
|  |  |  | @ Cl=0.6, Cd= | 0.0068671
alpha (deg) | Cl | Cd | Cm | Cl/Cd
-17 | -0.848 | 0.11891 | 0.009 | -7.13
-16.5 | -0.869 | 0.11167 | 0.009 | -7.779
-16 | -0.886 | 0.10461 | 0.01 | -8.469
-15.5 | -0.9 | 0.0976 | 0.01 | -9.217
-15 | -0.909 | 0.09123 | 0.01 | -9.968
-14.5 | -0.916 | 0.08441 | 0.01 | -10.851
-14 | -0.918 | 0.07844 | 0.01 | -11.703
-13.5 | -0.917 | 0.07222 | 0.01 | -12.698
-13 | -0.913 | 0.06579 | 0.01 | -13.878
-12.5 | -0.909 | 0.05752 | 0.011 | -15.811
-12 | -1.022 | 0.01674 | 0.014 | -61.017
-11.5 | -1.016 | 0.01406 | 0.014 | -72.279
-11 | -0.992 | 0.01302 | 0.014 | -76.237
-10.5 | -0.961 | 0.01237 | 0.014 | -77.677
-10 | -0.925 | 0.01187 | 0.013 | -77.883
-9.5 | -0.885 | 0.01005 | 0.013 | -88.007
-9 | -0.841 | 0.00977 | 0.013 | -86.142
-8.5 | -0.795 | 0.01007 | 0.013 | -78.941
-8 | -0.746 | 0.01048 | 0.012 | -71.149
-7.5 | -0.694 | 0.01017 | 0.012 | -68.228
-7 | -0.639 | 0.00992 | 0.012 | -64.442
-6.5 | -0.584 | 0.01039 | 0.012 | -56.166
-6 | -0.526 | 0.01018 | 0.011 | -51.653
-5.5 | -0.467 | 0.00955 | 0.011 | -48.915
-5 | -0.407 | 0.00935 | 0.011 | -43.541
-4.5 | -0.346 | 0.0092 | 0.011 | -37.581
-4 | -0.284 | 0.00967 | 0.01 | -29.33
-3.5 | -0.221 | 0.00954 | 0.01 | -23.177
-3 | -0.158 | 0.00941 | 0.01 | -16.77
-2.5 | -0.094 | 0.00934 | 0.009 | -10.064
-2 | -0.03 | 0.00915 | 0.009 | -3.259
-1.5 | 0.035 | 0.00912 | 0.008 | 3.796
-1 | 0.099 | 0.00929 | 0.008 | 10.69
-0.5 | 0.164 | 0.00912 | 0.008 | 17.962
0 | 0.228 | 0.00915 | 0.007 | 24.945
0.5 | 0.292 | 0.00912 | 0.007 | 32.081
1 | 0.357 | 0.00906 | 0.006 | 39.362
1.5 | 0.421 | 0.00867 | 0.006 | 48.522
2 | 0.484 | 0.00681 | 0.006 | 71.176
2.5 | 0.548 | 0.00657 | 0.005 | 83.421
3 | 0.611 | 0.00693 | 0.005 | 88.245
3.5 | 0.674 | 0.00676 | 0.004 | 99.707
4 | 0.737 | 0.0069 | 0.004 | 106.8
4.5 | 0.799 | 0.00747 | 0.003 | 107
5 | 0.861 | 0.00769 | 0.003 | 112.012
5.5 | 0.922 | 0.00796 | 0.002 | 115.867
6 | 0.983 | 0.00824 | 0.002 | 119.252
6.5 | 1.042 | 0.0086 | 0.001 | 121.27
7 | 1.101 | 0.00918 | 0.001 | 119.895
7.5 | 1.158 | 0.00962 | 0 | 120.414
8 | 1.214 | 0.01014 | 0 | 119.669
8.5 | 1.268 | 0.01076 | -0.001 | 117.825
9 | 1.321 | 0.01153 | -0.001 | 114.528
9.5 | 1.371 | 0.01245 | -0.002 | 110.115
10 | 1.42 | 0.01355 | -0.002 | 104.783
10.5 | 1.466 | 0.01486 | -0.003 | 98.607
11 | 1.509 | 0.0166 | -0.003 | 90.919
11.5 | 1.549 | 0.01846 | -0.004 | 83.909
12 | 1.587 | 0.02086 | -0.004 | 76.05
12.5 | 1.621 | 0.0234 | -0.005 | 69.283
13 | 1.653 | 0.02626 | -0.005 | 62.927
13.5 | 1.681 | 0.02947 | -0.006 | 57.05
14 | 1.707 | 0.03286 | -0.006 | 51.939
14.5 | 1.729 | 0.03636 | -0.007 | 47.565
15 | 1.749 | 0.04001 | -0.007 | 43.715
15.5 | 1.764 | 0.04377 | -0.008 | 40.297
16 | 1.775 | 0.04766 | -0.008 | 37.249
16.5 | 1.783 | 0.05175 | -0.009 | 34.451
17 | 1.786 | 0.0561 | -0.009 | 31.837
17.5 | 1.782 | 0.06062 | -0.01 | 29.402
18 | 1.774 | 0.06537 | -0.01 | 27.138
18.5 | 1.761 | 0.07034 | -0.01 | 25.032
19 | 1.742 | 0.07567 | -0.011 | 23.025
19.5 | 1.719 | 0.08116 | -0.011 | 21.185
20 | 1.691 | 0.08702 | -0.012 | 19.438

## 94. Re 7M Mach 0.25 (2)
BIGFOIL.COM POLAR EXPORT
NACA35117
NACA35117 |  |  |  | Cl Max: | 1.6642 | at alpha= | 15 | deg
XFOIL ncrit=9 |  |  |  | L/D Max: | 163.572 | at alpha= | 8.5 | deg
Re: | 7000000 |  |  | Cd Min: | 0.10355 | at alpha= | 20 | deg
Mach: | 0.25 |  |  | Cl=0 at alpha= | -2.5136 | deg
|  |  |  | @ Cl=0.1, Cd= | 0.0068541
|  |  |  | @ Cl=0.4, Cd= | 0.006675
|  |  |  | @ Cl=0.6, Cd= | 0.0051083
alpha (deg) | Cl | Cd | Cm | Cl/Cd
-20 | -1.588 | 0.0379 | -0.0948 | -41.8997
-19.5 | -1.598 | 0.03284 | -0.0928 | -48.6602
-19 | -1.6 | 0.02889 | -0.0891 | -55.3825
-18.5 | -1.5988 | 0.02547 | -0.0843 | -62.7719
-18 | -1.583 | 0.02307 | -0.0792 | -68.6173
-17.5 | -1.5609 | 0.02114 | -0.074 | -73.8363
-17 | -1.5326 | 0.01958 | -0.0688 | -78.2737
-16.5 | -1.501 | 0.01822 | -0.0637 | -82.382
-16 | -1.4573 | 0.01705 | -0.0602 | -85.4721
-15.5 | -1.3983 | 0.01591 | -0.0592 | -87.8881
-15 | -1.207 | 0.01414 | -0.0832 | -85.3607
-14.5 | -1.1748 | 0.01359 | -0.0773 | -86.4459
-14 | -1.1366 | 0.01302 | -0.0723 | -87.2965
-13.5 | -1.0957 | 0.01253 | -0.0677 | -87.4461
-13 | -1.0534 | 0.01208 | -0.0633 | -87.202
-12.5 | -1.0093 | 0.01162 | -0.0593 | -86.8589
-12 | -0.9655 | 0.01111 | -0.0552 | -86.9037
-11.5 | -0.9195 | 0.01071 | -0.0515 | -85.8543
-11 | -0.8721 | 0.01036 | -0.0481 | -84.1795
-10.5 | -0.8244 | 0.01005 | -0.0447 | -82.0299
-10 | -0.7774 | 0.00965 | -0.0413 | -80.5596
-9.5 | -0.7286 | 0.00933 | -0.0382 | -78.0922
-9 | -0.6792 | 0.00907 | -0.0352 | -74.8842
-8.5 | -0.6311 | 0.00882 | -0.0321 | -71.5533
-8 | -0.5831 | 0.00858 | -0.0289 | -67.9604
-7.5 | -0.534 | 0.00842 | -0.026 | -63.4204
-7 | -0.4821 | 0.00817 | -0.0238 | -59.0086
-6.5 | -0.4299 | 0.008 | -0.0216 | -53.7375
-6 | -0.3766 | 0.00781 | -0.0197 | -48.2202
-5.5 | -0.3238 | 0.00766 | -0.0178 | -42.2715
-5 | -0.27 | 0.0075 | -0.0161 | -36
-4.5 | -0.2163 | 0.00738 | -0.0145 | -29.3089
-4 | -0.1625 | 0.00725 | -0.0129 | -22.4138
-3.5 | -0.1078 | 0.00714 | -0.0115 | -15.098
-3 | -0.0536 | 0.00707 | -0.01 | -7.5813
-2.5 | 0.0015 | 0.00696 | -0.0088 | 0.21552
-2 | 0.056 | 0.00691 | -0.0075 | 8.1042
-1.5 | 0.1111 | 0.00684 | -0.0063 | 16.2427
-1 | 0.1663 | 0.00679 | -0.0052 | 24.4919
-0.5 | 0.2211 | 0.00677 | -0.0041 | 32.6588
0 | 0.2768 | 0.00672 | -0.0031 | 41.1905
0.5 | 0.331 | 0.00671 | -0.0019 | 49.3294
1 | 0.3865 | 0.00668 | -0.001 | 57.8593
1.5 | 0.4405 | 0.00666 | 0.0002 | 66.1411
2 | 0.4936 | 0.00661 | 0.0016 | 74.6747
2.5 | 0.5172 | 0.00563 | 0.0088 | 91.865
3 | 0.5516 | 0.00527 | 0.0141 | 104.6679
3.5 | 0.5921 | 0.0051 | 0.0182 | 116.098
4 | 0.6397 | 0.00515 | 0.0208 | 124.2136
4.5 | 0.6898 | 0.00524 | 0.0228 | 131.6412
5 | 0.7415 | 0.00534 | 0.0245 | 138.8577
5.5 | 0.7922 | 0.00552 | 0.0263 | 143.5145
6 | 0.8477 | 0.00567 | 0.0271 | 149.5062
6.5 | 0.9006 | 0.00592 | 0.0284 | 152.1284
7 | 0.9647 | 0.00614 | 0.0272 | 157.1173
7.5 | 1.015 | 0.00641 | 0.0289 | 158.3463
8 | 1.0883 | 0.00675 | 0.0257 | 161.2296
8.5 | 1.163 | 0.00711 | 0.0221 | 163.5724
9 | 1.229 | 0.00757 | 0.0203 | 162.3514
9.5 | 1.2783 | 0.00803 | 0.0219 | 159.1905
10 | 1.3284 | 0.0085 | 0.0234 | 156.2824
10.5 | 1.3839 | 0.00911 | 0.0234 | 151.91
11 | 1.4351 | 0.00978 | 0.0242 | 146.7382
11.5 | 1.4796 | 0.0106 | 0.0259 | 139.5849
12 | 1.5133 | 0.01164 | 0.0292 | 130.0086
12.5 | 1.5574 | 0.01299 | 0.0295 | 119.8922
13 | 1.5924 | 0.01491 | 0.0302 | 106.8008
13.5 | 1.6235 | 0.01727 | 0.0305 | 94.0069
14 | 1.649 | 0.02026 | 0.0305 | 81.3919
14.5 | 1.6629 | 0.02437 | 0.0303 | 68.2355
15 | 1.6642 | 0.02931 | 0.0306 | 56.7793
15.5 | 1.6437 | 0.03512 | 0.033 | 46.8024
16 | 1.6259 | 0.04107 | 0.0346 | 39.5885
16.5 | 1.5889 | 0.04899 | 0.0357 | 32.4331
17 | 1.5674 | 0.05592 | 0.036 | 28.0293
17.5 | 1.5353 | 0.06424 | 0.0356 | 23.8994
18 | 1.5175 | 0.07136 | 0.0349 | 21.2654
18.5 | 1.4944 | 0.0793 | 0.0337 | 18.8449
19 | 1.4783 | 0.08665 | 0.0323 | 17.0606
19.5 | 1.4571 | 0.09477 | 0.0304 | 15.3751
20 | 1.432 | 0.10355 | 0.028 | 13.8291

## 95. Re 7M Mach 0.50 (1)
BIGFOIL.COM POLAR EXPORT
NACA35117
NACA35117 |  |  |  | Cl Max: | 1.572 | at alpha= | 12 | deg
JavaFoil+Calcfoil stall+Eppler ext transition |  |  |  | L/D Max: | 105.404 | at alpha= | 5.5 | deg
Re: | 7000000 |  |  | Cd Min: | 0.00725 | at alpha= | 2 | deg
Mach: | 0.5 |  |  | Cl=0 at alpha= | -1.7708 | deg
|  |  |  | @ Cl=0.1, Cd= | 0.0090206
|  |  |  | @ Cl=0.4, Cd= | 0.0083777
|  |  |  | @ Cl=0.6, Cd= | 0.0074183
alpha (deg) | Cl | Cd | Cm | Cl/Cd
-20 | -1.022 | 0.14011 | 0.011 | -7.291
-19.5 | -0.992 | 0.15083 | 0.01 | -6.578
-19 | -0.966 | 0.13785 | 0.01 | -7.004
-18.5 | -0.939 | 0.12774 | 0.01 | -7.355
-18 | -0.91 | 0.13752 | 0.01 | -6.617
-17.5 | -0.883 | 0.12441 | 0.01 | -7.099
-17 | -0.857 | 0.11487 | 0.01 | -7.464
-16.5 | -0.827 | 0.12309 | 0.01 | -6.718
-16 | -0.801 | 0.10998 | 0.01 | -7.282
-15.5 | -0.776 | 0.10068 | 0.01 | -7.706
-15 | -0.744 | 0.10728 | 0.009 | -6.933
-14.5 | -0.718 | 0.09605 | 0.01 | -7.476
-14 | -0.694 | 0.0871 | 0.01 | -7.965
-13.5 | -0.661 | 0.09223 | 0.009 | -7.169
-13 | -0.637 | 0.08196 | 0.01 | -7.77
-12.5 | -0.605 | 0.08648 | 0.009 | -6.994
-12 | -0.58 | 0.07647 | 0.009 | -7.585
-11.5 | -0.549 | 0.07981 | 0.008 | -6.873
-11 | -0.524 | 0.06944 | 0.009 | -7.551
-10.5 | -0.494 | 0.07108 | 0.008 | -6.945
-10 | -0.47 | 0.06138 | 0.009 | -7.652
-9.5 | -0.44 | 0.06083 | 0.009 | -7.235
-9 | -0.412 | 0.05846 | 0.009 | -7.046
-8.5 | -0.484 | 0.05512 | 0.009 | -8.783
-8 | -0.576 | 0.04462 | 0.009 | -12.916
-7.5 | -0.685 | 0.01223 | 0.014 | -56.028
-7 | -0.657 | 0.01135 | 0.013 | -57.923
-6.5 | -0.615 | 0.0095 | 0.013 | -64.69
-6 | -0.563 | 0.00974 | 0.013 | -57.843
-5.5 | -0.506 | 0.00943 | 0.012 | -53.646
-5 | -0.445 | 0.00976 | 0.012 | -45.579
-4.5 | -0.38 | 0.00917 | 0.012 | -41.439
-4 | -0.313 | 0.00896 | 0.011 | -34.964
-3.5 | -0.245 | 0.0094 | 0.011 | -26.024
-3 | -0.175 | 0.00922 | 0.011 | -18.983
-2.5 | -0.104 | 0.00913 | 0.01 | -11.443
-2 | -0.033 | 0.00901 | 0.01 | -3.683
-1.5 | 0.039 | 0.00858 | 0.009 | 4.496
-1 | 0.111 | 0.0091 | 0.009 | 12.163
-0.5 | 0.183 | 0.00905 | 0.009 | 20.188
0 | 0.254 | 0.00871 | 0.008 | 29.193
0.5 | 0.326 | 0.00865 | 0.008 | 37.639
1 | 0.397 | 0.00839 | 0.007 | 47.328
1.5 | 0.468 | 0.0081 | 0.007 | 57.733
2 | 0.538 | 0.00725 | 0.006 | 74.227
2.5 | 0.608 | 0.00744 | 0.006 | 81.73
3 | 0.678 | 0.00767 | 0.005 | 88.347
3.5 | 0.747 | 0.00792 | 0.005 | 94.218
4 | 0.814 | 0.00824 | 0.004 | 98.769
4.5 | 0.881 | 0.00862 | 0.004 | 102.236
5 | 0.946 | 0.00907 | 0.003 | 104.307
5.5 | 1.01 | 0.00958 | 0.003 | 105.404
6 | 1.072 | 0.01041 | 0.002 | 102.958
6.5 | 1.132 | 0.01118 | 0.002 | 101.251
7 | 1.19 | 0.01211 | 0.001 | 98.248
7.5 | 1.246 | 0.01328 | 0 | 93.801
8 | 1.299 | 0.01466 | 0 | 88.642
8.5 | 1.351 | 0.01629 | -0.001 | 82.925
9 | 1.399 | 0.01829 | -0.001 | 76.48
9.5 | 1.444 | 0.02065 | -0.002 | 69.896
10 | 1.485 | 0.0236 | -0.002 | 62.918
10.5 | 1.52 | 0.02695 | -0.003 | 56.415
11 | 1.548 | 0.03098 | -0.003 | 49.972
11.5 | 1.566 | 0.03594 | -0.004 | 43.584
12 | 1.572 | 0.04211 | -0.004 | 37.327
12.5 | 1.559 | 0.04917 | -0.005 | 31.716
13 | 1.516 | 0.0575 | -0.005 | 26.366
13.5 | 1.407 | 0.06763 | -0.006 | 20.797
14 | 0.968 | 0.08166 | -0.006 | 11.857
14.5 | 0.994 | 0.08847 | -0.007 | 11.24
15 | 1.023 | 0.09174 | -0.007 | 11.148
15.5 | 1.052 | 0.09187 | -0.008 | 11.456
16 | 1.079 | 0.09838 | -0.008 | 10.963
16.5 | 1.108 | 0.09655 | -0.009 | 11.478
17 | 1.135 | 0.10321 | -0.009 | 10.995

## 96. Re 7M Mach 0.50 (2)
BIGFOIL.COM POLAR EXPORT
NACA35117
NACA35117 |  |  |  | Cl Max: | 1.6108 | at alpha= | 12 | deg
XFOIL ncrit=9 |  |  |  | L/D Max: | 150.762 | at alpha= | 7 | deg
Re: | 7000000 |  |  | Cd Min: | 0.11254 | at alpha= | 17 | deg
Mach: | 0.5 |  |  | Cl=0 at alpha= | -2.7822 | deg
|  |  |  | @ Cl=0.1, Cd= | 0.0072156
|  |  |  | @ Cl=0.4, Cd= | 0.0071
|  |  |  | @ Cl=0.6, Cd= | 0.0071072
alpha (deg) | Cl | Cd | Cm | Cl/Cd
-14.5 | -0.4459 | 0.0956 | -0.0868 | -4.6642
-14 | -0.4739 | 0.08455 | -0.0946 | -5.605
-13.5 | -0.5081 | 0.07339 | -0.1028 | -6.9233
-13 | -0.553 | 0.06118 | -0.1126 | -9.0389
-12.5 | -0.5851 | 0.04907 | -0.1238 | -11.9238
-12 | -0.6232 | 0.04086 | -0.1264 | -15.2521
-11.5 | -0.6651 | 0.03448 | -0.1228 | -19.2894
-11 | -0.7089 | 0.02886 | -0.1147 | -24.5634
-10.5 | -0.7556 | 0.023 | -0.1037 | -32.8522
-10 | -0.7918 | 0.01797 | -0.0907 | -44.0623
-9.5 | -0.7935 | 0.01394 | -0.0792 | -56.9225
-9 | -0.7479 | 0.01171 | -0.0718 | -63.8685
-8.5 | -0.6871 | 0.01069 | -0.0659 | -64.275
-8 | -0.6233 | 0.00999 | -0.0608 | -62.3924
-7.5 | -0.5605 | 0.00951 | -0.0559 | -58.938
-7 | -0.4976 | 0.00904 | -0.0514 | -55.0442
-6.5 | -0.4366 | 0.0087 | -0.0469 | -50.1839
-6 | -0.3758 | 0.00839 | -0.0427 | -44.7914
-5.5 | -0.3162 | 0.00812 | -0.0386 | -38.9409
-5 | -0.257 | 0.00792 | -0.0346 | -32.4495
-4.5 | -0.1993 | 0.00775 | -0.0306 | -25.7161
-4 | -0.1446 | 0.00764 | -0.0262 | -18.9267
-3.5 | -0.0859 | 0.00751 | -0.0228 | -11.4381
-3 | -0.0264 | 0.00741 | -0.0197 | -3.5628
-2.5 | 0.0342 | 0.0073 | -0.017 | 4.6849
-2 | 0.0947 | 0.00722 | -0.0144 | 13.1163
-1.5 | 0.1554 | 0.00717 | -0.0119 | 21.6736
-1 | 0.2169 | 0.00711 | -0.0097 | 30.5063
-0.5 | 0.2774 | 0.00712 | -0.0074 | 38.9607
0 | 0.3396 | 0.00708 | -0.0054 | 47.9661
0.5 | 0.4 | 0.0071 | -0.0032 | 56.338
1 | 0.4615 | 0.0071 | -0.0012 | 65
1.5 | 0.5219 | 0.00711 | 0.001 | 73.4037
2 | 0.5814 | 0.00714 | 0.0035 | 81.4286
2.5 | 0.6381 | 0.00704 | 0.0064 | 90.6392
3 | 0.6402 | 0.00587 | 0.0199 | 109.063
3.5 | 0.6774 | 0.00567 | 0.027 | 119.4709
4 | 0.7252 | 0.00573 | 0.032 | 126.562
4.5 | 0.7743 | 0.00587 | 0.0368 | 131.908
5 | 0.8227 | 0.006 | 0.0418 | 137.1167
5.5 | 0.8724 | 0.00628 | 0.0464 | 138.9172
6 | 0.9454 | 0.00656 | 0.0465 | 144.1159
6.5 | 1.0434 | 0.00704 | 0.0416 | 148.2102
7 | 1.1277 | 0.00748 | 0.0397 | 150.762
7.5 | 1.1918 | 0.00797 | 0.0417 | 149.5358
8 | 1.2649 | 0.00863 | 0.0418 | 146.5701
8.5 | 1.3228 | 0.00926 | 0.045 | 142.851
9 | 1.3856 | 0.01027 | 0.0464 | 134.9172
9.5 | 1.4479 | 0.01145 | 0.0478 | 126.4541
10 | 1.5048 | 0.01296 | 0.0494 | 116.1111
10.5 | 1.5337 | 0.01531 | 0.0538 | 100.1764
11 | 1.576 | 0.0185 | 0.0538 | 85.1892
11.5 | 1.6037 | 0.0227 | 0.0538 | 70.6476
12 | 1.6108 | 0.02824 | 0.0538 | 57.0397
12.5 | 1.5964 | 0.03509 | 0.0538 | 45.4944
13 | 1.5632 | 0.04324 | 0.0533 | 36.1517
13.5 | 1.5226 | 0.05214 | 0.0522 | 29.2021
14 | 1.4961 | 0.06042 | 0.0506 | 24.7617
14.5 | 1.4628 | 0.06918 | 0.049 | 21.1448
15 | 1.4254 | 0.07783 | 0.0483 | 18.3143
15.5 | 1.3899 | 0.08665 | 0.0469 | 16.0404
16 | 1.3608 | 0.09527 | 0.0453 | 14.2836
17 | 1.3113 | 0.11254 | 0.0409 | 11.6519

## 97. Re 8M Mach 0.00 (1)
BIGFOIL.COM POLAR EXPORT
NACA35117
NACA35117 |  |  |  | Cl Max: | 1.874 | at alpha= | 19.5 | deg
JavaFoil+Calcfoil stall+Eppler ext transition |  |  |  | L/D Max: | 126.764 | at alpha= | 8 | deg
Re: | 8000000 |  |  | Cd Min: | 0.00668 | at alpha= | 5 | deg
Mach: | 0 |  |  | Cl=0 at alpha= | -1.7698 | deg
|  |  |  | @ Cl=0.1, Cd= | 0.0093192
|  |  |  | @ Cl=0.4, Cd= | 0.0086726
|  |  |  | @ Cl=0.6, Cd= | 0.0070036
alpha (deg) | Cl | Cd | Cm | Cl/Cd
-18.5 | -1.063 | 0.11794 | 0.01 | -9.017
-18 | -1.065 | 0.11165 | 0.01 | -9.539
-17.5 | -1.065 | 0.1051 | 0.01 | -10.135
-17 | -1.064 | 0.09856 | 0.01 | -10.793
-16.5 | -1.061 | 0.09217 | 0.01 | -11.507
-16 | -1.056 | 0.08557 | 0.01 | -12.341
-15.5 | -1.05 | 0.07873 | 0.011 | -13.341
-15 | -1.044 | 0.07114 | 0.011 | -14.679
-14.5 | -1.043 | 0.06033 | 0.011 | -17.293
-14 | -1.143 | 0.01995 | 0.014 | -57.283
-13.5 | -1.149 | 0.01543 | 0.014 | -74.479
-13 | -1.133 | 0.01409 | 0.014 | -80.409
-12.5 | -1.108 | 0.01324 | 0.014 | -83.675
-12 | -1.078 | 0.0126 | 0.014 | -85.563
-11.5 | -1.044 | 0.01206 | 0.014 | -86.567
-11 | -1.007 | 0.01161 | 0.013 | -86.716
-10.5 | -0.967 | 0.00989 | 0.013 | -97.78
-10 | -0.925 | 0.01023 | 0.013 | -90.382
-9.5 | -0.88 | 0.00993 | 0.013 | -88.553
-9 | -0.833 | 0.01035 | 0.013 | -80.464
-8.5 | -0.783 | 0.0101 | 0.012 | -77.552
-8 | -0.733 | 0.00978 | 0.012 | -74.917
-7.5 | -0.68 | 0.01031 | 0.012 | -65.951
-7 | -0.625 | 0.01005 | 0.012 | -62.224
-6.5 | -0.569 | 0.00986 | 0.011 | -57.731
-6 | -0.513 | 0.00963 | 0.011 | -53.226
-5.5 | -0.455 | 0.01016 | 0.011 | -44.743
-5 | -0.396 | 0.00997 | 0.01 | -39.693
-4.5 | -0.336 | 0.00981 | 0.01 | -34.25
-4 | -0.275 | 0.00925 | 0.01 | -29.785
-3.5 | -0.214 | 0.00907 | 0.01 | -23.636
-3 | -0.153 | 0.00901 | 0.009 | -16.977
-2.5 | -0.091 | 0.00887 | 0.009 | -10.269
-2 | -0.029 | 0.00938 | 0.009 | -3.08
-1.5 | 0.034 | 0.00941 | 0.008 | 3.566
-1 | 0.096 | 0.00933 | 0.008 | 10.313
-0.5 | 0.159 | 0.00916 | 0.007 | 17.322
0 | 0.221 | 0.00911 | 0.007 | 24.272
0.5 | 0.283 | 0.0087 | 0.007 | 32.576
1 | 0.346 | 0.00869 | 0.006 | 39.782
1.5 | 0.408 | 0.00867 | 0.006 | 47.028
2 | 0.47 | 0.0072 | 0.005 | 65.193
2.5 | 0.531 | 0.00689 | 0.005 | 77.13
3 | 0.593 | 0.00703 | 0.005 | 84.395
3.5 | 0.654 | 0.0068 | 0.004 | 96.2
4 | 0.715 | 0.00695 | 0.004 | 102.867
4.5 | 0.776 | 0.0068 | 0.003 | 114.183
5 | 0.836 | 0.00668 | 0.003 | 125.239
5.5 | 0.896 | 0.00756 | 0.002 | 118.497
6 | 0.956 | 0.00782 | 0.002 | 122.168
6.5 | 1.014 | 0.00828 | 0.001 | 122.512
7 | 1.072 | 0.00859 | 0.001 | 124.824
7.5 | 1.129 | 0.00893 | 0 | 126.493
8 | 1.185 | 0.00935 | 0 | 126.764
8.5 | 1.24 | 0.00983 | -0.001 | 126.054
9 | 1.293 | 0.01039 | -0.001 | 124.426
9.5 | 1.344 | 0.01107 | -0.002 | 121.344
10 | 1.393 | 0.01191 | -0.002 | 116.992
10.5 | 1.44 | 0.01305 | -0.003 | 110.411
11 | 1.485 | 0.01423 | -0.003 | 104.39
11.5 | 1.527 | 0.01581 | -0.004 | 96.584
12 | 1.567 | 0.01748 | -0.004 | 89.651
12.5 | 1.604 | 0.01951 | -0.005 | 82.226
13 | 1.639 | 0.02174 | -0.005 | 75.389
13.5 | 1.672 | 0.02426 | -0.006 | 68.92
14 | 1.703 | 0.02696 | -0.006 | 63.159
14.5 | 1.732 | 0.02973 | -0.007 | 58.238
15 | 1.758 | 0.03264 | -0.007 | 53.857
15.5 | 1.782 | 0.03567 | -0.008 | 49.96
16 | 1.804 | 0.03881 | -0.008 | 46.471
16.5 | 1.823 | 0.04209 | -0.008 | 43.307
17 | 1.84 | 0.04542 | -0.009 | 40.506
17.5 | 1.852 | 0.04901 | -0.009 | 37.79
18 | 1.862 | 0.05271 | -0.01 | 35.322
18.5 | 1.869 | 0.05657 | -0.01 | 33.037
19 | 1.873 | 0.06061 | -0.011 | 30.899
19.5 | 1.874 | 0.06491 | -0.011 | 28.876
20 | 1.873 | 0.0693 | -0.012 | 27.025

## 98. Re 8M Mach 0.00 (2)
BIGFOIL.COM POLAR EXPORT
NACA35117
NACA35117 |  |  |  | Cl Max: | 1.6894 | at alpha= | 16 | deg
XFOIL ncrit=9 |  |  |  | L/D Max: | 168.017 | at alpha= | 9 | deg
Re: | 8000000 |  |  | Cd Min: | 0.07654 | at alpha= | 20 | deg
Mach: | 0 |  |  | Cl=0 at alpha= | -2.4376 | deg
|  |  |  | @ Cl=0.1, Cd= | 0.0066298
|  |  |  | @ Cl=0.4, Cd= | 0.0064412
|  |  |  | @ Cl=0.6, Cd= | 0.00494
alpha (deg) | Cl | Cd | Cm | Cl/Cd
-15.5 | -1.2148 | 0.01216 | -0.0645 | -99.9013
-15 | -1.1765 | 0.012 | -0.0611 | -98.0417
-14.5 | -1.1417 | 0.0117 | -0.057 | -97.5812
-14 | -1.1025 | 0.01141 | -0.0537 | -96.6258
-13 | -1.0239 | 0.01064 | -0.0469 | -96.2312
-12.5 | -0.9824 | 0.01033 | -0.0439 | -95.1016
-12 | -0.9394 | 0.01004 | -0.041 | -93.5657
-11.5 | -0.8964 | 0.00977 | -0.0381 | -91.7503
-11 | -0.8526 | 0.0095 | -0.0353 | -89.7474
-10.5 | -0.8084 | 0.00919 | -0.0326 | -87.9652
-10 | -0.7642 | 0.00897 | -0.0298 | -85.1951
-9.5 | -0.7204 | 0.0088 | -0.0269 | -81.8636
-9 | -0.6745 | 0.00859 | -0.0245 | -78.5215
-8.5 | -0.6263 | 0.00837 | -0.0225 | -74.8268
-8 | -0.5763 | 0.00818 | -0.0208 | -70.4523
-7.5 | -0.5266 | 0.008 | -0.0191 | -65.825
-7 | -0.4762 | 0.0078 | -0.0176 | -61.0513
-6.5 | -0.4252 | 0.00768 | -0.0161 | -55.3646
-6 | -0.374 | 0.00749 | -0.0147 | -49.9332
-5.5 | -0.3224 | 0.00738 | -0.0133 | -43.6856
-5 | -0.2705 | 0.00722 | -0.0121 | -37.4654
-4.5 | -0.2181 | 0.00712 | -0.0109 | -30.632
-4 | -0.1658 | 0.00701 | -0.0097 | -23.6519
-3.5 | -0.1129 | 0.0069 | -0.0087 | -16.3623
-3 | -0.0603 | 0.00684 | -0.0076 | -8.8158
-2.5 | -0.0066 | 0.00675 | -0.0067 | -0.97778
-2 | 0.0463 | 0.00669 | -0.0057 | 6.9208
-1.5 | 0.0998 | 0.00663 | -0.0048 | 15.0528
-1 | 0.1535 | 0.00657 | -0.004 | 23.3638
-0.5 | 0.2066 | 0.00656 | -0.0031 | 31.4939
0 | 0.2607 | 0.00651 | -0.0024 | 40.0461
0.5 | 0.3133 | 0.0065 | -0.0015 | 48.2
1 | 0.3671 | 0.00646 | -0.0008 | 56.8266
1.5 | 0.4195 | 0.00643 | 0.0002 | 65.2411
2 | 0.4716 | 0.00641 | 0.0012 | 73.5725
2.5 | 0.5059 | 0.00572 | 0.0057 | 88.4441
3 | 0.5353 | 0.00516 | 0.0114 | 103.7403
3.5 | 0.5746 | 0.00494 | 0.0152 | 116.3158
4 | 0.6203 | 0.00494 | 0.0175 | 125.5668
4.5 | 0.6691 | 0.00503 | 0.0192 | 133.0219
5 | 0.7176 | 0.00509 | 0.0209 | 140.9823
5.5 | 0.7662 | 0.00524 | 0.0224 | 146.2214
6 | 0.818 | 0.00536 | 0.0233 | 152.6119
6.5 | 0.8682 | 0.00558 | 0.0244 | 155.5914
7 | 0.9232 | 0.00575 | 0.0244 | 160.5565
7.5 | 0.98 | 0.00601 | 0.0238 | 163.0616
8 | 1.0315 | 0.00625 | 0.0244 | 165.04
8.5 | 1.0998 | 0.00656 | 0.0212 | 167.6524
9 | 1.1694 | 0.00696 | 0.0175 | 168.0172
9.5 | 1.2312 | 0.00738 | 0.0155 | 166.8293
10 | 1.2822 | 0.0078 | 0.0158 | 164.3846
10.5 | 1.3265 | 0.00832 | 0.0174 | 159.4351
11 | 1.3784 | 0.0089 | 0.0171 | 154.8764
11.5 | 1.4255 | 0.00947 | 0.0177 | 150.528
12 | 1.466 | 0.0102 | 0.0194 | 143.7255
12.5 | 1.4973 | 0.01105 | 0.0226 | 135.5023
13 | 1.5406 | 0.0121 | 0.0226 | 127.3223
13.5 | 1.5809 | 0.01326 | 0.0228 | 119.2232
14 | 1.617 | 0.01471 | 0.023 | 109.9252
14.5 | 1.6416 | 0.01703 | 0.0236 | 96.3946
15 | 1.6685 | 0.01936 | 0.0236 | 86.1829
15.5 | 1.6883 | 0.02253 | 0.0233 | 74.9356
16 | 1.6894 | 0.02642 | 0.025 | 63.944
16.5 | 1.6804 | 0.03097 | 0.0273 | 54.259
17 | 1.6699 | 0.03593 | 0.0291 | 46.4765
17.5 | 1.6513 | 0.04208 | 0.0301 | 39.2419
18 | 1.6406 | 0.04779 | 0.0304 | 34.3294
18.5 | 1.6183 | 0.05498 | 0.0302 | 29.4343
19 | 1.605 | 0.06137 | 0.0298 | 26.1528
19.5 | 1.576 | 0.06974 | 0.0287 | 22.5982
20 | 1.5624 | 0.07654 | 0.0276 | 20.4129

## 99. Re 8M Mach 0.10 (1)
BIGFOIL.COM POLAR EXPORT
NACA35117
NACA35117 |  |  |  | Cl Max: | 1.859 | at alpha= | 19 | deg
JavaFoil+Calcfoil stall+Eppler ext transition |  |  |  | L/D Max: | 126.028 | at alpha= | 8 | deg
Re: | 8000000 |  |  | Cd Min: | 0.00671 | at alpha= | 5 | deg
Mach: | 0.1 |  |  | Cl=0 at alpha= | -1.7698 | deg
|  |  |  | @ Cl=0.1, Cd= | 0.0093152
|  |  |  | @ Cl=0.4, Cd= | 0.0087532
|  |  |  | @ Cl=0.6, Cd= | 0.0070549
alpha (deg) | Cl | Cd | Cm | Cl/Cd
-18.5 | -1.032 | 0.12108 | 0.01 | -8.524
-18 | -1.037 | 0.11427 | 0.01 | -9.071
-17.5 | -1.039 | 0.10796 | 0.01 | -9.625
-17 | -1.04 | 0.10144 | 0.01 | -10.254
-16.5 | -1.039 | 0.09505 | 0.01 | -10.934
-16 | -1.037 | 0.08855 | 0.01 | -11.706
-15.5 | -1.033 | 0.08174 | 0.01 | -12.633
-15 | -1.026 | 0.07526 | 0.011 | -13.639
-14.5 | -1.021 | 0.06742 | 0.011 | -15.142
-14 | -1.084 | 0.0318 | 0.013 | -34.104
-13.5 | -1.131 | 0.01689 | 0.014 | -66.964
-13 | -1.124 | 0.0146 | 0.014 | -76.965
-12.5 | -1.103 | 0.01355 | 0.014 | -81.396
-12 | -1.075 | 0.01282 | 0.014 | -83.886
-11.5 | -1.043 | 0.01222 | 0.014 | -85.308
-11 | -1.006 | 0.01179 | 0.013 | -85.376
-10.5 | -0.967 | 0.01138 | 0.013 | -84.969
-10 | -0.925 | 0.00966 | 0.013 | -95.807
-9.5 | -0.881 | 0.01003 | 0.013 | -87.826
-9 | -0.834 | 0.00976 | 0.013 | -85.489
-8.5 | -0.785 | 0.01017 | 0.012 | -77.274
-8 | -0.735 | 0.00988 | 0.012 | -74.34
-7.5 | -0.682 | 0.01035 | 0.012 | -65.868
-7 | -0.628 | 0.01014 | 0.012 | -61.883
-6.5 | -0.572 | 0.00987 | 0.011 | -57.951
-6 | -0.515 | 0.00967 | 0.011 | -53.203
-5.5 | -0.457 | 0.00951 | 0.011 | -48.021
-5 | -0.397 | 0.01002 | 0.011 | -39.659
-4.5 | -0.337 | 0.00985 | 0.01 | -34.244
-4 | -0.277 | 0.0097 | 0.01 | -28.536
-3.5 | -0.215 | 0.00918 | 0.01 | -23.467
-3 | -0.154 | 0.009 | 0.009 | -17.085
-2.5 | -0.092 | 0.00893 | 0.009 | -10.251
-2 | -0.029 | 0.00939 | 0.009 | -3.093
-1.5 | 0.034 | 0.0094 | 0.008 | 3.587
-1 | 0.097 | 0.00932 | 0.008 | 10.376
-0.5 | 0.159 | 0.00922 | 0.007 | 17.291
0 | 0.222 | 0.00917 | 0.007 | 24.218
0.5 | 0.285 | 0.00872 | 0.007 | 32.67
1 | 0.347 | 0.00877 | 0.006 | 39.593
1.5 | 0.41 | 0.00875 | 0.006 | 46.796
2 | 0.472 | 0.00727 | 0.005 | 64.931
2.5 | 0.534 | 0.00696 | 0.005 | 76.715
3 | 0.596 | 0.00707 | 0.005 | 84.27
3.5 | 0.657 | 0.00684 | 0.004 | 96.076
4 | 0.719 | 0.007 | 0.004 | 102.675
4.5 | 0.78 | 0.00683 | 0.003 | 114.217
5 | 0.84 | 0.00671 | 0.003 | 125.238
5.5 | 0.9 | 0.00761 | 0.002 | 118.372
6 | 0.96 | 0.00787 | 0.002 | 122.001
6.5 | 1.019 | 0.00836 | 0.001 | 121.904
7 | 1.077 | 0.00868 | 0.001 | 124.123
7.5 | 1.134 | 0.00902 | 0 | 125.654
8 | 1.19 | 0.00944 | 0 | 126.028
8.5 | 1.244 | 0.00995 | -0.001 | 125.08
9 | 1.297 | 0.01054 | -0.001 | 123.061
9.5 | 1.348 | 0.01124 | -0.002 | 119.946
10 | 1.398 | 0.01211 | -0.002 | 115.382
10.5 | 1.445 | 0.0133 | -0.003 | 108.629
11 | 1.489 | 0.01454 | -0.003 | 102.415
11.5 | 1.531 | 0.01619 | -0.004 | 94.553
12 | 1.571 | 0.01793 | -0.004 | 87.604
12.5 | 1.608 | 0.01999 | -0.005 | 80.411
13 | 1.642 | 0.02236 | -0.005 | 73.422
13.5 | 1.674 | 0.02497 | -0.006 | 67.061
14 | 1.704 | 0.02772 | -0.006 | 61.473
14.5 | 1.732 | 0.03062 | -0.007 | 56.581
15 | 1.758 | 0.03357 | -0.007 | 52.369
15.5 | 1.781 | 0.03669 | -0.008 | 48.538
16 | 1.802 | 0.03989 | -0.008 | 45.164
16.5 | 1.819 | 0.04329 | -0.008 | 42.027
17 | 1.834 | 0.04679 | -0.009 | 39.203
17.5 | 1.845 | 0.05044 | -0.009 | 36.584
18 | 1.853 | 0.05427 | -0.01 | 34.139
18.5 | 1.857 | 0.05827 | -0.01 | 31.877
19 | 1.859 | 0.06246 | -0.011 | 29.765
19.5 | 1.858 | 0.06688 | -0.011 | 27.779
20 | 1.854 | 0.07141 | -0.012 | 25.956

## 100. Re 8M Mach 0.10 (2)
BIGFOIL.COM POLAR EXPORT
NACA35117
NACA35117 |  |  |  | Cl Max: | 1.6837 | at alpha= | 16 | deg
XFOIL ncrit=9 |  |  |  | L/D Max: | 167.835 | at alpha= | 9 | deg
Re: | 8000000 |  |  | Cd Min: | 0.08092 | at alpha= | 20 | deg
Mach: | 0.1 |  |  | Cl=0 at alpha= | -2.4463 | deg
|  |  |  | @ Cl=0.1, Cd= | 0.0066317
|  |  |  | @ Cl=0.4, Cd= | 0.0064586
|  |  |  | @ Cl=0.6, Cd= | 0.0049548
alpha (deg) | Cl | Cd | Cm | Cl/Cd
-20 | -1.6964 | 0.02147 | -0.0645 | -79.0126
-19.5 | -1.6718 | 0.02003 | -0.0607 | -83.4648
-19 | -1.6433 | 0.01884 | -0.057 | -87.224
-18.5 | -1.6132 | 0.01775 | -0.0533 | -90.8845
-18 | -1.5796 | 0.01685 | -0.0498 | -93.7448
-17.5 | -1.5437 | 0.01605 | -0.0464 | -96.1807
-17 | -1.5066 | 0.01534 | -0.043 | -98.2138
-16.5 | -1.4642 | 0.01467 | -0.0406 | -99.8091
-16 | -1.3876 | 0.01376 | -0.0449 | -100.843
-15.5 | -1.2255 | 0.01246 | -0.0668 | -98.3547
-15 | -1.1838 | 0.01222 | -0.064 | -96.874
-14.5 | -1.1483 | 0.01189 | -0.0598 | -96.577
-14 | -1.1094 | 0.01156 | -0.0562 | -95.9689
-13.5 | -1.0693 | 0.01123 | -0.0527 | -95.2182
-13 | -1.029 | 0.01082 | -0.0492 | -95.1017
-12.5 | -0.9876 | 0.01046 | -0.0459 | -94.4168
-12 | -0.9441 | 0.01014 | -0.043 | -93.1065
-11.5 | -0.9004 | 0.00986 | -0.04 | -91.3185
-11 | -0.8562 | 0.00961 | -0.0371 | -89.0947
-10.5 | -0.8114 | 0.00928 | -0.0343 | -87.4353
-10 | -0.7665 | 0.00902 | -0.0315 | -84.9778
-9.5 | -0.7219 | 0.00883 | -0.0286 | -81.7554
-9 | -0.6767 | 0.00865 | -0.0258 | -78.2312
-8.5 | -0.6287 | 0.00841 | -0.0236 | -74.7562
-8 | -0.5787 | 0.00821 | -0.0218 | -70.4872
-7.5 | -0.5283 | 0.00804 | -0.02 | -65.709
-7 | -0.4778 | 0.00783 | -0.0184 | -61.0217
-6.5 | -0.4265 | 0.0077 | -0.0168 | -55.3896
-6 | -0.375 | 0.00751 | -0.0153 | -49.9334
-5.5 | -0.3232 | 0.0074 | -0.0139 | -43.6757
-5 | -0.2709 | 0.00724 | -0.0126 | -37.4171
-4.5 | -0.2183 | 0.00714 | -0.0113 | -30.5742
-4 | -0.1657 | 0.00702 | -0.0101 | -23.604
-3.5 | -0.1126 | 0.00691 | -0.009 | -16.2952
-3 | -0.0595 | 0.00685 | -0.0079 | -8.6861
-2.5 | -0.0057 | 0.00676 | -0.007 | -0.8432
-2 | 0.0474 | 0.0067 | -0.0059 | 7.0746
-1.5 | 0.1013 | 0.00663 | -0.005 | 15.279
-1 | 0.1552 | 0.00659 | -0.0041 | 23.5508
-0.5 | 0.2087 | 0.00656 | -0.0032 | 31.814
0 | 0.263 | 0.00652 | -0.0025 | 40.3374
0.5 | 0.3159 | 0.00651 | -0.0015 | 48.5253
1 | 0.37 | 0.00647 | -0.0008 | 57.187
1.5 | 0.4226 | 0.00645 | 0.0002 | 65.5194
2 | 0.4751 | 0.00642 | 0.0012 | 74.0031
2.5 | 0.5116 | 0.0058 | 0.0054 | 88.2069
3 | 0.5389 | 0.00518 | 0.0116 | 104.0347
3.5 | 0.5783 | 0.00495 | 0.0154 | 116.8283
4 | 0.6239 | 0.00496 | 0.0179 | 125.7863
4.5 | 0.6732 | 0.00504 | 0.0195 | 133.5714
5 | 0.7216 | 0.00512 | 0.0213 | 140.9375
5.5 | 0.7707 | 0.00526 | 0.0229 | 146.5209
6 | 0.8225 | 0.00539 | 0.0239 | 152.5974
6.5 | 0.8732 | 0.0056 | 0.025 | 155.9286
7 | 0.9286 | 0.00579 | 0.025 | 160.38
7.5 | 0.9862 | 0.00604 | 0.0244 | 163.2781
8 | 1.0386 | 0.00631 | 0.0249 | 164.5959
8.5 | 1.1081 | 0.00661 | 0.0216 | 167.6399
9 | 1.1782 | 0.00702 | 0.018 | 167.8348
9.5 | 1.2397 | 0.00745 | 0.0162 | 166.4027
10 | 1.29 | 0.00789 | 0.0168 | 163.4981
10.5 | 1.3347 | 0.00842 | 0.0184 | 158.5154
11 | 1.3866 | 0.00901 | 0.0183 | 153.8957
11.5 | 1.4337 | 0.0096 | 0.0191 | 149.3438
12 | 1.4719 | 0.01037 | 0.0213 | 141.9383
12.5 | 1.5059 | 0.01128 | 0.0239 | 133.5018
13 | 1.5489 | 0.01239 | 0.0239 | 125.0121
13.5 | 1.5886 | 0.01365 | 0.0242 | 116.381
14 | 1.6232 | 0.01527 | 0.0245 | 106.2999
14.5 | 1.6456 | 0.01789 | 0.0251 | 91.9843
15 | 1.67 | 0.02055 | 0.025 | 81.2652
16 | 1.6837 | 0.02827 | 0.0267 | 59.5578
16.5 | 1.6706 | 0.03332 | 0.0289 | 50.1381
17 | 1.6561 | 0.03882 | 0.0304 | 42.661
17.5 | 1.6355 | 0.04533 | 0.0312 | 36.0799
18 | 1.6237 | 0.05128 | 0.0314 | 31.6634
18.5 | 1.5993 | 0.05878 | 0.031 | 27.2082
19 | 1.5856 | 0.06535 | 0.0304 | 24.2632
19.5 | 1.5553 | 0.07398 | 0.0291 | 21.0232
20 | 1.5412 | 0.08092 | 0.0279 | 19.046

## 101. Re 8M Mach 0.25 (1)
BIGFOIL.COM POLAR EXPORT
NACA35117
NACA35117 |  |  |  | Cl Max: | 1.788 | at alpha= | 17 | deg
JavaFoil+Calcfoil stall+Eppler ext transition |  |  |  | L/D Max: | 122.171 | at alpha= | 6.5 | deg
Re: | 8000000 |  |  | Cd Min: | 0.00672 | at alpha= | 3.5 | deg
Mach: | 0.25 |  |  | Cl=0 at alpha= | -1.7692 | deg
|  |  |  | @ Cl=0.1, Cd= | 0.0094928
|  |  |  | @ Cl=0.4, Cd= | 0.0086547
|  |  |  | @ Cl=0.6, Cd= | 0.0069436
alpha (deg) | Cl | Cd | Cm | Cl/Cd
-17 | -0.848 | 0.11783 | 0.009 | -7.2
-16.5 | -0.869 | 0.11054 | 0.01 | -7.863
-16 | -0.887 | 0.1036 | 0.01 | -8.558
-15.5 | -0.9 | 0.0969 | 0.01 | -9.289
-15 | -0.91 | 0.09019 | 0.01 | -10.093
-14.5 | -0.917 | 0.08356 | 0.01 | -10.971
-14 | -0.919 | 0.07732 | 0.01 | -11.89
-13.5 | -0.919 | 0.07093 | 0.01 | -12.952
-13 | -0.915 | 0.0642 | 0.01 | -14.259
-12.5 | -0.915 | 0.05445 | 0.011 | -16.805
-12 | -1.029 | 0.01567 | 0.014 | -65.652
-11.5 | -1.018 | 0.01364 | 0.014 | -74.677
-11 | -0.993 | 0.01279 | 0.014 | -77.594
-10.5 | -0.961 | 0.01213 | 0.014 | -79.258
-10 | -0.925 | 0.01162 | 0.013 | -79.612
-9.5 | -0.885 | 0.00988 | 0.013 | -89.578
-9 | -0.841 | 0.01018 | 0.013 | -82.615
-8.5 | -0.795 | 0.00987 | 0.013 | -80.53
-8 | -0.746 | 0.01029 | 0.012 | -72.464
-7.5 | -0.694 | 0.00995 | 0.012 | -69.737
-7 | -0.64 | 0.00975 | 0.012 | -65.621
-6.5 | -0.584 | 0.01022 | 0.012 | -57.08
-6 | -0.526 | 0.00997 | 0.011 | -52.767
-5.5 | -0.467 | 0.00936 | 0.011 | -49.886
-5 | -0.407 | 0.00917 | 0.011 | -44.393
-4.5 | -0.346 | 0.00969 | 0.011 | -35.685
-4 | -0.284 | 0.00949 | 0.01 | -29.902
-3.5 | -0.221 | 0.00936 | 0.01 | -23.611
-3 | -0.158 | 0.00922 | 0.01 | -17.117
-2.5 | -0.094 | 0.00911 | 0.009 | -10.317
-2 | -0.03 | 0.00896 | 0.009 | -3.325
-1.5 | 0.035 | 0.0095 | 0.008 | 3.647
-1 | 0.099 | 0.0095 | 0.008 | 10.445
-0.5 | 0.164 | 0.00903 | 0.008 | 18.147
0 | 0.228 | 0.00898 | 0.007 | 25.396
0.5 | 0.292 | 0.00891 | 0.007 | 32.814
1 | 0.357 | 0.00891 | 0.006 | 40.006
1.5 | 0.421 | 0.00853 | 0.006 | 49.322
2 | 0.484 | 0.00676 | 0.006 | 71.715
2.5 | 0.548 | 0.00715 | 0.005 | 76.628
3 | 0.611 | 0.0069 | 0.005 | 88.675
3.5 | 0.675 | 0.00672 | 0.004 | 100.421
4 | 0.737 | 0.00688 | 0.004 | 107.143
4.5 | 0.8 | 0.00676 | 0.003 | 118.307
5 | 0.861 | 0.00766 | 0.003 | 112.48
5.5 | 0.923 | 0.00791 | 0.002 | 116.638
6 | 0.983 | 0.00821 | 0.002 | 119.8
6.5 | 1.043 | 0.00854 | 0.001 | 122.171
7 | 1.101 | 0.00911 | 0.001 | 120.869
7.5 | 1.159 | 0.00955 | 0 | 121.32
8 | 1.215 | 0.01005 | 0 | 120.81
8.5 | 1.269 | 0.01069 | -0.001 | 118.663
9 | 1.321 | 0.01145 | -0.001 | 115.444
9.5 | 1.372 | 0.01234 | -0.002 | 111.198
10 | 1.42 | 0.01344 | -0.002 | 105.681
10.5 | 1.466 | 0.01475 | -0.003 | 99.402
11 | 1.51 | 0.01649 | -0.003 | 91.519
11.5 | 1.55 | 0.01835 | -0.004 | 84.468
12 | 1.587 | 0.02075 | -0.004 | 76.518
12.5 | 1.622 | 0.02325 | -0.005 | 69.756
13 | 1.653 | 0.02607 | -0.005 | 63.426
13.5 | 1.682 | 0.02919 | -0.006 | 57.629
14 | 1.708 | 0.03245 | -0.006 | 52.634
14.5 | 1.731 | 0.03583 | -0.007 | 48.32
15 | 1.751 | 0.0393 | -0.007 | 44.549
15.5 | 1.766 | 0.04294 | -0.008 | 41.126
16 | 1.777 | 0.04681 | -0.008 | 37.969
16.5 | 1.785 | 0.05079 | -0.009 | 35.142
17 | 1.788 | 0.05505 | -0.009 | 32.477
17.5 | 1.784 | 0.0595 | -0.01 | 29.989
18 | 1.776 | 0.06412 | -0.01 | 27.697
18.5 | 1.763 | 0.06907 | -0.011 | 25.522
19 | 1.744 | 0.0743 | -0.011 | 23.478
19.5 | 1.721 | 0.07973 | -0.011 | 21.587
20 | 1.693 | 0.08546 | -0.012 | 19.811

## 102. Re 8M Mach 0.25 (2)
BIGFOIL.COM POLAR EXPORT
NACA35117
NACA35117 |  |  |  | Cl Max: | 1.6633 | at alpha= | 15 | deg
XFOIL ncrit=9 |  |  |  | L/D Max: | 166.323 | at alpha= | 9 | deg
Re: | 8000000 |  |  | Cd Min: | 0.10148 | at alpha= | 20 | deg
Mach: | 0.25 |  |  | Cl=0 at alpha= | -2.4954 | deg
|  |  |  | @ Cl=0.1, Cd= | 0.0067044
|  |  |  | @ Cl=0.4, Cd= | 0.0065526
|  |  |  | @ Cl=0.6, Cd= | 0.0050612
alpha (deg) | Cl | Cd | Cm | Cl/Cd
-20 | -1.6387 | 0.0342 | -0.0951 | -47.9152
-19.5 | -1.6403 | 0.0301 | -0.092 | -54.495
-19 | -1.6323 | 0.02697 | -0.0879 | -60.5228
-18.5 | -1.6178 | 0.02443 | -0.0831 | -66.2219
-18 | -1.5999 | 0.02222 | -0.0779 | -72.0027
-17.5 | -1.5773 | 0.02032 | -0.0726 | -77.623
-17 | -1.5487 | 0.01878 | -0.0673 | -82.4654
-16.5 | -1.5157 | 0.0175 | -0.0622 | -86.6114
-16 | -1.4408 | 0.01616 | -0.0641 | -89.1584
-15.5 | -1.2768 | 0.0145 | -0.0826 | -88.0552
-15 | -1.2189 | 0.01393 | -0.0815 | -87.5018
-14.5 | -1.1845 | 0.0133 | -0.0759 | -89.0602
-14 | -1.1455 | 0.01268 | -0.0711 | -90.3391
-13.5 | -1.1043 | 0.01218 | -0.0665 | -90.665
-13 | -1.0612 | 0.01174 | -0.0622 | -90.3918
-12.5 | -1.016 | 0.01134 | -0.0583 | -89.5944
-12 | -0.9717 | 0.01087 | -0.0542 | -89.3928
-11.5 | -0.9255 | 0.01046 | -0.0506 | -88.4799
-11 | -0.8782 | 0.0101 | -0.0471 | -86.9505
-10.5 | -0.8303 | 0.00978 | -0.0437 | -84.8978
-10 | -0.7824 | 0.00944 | -0.0404 | -82.8814
-9.5 | -0.7337 | 0.00912 | -0.0373 | -80.4496
-9 | -0.6849 | 0.00886 | -0.0342 | -77.3025
-8.5 | -0.6361 | 0.00865 | -0.0312 | -73.5376
-8 | -0.589 | 0.00842 | -0.0278 | -69.9525
-7.5 | -0.5382 | 0.00821 | -0.0253 | -65.5542
-7 | -0.4859 | 0.00802 | -0.0231 | -60.586
-6.5 | -0.4333 | 0.00781 | -0.021 | -55.4802
-6 | -0.3798 | 0.00766 | -0.0191 | -49.5822
-5.5 | -0.3269 | 0.00749 | -0.0172 | -43.6449
-5 | -0.2726 | 0.00735 | -0.0156 | -37.0884
-4.5 | -0.2192 | 0.00723 | -0.0139 | -30.3181
-4 | -0.1645 | 0.00709 | -0.0124 | -23.2017
-3.5 | -0.1101 | 0.00701 | -0.011 | -15.7061
-3 | -0.0554 | 0.0069 | -0.0097 | -8.029
-2.5 | -0.0005 | 0.00682 | -0.0084 | -0.073314
-2 | 0.0543 | 0.00677 | -0.0072 | 8.0207
-1.5 | 0.11 | 0.00669 | -0.0061 | 16.4425
-1 | 0.1647 | 0.00667 | -0.0049 | 24.6927
-0.5 | 0.2205 | 0.00661 | -0.0039 | 33.3585
0 | 0.2756 | 0.00659 | -0.0029 | 41.8209
0.5 | 0.3309 | 0.00658 | -0.0019 | 50.2888
1 | 0.3862 | 0.00655 | -0.0009 | 58.9618
1.5 | 0.4401 | 0.00656 | 0.0003 | 67.0884
2 | 0.4948 | 0.0065 | 0.0014 | 76.1231
2.5 | 0.5414 | 0.00627 | 0.004 | 86.3477
3 | 0.5594 | 0.00529 | 0.0125 | 105.7467
3.5 | 0.5986 | 0.00506 | 0.0168 | 118.3004
4 | 0.6438 | 0.0051 | 0.0199 | 126.2353
4.5 | 0.6955 | 0.00514 | 0.0217 | 135.3113
5 | 0.7434 | 0.00527 | 0.0241 | 141.0626
5.5 | 0.795 | 0.00538 | 0.0258 | 147.7695
6 | 0.8465 | 0.00557 | 0.0274 | 151.9749
6.5 | 0.8994 | 0.00574 | 0.0287 | 156.6899
7 | 0.9586 | 0.00602 | 0.0286 | 159.2359
7.5 | 1.0201 | 0.00625 | 0.0279 | 163.216
8 | 1.0795 | 0.0066 | 0.0276 | 163.5606
8.5 | 1.1556 | 0.00695 | 0.0237 | 166.2734
9 | 1.2258 | 0.00737 | 0.0211 | 166.3229
9.5 | 1.2832 | 0.00783 | 0.0211 | 163.8825
10 | 1.3245 | 0.00834 | 0.0243 | 158.8129
10.5 | 1.3809 | 0.00898 | 0.0241 | 153.7751
11 | 1.431 | 0.00966 | 0.025 | 148.1366
11.5 | 1.4764 | 0.01045 | 0.0266 | 141.2823
12 | 1.5073 | 0.0115 | 0.0305 | 131.0696
12.5 | 1.5514 | 0.01284 | 0.0308 | 120.8255
13 | 1.5892 | 0.01456 | 0.0314 | 109.1484
13.5 | 1.6227 | 0.0167 | 0.0317 | 97.1677
14 | 1.6463 | 0.01976 | 0.0319 | 83.3148
14.5 | 1.6564 | 0.02411 | 0.0319 | 68.7018
15 | 1.6633 | 0.02901 | 0.0313 | 57.3354
15.5 | 1.654 | 0.03433 | 0.0327 | 48.1794
16 | 1.6376 | 0.04017 | 0.0343 | 40.7667
16.5 | 1.6012 | 0.04802 | 0.0354 | 33.3444
17 | 1.5777 | 0.05505 | 0.0359 | 28.6594
17.5 | 1.5527 | 0.06252 | 0.0357 | 24.8353
18 | 1.5253 | 0.07063 | 0.0349 | 21.5956
18.5 | 1.5055 | 0.07821 | 0.0338 | 19.2495
19 | 1.488 | 0.08567 | 0.0324 | 17.369
19.5 | 1.4665 | 0.09381 | 0.0305 | 15.6327
20 | 1.4502 | 0.10148 | 0.0285 | 14.2905

## 103. Re 8M Mach 0.50 (1)
BIGFOIL.COM POLAR EXPORT
NACA35117
NACA35117 |  |  |  | Cl Max: | 1.573 | at alpha= | 12 | deg
JavaFoil+Calcfoil stall+Eppler ext transition |  |  |  | L/D Max: | 106.067 | at alpha= | 5.5 | deg
Re: | 8000000 |  |  | Cd Min: | 0.00739 | at alpha= | 2.5 | deg
Mach: | 0.5 |  |  | Cl=0 at alpha= | -1.7708 | deg
|  |  |  | @ Cl=0.1, Cd= | 0.0088636
|  |  |  | @ Cl=0.4, Cd= | 0.0082486
|  |  |  | @ Cl=0.6, Cd= | 0.0075397
alpha (deg) | Cl | Cd | Cm | Cl/Cd
-20 | -1.031 | 0.1342 | 0.011 | -7.681
-19.5 | -0.992 | 0.14778 | 0.01 | -6.715
-19 | -0.966 | 0.13646 | 0.01 | -7.078
-18.5 | -0.941 | 0.1258 | 0.011 | -7.478
-18 | -0.91 | 0.13463 | 0.01 | -6.76
-17.5 | -0.884 | 0.1229 | 0.01 | -7.19
-17 | -0.859 | 0.11301 | 0.01 | -7.598
-16.5 | -0.827 | 0.12272 | 0.01 | -6.74
-16 | -0.802 | 0.10872 | 0.01 | -7.373
-15.5 | -0.778 | 0.0984 | 0.01 | -7.904
-15 | -0.744 | 0.10682 | 0.009 | -6.966
-14.5 | -0.72 | 0.0942 | 0.01 | -7.642
-14 | -0.697 | 0.08402 | 0.01 | -8.293
-13.5 | -0.662 | 0.09073 | 0.009 | -7.293
-13 | -0.638 | 0.08011 | 0.01 | -7.967
-12.5 | -0.605 | 0.08526 | 0.009 | -7.099
-12 | -0.581 | 0.07492 | 0.009 | -7.756
-11.5 | -0.549 | 0.0789 | 0.009 | -6.961
-11 | -0.526 | 0.06786 | 0.009 | -7.747
-10.5 | -0.494 | 0.06979 | 0.008 | -7.082
-10 | -0.471 | 0.0601 | 0.009 | -7.831
-9.5 | -0.441 | 0.05987 | 0.009 | -7.361
-9 | -0.412 | 0.05749 | 0.009 | -7.173
-8.5 | -0.485 | 0.05442 | 0.009 | -8.903
-8 | -0.578 | 0.0437 | 0.01 | -13.217
-7.5 | -0.686 | 0.01194 | 0.014 | -57.467
-7 | -0.657 | 0.01114 | 0.013 | -59.008
-6.5 | -0.615 | 0.00991 | 0.013 | -62.011
-6 | -0.563 | 0.00955 | 0.013 | -59.006
-5.5 | -0.506 | 0.00986 | 0.012 | -51.338
-5 | -0.445 | 0.0096 | 0.012 | -46.344
-4.5 | -0.38 | 0.00935 | 0.012 | -40.645
-4 | -0.313 | 0.00942 | 0.011 | -33.242
-3.5 | -0.245 | 0.00921 | 0.011 | -26.567
-3 | -0.175 | 0.00908 | 0.011 | -19.287
-2.5 | -0.104 | 0.00895 | 0.01 | -11.669
-2 | -0.033 | 0.00887 | 0.01 | -3.74
-1.5 | 0.039 | 0.00844 | 0.009 | 4.571
-1 | 0.111 | 0.00894 | 0.009 | 12.393
-0.5 | 0.183 | 0.00887 | 0.009 | 20.593
0 | 0.254 | 0.00853 | 0.008 | 29.815
0.5 | 0.326 | 0.00853 | 0.008 | 38.197
1 | 0.397 | 0.00826 | 0.007 | 48.054
1.5 | 0.468 | 0.00799 | 0.007 | 58.534
2 | 0.538 | 0.0087 | 0.006 | 61.85
2.5 | 0.608 | 0.00739 | 0.006 | 82.314
3 | 0.678 | 0.00761 | 0.005 | 89.094
3.5 | 0.747 | 0.00787 | 0.005 | 94.92
4 | 0.815 | 0.00817 | 0.004 | 99.712
4.5 | 0.881 | 0.00855 | 0.004 | 103.138
5 | 0.947 | 0.009 | 0.003 | 105.223
5.5 | 1.011 | 0.00953 | 0.003 | 106.067
6 | 1.073 | 0.01031 | 0.002 | 104.091
6.5 | 1.133 | 0.01109 | 0.002 | 102.159
7 | 1.191 | 0.01201 | 0.001 | 99.18
7.5 | 1.247 | 0.01312 | 0 | 95.052
8 | 1.3 | 0.01451 | 0 | 89.591
8.5 | 1.351 | 0.01616 | -0.001 | 83.614
9 | 1.4 | 0.01812 | -0.001 | 77.243
9.5 | 1.445 | 0.02061 | -0.002 | 70.1
10 | 1.486 | 0.0234 | -0.002 | 63.486
10.5 | 1.521 | 0.02676 | -0.003 | 56.831
11 | 1.549 | 0.03082 | -0.003 | 50.26
11.5 | 1.567 | 0.03571 | -0.004 | 43.891
12 | 1.573 | 0.04176 | -0.004 | 37.662
12.5 | 1.561 | 0.04866 | -0.005 | 32.067
13 | 1.517 | 0.05666 | -0.005 | 26.782
13.5 | 1.408 | 0.06655 | -0.006 | 21.154
14 | 0.969 | 0.07983 | -0.006 | 12.141
14.5 | 0.996 | 0.08645 | -0.007 | 11.517
15 | 1.024 | 0.08974 | -0.007 | 11.409
15.5 | 1.054 | 0.08982 | -0.008 | 11.733
16 | 1.08 | 0.09611 | -0.008 | 11.237
16.5 | 1.108 | 0.09896 | -0.009 | 11.193
17 | 1.12 | 0.12328 | -0.009 | 9.083

## 104. Re 8M Mach 0.50 (2)
BIGFOIL.COM POLAR EXPORT
NACA35117
NACA35117 |  |  |  | Cl Max: | 1.6156 | at alpha= | 12 | deg
XFOIL ncrit=9 |  |  |  | L/D Max: | 155 | at alpha= | 7.5 | deg
Re: | 8000000 |  |  | Cd Min: | 0.11139 | at alpha= | 17 | deg
Mach: | 0.5 |  |  | Cl=0 at alpha= | -2.7602 | deg
|  |  |  | @ Cl=0.1, Cd= | 0.0070712
|  |  |  | @ Cl=0.4, Cd= | 0.0069598
|  |  |  | @ Cl=0.6, Cd= | 0.00698
alpha (deg) | Cl | Cd | Cm | Cl/Cd
-15 | -0.4458 | 0.10348 | -0.0823 | -4.3081
-14.5 | -0.4698 | 0.09238 | -0.0902 | -5.0855
-14 | -0.498 | 0.08152 | -0.098 | -6.1089
-13.5 | -0.532 | 0.07047 | -0.1063 | -7.5493
-13 | -0.5744 | 0.05829 | -0.1164 | -9.8542
-12.5 | -0.6107 | 0.0464 | -0.127 | -13.1616
-12 | -0.6501 | 0.03882 | -0.1277 | -16.7465
-11.5 | -0.6914 | 0.03277 | -0.1229 | -21.0986
-11 | -0.7342 | 0.02732 | -0.1141 | -26.8741
-10.5 | -0.7778 | 0.02181 | -0.1025 | -35.6625
-10 | -0.8094 | 0.01707 | -0.0893 | -47.4165
-9.5 | -0.8036 | 0.01326 | -0.0783 | -60.6033
-9 | -0.7547 | 0.01128 | -0.0711 | -66.906
-8.5 | -0.6923 | 0.01031 | -0.0653 | -67.1484
-8 | -0.6286 | 0.00969 | -0.0601 | -64.871
-7.5 | -0.5649 | 0.00922 | -0.0553 | -61.269
-7 | -0.5023 | 0.00882 | -0.0507 | -56.9501
-6.5 | -0.4411 | 0.00847 | -0.0462 | -52.0779
-6 | -0.3801 | 0.00819 | -0.042 | -46.4103
-5.5 | -0.3208 | 0.00794 | -0.0378 | -40.403
-5 | -0.2608 | 0.00775 | -0.034 | -33.6516
-4.5 | -0.2045 | 0.00759 | -0.0297 | -26.9433
-4 | -0.1486 | 0.00747 | -0.0255 | -19.8929
-3.5 | -0.0894 | 0.00735 | -0.0221 | -12.1633
-3 | -0.0294 | 0.00724 | -0.0191 | -4.0608
-2.5 | 0.0319 | 0.00713 | -0.0165 | 4.4741
-2 | 0.0922 | 0.00708 | -0.0139 | 13.0226
-1.5 | 0.1541 | 0.00701 | -0.0117 | 21.9829
-1 | 0.215 | 0.00698 | -0.0093 | 30.8023
-0.5 | 0.2766 | 0.00695 | -0.0072 | 39.7986
0 | 0.3386 | 0.00693 | -0.0052 | 48.86
0.5 | 0.3994 | 0.00696 | -0.0031 | 57.3851
1 | 0.4617 | 0.00694 | -0.0012 | 66.5274
1.5 | 0.5218 | 0.00699 | 0.0011 | 74.6495
2 | 0.5832 | 0.00698 | 0.0032 | 83.553
2.5 | 0.6408 | 0.00698 | 0.006 | 91.8052
3 | 0.6512 | 0.00591 | 0.0178 | 110.1861
3.5 | 0.6874 | 0.00561 | 0.0251 | 122.5312
4 | 0.7313 | 0.00566 | 0.0308 | 129.2049
4.5 | 0.7836 | 0.00574 | 0.035 | 136.5157
5 | 0.8275 | 0.0059 | 0.0409 | 140.2542
5.5 | 0.8773 | 0.00609 | 0.0456 | 144.0558
6 | 0.9442 | 0.0064 | 0.0469 | 147.5312
6.5 | 1.0331 | 0.00679 | 0.0439 | 152.1502
7 | 1.1269 | 0.00731 | 0.04 | 154.1587
7.5 | 1.1966 | 0.00772 | 0.0411 | 155
8 | 1.2663 | 0.00834 | 0.042 | 151.8345
8.5 | 1.3301 | 0.00899 | 0.044 | 147.9533
9 | 1.3878 | 0.00985 | 0.0468 | 140.8934
9.5 | 1.4489 | 0.01107 | 0.0483 | 130.8853
10 | 1.506 | 0.01252 | 0.05 | 120.2875
10.5 | 1.5359 | 0.01459 | 0.055 | 105.2707
11 | 1.5819 | 0.01746 | 0.0552 | 90.6014
11.5 | 1.61 | 0.02157 | 0.0553 | 74.6407
12 | 1.6156 | 0.02719 | 0.0553 | 59.4189
12.5 | 1.6002 | 0.03408 | 0.0554 | 46.9542
13 | 1.5765 | 0.04151 | 0.0552 | 37.9788
13.5 | 1.538 | 0.05012 | 0.0544 | 30.6864
15 | 1.4398 | 0.07674 | 0.0485 | 18.7621
15.5 | 1.4035 | 0.08559 | 0.0472 | 16.3979
16 | 1.3755 | 0.09408 | 0.0456 | 14.6205
16.5 | 1.3483 | 0.10278 | 0.0436 | 13.1183
17 | 1.3246 | 0.11139 | 0.0413 | 11.8916

## 105. Re 10M Mach 0.00 (1)
BIGFOIL.COM POLAR EXPORT
NACA35117
NACA35117 |  |  |  | Cl Max: | 1.878 | at alpha= | 19.5 | deg
JavaFoil+Calcfoil stall+Eppler ext transition |  |  |  | L/D Max: | 131.016 | at alpha= | 5.5 | deg
Re: | 10000000 |  |  | Cd Min: | 0.00676 | at alpha= | 4.5 | deg
Mach: | 0 |  |  | Cl=0 at alpha= | -1.7698 | deg
|  |  |  | @ Cl=0.1, Cd= | 0.0090056
|  |  |  | @ Cl=0.4, Cd= | 0.0085
|  |  |  | @ Cl=0.6, Cd= | 0.0069984
alpha (deg) | Cl | Cd | Cm | Cl/Cd
-19 | -1.062 | 0.12237 | 0.01 | -8.677
-18.5 | -1.065 | 0.11573 | 0.01 | -9.204
-18 | -1.067 | 0.10952 | 0.01 | -9.741
-17.5 | -1.067 | 0.10326 | 0.01 | -10.332
-17 | -1.066 | 0.09663 | 0.01 | -11.028
-16.5 | -1.063 | 0.08992 | 0.01 | -11.823
-16 | -1.059 | 0.08319 | 0.011 | -12.729
-15.5 | -1.054 | 0.0758 | 0.011 | -13.911
-15 | -1.051 | 0.06693 | 0.011 | -15.703
-14.5 | -1.132 | 0.027 | 0.013 | -41.908
-14 | -1.162 | 0.01684 | 0.014 | -68.975
-13.5 | -1.154 | 0.01462 | 0.014 | -78.913
-13 | -1.135 | 0.01355 | 0.014 | -83.769
-12.5 | -1.109 | 0.01281 | 0.014 | -86.613
-12 | -1.079 | 0.0122 | 0.014 | -88.437
-11.5 | -1.045 | 0.01169 | 0.014 | -89.392
-11 | -1.008 | 0.01124 | 0.013 | -89.672
-10.5 | -0.967 | 0.00958 | 0.013 | -100.985
-10 | -0.925 | 0.00991 | 0.013 | -93.358
-9.5 | -0.88 | 0.00961 | 0.013 | -91.551
-9 | -0.833 | 0.01002 | 0.013 | -83.135
-8.5 | -0.784 | 0.00974 | 0.012 | -80.419
-8 | -0.733 | 0.0102 | 0.012 | -71.824
-7.5 | -0.68 | 0.00996 | 0.012 | -68.274
-7 | -0.625 | 0.00972 | 0.012 | -64.299
-6.5 | -0.57 | 0.00951 | 0.011 | -59.907
-6 | -0.513 | 0.01006 | 0.011 | -50.952
-5.5 | -0.455 | 0.00983 | 0.011 | -46.25
-5 | -0.396 | 0.00966 | 0.01 | -40.971
-4.5 | -0.336 | 0.0095 | 0.01 | -35.354
-4 | -0.275 | 0.00935 | 0.01 | -29.448
-3.5 | -0.214 | 0.00928 | 0.01 | -23.122
-3 | -0.153 | 0.00939 | 0.009 | -16.301
-2.5 | -0.091 | 0.00923 | 0.009 | -9.866
-2 | -0.029 | 0.00913 | 0.009 | -3.165
-1.5 | 0.034 | 0.00908 | 0.008 | 3.694
-1 | 0.096 | 0.00901 | 0.008 | 10.672
-0.5 | 0.159 | 0.00894 | 0.007 | 17.756
0 | 0.221 | 0.00889 | 0.007 | 24.874
0.5 | 0.283 | 0.00893 | 0.007 | 31.723
1 | 0.346 | 0.0085 | 0.006 | 40.679
1.5 | 0.408 | 0.0085 | 0.006 | 47.948
2 | 0.47 | 0.00897 | 0.005 | 52.338
2.5 | 0.531 | 0.00689 | 0.005 | 77.178
3 | 0.593 | 0.00698 | 0.005 | 84.912
3.5 | 0.654 | 0.00714 | 0.004 | 91.671
4 | 0.715 | 0.00691 | 0.004 | 103.5
4.5 | 0.776 | 0.00676 | 0.003 | 114.837
5 | 0.837 | 0.00694 | 0.003 | 120.609
5.5 | 0.896 | 0.00684 | 0.002 | 131.016
6 | 0.956 | 0.00776 | 0.002 | 123.205
6.5 | 1.015 | 0.00824 | 0.001 | 123.203
7 | 1.073 | 0.00853 | 0.001 | 125.788
7.5 | 1.13 | 0.00885 | 0 | 127.608
8 | 1.186 | 0.00927 | 0 | 127.899
8.5 | 1.24 | 0.00975 | -0.001 | 127.204
9 | 1.293 | 0.01028 | -0.001 | 125.777
9.5 | 1.345 | 0.01097 | -0.002 | 122.545
10 | 1.394 | 0.01196 | -0.002 | 116.549
10.5 | 1.441 | 0.01292 | -0.003 | 111.548
11 | 1.486 | 0.01411 | -0.003 | 105.312
11.5 | 1.528 | 0.01571 | -0.004 | 97.257
12 | 1.568 | 0.01735 | -0.004 | 90.373
12.5 | 1.606 | 0.01934 | -0.005 | 83.036
13 | 1.641 | 0.02149 | -0.005 | 76.353
13.5 | 1.674 | 0.02384 | -0.006 | 70.232
14 | 1.705 | 0.02634 | -0.006 | 64.744
14.5 | 1.734 | 0.02894 | -0.007 | 59.931
15 | 1.761 | 0.03164 | -0.007 | 55.679
15.5 | 1.786 | 0.0345 | -0.008 | 51.762
16 | 1.807 | 0.0375 | -0.008 | 48.203
16.5 | 1.827 | 0.04059 | -0.008 | 45.001
17 | 1.844 | 0.04382 | -0.009 | 42.068
17.5 | 1.856 | 0.04727 | -0.009 | 39.263
18 | 1.866 | 0.05091 | -0.01 | 36.644
18.5 | 1.873 | 0.05465 | -0.01 | 34.264
19 | 1.877 | 0.05856 | -0.011 | 32.047
19.5 | 1.878 | 0.0627 | -0.011 | 29.952
20 | 1.877 | 0.06705 | -0.012 | 27.987

## 106. Re 10M Mach 0.00 (2)
BIGFOIL.COM POLAR EXPORT
NACA35117
NACA35117 |  |  |  | Cl Max: | 1.6954 | at alpha= | 16.5 | deg
XFOIL ncrit=9 |  |  |  | L/D Max: | 172.521 | at alpha= | 9.5 | deg
Re: | 10000000 |  |  | Cd Min: | 0.07406 | at alpha= | 20 | deg
Mach: | 0 |  |  | Cl=0 at alpha= | -2.41 | deg
|  |  |  | @ Cl=0.1, Cd= | 0.0064088
|  |  |  | @ Cl=0.4, Cd= | 0.0062673
|  |  |  | @ Cl=0.6, Cd= | 0.0049391
alpha (deg) | Cl | Cd | Cm | Cl/Cd
-20 | -1.7129 | 0.01923 | -0.0566 | -89.0744
-19.5 | -1.6847 | 0.01811 | -0.0531 | -93.026
-19 | -1.6539 | 0.01713 | -0.0497 | -96.5499
-18.5 | -1.6226 | 0.01618 | -0.0462 | -100.2843
-18 | -1.5874 | 0.01543 | -0.043 | -102.8775
-17.5 | -1.5509 | 0.01473 | -0.0398 | -105.2885
-17 | -1.5029 | 0.01408 | -0.0388 | -106.7401
-16.5 | -1.4214 | 0.01333 | -0.0445 | -106.6317
-16 | -1.2804 | 0.01226 | -0.0626 | -104.4372
-15 | -1.1924 | 0.0116 | -0.0585 | -102.7931
-14.5 | -1.1554 | 0.01126 | -0.0548 | -102.611
-14 | -1.1156 | 0.01094 | -0.0515 | -101.9744
-13.5 | -1.0755 | 0.01064 | -0.0482 | -101.0808
-13 | -1.0342 | 0.01033 | -0.0451 | -100.1162
-12.5 | -0.9923 | 0.00998 | -0.0421 | -99.4289
-12 | -0.9499 | 0.00965 | -0.0391 | -98.4352
-11.5 | -0.9066 | 0.00939 | -0.0363 | -96.5495
-11 | -0.862 | 0.00916 | -0.0336 | -94.1048
-10.5 | -0.8176 | 0.00892 | -0.0309 | -91.6592
-10 | -0.7744 | 0.00868 | -0.0279 | -89.2166
-9.5 | -0.73 | 0.00848 | -0.0251 | -86.0849
-9 | -0.6817 | 0.00831 | -0.0231 | -82.0337
-8.5 | -0.6325 | 0.00809 | -0.0213 | -78.1829
-8 | -0.583 | 0.00789 | -0.0196 | -73.891
-7.5 | -0.532 | 0.00772 | -0.0181 | -68.9119
-7 | -0.4818 | 0.00755 | -0.0165 | -63.8146
-6.5 | -0.4302 | 0.00738 | -0.0151 | -58.2927
-6 | -0.3787 | 0.00726 | -0.0137 | -52.1625
-5.5 | -0.3267 | 0.0071 | -0.0125 | -46.0141
-5 | -0.2746 | 0.007 | -0.0113 | -39.2286
-4.5 | -0.222 | 0.00688 | -0.0101 | -32.2674
-4 | -0.1692 | 0.00677 | -0.009 | -24.9926
-3.5 | -0.1162 | 0.0067 | -0.008 | -17.3433
-3 | -0.0627 | 0.00659 | -0.0071 | -9.5144
-2.5 | -0.0097 | 0.00654 | -0.0061 | -1.4832
-2 | 0.0442 | 0.00647 | -0.0053 | 6.8315
-1.5 | 0.0978 | 0.00641 | -0.0044 | 15.2574
-1 | 0.1514 | 0.00638 | -0.0036 | 23.7304
-0.5 | 0.2056 | 0.00633 | -0.0029 | 32.4803
0 | 0.2588 | 0.00633 | -0.002 | 40.8847
0.5 | 0.3129 | 0.00628 | -0.0014 | 49.8248
1 | 0.3665 | 0.00628 | -0.0006 | 58.3599
1.5 | 0.4194 | 0.00626 | 0.0003 | 66.9968
2 | 0.4725 | 0.00623 | 0.001 | 75.8427
2.5 | 0.523 | 0.00619 | 0.0023 | 84.4911
3.5 | 0.5851 | 0.00497 | 0.0129 | 117.7264
4 | 0.6285 | 0.00488 | 0.0157 | 128.791
4.5 | 0.6754 | 0.0049 | 0.0178 | 137.8367
5 | 0.7231 | 0.005 | 0.0196 | 144.62
5.5 | 0.7714 | 0.00506 | 0.0213 | 152.4506
6 | 0.8192 | 0.00523 | 0.023 | 156.6348
6.5 | 0.8705 | 0.00537 | 0.024 | 162.1043
7 | 0.9199 | 0.00558 | 0.0251 | 164.8566
7.5 | 0.9746 | 0.00577 | 0.0252 | 168.9081
8 | 1.0288 | 0.00603 | 0.0251 | 170.6136
8.5 | 1.0856 | 0.00637 | 0.0244 | 170.4239
9 | 1.1567 | 0.00672 | 0.0205 | 172.128
9.5 | 1.2249 | 0.0071 | 0.0171 | 172.5211
10 | 1.284 | 0.00755 | 0.0156 | 170.0662
10.5 | 1.3254 | 0.00805 | 0.0178 | 164.646
11 | 1.3734 | 0.00869 | 0.0183 | 158.0437
11.5 | 1.4227 | 0.00923 | 0.0185 | 154.1387
12 | 1.4628 | 0.00996 | 0.0202 | 146.8675
12.5 | 1.4895 | 0.01081 | 0.0244 | 137.7891
13 | 1.5331 | 0.01181 | 0.0244 | 129.8137
13.5 | 1.5733 | 0.01294 | 0.0247 | 121.5842
14 | 1.609 | 0.01436 | 0.0251 | 112.0474
14.5 | 1.6334 | 0.01661 | 0.0259 | 98.3384
15 | 1.662 | 0.01873 | 0.026 | 88.7347
15.5 | 1.6803 | 0.02183 | 0.026 | 76.9721
16.5 | 1.6954 | 0.02987 | 0.0264 | 56.7593
17 | 1.685 | 0.03479 | 0.0283 | 48.4335
17.5 | 1.6703 | 0.04036 | 0.0296 | 41.385
18 | 1.6602 | 0.04594 | 0.0301 | 36.1384
18.5 | 1.6434 | 0.05244 | 0.0301 | 31.3387
19 | 1.6223 | 0.05965 | 0.0296 | 27.197
19.5 | 1.6041 | 0.0667 | 0.0289 | 24.0495
20 | 1.5855 | 0.07406 | 0.0277 | 21.4083

## 107. Re 10M Mach 0.10 (1)
BIGFOIL.COM POLAR EXPORT
NACA35117
NACA35117 |  |  |  | Cl Max: | 1.863 | at alpha= | 19 | deg
JavaFoil+Calcfoil stall+Eppler ext transition |  |  |  | L/D Max: | 127.098 | at alpha= | 8 | deg
Re: | 10000000 |  |  | Cd Min: | 0.00667 | at alpha= | 5 | deg
Mach: | 0.1 |  |  | Cl=0 at alpha= | -1.7698 | deg
|  |  |  | @ Cl=0.1, Cd= | 0.0090761
|  |  |  | @ Cl=0.4, Cd= | 0.00852
|  |  |  | @ Cl=0.6, Cd= | 0.0070175
alpha (deg) | Cl | Cd | Cm | Cl/Cd
-18.5 | -1.033 | 0.11903 | 0.01 | -8.682
-18 | -1.038 | 0.11257 | 0.01 | -9.22
-17.5 | -1.041 | 0.10594 | 0.01 | -9.825
-17 | -1.042 | 0.09964 | 0.01 | -10.456
-16.5 | -1.041 | 0.09308 | 0.01 | -11.187
-16 | -1.039 | 0.08651 | 0.01 | -12.009
-15.5 | -1.035 | 0.0797 | 0.011 | -12.988
-15 | -1.032 | 0.07171 | 0.011 | -14.386
-14.5 | -1.031 | 0.06156 | 0.011 | -16.748
-14 | -1.129 | 0.02081 | 0.014 | -54.237
-13.5 | -1.14 | 0.01554 | 0.014 | -73.363
-13 | -1.127 | 0.01396 | 0.014 | -80.707
-12.5 | -1.104 | 0.01305 | 0.014 | -84.649
-12 | -1.076 | 0.01237 | 0.014 | -86.974
-11.5 | -1.043 | 0.01184 | 0.014 | -88.135
-11 | -1.007 | 0.01136 | 0.013 | -88.649
-10.5 | -0.968 | 0.00965 | 0.013 | -100.309
-10 | -0.926 | 0.00998 | 0.013 | -92.76
-9.5 | -0.881 | 0.00968 | 0.013 | -91.074
-9 | -0.835 | 0.01008 | 0.013 | -82.777
-8.5 | -0.786 | 0.00985 | 0.012 | -79.748
-8 | -0.735 | 0.01025 | 0.012 | -71.697
-7.5 | -0.682 | 0.01005 | 0.012 | -67.901
-7 | -0.628 | 0.00976 | 0.012 | -64.288
-6.5 | -0.572 | 0.00959 | 0.011 | -59.617
-6 | -0.515 | 0.01006 | 0.011 | -51.16
-5.5 | -0.457 | 0.00987 | 0.011 | -46.25
-5 | -0.397 | 0.0097 | 0.011 | -40.991
-4.5 | -0.337 | 0.00959 | 0.01 | -35.189
-4 | -0.277 | 0.00945 | 0.01 | -29.277
-3.5 | -0.215 | 0.00892 | 0.01 | -24.162
-3 | -0.154 | 0.00875 | 0.009 | -17.569
-2.5 | -0.092 | 0.00931 | 0.009 | -9.829
-2 | -0.029 | 0.00921 | 0.009 | -3.153
-1.5 | 0.034 | 0.00915 | 0.008 | 3.684
-1 | 0.097 | 0.00908 | 0.008 | 10.651
-0.5 | 0.159 | 0.009 | 0.007 | 17.725
0 | 0.222 | 0.00895 | 0.007 | 24.819
0.5 | 0.285 | 0.00892 | 0.007 | 31.936
1 | 0.347 | 0.00852 | 0.006 | 40.787
1.5 | 0.41 | 0.00852 | 0.006 | 48.072
2 | 0.472 | 0.00857 | 0.005 | 55.095
2.5 | 0.534 | 0.00693 | 0.005 | 77.053
3 | 0.596 | 0.00703 | 0.005 | 84.766
3.5 | 0.657 | 0.00684 | 0.004 | 96.085
4 | 0.719 | 0.00698 | 0.004 | 102.982
4.5 | 0.78 | 0.00679 | 0.003 | 114.906
5 | 0.84 | 0.00667 | 0.003 | 126.03
5.5 | 0.901 | 0.00756 | 0.002 | 119.201
6 | 0.96 | 0.00781 | 0.002 | 122.956
6.5 | 1.019 | 0.00829 | 0.001 | 122.932
7 | 1.077 | 0.0086 | 0.001 | 125.283
7.5 | 1.134 | 0.00895 | 0 | 126.765
8 | 1.19 | 0.00937 | 0 | 127.098
8.5 | 1.245 | 0.00986 | -0.001 | 126.216
9 | 1.298 | 0.01044 | -0.001 | 124.348
9.5 | 1.349 | 0.01115 | -0.002 | 121.009
10 | 1.399 | 0.01202 | -0.002 | 116.36
10.5 | 1.446 | 0.01319 | -0.003 | 109.62
11 | 1.49 | 0.01442 | -0.003 | 103.345
11.5 | 1.532 | 0.01608 | -0.004 | 95.257
12 | 1.572 | 0.01779 | -0.004 | 88.361
12.5 | 1.609 | 0.01982 | -0.005 | 81.177
13 | 1.643 | 0.02209 | -0.005 | 74.395
13.5 | 1.676 | 0.0245 | -0.006 | 68.433
14 | 1.707 | 0.02708 | -0.006 | 63.038
14.5 | 1.735 | 0.02977 | -0.007 | 58.296
15 | 1.762 | 0.03255 | -0.007 | 54.114
15.5 | 1.785 | 0.03548 | -0.008 | 50.299
16 | 1.805 | 0.03857 | -0.008 | 46.808
16.5 | 1.823 | 0.04178 | -0.009 | 43.635
17 | 1.838 | 0.04519 | -0.009 | 40.677
17.5 | 1.849 | 0.04868 | -0.009 | 37.984
18 | 1.857 | 0.05241 | -0.01 | 35.43
18.5 | 1.861 | 0.05628 | -0.01 | 33.071
19 | 1.863 | 0.0604 | -0.011 | 30.844
19.5 | 1.862 | 0.06468 | -0.011 | 28.779
20 | 1.857 | 0.06913 | -0.012 | 26.866

## 108. Re 10M Mach 0.10 (2)
BIGFOIL.COM POLAR EXPORT
NACA35117
NACA35117 |  |  |  | Cl Max: | 1.6858 | at alpha= | 16.5 | deg
XFOIL ncrit=9 |  |  |  | L/D Max: | 172.106 | at alpha= | 9.5 | deg
Re: | 10000000 |  |  | Cd Min: | 0.07781 | at alpha= | 20 | deg
Mach: | 0.1 |  |  | Cl=0 at alpha= | -2.4188 | deg
|  |  |  | @ Cl=0.1, Cd= | 0.0064295
|  |  |  | @ Cl=0.4, Cd= | 0.0062827
|  |  |  | @ Cl=0.6, Cd= | 0.0049644
alpha (deg) | Cl | Cd | Cm | Cl/Cd
-15.5 | -1.2341 | 0.01227 | -0.0657 | -100.5786
-15 | -1.1991 | 0.01184 | -0.0615 | -101.2753
-14.5 | -1.1623 | 0.01145 | -0.0575 | -101.5109
-14 | -1.1224 | 0.01109 | -0.054 | -101.2083
-13.5 | -1.0816 | 0.01077 | -0.0507 | -100.4271
-13 | -1.04 | 0.01048 | -0.0474 | -99.2366
-12.5 | -0.9973 | 0.01012 | -0.0443 | -98.5474
-12 | -0.9543 | 0.00976 | -0.0412 | -97.7766
-11.5 | -0.9108 | 0.00948 | -0.0382 | -96.0759
-11 | -0.8659 | 0.00922 | -0.0354 | -93.9154
-10.5 | -0.8204 | 0.009 | -0.0327 | -91.1556
-10 | -0.7762 | 0.00874 | -0.0297 | -88.8101
-9.5 | -0.732 | 0.00852 | -0.0267 | -85.9155
-9 | -0.6847 | 0.00835 | -0.0243 | -82
-8.5 | -0.635 | 0.00814 | -0.0224 | -78.0098
-8 | -0.5852 | 0.00792 | -0.0205 | -73.8889
-7.5 | -0.5341 | 0.00775 | -0.0189 | -68.9161
-7 | -0.4834 | 0.00758 | -0.0173 | -63.7731
-6.5 | -0.4317 | 0.0074 | -0.0158 | -58.3378
-6 | -0.3798 | 0.00729 | -0.0144 | -52.0988
-5.5 | -0.3276 | 0.00712 | -0.013 | -46.0112
-5 | -0.2751 | 0.00702 | -0.0118 | -39.188
-4.5 | -0.2222 | 0.00689 | -0.0106 | -32.2496
-4 | -0.1691 | 0.00679 | -0.0094 | -24.9043
-3.5 | -0.1159 | 0.00671 | -0.0083 | -17.2727
-3 | -0.0622 | 0.00661 | -0.0074 | -9.41
-2.5 | -0.0088 | 0.00655 | -0.0063 | -1.3435
-2 | 0.0454 | 0.00648 | -0.0055 | 7.0062
-1.5 | 0.0993 | 0.00643 | -0.0046 | 15.4432
-1 | 0.1532 | 0.00639 | -0.0037 | 23.975
-0.5 | 0.2076 | 0.00634 | -0.003 | 32.7445
0 | 0.2611 | 0.00634 | -0.0021 | 41.183
0.5 | 0.3155 | 0.00629 | -0.0014 | 50.159
1 | 0.3693 | 0.0063 | -0.0006 | 58.619
1.5 | 0.4226 | 0.00627 | 0.0002 | 67.4003
2 | 0.4759 | 0.00624 | 0.0011 | 76.266
2.5 | 0.5268 | 0.0062 | 0.0024 | 84.9677
3 | 0.5507 | 0.00525 | 0.0092 | 104.8952
3.5 | 0.5888 | 0.00499 | 0.0131 | 117.996
4 | 0.6325 | 0.00489 | 0.016 | 129.3456
4.5 | 0.6794 | 0.00493 | 0.0182 | 137.8093
5 | 0.7274 | 0.00502 | 0.0201 | 144.9004
5.5 | 0.7758 | 0.00508 | 0.0218 | 152.7165
6 | 0.824 | 0.00525 | 0.0236 | 156.9524
6.5 | 0.8752 | 0.0054 | 0.0246 | 162.0741
7 | 0.9251 | 0.00561 | 0.0259 | 164.902
7.5 | 0.9804 | 0.00581 | 0.0258 | 168.7435
8 | 1.035 | 0.00606 | 0.0259 | 170.7921
8.5 | 1.0936 | 0.00642 | 0.0249 | 170.3427
9 | 1.166 | 0.00679 | 0.0208 | 171.7231
9.5 | 1.234 | 0.00717 | 0.0176 | 172.106
10 | 1.293 | 0.00763 | 0.0163 | 169.4626
10.5 | 1.3294 | 0.00812 | 0.0198 | 163.7192
11 | 1.382 | 0.0088 | 0.0193 | 157.0455
11.5 | 1.4305 | 0.00935 | 0.0199 | 152.9947
12 | 1.4703 | 0.01011 | 0.0218 | 145.4303
12.5 | 1.4982 | 0.01103 | 0.0257 | 135.8296
13 | 1.5414 | 0.01209 | 0.0258 | 127.4938
13.5 | 1.5808 | 0.01332 | 0.0262 | 118.6787
14 | 1.6153 | 0.01489 | 0.0266 | 108.4822
14.5 | 1.6376 | 0.01742 | 0.0274 | 94.0069
15 | 1.6641 | 0.01982 | 0.0275 | 83.9606
15.5 | 1.6811 | 0.02318 | 0.0274 | 72.5237
16.5 | 1.6858 | 0.03219 | 0.0281 | 52.3703
17 | 1.6742 | 0.03737 | 0.0297 | 44.8006
17.5 | 1.6565 | 0.0434 | 0.0308 | 38.1682
18 | 1.6432 | 0.04942 | 0.0311 | 33.2497
18.5 | 1.6251 | 0.05615 | 0.031 | 28.9421
19 | 1.604 | 0.06351 | 0.0303 | 25.2559
19.5 | 1.5827 | 0.07099 | 0.0294 | 22.2947
20 | 1.5694 | 0.07781 | 0.0282 | 20.1696

## 109. Re 10M Mach 0.25 (1)
BIGFOIL.COM POLAR EXPORT
NACA35117
NACA35117 |  |  |  | Cl Max: | 1.792 | at alpha= | 17 | deg
JavaFoil+Calcfoil stall+Eppler ext transition |  |  |  | L/D Max: | 123.195 | at alpha= | 6.5 | deg
Re: | 10000000 |  |  | Cd Min: | 0.00672 | at alpha= | 4.5 | deg
Mach: | 0.25 |  |  | Cl=0 at alpha= | -1.7692 | deg
|  |  |  | @ Cl=0.1, Cd= | 0.0092292
|  |  |  | @ Cl=0.4, Cd= | 0.0087436
|  |  |  | @ Cl=0.6, Cd= | 0.0069069
alpha (deg) | Cl | Cd | Cm | Cl/Cd
-17 | -0.849 | 0.11626 | 0.01 | -7.303
-16.5 | -0.87 | 0.10889 | 0.01 | -7.99
-16 | -0.888 | 0.10202 | 0.01 | -8.7
-15.5 | -0.901 | 0.09531 | 0.01 | -9.458
-15 | -0.911 | 0.08879 | 0.01 | -10.265
-14.5 | -0.918 | 0.0821 | 0.01 | -11.184
-14 | -0.922 | 0.07537 | 0.01 | -12.228
-13.5 | -0.922 | 0.0687 | 0.01 | -13.416
-13 | -0.92 | 0.06117 | 0.011 | -15.042
-12.5 | -1.018 | 0.02033 | 0.013 | -50.101
-12 | -1.037 | 0.01443 | 0.014 | -71.88
-11.5 | -1.02 | 0.01309 | 0.014 | -77.9
-11 | -0.994 | 0.01231 | 0.014 | -80.751
-10.5 | -0.962 | 0.01173 | 0.014 | -81.997
-10 | -0.925 | 0.01123 | 0.013 | -82.391
-9.5 | -0.885 | 0.00951 | 0.013 | -93.118
-9 | -0.842 | 0.00987 | 0.013 | -85.287
-8.5 | -0.795 | 0.01025 | 0.013 | -77.561
-8 | -0.746 | 0.00992 | 0.012 | -75.174
-7.5 | -0.694 | 0.00964 | 0.012 | -72.006
-7 | -0.64 | 0.01013 | 0.012 | -63.148
-6.5 | -0.584 | 0.00988 | 0.012 | -59.1
-6 | -0.526 | 0.00969 | 0.011 | -54.298
-5.5 | -0.467 | 0.00945 | 0.011 | -49.433
-5 | -0.407 | 0.00993 | 0.011 | -41.005
-4.5 | -0.346 | 0.00984 | 0.011 | -35.151
-4 | -0.284 | 0.00926 | 0.01 | -30.634
-3.5 | -0.221 | 0.00903 | 0.01 | -24.472
-3 | -0.158 | 0.00895 | 0.01 | -17.622
-2.5 | -0.094 | 0.00885 | 0.009 | -10.616
-2 | -0.03 | 0.00872 | 0.009 | -3.418
-1.5 | 0.035 | 0.00924 | 0.008 | 3.749
-1 | 0.099 | 0.00923 | 0.008 | 10.753
-0.5 | 0.164 | 0.00918 | 0.008 | 17.84
0 | 0.228 | 0.00876 | 0.007 | 26.054
0.5 | 0.292 | 0.00874 | 0.007 | 33.456
1 | 0.357 | 0.00871 | 0.006 | 40.967
1.5 | 0.421 | 0.00876 | 0.006 | 48.029
2 | 0.485 | 0.00834 | 0.006 | 58.088
2.5 | 0.548 | 0.00711 | 0.005 | 77.106
3 | 0.612 | 0.00686 | 0.005 | 89.157
3.5 | 0.675 | 0.007 | 0.004 | 96.437
4 | 0.737 | 0.00684 | 0.004 | 107.881
4.5 | 0.8 | 0.00672 | 0.003 | 118.959
5 | 0.862 | 0.00761 | 0.003 | 113.258
5.5 | 0.923 | 0.00786 | 0.002 | 117.484
6 | 0.984 | 0.00814 | 0.002 | 120.809
6.5 | 1.043 | 0.00847 | 0.001 | 123.195
7 | 1.102 | 0.00904 | 0.001 | 121.838
7.5 | 1.159 | 0.00946 | 0 | 122.593
8 | 1.215 | 0.00997 | 0 | 121.92
8.5 | 1.27 | 0.01059 | -0.001 | 119.864
9 | 1.322 | 0.01133 | -0.001 | 116.74
9.5 | 1.373 | 0.0122 | -0.002 | 112.52
10 | 1.421 | 0.01331 | -0.002 | 106.763
10.5 | 1.467 | 0.01478 | -0.003 | 99.288
11 | 1.511 | 0.01634 | -0.003 | 92.444
11.5 | 1.551 | 0.01835 | -0.004 | 84.533
12 | 1.589 | 0.02058 | -0.004 | 77.205
12.5 | 1.623 | 0.02302 | -0.005 | 70.531
13 | 1.655 | 0.02569 | -0.005 | 64.43
13.5 | 1.685 | 0.0286 | -0.006 | 58.908
14 | 1.711 | 0.03164 | -0.006 | 54.081
14.5 | 1.734 | 0.03478 | -0.007 | 49.865
15 | 1.754 | 0.03812 | -0.007 | 46.016
15.5 | 1.769 | 0.04161 | -0.008 | 42.523
16 | 1.781 | 0.04525 | -0.008 | 39.359
16.5 | 1.789 | 0.04913 | -0.009 | 36.403
17 | 1.792 | 0.05323 | -0.009 | 33.656
17.5 | 1.788 | 0.05757 | -0.01 | 31.06
18 | 1.779 | 0.06213 | -0.01 | 28.639
18.5 | 1.766 | 0.06694 | -0.011 | 26.382
19 | 1.748 | 0.07204 | -0.011 | 24.26
19.5 | 1.724 | 0.07734 | -0.011 | 22.295
20 | 1.696 | 0.08296 | -0.012 | 20.444

## 110. Re 10M Mach 0.25 (2)
BIGFOIL.COM POLAR EXPORT
NACA35117
NACA35117 |  |  |  | Cl Max: | 1.662 | at alpha= | 15.5 | deg
XFOIL ncrit=9 |  |  |  | L/D Max: | 171.005 | at alpha= | 8.5 | deg
Re: | 10000000 |  |  | Cd Min: | 0.09955 | at alpha= | 20 | deg
Mach: | 0.25 |  |  | Cl=0 at alpha= | -2.4696 | deg
|  |  |  | @ Cl=0.1, Cd= | 0.0065054
|  |  |  | @ Cl=0.4, Cd= | 0.0063693
|  |  |  | @ Cl=0.6, Cd= | 0.0051724
alpha (deg) | Cl | Cd | Cm | Cl/Cd
-20 | -1.7027 | 0.03 | -0.0942 | -56.7567
-19.5 | -1.695 | 0.02683 | -0.0901 | -63.1755
-19 | -1.6795 | 0.02434 | -0.0855 | -69.0016
-18.5 | -1.659 | 0.02224 | -0.0805 | -74.5953
-18 | -1.6305 | 0.02066 | -0.0756 | -78.9206
-17.5 | -1.6004 | 0.01921 | -0.0705 | -83.3108
-17 | -1.57 | 0.01779 | -0.0651 | -88.2518
-16.5 | -1.4868 | 0.01618 | -0.0688 | -91.8912
-16 | -1.3654 | 0.01467 | -0.0793 | -93.0743
-15.5 | -1.2752 | 0.01386 | -0.0841 | -92.0058
-15 | -1.2373 | 0.01333 | -0.079 | -92.8207
-14.5 | -1.1989 | 0.01283 | -0.074 | -93.4451
-14 | -1.1585 | 0.01222 | -0.0693 | -94.8036
-13.5 | -1.1176 | 0.01171 | -0.0646 | -95.4398
-13 | -1.073 | 0.01124 | -0.0605 | -95.4626
-12.5 | -1.0284 | 0.01085 | -0.0564 | -94.7834
-12 | -0.9823 | 0.01048 | -0.0526 | -93.7309
-11.5 | -0.9348 | 0.01011 | -0.0491 | -92.4629
-11 | -0.888 | 0.00971 | -0.0455 | -91.4521
-10.5 | -0.8402 | 0.00937 | -0.0421 | -89.6692
-10 | -0.7914 | 0.00909 | -0.0389 | -87.0627
-9.5 | -0.7422 | 0.00882 | -0.0358 | -84.1497
-9 | -0.6937 | 0.00852 | -0.0326 | -81.4202
-8.5 | -0.6464 | 0.00834 | -0.0292 | -77.506
-8 | -0.5968 | 0.00815 | -0.0264 | -73.227
-7.5 | -0.5452 | 0.00792 | -0.024 | -68.8384
-7 | -0.492 | 0.00773 | -0.022 | -63.6481
-6.5 | -0.439 | 0.00755 | -0.0199 | -58.1457
-6 | -0.3855 | 0.00739 | -0.0181 | -52.1651
-5.5 | -0.3314 | 0.00723 | -0.0164 | -45.8368
-5 | -0.2778 | 0.00711 | -0.0146 | -39.0717
-4.5 | -0.2229 | 0.00697 | -0.0132 | -31.9799
-4 | -0.1686 | 0.00688 | -0.0117 | -24.5058
-3.5 | -0.1136 | 0.00676 | -0.0103 | -16.8047
-3 | -0.0586 | 0.00668 | -0.009 | -8.7725
-2.5 | -0.0034 | 0.00662 | -0.0078 | -0.5136
-2 | 0.0525 | 0.00654 | -0.0068 | 8.0275
-1.5 | 0.1074 | 0.0065 | -0.0056 | 16.5231
-1 | 0.1634 | 0.00644 | -0.0046 | 25.3727
-0.5 | 0.2188 | 0.00642 | -0.0036 | 34.081
0 | 0.2745 | 0.0064 | -0.0026 | 42.8906
0.5 | 0.3301 | 0.00636 | -0.0017 | 51.9025
1 | 0.3851 | 0.00638 | -0.0007 | 60.3605
1.5 | 0.4407 | 0.00634 | 0.0003 | 69.511
2 | 0.495 | 0.00636 | 0.0014 | 77.8302
2.5 | 0.5484 | 0.00628 | 0.0027 | 87.3248
3 | 0.5722 | 0.00538 | 0.0099 | 106.3569
3.5 | 0.6097 | 0.0051 | 0.0145 | 119.549
4 | 0.6543 | 0.00498 | 0.0177 | 131.3855
4.5 | 0.7013 | 0.00505 | 0.0204 | 138.8713
5 | 0.7514 | 0.00512 | 0.0225 | 146.7578
5.5 | 0.799 | 0.00524 | 0.025 | 152.4809
6 | 0.8498 | 0.00537 | 0.0268 | 158.2495
6.5 | 0.9008 | 0.00558 | 0.0285 | 161.4337
7 | 0.9525 | 0.00576 | 0.03 | 165.3646
7.5 | 1.013 | 0.00604 | 0.0296 | 167.7152
8 | 1.0673 | 0.00629 | 0.0305 | 169.682
8.5 | 1.1406 | 0.00667 | 0.0271 | 171.0045
9 | 1.2167 | 0.00715 | 0.0231 | 170.1678
9.5 | 1.2815 | 0.00761 | 0.0215 | 168.3968
10 | 1.3312 | 0.00805 | 0.0231 | 165.3665
10.5 | 1.3766 | 0.00871 | 0.0251 | 158.0482
11 | 1.4282 | 0.00941 | 0.0258 | 151.7747
11.5 | 1.4744 | 0.01014 | 0.0273 | 145.4043
12 | 1.5008 | 0.01116 | 0.0322 | 134.4803
12.5 | 1.5434 | 0.01252 | 0.0328 | 123.2748
13 | 1.5822 | 0.01413 | 0.0333 | 111.9745
13.5 | 1.6161 | 0.01618 | 0.0338 | 99.8826
14 | 1.6405 | 0.01909 | 0.0342 | 85.935
14.5 | 1.6493 | 0.02339 | 0.0344 | 70.513
15 | 1.6604 | 0.02769 | 0.0343 | 59.9639
15.5 | 1.662 | 0.03304 | 0.0337 | 50.3027
16 | 1.6543 | 0.03888 | 0.0337 | 42.5489
16.5 | 1.6211 | 0.04644 | 0.0349 | 34.9074
17 | 1.5981 | 0.05328 | 0.0356 | 29.9944
17.5 | 1.571 | 0.06086 | 0.0356 | 25.8133
18 | 1.5504 | 0.06811 | 0.0351 | 22.7632
18.5 | 1.5251 | 0.07625 | 0.034 | 20.0013
19 | 1.5051 | 0.08394 | 0.0326 | 17.9307
19.5 | 1.4842 | 0.092 | 0.0307 | 16.1326
20 | 1.4684 | 0.09955 | 0.0288 | 14.7504

## 111. Re 10M Mach 0.50 (1)
BIGFOIL.COM POLAR EXPORT
NACA35117
NACA35117 |  |  |  | Cl Max: | 1.574 | at alpha= | 12 | deg
JavaFoil+Calcfoil stall+Eppler ext transition |  |  |  | L/D Max: | 106.357 | at alpha= | 5 | deg
Re: | 10000000 |  |  | Cd Min: | 0.00736 | at alpha= | 2.5 | deg
Mach: | 0.5 |  |  | Cl=0 at alpha= | -1.7708 | deg
|  |  |  | @ Cl=0.1, Cd= | 0.0087657
|  |  |  | @ Cl=0.4, Cd= | 0.0080716
|  |  |  | @ Cl=0.6, Cd= | 0.0074796
alpha (deg) | Cl | Cd | Cm | Cl/Cd
-20 | -1.026 | 0.15111 | 0.011 | -6.793
-19.5 | -0.994 | 0.16478 | 0.011 | -6.032
-19 | -0.969 | 0.14807 | 0.011 | -6.543
-18.5 | -0.945 | 0.13055 | 0.011 | -7.236
-18 | -0.912 | 0.13991 | 0.01 | -6.516
-17.5 | -0.887 | 0.124 | 0.011 | -7.156
-17 | -0.863 | 0.11223 | 0.011 | -7.694
-16.5 | -0.827 | 0.11808 | 0.01 | -7.007
-16 | -0.804 | 0.10571 | 0.01 | -7.602
-15.5 | -0.782 | 0.09389 | 0.011 | -8.325
-15 | -0.745 | 0.104 | 0.01 | -7.162
-14.5 | -0.722 | 0.09102 | 0.01 | -7.936
-14 | -0.701 | 0.07981 | 0.011 | -8.783
-13.5 | -0.663 | 0.08845 | 0.01 | -7.5
-13 | -0.642 | 0.07668 | 0.01 | -8.367
-12.5 | -0.607 | 0.0833 | 0.009 | -7.282
-12 | -0.583 | 0.07216 | 0.01 | -8.086
-11.5 | -0.55 | 0.07701 | 0.009 | -7.142
-11 | -0.527 | 0.06551 | 0.01 | -8.05
-10.5 | -0.495 | 0.06793 | 0.009 | -7.293
-10 | -0.472 | 0.05815 | 0.01 | -8.12
-9.5 | -0.442 | 0.05818 | 0.009 | -7.594
-9 | -0.413 | 0.05604 | 0.009 | -7.374
-8.5 | -0.485 | 0.05345 | 0.009 | -9.077
-8 | -0.579 | 0.04243 | 0.01 | -13.656
-7.5 | -0.687 | 0.01146 | 0.014 | -59.907
-7 | -0.658 | 0.00938 | 0.013 | -70.099
-6.5 | -0.615 | 0.00958 | 0.013 | -64.144
-6 | -0.563 | 0.00921 | 0.013 | -61.187
-5.5 | -0.506 | 0.00953 | 0.012 | -53.131
-5 | -0.445 | 0.00928 | 0.012 | -47.91
-4.5 | -0.38 | 0.00977 | 0.012 | -38.919
-4 | -0.313 | 0.00952 | 0.011 | -32.919
-3.5 | -0.245 | 0.00895 | 0.011 | -27.343
-3 | -0.175 | 0.00879 | 0.011 | -19.912
-2.5 | -0.104 | 0.00867 | 0.01 | -12.049
-2 | -0.033 | 0.0086 | 0.01 | -3.857
-1.5 | 0.039 | 0.00913 | 0.009 | 4.227
-1 | 0.111 | 0.0087 | 0.009 | 12.729
-0.5 | 0.183 | 0.00861 | 0.009 | 21.229
0 | 0.254 | 0.00862 | 0.008 | 29.497
0.5 | 0.326 | 0.0083 | 0.008 | 39.261
1 | 0.397 | 0.00805 | 0.007 | 49.304
1.5 | 0.468 | 0.00856 | 0.007 | 54.677
2 | 0.539 | 0.00829 | 0.006 | 64.997
2.5 | 0.609 | 0.00736 | 0.006 | 82.642
3 | 0.678 | 0.00757 | 0.005 | 89.528
3.5 | 0.747 | 0.00782 | 0.005 | 95.577
4 | 0.815 | 0.00812 | 0.004 | 100.373
4.5 | 0.882 | 0.00847 | 0.004 | 104.105
5 | 0.947 | 0.00891 | 0.003 | 106.357
5.5 | 1.012 | 0.00959 | 0.003 | 105.481
6 | 1.074 | 0.0102 | 0.002 | 105.281
6.5 | 1.134 | 0.01095 | 0.002 | 103.566
7 | 1.192 | 0.01182 | 0.001 | 100.883
7.5 | 1.248 | 0.01296 | 0 | 96.314
8 | 1.302 | 0.01432 | 0 | 90.915
8.5 | 1.353 | 0.01591 | -0.001 | 85.008
9 | 1.401 | 0.01785 | -0.001 | 78.497
9.5 | 1.446 | 0.02033 | -0.002 | 71.116
10 | 1.487 | 0.02312 | -0.002 | 64.32
10.5 | 1.522 | 0.02649 | -0.003 | 57.468
11 | 1.55 | 0.0305 | -0.003 | 50.833
11.5 | 1.569 | 0.03532 | -0.004 | 44.415
12 | 1.574 | 0.04115 | -0.004 | 38.255
12.5 | 1.563 | 0.04768 | -0.005 | 32.779
13 | 1.52 | 0.05522 | -0.005 | 27.519
13.5 | 1.41 | 0.06462 | -0.006 | 21.819
14 | 0.971 | 0.07729 | -0.006 | 12.563
14.5 | 0.997 | 0.08338 | -0.007 | 11.963
15 | 1.026 | 0.08648 | -0.007 | 11.863
15.5 | 1.056 | 0.08622 | -0.008 | 12.251
16 | 1.076 | 0.10095 | -0.008 | 10.663
16.5 | 1.085 | 0.1282 | -0.008 | 8.462
17 | 1.1 | 0.15294 | -0.009 | 7.191

## 112. Re 10M Mach 0.50 (2)
BIGFOIL.COM POLAR EXPORT
NACA35117
NACA35117 |  |  |  | Cl Max: | 1.6295 | at alpha= | 12 | deg
XFOIL ncrit=9 |  |  |  | L/D Max: | 161.89 | at alpha= | 7 | deg
Re: | 10000000 |  |  | Cd Min: | 0.15211 | at alpha= | 19.5 | deg
Mach: | 0.5 |  |  | Cl=0 at alpha= | -2.7245 | deg
|  |  |  | @ Cl=0.1, Cd= | 0.0068197
|  |  |  | @ Cl=0.4, Cd= | 0.0066907
|  |  |  | @ Cl=0.6, Cd= | 0.0067753
alpha (deg) | Cl | Cd | Cm | Cl/Cd
-15 | -0.4834 | 0.09816 | -0.0878 | -4.9246
-14.5 | -0.5112 | 0.08705 | -0.096 | -5.8725
-14 | -0.5395 | 0.07644 | -0.104 | -7.0578
-13.5 | -0.5706 | 0.06582 | -0.112 | -8.6691
-13 | -0.6044 | 0.05323 | -0.1239 | -11.3545
-12.5 | -0.6379 | 0.04365 | -0.1301 | -14.614
-12 | -0.6791 | 0.03658 | -0.129 | -18.5648
-11.5 | -0.7243 | 0.03061 | -0.1229 | -23.6622
-11 | -0.7721 | 0.02504 | -0.113 | -30.8347
-10.5 | -0.812 | 0.02007 | -0.1005 | -40.4584
-10 | -0.8372 | 0.01561 | -0.0872 | -53.6323
-9.5 | -0.8202 | 0.01223 | -0.0769 | -67.0646
-9 | -0.7647 | 0.01058 | -0.07 | -72.2779
-8.5 | -0.7011 | 0.00981 | -0.0643 | -71.4679
-8 | -0.6367 | 0.00924 | -0.059 | -68.9069
-7.5 | -0.573 | 0.0088 | -0.0542 | -65.1136
-7 | -0.5104 | 0.00846 | -0.0495 | -60.331
-6.5 | -0.4488 | 0.00813 | -0.045 | -55.203
-6 | -0.3884 | 0.00787 | -0.0406 | -49.352
-5.5 | -0.3274 | 0.00764 | -0.0367 | -42.8534
-5 | -0.2691 | 0.00746 | -0.0325 | -36.0724
-4.5 | -0.2125 | 0.00733 | -0.0282 | -28.9905
-4 | -0.1553 | 0.00721 | -0.0242 | -21.5395
-3.5 | -0.0953 | 0.00709 | -0.021 | -13.4415
-3 | -0.0335 | 0.00697 | -0.0183 | -4.8063
-2.5 | 0.0273 | 0.00692 | -0.0157 | 3.9451
-2 | 0.0894 | 0.00683 | -0.0133 | 13.0893
-1.5 | 0.1511 | 0.00677 | -0.0111 | 22.3191
-1 | 0.2126 | 0.00675 | -0.0088 | 31.4963
-0.5 | 0.2753 | 0.0067 | -0.0069 | 41.0896
0 | 0.3364 | 0.00673 | -0.0048 | 49.9851
0.5 | 0.3992 | 0.00669 | -0.003 | 59.6712
1 | 0.4604 | 0.00674 | -0.0009 | 68.3086
1.5 | 0.5226 | 0.00674 | 0.001 | 77.5371
2 | 0.5845 | 0.00677 | 0.003 | 86.3368
2.5 | 0.6436 | 0.00679 | 0.0055 | 94.7865
3 | 0.6836 | 0.00627 | 0.0117 | 109.0271
3.5 | 0.7035 | 0.00565 | 0.0219 | 124.5133
4 | 0.747 | 0.00552 | 0.0278 | 135.3261
4.5 | 0.7945 | 0.0056 | 0.033 | 141.875
5 | 0.8438 | 0.00573 | 0.0378 | 147.26
5.5 | 0.887 | 0.00585 | 0.0439 | 151.6239
6 | 0.9369 | 0.00613 | 0.0486 | 152.8385
6.5 | 1.0134 | 0.00644 | 0.0481 | 157.3602
7 | 1.1219 | 0.00693 | 0.0414 | 161.8903
7.5 | 1.2038 | 0.00746 | 0.04 | 161.3673
8 | 1.2678 | 0.0079 | 0.0423 | 160.481
8.5 | 1.3379 | 0.00858 | 0.0432 | 155.9324
9 | 1.3879 | 0.00936 | 0.0476 | 148.2799
9.5 | 1.4564 | 0.0103 | 0.0484 | 141.3981
10 | 1.5102 | 0.01178 | 0.0507 | 128.2003
11 | 1.5837 | 0.01636 | 0.0572 | 96.8032
11.5 | 1.6173 | 0.02004 | 0.0575 | 80.7036
12 | 1.6295 | 0.02514 | 0.0578 | 64.817
12.5 | 1.6212 | 0.03151 | 0.0581 | 51.4503
13 | 1.5906 | 0.03927 | 0.0581 | 40.5042
13.5 | 1.5523 | 0.04769 | 0.0576 | 32.5498
14 | 1.5162 | 0.0563 | 0.0564 | 26.9307
14.5 | 1.4818 | 0.06505 | 0.0548 | 22.7794
15 | 1.4506 | 0.07395 | 0.0525 | 19.616
15.5 | 1.4176 | 0.08345 | 0.0495 | 16.9874
16 | 1.392 | 0.09274 | 0.046 | 15.0097
16.5 | 1.364 | 0.10157 | 0.0438 | 13.4292
18 | 1.3046 | 0.12687 | 0.0364 | 10.283
18.5 | 1.2927 | 0.13504 | 0.0333 | 9.5727
19 | 1.2803 | 0.14363 | 0.0295 | 8.9139
19.5 | 1.2711 | 0.15211 | 0.0255 | 8.3565

## 113. Re 12M Mach 0.00 (1)
BIGFOIL.COM POLAR EXPORT
NACA35117
NACA35117 |  |  |  | Cl Max: | 1.881 | at alpha= | 19.5 | deg
JavaFoil+Calcfoil stall+Eppler ext transition |  |  |  | L/D Max: | 131.402 | at alpha= | 5.5 | deg
Re: | 12000000 |  |  | Cd Min: | 0.00682 | at alpha= | 5.5 | deg
Mach: | 0 |  |  | Cl=0 at alpha= | -1.7698 | deg
|  |  |  | @ Cl=0.1, Cd= | 0.0088056
|  |  |  | @ Cl=0.4, Cd= | 0.0088345
|  |  |  | @ Cl=0.6, Cd= | 0.0070261
alpha (deg) | Cl | Cd | Cm | Cl/Cd
-19 | -1.063 | 0.12057 | 0.01 | -8.817
-18.5 | -1.066 | 0.11422 | 0.01 | -9.336
-18 | -1.068 | 0.10781 | 0.01 | -9.909
-17.5 | -1.069 | 0.10148 | 0.01 | -10.53
-17 | -1.068 | 0.0948 | 0.01 | -11.262
-16.5 | -1.065 | 0.0884 | 0.01 | -12.046
-16 | -1.061 | 0.08134 | 0.011 | -13.048
-15.5 | -1.058 | 0.07358 | 0.011 | -14.373
-15 | -1.059 | 0.06231 | 0.011 | -17
-14.5 | -1.161 | 0.02038 | 0.014 | -56.936
-14 | -1.169 | 0.01562 | 0.014 | -74.866
-13.5 | -1.157 | 0.01403 | 0.014 | -82.465
-13 | -1.136 | 0.0131 | 0.014 | -86.737
-12.5 | -1.11 | 0.01243 | 0.014 | -89.342
-12 | -1.08 | 0.01187 | 0.014 | -90.927
-11.5 | -1.045 | 0.01138 | 0.014 | -91.853
-11 | -1.008 | 0.00965 | 0.013 | -104.466
-10.5 | -0.968 | 0.00995 | 0.013 | -97.251
-10 | -0.925 | 0.00963 | 0.013 | -96.099
-9.5 | -0.88 | 0.01005 | 0.013 | -87.551
-9 | -0.833 | 0.00976 | 0.013 | -85.341
-8.5 | -0.784 | 0.0095 | 0.012 | -82.524
-8 | -0.733 | 0.00993 | 0.012 | -73.804
-7.5 | -0.68 | 0.00969 | 0.012 | -70.127
-7 | -0.625 | 0.00952 | 0.012 | -65.721
-6.5 | -0.57 | 0.01002 | 0.011 | -56.85
-6 | -0.513 | 0.00976 | 0.011 | -52.502
-5.5 | -0.455 | 0.00959 | 0.011 | -47.415
-5 | -0.396 | 0.00943 | 0.01 | -41.964
-4.5 | -0.336 | 0.00928 | 0.01 | -36.186
-4 | -0.275 | 0.00919 | 0.01 | -29.982
-3.5 | -0.214 | 0.00976 | 0.01 | -21.972
-3 | -0.153 | 0.00968 | 0.009 | -15.799
-2.5 | -0.091 | 0.00908 | 0.009 | -10.035
-2 | -0.029 | 0.00891 | 0.009 | -3.244
-1.5 | 0.034 | 0.00888 | 0.008 | 3.781
-1 | 0.096 | 0.00881 | 0.008 | 10.922
-0.5 | 0.159 | 0.00874 | 0.007 | 18.157
0 | 0.221 | 0.00878 | 0.007 | 25.193
0.5 | 0.283 | 0.00875 | 0.007 | 32.393
1 | 0.346 | 0.00873 | 0.006 | 39.578
1.5 | 0.408 | 0.00885 | 0.006 | 46.048
2 | 0.47 | 0.00883 | 0.005 | 53.18
2.5 | 0.531 | 0.00727 | 0.005 | 73.076
3 | 0.593 | 0.00701 | 0.005 | 84.57
3.5 | 0.654 | 0.00715 | 0.004 | 91.462
4 | 0.716 | 0.00694 | 0.004 | 103.171
4.5 | 0.776 | 0.00709 | 0.003 | 109.529
5 | 0.837 | 0.00692 | 0.003 | 120.901
5.5 | 0.897 | 0.00682 | 0.002 | 131.402
6 | 0.956 | 0.00794 | 0.002 | 120.387
6.5 | 1.015 | 0.00822 | 0.001 | 123.4
7 | 1.073 | 0.0085 | 0.001 | 126.25
7.5 | 1.13 | 0.00885 | 0 | 127.759
8 | 1.186 | 0.00923 | 0 | 128.488
8.5 | 1.241 | 0.0097 | -0.001 | 127.897
9 | 1.294 | 0.01026 | -0.001 | 126.103
9.5 | 1.345 | 0.01093 | -0.002 | 123.075
10 | 1.395 | 0.01191 | -0.002 | 117.12
10.5 | 1.442 | 0.01287 | -0.003 | 112.065
11 | 1.487 | 0.01422 | -0.003 | 104.579
11.5 | 1.529 | 0.01564 | -0.004 | 97.808
12 | 1.569 | 0.01724 | -0.004 | 91.015
12.5 | 1.607 | 0.01915 | -0.005 | 83.904
13 | 1.642 | 0.0212 | -0.005 | 77.491
13.5 | 1.676 | 0.02341 | -0.006 | 71.601
14 | 1.708 | 0.02576 | -0.006 | 66.303
14.5 | 1.737 | 0.02819 | -0.007 | 61.636
15 | 1.764 | 0.03079 | -0.007 | 57.306
15.5 | 1.789 | 0.03353 | -0.008 | 53.354
16 | 1.811 | 0.0364 | -0.008 | 49.742
16.5 | 1.83 | 0.03942 | -0.009 | 46.425
17 | 1.847 | 0.04256 | -0.009 | 43.39
17.5 | 1.859 | 0.04587 | -0.009 | 40.536
18 | 1.869 | 0.04941 | -0.01 | 37.829
18.5 | 1.876 | 0.05309 | -0.01 | 35.336
19 | 1.88 | 0.05695 | -0.011 | 33.008
19.5 | 1.881 | 0.06097 | -0.011 | 30.856
20 | 1.88 | 0.06511 | -0.012 | 28.872

## 114. Re 12M Mach 0.00 (2)
BIGFOIL.COM POLAR EXPORT
NACA35117
NACA35117 |  |  |  | Cl Max: | 1.7015 | at alpha= | 17 | deg
XFOIL ncrit=9 |  |  |  | L/D Max: | 175.383 | at alpha= | 9 | deg
Re: | 12000000 |  |  | Cd Min: | 0.07175 | at alpha= | 20 | deg
Mach: | 0 |  |  | Cl=0 at alpha= | -2.3941 | deg
|  |  |  | @ Cl=0.1, Cd= | 0.0062655
|  |  |  | @ Cl=0.4, Cd= | 0.0061209
|  |  |  | @ Cl=0.6, Cd= | 0.0050357
alpha (deg) | Cl | Cd | Cm | Cl/Cd
-20 | -1.7296 | 0.0184 | -0.0547 | -94
-19.5 | -1.6987 | 0.01746 | -0.0514 | -97.291
-19 | -1.6665 | 0.01657 | -0.048 | -100.5733
-18.5 | -1.6343 | 0.01565 | -0.0446 | -104.4281
-18 | -1.5996 | 0.01489 | -0.0412 | -107.4278
-17.5 | -1.5471 | 0.01412 | -0.0413 | -109.568
-16.5 | -1.3489 | 0.01245 | -0.0601 | -108.3454
-16 | -1.2734 | 0.0121 | -0.0646 | -105.2397
-15.5 | -1.2387 | 0.01175 | -0.0606 | -105.4213
-15 | -1.2035 | 0.01133 | -0.0566 | -106.2224
-14.5 | -1.165 | 0.01096 | -0.0532 | -106.2956
-14 | -1.1255 | 0.0106 | -0.0498 | -106.1792
-13.5 | -1.0854 | 0.0103 | -0.0465 | -105.3786
-13 | -1.0428 | 0.01002 | -0.0436 | -104.0719
-12.5 | -1.0003 | 0.00974 | -0.0407 | -102.7002
-12 | -0.9583 | 0.0094 | -0.0376 | -101.9468
-11.5 | -0.9145 | 0.00912 | -0.0348 | -100.2741
-11 | -0.8702 | 0.00888 | -0.0321 | -97.9955
-10.5 | -0.8258 | 0.00868 | -0.0293 | -95.1382
-10 | -0.7826 | 0.00848 | -0.0263 | -92.2877
-9.5 | -0.7366 | 0.00827 | -0.0238 | -89.0689
-9 | -0.6873 | 0.00805 | -0.022 | -85.3789
-8.5 | -0.6376 | 0.00789 | -0.0203 | -80.8112
-8 | -0.5875 | 0.00767 | -0.0187 | -76.5971
-7.5 | -0.5371 | 0.00751 | -0.0171 | -71.518
-7 | -0.4855 | 0.00735 | -0.0157 | -66.0544
-6.5 | -0.4346 | 0.00719 | -0.0142 | -60.4451
-6 | -0.3822 | 0.00706 | -0.0131 | -54.136
-5.5 | -0.3303 | 0.00692 | -0.0118 | -47.7312
-5 | -0.2777 | 0.00681 | -0.0106 | -40.7783
-4.5 | -0.2249 | 0.00669 | -0.0095 | -33.6173
-4 | -0.172 | 0.00662 | -0.0085 | -25.9819
-3.5 | -0.1185 | 0.0065 | -0.0075 | -18.2308
-3 | -0.0654 | 0.00644 | -0.0065 | -10.1553
-2.5 | -0.0114 | 0.00637 | -0.0057 | -1.7896
-2 | 0.0424 | 0.00631 | -0.0049 | 6.7195
-1.5 | 0.0959 | 0.00627 | -0.004 | 15.2951
-1 | 0.1504 | 0.00621 | -0.0034 | 24.219
-0.5 | 0.2039 | 0.0062 | -0.0025 | 32.8871
0 | 0.2583 | 0.00616 | -0.0019 | 41.9318
0.5 | 0.3121 | 0.00614 | -0.0012 | 50.8306
1 | 0.3655 | 0.00614 | -0.0004 | 59.5277
1.5 | 0.4197 | 0.00611 | 0.0002 | 68.6907
2 | 0.4721 | 0.00613 | 0.0011 | 77.0147
2.5 | 0.5251 | 0.00607 | 0.0019 | 86.5074
3 | 0.5574 | 0.00543 | 0.0069 | 102.6519
3.5 | 0.595 | 0.00506 | 0.0108 | 117.5889
4 | 0.6362 | 0.00486 | 0.0141 | 130.9053
4.5 | 0.6808 | 0.00487 | 0.0166 | 139.7947
5 | 0.7296 | 0.0049 | 0.0183 | 148.898
5.5 | 0.7751 | 0.00501 | 0.0205 | 154.7106
6 | 0.8247 | 0.0051 | 0.0219 | 161.7059
6.5 | 0.8713 | 0.00528 | 0.0238 | 165.0189
7 | 0.9225 | 0.00542 | 0.0247 | 170.203
7.5 | 0.9706 | 0.00565 | 0.0261 | 171.7876
8 | 1.0252 | 0.00589 | 0.026 | 174.0577
8.5 | 1.0754 | 0.00614 | 0.0268 | 175.1466
9 | 1.1435 | 0.00652 | 0.0235 | 175.3834
9.5 | 1.2167 | 0.00696 | 0.0189 | 174.8132
10 | 1.2797 | 0.00743 | 0.0165 | 172.2342
10.5 | 1.3332 | 0.00794 | 0.0161 | 167.9093
11 | 1.3697 | 0.00849 | 0.0192 | 161.331
11.5 | 1.4208 | 0.00907 | 0.019 | 156.6483
12 | 1.4606 | 0.0098 | 0.0208 | 149.0408
12.5 | 1.4844 | 0.0106 | 0.0257 | 140.0377
13 | 1.5278 | 0.01156 | 0.0258 | 132.1626
13.5 | 1.5663 | 0.01276 | 0.0263 | 122.7508
14 | 1.6021 | 0.01411 | 0.0268 | 113.5436
14.5 | 1.6285 | 0.01617 | 0.0276 | 100.7112
15 | 1.6587 | 0.0181 | 0.0278 | 91.6409
15.5 | 1.6755 | 0.02119 | 0.0281 | 79.0703
16 | 1.6911 | 0.0246 | 0.028 | 68.7439
16.5 | 1.7003 | 0.02868 | 0.0277 | 59.2852
17 | 1.7015 | 0.03348 | 0.0276 | 50.8214
17.5 | 1.6868 | 0.03892 | 0.0291 | 43.3402
18 | 1.6787 | 0.04418 | 0.0299 | 37.9968
18.5 | 1.6613 | 0.0507 | 0.0299 | 32.7673
19 | 1.64 | 0.05783 | 0.0296 | 28.359
19.5 | 1.6229 | 0.06478 | 0.0288 | 25.0525
20 | 1.6064 | 0.07175 | 0.0278 | 22.3889

## 115. Re 12M Mach 0.10 (1)
BIGFOIL.COM POLAR EXPORT
NACA35117
NACA35117 |  |  |  | Cl Max: | 1.866 | at alpha= | 19 | deg
JavaFoil+Calcfoil stall+Eppler ext transition |  |  |  | L/D Max: | 130.777 | at alpha= | 5.5 | deg
Re: | 12000000 |  |  | Cd Min: | 0.00689 | at alpha= | 5.5 | deg
Mach: | 0.1 |  |  | Cl=0 at alpha= | -1.7698 | deg
|  |  |  | @ Cl=0.1, Cd= | 0.0088666
|  |  |  | @ Cl=0.4, Cd= | 0.0087959
|  |  |  | @ Cl=0.6, Cd= | 0.007039
alpha (deg) | Cl | Cd | Cm | Cl/Cd
-19 | -1.028 | 0.12409 | 0.01 | -8.286
-18.5 | -1.035 | 0.11749 | 0.01 | -8.805
-18 | -1.039 | 0.11102 | 0.01 | -9.36
-17.5 | -1.042 | 0.10431 | 0.01 | -9.992
-17 | -1.043 | 0.09798 | 0.01 | -10.649
-16.5 | -1.043 | 0.09133 | 0.01 | -11.422
-16 | -1.041 | 0.08499 | 0.01 | -12.245
-15.5 | -1.038 | 0.0779 | 0.011 | -13.32
-15 | -1.035 | 0.06924 | 0.011 | -14.956
-14.5 | -1.103 | 0.03217 | 0.013 | -34.271
-14 | -1.149 | 0.01726 | 0.014 | -66.558
-13.5 | -1.145 | 0.01471 | 0.014 | -77.834
-13 | -1.129 | 0.01346 | 0.014 | -83.848
-12.5 | -1.105 | 0.01268 | 0.014 | -87.176
-12 | -1.077 | 0.01204 | 0.014 | -89.428
-11.5 | -1.044 | 0.01153 | 0.014 | -90.52
-11 | -1.007 | 0.01107 | 0.013 | -91.021
-10.5 | -0.968 | 0.00939 | 0.013 | -103.063
-10 | -0.926 | 0.0097 | 0.013 | -95.459
-9.5 | -0.881 | 0.01013 | 0.013 | -87.051
-9 | -0.835 | 0.00982 | 0.013 | -84.992
-8.5 | -0.786 | 0.0096 | 0.012 | -81.849
-8 | -0.735 | 0.00998 | 0.012 | -73.651
-7.5 | -0.682 | 0.00978 | 0.012 | -69.759
-7 | -0.628 | 0.00956 | 0.012 | -65.686
-6.5 | -0.572 | 0.00939 | 0.011 | -60.903
-6 | -0.515 | 0.00981 | 0.011 | -52.472
-5.5 | -0.457 | 0.00968 | 0.011 | -47.159
-5 | -0.398 | 0.00947 | 0.011 | -41.964
-4.5 | -0.337 | 0.00937 | 0.01 | -36.02
-4 | -0.277 | 0.00924 | 0.01 | -29.963
-3.5 | -0.216 | 0.00916 | 0.01 | -23.533
-3 | -0.154 | 0.00927 | 0.009 | -16.578
-2.5 | -0.092 | 0.00909 | 0.009 | -10.073
-2 | -0.029 | 0.00898 | 0.009 | -3.232
-1.5 | 0.034 | 0.00894 | 0.008 | 3.773
-1 | 0.097 | 0.00887 | 0.008 | 10.903
-0.5 | 0.159 | 0.0088 | 0.007 | 18.123
0 | 0.222 | 0.00876 | 0.007 | 25.362
0.5 | 0.285 | 0.00873 | 0.007 | 32.626
1 | 0.347 | 0.00835 | 0.006 | 41.62
1.5 | 0.41 | 0.00888 | 0.006 | 46.162
2 | 0.472 | 0.00892 | 0.005 | 52.914
2.5 | 0.534 | 0.0073 | 0.005 | 73.135
3 | 0.596 | 0.00703 | 0.005 | 84.828
3.5 | 0.658 | 0.00717 | 0.004 | 91.71
4 | 0.719 | 0.00697 | 0.004 | 103.07
4.5 | 0.78 | 0.00714 | 0.003 | 109.251
5 | 0.841 | 0.00697 | 0.003 | 120.662
5.5 | 0.901 | 0.00689 | 0.002 | 130.777
6 | 0.96 | 0.00799 | 0.002 | 120.193
6.5 | 1.019 | 0.00828 | 0.001 | 123.133
7 | 1.078 | 0.00856 | 0.001 | 125.852
7.5 | 1.135 | 0.00892 | 0 | 127.171
8 | 1.191 | 0.00933 | 0 | 127.662
8.5 | 1.246 | 0.00981 | -0.001 | 126.994
9 | 1.299 | 0.0104 | -0.001 | 124.83
9.5 | 1.35 | 0.01109 | -0.002 | 121.737
10 | 1.399 | 0.01211 | -0.002 | 115.536
10.5 | 1.446 | 0.01311 | -0.003 | 110.297
11 | 1.491 | 0.01455 | -0.003 | 102.469
11.5 | 1.533 | 0.016 | -0.004 | 95.791
12 | 1.573 | 0.01768 | -0.004 | 88.962
12.5 | 1.61 | 0.01963 | -0.005 | 82.014
13 | 1.645 | 0.02178 | -0.005 | 75.549
13.5 | 1.679 | 0.02407 | -0.006 | 69.734
14 | 1.709 | 0.02649 | -0.006 | 64.528
14.5 | 1.738 | 0.02901 | -0.007 | 59.925
15 | 1.765 | 0.03168 | -0.007 | 55.705
15.5 | 1.788 | 0.03451 | -0.008 | 51.809
16 | 1.808 | 0.03746 | -0.008 | 48.271
16.5 | 1.827 | 0.04056 | -0.009 | 45.03
17 | 1.842 | 0.04388 | -0.009 | 41.968
17.5 | 1.852 | 0.04727 | -0.01 | 39.182
18 | 1.86 | 0.0509 | -0.01 | 36.542
18.5 | 1.865 | 0.05471 | -0.01 | 34.08
19 | 1.866 | 0.0587 | -0.011 | 31.792
19.5 | 1.865 | 0.06287 | -0.011 | 29.661
20 | 1.86 | 0.06719 | -0.012 | 27.689

## 116. Re 12M Mach 0.10 (2)
BIGFOIL.COM POLAR EXPORT
NACA35117
NACA35117 |  |  |  | Cl Max: | 1.6941 | at alpha= | 16.5 | deg
XFOIL ncrit=9 |  |  |  | L/D Max: | 175.479 | at alpha= | 9 | deg
Re: | 12000000 |  |  | Cd Min: | 0.07627 | at alpha= | 20 | deg
Mach: | 0.1 |  |  | Cl=0 at alpha= | -2.4028 | deg
|  |  |  | @ Cl=0.1, Cd= | 0.0062771
|  |  |  | @ Cl=0.4, Cd= | 0.0061284
|  |  |  | @ Cl=0.6, Cd= | 0.0050658
alpha (deg) | Cl | Cd | Cm | Cl/Cd
-20 | -1.7393 | 0.01924 | -0.0602 | -90.4002
-19.5 | -1.7083 | 0.01822 | -0.0567 | -93.7596
-19 | -1.6762 | 0.01727 | -0.0531 | -97.0585
-18.5 | -1.6437 | 0.01634 | -0.0494 | -100.5936
-18 | -1.6089 | 0.0155 | -0.0459 | -103.8
-17.5 | -1.5593 | 0.01462 | -0.0451 | -106.6553
-17 | -1.4844 | 0.01371 | -0.0492 | -108.2713
-16.5 | -1.3648 | 0.01276 | -0.0622 | -106.9592
-16 | -1.2815 | 0.01233 | -0.0679 | -103.9335
-15.5 | -1.2461 | 0.01201 | -0.0637 | -103.7552
-15 | -1.2099 | 0.01157 | -0.0597 | -104.5722
-14.5 | -1.1719 | 0.01117 | -0.0559 | -104.915
-14 | -1.1321 | 0.01076 | -0.0524 | -105.2138
-13.5 | -1.0917 | 0.01044 | -0.0489 | -104.569
-13 | -1.049 | 0.01014 | -0.0458 | -103.4517
-12.5 | -1.0054 | 0.00987 | -0.0429 | -101.8642
-12 | -0.9625 | 0.00952 | -0.0397 | -101.1029
-11.5 | -0.9188 | 0.00922 | -0.0367 | -99.6529
-11 | -0.8739 | 0.00895 | -0.0339 | -97.6425
-10.5 | -0.8286 | 0.00872 | -0.0311 | -95.0229
-10 | -0.7843 | 0.00853 | -0.0281 | -91.9461
-9.5 | -0.7397 | 0.00833 | -0.0252 | -88.7995
-9 | -0.6905 | 0.00809 | -0.0232 | -85.3523
-8.5 | -0.6404 | 0.00792 | -0.0214 | -80.8586
-8 | -0.5898 | 0.00772 | -0.0197 | -76.399
-7.5 | -0.5393 | 0.00753 | -0.0179 | -71.6202
-7 | -0.4872 | 0.00738 | -0.0165 | -66.0163
-6.5 | -0.4361 | 0.00722 | -0.0149 | -60.4017
-6 | -0.3834 | 0.00707 | -0.0137 | -54.2291
-5.5 | -0.3312 | 0.00695 | -0.0123 | -47.6547
-5 | -0.2783 | 0.00682 | -0.0111 | -40.8065
-4.5 | -0.2252 | 0.00671 | -0.01 | -33.5618
-4 | -0.172 | 0.00663 | -0.0088 | -25.9427
-3.5 | -0.1183 | 0.00651 | -0.0078 | -18.172
-3 | -0.0648 | 0.00645 | -0.0068 | -10.0465
-2.5 | -0.0105 | 0.00638 | -0.006 | -1.6458
-2 | 0.0435 | 0.00632 | -0.0051 | 6.8829
-1.5 | 0.0974 | 0.00628 | -0.0042 | 15.5096
-1 | 0.1521 | 0.00622 | -0.0035 | 24.4534
-0.5 | 0.2059 | 0.00621 | -0.0026 | 33.1562
0 | 0.2606 | 0.00617 | -0.002 | 42.2366
0.5 | 0.3147 | 0.00616 | -0.0012 | 51.0877
1 | 0.3685 | 0.00614 | -0.0004 | 60.0163
1.5 | 0.4228 | 0.00612 | 0.0002 | 69.085
2 | 0.4756 | 0.00614 | 0.0012 | 77.4593
2.5 | 0.5289 | 0.00609 | 0.002 | 86.8473
3 | 0.5628 | 0.0055 | 0.0067 | 102.3273
3.5 | 0.5991 | 0.00507 | 0.011 | 118.1657
4 | 0.6401 | 0.00488 | 0.0144 | 131.168
4.5 | 0.685 | 0.00488 | 0.017 | 140.3689
5 | 0.7339 | 0.00492 | 0.0187 | 149.1667
5.5 | 0.7797 | 0.00503 | 0.021 | 155.0099
6 | 0.8294 | 0.00512 | 0.0224 | 161.9922
6.5 | 0.8763 | 0.00531 | 0.0244 | 165.0282
7 | 0.9275 | 0.00545 | 0.0254 | 170.1835
7.5 | 0.9763 | 0.00568 | 0.0268 | 171.8838
8 | 1.0314 | 0.00593 | 0.0267 | 173.9292
8.5 | 1.083 | 0.00619 | 0.0274 | 174.9596
9 | 1.1529 | 0.00657 | 0.0238 | 175.4795
9.5 | 1.2264 | 0.00702 | 0.0194 | 174.7009
10 | 1.2892 | 0.0075 | 0.0172 | 171.8933
10.5 | 1.3394 | 0.00801 | 0.0176 | 167.216
11 | 1.3788 | 0.00859 | 0.0202 | 160.5122
11.5 | 1.4293 | 0.00919 | 0.0202 | 155.5277
12 | 1.4686 | 0.00994 | 0.0222 | 147.7465
12.5 | 1.493 | 0.01081 | 0.027 | 138.1129
13 | 1.5361 | 0.01183 | 0.0272 | 129.8478
13.5 | 1.5737 | 0.01313 | 0.0278 | 119.8553
14 | 1.6087 | 0.01462 | 0.0283 | 110.0342
14.5 | 1.6329 | 0.01694 | 0.0292 | 96.3932
15 | 1.6618 | 0.01908 | 0.0293 | 87.0964
15.5 | 1.6768 | 0.02247 | 0.0295 | 74.6239
16 | 1.6883 | 0.02634 | 0.0294 | 64.0964
16.5 | 1.6941 | 0.03084 | 0.029 | 54.9319
17 | 1.69 | 0.03612 | 0.0291 | 46.7885
17.5 | 1.6714 | 0.04212 | 0.0304 | 39.6819
18 | 1.663 | 0.04749 | 0.031 | 35.0179
18.5 | 1.644 | 0.05432 | 0.0309 | 30.2651
19 | 1.6252 | 0.06126 | 0.0304 | 26.5295
19.5 | 1.6016 | 0.06903 | 0.0294 | 23.2015
20 | 1.5843 | 0.07627 | 0.0282 | 20.7723

## 117. Re 12M Mach 0.25 (1)
BIGFOIL.COM POLAR EXPORT
NACA35117
NACA35117 |  |  |  | Cl Max: | 1.795 | at alpha= | 17 | deg
JavaFoil+Calcfoil stall+Eppler ext transition |  |  |  | L/D Max: | 123.646 | at alpha= | 6.5 | deg
Re: | 12000000 |  |  | Cd Min: | 0.0067 | at alpha= | 4.5 | deg
Mach: | 0.25 |  |  | Cl=0 at alpha= | -1.7692 | deg
|  |  |  | @ Cl=0.1, Cd= | 0.0090303
|  |  |  | @ Cl=0.4, Cd= | 0.0085734
|  |  |  | @ Cl=0.6, Cd= | 0.0069269
alpha (deg) | Cl | Cd | Cm | Cl/Cd
-17 | -0.85 | 0.11479 | 0.01 | -7.403
-16.5 | -0.871 | 0.10779 | 0.01 | -8.079
-16 | -0.888 | 0.10089 | 0.01 | -8.805
-15.5 | -0.902 | 0.09412 | 0.01 | -9.586
-15 | -0.913 | 0.08755 | 0.01 | -10.423
-14.5 | -0.919 | 0.08106 | 0.01 | -11.34
-14 | -0.923 | 0.07421 | 0.01 | -12.436
-13.5 | -0.924 | 0.0669 | 0.011 | -13.814
-13 | -0.925 | 0.05824 | 0.011 | -15.885
-12.5 | -1.039 | 0.01675 | 0.014 | -62.019
-12 | -1.04 | 0.01378 | 0.014 | -75.509
-11.5 | -1.021 | 0.01272 | 0.014 | -80.244
-11 | -0.994 | 0.01198 | 0.014 | -83.013
-10.5 | -0.962 | 0.01144 | 0.014 | -84.112
-10 | -0.926 | 0.00963 | 0.013 | -96.145
-9.5 | -0.885 | 0.00987 | 0.013 | -89.722
-9 | -0.842 | 0.00959 | 0.013 | -87.774
-8.5 | -0.795 | 0.00998 | 0.013 | -79.694
-8 | -0.746 | 0.00967 | 0.012 | -77.153
-7.5 | -0.694 | 0.01011 | 0.012 | -68.632
-7 | -0.64 | 0.00986 | 0.012 | -64.876
-6.5 | -0.584 | 0.00962 | 0.012 | -60.67
-6 | -0.526 | 0.00945 | 0.011 | -55.688
-5.5 | -0.467 | 0.00994 | 0.011 | -47.021
-5 | -0.407 | 0.00975 | 0.011 | -41.757
-4.5 | -0.346 | 0.00961 | 0.011 | -36.001
-4 | -0.284 | 0.00943 | 0.01 | -30.111
-3.5 | -0.221 | 0.00891 | 0.01 | -24.824
-3 | -0.158 | 0.00874 | 0.01 | -18.059
-2.5 | -0.094 | 0.00928 | 0.009 | -10.126
-2 | -0.03 | 0.00921 | 0.009 | -3.238
-1.5 | 0.035 | 0.00909 | 0.008 | 3.808
-1 | 0.099 | 0.00903 | 0.008 | 10.998
-0.5 | 0.164 | 0.00905 | 0.008 | 18.096
0 | 0.228 | 0.00896 | 0.007 | 25.458
0.5 | 0.293 | 0.00855 | 0.007 | 34.203
1 | 0.357 | 0.00856 | 0.006 | 41.652
1.5 | 0.421 | 0.00858 | 0.006 | 49.023
2 | 0.485 | 0.00823 | 0.006 | 58.888
2.5 | 0.548 | 0.00713 | 0.005 | 76.929
3 | 0.612 | 0.00688 | 0.005 | 88.854
3.5 | 0.675 | 0.00701 | 0.004 | 96.242
4 | 0.738 | 0.00685 | 0.004 | 107.676
4.5 | 0.8 | 0.0067 | 0.003 | 119.462
5 | 0.862 | 0.00759 | 0.003 | 113.605
5.5 | 0.923 | 0.00784 | 0.002 | 117.799
6 | 0.984 | 0.0081 | 0.002 | 121.432
6.5 | 1.044 | 0.00844 | 0.001 | 123.646
7 | 1.102 | 0.009 | 0.001 | 122.426
7.5 | 1.16 | 0.00942 | 0 | 123.099
8 | 1.216 | 0.00992 | 0 | 122.558
8.5 | 1.27 | 0.01053 | -0.001 | 120.676
9 | 1.323 | 0.01125 | -0.001 | 117.614
9.5 | 1.374 | 0.01215 | -0.002 | 113.048
10 | 1.422 | 0.01325 | -0.002 | 107.38
10.5 | 1.468 | 0.0147 | -0.003 | 99.849
11 | 1.512 | 0.01626 | -0.003 | 92.989
11.5 | 1.552 | 0.01827 | -0.004 | 84.968
12 | 1.59 | 0.02042 | -0.004 | 77.848
12.5 | 1.625 | 0.02276 | -0.005 | 71.383
13 | 1.657 | 0.02529 | -0.005 | 65.524
13.5 | 1.687 | 0.02804 | -0.006 | 60.158
14 | 1.713 | 0.0309 | -0.006 | 55.452
14.5 | 1.737 | 0.03393 | -0.007 | 51.2
15 | 1.757 | 0.03711 | -0.007 | 47.35
15.5 | 1.772 | 0.04047 | -0.008 | 43.795
16 | 1.784 | 0.04403 | -0.008 | 40.52
16.5 | 1.792 | 0.04778 | -0.009 | 37.496
17 | 1.795 | 0.05178 | -0.009 | 34.661
17.5 | 1.791 | 0.05599 | -0.01 | 31.985
18 | 1.782 | 0.0605 | -0.01 | 29.461
18.5 | 1.769 | 0.06516 | -0.011 | 27.144
19 | 1.75 | 0.0702 | -0.011 | 24.934
19.5 | 1.727 | 0.07537 | -0.012 | 22.911
20 | 1.698 | 0.08109 | -0.012 | 20.942

## 118. Re 12M Mach 0.25 (2)
BIGFOIL.COM POLAR EXPORT
NACA35117
NACA35117 |  |  |  | Cl Max: | 1.6651 | at alpha= | 15.5 | deg
XFOIL ncrit=9 |  |  |  | L/D Max: | 175 | at alpha= | 9 | deg
Re: | 12000000 |  |  | Cd Min: | 0.0981 | at alpha= | 20 | deg
Mach: | 0.25 |  |  | Cl=0 at alpha= | -2.4518 | deg
|  |  |  | @ Cl=0.1, Cd= | 0.0063261
|  |  |  | @ Cl=0.4, Cd= | 0.0062027
|  |  |  | @ Cl=0.6, Cd= | 0.0056819
alpha (deg) | Cl | Cd | Cm | Cl/Cd
-20 | -1.7424 | 0.02764 | -0.093 | -63.0391
-19.5 | -1.7301 | 0.02488 | -0.0885 | -69.5378
-19 | -1.7107 | 0.02271 | -0.0836 | -75.328
-18.5 | -1.6868 | 0.02085 | -0.0784 | -80.9017
-18 | -1.6564 | 0.0194 | -0.0734 | -85.3814
-17.5 | -1.6169 | 0.01805 | -0.0695 | -89.5789
-17 | -1.5357 | 0.01668 | -0.0724 | -92.0683
-16.5 | -1.4562 | 0.01538 | -0.0752 | -94.6814
-15.5 | -1.2899 | 0.01339 | -0.0822 | -96.3331
-15 | -1.2517 | 0.01284 | -0.0771 | -97.4844
-14.5 | -1.211 | 0.01234 | -0.0723 | -98.1361
-14 | -1.1691 | 0.0119 | -0.0677 | -98.2437
-13.5 | -1.1264 | 0.0114 | -0.0633 | -98.807
-13 | -1.0822 | 0.01091 | -0.0591 | -99.1934
-12.5 | -1.038 | 0.01049 | -0.0549 | -98.9514
-12 | -0.9908 | 0.01012 | -0.0513 | -97.9051
-11.5 | -0.9427 | 0.0098 | -0.0478 | -96.1939
-11 | -0.8956 | 0.00944 | -0.0442 | -94.8729
-10.5 | -0.8482 | 0.0091 | -0.0407 | -93.2088
-10 | -0.7988 | 0.0088 | -0.0376 | -90.7727
-9.5 | -0.7494 | 0.00856 | -0.0345 | -87.5467
-9 | -0.7017 | 0.00832 | -0.0311 | -84.3389
-8.5 | -0.6542 | 0.0081 | -0.0278 | -80.7654
-8 | -0.6028 | 0.00792 | -0.0252 | -76.1111
-7.5 | -0.55 | 0.0077 | -0.0231 | -71.4286
-7 | -0.4972 | 0.00751 | -0.021 | -66.2051
-6.5 | -0.4434 | 0.00736 | -0.0191 | -60.2446
-6 | -0.3896 | 0.00717 | -0.0173 | -54.3375
-5.5 | -0.3356 | 0.00706 | -0.0155 | -47.5354
-5 | -0.2812 | 0.00689 | -0.014 | -40.8128
-4.5 | -0.2264 | 0.00681 | -0.0125 | -33.2452
-4 | -0.1716 | 0.00668 | -0.0111 | -25.6886
-3.5 | -0.1164 | 0.00658 | -0.0098 | -17.69
-3 | -0.0612 | 0.00652 | -0.0085 | -9.3865
-2.5 | -0.0053 | 0.00643 | -0.0074 | -0.82426
-2 | 0.0497 | 0.00638 | -0.0062 | 7.79
-1.5 | 0.1057 | 0.00632 | -0.0052 | 16.7247
-1 | 0.1616 | 0.00627 | -0.0043 | 25.7735
-0.5 | 0.2172 | 0.00626 | -0.0032 | 34.6965
0 | 0.2735 | 0.00622 | -0.0024 | 43.9711
0.5 | 0.3288 | 0.00623 | -0.0014 | 52.7769
1 | 0.3852 | 0.0062 | -0.0006 | 62.129
1.5 | 0.4401 | 0.00621 | 0.0004 | 70.8696
2 | 0.4954 | 0.0062 | 0.0013 | 79.9032
2.5 | 0.5498 | 0.00618 | 0.0024 | 88.9644
3 | 0.5929 | 0.00586 | 0.0057 | 101.1775
3.5 | 0.6212 | 0.00515 | 0.0122 | 120.6214
4 | 0.6617 | 0.00499 | 0.0162 | 132.6052
4.5 | 0.7084 | 0.00496 | 0.0189 | 142.8226
5 | 0.7569 | 0.00506 | 0.0213 | 149.585
5.5 | 0.8053 | 0.00513 | 0.0237 | 156.9786
6 | 0.8545 | 0.00527 | 0.0258 | 162.1442
6.5 | 0.9035 | 0.00543 | 0.028 | 166.3904
7 | 0.954 | 0.00564 | 0.0298 | 169.1489
7.5 | 1.0078 | 0.00583 | 0.0308 | 172.8645
8 | 1.0669 | 0.00617 | 0.0306 | 172.9173
8.5 | 1.1276 | 0.00648 | 0.03 | 174.0123
9 | 1.2075 | 0.0069 | 0.0253 | 175
9.5 | 1.2783 | 0.00737 | 0.0224 | 173.4464
10 | 1.3357 | 0.00788 | 0.0223 | 169.5051
10.5 | 1.3741 | 0.00845 | 0.0259 | 162.6154
11 | 1.4266 | 0.00921 | 0.0262 | 154.8969
11.5 | 1.4727 | 0.00994 | 0.0278 | 148.159
12 | 1.4964 | 0.01088 | 0.0334 | 137.5368
12.5 | 1.5385 | 0.01221 | 0.0341 | 126.0033
13 | 1.5755 | 0.01388 | 0.035 | 113.5086
13.5 | 1.6093 | 0.01587 | 0.0356 | 101.4052
14 | 1.6371 | 0.01846 | 0.036 | 88.6836
14.5 | 1.6446 | 0.02273 | 0.0365 | 72.3537
15 | 1.6613 | 0.0265 | 0.0364 | 62.6906
15.5 | 1.6651 | 0.03138 | 0.0363 | 53.0625
16 | 1.6547 | 0.03773 | 0.0358 | 43.8563
16.5 | 1.6353 | 0.04519 | 0.0348 | 36.1872
17 | 1.6122 | 0.05221 | 0.0352 | 30.8791
17.5 | 1.5881 | 0.05933 | 0.0355 | 26.7672
18 | 1.5639 | 0.06688 | 0.0351 | 23.3837
18.5 | 1.5489 | 0.07377 | 0.0344 | 20.9963
19 | 1.5263 | 0.08169 | 0.033 | 18.684
19.5 | 1.5015 | 0.09017 | 0.0311 | 16.6519
20 | 1.4822 | 0.0981 | 0.029 | 15.1091

## 119. Re 12M Mach 0.50 (1)
BIGFOIL.COM POLAR EXPORT
NACA35117
NACA35117 |  |  |  | Cl Max: | 1.576 | at alpha= | 12 | deg
JavaFoil+Calcfoil stall+Eppler ext transition |  |  |  | L/D Max: | 106.248 | at alpha= | 5.5 | deg
Re: | 12000000 |  |  | Cd Min: | 0.00754 | at alpha= | 3 | deg
Mach: | 0.5 |  |  | Cl=0 at alpha= | -1.7708 | deg
|  |  |  | @ Cl=0.1, Cd= | 0.0085481
|  |  |  | @ Cl=0.4, Cd= | 0.0086769
|  |  |  | @ Cl=0.6, Cd= | 0.0088
alpha (deg) | Cl | Cd | Cm | Cl/Cd
-20 | -1.026 | 0.1592 | 0.011 | -6.442
-19.5 | -0.994 | 0.1783 | 0.01 | -5.573
-19 | -0.968 | 0.15847 | 0.011 | -6.11
-18.5 | -0.943 | 0.14088 | 0.011 | -6.693
-18 | -0.911 | 0.1555 | 0.01 | -5.86
-17.5 | -0.886 | 0.13578 | 0.01 | -6.523
-17 | -0.86 | 0.12321 | 0.011 | -6.982
-16.5 | -0.829 | 0.12902 | 0.01 | -6.422
-16 | -0.804 | 0.11197 | 0.01 | -7.181
-15.5 | -0.78 | 0.1008 | 0.011 | -7.734
-15 | -0.747 | 0.10611 | 0.01 | -7.035
-14.5 | -0.725 | 0.08797 | 0.011 | -8.246
-14 | -0.705 | 0.0765 | 0.011 | -9.211
-13.5 | -0.665 | 0.08648 | 0.01 | -7.687
-13 | -0.644 | 0.07386 | 0.011 | -8.72
-12.5 | -0.608 | 0.08146 | 0.009 | -7.458
-12 | -0.585 | 0.07021 | 0.01 | -8.336
-11.5 | -0.551 | 0.07577 | 0.009 | -7.272
-11 | -0.529 | 0.06395 | 0.01 | -8.27
-10.5 | -0.496 | 0.06644 | 0.009 | -7.471
-10 | -0.473 | 0.05647 | 0.01 | -8.385
-9.5 | -0.443 | 0.05709 | 0.009 | -7.752
-9 | -0.414 | 0.05511 | 0.009 | -7.508
-8.5 | -0.486 | 0.0525 | 0.009 | -9.253
-8 | -0.582 | 0.04093 | 0.01 | -14.213
-7.5 | -0.687 | 0.01116 | 0.014 | -61.586
-7 | -0.658 | 0.00916 | 0.013 | -71.821
-6.5 | -0.615 | 0.00934 | 0.013 | -65.846
-6 | -0.563 | 0.00959 | 0.013 | -58.739
-5.5 | -0.506 | 0.00928 | 0.012 | -54.536
-5 | -0.445 | 0.00906 | 0.012 | -49.103
-4.5 | -0.38 | 0.0095 | 0.012 | -40.009
-4 | -0.313 | 0.00927 | 0.011 | -33.796
-3.5 | -0.245 | 0.0091 | 0.011 | -26.893
-3 | -0.175 | 0.00858 | 0.011 | -20.404
-2.5 | -0.104 | 0.00912 | 0.01 | -11.463
-2 | -0.033 | 0.009 | 0.01 | -3.688
-1.5 | 0.039 | 0.00887 | 0.009 | 4.351
-1 | 0.111 | 0.00849 | 0.009 | 13.044
-0.5 | 0.183 | 0.00846 | 0.009 | 21.6
0 | 0.254 | 0.00847 | 0.008 | 30.037
0.5 | 0.326 | 0.00816 | 0.008 | 39.932
1 | 0.397 | 0.00869 | 0.007 | 45.68
1.5 | 0.468 | 0.00838 | 0.007 | 55.828
2 | 0.539 | 0.00819 | 0.006 | 65.8
2.5 | 0.609 | 0.00889 | 0.006 | 68.443
3 | 0.678 | 0.00754 | 0.005 | 89.97
3.5 | 0.747 | 0.00778 | 0.005 | 96.01
4 | 0.815 | 0.00806 | 0.004 | 101.131
4.5 | 0.882 | 0.00843 | 0.004 | 104.607
5 | 0.948 | 0.00904 | 0.003 | 104.839
5.5 | 1.012 | 0.00953 | 0.003 | 106.248
6 | 1.074 | 0.01013 | 0.002 | 106.109
6.5 | 1.135 | 0.01083 | 0.002 | 104.772
7 | 1.193 | 0.01174 | 0.001 | 101.618
7.5 | 1.249 | 0.01285 | 0 | 97.241
8 | 1.303 | 0.01415 | 0 | 92.077
8.5 | 1.354 | 0.01576 | -0.001 | 85.877
9 | 1.402 | 0.0179 | -0.001 | 78.335
9.5 | 1.447 | 0.02018 | -0.002 | 71.698
10 | 1.488 | 0.02297 | -0.002 | 64.783
10.5 | 1.523 | 0.0263 | -0.003 | 57.929
11 | 1.551 | 0.0303 | -0.003 | 51.202
11.5 | 1.57 | 0.03498 | -0.004 | 44.881
12 | 1.576 | 0.04056 | -0.004 | 38.856
12.5 | 1.565 | 0.04684 | -0.005 | 33.404
13 | 1.522 | 0.05404 | -0.005 | 28.16
13.5 | 1.412 | 0.06316 | -0.006 | 22.349
14 | 0.972 | 0.07503 | -0.006 | 12.961
14.5 | 0.999 | 0.08103 | -0.007 | 12.329
15 | 1.028 | 0.08372 | -0.007 | 12.275
15.5 | 1.051 | 0.0936 | -0.008 | 11.229
16 | 1.065 | 0.11703 | -0.008 | 9.098
16.5 | 1.071 | 0.14736 | -0.008 | 7.271
17 | 1.093 | 0.16771 | -0.008 | 6.517

## 120. Re 12M Mach 0.50 (2)
BIGFOIL.COM POLAR EXPORT
NACA35117
NACA35117 |  |  |  | Cl Max: | 1.6327 | at alpha= | 12 | deg
XFOIL ncrit=9 |  |  |  | L/D Max: | 168.601 | at alpha= | 7 | deg
Re: | 12000000 |  |  | Cd Min: | 0.10839 | at alpha= | 17 | deg
Mach: | 0.5 |  |  | Cl=0 at alpha= | -2.6959 | deg
|  |  |  | @ Cl=0.1, Cd= | 0.0066234
|  |  |  | @ Cl=0.4, Cd= | 0.0065308
|  |  |  | @ Cl=0.6, Cd= | 0.0066174
alpha (deg) | Cl | Cd | Cm | Cl/Cd
-15 | -0.5104 | 0.09446 | -0.0919 | -5.4033
-14.5 | -0.5438 | 0.08298 | -0.1008 | -6.5534
-14 | -0.5717 | 0.07263 | -0.1085 | -7.8714
-13.5 | -0.5998 | 0.06222 | -0.1167 | -9.64
-13 | -0.6279 | 0.05003 | -0.1284 | -12.5505
-12.5 | -0.6607 | 0.04157 | -0.1322 | -15.8937
-12 | -0.701 | 0.03495 | -0.1299 | -20.0572
-11.5 | -0.7445 | 0.02931 | -0.1229 | -25.4009
-11 | -0.7926 | 0.02378 | -0.1123 | -33.3305
-10.5 | -0.8369 | 0.01885 | -0.0989 | -44.3979
-10 | -0.8579 | 0.01458 | -0.0855 | -58.8409
-9.5 | -0.8321 | 0.01147 | -0.0758 | -72.5458
-9 | -0.7729 | 0.01008 | -0.0691 | -76.6766
-8.5 | -0.7084 | 0.00941 | -0.0633 | -75.2816
-8 | -0.6431 | 0.00893 | -0.0582 | -72.0157
-7.5 | -0.5799 | 0.00851 | -0.0531 | -68.1434
-7 | -0.5168 | 0.00816 | -0.0485 | -63.3333
-6.5 | -0.4556 | 0.0079 | -0.0439 | -57.6709
-6 | -0.3941 | 0.00761 | -0.0397 | -51.7871
-5.5 | -0.3337 | 0.00743 | -0.0356 | -44.9125
-5 | -0.2759 | 0.00726 | -0.0313 | -38.0028
-4.5 | -0.2192 | 0.00713 | -0.0269 | -30.7433
-4 | -0.1609 | 0.00702 | -0.0232 | -22.9202
-3.5 | -0.0989 | 0.00688 | -0.0203 | -14.375
-3 | -0.0374 | 0.0068 | -0.0176 | -5.5
-2.5 | 0.0241 | 0.00671 | -0.015 | 3.5917
-2 | 0.0864 | 0.00663 | -0.0127 | 13.0317
-1.5 | 0.1478 | 0.0066 | -0.0104 | 22.3939
-1 | 0.2108 | 0.00654 | -0.0085 | 32.2324
-0.5 | 0.2726 | 0.00654 | -0.0064 | 41.682
0 | 0.3356 | 0.00652 | -0.0046 | 51.4724
0.5 | 0.3983 | 0.00653 | -0.0028 | 60.9954
1 | 0.4602 | 0.00656 | -0.0008 | 70.1524
1.5 | 0.5232 | 0.00655 | 0.001 | 79.8779
2 | 0.5839 | 0.00662 | 0.0031 | 88.2024
2.5 | 0.6461 | 0.00661 | 0.0051 | 97.7458
3 | 0.7033 | 0.00663 | 0.008 | 106.0784
3.5 | 0.7198 | 0.0057 | 0.0188 | 126.2807
4 | 0.7591 | 0.00548 | 0.0255 | 138.5219
4.5 | 0.8039 | 0.00551 | 0.0312 | 145.8984
5 | 0.8562 | 0.00558 | 0.0355 | 153.4409
5.5 | 0.8969 | 0.00576 | 0.042 | 155.7118
6 | 0.943 | 0.00591 | 0.0477 | 159.5601
7 | 1.133 | 0.00672 | 0.0395 | 168.6012
7.5 | 1.2061 | 0.00717 | 0.04 | 168.2148
8 | 1.2771 | 0.00772 | 0.0408 | 165.4275
8.5 | 1.3416 | 0.00821 | 0.0431 | 163.4105
9 | 1.403 | 0.009 | 0.0455 | 155.8889
9.5 | 1.4561 | 0.00997 | 0.049 | 146.0481
10 | 1.5148 | 0.01123 | 0.051 | 134.8887
10.5 | 1.5625 | 0.01297 | 0.0538 | 120.4703
11 | 1.586 | 0.0155 | 0.0587 | 102.3226
11.5 | 1.6193 | 0.01909 | 0.0593 | 84.8245
12 | 1.6327 | 0.02403 | 0.0598 | 67.9442
12.5 | 1.6246 | 0.0303 | 0.0602 | 53.6172
13 | 1.6026 | 0.0374 | 0.0605 | 42.8503
13.5 | 1.5703 | 0.04533 | 0.0603 | 34.6415
14 | 1.5203 | 0.05468 | 0.0592 | 27.8036
14.5 | 1.4835 | 0.06353 | 0.0576 | 23.3512
16 | 1.3977 | 0.09017 | 0.0502 | 15.5007
16.5 | 1.3719 | 0.09947 | 0.0467 | 13.7921
17 | 1.3552 | 0.10839 | 0.0429 | 12.503

## 121. Re 14M Mach 0.00 (1)
BIGFOIL.COM POLAR EXPORT
NACA35117
NACA35117 |  |  |  | Cl Max: | 1.884 | at alpha= | 19.5 | deg
JavaFoil+Calcfoil stall+Eppler ext transition |  |  |  | L/D Max: | 131.289 | at alpha= | 5.5 | deg
Re: | 14000000 |  |  | Cd Min: | 0.00683 | at alpha= | 5.5 | deg
Mach: | 0 |  |  | Cl=0 at alpha= | -1.7698 | deg
|  |  |  | @ Cl=0.1, Cd= | 0.0086962
|  |  |  | @ Cl=0.4, Cd= | 0.0087881
|  |  |  | @ Cl=0.6, Cd= | 0.0070161
alpha (deg) | Cl | Cd | Cm | Cl/Cd
-19 | -1.064 | 0.11936 | 0.01 | -8.914
-18.5 | -1.068 | 0.11278 | 0.01 | -9.466
-18 | -1.069 | 0.1065 | 0.01 | -10.042
-17.5 | -1.07 | 0.10013 | 0.01 | -10.685
-17 | -1.069 | 0.09332 | 0.01 | -11.458
-16.5 | -1.067 | 0.08673 | 0.011 | -12.301
-16 | -1.064 | 0.07945 | 0.011 | -13.392
-15.5 | -1.06 | 0.07166 | 0.011 | -14.8
-15 | -1.071 | 0.05629 | 0.012 | -19.023
-14.5 | -1.169 | 0.0187 | 0.014 | -62.535
-14 | -1.173 | 0.01495 | 0.014 | -78.497
-13.5 | -1.159 | 0.0136 | 0.014 | -85.239
-13 | -1.137 | 0.01276 | 0.014 | -89.153
-12.5 | -1.111 | 0.01212 | 0.014 | -91.672
-12 | -1.08 | 0.01159 | 0.014 | -93.171
-11.5 | -1.046 | 0.01113 | 0.014 | -93.901
-11 | -1.008 | 0.00942 | 0.013 | -106.953
-10.5 | -0.968 | 0.00975 | 0.013 | -99.299
-10 | -0.925 | 0.00942 | 0.013 | -98.227
-9.5 | -0.88 | 0.00981 | 0.013 | -89.726
-9 | -0.833 | 0.00955 | 0.013 | -87.193
-8.5 | -0.784 | 0.01 | 0.012 | -78.39
-8 | -0.733 | 0.00973 | 0.012 | -75.344
-7.5 | -0.68 | 0.0095 | 0.012 | -71.53
-7 | -0.625 | 0.01002 | 0.012 | -62.411
-6.5 | -0.57 | 0.00979 | 0.011 | -58.204
-6 | -0.513 | 0.00954 | 0.011 | -53.736
-5.5 | -0.455 | 0.00937 | 0.011 | -48.507
-5 | -0.396 | 0.00927 | 0.01 | -42.681
-4.5 | -0.336 | 0.00914 | 0.01 | -36.775
-4 | -0.276 | 0.00968 | 0.01 | -28.448
-3.5 | -0.214 | 0.00963 | 0.01 | -22.277
-3 | -0.153 | 0.00949 | 0.009 | -16.118
-2.5 | -0.091 | 0.00889 | 0.009 | -10.246
-2 | -0.029 | 0.0088 | 0.009 | -3.282
-1.5 | 0.034 | 0.00875 | 0.008 | 3.833
-1 | 0.096 | 0.0087 | 0.008 | 11.061
-0.5 | 0.159 | 0.00864 | 0.007 | 18.379
0 | 0.221 | 0.00861 | 0.007 | 25.696
0.5 | 0.283 | 0.00858 | 0.007 | 33.039
1 | 0.346 | 0.00918 | 0.006 | 37.642
1.5 | 0.408 | 0.00873 | 0.006 | 46.735
2 | 0.47 | 0.00872 | 0.005 | 53.889
2.5 | 0.531 | 0.00873 | 0.005 | 60.878
3 | 0.593 | 0.007 | 0.005 | 84.772
3.5 | 0.654 | 0.00714 | 0.004 | 91.623
4 | 0.716 | 0.00694 | 0.004 | 103.067
4.5 | 0.776 | 0.0071 | 0.003 | 109.319
5 | 0.837 | 0.00695 | 0.003 | 120.475
5.5 | 0.897 | 0.00683 | 0.002 | 131.289
6 | 0.956 | 0.00796 | 0.002 | 120.16
6.5 | 1.015 | 0.00822 | 0.001 | 123.532
7 | 1.073 | 0.00849 | 0.001 | 126.364
7.5 | 1.13 | 0.00884 | 0 | 127.869
8 | 1.187 | 0.00921 | 0 | 128.888
8.5 | 1.241 | 0.00969 | -0.001 | 128.155
9 | 1.294 | 0.01025 | -0.001 | 126.293
9.5 | 1.346 | 0.01091 | -0.002 | 123.399
10 | 1.395 | 0.01188 | -0.002 | 117.495
10.5 | 1.443 | 0.01284 | -0.003 | 112.374
11 | 1.488 | 0.01419 | -0.003 | 104.804
11.5 | 1.53 | 0.01558 | -0.004 | 98.207
12 | 1.57 | 0.01713 | -0.004 | 91.657
12.5 | 1.608 | 0.01896 | -0.005 | 84.823
13 | 1.644 | 0.02089 | -0.005 | 78.724
13.5 | 1.678 | 0.02299 | -0.006 | 73.016
14 | 1.71 | 0.02522 | -0.006 | 67.814
14.5 | 1.74 | 0.02754 | -0.007 | 63.166
15 | 1.767 | 0.03004 | -0.007 | 58.836
15.5 | 1.792 | 0.03266 | -0.008 | 54.86
16 | 1.813 | 0.03546 | -0.008 | 51.145
16.5 | 1.833 | 0.0384 | -0.009 | 47.734
17 | 1.85 | 0.04146 | -0.009 | 44.616
17.5 | 1.862 | 0.04468 | -0.01 | 41.682
18 | 1.872 | 0.04817 | -0.01 | 38.862
18.5 | 1.879 | 0.05174 | -0.01 | 36.313
19 | 1.883 | 0.05554 | -0.011 | 33.9
19.5 | 1.884 | 0.05945 | -0.011 | 31.691
20 | 1.883 | 0.06363 | -0.012 | 29.587

## 122. Re 14M Mach 0.00 (2)
BIGFOIL.COM POLAR EXPORT
NACA35117
NACA35117 |  |  |  | Cl Max: | 1.7028 | at alpha= | 17 | deg
XFOIL ncrit=9 |  |  |  | L/D Max: | 177 | at alpha= | 9 | deg
Re: | 14000000 |  |  | Cd Min: | 0.07037 | at alpha= | 20 | deg
Mach: | 0 |  |  | Cl=0 at alpha= | -2.3783 | deg
|  |  |  | @ Cl=0.1, Cd= | 0.0061181
|  |  |  | @ Cl=0.4, Cd= | 0.0060165
|  |  |  | @ Cl=0.6, Cd= | 0.0052594
alpha (deg) | Cl | Cd | Cm | Cl/Cd
-20 | -1.7447 | 0.01764 | -0.0529 | -98.9059
-19.5 | -1.7121 | 0.0168 | -0.0497 | -101.9107
-19 | -1.6788 | 0.01601 | -0.0464 | -104.8595
-18.5 | -1.6441 | 0.01523 | -0.0432 | -107.9514
-18 | -1.5908 | 0.01443 | -0.0435 | -110.2426
-17.5 | -1.5161 | 0.01355 | -0.0481 | -111.8893
-17 | -1.4107 | 0.01265 | -0.0588 | -111.5178
-16.5 | -1.3186 | 0.01212 | -0.0669 | -108.7954
-16 | -1.2854 | 0.01181 | -0.0626 | -108.84
-15.5 | -1.2482 | 0.01149 | -0.059 | -108.6336
-15 | -1.2117 | 0.01111 | -0.0552 | -109.0639
-14.5 | -1.1725 | 0.01075 | -0.0519 | -109.0698
-14 | -1.1338 | 0.01035 | -0.0484 | -109.5459
-13.5 | -1.0927 | 0.01004 | -0.0453 | -108.8347
-13 | -1.0503 | 0.00976 | -0.0423 | -107.6127
-12.5 | -1.0078 | 0.00951 | -0.0393 | -105.9727
-12 | -0.965 | 0.00921 | -0.0364 | -104.7774
-11.5 | -0.9207 | 0.00893 | -0.0337 | -103.1019
-11 | -0.8766 | 0.00866 | -0.0309 | -101.224
-10.5 | -0.8333 | 0.00847 | -0.0279 | -98.3825
-10 | -0.7895 | 0.00832 | -0.0249 | -94.8918
-9.5 | -0.7408 | 0.0081 | -0.023 | -91.4568
-9 | -0.6923 | 0.00787 | -0.0211 | -87.967
-8.5 | -0.6418 | 0.00769 | -0.0195 | -83.459
-8 | -0.5915 | 0.00753 | -0.0179 | -78.5525
-7.5 | -0.5407 | 0.00732 | -0.0164 | -73.8661
-7 | -0.4893 | 0.00719 | -0.015 | -68.0529
-6.5 | -0.4376 | 0.00703 | -0.0137 | -62.2475
-6 | -0.3855 | 0.0069 | -0.0124 | -55.8696
-5.5 | -0.3331 | 0.00679 | -0.0112 | -49.0574
-5 | -0.2803 | 0.00665 | -0.0101 | -42.1504
-4.5 | -0.2275 | 0.00657 | -0.009 | -34.6271
-4 | -0.1741 | 0.00646 | -0.008 | -26.9505
-3.5 | -0.121 | 0.00637 | -0.007 | -18.9953
-3 | -0.0671 | 0.00631 | -0.0062 | -10.6339
-2.5 | -0.013 | 0.00623 | -0.0054 | -2.0867
-2 | 0.0404 | 0.00619 | -0.0045 | 6.5267
-1.5 | 0.0948 | 0.00612 | -0.0038 | 15.4902
-1 | 0.1486 | 0.0061 | -0.003 | 24.3607
-0.5 | 0.2029 | 0.00606 | -0.0023 | 33.4818
0 | 0.2573 | 0.00603 | -0.0017 | 42.67
0.5 | 0.311 | 0.00604 | -0.0009 | 51.4901
1 | 0.3656 | 0.00601 | -0.0004 | 60.8319
1.5 | 0.4186 | 0.00602 | 0.0004 | 69.5349
2 | 0.4727 | 0.006 | 0.001 | 78.7833
2.5 | 0.5253 | 0.006 | 0.0019 | 87.55
3 | 0.5761 | 0.00593 | 0.0031 | 97.1501
3.5 | 0.6039 | 0.00515 | 0.009 | 117.2621
4 | 0.6425 | 0.00493 | 0.0128 | 130.3245
4.5 | 0.6877 | 0.00483 | 0.0152 | 142.381
5 | 0.7333 | 0.00488 | 0.0174 | 150.2664
5.5 | 0.7811 | 0.00493 | 0.0192 | 158.4381
6 | 0.8264 | 0.00506 | 0.0215 | 163.3202
6.5 | 0.8745 | 0.00515 | 0.0232 | 169.8058
7 | 0.9228 | 0.00537 | 0.0246 | 171.8436
7.5 | 0.9726 | 0.00554 | 0.0257 | 175.5596
8 | 1.0216 | 0.00578 | 0.0269 | 176.7474
8.5 | 1.0731 | 0.00608 | 0.0274 | 176.4967
9 | 1.1328 | 0.0064 | 0.0259 | 177
9.5 | 1.2079 | 0.00686 | 0.0209 | 176.0787
10 | 1.2744 | 0.00738 | 0.0177 | 172.6829
10.5 | 1.332 | 0.00787 | 0.0164 | 169.2503
11 | 1.3651 | 0.00842 | 0.0202 | 162.1259
11.5 | 1.4174 | 0.00899 | 0.0197 | 157.6641
12 | 1.459 | 0.0097 | 0.0212 | 150.4124
12.5 | 1.4807 | 0.01043 | 0.0266 | 141.9655
13 | 1.5239 | 0.01135 | 0.0269 | 134.2643
13.5 | 1.5602 | 0.01263 | 0.0277 | 123.5313
14 | 1.5959 | 0.01396 | 0.0283 | 114.3195
14.5 | 1.6258 | 0.01575 | 0.0289 | 103.2254
15 | 1.6549 | 0.01772 | 0.0292 | 93.3916
15.5 | 1.674 | 0.02055 | 0.0296 | 81.4599
16 | 1.6926 | 0.02362 | 0.0296 | 71.6596
16.5 | 1.7013 | 0.02768 | 0.0294 | 61.4632
17 | 1.7028 | 0.03256 | 0.029 | 52.2973
17.5 | 1.7024 | 0.03768 | 0.0285 | 45.1805
18 | 1.69 | 0.04318 | 0.0296 | 39.1385
18.5 | 1.6818 | 0.04862 | 0.0299 | 34.5907
19 | 1.6567 | 0.05611 | 0.0296 | 29.5259
19.5 | 1.6474 | 0.06213 | 0.029 | 26.5154
20 | 1.6197 | 0.07037 | 0.0278 | 23.0169

## 123. Re 14M Mach 0.10 (1)
BIGFOIL.COM POLAR EXPORT
NACA35117
NACA35117 |  |  |  | Cl Max: | 1.869 | at alpha= | 19 | deg
JavaFoil+Calcfoil stall+Eppler ext transition |  |  |  | L/D Max: | 131.117 | at alpha= | 5.5 | deg
Re: | 14000000 |  |  | Cd Min: | 0.00687 | at alpha= | 5.5 | deg
Mach: | 0.1 |  |  | Cl=0 at alpha= | -1.7698 | deg
|  |  |  | @ Cl=0.1, Cd= | 0.0087437
|  |  |  | @ Cl=0.4, Cd= | 0.0088703
|  |  |  | @ Cl=0.6, Cd= | 0.007021
alpha (deg) | Cl | Cd | Cm | Cl/Cd
-19 | -1.029 | 0.12293 | 0.01 | -8.372
-18.5 | -1.035 | 0.11629 | 0.01 | -8.904
-18 | -1.04 | 0.10948 | 0.01 | -9.503
-17.5 | -1.043 | 0.10309 | 0.01 | -10.121
-17 | -1.045 | 0.09669 | 0.01 | -10.804
-16.5 | -1.045 | 0.08987 | 0.01 | -11.625
-16 | -1.043 | 0.08343 | 0.011 | -12.498
-15.5 | -1.04 | 0.07606 | 0.011 | -13.676
-15 | -1.039 | 0.06707 | 0.011 | -15.492
-14.5 | -1.124 | 0.02602 | 0.013 | -43.188
-14 | -1.156 | 0.01613 | 0.014 | -71.642
-13.5 | -1.149 | 0.01409 | 0.014 | -81.534
-13 | -1.13 | 0.0131 | 0.014 | -86.258
-12.5 | -1.106 | 0.01236 | 0.014 | -89.457
-12 | -1.077 | 0.01175 | 0.014 | -91.676
-11.5 | -1.044 | 0.01126 | 0.014 | -92.728
-11 | -1.007 | 0.00957 | 0.013 | -105.315
-10.5 | -0.968 | 0.00981 | 0.013 | -98.7
-10 | -0.926 | 0.0095 | 0.013 | -97.505
-9.5 | -0.882 | 0.00988 | 0.013 | -89.238
-9 | -0.835 | 0.00962 | 0.013 | -86.814
-8.5 | -0.786 | 0.0101 | 0.012 | -77.816
-8 | -0.735 | 0.00977 | 0.012 | -75.204
-7.5 | -0.682 | 0.00955 | 0.012 | -71.455
-7 | -0.628 | 0.00933 | 0.012 | -67.279
-6.5 | -0.572 | 0.0099 | 0.011 | -57.793
-6 | -0.515 | 0.00964 | 0.011 | -53.391
-5.5 | -0.457 | 0.00946 | 0.011 | -48.248
-5 | -0.398 | 0.00927 | 0.011 | -42.901
-4.5 | -0.338 | 0.00917 | 0.01 | -36.793
-4 | -0.277 | 0.00969 | 0.01 | -28.576
-3.5 | -0.216 | 0.00967 | 0.01 | -22.293
-3 | -0.154 | 0.00951 | 0.009 | -16.17
-2.5 | -0.092 | 0.00887 | 0.009 | -10.314
-2 | -0.029 | 0.00885 | 0.009 | -3.281
-1.5 | 0.034 | 0.00881 | 0.008 | 3.826
-1 | 0.097 | 0.00875 | 0.008 | 11.043
-0.5 | 0.159 | 0.00862 | 0.007 | 18.509
0 | 0.222 | 0.00858 | 0.007 | 25.89
0.5 | 0.285 | 0.00864 | 0.007 | 32.98
1 | 0.347 | 0.00919 | 0.006 | 37.818
1.5 | 0.41 | 0.00881 | 0.006 | 46.493
2 | 0.472 | 0.0088 | 0.005 | 53.614
2.5 | 0.534 | 0.00881 | 0.005 | 60.593
3 | 0.596 | 0.00701 | 0.005 | 85.067
3.5 | 0.658 | 0.00718 | 0.004 | 91.562
4 | 0.719 | 0.00696 | 0.004 | 103.251
4.5 | 0.78 | 0.00715 | 0.003 | 109.171
5 | 0.841 | 0.00699 | 0.003 | 120.257
5.5 | 0.901 | 0.00687 | 0.002 | 131.117
6 | 0.961 | 0.00801 | 0.002 | 119.999
6.5 | 1.02 | 0.00827 | 0.001 | 123.289
7 | 1.078 | 0.00857 | 0.001 | 125.809
7.5 | 1.135 | 0.00891 | 0 | 127.379
8 | 1.191 | 0.00932 | 0 | 127.845
8.5 | 1.246 | 0.0098 | -0.001 | 127.178
9 | 1.299 | 0.01039 | -0.001 | 125.077
9.5 | 1.351 | 0.01107 | -0.002 | 121.998
10 | 1.4 | 0.01209 | -0.002 | 115.765
10.5 | 1.447 | 0.01308 | -0.003 | 110.61
11 | 1.492 | 0.01451 | -0.003 | 102.785
11.5 | 1.534 | 0.01595 | -0.004 | 96.165
12 | 1.574 | 0.01755 | -0.004 | 89.663
12.5 | 1.611 | 0.01943 | -0.005 | 82.956
13 | 1.647 | 0.02146 | -0.005 | 76.732
13.5 | 1.681 | 0.02362 | -0.006 | 71.16
14 | 1.712 | 0.02592 | -0.006 | 66.032
14.5 | 1.741 | 0.02836 | -0.007 | 61.383
15 | 1.767 | 0.03091 | -0.007 | 57.171
15.5 | 1.791 | 0.03363 | -0.008 | 53.248
16 | 1.811 | 0.03647 | -0.008 | 49.661
16.5 | 1.829 | 0.03953 | -0.009 | 46.277
17 | 1.844 | 0.04276 | -0.009 | 43.132
17.5 | 1.855 | 0.04602 | -0.01 | 40.316
18 | 1.863 | 0.04963 | -0.01 | 37.532
18.5 | 1.867 | 0.0534 | -0.01 | 34.97
19 | 1.869 | 0.0573 | -0.011 | 32.618
19.5 | 1.867 | 0.06134 | -0.011 | 30.442
20 | 1.863 | 0.06569 | -0.012 | 28.361

## 124. Re 14M Mach 0.10 (2)
BIGFOIL.COM POLAR EXPORT
NACA35117
NACA35117 |  |  |  | Cl Max: | 1.6956 | at alpha= | 16.5 | deg
XFOIL ncrit=9 |  |  |  | L/D Max: | 177.19 | at alpha= | 8 | deg
Re: | 14000000 |  |  | Cd Min: | 0.07468 | at alpha= | 20 | deg
Mach: | 0.1 |  |  | Cl=0 at alpha= | -2.3857 | deg
|  |  |  | @ Cl=0.1, Cd= | 0.0061286
|  |  |  | @ Cl=0.4, Cd= | 0.0060259
|  |  |  | @ Cl=0.6, Cd= | 0.0053896
alpha (deg) | Cl | Cd | Cm | Cl/Cd
-20 | -1.7561 | 0.01841 | -0.0584 | -95.3884
-19.5 | -1.7241 | 0.01746 | -0.0549 | -98.7457
-19 | -1.6903 | 0.01659 | -0.0514 | -101.8867
-18.5 | -1.6552 | 0.0158 | -0.048 | -104.7595
-18 | -1.6023 | 0.01499 | -0.0478 | -106.8913
-17.5 | -1.5271 | 0.01403 | -0.052 | -108.8453
-17 | -1.4308 | 0.01309 | -0.0605 | -109.3048
-16.5 | -1.3271 | 0.01238 | -0.0704 | -107.1971
-16 | -1.2944 | 0.01203 | -0.0658 | -107.5977
-15.5 | -1.2564 | 0.01168 | -0.0621 | -107.5685
-15 | -1.2189 | 0.01133 | -0.0582 | -107.5816
-14.5 | -1.1795 | 0.01095 | -0.0547 | -107.7169
-14 | -1.14 | 0.01053 | -0.0511 | -108.2621
-13.5 | -1.0993 | 0.01018 | -0.0477 | -107.9862
-13 | -1.0564 | 0.00988 | -0.0446 | -106.9231
-12 | -0.9696 | 0.00932 | -0.0384 | -104.0343
-11.5 | -0.925 | 0.00903 | -0.0356 | -102.4363
-11 | -0.8801 | 0.00873 | -0.0328 | -100.8133
-10.5 | -0.8355 | 0.00851 | -0.0298 | -98.1786
-10 | -0.7922 | 0.00836 | -0.0266 | -94.7608
-9.5 | -0.7442 | 0.00815 | -0.0243 | -91.3129
-9 | -0.6955 | 0.00791 | -0.0222 | -87.9267
-8.5 | -0.6448 | 0.00772 | -0.0205 | -83.5233
-8 | -0.594 | 0.00757 | -0.0189 | -78.4676
-7.5 | -0.5428 | 0.00735 | -0.0173 | -73.8503
-7 | -0.4913 | 0.00721 | -0.0157 | -68.1415
-6.5 | -0.439 | 0.00706 | -0.0144 | -62.1813
-6 | -0.3868 | 0.00691 | -0.013 | -55.9768
-5.5 | -0.334 | 0.00681 | -0.0118 | -49.0455
-5 | -0.281 | 0.00666 | -0.0106 | -42.1922
-4.5 | -0.2278 | 0.00658 | -0.0094 | -34.6201
-4 | -0.1741 | 0.00647 | -0.0084 | -26.9088
-3.5 | -0.1208 | 0.00639 | -0.0074 | -18.9045
-3 | -0.0665 | 0.00632 | -0.0065 | -10.5222
-2.5 | -0.0123 | 0.00624 | -0.0056 | -1.9712
-2 | 0.0415 | 0.00619 | -0.0047 | 6.7044
-1.5 | 0.0962 | 0.00613 | -0.004 | 15.6933
-1 | 0.1502 | 0.00611 | -0.0031 | 24.5827
-0.5 | 0.205 | 0.00607 | -0.0024 | 33.7727
0 | 0.2595 | 0.00604 | -0.0017 | 42.9636
0.5 | 0.3136 | 0.00605 | -0.001 | 51.8347
1 | 0.3685 | 0.00602 | -0.0004 | 61.2126
1.5 | 0.4218 | 0.00603 | 0.0005 | 69.9502
2 | 0.4763 | 0.00601 | 0.0011 | 79.2512
2.5 | 0.529 | 0.00602 | 0.002 | 87.8738
3 | 0.5802 | 0.00594 | 0.0032 | 97.6768
3.5 | 0.6079 | 0.00517 | 0.0092 | 117.5822
4 | 0.6465 | 0.00495 | 0.013 | 130.6061
4.5 | 0.692 | 0.00485 | 0.0155 | 142.6804
5 | 0.7376 | 0.0049 | 0.0179 | 150.5306
5.5 | 0.7858 | 0.00495 | 0.0197 | 158.7475
6 | 0.8311 | 0.00508 | 0.022 | 163.6024
6.5 | 0.8795 | 0.00517 | 0.0238 | 170.1161
7 | 0.9278 | 0.0054 | 0.0253 | 171.8148
7.5 | 0.9779 | 0.00556 | 0.0265 | 175.8813
8 | 1.0277 | 0.0058 | 0.0276 | 177.1897
8.5 | 1.0793 | 0.00612 | 0.0282 | 176.3562
9 | 1.1418 | 0.00646 | 0.0263 | 176.7492
9.5 | 1.218 | 0.00692 | 0.0212 | 176.0116
10 | 1.2843 | 0.00745 | 0.0182 | 172.3893
10.5 | 1.34 | 0.00795 | 0.0175 | 168.5535
11 | 1.3745 | 0.00851 | 0.0211 | 161.5159
11.5 | 1.4263 | 0.0091 | 0.0209 | 156.7363
12 | 1.4667 | 0.00984 | 0.0227 | 149.0549
12.5 | 1.4892 | 0.01062 | 0.028 | 140.226
13 | 1.5324 | 0.0116 | 0.0283 | 132.1034
13.5 | 1.5676 | 0.013 | 0.0292 | 120.5846
14 | 1.6025 | 0.01446 | 0.0298 | 110.823
14.5 | 1.6307 | 0.01646 | 0.0304 | 99.0705
15 | 1.6584 | 0.01865 | 0.0307 | 88.9223
15.5 | 1.6751 | 0.02182 | 0.0311 | 76.769
16 | 1.6899 | 0.02532 | 0.031 | 66.7417
16.5 | 1.6956 | 0.02976 | 0.0308 | 56.9758
17 | 1.6938 | 0.03507 | 0.0303 | 48.2977
17.5 | 1.6894 | 0.0406 | 0.0299 | 41.6108
18 | 1.6744 | 0.04647 | 0.0308 | 36.0318
18.5 | 1.6653 | 0.05216 | 0.0309 | 31.9268
19 | 1.6364 | 0.06015 | 0.0304 | 27.2053
19.5 | 1.6265 | 0.06634 | 0.0297 | 24.5176
20 | 1.5992 | 0.07468 | 0.0283 | 21.414

## 125. Re 14M Mach 0.25 (1)
BIGFOIL.COM POLAR EXPORT
NACA35117
NACA35117 |  |  |  | Cl Max: | 1.797 | at alpha= | 17 | deg
JavaFoil+Calcfoil stall+Eppler ext transition |  |  |  | L/D Max: | 123.23 | at alpha= | 7.5 | deg
Re: | 14000000 |  |  | Cd Min: | 0.00685 | at alpha= | 4 | deg
Mach: | 0.25 |  |  | Cl=0 at alpha= | -1.7692 | deg
|  |  |  | @ Cl=0.1, Cd= | 0.0089092
|  |  |  | @ Cl=0.4, Cd= | 0.0084534
|  |  |  | @ Cl=0.6, Cd= | 0.0074969
alpha (deg) | Cl | Cd | Cm | Cl/Cd
-17.5 | -0.826 | 0.12113 | 0.01 | -6.817
-17 | -0.85 | 0.11387 | 0.01 | -7.467
-16.5 | -0.872 | 0.1066 | 0.01 | -8.175
-16 | -0.889 | 0.09969 | 0.01 | -8.919
-15.5 | -0.903 | 0.09318 | 0.01 | -9.691
-15 | -0.913 | 0.08661 | 0.01 | -10.547
-14.5 | -0.92 | 0.08005 | 0.01 | -11.496
-14 | -0.924 | 0.07305 | 0.01 | -12.654
-13.5 | -0.926 | 0.06537 | 0.011 | -14.171
-13 | -0.933 | 0.05393 | 0.011 | -17.3
-12.5 | -1.047 | 0.01551 | 0.014 | -67.507
-12 | -1.042 | 0.01335 | 0.014 | -78.047
-11.5 | -1.022 | 0.0124 | 0.014 | -82.438
-11 | -0.995 | 0.01173 | 0.014 | -84.796
-10.5 | -0.962 | 0.01118 | 0.014 | -86.105
-10 | -0.926 | 0.00942 | 0.013 | -98.254
-9.5 | -0.886 | 0.00967 | 0.013 | -91.535
-9 | -0.842 | 0.01008 | 0.013 | -83.56
-8.5 | -0.795 | 0.00977 | 0.013 | -81.431
-8 | -0.746 | 0.00947 | 0.013 | -78.797
-7.5 | -0.694 | 0.0099 | 0.012 | -70.068
-7 | -0.64 | 0.00966 | 0.012 | -66.229
-6.5 | -0.584 | 0.00943 | 0.012 | -61.874
-6 | -0.526 | 0.00998 | 0.011 | -52.749
-5.5 | -0.467 | 0.00971 | 0.011 | -48.125
-5 | -0.407 | 0.00953 | 0.011 | -42.745
-4.5 | -0.346 | 0.0094 | 0.011 | -36.815
-4 | -0.284 | 0.00922 | 0.01 | -30.774
-3.5 | -0.221 | 0.00871 | 0.01 | -25.396
-3 | -0.158 | 0.00926 | 0.01 | -17.04
-2.5 | -0.094 | 0.0092 | 0.009 | -10.214
-2 | -0.03 | 0.00902 | 0.009 | -3.305
-1.5 | 0.035 | 0.00895 | 0.008 | 3.871
-1 | 0.099 | 0.00891 | 0.008 | 11.142
-0.5 | 0.164 | 0.00886 | 0.008 | 18.496
0 | 0.228 | 0.00886 | 0.007 | 25.75
0.5 | 0.293 | 0.00841 | 0.007 | 34.765
1 | 0.357 | 0.00844 | 0.006 | 42.284
1.5 | 0.421 | 0.00846 | 0.006 | 49.738
2 | 0.485 | 0.00899 | 0.006 | 53.907
2.5 | 0.548 | 0.00861 | 0.005 | 63.661
3 | 0.612 | 0.00724 | 0.005 | 84.513
3.5 | 0.675 | 0.00701 | 0.004 | 96.254
4 | 0.738 | 0.00685 | 0.004 | 107.653
4.5 | 0.8 | 0.00704 | 0.003 | 113.699
5 | 0.862 | 0.00761 | 0.003 | 113.29
5.5 | 0.923 | 0.00782 | 0.002 | 118.071
6 | 0.984 | 0.00812 | 0.002 | 121.158
6.5 | 1.044 | 0.00862 | 0.001 | 121.081
7 | 1.103 | 0.009 | 0.001 | 122.555
7.5 | 1.16 | 0.00942 | 0 | 123.23
8 | 1.216 | 0.00991 | 0 | 122.739
8.5 | 1.271 | 0.01049 | -0.001 | 121.18
9 | 1.324 | 0.01123 | -0.001 | 117.832
9.5 | 1.374 | 0.01213 | -0.002 | 113.344
10 | 1.423 | 0.01321 | -0.002 | 107.73
10.5 | 1.469 | 0.01465 | -0.003 | 100.261
11 | 1.512 | 0.01622 | -0.003 | 93.263
11.5 | 1.553 | 0.01817 | -0.004 | 85.466
12 | 1.591 | 0.02026 | -0.004 | 78.514
12.5 | 1.626 | 0.02251 | -0.005 | 72.236
13 | 1.659 | 0.0249 | -0.005 | 66.63
13.5 | 1.689 | 0.02752 | -0.006 | 61.38
14 | 1.716 | 0.03028 | -0.006 | 56.669
14.5 | 1.74 | 0.03317 | -0.007 | 52.455
15 | 1.76 | 0.03625 | -0.007 | 48.54
15.5 | 1.775 | 0.03947 | -0.008 | 44.972
16 | 1.787 | 0.04299 | -0.008 | 41.56
16.5 | 1.794 | 0.04666 | -0.009 | 38.458
17 | 1.797 | 0.05052 | -0.009 | 35.581
17.5 | 1.793 | 0.05471 | -0.01 | 32.782
18 | 1.785 | 0.05912 | -0.01 | 30.19
18.5 | 1.771 | 0.06369 | -0.011 | 27.814
19 | 1.753 | 0.0686 | -0.011 | 25.548
19.5 | 1.729 | 0.07381 | -0.012 | 23.425
20 | 1.7 | 0.07939 | -0.012 | 21.42

## 126. Re 14M Mach 0.25 (2)
BIGFOIL.COM POLAR EXPORT
NACA35117
NACA35117 |  |  |  | Cl Max: | 1.6629 | at alpha= | 15.5 | deg
XFOIL ncrit=9 |  |  |  | L/D Max: | 176.073 | at alpha= | 8.5 | deg
Re: | 14000000 |  |  | Cd Min: | 0.09536 | at alpha= | 20 | deg
Mach: | 0.25 |  |  | Cl=0 at alpha= | -2.4318 | deg
|  |  |  | @ Cl=0.1, Cd= | 0.0061848
|  |  |  | @ Cl=0.4, Cd= | 0.0060856
|  |  |  | @ Cl=0.6, Cd= | 0.0060256
alpha (deg) | Cl | Cd | Cm | Cl/Cd
-16.5 | -1.3697 | 0.01441 | -0.092 | -95.052
-16 | -1.3379 | 0.01372 | -0.086 | -97.5146
-15.5 | -1.301 | 0.01305 | -0.0808 | -99.6935
-15 | -1.2633 | 0.01248 | -0.0755 | -101.226
-14.5 | -1.2209 | 0.01198 | -0.071 | -101.9115
-14 | -1.1792 | 0.01154 | -0.0663 | -102.1837
-13.5 | -1.1344 | 0.01113 | -0.0621 | -101.9227
-13 | -1.0898 | 0.01068 | -0.0579 | -102.0412
-12.5 | -1.0453 | 0.01022 | -0.0538 | -102.2798
-12 | -0.9979 | 0.00985 | -0.0501 | -101.3096
-11.5 | -0.9501 | 0.00953 | -0.0466 | -99.6957
-11 | -0.9026 | 0.00924 | -0.043 | -97.684
-10.5 | -0.8539 | 0.00889 | -0.0397 | -96.0517
-10 | -0.805 | 0.00858 | -0.0365 | -93.8228
-9.5 | -0.756 | 0.00834 | -0.0333 | -90.6475
-9 | -0.7087 | 0.00816 | -0.0298 | -86.8505
-8.5 | -0.6601 | 0.00793 | -0.0267 | -83.2409
-8 | -0.6077 | 0.00772 | -0.0244 | -78.7176
-7.5 | -0.554 | 0.00753 | -0.0223 | -73.5724
-7 | -0.5014 | 0.00735 | -0.0202 | -68.2177
-6.5 | -0.447 | 0.00717 | -0.0184 | -62.3431
-6 | -0.3933 | 0.00704 | -0.0166 | -55.8665
-5.5 | -0.3388 | 0.00688 | -0.0149 | -49.2442
-5 | -0.2842 | 0.00676 | -0.0134 | -42.0414
-4.5 | -0.2294 | 0.00665 | -0.0119 | -34.4962
-4 | -0.1739 | 0.00653 | -0.0106 | -26.6309
-3.5 | -0.119 | 0.00646 | -0.0092 | -18.4211
-3 | -0.0631 | 0.00636 | -0.0081 | -9.9214
-2.5 | -0.0076 | 0.0063 | -0.0069 | -1.2063
-2 | 0.0481 | 0.00624 | -0.0059 | 7.7083
-1.5 | 0.1045 | 0.00618 | -0.005 | 16.9094
-1 | 0.1599 | 0.00617 | -0.0039 | 25.9157
-0.5 | 0.2166 | 0.00612 | -0.0031 | 35.3922
0 | 0.2721 | 0.00612 | -0.0021 | 44.4608
0.5 | 0.3284 | 0.00609 | -0.0013 | 53.9245
1 | 0.3844 | 0.00608 | -0.0005 | 63.2237
1.5 | 0.4397 | 0.0061 | 0.0005 | 72.082
2 | 0.4958 | 0.00608 | 0.0013 | 81.5461
2.5 | 0.5498 | 0.00611 | 0.0024 | 89.9836
3 | 0.6033 | 0.00602 | 0.0037 | 100.2159
4 | 0.6695 | 0.00501 | 0.0146 | 133.6327
4.5 | 0.7149 | 0.00495 | 0.0176 | 144.4242
5 | 0.762 | 0.005 | 0.0202 | 152.4
5.5 | 0.8114 | 0.00507 | 0.0224 | 160.0394
6 | 0.8572 | 0.0052 | 0.0253 | 164.8462
6.5 | 0.906 | 0.00532 | 0.0275 | 170.3008
7 | 0.9553 | 0.00552 | 0.0296 | 173.0616
7.5 | 1.0063 | 0.00572 | 0.0312 | 175.9266
8.5 | 1.1163 | 0.00634 | 0.0325 | 176.0726
9.5 | 1.2723 | 0.00727 | 0.0237 | 175.0069
10 | 1.3331 | 0.00781 | 0.0228 | 170.6914
10.5 | 1.3764 | 0.00838 | 0.0255 | 164.2482
11 | 1.4241 | 0.00908 | 0.0269 | 156.8392
11.5 | 1.4711 | 0.00982 | 0.0282 | 149.8065
12 | 1.4907 | 0.01078 | 0.0346 | 138.2839
12.5 | 1.5352 | 0.01195 | 0.0352 | 128.4686
13 | 1.5735 | 0.01349 | 0.0361 | 116.642
13.5 | 1.604 | 0.01562 | 0.037 | 102.6889
14 | 1.6313 | 0.01818 | 0.0375 | 89.7305
14.5 | 1.646 | 0.02182 | 0.038 | 75.4354
15 | 1.662 | 0.02557 | 0.0381 | 64.998
15.5 | 1.6629 | 0.03065 | 0.0381 | 54.2545
16 | 1.6554 | 0.03662 | 0.0378 | 45.2048
16.5 | 1.635 | 0.04394 | 0.0371 | 37.2098
17 | 1.6233 | 0.05069 | 0.0361 | 32.0241
17.5 | 1.607 | 0.05766 | 0.0354 | 27.8703
18 | 1.5809 | 0.06528 | 0.0352 | 24.2172
18.5 | 1.56 | 0.07269 | 0.0344 | 21.461
19 | 1.5448 | 0.07979 | 0.0333 | 19.3608
19.5 | 1.5221 | 0.08789 | 0.0316 | 17.3182
20 | 1.5065 | 0.09536 | 0.0298 | 15.798

## 127. Re 14M Mach 0.50 (1)
BIGFOIL.COM POLAR EXPORT
NACA35117
NACA35117 |  |  |  | Cl Max: | 1.578 | at alpha= | 12 | deg
JavaFoil+Calcfoil stall+Eppler ext transition |  |  |  | L/D Max: | 106.496 | at alpha= | 6 | deg
Re: | 14000000 |  |  | Cd Min: | 0.00755 | at alpha= | 3 | deg
Mach: | 0.5 |  |  | Cl=0 at alpha= | -1.7708 | deg
|  |  |  | @ Cl=0.1, Cd= | 0.0087061
|  |  |  | @ Cl=0.4, Cd= | 0.0085294
|  |  |  | @ Cl=0.6, Cd= | 0.0086861
alpha (deg) | Cl | Cd | Cm | Cl/Cd
-20 | -1.026 | 0.16483 | 0.011 | -6.222
-19.5 | -0.994 | 0.18711 | 0.01 | -5.311
-19 | -0.968 | 0.16584 | 0.011 | -5.838
-18.5 | -0.942 | 0.14665 | 0.011 | -6.427
-18 | -0.911 | 0.16405 | 0.01 | -5.554
-17.5 | -0.885 | 0.14371 | 0.01 | -6.161
-17 | -0.859 | 0.12908 | 0.011 | -6.658
-16.5 | -0.828 | 0.13874 | 0.01 | -5.97
-16 | -0.803 | 0.11963 | 0.01 | -6.711
-15.5 | -0.777 | 0.10799 | 0.01 | -7.198
-15 | -0.746 | 0.11542 | 0.01 | -6.46
-14.5 | -0.721 | 0.09699 | 0.01 | -7.438
-14 | -0.697 | 0.08736 | 0.01 | -7.975
-13.5 | -0.665 | 0.08917 | 0.01 | -7.455
-13 | -0.646 | 0.07262 | 0.011 | -8.889
-12.5 | -0.608 | 0.0798 | 0.009 | -7.625
-12 | -0.587 | 0.06828 | 0.01 | -8.596
-11.5 | -0.552 | 0.0744 | 0.009 | -7.414
-11 | -0.53 | 0.06241 | 0.01 | -8.495
-10.5 | -0.497 | 0.06543 | 0.009 | -7.598
-10 | -0.475 | 0.05531 | 0.01 | -8.583
-9.5 | -0.443 | 0.05596 | 0.009 | -7.921
-9 | -0.414 | 0.05419 | 0.009 | -7.646
-8.5 | -0.486 | 0.05192 | 0.009 | -9.364
-8 | -0.583 | 0.03979 | 0.01 | -14.663
-7.5 | -0.687 | 0.0109 | 0.014 | -63.091
-7 | -0.658 | 0.00957 | 0.013 | -68.747
-6.5 | -0.615 | 0.00914 | 0.013 | -67.254
-6 | -0.564 | 0.00939 | 0.013 | -60.021
-5.5 | -0.506 | 0.0091 | 0.012 | -55.631
-5 | -0.445 | 0.00957 | 0.012 | -46.488
-4.5 | -0.38 | 0.00931 | 0.012 | -40.816
-4 | -0.313 | 0.00909 | 0.011 | -34.465
-3.5 | -0.245 | 0.00894 | 0.011 | -27.398
-3 | -0.175 | 0.00905 | 0.011 | -19.361
-2.5 | -0.105 | 0.00896 | 0.01 | -11.66
-2 | -0.033 | 0.00886 | 0.01 | -3.746
-1.5 | 0.039 | 0.00874 | 0.009 | 4.419
-1 | 0.111 | 0.0087 | 0.009 | 12.725
-0.5 | 0.183 | 0.00827 | 0.009 | 22.097
0 | 0.254 | 0.00832 | 0.008 | 30.558
0.5 | 0.326 | 0.00853 | 0.008 | 38.207
1 | 0.397 | 0.00854 | 0.007 | 46.492
1.5 | 0.468 | 0.00829 | 0.007 | 56.452
2 | 0.539 | 0.00805 | 0.006 | 66.882
2.5 | 0.609 | 0.00878 | 0.006 | 69.381
3 | 0.679 | 0.00755 | 0.005 | 89.904
3.5 | 0.747 | 0.00778 | 0.005 | 96.08
4 | 0.816 | 0.00808 | 0.004 | 100.967
4.5 | 0.883 | 0.00842 | 0.004 | 104.848
5 | 0.948 | 0.00905 | 0.003 | 104.83
5.5 | 1.013 | 0.00952 | 0.003 | 106.386
6 | 1.075 | 0.0101 | 0.002 | 106.496
6.5 | 1.136 | 0.01079 | 0.002 | 105.197
7 | 1.194 | 0.01168 | 0.001 | 102.219
7.5 | 1.25 | 0.01274 | 0 | 98.096
8 | 1.303 | 0.01409 | 0 | 92.506
8.5 | 1.355 | 0.0157 | -0.001 | 86.271
9 | 1.403 | 0.01779 | -0.001 | 78.835
9.5 | 1.448 | 0.02009 | -0.002 | 72.068
10 | 1.489 | 0.02289 | -0.002 | 65.048
10.5 | 1.524 | 0.02617 | -0.003 | 58.257
11 | 1.552 | 0.03009 | -0.003 | 51.584
11.5 | 1.571 | 0.03481 | -0.004 | 45.137
12 | 1.578 | 0.04003 | -0.004 | 39.41
12.5 | 1.566 | 0.04609 | -0.005 | 33.982
13 | 1.524 | 0.05308 | -0.005 | 28.704
13.5 | 1.413 | 0.06191 | -0.006 | 22.832
14 | 0.974 | 0.07334 | -0.006 | 13.275
14.5 | 1 | 0.07892 | -0.007 | 12.676
15 | 1.027 | 0.08527 | -0.007 | 12.039
15.5 | 1.043 | 0.10383 | -0.008 | 10.047
16 | 1.056 | 0.12878 | -0.008 | 8.202
16.5 | 1.066 | 0.15846 | -0.008 | 6.724
17 | 1.09 | 0.1762 | -0.008 | 6.188

## 128. Re 14M Mach 0.50 (2)
BIGFOIL.COM POLAR EXPORT
NACA35117
NACA35117 |  |  |  | Cl Max: | 1.6407 | at alpha= | 12 | deg
XFOIL ncrit=9 |  |  |  | L/D Max: | 174.462 | at alpha= | 7.5 | deg
Re: | 14000000 |  |  | Cd Min: | 0.14895 | at alpha= | 19.5 | deg
Mach: | 0.5 |  |  | Cl=0 at alpha= | -2.6723 | deg
|  |  |  | @ Cl=0.1, Cd= | 0.0064841
|  |  |  | @ Cl=0.4, Cd= | 0.0064
|  |  |  | @ Cl=0.6, Cd= | 0.0064748
alpha (deg) | Cl | Cd | Cm | Cl/Cd
-15 | -0.5312 | 0.09162 | -0.0953 | -5.7979
-14.5 | -0.57 | 0.07986 | -0.1045 | -7.1375
-14 | -0.5965 | 0.06969 | -0.1123 | -8.5593
-13.5 | -0.6218 | 0.05936 | -0.1205 | -10.4751
-13 | -0.6467 | 0.04778 | -0.1314 | -13.535
-12.5 | -0.6798 | 0.03993 | -0.1337 | -17.0248
-12 | -0.7197 | 0.03366 | -0.1304 | -21.3815
-11.5 | -0.7621 | 0.02817 | -0.1228 | -27.0536
-11 | -0.8082 | 0.02289 | -0.1117 | -35.308
-10.5 | -0.852 | 0.01813 | -0.0979 | -46.9939
-10 | -0.8737 | 0.01379 | -0.0842 | -63.3575
-9.5 | -0.841 | 0.01089 | -0.075 | -77.2268
-9 | -0.78 | 0.00971 | -0.0683 | -80.3296
-8.5 | -0.7143 | 0.00909 | -0.0626 | -78.5809
-8 | -0.6494 | 0.00866 | -0.0573 | -74.9885
-7.5 | -0.585 | 0.00828 | -0.0524 | -70.6522
-7 | -0.5229 | 0.00795 | -0.0475 | -65.7736
-6.5 | -0.4611 | 0.00768 | -0.043 | -60.0391
-6 | -0.3991 | 0.00742 | -0.0389 | -53.7871
-5.5 | -0.3397 | 0.00726 | -0.0346 | -46.7906
-5 | -0.2813 | 0.00709 | -0.0303 | -39.6756
-4.5 | -0.2255 | 0.00698 | -0.0258 | -32.3066
-4 | -0.1645 | 0.00685 | -0.0225 | -24.0146
-3.5 | -0.1021 | 0.00673 | -0.0197 | -15.1709
-3 | -0.0411 | 0.00665 | -0.0169 | -6.1805
-2.5 | 0.0216 | 0.00654 | -0.0145 | 3.3028
-2 | 0.0834 | 0.0065 | -0.0122 | 12.8308
-1.5 | 0.1462 | 0.00644 | -0.0101 | 22.7019
-1 | 0.209 | 0.00641 | -0.0081 | 32.6053
-0.5 | 0.2712 | 0.0064 | -0.0061 | 42.375
0 | 0.3348 | 0.00637 | -0.0044 | 52.5589
0.5 | 0.3966 | 0.0064 | -0.0024 | 61.9688
1 | 0.4604 | 0.0064 | -0.0008 | 71.9375
1.5 | 0.5223 | 0.00643 | 0.0012 | 81.2286
2 | 0.585 | 0.00647 | 0.003 | 90.4173
2.5 | 0.6471 | 0.00649 | 0.005 | 99.7072
3.5 | 0.7322 | 0.00575 | 0.0165 | 127.3391
4 | 0.7688 | 0.00552 | 0.0236 | 139.2754
4.5 | 0.8149 | 0.00542 | 0.0291 | 150.3506
5 | 0.8638 | 0.00552 | 0.034 | 156.4855
5.5 | 0.9106 | 0.00565 | 0.0394 | 161.1681
6 | 0.9504 | 0.0058 | 0.0463 | 163.8621
6.5 | 1.0037 | 0.00607 | 0.0504 | 165.3542
7 | 1.1344 | 0.0066 | 0.0394 | 171.8788
7.5 | 1.216 | 0.00697 | 0.0384 | 174.462
8 | 1.2823 | 0.00749 | 0.0402 | 171.2016
8.5 | 1.3458 | 0.00805 | 0.0426 | 167.1801
9 | 1.4111 | 0.00867 | 0.0447 | 162.7566
9.5 | 1.4577 | 0.00964 | 0.0493 | 151.2137
10.5 | 1.5644 | 0.0126 | 0.0541 | 124.1587
11 | 1.5891 | 0.01477 | 0.0598 | 107.5897
11.5 | 1.6211 | 0.01834 | 0.0607 | 88.3915
12 | 1.6407 | 0.02278 | 0.0614 | 72.0237
12.5 | 1.6368 | 0.02875 | 0.0619 | 56.9322
13 | 1.6114 | 0.03599 | 0.0624 | 44.7735
13.5 | 1.5721 | 0.04426 | 0.0623 | 35.5197
14.5 | 1.4902 | 0.06193 | 0.06 | 24.0627
15 | 1.4617 | 0.07037 | 0.0583 | 20.7716
15.5 | 1.4329 | 0.07914 | 0.0559 | 18.1059
16 | 1.407 | 0.08801 | 0.0531 | 15.9868
16.5 | 1.3751 | 0.09784 | 0.0493 | 14.0546
18 | 1.3292 | 0.12475 | 0.0371 | 10.6549
18.5 | 1.3176 | 0.13262 | 0.0345 | 9.9352
19 | 1.3086 | 0.14066 | 0.0312 | 9.3033
19.5 | 1.3002 | 0.14895 | 0.0274 | 8.7291

## 129. Re 16M Mach 0.00 (1)
BIGFOIL.COM POLAR EXPORT
NACA35117
NACA35117 |  |  |  | Cl Max: | 1.887 | at alpha= | 19.5 | deg
JavaFoil+Calcfoil stall+Eppler ext transition |  |  |  | L/D Max: | 128.527 | at alpha= | 8 | deg
Re: | 16000000 |  |  | Cd Min: | 0.00708 | at alpha= | 5.5 | deg
Mach: | 0 |  |  | Cl=0 at alpha= | -1.7698 | deg
|  |  |  | @ Cl=0.1, Cd= | 0.0085824
|  |  |  | @ Cl=0.4, Cd= | 0.0087165
|  |  |  | @ Cl=0.6, Cd= | 0.0073684
alpha (deg) | Cl | Cd | Cm | Cl/Cd
-19.5 | -1.06 | 0.12503 | 0.01 | -8.476
-19 | -1.065 | 0.1181 | 0.01 | -9.018
-18.5 | -1.069 | 0.11148 | 0.01 | -9.587
-18 | -1.071 | 0.10508 | 0.01 | -10.19
-17.5 | -1.071 | 0.09862 | 0.01 | -10.864
-17 | -1.071 | 0.09214 | 0.011 | -11.619
-16.5 | -1.069 | 0.08493 | 0.011 | -12.587
-16 | -1.066 | 0.07786 | 0.011 | -13.693
-15.5 | -1.064 | 0.06923 | 0.011 | -15.375
-15 | -1.132 | 0.03225 | 0.013 | -35.084
-14.5 | -1.176 | 0.0174 | 0.014 | -67.614
-14 | -1.176 | 0.01451 | 0.014 | -81.033
-13.5 | -1.161 | 0.01322 | 0.014 | -87.812
-13 | -1.138 | 0.01245 | 0.014 | -91.464
-12.5 | -1.111 | 0.01187 | 0.014 | -93.606
-12 | -1.081 | 0.01137 | 0.014 | -95.043
-11.5 | -1.046 | 0.01091 | 0.014 | -95.887
-11 | -1.008 | 0.00924 | 0.013 | -109.115
-10.5 | -0.968 | 0.00954 | 0.013 | -101.438
-10 | -0.925 | 0.00991 | 0.013 | -93.371
-9.5 | -0.88 | 0.00961 | 0.013 | -91.56
-9 | -0.833 | 0.00937 | 0.013 | -88.886
-8.5 | -0.784 | 0.00981 | 0.012 | -79.929
-8 | -0.733 | 0.00955 | 0.012 | -76.737
-7.5 | -0.68 | 0.00933 | 0.012 | -72.866
-7 | -0.625 | 0.00986 | 0.012 | -63.439
-6.5 | -0.57 | 0.00962 | 0.011 | -59.199
-6 | -0.513 | 0.00944 | 0.011 | -54.312
-5.5 | -0.455 | 0.00923 | 0.011 | -49.249
-5 | -0.396 | 0.00909 | 0.01 | -43.555
-4.5 | -0.336 | 0.00966 | 0.01 | -34.778
-4 | -0.276 | 0.00949 | 0.01 | -29.03
-3.5 | -0.215 | 0.00945 | 0.01 | -22.709
-3 | -0.153 | 0.00929 | 0.009 | -16.473
-2.5 | -0.091 | 0.00915 | 0.009 | -9.953
-2 | -0.029 | 0.00867 | 0.009 | -3.331
-1.5 | 0.034 | 0.00865 | 0.008 | 3.879
-1 | 0.096 | 0.00859 | 0.008 | 11.194
-0.5 | 0.159 | 0.00847 | 0.007 | 18.741
0 | 0.221 | 0.00844 | 0.007 | 26.207
0.5 | 0.283 | 0.00907 | 0.007 | 31.254
1 | 0.346 | 0.00903 | 0.006 | 38.299
1.5 | 0.408 | 0.00867 | 0.006 | 47.041
2 | 0.47 | 0.00867 | 0.005 | 54.181
2.5 | 0.532 | 0.0087 | 0.005 | 61.123
3 | 0.593 | 0.0074 | 0.005 | 80.146
3.5 | 0.655 | 0.00712 | 0.004 | 91.91
4 | 0.716 | 0.00731 | 0.004 | 97.899
4.5 | 0.776 | 0.00711 | 0.003 | 109.276
5 | 0.837 | 0.00724 | 0.003 | 115.585
5.5 | 0.897 | 0.00708 | 0.002 | 126.64
6 | 0.957 | 0.00796 | 0.002 | 120.222
6.5 | 1.015 | 0.00823 | 0.001 | 123.351
7 | 1.074 | 0.00852 | 0.001 | 126.009
7.5 | 1.131 | 0.00883 | 0 | 128.113
8 | 1.187 | 0.00923 | 0 | 128.527
8.5 | 1.242 | 0.00969 | -0.001 | 128.171
9 | 1.295 | 0.01024 | -0.001 | 126.479
9.5 | 1.346 | 0.01089 | -0.002 | 123.67
10 | 1.396 | 0.01185 | -0.002 | 117.78
10.5 | 1.443 | 0.01281 | -0.003 | 112.652
11 | 1.488 | 0.01416 | -0.003 | 105.097
11.5 | 1.531 | 0.0155 | -0.004 | 98.775
12 | 1.571 | 0.01701 | -0.004 | 92.37
12.5 | 1.61 | 0.01875 | -0.005 | 85.841
13 | 1.646 | 0.02059 | -0.005 | 79.936
13.5 | 1.68 | 0.02259 | -0.006 | 74.388
14 | 1.712 | 0.02473 | -0.006 | 69.232
14.5 | 1.742 | 0.02696 | -0.007 | 64.629
15 | 1.77 | 0.02937 | -0.007 | 60.264
15.5 | 1.794 | 0.03193 | -0.008 | 56.188
16 | 1.816 | 0.03463 | -0.008 | 52.446
16.5 | 1.836 | 0.03752 | -0.009 | 48.917
17 | 1.852 | 0.04048 | -0.009 | 45.755
17.5 | 1.865 | 0.04366 | -0.01 | 42.718
18 | 1.875 | 0.04708 | -0.01 | 39.814
18.5 | 1.881 | 0.05062 | -0.01 | 37.167
19 | 1.885 | 0.05427 | -0.011 | 34.743
19.5 | 1.887 | 0.0582 | -0.011 | 32.415
20 | 1.885 | 0.06232 | -0.012 | 30.243

## 130. Re 16M Mach 0.00 (2)
BIGFOIL.COM POLAR EXPORT
NACA35117
NACA35117 |  |  |  | Cl Max: | 1.7096 | at alpha= | 18 | deg
XFOIL ncrit=9 |  |  |  | L/D Max: | 180.168 | at alpha= | 8.5 | deg
Re: | 16000000 |  |  | Cd Min: | 0.06775 | at alpha= | 20 | deg
Mach: | 0 |  |  | Cl=0 at alpha= | -2.3619 | deg
|  |  |  | @ Cl=0.1, Cd= | 0.0060176
|  |  |  | @ Cl=0.4, Cd= | 0.0059265
|  |  |  | @ Cl=0.6, Cd= | 0.0054373
alpha (deg) | Cl | Cd | Cm | Cl/Cd
-16.5 | -1.3304 | 0.01189 | -0.0649 | -111.8923
-16 | -1.2947 | 0.01156 | -0.0611 | -111.9983
-15.5 | -1.2574 | 0.01123 | -0.0575 | -111.9679
-15 | -1.2189 | 0.01091 | -0.054 | -111.7232
-14.5 | -1.1791 | 0.01057 | -0.0507 | -111.5516
-14 | -1.1405 | 0.01018 | -0.0472 | -112.0334
-13.5 | -1.0987 | 0.00984 | -0.0442 | -111.6565
-13 | -1.0564 | 0.00955 | -0.0412 | -110.6178
-12.5 | -1.014 | 0.00929 | -0.0382 | -109.1496
-12 | -0.9702 | 0.00904 | -0.0354 | -107.323
-11.5 | -0.926 | 0.00878 | -0.0327 | -105.467
-11 | -0.8828 | 0.00851 | -0.0297 | -103.7368
-10.5 | -0.8401 | 0.00832 | -0.0265 | -100.9736
-10 | -0.7942 | 0.00814 | -0.0241 | -97.5676
-9.5 | -0.745 | 0.00796 | -0.0222 | -93.593
-9 | -0.6959 | 0.00772 | -0.0204 | -90.1425
-8.5 | -0.6458 | 0.00754 | -0.0188 | -85.6499
-8 | -0.5947 | 0.00738 | -0.0173 | -80.5827
-7.5 | -0.5438 | 0.00719 | -0.0158 | -75.6328
-7 | -0.4925 | 0.00705 | -0.0144 | -69.8582
-6.5 | -0.44 | 0.0069 | -0.0132 | -63.7681
-6 | -0.3884 | 0.00678 | -0.0118 | -57.2861
-5.5 | -0.3352 | 0.00665 | -0.0108 | -50.406
-5 | -0.2829 | 0.00654 | -0.0096 | -43.2569
-4.5 | -0.2294 | 0.00644 | -0.0086 | -35.6211
-4 | -0.1761 | 0.00634 | -0.0076 | -27.776
-3.5 | -0.1228 | 0.00627 | -0.0067 | -19.5853
-3 | -0.0684 | 0.00618 | -0.0059 | -11.068
-2.5 | -0.015 | 0.00613 | -0.005 | -2.447
-2 | 0.0393 | 0.00606 | -0.0042 | 6.4851
-1.5 | 0.0936 | 0.00602 | -0.0035 | 15.5482
-1 | 0.1475 | 0.006 | -0.0028 | 24.5833
-0.5 | 0.2024 | 0.00595 | -0.0022 | 34.0168
0 | 0.2561 | 0.00595 | -0.0014 | 43.042
0.5 | 0.3107 | 0.00592 | -0.0009 | 52.4831
1 | 0.3646 | 0.00592 | -0.0002 | 61.5878
1.5 | 0.4187 | 0.00593 | 0.0004 | 70.6071
2 | 0.4725 | 0.00591 | 0.0011 | 79.9492
2.5 | 0.5252 | 0.00594 | 0.002 | 88.4175
3 | 0.5778 | 0.00587 | 0.0028 | 98.4327
3.5 | 0.6091 | 0.00526 | 0.0079 | 115.7985
4 | 0.6498 | 0.00497 | 0.0112 | 130.7445
4.5 | 0.6918 | 0.00485 | 0.0143 | 142.6392
5 | 0.7383 | 0.00484 | 0.0164 | 152.5413
5.5 | 0.7848 | 0.00494 | 0.0184 | 158.8664
6 | 0.8308 | 0.00498 | 0.0206 | 166.8273
6.5 | 0.8774 | 0.00514 | 0.0225 | 170.7004
7 | 0.9257 | 0.00527 | 0.024 | 175.6546
7.5 | 0.9721 | 0.0055 | 0.0258 | 176.7455
8 | 1.0202 | 0.00571 | 0.0272 | 178.669
8.5 | 1.072 | 0.00595 | 0.0277 | 180.1681
9 | 1.1239 | 0.00629 | 0.028 | 178.6804
9.5 | 1.198 | 0.00674 | 0.0232 | 177.7448
10 | 1.27 | 0.00724 | 0.0188 | 175.4144
10.5 | 1.3308 | 0.00773 | 0.0168 | 172.1604
11 | 1.3686 | 0.00841 | 0.0194 | 162.7348
11.5 | 1.4142 | 0.00893 | 0.0204 | 158.3651
12 | 1.4582 | 0.00964 | 0.0213 | 151.2656
12.5 | 1.4763 | 0.01036 | 0.0276 | 142.5
13 | 1.5192 | 0.01127 | 0.0279 | 134.8004
13.5 | 1.5567 | 0.01246 | 0.0286 | 124.9358
14 | 1.5924 | 0.01377 | 0.0293 | 115.6427
14.5 | 1.6216 | 0.01556 | 0.03 | 104.2159
15 | 1.6512 | 0.01748 | 0.0303 | 94.4622
15.5 | 1.6723 | 0.02014 | 0.0307 | 83.0338
16 | 1.6911 | 0.02316 | 0.0307 | 73.0181
16.5 | 1.7025 | 0.02693 | 0.0306 | 63.2195
17 | 1.704 | 0.03174 | 0.0303 | 53.6862
17.5 | 1.7094 | 0.03638 | 0.0296 | 46.9874
18 | 1.7096 | 0.04134 | 0.0293 | 41.3546
18.5 | 1.6907 | 0.04779 | 0.0297 | 35.3777
19 | 1.6705 | 0.05475 | 0.0295 | 30.5114
19.5 | 1.6569 | 0.06118 | 0.0289 | 27.0824
20 | 1.6431 | 0.06775 | 0.0281 | 24.2524

## 131. Re 16M Mach 0.10 (1)
BIGFOIL.COM POLAR EXPORT
NACA35117
NACA35117 |  |  |  | Cl Max: | 1.871 | at alpha= | 19 | deg
JavaFoil+Calcfoil stall+Eppler ext transition |  |  |  | L/D Max: | 127.838 | at alpha= | 8 | deg
Re: | 16000000 |  |  | Cd Min: | 0.007 | at alpha= | 4 | deg
Mach: | 0.1 |  |  | Cl=0 at alpha= | -1.7698 | deg
|  |  |  | @ Cl=0.1, Cd= | 0.0085781
|  |  |  | @ Cl=0.4, Cd= | 0.0087614
|  |  |  | @ Cl=0.6, Cd= | 0.0070497
alpha (deg) | Cl | Cd | Cm | Cl/Cd
-19 | -1.03 | 0.12166 | 0.01 | -8.466
-18.5 | -1.036 | 0.11502 | 0.01 | -9.011
-18 | -1.041 | 0.10851 | 0.01 | -9.596
-17.5 | -1.044 | 0.10206 | 0.01 | -10.232
-17 | -1.046 | 0.09528 | 0.01 | -10.979
-16.5 | -1.046 | 0.08872 | 0.01 | -11.79
-16 | -1.044 | 0.08216 | 0.011 | -12.709
-15.5 | -1.042 | 0.07446 | 0.011 | -13.999
-15 | -1.044 | 0.06432 | 0.011 | -16.226
-14.5 | -1.135 | 0.02317 | 0.014 | -48.999
-14 | -1.158 | 0.01568 | 0.014 | -73.864
-13.5 | -1.15 | 0.01375 | 0.014 | -83.643
-13 | -1.131 | 0.0128 | 0.014 | -88.379
-12.5 | -1.107 | 0.01211 | 0.014 | -91.375
-12 | -1.078 | 0.01155 | 0.014 | -93.308
-11.5 | -1.044 | 0.01107 | 0.014 | -94.327
-11 | -1.008 | 0.00936 | 0.013 | -107.654
-10.5 | -0.968 | 0.00961 | 0.013 | -100.764
-10 | -0.926 | 0.0093 | 0.013 | -99.539
-9.5 | -0.882 | 0.00972 | 0.013 | -90.685
-9 | -0.835 | 0.00948 | 0.013 | -88.108
-8.5 | -0.786 | 0.0099 | 0.012 | -79.397
-8 | -0.735 | 0.0096 | 0.012 | -76.609
-7.5 | -0.682 | 0.00937 | 0.012 | -72.793
-7 | -0.628 | 0.00992 | 0.012 | -63.278
-6.5 | -0.572 | 0.00973 | 0.011 | -58.791
-6 | -0.515 | 0.00949 | 0.011 | -54.25
-5.5 | -0.457 | 0.00932 | 0.011 | -48.993
-5 | -0.398 | 0.00913 | 0.011 | -43.561
-4.5 | -0.338 | 0.00904 | 0.01 | -37.334
-4 | -0.277 | 0.00957 | 0.01 | -28.934
-3.5 | -0.216 | 0.00951 | 0.01 | -22.673
-3 | -0.154 | 0.00937 | 0.009 | -16.408
-2.5 | -0.092 | 0.00882 | 0.009 | -10.377
-2 | -0.029 | 0.00866 | 0.009 | -3.353
-1.5 | 0.034 | 0.00864 | 0.008 | 3.905
-1 | 0.097 | 0.00858 | 0.008 | 11.271
-0.5 | 0.16 | 0.00854 | 0.007 | 18.679
0 | 0.222 | 0.00856 | 0.007 | 25.962
0.5 | 0.285 | 0.00854 | 0.007 | 33.354
1 | 0.347 | 0.00914 | 0.006 | 37.998
1.5 | 0.41 | 0.00869 | 0.006 | 47.148
2 | 0.472 | 0.00869 | 0.005 | 54.305
2.5 | 0.534 | 0.00872 | 0.005 | 61.232
3 | 0.596 | 0.00704 | 0.005 | 84.641
3.5 | 0.658 | 0.00719 | 0.004 | 91.44
4 | 0.719 | 0.007 | 0.004 | 102.788
4.5 | 0.78 | 0.00717 | 0.003 | 108.727
5 | 0.841 | 0.00728 | 0.003 | 115.452
5.5 | 0.901 | 0.00712 | 0.002 | 126.52
6 | 0.961 | 0.00802 | 0.002 | 119.794
6.5 | 1.02 | 0.00829 | 0.001 | 123.074
7 | 1.078 | 0.00859 | 0.001 | 125.578
7.5 | 1.136 | 0.00892 | 0 | 127.323
8 | 1.192 | 0.00932 | 0 | 127.838
8.5 | 1.246 | 0.00981 | -0.001 | 127.018
9 | 1.3 | 0.01037 | -0.001 | 125.287
9.5 | 1.351 | 0.01106 | -0.002 | 122.197
10 | 1.401 | 0.01207 | -0.002 | 116.046
10.5 | 1.448 | 0.01306 | -0.003 | 110.866
11 | 1.492 | 0.01448 | -0.003 | 103.071
11.5 | 1.535 | 0.01588 | -0.004 | 96.663
12 | 1.575 | 0.01743 | -0.004 | 90.36
12.5 | 1.613 | 0.01921 | -0.005 | 83.945
13 | 1.649 | 0.02114 | -0.005 | 77.973
13.5 | 1.683 | 0.02322 | -0.006 | 72.478
14 | 1.714 | 0.02543 | -0.006 | 67.401
14.5 | 1.743 | 0.02777 | -0.007 | 62.781
15 | 1.77 | 0.03024 | -0.007 | 58.521
15.5 | 1.793 | 0.03286 | -0.008 | 54.566
16 | 1.814 | 0.03567 | -0.008 | 50.845
16.5 | 1.832 | 0.03865 | -0.009 | 47.401
17 | 1.847 | 0.04176 | -0.009 | 44.234
17.5 | 1.858 | 0.04504 | -0.01 | 41.249
18 | 1.865 | 0.04855 | -0.01 | 38.42
18.5 | 1.87 | 0.05222 | -0.011 | 35.808
19 | 1.871 | 0.056 | -0.011 | 33.416
19.5 | 1.87 | 0.06007 | -0.011 | 31.129
20 | 1.865 | 0.06437 | -0.012 | 28.974

## 132. Re 16M Mach 0.10 (2)
BIGFOIL.COM POLAR EXPORT
NACA35117
NACA35117 |  |  |  | Cl Max: | 1.6965 | at alpha= | 16.5 | deg
XFOIL ncrit=9 |  |  |  | L/D Max: | 180.351 | at alpha= | 8.5 | deg
Re: | 16000000 |  |  | Cd Min: | 0.07216 | at alpha= | 20 | deg
Mach: | 0.1 |  |  | Cl=0 at alpha= | -2.3693 | deg
|  |  |  | @ Cl=0.1, Cd= | 0.0060282
|  |  |  | @ Cl=0.4, Cd= | 0.00593
|  |  |  | @ Cl=0.6, Cd= | 0.005533
alpha (deg) | Cl | Cd | Cm | Cl/Cd
-16.5 | -1.3383 | 0.01217 | -0.0686 | -109.9671
-16 | -1.3037 | 0.01178 | -0.0644 | -110.6706
-15.5 | -1.2655 | 0.01142 | -0.0607 | -110.8144
-15 | -1.2273 | 0.01107 | -0.0569 | -110.8672
-14.5 | -1.1863 | 0.01075 | -0.0536 | -110.3535
-14 | -1.1466 | 0.01035 | -0.05 | -110.7826
-13.5 | -1.1051 | 0.01 | -0.0467 | -110.51
-13 | -1.0624 | 0.00967 | -0.0435 | -109.8656
-12.5 | -1.0192 | 0.00938 | -0.0404 | -108.6567
-12 | -0.9754 | 0.00912 | -0.0374 | -106.9518
-11.5 | -0.9302 | 0.00887 | -0.0346 | -104.8703
-11 | -0.8859 | 0.00858 | -0.0317 | -103.2517
-10.5 | -0.8421 | 0.00836 | -0.0286 | -100.7297
-10 | -0.7978 | 0.00818 | -0.0255 | -97.5306
-9.5 | -0.7487 | 0.008 | -0.0235 | -93.5875
-9 | -0.699 | 0.00776 | -0.0216 | -90.0773
-8.5 | -0.6488 | 0.00757 | -0.0198 | -85.7067
-8 | -0.5973 | 0.00741 | -0.0182 | -80.6073
-7.5 | -0.546 | 0.00723 | -0.0167 | -75.5187
-7 | -0.4944 | 0.00707 | -0.0151 | -69.9293
-6.5 | -0.4416 | 0.00693 | -0.0139 | -63.7229
-6 | -0.3897 | 0.0068 | -0.0124 | -57.3088
-5.5 | -0.3362 | 0.00666 | -0.0113 | -50.4805
-5 | -0.2836 | 0.00656 | -0.0101 | -43.2317
-4.5 | -0.2297 | 0.00645 | -0.0091 | -35.6124
-4 | -0.1763 | 0.00635 | -0.008 | -27.7638
-3.5 | -0.1225 | 0.00628 | -0.007 | -19.5064
-3 | -0.068 | 0.00619 | -0.0062 | -10.9855
-2.5 | -0.0143 | 0.00614 | -0.0052 | -2.329
-2 | 0.0404 | 0.00607 | -0.0045 | 6.6557
-1.5 | 0.095 | 0.00603 | -0.0037 | 15.7546
-1 | 0.1492 | 0.00601 | -0.0029 | 24.8253
-0.5 | 0.2044 | 0.00596 | -0.0023 | 34.2953
0 | 0.2584 | 0.00596 | -0.0015 | 43.3557
0.5 | 0.3134 | 0.00593 | -0.0009 | 52.8499
1 | 0.3674 | 0.00593 | -0.0002 | 61.9562
1.5 | 0.4219 | 0.00593 | 0.0004 | 71.1467
2 | 0.4759 | 0.00592 | 0.0012 | 80.3885
2.5 | 0.529 | 0.00595 | 0.002 | 88.9076
3 | 0.5819 | 0.00588 | 0.0029 | 98.9626
3.5 | 0.6132 | 0.00528 | 0.0081 | 116.1364
4 | 0.654 | 0.00499 | 0.0115 | 131.0621
4.5 | 0.696 | 0.00487 | 0.0146 | 142.9158
5 | 0.7428 | 0.00486 | 0.0168 | 152.8395
5.5 | 0.7895 | 0.00496 | 0.0189 | 159.1734
6 | 0.8358 | 0.005 | 0.0211 | 167.16
6.5 | 0.8824 | 0.00516 | 0.0231 | 171.0078
7 | 0.931 | 0.00529 | 0.0247 | 175.9924
7.5 | 0.9774 | 0.00553 | 0.0266 | 176.745
8 | 1.026 | 0.00574 | 0.028 | 178.7456
8.5 | 1.0785 | 0.00598 | 0.0285 | 180.3512
9 | 1.1324 | 0.00633 | 0.0285 | 178.8942
9.5 | 1.2091 | 0.0068 | 0.0233 | 177.8088
10 | 1.2802 | 0.00731 | 0.0192 | 175.13
10.5 | 1.3399 | 0.0078 | 0.0177 | 171.7821
11 | 1.3741 | 0.00848 | 0.0212 | 162.0401
11.5 | 1.4234 | 0.00903 | 0.0215 | 157.6301
12 | 1.4654 | 0.00978 | 0.023 | 149.8364
12.5 | 1.4846 | 0.01056 | 0.0289 | 140.5871
13 | 1.5276 | 0.01151 | 0.0293 | 132.7194
13.5 | 1.5642 | 0.01281 | 0.0301 | 122.1077
14 | 1.5993 | 0.01423 | 0.0308 | 112.3893
14.5 | 1.6266 | 0.01625 | 0.0316 | 100.0985
15 | 1.6548 | 0.01839 | 0.0319 | 89.9837
15.5 | 1.6737 | 0.02137 | 0.0322 | 78.3201
16 | 1.6893 | 0.02474 | 0.0322 | 68.2821
16.5 | 1.6965 | 0.02903 | 0.032 | 58.4395
17 | 1.6947 | 0.03427 | 0.0316 | 49.4514
17.5 | 1.6959 | 0.03945 | 0.0308 | 42.9886
18 | 1.6951 | 0.04451 | 0.0306 | 38.0836
18.5 | 1.6733 | 0.05141 | 0.0308 | 32.5481
19 | 1.6508 | 0.05872 | 0.0303 | 28.1131
19.5 | 1.637 | 0.0653 | 0.0296 | 25.0689
20 | 1.6217 | 0.07216 | 0.0286 | 22.4737

## 133. Re 16M Mach 0.25 (1)
BIGFOIL.COM POLAR EXPORT
NACA35117
NACA35117 |  |  |  | Cl Max: | 1.8 | at alpha= | 17 | deg
JavaFoil+Calcfoil stall+Eppler ext transition |  |  |  | L/D Max: | 124.718 | at alpha= | 5 | deg
Re: | 16000000 |  |  | Cd Min: | 0.00691 | at alpha= | 5 | deg
Mach: | 0.25 |  |  | Cl=0 at alpha= | -1.7692 | deg
|  |  |  | @ Cl=0.1, Cd= | 0.0087785
|  |  |  | @ Cl=0.4, Cd= | 0.008693
|  |  |  | @ Cl=0.6, Cd= | 0.0074875
alpha (deg) | Cl | Cd | Cm | Cl/Cd
-17.5 | -0.826 | 0.12017 | 0.01 | -6.875
-17 | -0.851 | 0.11301 | 0.01 | -7.528
-16.5 | -0.872 | 0.10563 | 0.01 | -8.256
-16 | -0.89 | 0.099 | 0.01 | -8.986
-15.5 | -0.904 | 0.09225 | 0.01 | -9.797
-15 | -0.914 | 0.08592 | 0.01 | -10.638
-14.5 | -0.921 | 0.07925 | 0.01 | -11.624
-14 | -0.926 | 0.07205 | 0.01 | -12.846
-13.5 | -0.928 | 0.06457 | 0.011 | -14.363
-13 | -0.995 | 0.02982 | 0.013 | -33.349
-12.5 | -1.052 | 0.01469 | 0.014 | -71.663
-12 | -1.044 | 0.01302 | 0.014 | -80.173
-11.5 | -1.023 | 0.01214 | 0.014 | -84.26
-11 | -0.995 | 0.0115 | 0.014 | -86.531
-10.5 | -0.963 | 0.01095 | 0.014 | -87.924
-10 | -0.926 | 0.00924 | 0.013 | -100.235
-9.5 | -0.886 | 0.0095 | 0.013 | -93.199
-9 | -0.842 | 0.00987 | 0.013 | -85.269
-8.5 | -0.795 | 0.00957 | 0.013 | -83.094
-8 | -0.746 | 0.01 | 0.013 | -74.605
-7.5 | -0.694 | 0.00972 | 0.012 | -71.434
-7 | -0.64 | 0.00949 | 0.012 | -67.452
-6.5 | -0.584 | 0.00926 | 0.012 | -63.065
-6 | -0.526 | 0.00981 | 0.011 | -53.626
-5.5 | -0.467 | 0.00955 | 0.011 | -48.924
-5 | -0.407 | 0.00938 | 0.011 | -43.428
-4.5 | -0.346 | 0.00925 | 0.011 | -37.384
-4 | -0.284 | 0.00909 | 0.01 | -31.243
-3.5 | -0.221 | 0.00861 | 0.01 | -25.69
-3 | -0.158 | 0.00911 | 0.01 | -17.321
-2.5 | -0.094 | 0.00897 | 0.009 | -10.474
-2 | -0.03 | 0.00882 | 0.009 | -3.381
-1.5 | 0.035 | 0.00876 | 0.008 | 3.953
-1 | 0.099 | 0.00878 | 0.008 | 11.31
-0.5 | 0.164 | 0.00868 | 0.008 | 18.88
0 | 0.228 | 0.00868 | 0.007 | 26.28
0.5 | 0.293 | 0.00829 | 0.007 | 35.288
1 | 0.357 | 0.00831 | 0.006 | 42.912
1.5 | 0.421 | 0.00888 | 0.006 | 47.385
2 | 0.485 | 0.00893 | 0.006 | 54.249
2.5 | 0.548 | 0.00856 | 0.005 | 64.03
3 | 0.612 | 0.00724 | 0.005 | 84.496
3.5 | 0.675 | 0.00702 | 0.004 | 96.133
4 | 0.738 | 0.0072 | 0.004 | 102.432
4.5 | 0.8 | 0.00703 | 0.003 | 113.813
5 | 0.862 | 0.00691 | 0.003 | 124.718
5.5 | 0.924 | 0.00785 | 0.002 | 117.639
6 | 0.984 | 0.00811 | 0.002 | 121.314
6.5 | 1.044 | 0.00864 | 0.001 | 120.909
7 | 1.103 | 0.009 | 0.001 | 122.539
7.5 | 1.161 | 0.00941 | 0 | 123.323
8 | 1.217 | 0.0099 | 0 | 122.949
8.5 | 1.272 | 0.0105 | -0.001 | 121.045
9 | 1.324 | 0.01122 | -0.001 | 118.055
9.5 | 1.375 | 0.0121 | -0.002 | 113.594
10 | 1.424 | 0.01335 | -0.002 | 106.657
10.5 | 1.47 | 0.01461 | -0.003 | 100.563
11 | 1.513 | 0.01614 | -0.003 | 93.742
11.5 | 1.554 | 0.01808 | -0.004 | 85.949
12 | 1.592 | 0.02009 | -0.004 | 79.257
12.5 | 1.628 | 0.02223 | -0.005 | 73.216
13 | 1.661 | 0.02452 | -0.005 | 67.745
13.5 | 1.691 | 0.02703 | -0.006 | 62.577
14 | 1.718 | 0.02968 | -0.006 | 57.89
14.5 | 1.742 | 0.03248 | -0.007 | 53.635
15 | 1.762 | 0.03552 | -0.007 | 49.613
15.5 | 1.778 | 0.03863 | -0.008 | 46.011
16 | 1.789 | 0.04208 | -0.008 | 42.52
16.5 | 1.797 | 0.04562 | -0.009 | 39.391
17 | 1.8 | 0.04948 | -0.009 | 36.373
17.5 | 1.796 | 0.05359 | -0.01 | 33.513
18 | 1.787 | 0.05787 | -0.01 | 30.881
18.5 | 1.774 | 0.0624 | -0.011 | 28.423
19 | 1.755 | 0.06734 | -0.011 | 26.058
19.5 | 1.731 | 0.07241 | -0.012 | 23.905
20 | 1.702 | 0.07795 | -0.012 | 21.839

## 134. Re 16M Mach 0.25 (2)
BIGFOIL.COM POLAR EXPORT
NACA35117
NACA35117 |  |  |  | Cl Max: | 1.6631 | at alpha= | 15.5 | deg
XFOIL ncrit=9 |  |  |  | L/D Max: | 179.806 | at alpha= | 8.5 | deg
Re: | 16000000 |  |  | Cd Min: | 0.09443 | at alpha= | 20 | deg
Mach: | 0.25 |  |  | Cl=0 at alpha= | -2.4168 | deg
|  |  |  | @ Cl=0.1, Cd= | 0.006101
|  |  |  | @ Cl=0.4, Cd= | 0.0059941
|  |  |  | @ Cl=0.6, Cd= | 0.0059826
alpha (deg) | Cl | Cd | Cm | Cl/Cd
-20 | -1.7858 | 0.02523 | -0.0913 | -70.7808
-19.5 | -1.7699 | 0.02282 | -0.0862 | -77.5592
-19 | -1.7473 | 0.02091 | -0.081 | -83.5629
-18.5 | -1.7108 | 0.01916 | -0.0774 | -89.2902
-17 | -1.4166 | 0.01481 | -0.0959 | -95.6516
-16.5 | -1.3813 | 0.01413 | -0.0905 | -97.7565
-16 | -1.347 | 0.01347 | -0.0849 | -100
-15.5 | -1.3095 | 0.0128 | -0.0797 | -102.3047
-15 | -1.2717 | 0.01221 | -0.0744 | -104.1523
-14.5 | -1.2293 | 0.0117 | -0.0698 | -105.0684
-14 | -1.187 | 0.01125 | -0.0652 | -105.5111
-13.5 | -1.1416 | 0.01085 | -0.061 | -105.2166
-13 | -1.0968 | 0.01049 | -0.0568 | -104.5567
-12.5 | -1.0514 | 0.01004 | -0.0528 | -104.7211
-12 | -1.0039 | 0.00964 | -0.0492 | -104.139
-11.5 | -0.956 | 0.00931 | -0.0456 | -102.6853
-11 | -0.9083 | 0.00902 | -0.042 | -100.6984
-10.5 | -0.8593 | 0.00873 | -0.0387 | -98.4307
-10 | -0.8101 | 0.00841 | -0.0356 | -96.3258
-9.5 | -0.7622 | 0.00818 | -0.0322 | -93.1785
-9 | -0.7147 | 0.008 | -0.0287 | -89.3375
-8.5 | -0.6643 | 0.0078 | -0.0259 | -85.1667
-8 | -0.6113 | 0.00756 | -0.0237 | -80.8598
-7.5 | -0.5581 | 0.00739 | -0.0216 | -75.521
-7 | -0.5043 | 0.00721 | -0.0196 | -69.9445
-6.5 | -0.4505 | 0.00703 | -0.0177 | -64.0825
-6 | -0.396 | 0.00691 | -0.016 | -57.3082
-5.5 | -0.3415 | 0.00674 | -0.0144 | -50.6677
-5 | -0.2868 | 0.00665 | -0.0129 | -43.1278
-4.5 | -0.2316 | 0.00651 | -0.0115 | -35.576
-4 | -0.1764 | 0.00643 | -0.0101 | -27.4339
-3.5 | -0.1208 | 0.00633 | -0.0089 | -19.0837
-3 | -0.065 | 0.00624 | -0.0077 | -10.4167
-2.5 | -0.0094 | 0.0062 | -0.0066 | -1.5161
-2 | 0.0471 | 0.00612 | -0.0057 | 7.6961
-1.5 | 0.1028 | 0.0061 | -0.0046 | 16.8525
-1 | 0.1591 | 0.00605 | -0.0037 | 26.2975
-0.5 | 0.2155 | 0.00601 | -0.0029 | 35.8569
0 | 0.2713 | 0.00602 | -0.002 | 45.0664
0.5 | 0.3281 | 0.00598 | -0.0012 | 54.8662
1 | 0.3833 | 0.006 | -0.0002 | 63.8833
1.5 | 0.44 | 0.00598 | 0.0005 | 73.5786
2 | 0.4951 | 0.00601 | 0.0014 | 82.3794
2.5 | 0.5507 | 0.00601 | 0.0023 | 91.6306
3 | 0.6046 | 0.00598 | 0.0035 | 101.1037
3.5 | 0.6363 | 0.00536 | 0.0091 | 118.7127
4 | 0.6774 | 0.00506 | 0.0129 | 133.8735
4.5 | 0.7193 | 0.00497 | 0.0166 | 144.7284
5 | 0.7678 | 0.00494 | 0.019 | 155.4251
5.5 | 0.8152 | 0.00507 | 0.0215 | 160.789
6 | 0.8629 | 0.00511 | 0.0241 | 168.865
6.5 | 0.909 | 0.00529 | 0.0269 | 171.8336
7 | 0.9592 | 0.00543 | 0.0288 | 176.6483
7.5 | 1.0062 | 0.00567 | 0.0313 | 177.4603
8 | 1.0575 | 0.00589 | 0.0328 | 179.5416
8.5 | 1.1148 | 0.0062 | 0.033 | 179.8065
9.5 | 1.2791 | 0.00717 | 0.0224 | 178.3961
10 | 1.3322 | 0.00767 | 0.0231 | 173.6897
10.5 | 1.3843 | 0.00822 | 0.024 | 168.4063
11 | 1.4209 | 0.00902 | 0.0275 | 157.5277
11.5 | 1.4712 | 0.0097 | 0.0283 | 151.6701
12 | 1.5017 | 0.01071 | 0.0323 | 140.2148
12.5 | 1.5293 | 0.0119 | 0.0363 | 128.5126
13 | 1.5692 | 0.01333 | 0.0371 | 117.7194
13.5 | 1.6027 | 0.01524 | 0.038 | 105.164
14 | 1.6307 | 0.01769 | 0.0386 | 92.182
14.5 | 1.6429 | 0.02147 | 0.0393 | 76.5207
15 | 1.6606 | 0.02505 | 0.0393 | 66.2914
15.5 | 1.6631 | 0.02999 | 0.0393 | 55.4552
16 | 1.6593 | 0.03559 | 0.0391 | 46.6226
16.5 | 1.6439 | 0.04233 | 0.0386 | 38.8353
17 | 1.6311 | 0.04916 | 0.0376 | 33.1794
17.5 | 1.6131 | 0.05673 | 0.0361 | 28.4347
18 | 1.6008 | 0.06333 | 0.0354 | 25.2771
18.5 | 1.5759 | 0.07112 | 0.0346 | 22.1583
19 | 1.5533 | 0.07897 | 0.0334 | 19.6695
19.5 | 1.5357 | 0.08647 | 0.0319 | 17.7599
20 | 1.5156 | 0.09443 | 0.0299 | 16.05

## 135. Re 16M Mach 0.50 (1)
BIGFOIL.COM POLAR EXPORT
NACA35117
NACA35117 |  |  |  | Cl Max: | 1.579 | at alpha= | 12 | deg
JavaFoil+Calcfoil stall+Eppler ext transition |  |  |  | L/D Max: | 106.814 | at alpha= | 6 | deg
Re: | 16000000 |  |  | Cd Min: | 0.00778 | at alpha= | 3.5 | deg
Mach: | 0.5 |  |  | Cl=0 at alpha= | -1.7708 | deg
|  |  |  | @ Cl=0.1, Cd= | 0.0085846
|  |  |  | @ Cl=0.4, Cd= | 0.0083982
|  |  |  | @ Cl=0.6, Cd= | 0.0086309
alpha (deg) | Cl | Cd | Cm | Cl/Cd
-20 | -1.026 | 0.16778 | 0.011 | -6.112
-19.5 | -0.994 | 0.19294 | 0.01 | -5.151
-19 | -0.968 | 0.16868 | 0.011 | -5.74
-18.5 | -0.942 | 0.1504 | 0.011 | -6.266
-18 | -0.911 | 0.17014 | 0.01 | -5.356
-17.5 | -0.885 | 0.148 | 0.01 | -5.982
-17 | -0.859 | 0.13297 | 0.01 | -6.462
-16.5 | -0.828 | 0.14571 | 0.01 | -5.684
-16 | -0.803 | 0.12464 | 0.01 | -6.439
-15.5 | -0.777 | 0.11247 | 0.01 | -6.906
-15 | -0.745 | 0.12169 | 0.01 | -6.125
-14.5 | -0.72 | 0.10235 | 0.01 | -7.036
-14 | -0.694 | 0.09255 | 0.01 | -7.503
-13.5 | -0.663 | 0.09564 | 0.01 | -6.935
-13 | -0.64 | 0.08062 | 0.01 | -7.936
-12.5 | -0.608 | 0.08197 | 0.009 | -7.418
-12 | -0.585 | 0.0709 | 0.01 | -8.253
-11.5 | -0.552 | 0.07323 | 0.009 | -7.542
-11 | -0.531 | 0.06097 | 0.01 | -8.716
-10.5 | -0.498 | 0.06451 | 0.009 | -7.716
-10 | -0.476 | 0.05437 | 0.01 | -8.747
-9.5 | -0.444 | 0.05528 | 0.009 | -8.031
-9 | -0.415 | 0.05366 | 0.009 | -7.73
-8.5 | -0.487 | 0.05121 | 0.009 | -9.503
-8 | -0.586 | 0.03839 | 0.01 | -15.265
-7.5 | -0.688 | 0.01065 | 0.014 | -64.542
-7 | -0.658 | 0.00938 | 0.013 | -70.175
-6.5 | -0.615 | 0.00965 | 0.013 | -63.722
-6 | -0.564 | 0.00924 | 0.013 | -60.991
-5.5 | -0.506 | 0.00962 | 0.012 | -52.632
-5 | -0.445 | 0.00939 | 0.012 | -47.375
-4.5 | -0.38 | 0.00914 | 0.012 | -41.601
-4 | -0.313 | 0.00893 | 0.011 | -35.095
-3.5 | -0.245 | 0.00878 | 0.011 | -27.877
-3 | -0.175 | 0.00891 | 0.011 | -19.665
-2.5 | -0.105 | 0.00878 | 0.01 | -11.91
-2 | -0.033 | 0.00867 | 0.01 | -3.828
-1.5 | 0.039 | 0.00861 | 0.009 | 4.483
-1 | 0.111 | 0.00858 | 0.009 | 12.912
-0.5 | 0.183 | 0.00818 | 0.009 | 22.343
0 | 0.254 | 0.00877 | 0.008 | 28.985
0.5 | 0.326 | 0.00842 | 0.008 | 38.682
1 | 0.397 | 0.00841 | 0.007 | 47.197
1.5 | 0.468 | 0.00813 | 0.007 | 57.562
2 | 0.539 | 0.00823 | 0.006 | 65.471
2.5 | 0.609 | 0.00869 | 0.006 | 70.072
3 | 0.679 | 0.00876 | 0.005 | 77.443
3.5 | 0.748 | 0.00778 | 0.005 | 96.091
4 | 0.816 | 0.00804 | 0.004 | 101.426
4.5 | 0.883 | 0.00864 | 0.004 | 102.155
5 | 0.949 | 0.00901 | 0.003 | 105.271
5.5 | 1.013 | 0.00949 | 0.003 | 106.7
6 | 1.076 | 0.01007 | 0.002 | 106.814
6.5 | 1.136 | 0.01075 | 0.002 | 105.696
7 | 1.195 | 0.01164 | 0.001 | 102.659
7.5 | 1.251 | 0.01272 | 0 | 98.307
8 | 1.304 | 0.01402 | 0 | 93.003
8.5 | 1.355 | 0.01578 | -0.001 | 85.906
9 | 1.404 | 0.01768 | -0.001 | 79.421
9.5 | 1.449 | 0.01999 | -0.002 | 72.465
10 | 1.49 | 0.02277 | -0.002 | 65.414
10.5 | 1.525 | 0.02607 | -0.003 | 58.487
11 | 1.553 | 0.0299 | -0.003 | 51.961
11.5 | 1.572 | 0.03449 | -0.004 | 45.589
12 | 1.579 | 0.03953 | -0.004 | 39.95
12.5 | 1.568 | 0.0454 | -0.005 | 34.54
13 | 1.525 | 0.05216 | -0.005 | 29.24
13.5 | 1.415 | 0.0608 | -0.006 | 23.271
14 | 0.975 | 0.07171 | -0.006 | 13.592
14.5 | 1.001 | 0.07734 | -0.007 | 12.95
15 | 1.022 | 0.09122 | -0.007 | 11.207
15.5 | 1.037 | 0.11195 | -0.008 | 9.26
16 | 1.051 | 0.13678 | -0.008 | 7.684
16.5 | 1.063 | 0.16497 | -0.008 | 6.443
17 | 1.089 | 0.18152 | -0.008 | 6.001

## 136. Re 16M Mach 0.50 (2)
BIGFOIL.COM POLAR EXPORT
NACA35117
NACA35117 |  |  |  | Cl Max: | 1.6398 | at alpha= | 12.5 | deg
XFOIL ncrit=9 |  |  |  | L/D Max: | 177.613 | at alpha= | 7.5 | deg
Re: | 16000000 |  |  | Cd Min: | 0.114 | at alpha= | 17.5 | deg
Mach: | 0.5 |  |  | Cl=0 at alpha= | -2.6531 | deg
|  |  |  | @ Cl=0.1, Cd= | 0.0063694
|  |  |  | @ Cl=0.4, Cd= | 0.00627
|  |  |  | @ Cl=0.6, Cd= | 0.0063489
alpha (deg) | Cl | Cd | Cm | Cl/Cd
-15 | -0.5533 | 0.08889 | -0.0985 | -6.2245
-14.5 | -0.5895 | 0.07751 | -0.1075 | -7.6055
-14 | -0.6161 | 0.06741 | -0.1153 | -9.1396
-13 | -0.6622 | 0.04606 | -0.1336 | -14.3769
-12.5 | -0.6956 | 0.03862 | -0.1348 | -18.0114
-12 | -0.7353 | 0.03257 | -0.1307 | -22.576
-11.5 | -0.7772 | 0.02724 | -0.1226 | -28.5316
-11 | -0.822 | 0.02217 | -0.1111 | -37.0771
-10.5 | -0.8644 | 0.01754 | -0.097 | -49.2816
-10 | -0.8859 | 0.01314 | -0.0832 | -67.4201
-9.5 | -0.8486 | 0.01046 | -0.0742 | -81.1281
-9 | -0.7856 | 0.00939 | -0.0676 | -83.6635
-8.5 | -0.7197 | 0.00884 | -0.0619 | -81.414
-8 | -0.6545 | 0.00844 | -0.0566 | -77.5474
-7.5 | -0.5897 | 0.00809 | -0.0517 | -72.8925
-7 | -0.5282 | 0.00778 | -0.0467 | -67.892
-6.5 | -0.4654 | 0.0075 | -0.0423 | -62.0533
-6 | -0.404 | 0.00729 | -0.038 | -55.4184
-5.5 | -0.3442 | 0.0071 | -0.0338 | -48.4789
-5 | -0.2868 | 0.00697 | -0.0293 | -41.1478
-4.5 | -0.23 | 0.00685 | -0.025 | -33.5766
-4 | -0.1673 | 0.00671 | -0.022 | -24.9329
-3.5 | -0.1057 | 0.00661 | -0.0191 | -15.9909
-3 | -0.0435 | 0.00651 | -0.0165 | -6.682
-2.5 | 0.0192 | 0.00642 | -0.0141 | 2.9907
-2 | 0.0813 | 0.00639 | -0.0117 | 12.723
-1.5 | 0.1448 | 0.00632 | -0.0098 | 22.9114
-1 | 0.2071 | 0.00631 | -0.0077 | 32.8209
-0.5 | 0.2706 | 0.00627 | -0.006 | 43.1579
0 | 0.3335 | 0.00627 | -0.0041 | 53.1898
0.5 | 0.3962 | 0.00627 | -0.0023 | 63.1898
1 | 0.4599 | 0.00627 | -0.0007 | 73.3493
1.5 | 0.5219 | 0.00634 | 0.0013 | 82.3186
2 | 0.5855 | 0.00633 | 0.0029 | 92.4961
2.5 | 0.647 | 0.00641 | 0.005 | 100.936
4.5 | 0.8241 | 0.0054 | 0.0273 | 152.6111
5 | 0.8708 | 0.00549 | 0.0327 | 158.6157
5.5 | 0.9222 | 0.00557 | 0.0372 | 165.5655
6 | 0.9551 | 0.00574 | 0.0454 | 166.3937
6.5 | 1.0071 | 0.00592 | 0.05 | 170.1182
7 | 1.1349 | 0.00645 | 0.0395 | 175.9535
7.5 | 1.2202 | 0.00687 | 0.0377 | 177.6128
8 | 1.2888 | 0.0073 | 0.0393 | 176.5479
8.5 | 1.3519 | 0.00789 | 0.0417 | 171.3435
9 | 1.4141 | 0.00847 | 0.0444 | 166.954
9.5 | 1.4681 | 0.00934 | 0.0481 | 157.1842
10 | 1.5216 | 0.01052 | 0.0512 | 144.6388
10.5 | 1.5677 | 0.01225 | 0.0543 | 127.9755
11.5 | 1.6178 | 0.018 | 0.0618 | 89.8778
12 | 1.6378 | 0.02238 | 0.0626 | 73.1814
12.5 | 1.6398 | 0.02791 | 0.0634 | 58.7531
13 | 1.6244 | 0.03446 | 0.064 | 47.1387
13.5 | 1.5821 | 0.04286 | 0.064 | 36.9132
14 | 1.5342 | 0.0519 | 0.0632 | 29.5607
14.5 | 1.4939 | 0.06083 | 0.0618 | 24.5586
15 | 1.4628 | 0.06942 | 0.06 | 21.0717
15.5 | 1.4374 | 0.07793 | 0.0578 | 18.4448
16 | 1.4141 | 0.08657 | 0.055 | 16.3348
16.5 | 1.3853 | 0.09604 | 0.0514 | 14.4242
17 | 1.3661 | 0.10503 | 0.0477 | 13.0068
17.5 | 1.3494 | 0.114 | 0.0437 | 11.8368

## 137. Re 18M Mach 0.00 (1)
BIGFOIL.COM POLAR EXPORT
NACA35117
NACA35117 |  |  |  | Cl Max: | 1.889 | at alpha= | 19.5 | deg
JavaFoil+Calcfoil stall+Eppler ext transition |  |  |  | L/D Max: | 128.579 | at alpha= | 8 | deg
Re: | 18000000 |  |  | Cd Min: | 0.00713 | at alpha= | 4.5 | deg
Mach: | 0 |  |  | Cl=0 at alpha= | -1.7698 | deg
|  |  |  | @ Cl=0.1, Cd= | 0.0084281
|  |  |  | @ Cl=0.4, Cd= | 0.0089726
|  |  |  | @ Cl=0.6, Cd= | 0.008454
alpha (deg) | Cl | Cd | Cm | Cl/Cd
-19.5 | -1.06 | 0.12424 | 0.01 | -8.535
-19 | -1.066 | 0.11724 | 0.01 | -9.09
-18.5 | -1.07 | 0.11022 | 0.01 | -9.706
-18 | -1.072 | 0.10385 | 0.01 | -10.322
-17.5 | -1.073 | 0.09734 | 0.01 | -11.02
-17 | -1.072 | 0.09073 | 0.011 | -11.817
-16.5 | -1.071 | 0.0838 | 0.011 | -12.775
-16 | -1.069 | 0.07585 | 0.011 | -14.094
-15.5 | -1.07 | 0.06582 | 0.011 | -16.259
-15 | -1.148 | 0.02744 | 0.013 | -41.814
-14.5 | -1.181 | 0.01662 | 0.014 | -71.042
-14 | -1.176 | 0.01428 | 0.014 | -82.413
-13.5 | -1.161 | 0.01306 | 0.014 | -88.905
-13 | -1.139 | 0.01225 | 0.014 | -92.954
-12.5 | -1.112 | 0.01167 | 0.014 | -95.248
-12 | -1.081 | 0.01118 | 0.014 | -96.646
-11.5 | -1.046 | 0.00944 | 0.014 | -110.8
-11 | -1.008 | 0.00974 | 0.013 | -103.554
-10.5 | -0.968 | 0.00938 | 0.013 | -103.157
-10 | -0.925 | 0.00975 | 0.013 | -94.863
-9.5 | -0.88 | 0.00948 | 0.013 | -92.861
-9 | -0.833 | 0.0099 | 0.013 | -84.169
-8.5 | -0.784 | 0.00968 | 0.012 | -81.02
-8 | -0.733 | 0.00938 | 0.012 | -78.146
-7.5 | -0.68 | 0.00996 | 0.012 | -68.302
-7 | -0.625 | 0.0097 | 0.012 | -64.469
-6.5 | -0.57 | 0.00953 | 0.011 | -59.807
-6 | -0.513 | 0.0093 | 0.011 | -55.112
-5.5 | -0.455 | 0.0091 | 0.011 | -49.969
-5 | -0.396 | 0.00896 | 0.01 | -44.189
-4.5 | -0.336 | 0.00955 | 0.01 | -35.184
-4 | -0.276 | 0.00939 | 0.01 | -29.34
-3.5 | -0.215 | 0.00929 | 0.01 | -23.091
-3 | -0.153 | 0.00917 | 0.009 | -16.681
-2.5 | -0.091 | 0.00905 | 0.009 | -10.061
-2 | -0.029 | 0.00857 | 0.009 | -3.37
-1.5 | 0.034 | 0.00848 | 0.008 | 3.957
-1 | 0.096 | 0.00843 | 0.008 | 11.412
-0.5 | 0.159 | 0.0084 | 0.007 | 18.901
0 | 0.221 | 0.00842 | 0.007 | 26.257
0.5 | 0.283 | 0.00896 | 0.007 | 31.652
1 | 0.346 | 0.00899 | 0.006 | 38.458
1.5 | 0.408 | 0.00897 | 0.006 | 45.469
2 | 0.47 | 0.00856 | 0.005 | 54.884
2.5 | 0.532 | 0.0086 | 0.005 | 61.774
3 | 0.593 | 0.00862 | 0.005 | 68.796
3.5 | 0.655 | 0.00715 | 0.004 | 91.551
4 | 0.716 | 0.00731 | 0.004 | 97.891
4.5 | 0.777 | 0.00713 | 0.003 | 108.957
5 | 0.837 | 0.00726 | 0.003 | 115.239
5.5 | 0.897 | 0.00741 | 0.002 | 121.037
6 | 0.957 | 0.00799 | 0.002 | 119.702
6.5 | 1.016 | 0.00824 | 0.001 | 123.192
7 | 1.074 | 0.00853 | 0.001 | 125.943
7.5 | 1.131 | 0.00886 | 0 | 127.615
8 | 1.187 | 0.00923 | 0 | 128.579
8.5 | 1.242 | 0.00969 | -0.001 | 128.167
9 | 1.295 | 0.01023 | -0.001 | 126.655
9.5 | 1.347 | 0.01088 | -0.002 | 123.741
10 | 1.397 | 0.01187 | -0.002 | 117.668
10.5 | 1.444 | 0.0128 | -0.003 | 112.763
11 | 1.489 | 0.01414 | -0.003 | 105.318
11.5 | 1.532 | 0.01543 | -0.004 | 99.28
12 | 1.572 | 0.01688 | -0.004 | 93.152
12.5 | 1.611 | 0.01856 | -0.005 | 86.796
13 | 1.648 | 0.02031 | -0.005 | 81.112
13.5 | 1.682 | 0.02223 | -0.006 | 75.666
14 | 1.714 | 0.02428 | -0.006 | 70.596
14.5 | 1.744 | 0.02644 | -0.007 | 65.978
15 | 1.772 | 0.02877 | -0.007 | 61.587
15.5 | 1.796 | 0.03128 | -0.008 | 57.428
16 | 1.818 | 0.03394 | -0.008 | 53.577
16.5 | 1.838 | 0.03673 | -0.009 | 50.044
17 | 1.855 | 0.03961 | -0.009 | 46.826
17.5 | 1.867 | 0.04277 | -0.01 | 43.657
18 | 1.877 | 0.04612 | -0.01 | 40.692
18.5 | 1.884 | 0.04957 | -0.011 | 37.998
19 | 1.888 | 0.05318 | -0.011 | 35.496
19.5 | 1.889 | 0.05707 | -0.011 | 33.099
20 | 1.887 | 0.06116 | -0.012 | 30.856

## 138. Re 18M Mach 0.00 (2)
BIGFOIL.COM POLAR EXPORT
NACA35117
NACA35117 |  |  |  | Cl Max: | 1.7158 | at alpha= | 18 | deg
XFOIL ncrit=9 |  |  |  | L/D Max: | 180.745 | at alpha= | 8.5 | deg
Re: | 18000000 |  |  | Cd Min: | 0.06682 | at alpha= | 20 | deg
Mach: | 0 |  |  | Cl=0 at alpha= | -2.3513 | deg
|  |  |  | @ Cl=0.1, Cd= | 0.0059429
|  |  |  | @ Cl=0.4, Cd= | 0.0058302
|  |  |  | @ Cl=0.6, Cd= | 0.0058184
alpha (deg) | Cl | Cd | Cm | Cl/Cd
-17.5 | -1.4018 | 0.0126 | -0.0723 | -111.254
-16.5 | -1.3388 | 0.01171 | -0.0635 | -114.3296
-16 | -1.3023 | 0.01135 | -0.0598 | -114.7401
-15.5 | -1.2652 | 0.01101 | -0.0562 | -114.9137
-15 | -1.2255 | 0.0107 | -0.0529 | -114.5327
-14.5 | -1.1852 | 0.01039 | -0.0497 | -114.0712
-14 | -1.146 | 0.01004 | -0.0462 | -114.1434
-13.5 | -1.1041 | 0.0097 | -0.0432 | -113.8247
-13 | -1.0621 | 0.00939 | -0.0402 | -113.1097
-12.5 | -1.0199 | 0.00911 | -0.0371 | -111.9539
-12 | -0.9757 | 0.00887 | -0.0344 | -110
-11.5 | -0.9311 | 0.00864 | -0.0317 | -107.7662
-11 | -0.8879 | 0.00839 | -0.0287 | -105.8284
-10.5 | -0.846 | 0.0082 | -0.0254 | -103.1707
-10 | -0.7981 | 0.00799 | -0.0233 | -99.8874
-9.5 | -0.7487 | 0.00782 | -0.0215 | -95.7417
-9 | -0.6989 | 0.0076 | -0.0198 | -91.9605
-8.5 | -0.6491 | 0.00741 | -0.0181 | -87.5978
-8 | -0.5977 | 0.00725 | -0.0167 | -82.4414
-7.5 | -0.5466 | 0.0071 | -0.0152 | -76.9859
-7 | -0.4948 | 0.00692 | -0.0139 | -71.5029
-6.5 | -0.4427 | 0.00681 | -0.0127 | -65.0073
-6 | -0.3904 | 0.00666 | -0.0114 | -58.6186
-5.5 | -0.3375 | 0.00654 | -0.0103 | -51.6055
-5 | -0.2848 | 0.00644 | -0.0092 | -44.2236
-4.5 | -0.2311 | 0.00633 | -0.0083 | -36.5087
-4 | -0.1781 | 0.00626 | -0.0072 | -28.4505
-3.5 | -0.1239 | 0.00617 | -0.0064 | -20.081
-3 | -0.0701 | 0.00608 | -0.0056 | -11.5296
-2.5 | -0.0163 | 0.00604 | -0.0047 | -2.6987
-2 | 0.0385 | 0.00597 | -0.0041 | 6.4489
-1.5 | 0.0922 | 0.00595 | -0.0033 | 15.4958
-1 | 0.1469 | 0.0059 | -0.0026 | 24.8983
-0.5 | 0.2012 | 0.00588 | -0.002 | 34.2177
0 | 0.2556 | 0.00586 | -0.0013 | 43.6177
0.5 | 0.3103 | 0.00583 | -0.0008 | 53.2247
1 | 0.3638 | 0.00585 | 0 | 62.188
1.5 | 0.4186 | 0.00582 | 0.0005 | 71.9244
2 | 0.4718 | 0.00586 | 0.0012 | 80.5119
2.5 | 0.5259 | 0.00584 | 0.0018 | 90.0514
3 | 0.5781 | 0.00584 | 0.0027 | 98.9897
3.5 | 0.6288 | 0.00579 | 0.0039 | 108.601
4 | 0.6559 | 0.00506 | 0.01 | 129.6245
4.5 | 0.6966 | 0.00489 | 0.0133 | 142.454
5 | 0.7427 | 0.00484 | 0.0154 | 153.4504
5.5 | 0.789 | 0.00492 | 0.0175 | 160.3659
6 | 0.8352 | 0.00495 | 0.0196 | 168.7273
6.5 | 0.8792 | 0.00508 | 0.0221 | 173.0709
7 | 0.9262 | 0.00523 | 0.0239 | 177.0937
7.5 | 0.9757 | 0.00542 | 0.0251 | 180.0185
8 | 1.0203 | 0.00568 | 0.0272 | 179.6303
8.5 | 1.0682 | 0.00591 | 0.0285 | 180.7445
9 | 1.1171 | 0.00619 | 0.0295 | 180.4685
9.5 | 1.1864 | 0.00664 | 0.0258 | 178.6747
10 | 1.2679 | 0.00724 | 0.0192 | 175.1243
11 | 1.3742 | 0.00832 | 0.0183 | 165.1683
12 | 1.4582 | 0.00953 | 0.0215 | 153.0115
12.5 | 1.492 | 0.01026 | 0.0243 | 145.4191
13 | 1.5147 | 0.01124 | 0.0288 | 134.7598
13.5 | 1.5539 | 0.01233 | 0.0294 | 126.026
14 | 1.5905 | 0.01357 | 0.03 | 117.2071
14.5 | 1.6199 | 0.01533 | 0.0308 | 105.6686
15 | 1.6521 | 0.01705 | 0.031 | 96.8974
15.5 | 1.6735 | 0.01964 | 0.0314 | 85.2088
16 | 1.6946 | 0.02247 | 0.0314 | 75.4161
16.5 | 1.7065 | 0.02615 | 0.0313 | 65.2581
17 | 1.7113 | 0.03057 | 0.0311 | 55.9797
17.5 | 1.7132 | 0.0355 | 0.0305 | 48.2592
18 | 1.7158 | 0.04055 | 0.0296 | 42.3132
18.5 | 1.7022 | 0.0467 | 0.0296 | 36.4497
19 | 1.6887 | 0.05285 | 0.0295 | 31.9527
19.5 | 1.6705 | 0.05978 | 0.0289 | 27.9441
20 | 1.6522 | 0.06682 | 0.0281 | 24.7261

## 139. Re 18M Mach 0.10 (1)
BIGFOIL.COM POLAR EXPORT
NACA35117
NACA35117 |  |  |  | Cl Max: | 1.874 | at alpha= | 19 | deg
JavaFoil+Calcfoil stall+Eppler ext transition |  |  |  | L/D Max: | 127.596 | at alpha= | 8 | deg
Re: | 18000000 |  |  | Cd Min: | 0.00715 | at alpha= | 5.5 | deg
Mach: | 0.1 |  |  | Cl=0 at alpha= | -1.7698 | deg
|  |  |  | @ Cl=0.1, Cd= | 0.0084205
|  |  |  | @ Cl=0.4, Cd= | 0.0086351
|  |  |  | @ Cl=0.6, Cd= | 0.0085558
alpha (deg) | Cl | Cd | Cm | Cl/Cd
-19 | -1.03 | 0.12118 | 0.01 | -8.502
-18.5 | -1.037 | 0.11395 | 0.01 | -9.103
-18 | -1.042 | 0.1074 | 0.01 | -9.703
-17.5 | -1.045 | 0.10093 | 0.01 | -10.358
-17 | -1.047 | 0.09406 | 0.01 | -11.135
-16.5 | -1.048 | 0.08737 | 0.011 | -11.991
-16 | -1.046 | 0.08066 | 0.011 | -12.969
-15.5 | -1.045 | 0.07245 | 0.011 | -14.429
-15 | -1.049 | 0.06125 | 0.011 | -17.128
-14.5 | -1.15 | 0.01998 | 0.014 | -57.548
-14 | -1.161 | 0.01517 | 0.014 | -76.505
-13.5 | -1.151 | 0.01347 | 0.014 | -85.427
-13 | -1.132 | 0.01252 | 0.014 | -90.464
-12.5 | -1.107 | 0.01189 | 0.014 | -93.154
-12 | -1.078 | 0.01136 | 0.014 | -94.904
-11.5 | -1.044 | 0.01087 | 0.014 | -96.038
-11 | -1.008 | 0.0092 | 0.013 | -109.543
-10.5 | -0.968 | 0.00949 | 0.013 | -102.03
-10 | -0.926 | 0.00986 | 0.013 | -93.918
-9.5 | -0.882 | 0.00957 | 0.013 | -92.102
-9 | -0.835 | 0.00999 | 0.013 | -83.547
-8.5 | -0.786 | 0.00972 | 0.012 | -80.855
-8 | -0.735 | 0.00947 | 0.012 | -77.658
-7.5 | -0.682 | 0.00926 | 0.012 | -73.703
-7 | -0.628 | 0.00975 | 0.012 | -64.419
-6.5 | -0.572 | 0.00953 | 0.011 | -60.031
-6 | -0.515 | 0.0093 | 0.011 | -55.378
-5.5 | -0.457 | 0.00914 | 0.011 | -49.973
-5 | -0.398 | 0.00899 | 0.011 | -44.213
-4.5 | -0.338 | 0.00961 | 0.01 | -35.116
-4 | -0.277 | 0.00946 | 0.01 | -29.262
-3.5 | -0.216 | 0.00932 | 0.01 | -23.118
-3 | -0.154 | 0.00927 | 0.009 | -16.583
-2.5 | -0.092 | 0.00911 | 0.009 | -10.053
-2 | -0.029 | 0.00858 | 0.009 | -3.386
-1.5 | 0.034 | 0.00848 | 0.008 | 3.978
-1 | 0.097 | 0.00842 | 0.008 | 11.477
-0.5 | 0.16 | 0.00843 | 0.007 | 18.918
0 | 0.222 | 0.0084 | 0.007 | 26.442
0.5 | 0.285 | 0.00903 | 0.007 | 31.539
1 | 0.347 | 0.00898 | 0.006 | 38.705
1.5 | 0.41 | 0.00857 | 0.006 | 47.798
2 | 0.472 | 0.00858 | 0.005 | 55.026
2.5 | 0.534 | 0.00863 | 0.005 | 61.915
3 | 0.596 | 0.00865 | 0.005 | 68.919
3.5 | 0.658 | 0.00719 | 0.004 | 91.496
4 | 0.719 | 0.00735 | 0.004 | 97.808
4.5 | 0.78 | 0.00717 | 0.003 | 108.834
5 | 0.841 | 0.0073 | 0.003 | 115.129
5.5 | 0.901 | 0.00715 | 0.002 | 126.132
6 | 0.961 | 0.00805 | 0.002 | 119.323
6.5 | 1.02 | 0.00831 | 0.001 | 122.71
7 | 1.078 | 0.00858 | 0.001 | 125.63
7.5 | 1.136 | 0.00894 | 0 | 127.056
8 | 1.192 | 0.00934 | 0 | 127.596
8.5 | 1.247 | 0.0098 | -0.001 | 127.281
9 | 1.3 | 0.01036 | -0.001 | 125.446
9.5 | 1.352 | 0.01105 | -0.002 | 122.261
10 | 1.401 | 0.01207 | -0.002 | 116.089
10.5 | 1.448 | 0.01304 | -0.003 | 111.021
11 | 1.493 | 0.01445 | -0.003 | 103.343
11.5 | 1.536 | 0.01578 | -0.004 | 97.291
12 | 1.576 | 0.0173 | -0.004 | 91.117
12.5 | 1.614 | 0.019 | -0.005 | 84.952
13 | 1.65 | 0.02086 | -0.005 | 79.11
13.5 | 1.685 | 0.02283 | -0.006 | 73.776
14 | 1.716 | 0.02495 | -0.006 | 68.765
14.5 | 1.745 | 0.02724 | -0.007 | 64.077
15 | 1.772 | 0.02963 | -0.007 | 59.796
15.5 | 1.795 | 0.0322 | -0.008 | 55.75
16 | 1.816 | 0.03495 | -0.008 | 51.961
16.5 | 1.834 | 0.03785 | -0.009 | 48.468
17 | 1.849 | 0.04088 | -0.009 | 45.244
17.5 | 1.86 | 0.04415 | -0.01 | 42.125
18 | 1.868 | 0.04758 | -0.01 | 39.253
18.5 | 1.872 | 0.05116 | -0.011 | 36.597
19 | 1.874 | 0.0549 | -0.011 | 34.129
19.5 | 1.872 | 0.05894 | -0.011 | 31.763
20 | 1.867 | 0.06321 | -0.012 | 29.54

## 140. Re 18M Mach 0.10 (2)
BIGFOIL.COM POLAR EXPORT
NACA35117
NACA35117 |  |  |  | Cl Max: | 1.7033 | at alpha= | 17 | deg
XFOIL ncrit=9 |  |  |  | L/D Max: | 180.875 | at alpha= | 8.5 | deg
Re: | 18000000 |  |  | Cd Min: | 0.07116 | at alpha= | 20 | deg
Mach: | 0.1 |  |  | Cl=0 at alpha= | -2.3594 | deg
|  |  |  | @ Cl=0.1, Cd= | 0.0059542
|  |  |  | @ Cl=0.4, Cd= | 0.0058419
|  |  |  | @ Cl=0.6, Cd= | 0.0058391
alpha (deg) | Cl | Cd | Cm | Cl/Cd
-17.5 | -1.4095 | 0.01298 | -0.0766 | -108.5901
-17 | -1.3799 | 0.01251 | -0.0716 | -110.3038
-16.5 | -1.3468 | 0.01199 | -0.0672 | -112.3269
-15.5 | -1.2732 | 0.0112 | -0.0594 | -113.6786
-15 | -1.234 | 0.01086 | -0.0558 | -113.628
-14.5 | -1.1927 | 0.01053 | -0.0525 | -113.2669
-14 | -1.1527 | 0.01021 | -0.0489 | -112.8991
-13.5 | -1.1104 | 0.00986 | -0.0457 | -112.6166
-13 | -1.0677 | 0.00952 | -0.0426 | -112.1534
-12.5 | -1.025 | 0.00921 | -0.0394 | -111.2921
-12 | -0.981 | 0.00895 | -0.0364 | -109.6089
-11.5 | -0.9355 | 0.00871 | -0.0337 | -107.4053
-11 | -0.8907 | 0.00845 | -0.0308 | -105.4083
-10.5 | -0.8482 | 0.00825 | -0.0274 | -102.8121
-10 | -0.8023 | 0.00804 | -0.0247 | -99.7886
-9.5 | -0.7525 | 0.00786 | -0.0228 | -95.7379
-9 | -0.7022 | 0.00765 | -0.021 | -91.7908
-8.5 | -0.652 | 0.00745 | -0.0192 | -87.5168
-8 | -0.6004 | 0.00727 | -0.0176 | -82.586
-7.5 | -0.5489 | 0.00713 | -0.0161 | -76.9846
-7 | -0.4968 | 0.00694 | -0.0147 | -71.585
-6.5 | -0.4445 | 0.00682 | -0.0133 | -65.176
-6 | -0.3916 | 0.00668 | -0.0121 | -58.6228
-5.5 | -0.3386 | 0.00655 | -0.0109 | -51.6947
-5 | -0.2854 | 0.00646 | -0.0097 | -44.1796
-4.5 | -0.2315 | 0.00634 | -0.0087 | -36.5142
-4 | -0.1781 | 0.00627 | -0.0076 | -28.4051
-3.5 | -0.1237 | 0.00617 | -0.0068 | -20.0486
-3 | -0.0697 | 0.00609 | -0.0058 | -11.445
-2.5 | -0.0155 | 0.00605 | -0.005 | -2.562
-2 | 0.0396 | 0.00598 | -0.0043 | 6.6221
-1.5 | 0.0936 | 0.00596 | -0.0034 | 15.7047
-1 | 0.1486 | 0.00591 | -0.0028 | 25.1438
-0.5 | 0.2031 | 0.00589 | -0.002 | 34.4822
0 | 0.2579 | 0.00587 | -0.0014 | 43.9353
0.5 | 0.3129 | 0.00584 | -0.0008 | 53.5788
1 | 0.3668 | 0.00586 | 0 | 62.5939
1.5 | 0.4218 | 0.00583 | 0.0005 | 72.3499
2 | 0.4753 | 0.00587 | 0.0013 | 80.971
2.5 | 0.5297 | 0.00585 | 0.0019 | 90.547
3 | 0.5822 | 0.00586 | 0.0028 | 99.3515
3.5 | 0.6333 | 0.0058 | 0.004 | 109.1897
4 | 0.6601 | 0.00508 | 0.0102 | 129.9409
4.5 | 0.701 | 0.00491 | 0.0136 | 142.7699
5 | 0.7473 | 0.00485 | 0.0158 | 154.0825
5.5 | 0.7938 | 0.00493 | 0.0179 | 161.0142
6 | 0.84 | 0.00497 | 0.0201 | 169.0141
6.5 | 0.8844 | 0.0051 | 0.0227 | 173.4118
7 | 0.9314 | 0.00526 | 0.0246 | 177.0722
7.5 | 0.981 | 0.00545 | 0.0259 | 180
8 | 1.0258 | 0.0057 | 0.0281 | 179.9649
8.5 | 1.0744 | 0.00594 | 0.0294 | 180.8754
9 | 1.125 | 0.00623 | 0.0302 | 180.5778
9.5 | 1.1984 | 0.0067 | 0.0257 | 178.8657
10 | 1.2791 | 0.00731 | 0.0194 | 174.9795
11.5 | 1.4218 | 0.00893 | 0.022 | 159.2161
12 | 1.4662 | 0.00967 | 0.0229 | 151.6236
12.5 | 1.4958 | 0.01043 | 0.0267 | 143.4132
13 | 1.5232 | 0.01148 | 0.0302 | 132.6829
13.5 | 1.5612 | 0.01268 | 0.0309 | 123.123
14 | 1.5973 | 0.01402 | 0.0315 | 113.9301
14.5 | 1.625 | 0.01599 | 0.0324 | 101.626
15 | 1.656 | 0.01792 | 0.0325 | 92.4107
15.5 | 1.6747 | 0.02087 | 0.0329 | 80.2444
16 | 1.6932 | 0.024 | 0.0329 | 70.55
16.5 | 1.7027 | 0.02804 | 0.0327 | 60.724
17 | 1.7033 | 0.03294 | 0.0325 | 51.7092
17.5 | 1.702 | 0.0383 | 0.0318 | 44.4386
18 | 1.7013 | 0.04378 | 0.0308 | 38.8602
18.5 | 1.6855 | 0.05026 | 0.0307 | 33.5356
19 | 1.6686 | 0.05682 | 0.0305 | 29.3664
19.5 | 1.6502 | 0.06395 | 0.0297 | 25.8045
20 | 1.6313 | 0.07116 | 0.0287 | 22.9244

## 141. Re 18M Mach 0.25 (1)
BIGFOIL.COM POLAR EXPORT
NACA35117
NACA35117 |  |  |  | Cl Max: | 1.802 | at alpha= | 17 | deg
JavaFoil+Calcfoil stall+Eppler ext transition |  |  |  | L/D Max: | 123.946 | at alpha= | 5 | deg
Re: | 18000000 |  |  | Cd Min: | 0.00696 | at alpha= | 5 | deg
Mach: | 0.25 |  |  | Cl=0 at alpha= | -1.7692 | deg
|  |  |  | @ Cl=0.1, Cd= | 0.0086788
|  |  |  | @ Cl=0.4, Cd= | 0.0086295
|  |  |  | @ Cl=0.6, Cd= | 0.0085044
alpha (deg) | Cl | Cd | Cm | Cl/Cd
-17.5 | -0.826 | 0.11986 | 0.01 | -6.894
-17 | -0.851 | 0.11179 | 0.01 | -7.615
-16.5 | -0.873 | 0.10485 | 0.01 | -8.322
-16 | -0.89 | 0.09822 | 0.01 | -9.063
-15.5 | -0.904 | 0.09143 | 0.01 | -9.893
-15 | -0.915 | 0.08501 | 0.01 | -10.763
-14.5 | -0.922 | 0.07829 | 0.01 | -11.778
-14 | -0.926 | 0.07131 | 0.01 | -12.991
-13.5 | -0.93 | 0.0629 | 0.011 | -14.786
-13 | -1.013 | 0.02463 | 0.013 | -41.131
-12.5 | -1.055 | 0.01424 | 0.014 | -74.067
-12 | -1.045 | 0.01276 | 0.014 | -81.904
-11.5 | -1.023 | 0.01193 | 0.014 | -85.787
-11 | -0.995 | 0.01127 | 0.014 | -88.324
-10.5 | -0.963 | 0.01077 | 0.014 | -89.396
-10 | -0.926 | 0.00968 | 0.013 | -95.663
-9.5 | -0.886 | 0.00932 | 0.013 | -95.003
-9 | -0.842 | 0.00968 | 0.013 | -86.994
-8.5 | -0.795 | 0.0094 | 0.013 | -84.647
-8 | -0.746 | 0.00986 | 0.013 | -75.679
-7.5 | -0.694 | 0.00954 | 0.012 | -72.748
-7 | -0.64 | 0.00932 | 0.012 | -68.679
-6.5 | -0.584 | 0.0099 | 0.012 | -58.971
-6 | -0.526 | 0.0096 | 0.011 | -54.826
-5.5 | -0.467 | 0.0094 | 0.011 | -49.71
-5 | -0.407 | 0.00919 | 0.011 | -44.33
-4.5 | -0.346 | 0.00912 | 0.011 | -37.948
-4 | -0.284 | 0.00901 | 0.01 | -31.499
-3.5 | -0.221 | 0.00961 | 0.01 | -23.015
-3 | -0.158 | 0.00901 | 0.01 | -17.504
-2.5 | -0.094 | 0.0089 | 0.009 | -10.565
-2 | -0.03 | 0.00878 | 0.009 | -3.397
-1.5 | 0.035 | 0.00867 | 0.008 | 3.993
-1 | 0.099 | 0.00868 | 0.008 | 11.437
-0.5 | 0.164 | 0.0086 | 0.008 | 19.046
0 | 0.228 | 0.00861 | 0.007 | 26.497
0.5 | 0.293 | 0.00865 | 0.007 | 33.828
1 | 0.357 | 0.00826 | 0.006 | 43.183
1.5 | 0.421 | 0.00881 | 0.006 | 47.779
2 | 0.485 | 0.00881 | 0.006 | 54.987
2.5 | 0.548 | 0.00848 | 0.005 | 64.687
3 | 0.612 | 0.00851 | 0.005 | 71.892
3.5 | 0.675 | 0.007 | 0.004 | 96.363
4 | 0.738 | 0.00722 | 0.004 | 102.174
4.5 | 0.8 | 0.00706 | 0.003 | 113.352
5 | 0.862 | 0.00696 | 0.003 | 123.946
5.5 | 0.924 | 0.00814 | 0.002 | 113.522
6 | 0.984 | 0.00836 | 0.002 | 117.806
6.5 | 1.044 | 0.00864 | 0.001 | 120.861
7 | 1.103 | 0.009 | 0.001 | 122.566
7.5 | 1.161 | 0.00942 | 0 | 123.201
8 | 1.217 | 0.0099 | 0 | 122.978
8.5 | 1.272 | 0.01049 | -0.001 | 121.274
9 | 1.325 | 0.0112 | -0.001 | 118.266
9.5 | 1.376 | 0.01209 | -0.002 | 113.815
10 | 1.424 | 0.01333 | -0.002 | 106.811
10.5 | 1.47 | 0.01458 | -0.003 | 100.871
11 | 1.514 | 0.01627 | -0.003 | 93.067
11.5 | 1.555 | 0.01798 | -0.004 | 86.49
12 | 1.593 | 0.01991 | -0.004 | 80.019
12.5 | 1.629 | 0.02197 | -0.005 | 74.167
13 | 1.662 | 0.02417 | -0.005 | 68.778
13.5 | 1.693 | 0.02659 | -0.006 | 63.669
14 | 1.72 | 0.02915 | -0.006 | 59.016
14.5 | 1.744 | 0.0319 | -0.007 | 54.676
15 | 1.764 | 0.0348 | -0.007 | 50.698
15.5 | 1.78 | 0.03789 | -0.008 | 46.968
16 | 1.791 | 0.04126 | -0.008 | 43.413
16.5 | 1.799 | 0.04472 | -0.009 | 40.23
17 | 1.802 | 0.04858 | -0.009 | 37.09
17.5 | 1.798 | 0.0526 | -0.01 | 34.178
18 | 1.789 | 0.0568 | -0.01 | 31.503
18.5 | 1.775 | 0.06128 | -0.011 | 28.971
19 | 1.757 | 0.0662 | -0.011 | 26.535
19.5 | 1.733 | 0.07126 | -0.012 | 24.318
20 | 1.704 | 0.07667 | -0.012 | 22.224

## 142. Re 18M Mach 0.25 (2)
BIGFOIL.COM POLAR EXPORT
NACA35117
NACA35117 |  |  |  | Cl Max: | 1.6687 | at alpha= | 15.5 | deg
XFOIL ncrit=9 |  |  |  | L/D Max: | 181.113 | at alpha= | 7.5 | deg
Re: | 18000000 |  |  | Cd Min: | 0.09301 | at alpha= | 20 | deg
Mach: | 0.25 |  |  | Cl=0 at alpha= | -2.4068 | deg
|  |  |  | @ Cl=0.1, Cd= | 0.0060008
|  |  |  | @ Cl=0.4, Cd= | 0.005907
|  |  |  | @ Cl=0.6, Cd= | 0.0059473
alpha (deg) | Cl | Cd | Cm | Cl/Cd
-20 | -1.8017 | 0.02439 | -0.0905 | -73.8704
-19.5 | -1.7838 | 0.02215 | -0.0854 | -80.5327
-19 | -1.7542 | 0.0203 | -0.081 | -86.4138
-18.5 | -1.6899 | 0.01841 | -0.0819 | -91.7925
-18 | -1.6245 | 0.01679 | -0.0826 | -96.754
-17.5 | -1.4633 | 0.01514 | -0.0998 | -96.6513
-17 | -1.4285 | 0.01446 | -0.0945 | -98.7898
-16.5 | -1.3918 | 0.0138 | -0.0892 | -100.8551
-16 | -1.3554 | 0.01322 | -0.0838 | -102.5265
-15.5 | -1.3169 | 0.0126 | -0.0786 | -104.5159
-15 | -1.2785 | 0.01201 | -0.0735 | -106.453
-14.5 | -1.2366 | 0.01148 | -0.0688 | -107.7178
-14 | -1.1934 | 0.01102 | -0.0642 | -108.294
-13.5 | -1.1478 | 0.01062 | -0.0601 | -108.0791
-13 | -1.1028 | 0.01027 | -0.0559 | -107.3807
-12.5 | -1.056 | 0.00987 | -0.0521 | -106.9909
-12 | -1.0089 | 0.00948 | -0.0483 | -106.4241
-11.5 | -0.9618 | 0.00915 | -0.0446 | -105.1148
-11 | -0.9135 | 0.00884 | -0.0411 | -103.3371
-10.5 | -0.8637 | 0.00858 | -0.038 | -100.6643
-10 | -0.8152 | 0.00829 | -0.0347 | -98.3353
-9.5 | -0.7674 | 0.00805 | -0.0312 | -95.3292
-9 | -0.7202 | 0.00787 | -0.0277 | -91.5121
-8.5 | -0.6676 | 0.00767 | -0.0253 | -87.0404
-8 | -0.6148 | 0.00745 | -0.023 | -82.5235
-7.5 | -0.5614 | 0.00726 | -0.0209 | -77.3278
-7 | -0.5069 | 0.00709 | -0.0191 | -71.4951
-6.5 | -0.4536 | 0.00693 | -0.0171 | -65.4545
-6 | -0.3983 | 0.00678 | -0.0156 | -58.7463
-5.5 | -0.3441 | 0.00664 | -0.0139 | -51.8223
-5 | -0.2888 | 0.00653 | -0.0125 | -44.2266
-4.5 | -0.2336 | 0.0064 | -0.0111 | -36.5
-4 | -0.1783 | 0.00634 | -0.0097 | -28.123
-3.5 | -0.1224 | 0.00622 | -0.0086 | -19.6785
-3 | -0.0669 | 0.00615 | -0.0074 | -10.878
-2.5 | -0.0105 | 0.00609 | -0.0064 | -1.7241
-2 | 0.0458 | 0.00603 | -0.0054 | 7.5954
-1.5 | 0.1014 | 0.006 | -0.0043 | 16.9
-1 | 0.1581 | 0.00594 | -0.0035 | 26.6162
-0.5 | 0.214 | 0.00594 | -0.0026 | 36.0269
0 | 0.2709 | 0.0059 | -0.0019 | 45.9153
0.5 | 0.3271 | 0.0059 | -0.001 | 55.4407
1 | 0.3832 | 0.00591 | -0.0002 | 64.8393
1.5 | 0.4396 | 0.0059 | 0.0005 | 74.5085
2 | 0.4948 | 0.00594 | 0.0015 | 83.2997
2.5 | 0.551 | 0.00592 | 0.0023 | 93.0743
3 | 0.6049 | 0.00595 | 0.0034 | 101.6639
3.5 | 0.6582 | 0.00588 | 0.0047 | 111.9388
4 | 0.6832 | 0.00517 | 0.0117 | 132.147
4.5 | 0.7257 | 0.00498 | 0.0153 | 145.7229
5 | 0.7724 | 0.00495 | 0.0181 | 156.0404
5.5 | 0.8203 | 0.00502 | 0.0205 | 163.4064
6 | 0.8663 | 0.00509 | 0.0234 | 170.1965
6.5 | 0.9126 | 0.00521 | 0.0261 | 175.1631
7 | 0.9592 | 0.0054 | 0.0288 | 177.6296
7.5 | 1.0088 | 0.00557 | 0.0308 | 181.1131
8 | 1.0551 | 0.00585 | 0.0334 | 180.359
8.5 | 1.1084 | 0.00614 | 0.0344 | 180.5212
9.5 | 1.2796 | 0.00715 | 0.0222 | 178.965
10 | 1.3285 | 0.00766 | 0.0239 | 173.4334
10.5 | 1.3834 | 0.00821 | 0.0242 | 168.5018
11 | 1.4199 | 0.00889 | 0.0279 | 159.7188
11.5 | 1.4705 | 0.0096 | 0.0286 | 153.1771
12 | 1.5059 | 0.01053 | 0.0318 | 143.0104
12.5 | 1.5278 | 0.0117 | 0.0369 | 130.5812
13 | 1.5659 | 0.0132 | 0.0379 | 118.6288
13.5 | 1.5978 | 0.01518 | 0.0389 | 105.2569
14 | 1.6272 | 0.01752 | 0.0395 | 92.8767
14.5 | 1.6449 | 0.02087 | 0.0401 | 78.8165
15 | 1.663 | 0.02441 | 0.0402 | 68.1278
15.5 | 1.6687 | 0.02904 | 0.0402 | 57.4621
16 | 1.6625 | 0.03482 | 0.04 | 47.7455
16.5 | 1.649 | 0.04137 | 0.0396 | 39.8598
17 | 1.6315 | 0.04859 | 0.0386 | 33.5769
17.5 | 1.6183 | 0.05566 | 0.0372 | 29.0747
18 | 1.6123 | 0.06204 | 0.0358 | 25.9881
18.5 | 1.5916 | 0.06951 | 0.0349 | 22.8974
19 | 1.5655 | 0.07775 | 0.0335 | 20.135
19.5 | 1.5438 | 0.08565 | 0.032 | 18.0245
20 | 1.529 | 0.09301 | 0.0302 | 16.4391

## 143. Re 18M Mach 0.50 (1)
BIGFOIL.COM POLAR EXPORT
NACA35117
NACA35117 |  |  |  | Cl Max: | 1.58 | at alpha= | 12 | deg
JavaFoil+Calcfoil stall+Eppler ext transition |  |  |  | L/D Max: | 106.84 | at alpha= | 6 | deg
Re: | 18000000 |  |  | Cd Min: | 0.00777 | at alpha= | 3.5 | deg
Mach: | 0.5 |  |  | Cl=0 at alpha= | -1.7708 | deg
|  |  |  | @ Cl=0.1, Cd= | 0.0084307
|  |  |  | @ Cl=0.4, Cd= | 0.0083278
|  |  |  | @ Cl=0.6, Cd= | 0.007987
alpha (deg) | Cl | Cd | Cm | Cl/Cd
-20 | -1.026 | 0.17081 | 0.011 | -6.004
-19.5 | -0.994 | 0.19872 | 0.01 | -5.002
-19 | -0.968 | 0.17252 | 0.011 | -5.613
-18.5 | -0.943 | 0.15184 | 0.011 | -6.208
-18 | -0.911 | 0.17546 | 0.01 | -5.193
-17.5 | -0.885 | 0.151 | 0.01 | -5.863
-17 | -0.859 | 0.13579 | 0.01 | -6.328
-16.5 | -0.828 | 0.1492 | 0.01 | -5.551
-16 | -0.802 | 0.12784 | 0.01 | -6.277
-15.5 | -0.776 | 0.11607 | 0.01 | -6.686
-15 | -0.745 | 0.12699 | 0.01 | -5.868
-14.5 | -0.72 | 0.10594 | 0.01 | -6.793
-14 | -0.694 | 0.09565 | 0.01 | -7.251
-13.5 | -0.663 | 0.09982 | 0.009 | -6.638
-13 | -0.638 | 0.08505 | 0.01 | -7.499
-12.5 | -0.607 | 0.08726 | 0.009 | -6.952
-12 | -0.582 | 0.07609 | 0.01 | -7.648
-11.5 | -0.553 | 0.07215 | 0.009 | -7.664
-11 | -0.533 | 0.05966 | 0.01 | -8.926
-10.5 | -0.498 | 0.06363 | 0.009 | -7.832
-10 | -0.477 | 0.05318 | 0.01 | -8.963
-9.5 | -0.445 | 0.05438 | 0.01 | -8.176
-9 | -0.415 | 0.05326 | 0.009 | -7.794
-8.5 | -0.487 | 0.05092 | 0.009 | -9.567
-8 | -0.589 | 0.03689 | 0.01 | -15.963
-7.5 | -0.688 | 0.01053 | 0.014 | -65.3
-7 | -0.658 | 0.00922 | 0.013 | -71.395
-6.5 | -0.615 | 0.00947 | 0.013 | -64.986
-6 | -0.564 | 0.00907 | 0.013 | -62.15
-5.5 | -0.506 | 0.00948 | 0.012 | -53.4
-5 | -0.445 | 0.00922 | 0.012 | -48.258
-4.5 | -0.38 | 0.00898 | 0.012 | -42.343
-4 | -0.313 | 0.00878 | 0.011 | -35.694
-3.5 | -0.245 | 0.00931 | 0.011 | -26.303
-3 | -0.175 | 0.00918 | 0.011 | -19.081
-2.5 | -0.105 | 0.00865 | 0.01 | -12.086
-2 | -0.033 | 0.00856 | 0.01 | -3.88
-1.5 | 0.039 | 0.00849 | 0.009 | 4.546
-1 | 0.111 | 0.00842 | 0.009 | 13.155
-0.5 | 0.183 | 0.00809 | 0.009 | 22.598
0 | 0.254 | 0.00868 | 0.008 | 29.301
0.5 | 0.326 | 0.00864 | 0.008 | 37.704
1 | 0.397 | 0.00834 | 0.007 | 47.612
1.5 | 0.468 | 0.00805 | 0.007 | 58.135
2 | 0.539 | 0.00817 | 0.006 | 65.948
2.5 | 0.609 | 0.00796 | 0.006 | 76.498
3 | 0.679 | 0.00875 | 0.005 | 77.564
3.5 | 0.748 | 0.00777 | 0.005 | 96.206
4 | 0.816 | 0.00806 | 0.004 | 101.182
4.5 | 0.883 | 0.00865 | 0.004 | 102.11
5 | 0.949 | 0.00905 | 0.003 | 104.897
5.5 | 1.013 | 0.0095 | 0.003 | 106.717
6 | 1.076 | 0.01007 | 0.002 | 106.84
6.5 | 1.137 | 0.01078 | 0.002 | 105.476
7 | 1.195 | 0.01161 | 0.001 | 102.916
7.5 | 1.251 | 0.01265 | 0 | 98.896
8 | 1.305 | 0.01398 | 0 | 93.343
8.5 | 1.356 | 0.01577 | -0.001 | 85.991
9 | 1.404 | 0.01765 | -0.001 | 79.572
9.5 | 1.449 | 0.01995 | -0.002 | 72.631
10 | 1.49 | 0.02271 | -0.002 | 65.622
10.5 | 1.526 | 0.0259 | -0.003 | 58.909
11 | 1.554 | 0.0297 | -0.003 | 52.341
11.5 | 1.574 | 0.0342 | -0.004 | 46.016
12 | 1.58 | 0.03907 | -0.004 | 40.456
12.5 | 1.57 | 0.04478 | -0.005 | 35.049
13 | 1.527 | 0.0514 | -0.005 | 29.706
13.5 | 1.416 | 0.05991 | -0.006 | 23.64
14 | 0.976 | 0.07036 | -0.006 | 13.869
14.5 | 1.003 | 0.07581 | -0.007 | 13.224
15 | 1.019 | 0.09566 | -0.007 | 10.65
15.5 | 1.032 | 0.11828 | -0.007 | 8.724
16 | 1.047 | 0.14264 | -0.008 | 7.342
16.5 | 1.063 | 0.16804 | -0.008 | 6.323
17 | 1.088 | 0.18648 | -0.008 | 5.835

## 144. Re 18M Mach 0.50 (2)
BIGFOIL.COM POLAR EXPORT
NACA35117
NACA35117 |  |  |  | Cl Max: | 1.644 | at alpha= | 12.5 | deg
XFOIL ncrit=9 |  |  |  | L/D Max: | 180.118 | at alpha= | 7.5 | deg
Re: | 18000000 |  |  | Cd Min: | 0.11215 | at alpha= | 17.5 | deg
Mach: | 0.5 |  |  | Cl=0 at alpha= | -2.6351 | deg
|  |  |  | @ Cl=0.1, Cd= | 0.0062541
|  |  |  | @ Cl=0.4, Cd= | 0.0061712
|  |  |  | @ Cl=0.6, Cd= | 0.0062587
alpha (deg) | Cl | Cd | Cm | Cl/Cd
-15 | -0.5717 | 0.08655 | -0.1014 | -6.6054
-14.5 | -0.6054 | 0.07565 | -0.1099 | -8.0026
-14 | -0.6313 | 0.06554 | -0.1178 | -9.6323
-13.5 | -0.6505 | 0.05439 | -0.128 | -11.9599
-13 | -0.6752 | 0.04471 | -0.1353 | -15.1018
-12.5 | -0.7091 | 0.03757 | -0.1356 | -18.8741
-12 | -0.7484 | 0.03166 | -0.131 | -23.6387
-11.5 | -0.7903 | 0.02649 | -0.1223 | -29.8339
-11 | -0.8339 | 0.02157 | -0.1106 | -38.6602
-10.5 | -0.8752 | 0.01702 | -0.0962 | -51.4219
-10 | -0.8954 | 0.01268 | -0.0824 | -70.6151
-9.5 | -0.8549 | 0.01012 | -0.0735 | -84.4763
-9 | -0.7903 | 0.00915 | -0.0671 | -86.3716
-8.5 | -0.7246 | 0.00865 | -0.0612 | -83.7688
-8 | -0.6587 | 0.00825 | -0.056 | -79.8424
-7.5 | -0.5946 | 0.00792 | -0.051 | -75.0758
-7 | -0.5324 | 0.00763 | -0.046 | -69.7772
-6.5 | -0.4694 | 0.00735 | -0.0417 | -63.8639
-6 | -0.4082 | 0.00718 | -0.0373 | -56.8524
-5.5 | -0.3483 | 0.00697 | -0.033 | -49.9713
-5 | -0.2926 | 0.00687 | -0.0282 | -42.591
-4.5 | -0.2329 | 0.00673 | -0.0244 | -34.6062
-4 | -0.1701 | 0.0066 | -0.0215 | -25.7727
-3.5 | -0.1087 | 0.0065 | -0.0185 | -16.7231
-3 | -0.0454 | 0.00639 | -0.0161 | -7.1049
-2.5 | 0.0168 | 0.00634 | -0.0136 | 2.6498
-2 | 0.0799 | 0.00627 | -0.0115 | 12.7432
-1.5 | 0.143 | 0.00622 | -0.0094 | 22.9904
-1 | 0.2055 | 0.0062 | -0.0074 | 33.1452
-0.5 | 0.2696 | 0.00616 | -0.0057 | 43.7662
0 | 0.332 | 0.00619 | -0.0038 | 53.6349
0.5 | 0.3961 | 0.00617 | -0.0023 | 64.1977
1 | 0.4589 | 0.00619 | -0.0005 | 74.1357
1.5 | 0.5221 | 0.00622 | 0.0012 | 83.9389
2 | 0.5856 | 0.00624 | 0.0029 | 93.8462
2.5 | 0.6473 | 0.00632 | 0.005 | 102.4209
3 | 0.71 | 0.00633 | 0.0069 | 112.1643
3.5 | 0.7682 | 0.00639 | 0.0098 | 120.2191
4 | 0.79 | 0.00557 | 0.0196 | 141.8312
4.5 | 0.832 | 0.00544 | 0.0258 | 152.9412
5 | 0.8791 | 0.00543 | 0.0311 | 161.8969
5.5 | 0.9289 | 0.00555 | 0.0359 | 167.3694
6 | 0.964 | 0.00566 | 0.0438 | 170.318
6.5 | 1.0122 | 0.00584 | 0.0491 | 173.3219
7.5 | 1.2248 | 0.0068 | 0.0369 | 180.1176
8 | 1.2949 | 0.00719 | 0.0383 | 180.0974
8.5 | 1.3583 | 0.0077 | 0.0409 | 176.4026
9 | 1.4163 | 0.00836 | 0.0442 | 169.4139
9.5 | 1.4729 | 0.00921 | 0.0475 | 159.924
10 | 1.5241 | 0.01025 | 0.0513 | 148.6927
10.5 | 1.5742 | 0.01182 | 0.0542 | 133.181
11 | 1.587 | 0.01409 | 0.0615 | 112.6331
11.5 | 1.6228 | 0.01727 | 0.0627 | 93.9664
12 | 1.6438 | 0.02152 | 0.0637 | 76.3848
12.5 | 1.644 | 0.02715 | 0.0645 | 60.5525
13 | 1.6254 | 0.03388 | 0.0652 | 47.9752
14 | 1.5361 | 0.0512 | 0.0645 | 30.002
14.5 | 1.4965 | 0.06003 | 0.0631 | 24.9292
15 | 1.4747 | 0.06788 | 0.0616 | 21.7251
15.5 | 1.4399 | 0.07713 | 0.059 | 18.6685
16.5 | 1.3888 | 0.09505 | 0.0528 | 14.6113
17 | 1.3722 | 0.1037 | 0.0494 | 13.2324
17.5 | 1.3601 | 0.11215 | 0.0458 | 12.1275

## 145. Re 20M Mach 0.00 (1)
BIGFOIL.COM POLAR EXPORT
NACA35117
NACA35117 |  |  |  | Cl Max: | 1.891 | at alpha= | 19.5 | deg
JavaFoil+Calcfoil stall+Eppler ext transition |  |  |  | L/D Max: | 130.789 | at alpha= | 6 | deg
Re: | 20000000 |  |  | Cd Min: | 0.00713 | at alpha= | 3.5 | deg
Mach: | 0 |  |  | Cl=0 at alpha= | -1.7698 | deg
|  |  |  | @ Cl=0.1, Cd= | 0.008403
|  |  |  | @ Cl=0.4, Cd= | 0.0088848
|  |  |  | @ Cl=0.6, Cd= | 0.0083897
alpha (deg) | Cl | Cd | Cm | Cl/Cd
-19.5 | -1.061 | 0.12391 | 0.01 | -8.559
-19 | -1.066 | 0.11693 | 0.01 | -9.115
-18.5 | -1.07 | 0.10968 | 0.01 | -9.758
-18 | -1.073 | 0.10277 | 0.01 | -10.441
-17.5 | -1.074 | 0.09618 | 0.011 | -11.166
-17 | -1.074 | 0.0895 | 0.011 | -11.996
-16.5 | -1.072 | 0.08252 | 0.011 | -12.993
-16 | -1.071 | 0.07464 | 0.011 | -14.345
-15.5 | -1.075 | 0.06327 | 0.011 | -16.985
-15 | -1.163 | 0.02332 | 0.014 | -49.886
-14.5 | -1.184 | 0.01611 | 0.014 | -73.464
-14 | -1.178 | 0.01398 | 0.014 | -84.269
-13.5 | -1.162 | 0.01284 | 0.014 | -90.435
-13 | -1.139 | 0.01205 | 0.014 | -94.515
-12.5 | -1.112 | 0.01146 | 0.014 | -97.07
-12 | -1.081 | 0.01099 | 0.014 | -98.362
-11.5 | -1.046 | 0.00929 | 0.014 | -112.676
-11 | -1.009 | 0.00955 | 0.013 | -105.56
-10.5 | -0.968 | 0.00928 | 0.013 | -104.37
-10 | -0.925 | 0.00965 | 0.013 | -95.874
-9.5 | -0.88 | 0.00935 | 0.013 | -94.194
-9 | -0.833 | 0.00977 | 0.013 | -85.284
-8.5 | -0.784 | 0.0095 | 0.012 | -82.493
-8 | -0.733 | 0.0093 | 0.012 | -78.778
-7.5 | -0.68 | 0.00981 | 0.012 | -69.31
-7 | -0.626 | 0.00956 | 0.012 | -65.397
-6.5 | -0.57 | 0.00939 | 0.011 | -60.68
-6 | -0.513 | 0.00917 | 0.011 | -55.912
-5.5 | -0.455 | 0.00902 | 0.011 | -50.396
-5 | -0.396 | 0.00955 | 0.01 | -41.428
-4.5 | -0.336 | 0.0094 | 0.01 | -35.763
-4 | -0.276 | 0.00924 | 0.01 | -29.82
-3.5 | -0.215 | 0.0092 | 0.01 | -23.325
-3 | -0.153 | 0.00908 | 0.009 | -16.854
-2.5 | -0.091 | 0.00893 | 0.009 | -10.206
-2 | -0.029 | 0.00889 | 0.009 | -3.251
-1.5 | 0.034 | 0.00841 | 0.008 | 3.992
-1 | 0.096 | 0.00841 | 0.008 | 11.436
-0.5 | 0.159 | 0.0083 | 0.007 | 19.134
0 | 0.221 | 0.00886 | 0.007 | 24.951
0.5 | 0.283 | 0.00888 | 0.007 | 31.923
1 | 0.346 | 0.00885 | 0.006 | 39.063
1.5 | 0.408 | 0.00889 | 0.006 | 45.887
2 | 0.47 | 0.00846 | 0.005 | 55.559
2.5 | 0.532 | 0.0085 | 0.005 | 62.51
3 | 0.593 | 0.00855 | 0.005 | 69.386
3.5 | 0.655 | 0.00713 | 0.004 | 91.751
4 | 0.716 | 0.0073 | 0.004 | 97.987
4.5 | 0.777 | 0.00745 | 0.003 | 104.21
5 | 0.837 | 0.00763 | 0.003 | 109.749
5.5 | 0.897 | 0.00743 | 0.002 | 120.758
6 | 0.957 | 0.00732 | 0.002 | 130.789
6.5 | 1.016 | 0.00826 | 0.001 | 122.93
7 | 1.074 | 0.00856 | 0.001 | 125.444
7.5 | 1.131 | 0.00886 | 0 | 127.618
8 | 1.187 | 0.00926 | 0 | 128.248
8.5 | 1.242 | 0.00971 | -0.001 | 127.983
9 | 1.296 | 0.01026 | -0.001 | 126.314
9.5 | 1.347 | 0.0109 | -0.002 | 123.594
10 | 1.397 | 0.01187 | -0.002 | 117.725
10.5 | 1.445 | 0.01302 | -0.003 | 110.977
11 | 1.49 | 0.01411 | -0.003 | 105.619
11.5 | 1.533 | 0.01535 | -0.004 | 99.838
12 | 1.574 | 0.01674 | -0.004 | 94.019
12.5 | 1.612 | 0.01835 | -0.005 | 87.864
13 | 1.649 | 0.02003 | -0.005 | 82.317
13.5 | 1.684 | 0.02187 | -0.006 | 76.99
14 | 1.716 | 0.02388 | -0.006 | 71.872
14.5 | 1.746 | 0.02596 | -0.007 | 67.266
15 | 1.774 | 0.02824 | -0.007 | 62.813
15.5 | 1.798 | 0.03069 | -0.008 | 58.596
16 | 1.821 | 0.03329 | -0.008 | 54.682
16.5 | 1.84 | 0.03601 | -0.009 | 51.099
17 | 1.857 | 0.03889 | -0.009 | 47.753
17.5 | 1.869 | 0.04199 | -0.01 | 44.517
18 | 1.879 | 0.04525 | -0.01 | 41.526
18.5 | 1.886 | 0.04866 | -0.011 | 38.757
19 | 1.89 | 0.05229 | -0.011 | 36.139
19.5 | 1.891 | 0.05608 | -0.011 | 33.713
20 | 1.889 | 0.06007 | -0.012 | 31.446

## 146. Re 20M Mach 0.00 (2)
BIGFOIL.COM POLAR EXPORT
NACA35117
NACA35117 |  |  |  | Cl Max: | 1.7251 | at alpha= | 18 | deg
XFOIL ncrit=9 |  |  |  | L/D Max: | 182.571 | at alpha= | 8 | deg
Re: | 20000000 |  |  | Cd Min: | 0.06565 | at alpha= | 20 | deg
Mach: | 0 |  |  | Cl=0 at alpha= | -2.3425 | deg
|  |  |  | @ Cl=0.1, Cd= | 0.005862
|  |  |  | @ Cl=0.4, Cd= | 0.00577
|  |  |  | @ Cl=0.6, Cd= | 0.0057892
alpha (deg) | Cl | Cd | Cm | Cl/Cd
-17.5 | -1.4106 | 0.0125 | -0.0708 | -112.848
-17 | -1.379 | 0.01204 | -0.0665 | -114.5349
-16.5 | -1.3451 | 0.01156 | -0.0625 | -116.3581
-15.5 | -1.2715 | 0.01082 | -0.0551 | -117.5139
-15 | -1.2314 | 0.01051 | -0.0519 | -117.1646
-14.5 | -1.1911 | 0.01021 | -0.0487 | -116.6601
-14 | -1.1504 | 0.0099 | -0.0455 | -116.202
-13.5 | -1.1084 | 0.00958 | -0.0425 | -115.6994
-13 | -1.0668 | 0.00927 | -0.0393 | -115.0809
-12.5 | -1.0244 | 0.00896 | -0.0363 | -114.3304
-12 | -0.9801 | 0.00871 | -0.0336 | -112.5258
-11.5 | -0.936 | 0.0085 | -0.0308 | -110.1176
-11 | -0.8935 | 0.0083 | -0.0276 | -107.6506
-10.5 | -0.8499 | 0.00809 | -0.0246 | -105.0556
-10 | -0.8018 | 0.00788 | -0.0226 | -101.7513
-9.5 | -0.7517 | 0.00769 | -0.021 | -97.7503
-9 | -0.7018 | 0.00751 | -0.0193 | -93.4487
-8.5 | -0.6515 | 0.0073 | -0.0177 | -89.2466
-8 | -0.6006 | 0.00714 | -0.0162 | -84.1176
-7.5 | -0.5488 | 0.007 | -0.0148 | -78.4
-7 | -0.4969 | 0.00682 | -0.0135 | -72.8592
-6.5 | -0.4451 | 0.00671 | -0.0122 | -66.3338
-6 | -0.392 | 0.00657 | -0.0111 | -59.6651
-5.5 | -0.3398 | 0.00646 | -0.0099 | -52.6006
-5 | -0.2861 | 0.00635 | -0.0089 | -45.0551
-4.5 | -0.2329 | 0.00624 | -0.0079 | -37.3237
-4 | -0.1794 | 0.00617 | -0.007 | -29.0762
-3.5 | -0.1252 | 0.00607 | -0.0062 | -20.626
-3 | -0.0718 | 0.00601 | -0.0052 | -11.9468
-2.5 | -0.0171 | 0.00595 | -0.0046 | -2.8739
-2 | 0.0372 | 0.0059 | -0.0038 | 6.3051
-1.5 | 0.0913 | 0.00587 | -0.0031 | 15.5537
-1 | 0.1459 | 0.00582 | -0.0024 | 25.0687
-0.5 | 0.2001 | 0.00581 | -0.0017 | 34.4406
0 | 0.2551 | 0.00577 | -0.0012 | 44.2114
0.5 | 0.3092 | 0.00578 | -0.0005 | 53.4948
1 | 0.3639 | 0.00577 | 0 | 63.0676
1.5 | 0.4181 | 0.00577 | 0.0006 | 72.461
2 | 0.4717 | 0.00579 | 0.0013 | 81.468
2.5 | 0.5261 | 0.00578 | 0.0018 | 91.0208
3 | 0.5782 | 0.00581 | 0.0027 | 99.5181
3.5 | 0.6305 | 0.00576 | 0.0036 | 109.4618
4 | 0.6601 | 0.00515 | 0.0091 | 128.1748
4.5 | 0.7023 | 0.00492 | 0.0121 | 142.7439
5.5 | 0.7936 | 0.00489 | 0.0165 | 162.2904
6 | 0.8366 | 0.00496 | 0.0193 | 168.6694
6.5 | 0.8842 | 0.00504 | 0.021 | 175.4365
7 | 0.9278 | 0.00521 | 0.0235 | 178.0806
7.5 | 0.9758 | 0.00541 | 0.025 | 180.3697
8 | 1.0224 | 0.0056 | 0.0268 | 182.5714
8.5 | 1.0673 | 0.00587 | 0.0287 | 181.8228
9 | 1.1148 | 0.00619 | 0.03 | 180.0969
10 | 1.2725 | 0.00716 | 0.0182 | 177.7235
10.5 | 1.3252 | 0.00764 | 0.018 | 173.4555
11 | 1.373 | 0.00833 | 0.0185 | 164.8259
11.5 | 1.4089 | 0.00884 | 0.0216 | 159.3778
12 | 1.4568 | 0.00946 | 0.0218 | 153.9958
12.5 | 1.4935 | 0.01017 | 0.0241 | 146.8535
13 | 1.5131 | 0.01111 | 0.0293 | 136.1926
13.5 | 1.5502 | 0.01229 | 0.0302 | 126.1351
14 | 1.587 | 0.01351 | 0.0307 | 117.4685
14.5 | 1.6188 | 0.01512 | 0.0314 | 107.0635
15 | 1.6504 | 0.01686 | 0.0317 | 97.8885
15.5 | 1.6733 | 0.01932 | 0.032 | 86.6097
16 | 1.6942 | 0.02215 | 0.032 | 76.4876
16.5 | 1.7058 | 0.02583 | 0.032 | 66.0395
17 | 1.7128 | 0.03004 | 0.0318 | 57.0173
17.5 | 1.7192 | 0.03455 | 0.0312 | 49.7598
18 | 1.7251 | 0.03918 | 0.0304 | 44.0301
18.5 | 1.7151 | 0.04527 | 0.0298 | 37.886
19 | 1.702 | 0.05155 | 0.0295 | 33.0165
19.5 | 1.6778 | 0.05905 | 0.0289 | 28.4132
20 | 1.6636 | 0.06565 | 0.0281 | 25.3404

## 147. Re 20M Mach 0.10 (1)
BIGFOIL.COM POLAR EXPORT
NACA35117
NACA35117 |  |  |  | Cl Max: | 1.876 | at alpha= | 19 | deg
JavaFoil+Calcfoil stall+Eppler ext transition |  |  |  | L/D Max: | 127.56 | at alpha= | 8 | deg
Re: | 20000000 |  |  | Cd Min: | 0.00717 | at alpha= | 5.5 | deg
Mach: | 0.1 |  |  | Cl=0 at alpha= | -1.7698 | deg
|  |  |  | @ Cl=0.1, Cd= | 0.0083976
|  |  |  | @ Cl=0.4, Cd= | 0.0089432
|  |  |  | @ Cl=0.6, Cd= | 0.0085739
alpha (deg) | Cl | Cd | Cm | Cl/Cd
-19 | -1.031 | 0.12051 | 0.01 | -8.553
-18.5 | -1.037 | 0.1136 | 0.01 | -9.133
-18 | -1.043 | 0.10641 | 0.01 | -9.802
-17.5 | -1.046 | 0.09993 | 0.01 | -10.472
-17 | -1.049 | 0.09294 | 0.011 | -11.282
-16.5 | -1.049 | 0.08631 | 0.011 | -12.152
-16 | -1.048 | 0.07924 | 0.011 | -13.227
-15.5 | -1.047 | 0.07126 | 0.011 | -14.695
-15 | -1.093 | 0.04134 | 0.013 | -26.44
-14.5 | -1.155 | 0.01892 | 0.014 | -61.065
-14 | -1.163 | 0.01483 | 0.014 | -78.42
-13.5 | -1.152 | 0.01324 | 0.014 | -86.979
-13 | -1.133 | 0.01231 | 0.014 | -91.994
-12.5 | -1.108 | 0.01167 | 0.014 | -94.928
-12 | -1.078 | 0.01116 | 0.014 | -96.608
-11.5 | -1.045 | 0.01069 | 0.014 | -97.738
-11 | -1.008 | 0.00909 | 0.013 | -110.844
-10.5 | -0.968 | 0.00934 | 0.013 | -103.701
-10 | -0.926 | 0.00972 | 0.013 | -95.342
-9.5 | -0.882 | 0.0094 | 0.013 | -93.788
-9 | -0.835 | 0.00982 | 0.013 | -85.043
-8.5 | -0.786 | 0.00955 | 0.012 | -82.3
-8 | -0.735 | 0.00935 | 0.012 | -78.651
-7.5 | -0.682 | 0.00981 | 0.012 | -69.533
-7 | -0.628 | 0.00961 | 0.012 | -65.341
-6.5 | -0.572 | 0.00939 | 0.011 | -60.92
-6 | -0.515 | 0.00916 | 0.011 | -56.196
-5.5 | -0.457 | 0.00901 | 0.011 | -50.667
-5 | -0.398 | 0.0096 | 0.011 | -41.425
-4.5 | -0.338 | 0.00944 | 0.01 | -35.773
-4 | -0.277 | 0.00935 | 0.01 | -29.594
-3.5 | -0.216 | 0.00921 | 0.01 | -23.408
-3 | -0.154 | 0.00913 | 0.009 | -16.835
-2.5 | -0.092 | 0.00896 | 0.009 | -10.22
-2 | -0.029 | 0.00893 | 0.009 | -3.252
-1.5 | 0.034 | 0.00844 | 0.008 | 3.994
-1 | 0.097 | 0.0084 | 0.008 | 11.515
-0.5 | 0.16 | 0.00835 | 0.007 | 19.11
0 | 0.222 | 0.00892 | 0.007 | 24.909
0.5 | 0.285 | 0.00886 | 0.007 | 32.134
1 | 0.347 | 0.00896 | 0.006 | 38.762
1.5 | 0.41 | 0.00894 | 0.006 | 45.86
2 | 0.472 | 0.00854 | 0.005 | 55.298
2.5 | 0.534 | 0.00858 | 0.005 | 62.229
3 | 0.596 | 0.00867 | 0.005 | 68.75
3.5 | 0.658 | 0.00718 | 0.004 | 91.649
4 | 0.719 | 0.00737 | 0.004 | 97.514
4.5 | 0.78 | 0.00749 | 0.003 | 104.158
5 | 0.841 | 0.00732 | 0.003 | 114.814
5.5 | 0.901 | 0.00717 | 0.002 | 125.65
6 | 0.961 | 0.00806 | 0.002 | 119.209
6.5 | 1.02 | 0.00834 | 0.001 | 122.354
7 | 1.079 | 0.00863 | 0.001 | 125.017
7.5 | 1.136 | 0.00894 | 0 | 127.136
8 | 1.192 | 0.00935 | 0 | 127.56
8.5 | 1.247 | 0.00983 | -0.001 | 126.855
9 | 1.3 | 0.01039 | -0.001 | 125.213
9.5 | 1.352 | 0.01106 | -0.002 | 122.292
10 | 1.402 | 0.01206 | -0.002 | 116.234
10.5 | 1.449 | 0.01325 | -0.003 | 109.318
11 | 1.494 | 0.01441 | -0.003 | 103.64
11.5 | 1.537 | 0.01571 | -0.004 | 97.834
12 | 1.577 | 0.01715 | -0.004 | 91.958
12.5 | 1.616 | 0.01878 | -0.005 | 86.018
13 | 1.652 | 0.02058 | -0.005 | 80.269
13.5 | 1.686 | 0.02249 | -0.006 | 74.982
14 | 1.718 | 0.02454 | -0.006 | 69.995
14.5 | 1.747 | 0.02676 | -0.007 | 65.292
15 | 1.774 | 0.02907 | -0.007 | 61.018
15.5 | 1.797 | 0.03161 | -0.008 | 56.867
16 | 1.818 | 0.03429 | -0.008 | 53.022
16.5 | 1.836 | 0.03712 | -0.009 | 49.479
17 | 1.852 | 0.04015 | -0.009 | 46.118
17.5 | 1.862 | 0.04331 | -0.01 | 43.002
18 | 1.87 | 0.04669 | -0.01 | 40.042
18.5 | 1.874 | 0.05018 | -0.011 | 37.352
19 | 1.876 | 0.05402 | -0.011 | 34.722
19.5 | 1.874 | 0.05796 | -0.012 | 32.333
20 | 1.869 | 0.06211 | -0.012 | 30.098

## 148. Re 20M Mach 0.10 (2)
BIGFOIL.COM POLAR EXPORT
NACA35117
NACA35117 |  |  |  | Cl Max: | 1.7095 | at alpha= | 18 | deg
XFOIL ncrit=9 |  |  |  | L/D Max: | 182.883 | at alpha= | 8 | deg
Re: | 20000000 |  |  | Cd Min: | 0.07017 | at alpha= | 20 | deg
Mach: | 0.1 |  |  | Cl=0 at alpha= | -2.3505 | deg
|  |  |  | @ Cl=0.1, Cd= | 0.0058647
|  |  |  | @ Cl=0.4, Cd= | 0.00578
|  |  |  | @ Cl=0.6, Cd= | 0.0058065
alpha (deg) | Cl | Cd | Cm | Cl/Cd
-17.5 | -1.4197 | 0.01285 | -0.0749 | -110.4825
-17 | -1.387 | 0.01237 | -0.0705 | -112.1261
-16.5 | -1.3535 | 0.01186 | -0.0662 | -114.1231
-16 | -1.3172 | 0.0114 | -0.0622 | -115.5439
-15.5 | -1.28 | 0.01101 | -0.0583 | -116.2579
-15 | -1.2398 | 0.01067 | -0.0548 | -116.1949
-14.5 | -1.1985 | 0.01035 | -0.0515 | -115.7971
-14 | -1.1577 | 0.01005 | -0.0481 | -115.194
-13.5 | -1.1149 | 0.00972 | -0.045 | -114.7016
-13 | -1.0723 | 0.0094 | -0.0418 | -114.0745
-12.5 | -1.0297 | 0.00906 | -0.0385 | -113.6534
-12 | -0.9852 | 0.00879 | -0.0356 | -112.0819
-11.5 | -0.9401 | 0.00856 | -0.0328 | -109.8248
-11 | -0.8959 | 0.00835 | -0.0298 | -107.2934
-10.5 | -0.853 | 0.00815 | -0.0264 | -104.6626
-10 | -0.8059 | 0.00793 | -0.024 | -101.6267
-9.5 | -0.7556 | 0.00772 | -0.0222 | -97.8756
-9 | -0.7052 | 0.00755 | -0.0204 | -93.404
-8.5 | -0.6544 | 0.00734 | -0.0187 | -89.1553
-8 | -0.6034 | 0.00717 | -0.0171 | -84.1562
-7.5 | -0.5511 | 0.00702 | -0.0157 | -78.5043
-7 | -0.4989 | 0.00685 | -0.0143 | -72.8321
-6.5 | -0.4469 | 0.00672 | -0.0128 | -66.503
-6 | -0.3933 | 0.00659 | -0.0117 | -59.6813
-5.5 | -0.3409 | 0.00647 | -0.0104 | -52.6893
-5 | -0.2868 | 0.00636 | -0.0094 | -45.0943
-4.5 | -0.2334 | 0.00625 | -0.0083 | -37.344
-4 | -0.1795 | 0.00618 | -0.0073 | -29.0453
-3.5 | -0.1251 | 0.00608 | -0.0065 | -20.5757
-3 | -0.0713 | 0.00602 | -0.0055 | -11.8439
-2.5 | -0.0163 | 0.00596 | -0.0048 | -2.7349
-2 | 0.0382 | 0.00591 | -0.004 | 6.4636
-1.5 | 0.0927 | 0.00587 | -0.0032 | 15.7922
-1 | 0.1475 | 0.00583 | -0.0025 | 25.3002
-0.5 | 0.202 | 0.00582 | -0.0018 | 34.7079
0 | 0.2574 | 0.00577 | -0.0013 | 44.6101
0.5 | 0.3117 | 0.00579 | -0.0006 | 53.8342
1 | 0.3668 | 0.00578 | 0 | 63.4602
1.5 | 0.4213 | 0.00578 | 0.0006 | 72.8893
2 | 0.4752 | 0.0058 | 0.0013 | 81.931
2.5 | 0.5299 | 0.00579 | 0.0019 | 91.5199
3 | 0.5823 | 0.00582 | 0.0028 | 100.0515
3.5 | 0.6349 | 0.00578 | 0.0037 | 109.8443
4 | 0.6644 | 0.00516 | 0.0093 | 128.7597
4.5 | 0.7068 | 0.00493 | 0.0124 | 143.3671
5 | 0.7504 | 0.0049 | 0.0151 | 153.1429
5.5 | 0.7985 | 0.0049 | 0.017 | 162.9592
6 | 0.8416 | 0.00497 | 0.0198 | 169.336
6.5 | 0.8894 | 0.00506 | 0.0216 | 175.7708
7 | 0.933 | 0.00523 | 0.0242 | 178.3939
7.5 | 0.9813 | 0.00543 | 0.0258 | 180.7182
8 | 1.0278 | 0.00562 | 0.0277 | 182.8826
8.5 | 1.0729 | 0.0059 | 0.0298 | 181.8475
9 | 1.1212 | 0.00622 | 0.031 | 180.2572
9.5 | 1.1876 | 0.00666 | 0.0281 | 178.3183
10 | 1.2832 | 0.00723 | 0.0186 | 177.4827
10.5 | 1.3351 | 0.0077 | 0.0188 | 173.3896
11 | 1.3808 | 0.00841 | 0.0198 | 164.1855
11.5 | 1.4184 | 0.00894 | 0.0226 | 158.6577
12 | 1.4652 | 0.0096 | 0.0232 | 152.625
12.5 | 1.4994 | 0.01035 | 0.026 | 144.8696
13 | 1.5217 | 0.01134 | 0.0307 | 134.1887
13.5 | 1.5573 | 0.01265 | 0.0317 | 123.1067
14 | 1.5937 | 0.01397 | 0.0323 | 114.0802
14.5 | 1.624 | 0.01576 | 0.033 | 103.0457
15 | 1.6542 | 0.01772 | 0.0332 | 93.3521
15.5 | 1.6751 | 0.02048 | 0.0336 | 81.792
16 | 1.6928 | 0.02368 | 0.0336 | 71.4865
16.5 | 1.7027 | 0.02765 | 0.0335 | 61.5805
17 | 1.7052 | 0.03237 | 0.0332 | 52.6784
17.5 | 1.7084 | 0.03728 | 0.0325 | 45.8262
18 | 1.7095 | 0.04255 | 0.0316 | 40.1763
18.5 | 1.6943 | 0.04926 | 0.0309 | 34.395
19 | 1.6827 | 0.05545 | 0.0305 | 30.3463
19.5 | 1.6599 | 0.06293 | 0.0297 | 26.3769
20 | 1.6408 | 0.07017 | 0.0287 | 23.3832

## 149. Re 20M Mach 0.25 (1)
BIGFOIL.COM POLAR EXPORT
NACA35117
NACA35117 |  |  |  | Cl Max: | 1.804 | at alpha= | 17 | deg
JavaFoil+Calcfoil stall+Eppler ext transition |  |  |  | L/D Max: | 124.094 | at alpha= | 5 | deg
Re: | 20000000 |  |  | Cd Min: | 0.00695 | at alpha= | 5 | deg
Mach: | 0.25 |  |  | Cl=0 at alpha= | -1.7692 | deg
|  |  |  | @ Cl=0.1, Cd= | 0.0085294
|  |  |  | @ Cl=0.4, Cd= | 0.0087033
|  |  |  | @ Cl=0.6, Cd= | 0.0084288
alpha (deg) | Cl | Cd | Cm | Cl/Cd
-17.5 | -0.827 | 0.11948 | 0.01 | -6.918
-17 | -0.851 | 0.11168 | 0.01 | -7.623
-16.5 | -0.873 | 0.10411 | 0.01 | -8.385
-16 | -0.891 | 0.09724 | 0.01 | -9.163
-15.5 | -0.905 | 0.09071 | 0.01 | -9.978
-15 | -0.916 | 0.08425 | 0.01 | -10.868
-14.5 | -0.923 | 0.07741 | 0.01 | -11.925
-14 | -0.928 | 0.07024 | 0.011 | -13.21
-13.5 | -0.931 | 0.06201 | 0.011 | -15.02
-13 | -1.027 | 0.02125 | 0.014 | -48.319
-12.5 | -1.056 | 0.01396 | 0.014 | -75.675
-12 | -1.046 | 0.01249 | 0.014 | -83.71
-11.5 | -1.024 | 0.01171 | 0.014 | -87.447
-11 | -0.996 | 0.01111 | 0.014 | -89.596
-10.5 | -0.963 | 0.00933 | 0.014 | -103.174
-10 | -0.926 | 0.00957 | 0.013 | -96.793
-9.5 | -0.886 | 0.00987 | 0.013 | -89.762
-9 | -0.842 | 0.00959 | 0.013 | -87.844
-8.5 | -0.796 | 0.0093 | 0.013 | -85.541
-8 | -0.746 | 0.00969 | 0.013 | -77.018
-7.5 | -0.694 | 0.00942 | 0.012 | -73.662
-7 | -0.64 | 0.0092 | 0.012 | -69.534
-6.5 | -0.584 | 0.00969 | 0.012 | -60.26
-6 | -0.526 | 0.00945 | 0.011 | -55.663
-5.5 | -0.467 | 0.00927 | 0.011 | -50.403
-5 | -0.407 | 0.0091 | 0.011 | -44.731
-4.5 | -0.346 | 0.00902 | 0.011 | -38.362
-4 | -0.284 | 0.00958 | 0.01 | -29.638
-3.5 | -0.221 | 0.00943 | 0.01 | -23.441
-3 | -0.158 | 0.00937 | 0.01 | -16.846
-2.5 | -0.094 | 0.00877 | 0.009 | -10.711
-2 | -0.03 | 0.00862 | 0.009 | -3.461
-1.5 | 0.035 | 0.00856 | 0.008 | 4.047
-1 | 0.099 | 0.00853 | 0.008 | 11.643
-0.5 | 0.164 | 0.00849 | 0.008 | 19.299
0 | 0.228 | 0.00851 | 0.007 | 26.832
0.5 | 0.293 | 0.00857 | 0.007 | 34.138
1 | 0.357 | 0.00871 | 0.006 | 40.975
1.5 | 0.421 | 0.0087 | 0.006 | 48.377
2 | 0.485 | 0.00874 | 0.006 | 55.433
2.5 | 0.548 | 0.00838 | 0.005 | 65.397
3 | 0.612 | 0.00844 | 0.005 | 72.454
3.5 | 0.675 | 0.00703 | 0.004 | 95.999
4 | 0.738 | 0.0072 | 0.004 | 102.482
4.5 | 0.8 | 0.00705 | 0.003 | 113.446
5 | 0.862 | 0.00695 | 0.003 | 124.094
5.5 | 0.924 | 0.00818 | 0.002 | 112.948
6 | 0.985 | 0.00838 | 0.002 | 117.452
6.5 | 1.045 | 0.00868 | 0.001 | 120.367
7 | 1.104 | 0.00904 | 0.001 | 122.043
7.5 | 1.161 | 0.00942 | 0 | 123.276
8 | 1.218 | 0.00991 | 0 | 122.855
8.5 | 1.272 | 0.01049 | -0.001 | 121.328
9 | 1.325 | 0.01121 | -0.001 | 118.21
9.5 | 1.376 | 0.01209 | -0.002 | 113.823
10 | 1.425 | 0.01333 | -0.002 | 106.872
10.5 | 1.471 | 0.01455 | -0.003 | 101.068
11 | 1.515 | 0.01622 | -0.003 | 93.4
11.5 | 1.556 | 0.01786 | -0.004 | 87.101
12 | 1.595 | 0.01974 | -0.004 | 80.796
12.5 | 1.631 | 0.02172 | -0.005 | 75.083
13 | 1.664 | 0.02384 | -0.005 | 69.793
13.5 | 1.695 | 0.02618 | -0.006 | 64.748
14 | 1.722 | 0.02868 | -0.006 | 60.045
14.5 | 1.746 | 0.03135 | -0.007 | 55.69
15 | 1.766 | 0.0342 | -0.007 | 51.64
15.5 | 1.782 | 0.03727 | -0.008 | 47.808
16 | 1.793 | 0.04053 | -0.008 | 44.249
16.5 | 1.801 | 0.044 | -0.009 | 40.935
17 | 1.804 | 0.04773 | -0.009 | 37.793
17.5 | 1.8 | 0.05165 | -0.01 | 34.849
18 | 1.791 | 0.05581 | -0.01 | 32.093
18.5 | 1.777 | 0.06034 | -0.011 | 29.456
19 | 1.758 | 0.06513 | -0.011 | 26.995
19.5 | 1.734 | 0.07016 | -0.012 | 24.719
20 | 1.706 | 0.07543 | -0.012 | 22.612

## 150. Re 20M Mach 0.25 (2)
BIGFOIL.COM POLAR EXPORT
NACA35117
NACA35117 |  |  |  | Cl Max: | 1.6677 | at alpha= | 15.5 | deg
XFOIL ncrit=9 |  |  |  | L/D Max: | 183.594 | at alpha= | 8 | deg
Re: | 20000000 |  |  | Cd Min: | 0.09214 | at alpha= | 20 | deg
Mach: | 0.25 |  |  | Cl=0 at alpha= | -2.3959 | deg
|  |  |  | @ Cl=0.1, Cd= | 0.0059007
|  |  |  | @ Cl=0.4, Cd= | 0.0058291
|  |  |  | @ Cl=0.6, Cd= | 0.005889
alpha (deg) | Cl | Cd | Cm | Cl/Cd
-20 | -1.8211 | 0.02341 | -0.0895 | -77.7915
-19.5 | -1.7856 | 0.02137 | -0.0865 | -83.5564
-19 | -1.7328 | 0.01954 | -0.0856 | -88.6796
-17.5 | -1.4717 | 0.01488 | -0.099 | -98.9046
-17 | -1.438 | 0.01417 | -0.0934 | -101.482
-16.5 | -1.4014 | 0.01353 | -0.088 | -103.5772
-16 | -1.3634 | 0.01296 | -0.0828 | -105.2006
-15.5 | -1.324 | 0.01241 | -0.0777 | -106.6882
-15 | -1.2841 | 0.01184 | -0.0727 | -108.4544
-14.5 | -1.2426 | 0.01131 | -0.0679 | -109.8674
-14 | -1.1993 | 0.01083 | -0.0634 | -110.7387
-13.5 | -1.1538 | 0.01045 | -0.0592 | -110.4115
-13 | -1.1086 | 0.01009 | -0.055 | -109.8712
-12.5 | -1.0608 | 0.00973 | -0.0513 | -109.0236
-12 | -1.0133 | 0.00935 | -0.0476 | -108.3743
-11.5 | -0.9663 | 0.00899 | -0.0439 | -107.4861
-11 | -0.9181 | 0.00869 | -0.0404 | -105.6502
-10.5 | -0.8681 | 0.00842 | -0.0372 | -103.0998
-10 | -0.8197 | 0.00818 | -0.0338 | -100.2078
-9.5 | -0.7725 | 0.00795 | -0.0302 | -97.1698
-9 | -0.7242 | 0.00775 | -0.0269 | -93.4452
-8.5 | -0.6705 | 0.00755 | -0.0248 | -88.8079
-8 | -0.6178 | 0.00736 | -0.0225 | -83.9402
-7.5 | -0.5641 | 0.00714 | -0.0204 | -79.0056
-7 | -0.5096 | 0.007 | -0.0186 | -72.8
-6.5 | -0.4558 | 0.00682 | -0.0167 | -66.8328
-6 | -0.4008 | 0.00668 | -0.0151 | -60
-5.5 | -0.3463 | 0.00656 | -0.0135 | -52.7896
-5 | -0.2907 | 0.00642 | -0.0121 | -45.2804
-4.5 | -0.2356 | 0.00633 | -0.0107 | -37.2196
-4 | -0.1798 | 0.00623 | -0.0094 | -28.8604
-3.5 | -0.124 | 0.00613 | -0.0082 | -20.2284
-3 | -0.0683 | 0.00608 | -0.0071 | -11.2336
-2.5 | -0.0116 | 0.006 | -0.0061 | -1.9333
-2 | 0.0441 | 0.00596 | -0.0051 | 7.3993
-1.5 | 0.1007 | 0.0059 | -0.0042 | 17.0678
-1 | 0.1567 | 0.00588 | -0.0032 | 26.6497
-0.5 | 0.2133 | 0.00586 | -0.0024 | 36.3993
0 | 0.2703 | 0.00582 | -0.0017 | 46.4433
0.5 | 0.3261 | 0.00584 | -0.0008 | 55.839
1 | 0.3831 | 0.00582 | -0.0002 | 65.8247
1.5 | 0.4389 | 0.00585 | 0.0007 | 75.0256
2 | 0.4949 | 0.00584 | 0.0015 | 84.7432
2.5 | 0.5508 | 0.00588 | 0.0023 | 93.6735
3 | 0.6056 | 0.00589 | 0.0033 | 102.8183
3.5 | 0.6595 | 0.00588 | 0.0045 | 112.1599
4 | 0.6886 | 0.00524 | 0.0107 | 131.4122
4.5 | 0.7317 | 0.00501 | 0.0141 | 146.0479
5 | 0.7759 | 0.00498 | 0.0173 | 155.8032
5.5 | 0.825 | 0.005 | 0.0195 | 165
6 | 0.8688 | 0.00508 | 0.0228 | 171.0236
6.5 | 0.9175 | 0.00517 | 0.0251 | 177.4662
7 | 0.9611 | 0.00535 | 0.0284 | 179.6449
7.5 | 1.0108 | 0.00556 | 0.0303 | 181.7986
8 | 1.0575 | 0.00576 | 0.0329 | 183.5938
8.5 | 1.1029 | 0.00606 | 0.0356 | 181.9967
9 | 1.1883 | 0.00654 | 0.0296 | 181.6972
9.5 | 1.2786 | 0.00708 | 0.0225 | 180.5932
10 | 1.3331 | 0.00758 | 0.023 | 175.8707
10.5 | 1.3843 | 0.0081 | 0.0241 | 170.9012
11 | 1.4178 | 0.00891 | 0.0282 | 159.1246
11.5 | 1.4683 | 0.00956 | 0.029 | 153.5879
12 | 1.5035 | 0.01054 | 0.0321 | 142.6471
12.5 | 1.5241 | 0.01166 | 0.0376 | 130.7118
13 | 1.5644 | 0.01302 | 0.0385 | 120.1536
13.5 | 1.5974 | 0.01492 | 0.0395 | 107.0643
14 | 1.6275 | 0.01717 | 0.0402 | 94.7874
14.5 | 1.6431 | 0.02064 | 0.0409 | 79.6076
15 | 1.6635 | 0.024 | 0.0409 | 69.3125
15.5 | 1.6677 | 0.02873 | 0.041 | 58.0473
16 | 1.6654 | 0.03415 | 0.0408 | 48.7672
16.5 | 1.654 | 0.04052 | 0.0403 | 40.8193
17 | 1.6379 | 0.04755 | 0.0394 | 34.4458
17.5 | 1.6206 | 0.05491 | 0.0382 | 29.5137
18 | 1.6148 | 0.06127 | 0.0368 | 26.3555
18.5 | 1.6025 | 0.06827 | 0.0353 | 23.473
19 | 1.5728 | 0.07701 | 0.0336 | 20.4233
19.5 | 1.5572 | 0.08422 | 0.0323 | 18.4897
20 | 1.5375 | 0.09214 | 0.0304 | 16.6866

## 151. Re 20M Mach 0.50 (1)
BIGFOIL.COM POLAR EXPORT
NACA35117
NACA35117 |  |  |  | Cl Max: | 1.582 | at alpha= | 12 | deg
JavaFoil+Calcfoil stall+Eppler ext transition |  |  |  | L/D Max: | 107.12 | at alpha= | 6 | deg
Re: | 20000000 |  |  | Cd Min: | 0.00775 | at alpha= | 3.5 | deg
Mach: | 0.5 |  |  | Cl=0 at alpha= | -1.7708 | deg
|  |  |  | @ Cl=0.1, Cd= | 0.0083283
|  |  |  | @ Cl=0.4, Cd= | 0.0082517
|  |  |  | @ Cl=0.6, Cd= | 0.0078931
alpha (deg) | Cl | Cd | Cm | Cl/Cd
-20 | -1.026 | 0.17141 | 0.011 | -5.984
-19.5 | -0.994 | 0.20002 | 0.01 | -4.969
-19 | -0.968 | 0.17559 | 0.011 | -5.514
-18.5 | -0.943 | 0.15377 | 0.011 | -6.13
-18 | -0.911 | 0.17864 | 0.01 | -5.101
-17.5 | -0.885 | 0.15331 | 0.01 | -5.775
-17 | -0.859 | 0.1378 | 0.01 | -6.236
-16.5 | -0.828 | 0.15383 | 0.01 | -5.384
-16 | -0.802 | 0.13016 | 0.01 | -6.165
-15.5 | -0.776 | 0.11681 | 0.01 | -6.645
-15 | -0.745 | 0.13006 | 0.01 | -5.73
-14.5 | -0.719 | 0.1085 | 0.01 | -6.63
-14 | -0.693 | 0.09796 | 0.01 | -7.077
-13.5 | -0.662 | 0.10227 | 0.009 | -6.477
-13 | -0.637 | 0.0879 | 0.01 | -7.246
-12.5 | -0.606 | 0.09104 | 0.009 | -6.657
-12 | -0.581 | 0.07918 | 0.009 | -7.335
-11.5 | -0.551 | 0.0766 | 0.009 | -7.197
-11 | -0.528 | 0.06502 | 0.01 | -8.124
-10.5 | -0.499 | 0.06276 | 0.009 | -7.95
-10 | -0.478 | 0.05193 | 0.01 | -9.202
-9.5 | -0.445 | 0.05393 | 0.01 | -8.25
-9 | -0.416 | 0.05257 | 0.009 | -7.904
-8.5 | -0.487 | 0.05065 | 0.009 | -9.622
-8 | -0.679 | 0.0127 | 0.014 | -53.452
-7.5 | -0.688 | 0.01037 | 0.014 | -66.339
-7 | -0.658 | 0.00907 | 0.013 | -72.573
-6.5 | -0.615 | 0.00933 | 0.013 | -65.964
-6 | -0.564 | 0.00894 | 0.013 | -63.074
-5.5 | -0.506 | 0.00936 | 0.012 | -54.091
-5 | -0.445 | 0.0091 | 0.012 | -48.886
-4.5 | -0.38 | 0.00892 | 0.012 | -42.613
-4 | -0.313 | 0.00872 | 0.011 | -35.946
-3.5 | -0.245 | 0.00918 | 0.011 | -26.671
-3 | -0.175 | 0.00905 | 0.011 | -19.364
-2.5 | -0.105 | 0.00853 | 0.01 | -12.249
-2 | -0.033 | 0.00844 | 0.01 | -3.933
-1.5 | 0.039 | 0.00843 | 0.009 | 4.578
-1 | 0.111 | 0.00831 | 0.009 | 13.328
-0.5 | 0.183 | 0.008 | 0.009 | 22.836
0 | 0.254 | 0.00859 | 0.008 | 29.61
0.5 | 0.326 | 0.00851 | 0.008 | 38.283
1 | 0.397 | 0.00825 | 0.007 | 48.147
1.5 | 0.468 | 0.00829 | 0.007 | 56.46
2 | 0.539 | 0.00805 | 0.006 | 66.978
2.5 | 0.609 | 0.00787 | 0.006 | 77.362
3 | 0.679 | 0.00868 | 0.005 | 78.174
3.5 | 0.748 | 0.00775 | 0.005 | 96.461
4 | 0.816 | 0.00831 | 0.004 | 98.195
4.5 | 0.883 | 0.00864 | 0.004 | 102.198
5 | 0.949 | 0.00901 | 0.003 | 105.327
5.5 | 1.014 | 0.00949 | 0.003 | 106.794
6 | 1.076 | 0.01005 | 0.002 | 107.12
6.5 | 1.137 | 0.01074 | 0.002 | 105.866
7 | 1.195 | 0.01161 | 0.001 | 102.961
7.5 | 1.252 | 0.01267 | 0 | 98.781
8 | 1.306 | 0.01395 | 0 | 93.606
8.5 | 1.357 | 0.01569 | -0.001 | 86.464
9 | 1.405 | 0.01758 | -0.001 | 79.914
9.5 | 1.45 | 0.01986 | -0.002 | 73.027
10 | 1.491 | 0.02262 | -0.002 | 65.916
10.5 | 1.527 | 0.02582 | -0.003 | 59.134
11 | 1.555 | 0.02949 | -0.003 | 52.746
11.5 | 1.575 | 0.03385 | -0.004 | 46.522
12 | 1.582 | 0.03866 | -0.004 | 40.92
12.5 | 1.571 | 0.04426 | -0.005 | 35.496
13 | 1.528 | 0.05076 | -0.005 | 30.103
13.5 | 1.417 | 0.0591 | -0.006 | 23.983
14 | 0.977 | 0.06917 | -0.006 | 14.12
14.5 | 1.001 | 0.07759 | -0.007 | 12.906
15 | 1.015 | 0.09987 | -0.007 | 10.168
15.5 | 1.028 | 0.12294 | -0.007 | 8.364
16 | 1.045 | 0.14689 | -0.008 | 7.115
16.5 | 1.062 | 0.17095 | -0.008 | 6.212
17 | 1.089 | 0.18676 | -0.008 | 5.83

## 152. Re 20M Mach 0.50 (2)
BIGFOIL.COM POLAR EXPORT
NACA35117
NACA35117 |  |  |  | Cl Max: | 1.1157 | at alpha= | 7 | deg
XFOIL ncrit=9 |  |  |  | L/D Max: | 181.71 | at alpha= | 7 | deg
Re: | 20000000 |  |  | Cd Min: | 0.08464 | at alpha= | -15 | deg
Mach: | 0.5 |  |  | Cl=0 at alpha= | -2.6196 | deg
|  |  |  | @ Cl=0.1, Cd= | 0.0061597
|  |  |  | @ Cl=0.4, Cd= | 0.0060735
|  |  |  | @ Cl=0.6, Cd= | 0.0061895
alpha (deg) | Cl | Cd | Cm | Cl/Cd
-15 | -0.5879 | 0.08464 | -0.1037 | -6.9459
-14.5 | -0.6184 | 0.07406 | -0.1121 | -8.35
-14 | -0.6437 | 0.06403 | -0.1199 | -10.0531
-13.5 | -0.6611 | 0.05268 | -0.1307 | -12.5494
-13 | -0.6862 | 0.0436 | -0.1366 | -15.7385
-12.5 | -0.7205 | 0.03666 | -0.1363 | -19.6536
-12 | -0.7598 | 0.03094 | -0.1312 | -24.5572
-11.5 | -0.8014 | 0.02582 | -0.1221 | -31.038
-11 | -0.8441 | 0.02104 | -0.1101 | -40.1188
-10.5 | -0.8849 | 0.01658 | -0.0955 | -53.3715
-10 | -0.9032 | 0.01233 | -0.0817 | -73.2522
-9.5 | -0.8598 | 0.00984 | -0.073 | -87.378
-9 | -0.7948 | 0.00896 | -0.0665 | -88.7054
-8.5 | -0.7287 | 0.00847 | -0.0607 | -86.0331
-8 | -0.6627 | 0.00809 | -0.0554 | -81.9159
-7.5 | -0.5991 | 0.00778 | -0.0503 | -77.0051
-7 | -0.5359 | 0.0075 | -0.0455 | -71.4533
-6.5 | -0.4733 | 0.00724 | -0.041 | -65.3729
-6 | -0.4118 | 0.00705 | -0.0367 | -58.4113
-5.5 | -0.3523 | 0.00687 | -0.0323 | -51.2809
-5 | -0.2973 | 0.00678 | -0.0273 | -43.8496
-4.5 | -0.2354 | 0.00662 | -0.024 | -35.5589
-4 | -0.1732 | 0.00652 | -0.0209 | -26.5644
-3.5 | -0.1108 | 0.0064 | -0.0181 | -17.3125
-3 | -0.0474 | 0.0063 | -0.0157 | -7.5238
-2.5 | 0.0149 | 0.00625 | -0.0133 | 2.384
-2 | 0.0784 | 0.00617 | -0.0112 | 12.7066
-1.5 | 0.141 | 0.00614 | -0.0091 | 22.9642
-1 | 0.2046 | 0.0061 | -0.0072 | 33.541
-0.5 | 0.2682 | 0.00608 | -0.0055 | 44.1118
0 | 0.3312 | 0.00609 | -0.0037 | 54.3842
0.5 | 0.3956 | 0.00607 | -0.0022 | 65.173
1 | 0.4582 | 0.00612 | -0.0003 | 74.8693
1.5 | 0.5224 | 0.00612 | 0.0012 | 85.3595
2 | 0.585 | 0.00618 | 0.0031 | 94.6602
2.5 | 0.6483 | 0.00622 | 0.0048 | 104.2283
3 | 0.7103 | 0.00627 | 0.0069 | 113.2855
3.5 | 0.7706 | 0.00631 | 0.0093 | 122.1236
4 | 0.7978 | 0.00561 | 0.0181 | 142.2103
4.5 | 0.8396 | 0.00549 | 0.0243 | 152.9326
5 | 0.8868 | 0.0054 | 0.0296 | 164.2222
5.5 | 0.9344 | 0.00554 | 0.0349 | 168.6643
6 | 0.9753 | 0.00559 | 0.0417 | 174.4723
6.5 | 1.0162 | 0.0058 | 0.0484 | 175.2069
7 | 1.1157 | 0.00614 | 0.0436 | 181.7101