## index
index | Re | Mach | Datasource
1 | 50000 | 0 | JavaFoil+Calcfoil stall+Eppler ext transition
2 | 50000 | 0 | XFOIL ncrit=9
3 | 50000 | 0.1 | JavaFoil+Calcfoil stall+Eppler ext transition
4 | 50000 | 0.1 | XFOIL ncrit=9
5 | 50000 | 0.25 | JavaFoil+Calcfoil stall+Eppler ext transition
6 | 50000 | 0.25 | XFOIL ncrit=9
7 | 50000 | 0.5 | JavaFoil+Calcfoil stall+Eppler ext transition
8 | 50000 | 0.5 | XFOIL ncrit=9
9 | 100000 | 0 | JavaFoil+Calcfoil stall+Eppler ext transition
10 | 100000 | 0 | XFOIL ncrit=9
11 | 100000 | 0.1 | JavaFoil+Calcfoil stall+Eppler ext transition
12 | 100000 | 0.1 | XFOIL ncrit=9
13 | 100000 | 0.25 | JavaFoil+Calcfoil stall+Eppler ext transition
14 | 100000 | 0.25 | XFOIL ncrit=9
15 | 100000 | 0.5 | JavaFoil+Calcfoil stall+Eppler ext transition
16 | 100000 | 0.5 | XFOIL ncrit=9
17 | 250000 | 0 | JavaFoil+Calcfoil stall+Eppler ext transition
18 | 250000 | 0 | XFOIL ncrit=9
19 | 250000 | 0.1 | JavaFoil+Calcfoil stall+Eppler ext transition
20 | 250000 | 0.1 | XFOIL ncrit=9
21 | 250000 | 0.25 | JavaFoil+Calcfoil stall+Eppler ext transition
22 | 250000 | 0.25 | XFOIL ncrit=9
23 | 250000 | 0.5 | JavaFoil+Calcfoil stall+Eppler ext transition
24 | 250000 | 0.5 | XFOIL ncrit=9
25 | 500000 | 0 | JavaFoil+Calcfoil stall+Eppler ext transition
26 | 500000 | 0 | XFOIL ncrit=9
27 | 500000 | 0.1 | JavaFoil+Calcfoil stall+Eppler ext transition
28 | 500000 | 0.1 | XFOIL ncrit=9
29 | 500000 | 0.25 | JavaFoil+Calcfoil stall+Eppler ext transition
30 | 500000 | 0.25 | XFOIL ncrit=9
31 | 500000 | 0.5 | JavaFoil+Calcfoil stall+Eppler ext transition
32 | 500000 | 0.5 | XFOIL ncrit=9
33 | 750000 | 0 | JavaFoil+Calcfoil stall+Eppler ext transition
34 | 750000 | 0 | XFOIL ncrit=9
35 | 750000 | 0.1 | JavaFoil+Calcfoil stall+Eppler ext transition
36 | 750000 | 0.1 | XFOIL ncrit=9
37 | 750000 | 0.25 | JavaFoil+Calcfoil stall+Eppler ext transition
38 | 750000 | 0.25 | XFOIL ncrit=9
39 | 750000 | 0.5 | JavaFoil+Calcfoil stall+Eppler ext transition
40 | 750000 | 0.5 | XFOIL ncrit=9
41 | 1000000 | 0 | JavaFoil+Calcfoil stall+Eppler ext transition
42 | 1000000 | 0 | XFOIL ncrit=9
43 | 1000000 | 0.1 | JavaFoil+Calcfoil stall+Eppler ext transition
44 | 1000000 | 0.1 | XFOIL ncrit=9
45 | 1000000 | 0.25 | JavaFoil+Calcfoil stall+Eppler ext transition
46 | 1000000 | 0.25 | XFOIL ncrit=9
47 | 1000000 | 0.5 | JavaFoil+Calcfoil stall+Eppler ext transition
48 | 1000000 | 0.5 | XFOIL ncrit=9
49 | 2000000 | 0 | JavaFoil+Calcfoil stall+Eppler ext transition
50 | 2000000 | 0 | XFOIL ncrit=9
51 | 2000000 | 0.1 | JavaFoil+Calcfoil stall+Eppler ext transition
52 | 2000000 | 0.1 | XFOIL ncrit=9
53 | 2000000 | 0.25 | JavaFoil+Calcfoil stall+Eppler ext transition
54 | 2000000 | 0.25 | XFOIL ncrit=9
55 | 2000000 | 0.5 | JavaFoil+Calcfoil stall+Eppler ext transition
56 | 2000000 | 0.5 | XFOIL ncrit=9
57 | 3000000 | 0 | JavaFoil+Calcfoil stall+Eppler ext transition
58 | 3000000 | 0 | XFOIL ncrit=9
59 | 3000000 | 0.1 | JavaFoil+Calcfoil stall+Eppler ext transition
60 | 3000000 | 0.1 | XFOIL ncrit=9
61 | 3000000 | 0.25 | JavaFoil+Calcfoil stall+Eppler ext transition
62 | 3000000 | 0.25 | XFOIL ncrit=9
63 | 3000000 | 0.5 | JavaFoil+Calcfoil stall+Eppler ext transition
64 | 3000000 | 0.5 | XFOIL ncrit=9
65 | 4000000 | 0 | JavaFoil+Calcfoil stall+Eppler ext transition
66 | 4000000 | 0 | XFOIL ncrit=9
67 | 4000000 | 0.1 | JavaFoil+Calcfoil stall+Eppler ext transition
68 | 4000000 | 0.1 | XFOIL ncrit=9
69 | 4000000 | 0.25 | JavaFoil+Calcfoil stall+Eppler ext transition
70 | 4000000 | 0.25 | XFOIL ncrit=9
71 | 4000000 | 0.5 | JavaFoil+Calcfoil stall+Eppler ext transition
72 | 4000000 | 0.5 | XFOIL ncrit=9
73 | 5000000 | 0 | JavaFoil+Calcfoil stall+Eppler ext transition
74 | 5000000 | 0 | XFOIL ncrit=9
75 | 5000000 | 0.1 | JavaFoil+Calcfoil stall+Eppler ext transition
76 | 5000000 | 0.1 | XFOIL ncrit=9
77 | 5000000 | 0.25 | JavaFoil+Calcfoil stall+Eppler ext transition
78 | 5000000 | 0.25 | XFOIL ncrit=9
79 | 5000000 | 0.5 | JavaFoil+Calcfoil stall+Eppler ext transition
80 | 5000000 | 0.5 | XFOIL ncrit=9
81 | 6000000 | 0 | JavaFoil+Calcfoil stall+Eppler ext transition
82 | 6000000 | 0 | XFOIL ncrit=9
83 | 6000000 | 0.1 | JavaFoil+Calcfoil stall+Eppler ext transition
84 | 6000000 | 0.1 | XFOIL ncrit=9
85 | 6000000 | 0.25 | JavaFoil+Calcfoil stall+Eppler ext transition
86 | 6000000 | 0.25 | XFOIL ncrit=9
87 | 6000000 | 0.5 | JavaFoil+Calcfoil stall+Eppler ext transition
88 | 6000000 | 0.5 | XFOIL ncrit=9
89 | 7000000 | 0 | JavaFoil+Calcfoil stall+Eppler ext transition
90 | 7000000 | 0 | XFOIL ncrit=9
91 | 7000000 | 0.1 | JavaFoil+Calcfoil stall+Eppler ext transition
92 | 7000000 | 0.1 | XFOIL ncrit=9
93 | 7000000 | 0.25 | JavaFoil+Calcfoil stall+Eppler ext transition
94 | 7000000 | 0.25 | XFOIL ncrit=9
95 | 7000000 | 0.5 | JavaFoil+Calcfoil stall+Eppler ext transition
96 | 7000000 | 0.5 | XFOIL ncrit=9
97 | 8000000 | 0 | JavaFoil+Calcfoil stall+Eppler ext transition
98 | 8000000 | 0 | XFOIL ncrit=9
99 | 8000000 | 0.1 | JavaFoil+Calcfoil stall+Eppler ext transition
100 | 8000000 | 0.1 | XFOIL ncrit=9
101 | 8000000 | 0.25 | JavaFoil+Calcfoil stall+Eppler ext transition
102 | 8000000 | 0.25 | XFOIL ncrit=9
103 | 8000000 | 0.5 | JavaFoil+Calcfoil stall+Eppler ext transition
104 | 8000000 | 0.5 | XFOIL ncrit=9
105 | 10000000 | 0 | JavaFoil+Calcfoil stall+Eppler ext transition
106 | 10000000 | 0 | XFOIL ncrit=9
107 | 10000000 | 0.1 | JavaFoil+Calcfoil stall+Eppler ext transition
108 | 10000000 | 0.1 | XFOIL ncrit=9
109 | 10000000 | 0.25 | JavaFoil+Calcfoil stall+Eppler ext transition
110 | 10000000 | 0.25 | XFOIL ncrit=9
111 | 10000000 | 0.5 | JavaFoil+Calcfoil stall+Eppler ext transition
112 | 10000000 | 0.5 | XFOIL ncrit=9
113 | 12000000 | 0 | JavaFoil+Calcfoil stall+Eppler ext transition
114 | 12000000 | 0 | XFOIL ncrit=9
115 | 12000000 | 0.1 | JavaFoil+Calcfoil stall+Eppler ext transition
116 | 12000000 | 0.1 | XFOIL ncrit=9
117 | 12000000 | 0.25 | JavaFoil+Calcfoil stall+Eppler ext transition
118 | 12000000 | 0.25 | XFOIL ncrit=9
119 | 12000000 | 0.5 | JavaFoil+Calcfoil stall+Eppler ext transition
120 | 12000000 | 0.5 | XFOIL ncrit=9
121 | 14000000 | 0 | JavaFoil+Calcfoil stall+Eppler ext transition
122 | 14000000 | 0 | XFOIL ncrit=9
123 | 14000000 | 0.1 | JavaFoil+Calcfoil stall+Eppler ext transition
124 | 14000000 | 0.1 | XFOIL ncrit=9
125 | 14000000 | 0.25 | JavaFoil+Calcfoil stall+Eppler ext transition
126 | 14000000 | 0.25 | XFOIL ncrit=9
127 | 14000000 | 0.5 | JavaFoil+Calcfoil stall+Eppler ext transition
128 | 14000000 | 0.5 | XFOIL ncrit=9
129 | 16000000 | 0 | JavaFoil+Calcfoil stall+Eppler ext transition
130 | 16000000 | 0 | XFOIL ncrit=9
131 | 16000000 | 0.1 | JavaFoil+Calcfoil stall+Eppler ext transition
132 | 16000000 | 0.1 | XFOIL ncrit=9
133 | 16000000 | 0.25 | JavaFoil+Calcfoil stall+Eppler ext transition
134 | 16000000 | 0.25 | XFOIL ncrit=9
135 | 16000000 | 0.5 | JavaFoil+Calcfoil stall+Eppler ext transition
136 | 16000000 | 0.5 | XFOIL ncrit=9
137 | 18000000 | 0 | JavaFoil+Calcfoil stall+Eppler ext transition
138 | 18000000 | 0 | XFOIL ncrit=9
139 | 18000000 | 0.1 | JavaFoil+Calcfoil stall+Eppler ext transition
140 | 18000000 | 0.1 | XFOIL ncrit=9
141 | 18000000 | 0.25 | JavaFoil+Calcfoil stall+Eppler ext transition
142 | 18000000 | 0.25 | XFOIL ncrit=9
143 | 18000000 | 0.5 | JavaFoil+Calcfoil stall+Eppler ext transition
144 | 18000000 | 0.5 | XFOIL ncrit=9
145 | 20000000 | 0 | JavaFoil+Calcfoil stall+Eppler ext transition
146 | 20000000 | 0 | XFOIL ncrit=9
147 | 20000000 | 0.1 | JavaFoil+Calcfoil stall+Eppler ext transition
148 | 20000000 | 0.1 | XFOIL ncrit=9
149 | 20000000 | 0.25 | JavaFoil+Calcfoil stall+Eppler ext transition
150 | 20000000 | 0.25 | XFOIL ncrit=9
151 | 20000000 | 0.5 | JavaFoil+Calcfoil stall+Eppler ext transition
152 | 20000000 | 0.5 | XFOIL ncrit=9

## 1. Re 50k Mach 0.00 (1)
BIGFOIL.COM POLAR EXPORT
NACA63-120 a=0.8
NACA63-120 a=0.8 |  |  |  | Cl Max: | 1.371 | at alpha= | 17.5 | deg
JavaFoil+Calcfoil stall+Eppler ext transition |  |  |  | L/D Max: | 29.023 | at alpha= | 9 | deg
Re: | 50000 |  |  | Cd Min: | 0.02246 | at alpha= | 0 | deg
Mach: | 0 |  |  | Cl=0 at alpha= | -0.78814 | deg
|  |  |  | @ Cl=0.1, Cd= | 0.022487
|  |  |  | @ Cl=0.4, Cd= | 0.024602
|  |  |  | @ Cl=0.6, Cd= | 0.027215
alpha (deg) | Cl | Cd | Cm | Cl/Cd
-20 | -1.263 | 0.24068 | 0.004 | -5.248
-19.5 | -1.269 | 0.22481 | 0.003 | -5.643
-19 | -1.272 | 0.21206 | 0.003 | -5.997
-18.5 | -1.273 | 0.203 | 0.003 | -6.271
-18 | -1.271 | 0.19222 | 0.003 | -6.613
-17.5 | -1.267 | 0.18182 | 0.003 | -6.969
-17 | -1.261 | 0.17256 | 0.002 | -7.306
-16.5 | -1.251 | 0.16144 | 0.002 | -7.75
-16 | -1.239 | 0.1534 | 0.002 | -8.077
-15.5 | -1.224 | 0.1452 | 0.001 | -8.43
-15 | -1.206 | 0.13573 | 0.001 | -8.887
-14.5 | -1.186 | 0.12743 | 0.001 | -9.305
-14 | -1.163 | 0.12022 | 0.001 | -9.671
-13.5 | -1.137 | 0.11315 | 0 | -10.049
-13 | -1.107 | 0.10682 | 0 | -10.367
-12.5 | -1.076 | 0.10032 | 0 | -10.724
-12 | -1.042 | 0.09462 | -0.001 | -11.018
-11.5 | -1.007 | 0.08848 | -0.001 | -11.383
-11 | -0.983 | 0.07994 | -0.002 | -12.295
-10.5 | -1.055 | 0.0451 | -0.003 | -23.395
-10 | -1.016 | 0.04181 | -0.004 | -24.304
-9.5 | -0.972 | 0.03906 | -0.004 | -24.891
-9 | -0.925 | 0.03715 | -0.005 | -24.897
-8.5 | -0.876 | 0.03524 | -0.006 | -24.867
-8 | -0.816 | 0.03342 | -0.006 | -24.406
-7.5 | -0.752 | 0.03375 | -0.007 | -22.274
-7 | -0.698 | 0.03251 | -0.007 | -21.474
-6.5 | -0.644 | 0.03132 | -0.008 | -20.57
-6 | -0.59 | 0.0301 | -0.008 | -19.615
-5.5 | -0.536 | 0.02906 | -0.009 | -18.437
-5 | -0.481 | 0.02808 | -0.01 | -17.117
-4.5 | -0.425 | 0.02714 | -0.01 | -15.671
-4 | -0.369 | 0.02631 | -0.011 | -14.033
-3.5 | -0.312 | 0.02564 | -0.012 | -12.185
-3 | -0.256 | 0.02498 | -0.012 | -10.23
-2.5 | -0.198 | 0.02443 | -0.013 | -8.114
-2 | -0.141 | 0.02399 | -0.014 | -5.863
-1.5 | -0.083 | 0.02357 | -0.014 | -3.51
-1 | -0.025 | 0.02329 | -0.015 | -1.053
-0.5 | 0.034 | 0.02303 | -0.015 | 1.483
0 | 0.094 | 0.02246 | -0.016 | 4.168
0.5 | 0.152 | 0.02272 | -0.017 | 6.711
1 | 0.211 | 0.02305 | -0.017 | 9.15
1.5 | 0.269 | 0.02344 | -0.018 | 11.479
2 | 0.326 | 0.02387 | -0.019 | 13.656
2.5 | 0.383 | 0.02442 | -0.019 | 15.693
3 | 0.44 | 0.02503 | -0.02 | 17.584
3.5 | 0.497 | 0.02572 | -0.02 | 19.309
4 | 0.553 | 0.02651 | -0.021 | 20.854
4.5 | 0.609 | 0.02735 | -0.022 | 22.249
5 | 0.664 | 0.02829 | -0.022 | 23.472
5.5 | 0.718 | 0.02943 | -0.023 | 24.402
6 | 0.772 | 0.03065 | -0.024 | 25.176
6.5 | 0.825 | 0.03186 | -0.024 | 25.908
7 | 0.878 | 0.03327 | -0.025 | 26.39
7.5 | 0.929 | 0.03482 | -0.026 | 26.69
8 | 0.982 | 0.03602 | -0.027 | 27.25
8.5 | 1.034 | 0.03728 | -0.027 | 27.748
9 | 1.105 | 0.03808 | -0.029 | 29.023
9.5 | 1.152 | 0.04058 | -0.029 | 28.401
10 | 1.196 | 0.04282 | -0.03 | 27.941
10.5 | 1.238 | 0.0454 | -0.03 | 27.274
11 | 1.277 | 0.04838 | -0.031 | 26.389
11.5 | 1.304 | 0.05297 | -0.031 | 24.618
12 | 1.187 | 0.09361 | -0.018 | 12.678
12.5 | 1.216 | 0.09991 | -0.017 | 12.17
13 | 1.244 | 0.10629 | -0.017 | 11.7
13.5 | 1.268 | 0.11339 | -0.017 | 11.186
14 | 1.291 | 0.12026 | -0.017 | 10.734
14.5 | 1.311 | 0.12833 | -0.017 | 10.218
15 | 1.329 | 0.13558 | -0.017 | 9.8
15.5 | 1.343 | 0.14422 | -0.017 | 9.311
16 | 1.355 | 0.15276 | -0.017 | 8.868
16.5 | 1.364 | 0.16167 | -0.018 | 8.436
17 | 1.37 | 0.16986 | -0.018 | 8.067
17.5 | 1.371 | 0.18111 | -0.018 | 7.571
18 | 1.369 | 0.19238 | -0.018 | 7.118
18.5 | 1.364 | 0.20268 | -0.018 | 6.731
19 | 1.357 | 0.21422 | -0.018 | 6.333
19.5 | 1.347 | 0.22265 | -0.018 | 6.05
20 | 1.335 | 0.24004 | -0.018 | 5.56

## 2. Re 50k Mach 0.00 (2)
BIGFOIL.COM POLAR EXPORT
NACA63-120 a=0.8
NACA63-120 a=0.8 |  |  |  | Cl Max: | 0.7275 | at alpha= | 20 | deg
XFOIL ncrit=9 |  |  |  | L/D Max: | 5.0744 | at alpha= | 12.5 | deg
Re: | 50000 |  |  | Cd Min: | 0.23609 | at alpha= | 20 | deg
Mach: | 0 |  |  | Cl=0 at alpha= | 4.748 | deg
|  |  |  | @ Cl=0.1, Cd= | 0.075361
|  |  |  | @ Cl=0.4, Cd= | 0.10978
|  |  |  | @ Cl=0.6, Cd= | 0.13462
alpha (deg) | Cl | Cd | Cm | Cl/Cd
-2 | -0.0122 | 0.0672 | -0.0184 | -0.18155
-1.5 | -0.0042 | 0.06649 | -0.0165 | -0.063167
-1 | -0.0608 | 0.06636 | -0.0043 | -0.91621
-0.5 | -0.118 | 0.06577 | 0.0079 | -1.7941
1.5 | -0.4725 | 0.05087 | 0.0816 | -9.2884
2 | -0.4206 | 0.05212 | 0.0765 | -8.0698
2.5 | -0.3518 | 0.0546 | 0.0684 | -6.4432
3 | -0.2838 | 0.05725 | 0.0607 | -4.9572
3.5 | -0.2086 | 0.06035 | 0.0517 | -3.4565
4 | -0.1366 | 0.06323 | 0.0427 | -2.1604
4.5 | -0.0378 | 0.06817 | 0.0285 | -0.5545
5 | 0.0384 | 0.07182 | 0.0177 | 0.53467
5.5 | 0.1372 | 0.0775 | 0.003 | 1.7703
6 | 0.1905 | 0.08074 | -0.0046 | 2.3594
6.5 | 0.1849 | 0.081 | -0.0001 | 2.2827
7.5 | 0.1969 | 0.08402 | 0.0049 | 2.3435
8 | 0.2179 | 0.0863 | 0.0037 | 2.5249
8.5 | 0.2643 | 0.09186 | -0.0005 | 2.8772
9.5 | 0.3224 | 0.10029 | -0.0045 | 3.2147
10 | 0.3523 | 0.10543 | -0.0065 | 3.3416
10.5 | 0.3839 | 0.11059 | -0.0083 | 3.4714
11 | 0.5178 | 0.10389 | -0.0031 | 4.9841
11.5 | 0.5277 | 0.10935 | -0.0042 | 4.8258
12 | 0.5484 | 0.11444 | -0.0051 | 4.792
12.5 | 0.5931 | 0.11688 | -0.0044 | 5.0744
13 | 0.5841 | 0.12568 | -0.0074 | 4.6475
13.5 | 0.5878 | 0.13331 | -0.0098 | 4.4093
14 | 0.6223 | 0.13703 | -0.0096 | 4.5413
14.5 | 0.5986 | 0.14976 | -0.0159 | 3.9971
15 | 0.6073 | 0.16129 | -0.0205 | 3.7653
17 | 0.6344 | 0.1994 | -0.0394 | 3.1815
17.5 | 0.6463 | 0.20429 | -0.0427 | 3.1636
18 | 0.6501 | 0.20883 | -0.0473 | 3.1131
18.5 | 0.6702 | 0.21594 | -0.0504 | 3.1036
19 | 0.7019 | 0.22493 | -0.0525 | 3.1205
19.5 | 0.7027 | 0.22751 | -0.0577 | 3.0887
20 | 0.7275 | 0.23609 | -0.0606 | 3.0815

## 3. Re 50k Mach 0.10 (1)
BIGFOIL.COM POLAR EXPORT
NACA63-120 a=0.8
NACA63-120 a=0.8 |  |  |  | Cl Max: | 1.357 | at alpha= | 17 | deg
JavaFoil+Calcfoil stall+Eppler ext transition |  |  |  | L/D Max: | 28.808 | at alpha= | 9 | deg
Re: | 50000 |  |  | Cd Min: | 0.02259 | at alpha= | 0 | deg
Mach: | 0.1 |  |  | Cl=0 at alpha= | -0.78814 | deg
|  |  |  | @ Cl=0.1, Cd= | 0.022615
|  |  |  | @ Cl=0.4, Cd= | 0.024691
|  |  |  | @ Cl=0.6, Cd= | 0.027333
alpha (deg) | Cl | Cd | Cm | Cl/Cd
-20 | -1.234 | 0.24778 | 0.004 | -4.981
-19.5 | -1.243 | 0.23109 | 0.003 | -5.379
-19 | -1.25 | 0.21839 | 0.003 | -5.722
-18.5 | -1.253 | 0.20762 | 0.003 | -6.037
-18 | -1.255 | 0.19581 | 0.003 | -6.407
-17.5 | -1.253 | 0.18266 | 0.003 | -6.862
-17 | -1.249 | 0.17571 | 0.002 | -7.11
-16.5 | -1.242 | 0.16356 | 0.002 | -7.593
-16 | -1.232 | 0.15537 | 0.002 | -7.929
-15.5 | -1.219 | 0.1468 | 0.001 | -8.302
-15 | -1.203 | 0.13697 | 0.001 | -8.78
-14.5 | -1.184 | 0.13047 | 0.001 | -9.073
-14 | -1.162 | 0.12274 | 0.001 | -9.465
-13.5 | -1.137 | 0.11542 | 0 | -9.853
-13 | -1.109 | 0.1072 | 0 | -10.342
-12.5 | -1.078 | 0.10067 | 0 | -10.706
-12 | -1.044 | 0.09498 | -0.001 | -10.995
-11.5 | -1.01 | 0.08934 | -0.001 | -11.302
-11 | -0.979 | 0.08249 | -0.002 | -11.868
-10.5 | -1.056 | 0.04601 | -0.003 | -22.959
-10 | -1.019 | 0.04232 | -0.004 | -24.072
-9.5 | -0.975 | 0.03945 | -0.004 | -24.722
-9 | -0.928 | 0.03753 | -0.005 | -24.732
-8.5 | -0.879 | 0.03554 | -0.006 | -24.748
-8 | -0.827 | 0.03347 | -0.006 | -24.718
-7.5 | -0.755 | 0.03395 | -0.007 | -22.244
-7 | -0.701 | 0.03275 | -0.007 | -21.41
-6.5 | -0.647 | 0.03151 | -0.008 | -20.536
-6 | -0.593 | 0.03028 | -0.009 | -19.588
-5.5 | -0.538 | 0.02922 | -0.009 | -18.419
-5 | -0.483 | 0.02822 | -0.01 | -17.111
-4.5 | -0.427 | 0.02726 | -0.01 | -15.67
-4 | -0.371 | 0.02647 | -0.011 | -14.001
-3.5 | -0.314 | 0.02575 | -0.012 | -12.185
-3 | -0.257 | 0.02512 | -0.012 | -10.215
-2.5 | -0.199 | 0.02453 | -0.013 | -8.121
-2 | -0.141 | 0.02408 | -0.014 | -5.868
-1.5 | -0.083 | 0.0237 | -0.014 | -3.507
-1 | -0.025 | 0.02337 | -0.015 | -1.054
-0.5 | 0.034 | 0.02316 | -0.016 | 1.481
0 | 0.094 | 0.02259 | -0.016 | 4.162
0.5 | 0.153 | 0.02284 | -0.017 | 6.703
1 | 0.212 | 0.02314 | -0.017 | 9.158
1.5 | 0.27 | 0.02356 | -0.018 | 11.465
2 | 0.327 | 0.02398 | -0.019 | 13.66
2.5 | 0.385 | 0.02453 | -0.019 | 15.696
3 | 0.442 | 0.02514 | -0.02 | 17.586
3.5 | 0.499 | 0.02589 | -0.02 | 19.265
4 | 0.555 | 0.02665 | -0.021 | 20.841
4.5 | 0.611 | 0.0275 | -0.022 | 22.231
5 | 0.667 | 0.0285 | -0.022 | 23.392
5.5 | 0.721 | 0.0296 | -0.023 | 24.372
6 | 0.775 | 0.03086 | -0.024 | 25.122
6.5 | 0.829 | 0.03208 | -0.024 | 25.841
7 | 0.882 | 0.0335 | -0.025 | 26.317
7.5 | 0.934 | 0.03487 | -0.026 | 26.773
8 | 0.986 | 0.03635 | -0.027 | 27.12
8.5 | 1.04 | 0.03745 | -0.028 | 27.76
9 | 1.109 | 0.03851 | -0.029 | 28.808
9.5 | 1.156 | 0.04094 | -0.03 | 28.245
10 | 1.2 | 0.04331 | -0.03 | 27.709
10.5 | 1.242 | 0.04596 | -0.03 | 27.014
11 | 1.279 | 0.04907 | -0.031 | 26.067
11.5 | 1.307 | 0.05365 | -0.031 | 24.353
12 | 1.189 | 0.09455 | -0.018 | 12.574
12.5 | 1.218 | 0.1008 | -0.018 | 12.086
13 | 1.244 | 0.10752 | -0.017 | 11.571
13.5 | 1.268 | 0.11435 | -0.017 | 11.089
14 | 1.289 | 0.12159 | -0.017 | 10.605
14.5 | 1.308 | 0.1299 | -0.017 | 10.072
15 | 1.324 | 0.13736 | -0.017 | 9.639
15.5 | 1.337 | 0.14691 | -0.018 | 9.101
16 | 1.347 | 0.15338 | -0.018 | 8.78
16.5 | 1.353 | 0.16456 | -0.017 | 8.224
17 | 1.357 | 0.17353 | -0.018 | 7.821
17.5 | 1.356 | 0.18509 | -0.018 | 7.325
18 | 1.35 | 0.19727 | -0.018 | 6.845
18.5 | 1.342 | 0.20904 | -0.018 | 6.422
19 | 1.331 | 0.21953 | -0.018 | 6.063
19.5 | 1.318 | 0.23045 | -0.018 | 5.718
20 | 1.302 | 0.24878 | -0.018 | 5.232

## 4. Re 50k Mach 0.10 (2)
BIGFOIL.COM POLAR EXPORT
NACA63-120 a=0.8
NACA63-120 a=0.8 |  |  |  | Cl Max: | 0.7297 | at alpha= | 20 | deg
XFOIL ncrit=9 |  |  |  | L/D Max: | 5.146 | at alpha= | 11.5 | deg
Re: | 50000 |  |  | Cd Min: | 0.23713 | at alpha= | 20 | deg
Mach: | 0.1 |  |  | Cl=0 at alpha= | 4.7884 | deg
|  |  |  | @ Cl=0.1, Cd= | 0.075967
|  |  |  | @ Cl=0.4, Cd= | 0.10014
|  |  |  | @ Cl=0.6, Cd= | 0.15243
alpha (deg) | Cl | Cd | Cm | Cl/Cd
-2 | 0.0338 | 0.06718 | -0.0247 | 0.50313
-1.5 | 0.0012 | 0.06687 | -0.0174 | 0.017945
-1 | -0.0623 | 0.06676 | -0.0041 | -0.93319
-0.5 | -0.1158 | 0.06619 | 0.0075 | -1.7495
1.5 | -0.4761 | 0.05115 | 0.0821 | -9.3079
2 | -0.4227 | 0.0525 | 0.0767 | -8.0514
2.5 | -0.3555 | 0.05487 | 0.069 | -6.479
3 | -0.2892 | 0.05733 | 0.0617 | -5.0445
3.5 | -0.2129 | 0.06072 | 0.0526 | -3.5063
4 | -0.1443 | 0.06324 | 0.0444 | -2.2818
4.5 | -0.0413 | 0.06859 | 0.0294 | -0.60213
5 | 0.0303 | 0.07181 | 0.0195 | 0.42195
5.5 | 0.1341 | 0.078 | 0.004 | 1.7192
6 | 0.1931 | 0.08129 | -0.0048 | 2.3754
6.5 | 0.1917 | 0.08191 | -0.0009 | 2.3404
7 | 0.1863 | 0.08251 | 0.004 | 2.2579
7.5 | 0.1873 | 0.08364 | 0.0063 | 2.2394
8 | 0.2189 | 0.08679 | 0.004 | 2.5222
8.5 | 0.2548 | 0.09154 | 0.0008 | 2.7835
9 | 0.3136 | 0.09783 | -0.0038 | 3.2056
9.5 | 0.3271 | 0.10087 | -0.0044 | 3.2428
10 | 0.4089 | 0.10005 | -0.0026 | 4.087
10.5 | 0.4682 | 0.10179 | -0.0026 | 4.5997
11 | 0.5066 | 0.10509 | -0.003 | 4.8206
11.5 | 0.5533 | 0.10752 | -0.0027 | 5.146
12 | 0.5415 | 0.11552 | -0.0051 | 4.6875
12.5 | 0.5831 | 0.1186 | -0.0048 | 4.9165
13.5 | 0.5836 | 0.13437 | -0.01 | 4.3432
14.5 | 0.5954 | 0.15083 | -0.0161 | 3.9475
15 | 0.618 | 0.1587 | -0.0184 | 3.8941
16 | 0.5814 | 0.18324 | -0.0345 | 3.1729
16.5 | 0.6003 | 0.1904 | -0.0375 | 3.1528
17 | 0.6337 | 0.19992 | -0.0397 | 3.1698
18 | 0.651 | 0.20954 | -0.0476 | 3.1068
18.5 | 0.6713 | 0.2167 | -0.0508 | 3.0978
19 | 0.7029 | 0.2257 | -0.0529 | 3.1143
19.5 | 0.7041 | 0.22833 | -0.0582 | 3.0837
20 | 0.7297 | 0.23713 | -0.061 | 3.0772

## 5. Re 50k Mach 0.25 (1)
BIGFOIL.COM POLAR EXPORT
NACA63-120 a=0.8
NACA63-120 a=0.8 |  |  |  | Cl Max: | 1.286 | at alpha= | 11 | deg
JavaFoil+Calcfoil stall+Eppler ext transition |  |  |  | L/D Max: | 28.28 | at alpha= | 8.5 | deg
Re: | 50000 |  |  | Cd Min: | 0.02313 | at alpha= | 0 | deg
Mach: | 0.25 |  |  | Cl=0 at alpha= | -0.79167 | deg
|  |  |  | @ Cl=0.1, Cd= | 0.023148
|  |  |  | @ Cl=0.4, Cd= | 0.025287
|  |  |  | @ Cl=0.6, Cd= | 0.02798
alpha (deg) | Cl | Cd | Cm | Cl/Cd
-20 | -0.978 | 0.30898 | 0.004 | -3.165
-19.5 | -1.017 | 0.27615 | 0.003 | -3.682
-19 | -1.052 | 0.25821 | 0.003 | -4.073
-18.5 | -1.083 | 0.24097 | 0.003 | -4.493
-18 | -1.109 | 0.22437 | 0.003 | -4.942
-17.5 | -1.131 | 0.20813 | 0.003 | -5.432
-17 | -1.147 | 0.19695 | 0.002 | -5.825
-16.5 | -1.159 | 0.18468 | 0.002 | -6.277
-16 | -1.167 | 0.17154 | 0.002 | -6.801
-15.5 | -1.169 | 0.16059 | 0.001 | -7.278
-15 | -1.166 | 0.14789 | 0.001 | -7.883
-14.5 | -1.159 | 0.13912 | 0.001 | -8.328
-14 | -1.147 | 0.13112 | 0.001 | -8.745
-13.5 | -1.13 | 0.1223 | 0 | -9.241
-13 | -1.107 | 0.11342 | 0 | -9.763
-12.5 | -1.081 | 0.10654 | 0 | -10.149
-12 | -1.052 | 0.099 | -0.001 | -10.625
-11.5 | -1.021 | 0.09276 | -0.001 | -11.004
-11 | -0.987 | 0.08635 | -0.001 | -11.426
-10.5 | -0.951 | 0.08095 | -0.002 | -11.753
-10 | -1.031 | 0.04548 | -0.004 | -22.679
-9.5 | -0.991 | 0.04148 | -0.004 | -23.9
-9 | -0.946 | 0.0396 | -0.005 | -23.889
-8.5 | -0.898 | 0.0374 | -0.006 | -23.995
-8 | -0.846 | 0.03521 | -0.006 | -24.015
-7.5 | -0.774 | 0.03507 | -0.007 | -22.066
-7 | -0.718 | 0.03385 | -0.007 | -21.22
-6.5 | -0.663 | 0.03262 | -0.008 | -20.312
-6 | -0.607 | 0.03128 | -0.009 | -19.421
-5.5 | -0.551 | 0.03015 | -0.009 | -18.292
-5 | -0.495 | 0.02914 | -0.01 | -16.971
-4.5 | -0.438 | 0.02812 | -0.011 | -15.56
-4 | -0.38 | 0.02718 | -0.011 | -13.979
-3.5 | -0.322 | 0.02645 | -0.012 | -12.163
-3 | -0.263 | 0.0258 | -0.013 | -10.193
-2.5 | -0.204 | 0.02517 | -0.013 | -8.113
-2 | -0.145 | 0.02468 | -0.014 | -5.87
-1.5 | -0.085 | 0.02425 | -0.015 | -3.513
-1 | -0.025 | 0.02395 | -0.015 | -1.055
-0.5 | 0.035 | 0.02373 | -0.016 | 1.482
0 | 0.096 | 0.02313 | -0.016 | 4.167
0.5 | 0.157 | 0.0234 | -0.017 | 6.707
1 | 0.217 | 0.02374 | -0.018 | 9.147
1.5 | 0.277 | 0.02417 | -0.018 | 11.461
2 | 0.335 | 0.02464 | -0.019 | 13.617
2.5 | 0.394 | 0.02522 | -0.02 | 15.637
3 | 0.453 | 0.02588 | -0.02 | 17.503
3.5 | 0.511 | 0.02663 | -0.021 | 19.2
4 | 0.569 | 0.02748 | -0.022 | 20.706
4.5 | 0.626 | 0.0284 | -0.022 | 22.057
5 | 0.683 | 0.02947 | -0.023 | 23.174
5.5 | 0.739 | 0.03066 | -0.023 | 24.095
6 | 0.794 | 0.03192 | -0.024 | 24.874
6.5 | 0.849 | 0.03332 | -0.025 | 25.464
7 | 0.902 | 0.03486 | -0.025 | 25.874
7.5 | 0.955 | 0.03642 | -0.026 | 26.234
8 | 1.008 | 0.0379 | -0.027 | 26.586
8.5 | 1.074 | 0.03797 | -0.029 | 28.28
9 | 1.132 | 0.0412 | -0.03 | 27.473
9.5 | 1.177 | 0.04349 | -0.03 | 27.061
10 | 1.219 | 0.04638 | -0.031 | 26.276
10.5 | 1.256 | 0.04955 | -0.031 | 25.355
11 | 1.286 | 0.05408 | -0.031 | 23.775
11.5 | 1.17 | 0.09221 | -0.018 | 12.688
12 | 1.197 | 0.09897 | -0.017 | 12.097
12.5 | 1.22 | 0.10609 | -0.017 | 11.503
13 | 1.241 | 0.11294 | -0.017 | 10.987
13.5 | 1.257 | 0.12079 | -0.017 | 10.408
14 | 1.269 | 0.12836 | -0.017 | 9.888
14.5 | 1.277 | 0.1405 | -0.017 | 9.087
15 | 1.28 | 0.14835 | -0.017 | 8.626
15.5 | 1.278 | 0.15761 | -0.017 | 8.107
16 | 1.271 | 0.16885 | -0.017 | 7.525

## 6. Re 50k Mach 0.25 (2)
BIGFOIL.COM POLAR EXPORT
NACA63-120 a=0.8
NACA63-120 a=0.8 |  |  |  | Cl Max: | 0.7429 | at alpha= | 20 | deg
XFOIL ncrit=9 |  |  |  | L/D Max: | 4.6827 | at alpha= | 12 | deg
Re: | 50000 |  |  | Cd Min: | 0.24327 | at alpha= | 20 | deg
Mach: | 0.25 |  |  | Cl=0 at alpha= | 4.9572 | deg
|  |  |  | @ Cl=0.1, Cd= | 0.078424
|  |  |  | @ Cl=0.4, Cd= | 0.10636
|  |  |  | @ Cl=0.6, Cd= | 0.1932
alpha (deg) | Cl | Cd | Cm | Cl/Cd
-1.5 | -0.0544 | 0.06941 | -0.0096 | -0.78375
-1 | -0.1038 | 0.06891 | 0.0015 | -1.5063
0 | -0.1584 | 0.06767 | 0.0174 | -2.3408
1.5 | -0.4755 | 0.05387 | 0.082 | -8.8268
2 | -0.4087 | 0.05612 | 0.074 | -7.2826
2.5 | -0.3419 | 0.05848 | 0.0665 | -5.8464
3 | -0.2862 | 0.05993 | 0.0613 | -4.7756
3.5 | -0.2305 | 0.06185 | 0.0561 | -3.7268
4 | -0.1538 | 0.06533 | 0.0469 | -2.3542
4.5 | -0.0834 | 0.06848 | 0.0381 | -1.2179
5 | 0.0078 | 0.07311 | 0.0252 | 0.10669
5.5 | 0.0836 | 0.07743 | 0.0143 | 1.0797
6 | 0.1724 | 0.08281 | 0.0014 | 2.0819
6.5 | 0.2042 | 0.08562 | -0.0021 | 2.385
7 | 0.187 | 0.08508 | 0.0042 | 2.1979
7.5 | 0.1812 | 0.08535 | 0.0089 | 2.123
8 | 0.217 | 0.08969 | 0.0062 | 2.4194
8.5 | 0.2451 | 0.09289 | 0.004 | 2.6386
9 | 0.2732 | 0.09735 | 0.0015 | 2.8064
9.5 | 0.3143 | 0.10291 | -0.0017 | 3.0541
10 | 0.351 | 0.10816 | -0.0041 | 3.2452
10.5 | 0.4484 | 0.10459 | -0.0005 | 4.2872
11 | 0.4724 | 0.10929 | -0.0016 | 4.3224
11.5 | 0.5047 | 0.11384 | -0.0026 | 4.4334
12 | 0.5497 | 0.11739 | -0.0028 | 4.6827
12.5 | 0.5452 | 0.1253 | -0.0056 | 4.3512
13 | 0.5507 | 0.13257 | -0.0082 | 4.154
13.5 | 0.5853 | 0.1372 | -0.0086 | 4.266
14 | 0.5922 | 0.14523 | -0.0116 | 4.0777
14.5 | 0.5824 | 0.15597 | -0.0172 | 3.7341
15 | 0.6153 | 0.16402 | -0.0191 | 3.7514
16 | 0.5831 | 0.18655 | -0.0353 | 3.1257
16.5 | 0.601 | 0.19359 | -0.0387 | 3.1045
17 | 0.6328 | 0.20304 | -0.0412 | 3.1166
17.5 | 0.6519 | 0.20926 | -0.0445 | 3.1153
18 | 0.6565 | 0.21351 | -0.0493 | 3.0748
18.5 | 0.6788 | 0.22114 | -0.0527 | 3.0695
19 | 0.7077 | 0.22962 | -0.0553 | 3.082
19.5 | 0.7125 | 0.23293 | -0.0606 | 3.0589
20 | 0.7429 | 0.24327 | -0.0632 | 3.0538

## 7. Re 50k Mach 0.50 (1)
BIGFOIL.COM POLAR EXPORT
NACA63-120 a=0.8
NACA63-120 a=0.8 |  |  |  | Cl Max: | 1.192 | at alpha= | 9 | deg
JavaFoil+Calcfoil stall+Eppler ext transition |  |  |  | L/D Max: | 24.831 | at alpha= | 7.5 | deg
Re: | 50000 |  |  | Cd Min: | 0.02566 | at alpha= | 0 | deg
Mach: | 0.5 |  |  | Cl=0 at alpha= | -0.79104 | deg
|  |  |  | @ Cl=0.1, Cd= | 0.025721
|  |  |  | @ Cl=0.4, Cd= | 0.027938
|  |  |  | @ Cl=0.6, Cd= | 0.03085
alpha (deg) | Cl | Cd | Cm | Cl/Cd
-20 | -1.098 | 0.49268 | 0.006 | -2.229
-19.5 | -1.069 | 0.46789 | 0.006 | -2.284
-19 | -1.039 | 0.45929 | 0.005 | -2.263
-18.5 | -1.012 | 0.45235 | 0.005 | -2.237
-18 | -0.984 | 0.4637 | 0.004 | -2.122
-17.5 | -0.954 | 0.43781 | 0.004 | -2.179
-17 | -0.926 | 0.43988 | 0.003 | -2.105
-16.5 | -0.898 | 0.38663 | 0.003 | -2.323
-16 | -0.868 | 0.36905 | 0.002 | -2.353
-15.5 | -0.84 | 0.36344 | 0.002 | -2.311
-15 | -0.812 | 0.35778 | 0.002 | -2.269
-14.5 | -0.782 | 0.34144 | 0.001 | -2.291
-14 | -0.754 | 0.33259 | 0.001 | -2.267
-13.5 | -0.726 | 0.30938 | 0 | -2.347
-13 | -0.697 | 0.29721 | 0 | -2.345
-12.5 | -0.669 | 0.26486 | 0 | -2.524
-12 | -0.641 | 0.25118 | -0.001 | -2.55
-11.5 | -0.612 | 0.18717 | -0.001 | -3.268
-11 | -0.863 | 0.12181 | -0.001 | -7.084
-10.5 | -0.921 | 0.10536 | -0.002 | -8.737
-10 | -0.926 | 0.09415 | -0.002 | -9.84
-9.5 | -0.911 | 0.08434 | -0.003 | -10.797
-9 | -0.883 | 0.07657 | -0.003 | -11.535
-8.5 | -0.957 | 0.0481 | -0.006 | -19.899
-8 | -0.914 | 0.04425 | -0.007 | -20.652
-7.5 | -0.863 | 0.04127 | -0.008 | -20.908
-7 | -0.806 | 0.03806 | -0.008 | -21.179
-6.5 | -0.73 | 0.03774 | -0.009 | -19.332
-6 | -0.67 | 0.03602 | -0.01 | -18.585
-5.5 | -0.609 | 0.03447 | -0.01 | -17.654
-5 | -0.547 | 0.03301 | -0.011 | -16.569
-4.5 | -0.484 | 0.03179 | -0.012 | -15.222
-4 | -0.42 | 0.03065 | -0.012 | -13.707
-3.5 | -0.356 | 0.02963 | -0.013 | -12.014
-3 | -0.291 | 0.02879 | -0.014 | -10.112
-2.5 | -0.226 | 0.02808 | -0.014 | -8.044
-2 | -0.16 | 0.02743 | -0.015 | -5.845
-1.5 | -0.094 | 0.02693 | -0.016 | -3.502
-1 | -0.028 | 0.02654 | -0.017 | -1.055
-0.5 | 0.039 | 0.02625 | -0.017 | 1.485
0 | 0.107 | 0.02566 | -0.018 | 4.161
0.5 | 0.174 | 0.026 | -0.019 | 6.686
1 | 0.241 | 0.02643 | -0.019 | 9.103
1.5 | 0.307 | 0.02694 | -0.02 | 11.397
2 | 0.371 | 0.02759 | -0.021 | 13.455
2.5 | 0.436 | 0.02837 | -0.021 | 15.372
3 | 0.501 | 0.02923 | -0.022 | 17.137
3.5 | 0.565 | 0.03021 | -0.023 | 18.706
4 | 0.629 | 0.03138 | -0.023 | 20.035
4.5 | 0.691 | 0.0327 | -0.024 | 21.141
5 | 0.753 | 0.03413 | -0.025 | 22.076
5.5 | 0.815 | 0.0357 | -0.025 | 22.829
6 | 0.874 | 0.03754 | -0.026 | 23.281
6.5 | 0.932 | 0.03947 | -0.027 | 23.616
7 | 0.989 | 0.04149 | -0.028 | 23.843
7.5 | 1.057 | 0.04255 | -0.029 | 24.831
8 | 1.118 | 0.04699 | -0.03 | 23.79
8.5 | 1.16 | 0.05055 | -0.031 | 22.944
9 | 1.192 | 0.05491 | -0.031 | 21.709
9.5 | 1.075 | 0.08372 | -0.017 | 12.846
10 | 1.086 | 0.09313 | -0.017 | 11.663
10.5 | 1.075 | 0.10406 | -0.017 | 10.333
11 | 1.015 | 0.12402 | -0.016 | 8.188
11.5 | 0.699 | 0.21572 | -0.015 | 3.241
12 | 0.728 | 0.24603 | -0.017 | 2.96
12.5 | 0.756 | 0.26153 | -0.018 | 2.89
13 | 0.784 | 0.28342 | -0.018 | 2.766
13.5 | 0.813 | 0.30131 | -0.02 | 2.698
14 | 0.841 | 0.32034 | -0.02 | 2.624

## 8. Re 50k Mach 0.50 (2)
BIGFOIL.COM POLAR EXPORT
NACA63-120 a=0.8
NACA63-120 a=0.8 |  |  |  | Cl Max: | 0.7904 | at alpha= | 20 | deg
XFOIL ncrit=9 |  |  |  | L/D Max: | 3.5477 | at alpha= | 11 | deg
Re: | 50000 |  |  | Cd Min: | 0.2665 | at alpha= | 20 | deg
Mach: | 0.5 |  |  | Cl=0 at alpha= | 5.7537 | deg
|  |  |  | @ Cl=0.1, Cd= | 0.090018
|  |  |  | @ Cl=0.4, Cd= | 0.11687
|  |  |  | @ Cl=0.6, Cd= | 0.20236
alpha (deg) | Cl | Cd | Cm | Cl/Cd
-20 | -0.6662 | 0.25501 | 0.0431 | -2.6124
-19.5 | -0.6443 | 0.24738 | 0.0379 | -2.6045
-19 | -0.6244 | 0.24203 | 0.0327 | -2.5798
-18.5 | -0.5942 | 0.23155 | 0.0286 | -2.5662
-18 | -0.5867 | 0.22997 | 0.0227 | -2.5512
-17.5 | -0.5448 | 0.21653 | 0.0196 | -2.516
-17 | -0.5271 | 0.21011 | 0.0145 | -2.5087
-16.5 | -0.5092 | 0.20485 | 0.01 | -2.4857
-16 | -0.4728 | 0.19404 | 0.0064 | -2.4366
-15.5 | -0.4554 | 0.18752 | 0.0018 | -2.4285
-15 | -0.437 | 0.18142 | -0.0024 | -2.4088
-14.5 | -0.4031 | 0.17188 | -0.0061 | -2.3452
-14 | -0.4024 | 0.16737 | -0.0109 | -2.4043
-13.5 | -0.3981 | 0.15137 | -0.0208 | -2.63
-13 | -0.3837 | 0.14207 | -0.0258 | -2.7008
-12.5 | -0.3673 | 0.13398 | -0.0299 | -2.7415
-12 | -0.3701 | 0.1257 | -0.0349 | -2.9443
-11.5 | -0.3555 | 0.11888 | -0.0379 | -2.9904
-11 | -0.3246 | 0.11368 | -0.0394 | -2.8554
-10.5 | -0.3244 | 0.10874 | -0.0402 | -2.9833
-10 | -0.3436 | 0.10681 | -0.0355 | -3.2169
-9.5 | -0.3685 | 0.10558 | -0.0292 | -3.4902
-9 | -0.3927 | 0.10376 | -0.0236 | -3.7847
-8.5 | -0.4203 | 0.10145 | -0.0185 | -4.1429
-8 | -0.3889 | 0.09867 | -0.0195 | -3.9414
-7.5 | -0.35 | 0.09444 | -0.0249 | -3.7061
-7 | -0.2616 | 0.0918 | -0.0313 | -2.8497
-6.5 | -0.2181 | 0.08922 | -0.0347 | -2.4445
-6 | -0.0667 | 0.08917 | -0.0415 | -0.74801
-5.5 | -0.0213 | 0.08642 | -0.0448 | -0.24647
-5 | 0.0275 | 0.08359 | -0.0482 | 0.32899
-4.5 | 0.0775 | 0.08083 | -0.0518 | 0.9588
-4 | 0.1328 | 0.07838 | -0.0565 | 1.6943
-3.5 | 0.1662 | 0.07707 | -0.0572 | 2.1565
-2.5 | -0.0115 | 0.07988 | -0.0265 | -0.14397
-2 | -0.0416 | 0.07959 | -0.0179 | -0.52268
-1.5 | -0.0294 | 0.07902 | -0.0151 | -0.37206
-1 | -0.0427 | 0.07882 | -0.0089 | -0.54174
-0.5 | -0.0899 | 0.07848 | 0.0022 | -1.1455
0 | -0.0985 | 0.07813 | 0.0079 | -1.2607
0.5 | -0.1539 | 0.07746 | 0.0198 | -1.9868
1.5 | -0.401 | 0.06904 | 0.0679 | -5.8082
2 | -0.3599 | 0.06947 | 0.065 | -5.1807
2.5 | -0.3216 | 0.07035 | 0.063 | -4.5714
3 | -0.3013 | 0.06976 | 0.0646 | -4.3191
3.5 | -0.2411 | 0.07238 | 0.0595 | -3.331
4 | -0.2089 | 0.07264 | 0.059 | -2.8758
4.5 | -0.155 | 0.07497 | 0.0548 | -2.0675
5 | -0.0965 | 0.07831 | 0.0492 | -1.2323
5.5 | -0.0478 | 0.0804 | 0.0445 | -0.59453
6 | 0.0464 | 0.08688 | 0.0318 | 0.53407
6.5 | 0.099 | 0.08994 | 0.0245 | 1.1007
7 | 0.1716 | 0.09559 | 0.0137 | 1.7952
7.5 | 0.2379 | 0.10135 | 0.0046 | 2.3473
8 | 0.2185 | 0.10102 | 0.011 | 2.1629
8.5 | 0.231 | 0.10295 | 0.0147 | 2.2438
9 | 0.226 | 0.10428 | 0.0158 | 2.1672
9.5 | 0.3068 | 0.10482 | 0.0158 | 2.9269
10 | 0.3446 | 0.10936 | 0.0128 | 3.1511
10.5 | 0.381 | 0.11455 | 0.0098 | 3.3261
11 | 0.4258 | 0.12002 | 0.0071 | 3.5477
11.5 | 0.4371 | 0.1267 | 0.0035 | 3.4499
12 | 0.4557 | 0.13354 | -0.0001 | 3.4125
12.5 | 0.4941 | 0.13989 | -0.0024 | 3.5321
13 | 0.5087 | 0.14741 | -0.0064 | 3.4509
13.5 | 0.5269 | 0.15517 | -0.0103 | 3.3956
14 | 0.5344 | 0.16418 | -0.016 | 3.255
15.5 | 0.5861 | 0.19659 | -0.0341 | 2.9813
16 | 0.5997 | 0.20225 | -0.039 | 2.9651
16.5 | 0.6194 | 0.20973 | -0.0438 | 2.9533
17 | 0.6552 | 0.22084 | -0.0474 | 2.9669
17.5 | 0.6717 | 0.22623 | -0.0524 | 2.9691
18 | 0.6908 | 0.23348 | -0.0576 | 2.9587
18.5 | 0.7296 | 0.24654 | -0.0608 | 2.9594
19 | 0.739 | 0.24919 | -0.067 | 2.9656
19.5 | 0.7648 | 0.25838 | -0.0716 | 2.96
20 | 0.7904 | 0.2665 | -0.0762 | 2.9659

## 9. Re 100k Mach 0.00 (1)
BIGFOIL.COM POLAR EXPORT
NACA63-120 a=0.8
NACA63-120 a=0.8 |  |  |  | Cl Max: | 1.426 | at alpha= | 13.5 | deg
JavaFoil+Calcfoil stall+Eppler ext transition |  |  |  | L/D Max: | 39.35 | at alpha= | 8.5 | deg
Re: | 100000 |  |  | Cd Min: | 0.01618 | at alpha= | 0 | deg
Mach: | 0 |  |  | Cl=0 at alpha= | -0.79167 | deg
|  |  |  | @ Cl=0.1, Cd= | 0.016191
|  |  |  | @ Cl=0.4, Cd= | 0.017607
|  |  |  | @ Cl=0.6, Cd= | 0.019266
alpha (deg) | Cl | Cd | Cm | Cl/Cd
-20 | -1.264 | 0.21302 | 0.004 | -5.935
-19.5 | -1.27 | 0.20197 | 0.004 | -6.288
-19 | -1.273 | 0.19037 | 0.003 | -6.686
-18.5 | -1.274 | 0.18125 | 0.003 | -7.03
-18 | -1.272 | 0.16987 | 0.003 | -7.489
-17.5 | -1.268 | 0.16112 | 0.003 | -7.871
-17 | -1.262 | 0.15406 | 0.002 | -8.191
-16.5 | -1.253 | 0.14483 | 0.002 | -8.649
-16 | -1.24 | 0.13679 | 0.002 | -9.068
-15.5 | -1.226 | 0.12974 | 0.002 | -9.448
-15 | -1.208 | 0.12305 | 0.001 | -9.815
-14.5 | -1.188 | 0.11545 | 0.001 | -10.286
-14 | -1.165 | 0.1088 | 0.001 | -10.705
-13.5 | -1.139 | 0.10274 | 0 | -11.09
-13 | -1.11 | 0.09666 | 0 | -11.482
-12.5 | -1.181 | 0.05838 | -0.001 | -20.224
-12 | -1.182 | 0.04563 | -0.001 | -25.897
-11.5 | -1.149 | 0.04188 | -0.002 | -27.433
-11 | -1.11 | 0.03917 | -0.003 | -28.352
-10.5 | -1.069 | 0.03675 | -0.003 | -29.093
-10 | -1.025 | 0.03455 | -0.004 | -29.668
-9.5 | -0.979 | 0.0325 | -0.004 | -30.139
-9 | -0.931 | 0.03072 | -0.005 | -30.319
-8.5 | -0.882 | 0.02911 | -0.006 | -30.295
-8 | -0.829 | 0.02473 | -0.007 | -33.536
-7.5 | -0.768 | 0.02412 | -0.007 | -31.857
-7 | -0.714 | 0.02318 | -0.008 | -30.787
-6.5 | -0.659 | 0.02231 | -0.008 | -29.534
-6 | -0.604 | 0.02141 | -0.009 | -28.203
-5.5 | -0.548 | 0.02068 | -0.01 | -26.499
-5 | -0.492 | 0.02002 | -0.01 | -24.568
-4.5 | -0.435 | 0.01912 | -0.011 | -22.756
-4 | -0.378 | 0.01885 | -0.012 | -20.039
-3.5 | -0.32 | 0.01837 | -0.012 | -17.408
-3 | -0.262 | 0.01791 | -0.013 | -14.607
-2.5 | -0.203 | 0.01752 | -0.014 | -11.592
-2 | -0.144 | 0.01719 | -0.014 | -8.381
-1.5 | -0.085 | 0.01691 | -0.015 | -5.014
-1 | -0.025 | 0.01671 | -0.016 | -1.504
-0.5 | 0.035 | 0.01654 | -0.016 | 2.118
0 | 0.096 | 0.01618 | -0.017 | 5.934
0.5 | 0.156 | 0.01635 | -0.018 | 9.561
1 | 0.216 | 0.01657 | -0.019 | 13.053
1.5 | 0.276 | 0.01686 | -0.019 | 16.366
2 | 0.334 | 0.01718 | -0.02 | 19.452
2.5 | 0.393 | 0.01757 | -0.021 | 22.359
3 | 0.451 | 0.01788 | -0.022 | 25.221
3.5 | 0.509 | 0.01842 | -0.022 | 27.631
4 | 0.566 | 0.01892 | -0.023 | 29.922
4.5 | 0.623 | 0.0195 | -0.023 | 31.958
5 | 0.68 | 0.02017 | -0.024 | 33.71
5.5 | 0.735 | 0.02093 | -0.025 | 35.124
6 | 0.79 | 0.02176 | -0.025 | 36.297
6.5 | 0.845 | 0.02263 | -0.026 | 37.32
7 | 0.898 | 0.02364 | -0.026 | 38.001
7.5 | 0.951 | 0.02473 | -0.027 | 38.436
8 | 1.004 | 0.02575 | -0.028 | 38.979
8.5 | 1.056 | 0.02685 | -0.028 | 39.35
9 | 1.115 | 0.03079 | -0.029 | 36.217
9.5 | 1.16 | 0.03386 | -0.03 | 34.262
10 | 1.205 | 0.0359 | -0.03 | 33.559
10.5 | 1.248 | 0.03799 | -0.031 | 32.843
11 | 1.288 | 0.0403 | -0.031 | 31.966
11.5 | 1.325 | 0.04284 | -0.032 | 30.919
12 | 1.358 | 0.0457 | -0.032 | 29.717
12.5 | 1.387 | 0.04886 | -0.032 | 28.392
13 | 1.412 | 0.05286 | -0.033 | 26.705
13.5 | 1.426 | 0.05889 | -0.033 | 24.209
14 | 1.306 | 0.10657 | -0.022 | 12.256
14.5 | 1.319 | 0.11455 | -0.02 | 11.512
15 | 1.332 | 0.12178 | -0.019 | 10.939
15.5 | 1.345 | 0.13017 | -0.019 | 10.332
16 | 1.356 | 0.13754 | -0.018 | 9.863
16.5 | 1.366 | 0.14524 | -0.019 | 9.403
17 | 1.372 | 0.15213 | -0.019 | 9.019
17.5 | 1.373 | 0.16204 | -0.019 | 8.472
18 | 1.371 | 0.17052 | -0.019 | 8.039
18.5 | 1.365 | 0.17995 | -0.019 | 7.588

## 10. Re 100k Mach 0.00 (2)
BIGFOIL.COM POLAR EXPORT
NACA63-120 a=0.8
NACA63-120 a=0.8 |  |  |  | Cl Max: | 1.1735 | at alpha= | 16.5 | deg
XFOIL ncrit=9 |  |  |  | L/D Max: | 36.9362 | at alpha= | 9.5 | deg
Re: | 100000 |  |  | Cd Min: | 0.22658 | at alpha= | 20 | deg
Mach: | 0 |  |  | Cl=0 at alpha= | -0.30585 | deg
|  |  |  | @ Cl=0.1, Cd= | 0.038657
|  |  |  | @ Cl=0.4, Cd= | 0.051098
|  |  |  | @ Cl=0.6, Cd= | 0.048408
alpha (deg) | Cl | Cd | Cm | Cl/Cd
-20 | -0.6617 | 0.22317 | 0.0286 | -2.965
-19.5 | -0.6193 | 0.21419 | 0.0286 | -2.8914
-19 | -0.636 | 0.21143 | 0.0203 | -3.0081
-18.5 | -0.5896 | 0.2014 | 0.0205 | -2.9275
-18 | -0.6037 | 0.19741 | 0.0132 | -3.0581
-17.5 | -0.5622 | 0.18807 | 0.0126 | -2.9893
-16.5 | -0.8709 | 0.09609 | -0.0389 | -9.0634
-16 | -0.9558 | 0.07867 | -0.0472 | -12.1495
-15.5 | -1.0022 | 0.06814 | -0.0504 | -14.708
-15 | -1.0308 | 0.06025 | -0.0514 | -17.1087
-14.5 | -1.0143 | 0.05512 | -0.0514 | -18.4017
-14 | -0.9981 | 0.05086 | -0.0512 | -19.6245
-13.5 | -0.9625 | 0.04728 | -0.0509 | -20.3574
-13 | -0.9329 | 0.0439 | -0.0505 | -21.2506
-12.5 | -0.8973 | 0.04113 | -0.0499 | -21.8162
-12 | -0.8711 | 0.03818 | -0.0491 | -22.8156
-11.5 | -0.8525 | 0.03506 | -0.0481 | -24.3155
-11 | -0.8444 | 0.03185 | -0.0468 | -26.5118
-10.5 | -0.8706 | 0.02998 | -0.0399 | -29.0394
-10 | -0.8976 | 0.02818 | -0.0338 | -31.8524
-9.5 | -0.862 | 0.02583 | -0.0375 | -33.372
-9 | -0.8039 | 0.02612 | -0.0399 | -30.7772
-8.5 | -0.7257 | 0.02829 | -0.0422 | -25.6522
-8 | -0.6184 | 0.03191 | -0.0458 | -19.3795
-7.5 | -0.5854 | 0.03233 | -0.0427 | -18.107
-6.5 | -0.3571 | 0.04124 | -0.0455 | -8.6591
-5.5 | -0.2972 | 0.04113 | -0.0381 | -7.2259
-5 | -0.2745 | 0.04033 | -0.0349 | -6.8063
-4 | -0.1684 | 0.04094 | -0.0323 | -4.1133
-3.5 | -0.1623 | 0.03911 | -0.0279 | -4.1498
-3 | -0.1558 | 0.03789 | -0.0244 | -4.1119
-2.5 | -0.09 | 0.03882 | -0.0242 | -2.3184
-2 | -0.0783 | 0.03711 | -0.0205 | -2.1099
-1 | -0.0295 | 0.03709 | -0.015 | -0.79536
-0.5 | -0.0073 | 0.03608 | -0.0128 | -0.20233
0 | 0.0115 | 0.03746 | -0.0088 | 0.30699
0.5 | 0.0646 | 0.03633 | -0.0091 | 1.7781
1 | 0.0633 | 0.03809 | -0.0041 | 1.6619
2 | 0.128 | 0.03909 | -0.0014 | 3.2745
3 | 0.2035 | 0.0405 | 0.0019 | 5.0247
3.5 | 0.1902 | 0.04292 | 0.0069 | 4.4315
4.5 | 0.2107 | 0.04709 | 0.0133 | 4.4744
5 | 0.2909 | 0.04605 | 0.0124 | 6.317
7 | 0.385 | 0.05166 | 0.0221 | 7.4526
7.5 | 0.4917 | 0.04766 | 0.0219 | 10.3168
8.5 | 0.6365 | 0.04866 | 0.0112 | 13.0806
9 | 0.7784 | 0.03905 | 0.0106 | 19.9334
9.5 | 1.0368 | 0.02807 | -0.0048 | 36.9362
10 | 0.9907 | 0.02853 | 0.007 | 34.7249
10.5 | 1.0109 | 0.02876 | 0.0096 | 35.1495
11 | 1.0195 | 0.03054 | 0.0124 | 33.3824
11.5 | 1.0212 | 0.03353 | 0.0152 | 30.4563
12 | 1.0218 | 0.03721 | 0.0175 | 27.4604
12.5 | 1.0223 | 0.04139 | 0.0192 | 24.6992
13 | 1.0286 | 0.04545 | 0.0204 | 22.6315
13.5 | 1.0453 | 0.04901 | 0.0216 | 21.3283
14 | 1.059 | 0.05316 | 0.0222 | 19.921
14.5 | 1.0827 | 0.05679 | 0.0228 | 19.065
15 | 1.1101 | 0.0604 | 0.0232 | 18.3791
15.5 | 1.1504 | 0.06351 | 0.0236 | 18.1137
16 | 1.1415 | 0.07012 | 0.023 | 16.2792
16.5 | 1.1735 | 0.07412 | 0.023 | 15.8324
17 | 1.1434 | 0.08354 | 0.0208 | 13.6869
17.5 | 1.0914 | 0.09643 | 0.016 | 11.3181
18 | 1.0093 | 0.11592 | 0.0061 | 8.7069
19 | 0.7156 | 0.21336 | -0.0496 | 3.354
19.5 | 0.7353 | 0.22149 | -0.0528 | 3.3198
20 | 0.7442 | 0.22658 | -0.0578 | 3.2845

## 11. Re 100k Mach 0.10 (1)
BIGFOIL.COM POLAR EXPORT
NACA63-120 a=0.8
NACA63-120 a=0.8 |  |  |  | Cl Max: | 1.409 | at alpha= | 13 | deg
JavaFoil+Calcfoil stall+Eppler ext transition |  |  |  | L/D Max: | 39.235 | at alpha= | 8.5 | deg
Re: | 100000 |  |  | Cd Min: | 0.01626 | at alpha= | 0 | deg
Mach: | 0.1 |  |  | Cl=0 at alpha= | -0.79167 | deg
|  |  |  | @ Cl=0.1, Cd= | 0.016271
|  |  |  | @ Cl=0.4, Cd= | 0.017662
|  |  |  | @ Cl=0.6, Cd= | 0.019335
alpha (deg) | Cl | Cd | Cm | Cl/Cd
-20 | -1.235 | 0.21552 | 0.004 | -5.73
-19.5 | -1.244 | 0.2042 | 0.004 | -6.092
-19 | -1.251 | 0.19248 | 0.003 | -6.497
-18.5 | -1.254 | 0.18271 | 0.003 | -6.866
-18 | -1.256 | 0.17421 | 0.003 | -7.207
-17.5 | -1.255 | 0.16312 | 0.003 | -7.691
-17 | -1.25 | 0.1537 | 0.002 | -8.135
-16.5 | -1.243 | 0.14694 | 0.002 | -8.46
-16 | -1.233 | 0.13766 | 0.002 | -8.956
-15.5 | -1.22 | 0.13083 | 0.002 | -9.325
-15 | -1.204 | 0.12394 | 0.001 | -9.713
-14.5 | -1.185 | 0.11688 | 0.001 | -10.14
-14 | -1.163 | 0.11049 | 0.001 | -10.526
-13.5 | -1.139 | 0.10387 | 0 | -10.968
-13 | -1.114 | 0.09623 | 0 | -11.581
-12.5 | -1.199 | 0.05438 | -0.001 | -22.044
-12 | -1.18 | 0.04689 | -0.001 | -25.177
-11.5 | -1.151 | 0.04253 | -0.002 | -27.051
-11 | -1.113 | 0.03967 | -0.003 | -28.052
-10.5 | -1.072 | 0.03717 | -0.003 | -28.833
-10 | -1.028 | 0.03494 | -0.004 | -29.424
-9.5 | -0.983 | 0.03283 | -0.005 | -29.929
-9 | -0.935 | 0.03106 | -0.005 | -30.094
-8.5 | -0.885 | 0.02941 | -0.006 | -30.109
-8 | -0.835 | 0.02654 | -0.007 | -31.466
-7.5 | -0.772 | 0.02427 | -0.007 | -31.799
-7 | -0.717 | 0.02337 | -0.008 | -30.671
-6.5 | -0.662 | 0.02247 | -0.008 | -29.453
-6 | -0.607 | 0.02155 | -0.009 | -28.141
-5.5 | -0.551 | 0.02086 | -0.01 | -26.388
-5 | -0.494 | 0.02013 | -0.011 | -24.538
-4.5 | -0.437 | 0.01892 | -0.011 | -23.109
-4 | -0.379 | 0.01898 | -0.012 | -19.99
-3.5 | -0.321 | 0.01847 | -0.012 | -17.399
-3 | -0.263 | 0.01802 | -0.013 | -14.578
-2.5 | -0.204 | 0.0176 | -0.014 | -11.588
-2 | -0.145 | 0.01728 | -0.014 | -8.379
-1.5 | -0.085 | 0.01701 | -0.015 | -5.006
-1 | -0.025 | 0.01678 | -0.016 | -1.505
-0.5 | 0.035 | 0.01663 | -0.017 | 2.115
0 | 0.096 | 0.01626 | -0.017 | 5.929
0.5 | 0.157 | 0.01643 | -0.018 | 9.554
1 | 0.217 | 0.01664 | -0.019 | 13.056
1.5 | 0.277 | 0.01695 | -0.019 | 16.349
2 | 0.336 | 0.01726 | -0.02 | 19.453
2.5 | 0.395 | 0.01765 | -0.021 | 22.351
3 | 0.453 | 0.01779 | -0.022 | 25.467
3.5 | 0.511 | 0.01854 | -0.022 | 27.561
4 | 0.569 | 0.01903 | -0.023 | 29.888
4.5 | 0.626 | 0.01959 | -0.024 | 31.953
5 | 0.683 | 0.02029 | -0.024 | 33.642
5.5 | 0.738 | 0.02104 | -0.025 | 35.102
6 | 0.793 | 0.02191 | -0.025 | 36.199
6.5 | 0.848 | 0.0228 | -0.026 | 37.196
7 | 0.902 | 0.02382 | -0.027 | 37.865
7.5 | 0.955 | 0.02492 | -0.027 | 38.317
8 | 1.008 | 0.02601 | -0.028 | 38.746
8.5 | 1.061 | 0.02705 | -0.028 | 39.235
9 | 1.119 | 0.03113 | -0.029 | 35.945
9.5 | 1.164 | 0.03436 | -0.03 | 33.875
10 | 1.209 | 0.03635 | -0.03 | 33.253
10.5 | 1.251 | 0.03851 | -0.031 | 32.489
11 | 1.291 | 0.04086 | -0.031 | 31.605
11.5 | 1.327 | 0.04352 | -0.032 | 30.5
12 | 1.36 | 0.04641 | -0.032 | 29.292
12.5 | 1.388 | 0.0497 | -0.033 | 27.924
13 | 1.409 | 0.05425 | -0.033 | 25.969
13.5 | 1.374 | 0.0737 | -0.03 | 18.642
14 | 1.294 | 0.11008 | -0.019 | 11.755
14.5 | 1.312 | 0.11643 | -0.019 | 11.27
15 | 1.327 | 0.12317 | -0.019 | 10.773
15.5 | 1.339 | 0.13077 | -0.019 | 10.24
16 | 1.349 | 0.1385 | -0.019 | 9.737
16.5 | 1.355 | 0.14656 | -0.018 | 9.244
17 | 1.359 | 0.15404 | -0.019 | 8.821
17.5 | 1.357 | 0.16291 | -0.019 | 8.332
18 | 1.352 | 0.17334 | -0.019 | 7.798

## 12. Re 100k Mach 0.10 (2)
BIGFOIL.COM POLAR EXPORT
NACA63-120 a=0.8
NACA63-120 a=0.8 |  |  |  | Cl Max: | 1.1425 | at alpha= | 16.5 | deg
XFOIL ncrit=9 |  |  |  | L/D Max: | 35.0415 | at alpha= | 10.5 | deg
Re: | 100000 |  |  | Cd Min: | 0.22754 | at alpha= | 20 | deg
Mach: | 0.1 |  |  | Cl=0 at alpha= | -0.30791 | deg
|  |  |  | @ Cl=0.1, Cd= | 0.03881
|  |  |  | @ Cl=0.4, Cd= | 0.051314
|  |  |  | @ Cl=0.6, Cd= | 0.044723
alpha (deg) | Cl | Cd | Cm | Cl/Cd
-5.5 | -0.2988 | 0.04132 | -0.0385 | -7.2314
-4 | -0.1723 | 0.04104 | -0.0325 | -4.1983
-3.5 | -0.1667 | 0.03928 | -0.0281 | -4.2439
-2.5 | -0.0917 | 0.03902 | -0.0243 | -2.3501
-2 | -0.0792 | 0.03722 | -0.0205 | -2.1279
-1.5 | -0.0399 | 0.03797 | -0.0187 | -1.0508
-1 | -0.0359 | 0.03745 | -0.0146 | -0.95861
-0.5 | -0.0068 | 0.03619 | -0.0129 | -0.1879
0 | 0.0109 | 0.03771 | -0.0087 | 0.28905
0.5 | 0.0665 | 0.03643 | -0.0093 | 1.8254
1 | 0.0651 | 0.03831 | -0.004 | 1.6993
2 | 0.1307 | 0.03925 | -0.0013 | 3.3299
2.5 | 0.1085 | 0.04169 | 0.0059 | 2.6025
3.5 | 0.1945 | 0.043 | 0.0068 | 4.5233
5 | 0.293 | 0.04625 | 0.0125 | 6.3351
5.5 | 0.3105 | 0.04796 | 0.0152 | 6.4741
6 | 0.3304 | 0.04957 | 0.0178 | 6.6653
6.5 | 0.3552 | 0.05089 | 0.0203 | 6.9798
7 | 0.388 | 0.05171 | 0.0224 | 7.5034
9 | 0.7937 | 0.03834 | 0.0108 | 20.7016
9.5 | 1.0106 | 0.02915 | -0.0009 | 34.669
10 | 0.9764 | 0.02941 | 0.0092 | 33.1996
10.5 | 1.012 | 0.02888 | 0.0109 | 35.0416
11 | 1.0154 | 0.0311 | 0.0138 | 32.6495
11.5 | 1.0153 | 0.03437 | 0.0164 | 29.5403
12 | 1.0137 | 0.03838 | 0.0186 | 26.4122
12.5 | 1.0158 | 0.04252 | 0.0201 | 23.8899
13 | 1.0225 | 0.04665 | 0.0213 | 21.9185
13.5 | 1.038 | 0.05043 | 0.0223 | 20.583
14 | 1.0548 | 0.05441 | 0.023 | 19.3861
14.5 | 1.0788 | 0.05813 | 0.0236 | 18.5584
15 | 1.1034 | 0.06209 | 0.0239 | 17.771
15.5 | 1.1394 | 0.06557 | 0.0243 | 17.3768
16 | 1.1277 | 0.07271 | 0.0234 | 15.5096
16.5 | 1.1425 | 0.07801 | 0.0227 | 14.6456
17 | 1.121 | 0.08735 | 0.0203 | 12.8334
17.5 | 1.0617 | 0.10175 | 0.0141 | 10.4344
18 | 0.9753 | 0.1231 | 0.0025 | 7.9228
19 | 0.7166 | 0.21427 | -0.0501 | 3.3444
19.5 | 0.7348 | 0.22232 | -0.0536 | 3.3051
20 | 0.7457 | 0.22754 | -0.0583 | 3.2772

## 13. Re 100k Mach 0.25 (1)
BIGFOIL.COM POLAR EXPORT
NACA63-120 a=0.8
NACA63-120 a=0.8 |  |  |  | Cl Max: | 1.368 | at alpha= | 12.5 | deg
JavaFoil+Calcfoil stall+Eppler ext transition |  |  |  | L/D Max: | 38.218 | at alpha= | 8.5 | deg
Re: | 100000 |  |  | Cd Min: | 0.01666 | at alpha= | 0 | deg
Mach: | 0.25 |  |  | Cl=0 at alpha= | -0.79032 | deg
|  |  |  | @ Cl=0.1, Cd= | 0.016663
|  |  |  | @ Cl=0.4, Cd= | 0.018142
|  |  |  | @ Cl=0.6, Cd= | 0.019901
alpha (deg) | Cl | Cd | Cm | Cl/Cd
-20 | -0.978 | 0.26082 | 0.004 | -3.751
-19.5 | -1.017 | 0.23842 | 0.003 | -4.267
-19 | -1.052 | 0.22595 | 0.003 | -4.656
-18.5 | -1.083 | 0.21186 | 0.003 | -5.113
-18 | -1.109 | 0.1943 | 0.003 | -5.71
-17.5 | -1.131 | 0.1817 | 0.003 | -6.226
-17 | -1.148 | 0.17155 | 0.002 | -6.692
-16.5 | -1.16 | 0.16192 | 0.002 | -7.164
-16 | -1.167 | 0.14834 | 0.002 | -7.87
-15.5 | -1.17 | 0.13949 | 0.002 | -8.384
-15 | -1.167 | 0.13241 | 0.001 | -8.812
-14.5 | -1.16 | 0.125 | 0.001 | -9.277
-14 | -1.148 | 0.11602 | 0.001 | -9.892
-13.5 | -1.131 | 0.10854 | 0 | -10.419
-13 | -1.109 | 0.10233 | 0 | -10.833
-12.5 | -1.083 | 0.09543 | 0 | -11.348
-12 | -1.054 | 0.08976 | -0.001 | -11.746
-11.5 | -1.151 | 0.04761 | -0.002 | -24.176
-11 | -1.123 | 0.04295 | -0.003 | -26.141
-10.5 | -1.085 | 0.03985 | -0.003 | -27.24
-10 | -1.044 | 0.03724 | -0.004 | -28.041
-9.5 | -1 | 0.03501 | -0.005 | -28.557
-9 | -0.953 | 0.03291 | -0.005 | -28.95
-8.5 | -0.903 | 0.03099 | -0.006 | -29.152
-8 | -0.853 | 0.02824 | -0.007 | -30.198
-7.5 | -0.79 | 0.02527 | -0.007 | -31.262
-7 | -0.734 | 0.02429 | -0.008 | -30.206
-6.5 | -0.677 | 0.02337 | -0.009 | -28.973
-6 | -0.621 | 0.02244 | -0.009 | -27.669
-5.5 | -0.564 | 0.02159 | -0.01 | -26.11
-5 | -0.506 | 0.02039 | -0.011 | -24.801
-4.5 | -0.448 | 0.02024 | -0.011 | -22.109
-4 | -0.389 | 0.01956 | -0.012 | -19.866
-3.5 | -0.329 | 0.01903 | -0.013 | -17.295
-3 | -0.269 | 0.01856 | -0.013 | -14.502
-2.5 | -0.209 | 0.01811 | -0.014 | -11.536
-2 | -0.148 | 0.01776 | -0.015 | -8.348
-1.5 | -0.087 | 0.01745 | -0.015 | -5
-1 | -0.026 | 0.01723 | -0.016 | -1.501
-0.5 | 0.036 | 0.01707 | -0.017 | 2.11
0 | 0.099 | 0.01666 | -0.018 | 5.932
0.5 | 0.161 | 0.01685 | -0.018 | 9.552
1 | 0.223 | 0.01709 | -0.019 | 13.025
1.5 | 0.284 | 0.0174 | -0.02 | 16.311
2 | 0.344 | 0.01775 | -0.02 | 19.371
2.5 | 0.404 | 0.01817 | -0.021 | 22.231
3 | 0.464 | 0.01866 | -0.022 | 24.856
3.5 | 0.523 | 0.01895 | -0.023 | 27.62
4 | 0.582 | 0.0197 | -0.024 | 29.556
4.5 | 0.641 | 0.02036 | -0.024 | 31.483
5 | 0.699 | 0.02114 | -0.025 | 33.066
5.5 | 0.756 | 0.02196 | -0.025 | 34.421
6 | 0.812 | 0.02281 | -0.026 | 35.61
6.5 | 0.868 | 0.02385 | -0.027 | 36.389
7 | 0.922 | 0.02494 | -0.027 | 36.98
7.5 | 0.977 | 0.02613 | -0.028 | 37.378
8 | 1.03 | 0.02734 | -0.028 | 37.667
8.5 | 1.091 | 0.02854 | -0.029 | 38.218
9 | 1.139 | 0.03434 | -0.03 | 33.173
9.5 | 1.185 | 0.03657 | -0.03 | 32.394
10 | 1.228 | 0.03887 | -0.031 | 31.581
10.5 | 1.268 | 0.04137 | -0.031 | 30.65
11 | 1.305 | 0.04404 | -0.032 | 29.636
11.5 | 1.336 | 0.04726 | -0.032 | 28.274
12 | 1.361 | 0.05101 | -0.033 | 26.691
12.5 | 1.368 | 0.05824 | -0.032 | 23.488
13 | 1.247 | 0.10121 | -0.02 | 12.322
13.5 | 1.26 | 0.10835 | -0.019 | 11.63
14 | 1.271 | 0.11563 | -0.018 | 10.995
14.5 | 1.278 | 0.12474 | -0.018 | 10.246
15 | 1.281 | 0.1311 | -0.018 | 9.773
15.5 | 1.279 | 0.13971 | -0.018 | 9.156
16 | 1.272 | 0.151 | -0.018 | 8.423
16.5 | 1.26 | 0.15944 | -0.018 | 7.902
17 | 1.243 | 0.17018 | -0.018 | 7.306
17.5 | 1.218 | 0.18136 | -0.018 | 6.713

## 14. Re 100k Mach 0.25 (2)
BIGFOIL.COM POLAR EXPORT
NACA63-120 a=0.8
NACA63-120 a=0.8 |  |  |  | Cl Max: | 1.0703 | at alpha= | 15.5 | deg
XFOIL ncrit=9 |  |  |  | L/D Max: | 29.7964 | at alpha= | 10 | deg
Re: | 100000 |  |  | Cd Min: | 0.23291 | at alpha= | 20 | deg
Mach: | 0.25 |  |  | Cl=0 at alpha= | -0.19915 | deg
|  |  |  | @ Cl=0.1, Cd= | 0.044407
|  |  |  | @ Cl=0.4, Cd= | 0.055337
|  |  |  | @ Cl=0.6, Cd= | 0.048959
alpha (deg) | Cl | Cd | Cm | Cl/Cd
-5.5 | -0.2383 | 0.04476 | -0.045 | -5.3239
-5 | -0.1722 | 0.04547 | -0.0439 | -3.7871
-4.5 | -0.1286 | 0.04498 | -0.0419 | -2.859
-3 | -0.0983 | 0.0412 | -0.0297 | -2.3859
-2.5 | -0.1031 | 0.03969 | -0.0247 | -2.5976
-2 | -0.0419 | 0.04077 | -0.0243 | -1.0277
-1.5 | -0.0296 | 0.03897 | -0.0201 | -0.75956
-1 | -0.0485 | 0.03845 | -0.0143 | -1.2614
-0.5 | -0.0213 | 0.03968 | -0.0105 | -0.53679
0 | 0.0141 | 0.03856 | -0.0091 | 0.36566
0.5 | 0.0089 | 0.04008 | -0.0031 | 0.22206
1.5 | 0.0596 | 0.04085 | 0.0009 | 1.459
2.5 | 0.0671 | 0.04408 | 0.0098 | 1.5222
3 | 0.1174 | 0.04458 | 0.01 | 2.6335
4 | 0.1579 | 0.04799 | 0.0143 | 3.2903
4.5 | 0.2241 | 0.04799 | 0.0137 | 4.6697
5.5 | 0.2636 | 0.05157 | 0.0186 | 5.1115
6 | 0.2925 | 0.05296 | 0.0206 | 5.523
6.5 | 0.3247 | 0.05416 | 0.0225 | 5.9952
7.5 | 0.4021 | 0.05537 | 0.0264 | 7.2621
8.5 | 0.6404 | 0.04765 | 0.0197 | 13.4397
9 | 0.7362 | 0.04346 | 0.0175 | 16.9397
9.5 | 0.8603 | 0.03625 | 0.0169 | 23.7324
10 | 0.9511 | 0.03192 | 0.0167 | 29.7964
10.5 | 0.9581 | 0.03403 | 0.0186 | 28.1546
11 | 0.9737 | 0.03616 | 0.0205 | 26.9275
11.5 | 0.9779 | 0.03981 | 0.0223 | 24.5642
12 | 0.9827 | 0.04383 | 0.0238 | 22.4207
12.5 | 0.9895 | 0.04813 | 0.0249 | 20.5589
13 | 0.9984 | 0.0527 | 0.0256 | 18.945
13.5 | 1.0228 | 0.05631 | 0.0266 | 18.1637
14 | 1.0409 | 0.06083 | 0.027 | 17.1116
14.5 | 1.0681 | 0.06497 | 0.0274 | 16.4399
15 | 1.0519 | 0.07303 | 0.0259 | 14.4037
15.5 | 1.0703 | 0.07842 | 0.0255 | 13.6483
16 | 1.0211 | 0.09109 | 0.0205 | 11.2098
16.5 | 0.9505 | 0.10885 | 0.0114 | 8.7322
17.5 | 0.6689 | 0.19835 | -0.0414 | 3.3723
18 | 0.6943 | 0.20518 | -0.044 | 3.3839
18.5 | 0.7011 | 0.2129 | -0.0495 | 3.2931
19 | 0.7227 | 0.21929 | -0.0527 | 3.2956
19.5 | 0.7387 | 0.22724 | -0.057 | 3.2507
20 | 0.7541 | 0.23291 | -0.0614 | 3.2377

## 15. Re 100k Mach 0.50 (1)
BIGFOIL.COM POLAR EXPORT
NACA63-120 a=0.8
NACA63-120 a=0.8 |  |  |  | Cl Max: | 1.224 | at alpha= | 9.5 | deg
JavaFoil+Calcfoil stall+Eppler ext transition |  |  |  | L/D Max: | 33.524 | at alpha= | 7.5 | deg
Re: | 100000 |  |  | Cd Min: | 0.01859 | at alpha= | 0 | deg
Mach: | 0.5 |  |  | Cl=0 at alpha= | -0.78985 | deg
|  |  |  | @ Cl=0.1, Cd= | 0.018655
|  |  |  | @ Cl=0.4, Cd= | 0.020212
|  |  |  | @ Cl=0.6, Cd= | 0.022308
alpha (deg) | Cl | Cd | Cm | Cl/Cd
-20 | -1.098 | 0.38948 | 0.006 | -2.819
-19.5 | -1.069 | 0.36901 | 0.006 | -2.898
-19 | -1.039 | 0.36879 | 0.005 | -2.818
-18.5 | -1.012 | 0.3547 | 0.005 | -2.853
-18 | -0.984 | 0.35177 | 0.004 | -2.798
-17.5 | -0.954 | 0.33932 | 0.004 | -2.812
-17 | -0.926 | 0.32795 | 0.003 | -2.823
-16.5 | -0.898 | 0.30689 | 0.003 | -2.927
-16 | -0.869 | 0.29103 | 0.002 | -2.984
-15.5 | -0.84 | 0.28467 | 0.002 | -2.951
-15 | -0.812 | 0.28586 | 0.002 | -2.84
-14.5 | -0.782 | 0.26879 | 0.001 | -2.911
-14 | -0.754 | 0.25197 | 0.001 | -2.993
-13.5 | -0.726 | 0.24985 | 0 | -2.906
-13 | -0.697 | 0.22356 | 0 | -3.118
-12.5 | -0.669 | 0.21206 | 0 | -3.153
-12 | -0.641 | 0.19895 | -0.001 | -3.22
-11.5 | -0.612 | 0.15493 | -0.001 | -3.948
-11 | -0.863 | 0.10558 | -0.001 | -8.178
-10.5 | -0.921 | 0.09185 | -0.002 | -10.025
-10 | -0.927 | 0.08191 | -0.002 | -11.316
-9.5 | -0.912 | 0.07439 | -0.003 | -12.266
-9 | -1.003 | 0.04369 | -0.006 | -22.967
-8.5 | -0.966 | 0.03999 | -0.007 | -24.165
-8 | -0.92 | 0.0371 | -0.007 | -24.8
-7.5 | -0.868 | 0.03423 | -0.008 | -25.358
-7 | -0.813 | 0.03034 | -0.009 | -26.809
-6.5 | -0.744 | 0.02776 | -0.009 | -26.786
-6 | -0.683 | 0.02648 | -0.01 | -25.779
-5.5 | -0.621 | 0.0253 | -0.011 | -24.527
-5 | -0.558 | 0.02419 | -0.012 | -23.068
-4.5 | -0.494 | 0.02326 | -0.012 | -21.223
-4 | -0.429 | 0.0224 | -0.013 | -19.14
-3.5 | -0.363 | 0.02163 | -0.014 | -16.801
-3 | -0.297 | 0.021 | -0.015 | -14.153
-2.5 | -0.231 | 0.02047 | -0.015 | -11.269
-2 | -0.164 | 0.01999 | -0.016 | -8.192
-1.5 | -0.096 | 0.0196 | -0.017 | -4.915
-1 | -0.029 | 0.01931 | -0.018 | -1.481
-0.5 | 0.04 | 0.01909 | -0.018 | 2.087
0 | 0.109 | 0.01859 | -0.019 | 5.876
0.5 | 0.178 | 0.01885 | -0.02 | 9.428
1 | 0.246 | 0.01918 | -0.021 | 12.822
1.5 | 0.314 | 0.01956 | -0.021 | 16.045
2 | 0.379 | 0.02003 | -0.022 | 18.936
2.5 | 0.446 | 0.02061 | -0.023 | 21.617
3 | 0.512 | 0.02126 | -0.023 | 24.07
3.5 | 0.577 | 0.022 | -0.024 | 26.24
4 | 0.642 | 0.02287 | -0.025 | 28.068
4.5 | 0.706 | 0.02388 | -0.026 | 29.558
5 | 0.769 | 0.02499 | -0.027 | 30.779
5.5 | 0.832 | 0.02583 | -0.027 | 32.196
6 | 0.892 | 0.02746 | -0.028 | 32.471
6.5 | 0.951 | 0.02883 | -0.029 | 32.972
7 | 1.009 | 0.03044 | -0.03 | 33.135
7.5 | 1.073 | 0.03202 | -0.031 | 33.524
8 | 1.125 | 0.0395 | -0.032 | 28.471
8.5 | 1.167 | 0.0427 | -0.032 | 27.329
9 | 1.202 | 0.04613 | -0.033 | 26.048
9.5 | 1.224 | 0.05038 | -0.033 | 24.303
10 | 1.089 | 0.08164 | -0.019 | 13.338
10.5 | 1.076 | 0.09081 | -0.017 | 11.847
11 | 1.016 | 0.10663 | -0.016 | 9.526
11.5 | 0.699 | 0.17192 | -0.015 | 4.067
12 | 0.728 | 0.19887 | -0.017 | 3.661
12.5 | 0.756 | 0.21176 | -0.018 | 3.57
13 | 0.784 | 0.21934 | -0.018 | 3.574
13.5 | 0.813 | 0.23068 | -0.02 | 3.524
14 | 0.841 | 0.25255 | -0.02 | 3.329
14.5 | 0.869 | 0.25939 | -0.021 | 3.35

## 16. Re 100k Mach 0.50 (2)
BIGFOIL.COM POLAR EXPORT
NACA63-120 a=0.8
NACA63-120 a=0.8 |  |  |  | Cl Max: | 0.8005 | at alpha= | 20 | deg
XFOIL ncrit=9 |  |  |  | L/D Max: | 10.1823 | at alpha= | 12 | deg
Re: | 100000 |  |  | Cd Min: | 0.25917 | at alpha= | 20 | deg
Mach: | 0.5 |  |  | Cl=0 at alpha= | 3.0046 | deg
|  |  |  | @ Cl=0.1, Cd= | 0.054689
|  |  |  | @ Cl=0.4, Cd= | 0.06739
|  |  |  | @ Cl=0.6, Cd= | 0.075158
alpha (deg) | Cl | Cd | Cm | Cl/Cd
-15.5 | -0.5028 | 0.17186 | -0.006 | -2.9256
-15 | -0.4912 | 0.16124 | -0.0121 | -3.0464
-14.5 | -0.4831 | 0.15066 | -0.0184 | -3.2066
-14 | -0.4775 | 0.13981 | -0.0248 | -3.4153
-13.5 | -0.4886 | 0.12635 | -0.0331 | -3.867
-13 | -0.4937 | 0.11454 | -0.0398 | -4.3103
-12.5 | -0.5401 | 0.09653 | -0.0506 | -5.5952
-12 | -0.6433 | 0.07415 | -0.0649 | -8.6757
-11.5 | -0.6541 | 0.06557 | -0.0689 | -9.9756
-11 | -0.6681 | 0.05783 | -0.0721 | -11.5528
-10.5 | -0.691 | 0.05392 | -0.0695 | -12.8153
-10 | -0.6665 | 0.04822 | -0.0748 | -13.8221
-9.5 | -0.5903 | 0.04617 | -0.0799 | -12.7854
-9 | -0.4322 | 0.05389 | -0.0793 | -8.02
-8.5 | -0.3789 | 0.05432 | -0.0777 | -6.9753
-8 | -0.3124 | 0.05668 | -0.0738 | -5.5116
-7.5 | -0.2834 | 0.05579 | -0.0708 | -5.0798
-7 | -0.2307 | 0.05651 | -0.0674 | -4.0825
-6.5 | -0.2154 | 0.05472 | -0.0646 | -3.9364
-6 | -0.1607 | 0.05494 | -0.0621 | -2.925
-5.5 | -0.1157 | 0.05445 | -0.0597 | -2.1249
-5 | -0.0777 | 0.05353 | -0.0572 | -1.4515
-4.5 | -0.0429 | 0.05262 | -0.0557 | -0.81528
-4 | -0.0107 | 0.05177 | -0.0537 | -0.20668
-3.5 | 0.0195 | 0.05051 | -0.0504 | 0.38606
-3 | 0.0321 | 0.04999 | -0.0474 | 0.64213
-2.5 | 0.0173 | 0.04935 | -0.0406 | 0.35056
-2 | 0.0667 | 0.04891 | -0.0387 | 1.3637
-1.5 | 0.0422 | 0.0496 | -0.0298 | 0.85081
-1 | -0.0551 | 0.04976 | -0.0133 | -1.1073
-0.5 | -0.0552 | 0.04781 | -0.0074 | -1.1546
0 | -0.1032 | 0.04961 | 0.0053 | -2.0802
0.5 | -0.13 | 0.04922 | 0.0131 | -2.6412
1 | -0.0886 | 0.0493 | 0.0148 | -1.7972
1.5 | -0.0947 | 0.0503 | 0.0199 | -1.8827
2 | -0.0363 | 0.0501 | 0.0185 | -0.72455
2.5 | -0.0222 | 0.0516 | 0.0224 | -0.43023
3 | -0.0004 | 0.05291 | 0.0236 | -0.00756
3.5 | 0.043 | 0.05404 | 0.0241 | 0.79571
4 | 0.101 | 0.0547 | 0.0245 | 1.8464
4.5 | 0.1274 | 0.05641 | 0.0256 | 2.2585
5 | 0.1613 | 0.05813 | 0.0262 | 2.7748
5.5 | 0.1933 | 0.05981 | 0.0281 | 3.2319
6 | 0.2308 | 0.06138 | 0.0293 | 3.7602
6.5 | 0.274 | 0.0626 | 0.0306 | 4.377
7 | 0.3211 | 0.06345 | 0.0324 | 5.0607
8 | 0.3691 | 0.0676 | 0.0361 | 5.4601
8.5 | 0.4249 | 0.06722 | 0.0386 | 6.321
9 | 0.4539 | 0.07046 | 0.0372 | 6.442
9.5 | 0.5668 | 0.06787 | 0.0336 | 8.3513
10 | 0.5857 | 0.07251 | 0.0305 | 8.0775
10.5 | 0.6107 | 0.07714 | 0.0276 | 7.9168
11 | 0.6921 | 0.07448 | 0.029 | 9.2924
11.5 | 0.7534 | 0.07417 | 0.0302 | 10.1577
12 | 0.7877 | 0.07736 | 0.0302 | 10.1823
12.5 | 0.7456 | 0.09083 | 0.0237 | 8.2087
13 | 0.7041 | 0.10584 | 0.0158 | 6.6525
13.5 | 0.6852 | 0.11871 | 0.009 | 5.772
14 | 0.6595 | 0.13439 | -0.0001 | 4.9074
14.5 | 0.6425 | 0.14929 | -0.0091 | 4.3037
15 | 0.6693 | 0.15571 | -0.0117 | 4.2984
15.5 | 0.657 | 0.17087 | -0.0215 | 3.845
16 | 0.6631 | 0.18248 | -0.0286 | 3.6338
16.5 | 0.6744 | 0.19306 | -0.035 | 3.4932
17 | 0.7038 | 0.20275 | -0.0388 | 3.4713
17.5 | 0.6918 | 0.21826 | -0.0509 | 3.1696
18 | 0.72 | 0.22659 | -0.0547 | 3.1775
18.5 | 0.7395 | 0.23547 | -0.0601 | 3.1405
19 | 0.7582 | 0.24287 | -0.0657 | 3.1218
19.5 | 0.7938 | 0.25425 | -0.0684 | 3.1221
20 | 0.8005 | 0.25917 | -0.0764 | 3.0887

## 17. Re 250k Mach 0.00 (1)
BIGFOIL.COM POLAR EXPORT
NACA63-120 a=0.8
NACA63-120 a=0.8 |  |  |  | Cl Max: | 1.526 | at alpha= | 16 | deg
JavaFoil+Calcfoil stall+Eppler ext transition |  |  |  | L/D Max: | 60.97 | at alpha= | 8 | deg
Re: | 250000 |  |  | Cd Min: | 0.01031 | at alpha= | 0.5 | deg
Mach: | 0 |  |  | Cl=0 at alpha= | -0.79365 | deg
|  |  |  | @ Cl=0.1, Cd= | 0.01086
|  |  |  | @ Cl=0.4, Cd= | 0.011619
|  |  |  | @ Cl=0.6, Cd= | 0.012537
alpha (deg) | Cl | Cd | Cm | Cl/Cd
-20 | -1.268 | 0.18429 | 0.004 | -6.883
-19.5 | -1.276 | 0.17619 | 0.004 | -7.24
-19 | -1.277 | 0.16648 | 0.004 | -7.671
-18.5 | -1.285 | 0.15655 | 0.004 | -8.211
-18 | -1.284 | 0.14826 | 0.004 | -8.66
-17.5 | -1.285 | 0.13835 | 0.003 | -9.285
-17 | -1.292 | 0.12449 | 0.003 | -10.382
-16.5 | -1.349 | 0.08772 | 0.004 | -15.38
-16 | -1.368 | 0.07099 | 0.003 | -19.266
-15.5 | -1.367 | 0.06214 | 0.003 | -21.998
-15 | -1.355 | 0.05667 | 0.002 | -23.916
-14.5 | -1.341 | 0.05144 | 0.002 | -26.077
-14 | -1.322 | 0.04723 | 0.001 | -27.989
-13.5 | -1.298 | 0.0437 | 0.001 | -29.703
-13 | -1.269 | 0.04043 | 0 | -31.379
-12.5 | -1.236 | 0.03777 | -0.001 | -32.722
-12 | -1.2 | 0.03555 | -0.001 | -33.755
-11.5 | -1.162 | 0.03332 | -0.002 | -34.874
-11 | -1.121 | 0.03138 | -0.003 | -35.737
-10.5 | -1.078 | 0.02949 | -0.003 | -36.569
-10 | -1.034 | 0.02779 | -0.004 | -37.202
-9.5 | -0.987 | 0.02605 | -0.005 | -37.902
-9 | -0.939 | 0.02456 | -0.005 | -38.227
-8.5 | -0.889 | 0.02325 | -0.006 | -38.229
-8 | -0.843 | 0.01736 | -0.007 | -48.579
-7.5 | -0.788 | 0.01567 | -0.007 | -50.309
-7 | -0.733 | 0.01495 | -0.008 | -49.069
-6.5 | -0.678 | 0.0143 | -0.009 | -47.406
-6 | -0.622 | 0.01376 | -0.009 | -45.168
-5.5 | -0.565 | 0.01325 | -0.01 | -42.622
-5 | -0.507 | 0.0128 | -0.011 | -39.616
-4.5 | -0.449 | 0.01236 | -0.012 | -36.321
-4 | -0.39 | 0.012 | -0.012 | -32.53
-3.5 | -0.331 | 0.01174 | -0.013 | -28.201
-3 | -0.271 | 0.01145 | -0.014 | -23.693
-2.5 | -0.211 | 0.01126 | -0.015 | -18.718
-2 | -0.15 | 0.01074 | -0.016 | -13.972
-1.5 | -0.089 | 0.01089 | -0.016 | -8.174
-1 | -0.026 | 0.01076 | -0.017 | -2.447
-0.5 | 0.037 | 0.01079 | -0.018 | 3.388
0 | 0.1 | 0.01086 | -0.019 | 9.159
0.5 | 0.161 | 0.01031 | -0.019 | 15.588
1 | 0.222 | 0.01112 | -0.02 | 19.992
1.5 | 0.283 | 0.01128 | -0.02 | 25.128
2 | 0.343 | 0.01146 | -0.021 | 29.965
2.5 | 0.404 | 0.01163 | -0.022 | 34.718
3 | 0.464 | 0.01185 | -0.022 | 39.133
3.5 | 0.523 | 0.01212 | -0.023 | 43.161
4 | 0.582 | 0.01243 | -0.024 | 46.854
4.5 | 0.641 | 0.01278 | -0.024 | 50.142
5 | 0.699 | 0.01322 | -0.025 | 52.913
5.5 | 0.757 | 0.01364 | -0.026 | 55.472
6 | 0.813 | 0.01412 | -0.026 | 57.569
6.5 | 0.869 | 0.01468 | -0.027 | 59.192
7 | 0.923 | 0.01533 | -0.027 | 60.219
7.5 | 0.977 | 0.01607 | -0.028 | 60.803
8 | 1.03 | 0.01689 | -0.029 | 60.97
8.5 | 1.081 | 0.01794 | -0.029 | 60.273
9 | 1.125 | 0.02393 | -0.03 | 47.023
9.5 | 1.169 | 0.02727 | -0.03 | 42.889
10 | 1.215 | 0.02907 | -0.031 | 41.789
10.5 | 1.258 | 0.03072 | -0.031 | 40.942
11 | 1.299 | 0.0326 | -0.032 | 39.852
11.5 | 1.337 | 0.03458 | -0.032 | 38.657
12 | 1.371 | 0.03676 | -0.032 | 37.309
12.5 | 1.403 | 0.03902 | -0.033 | 35.966
13 | 1.432 | 0.04162 | -0.033 | 34.406
13.5 | 1.457 | 0.04452 | -0.034 | 32.73
14 | 1.478 | 0.04788 | -0.034 | 30.878
14.5 | 1.497 | 0.05113 | -0.035 | 29.287
15 | 1.512 | 0.05498 | -0.035 | 27.495
15.5 | 1.52 | 0.06006 | -0.035 | 25.305
16 | 1.526 | 0.06459 | -0.035 | 23.628
16.5 | 1.526 | 0.07115 | -0.035 | 21.451
17 | 1.52 | 0.07964 | -0.035 | 19.081
17.5 | 1.471 | 0.10361 | -0.033 | 14.196
18 | 1.419 | 0.13229 | -0.029 | 10.724
18.5 | 1.385 | 0.15434 | -0.025 | 8.971
19 | 1.371 | 0.16585 | -0.024 | 8.264
19.5 | 1.368 | 0.16968 | -0.026 | 8.06
20 | 1.348 | 0.18314 | -0.025 | 7.362

## 18. Re 250k Mach 0.00 (2)
BIGFOIL.COM POLAR EXPORT
NACA63-120 a=0.8
NACA63-120 a=0.8 |  |  |  | Cl Max: | 1.2144 | at alpha= | 20 | deg
XFOIL ncrit=9 |  |  |  | L/D Max: | 64.1625 | at alpha= | 9 | deg
Re: | 250000 |  |  | Cd Min: | 0.11515 | at alpha= | -20 | deg
Mach: | 0 |  |  | Cl=0 at alpha= | -0.76748 | deg
|  |  |  | @ Cl=0.1, Cd= | 0.014374
|  |  |  | @ Cl=0.4, Cd= | 0.014795
|  |  |  | @ Cl=0.6, Cd= | 0.015268
alpha (deg) | Cl | Cd | Cm | Cl/Cd
-20 | -1.0323 | 0.11515 | -0.0206 | -8.9648
-19.5 | -1.066 | 0.10207 | -0.0279 | -10.4438
-19 | -1.0907 | 0.09114 | -0.0336 | -11.9673
-18.5 | -1.1079 | 0.08198 | -0.0379 | -13.5143
-18 | -1.082 | 0.07865 | -0.0382 | -13.7572
-17.5 | -1.0705 | 0.07364 | -0.0398 | -14.5369
-17 | -1.0609 | 0.06844 | -0.0413 | -15.5012
-16.5 | -1.0452 | 0.06413 | -0.0421 | -16.2981
-16 | -1.0197 | 0.06118 | -0.0423 | -16.6672
-15.5 | -1.001 | 0.05743 | -0.0429 | -17.4299
-15 | -0.9779 | 0.05439 | -0.0427 | -17.9794
-14.5 | -0.9583 | 0.05098 | -0.0431 | -18.7976
-14 | -0.9385 | 0.04773 | -0.043 | -19.6627
-13.5 | -0.921 | 0.04428 | -0.0431 | -20.7995
-13 | -0.9069 | 0.04067 | -0.043 | -22.299
-12.5 | -0.8941 | 0.03706 | -0.0429 | -24.1257
-12 | -0.8839 | 0.03329 | -0.0429 | -26.5515
-11.5 | -0.8715 | 0.02964 | -0.0435 | -29.4028
-11 | -0.8409 | 0.02582 | -0.0478 | -32.5678
-10.5 | -0.8425 | 0.02299 | -0.0439 | -36.6464
-10 | -0.8462 | 0.02046 | -0.0388 | -41.3587
-9 | -0.8527 | 0.01657 | -0.0257 | -51.4605
-8.5 | -0.8327 | 0.01537 | -0.0212 | -54.177
-8 | -0.7956 | 0.01481 | -0.0186 | -53.7205
-7.5 | -0.7491 | 0.01457 | -0.0174 | -51.4139
-7 | -0.6997 | 0.01458 | -0.0164 | -47.9904
-6.5 | -0.6482 | 0.01463 | -0.0155 | -44.3062
-6 | -0.5934 | 0.01463 | -0.0155 | -40.5605
-5.5 | -0.5387 | 0.01463 | -0.0153 | -36.8216
-5 | -0.4834 | 0.01464 | -0.0152 | -33.0191
-4.5 | -0.4278 | 0.01477 | -0.0152 | -28.9641
-4 | -0.3703 | 0.01478 | -0.0152 | -25.0541
-3.5 | -0.3137 | 0.01467 | -0.0157 | -21.3838
-3 | -0.2565 | 0.01465 | -0.0158 | -17.5085
-2.5 | -0.1994 | 0.01454 | -0.0164 | -13.7139
-2 | -0.1418 | 0.01453 | -0.0167 | -9.7591
-1.5 | -0.0845 | 0.0144 | -0.0173 | -5.8681
-1 | -0.0266 | 0.01441 | -0.0177 | -1.8459
-0.5 | 0.0306 | 0.01434 | -0.0184 | 2.1339
0 | 0.0888 | 0.01437 | -0.0188 | 6.1795
0.5 | 0.1458 | 0.01439 | -0.0195 | 10.132
1 | 0.204 | 0.01443 | -0.0198 | 14.1372
1.5 | 0.2609 | 0.01453 | -0.0205 | 17.956
2 | 0.3186 | 0.01459 | -0.0208 | 21.8369
2.5 | 0.3753 | 0.01476 | -0.0214 | 25.4268
3 | 0.4325 | 0.01484 | -0.0216 | 29.1442
3.5 | 0.4887 | 0.01502 | -0.0221 | 32.5366
4 | 0.5458 | 0.01508 | -0.0222 | 36.1936
4.5 | 0.6007 | 0.01527 | -0.0224 | 39.3386
5 | 0.6585 | 0.01534 | -0.0226 | 42.927
5.5 | 0.7116 | 0.01533 | -0.0223 | 46.4188
6 | 0.7656 | 0.01535 | -0.0221 | 49.8762
6.5 | 0.8181 | 0.01538 | -0.0214 | 53.1925
7 | 0.8708 | 0.01542 | -0.0209 | 56.4721
7.5 | 0.9212 | 0.01551 | -0.0202 | 59.3939
8 | 0.9639 | 0.01553 | -0.0181 | 62.067
8.5 | 1.0031 | 0.0157 | -0.0155 | 63.8917
9 | 1.0343 | 0.01612 | -0.0119 | 64.1625
9.5 | 1.0468 | 0.01687 | -0.0056 | 62.051
10 | 1.0424 | 0.01849 | 0.002 | 56.3764
10.5 | 1.0306 | 0.02085 | 0.0092 | 49.4293
11 | 1.0391 | 0.02423 | 0.01 | 42.8849
11.5 | 1.0411 | 0.02826 | 0.0111 | 36.8401
12 | 1.0443 | 0.03229 | 0.0124 | 32.3413
12.5 | 1.0469 | 0.03655 | 0.0134 | 28.643
13 | 1.0483 | 0.04121 | 0.014 | 25.438
13.5 | 1.05 | 0.04612 | 0.0144 | 22.7667
14 | 1.0551 | 0.05096 | 0.0143 | 20.7045
14.5 | 1.0617 | 0.0558 | 0.0141 | 19.0269
15 | 1.0706 | 0.06053 | 0.0136 | 17.6871
15.5 | 1.0845 | 0.06492 | 0.0131 | 16.7052
16 | 1.0978 | 0.06926 | 0.0126 | 15.8504
16.5 | 1.113 | 0.07369 | 0.0117 | 15.1038
17 | 1.1326 | 0.0773 | 0.0114 | 14.652
17.5 | 1.1445 | 0.08242 | 0.0099 | 13.8862
18 | 1.1615 | 0.08672 | 0.0088 | 13.3937
18.5 | 1.1804 | 0.0907 | 0.0081 | 13.0143
19 | 1.1847 | 0.09714 | 0.0057 | 12.1958
19.5 | 1.1932 | 0.10293 | 0.0034 | 11.5923
20 | 1.2144 | 0.10657 | 0.0025 | 11.3953

## 19. Re 250k Mach 0.10 (1)
BIGFOIL.COM POLAR EXPORT
NACA63-120 a=0.8
NACA63-120 a=0.8 |  |  |  | Cl Max: | 1.514 | at alpha= | 16 | deg
JavaFoil+Calcfoil stall+Eppler ext transition |  |  |  | L/D Max: | 60.61 | at alpha= | 8 | deg
Re: | 250000 |  |  | Cd Min: | 0.0105 | at alpha= | -2 | deg
Mach: | 0.1 |  |  | Cl=0 at alpha= | -0.79365 | deg
|  |  |  | @ Cl=0.1, Cd= | 0.01088
|  |  |  | @ Cl=0.4, Cd= | 0.011662
|  |  |  | @ Cl=0.6, Cd= | 0.012632
alpha (deg) | Cl | Cd | Cm | Cl/Cd
-20 | -1.239 | 0.18935 | 0.004 | -6.541
-19.5 | -1.248 | 0.17962 | 0.004 | -6.95
-19 | -1.255 | 0.16965 | 0.004 | -7.4
-18.5 | -1.262 | 0.16009 | 0.004 | -7.88
-18 | -1.263 | 0.15231 | 0.003 | -8.29
-17.5 | -1.272 | 0.13936 | 0.004 | -9.125
-17 | -1.276 | 0.12812 | 0.003 | -9.96
-16.5 | -1.285 | 0.11352 | 0.003 | -11.319
-16 | -1.338 | 0.08028 | 0.003 | -16.671
-15.5 | -1.353 | 0.06577 | 0.003 | -20.569
-15 | -1.346 | 0.05907 | 0.002 | -22.78
-14.5 | -1.336 | 0.05286 | 0.002 | -25.265
-14 | -1.318 | 0.04851 | 0.001 | -27.168
-13.5 | -1.297 | 0.04454 | 0.001 | -29.108
-13 | -1.269 | 0.04126 | 0 | -30.751
-12.5 | -1.237 | 0.03845 | -0.001 | -32.158
-12 | -1.202 | 0.03606 | -0.001 | -33.32
-11.5 | -1.164 | 0.0338 | -0.002 | -34.442
-11 | -1.124 | 0.03179 | -0.003 | -35.36
-10.5 | -1.081 | 0.02986 | -0.003 | -36.223
-10 | -1.037 | 0.02811 | -0.004 | -36.89
-9.5 | -0.991 | 0.02637 | -0.005 | -37.57
-9 | -0.942 | 0.02486 | -0.005 | -37.903
-8.5 | -0.892 | 0.0235 | -0.006 | -37.975
-8 | -0.843 | 0.02027 | -0.007 | -41.607
-7.5 | -0.792 | 0.01587 | -0.007 | -49.9
-7 | -0.736 | 0.01507 | -0.008 | -48.864
-6.5 | -0.681 | 0.01441 | -0.009 | -47.236
-6 | -0.624 | 0.01386 | -0.009 | -45.029
-5.5 | -0.567 | 0.01333 | -0.01 | -42.53
-5 | -0.509 | 0.01289 | -0.011 | -39.508
-4.5 | -0.451 | 0.01245 | -0.012 | -36.229
-4 | -0.392 | 0.0121 | -0.012 | -32.387
-3.5 | -0.332 | 0.01178 | -0.013 | -28.211
-3 | -0.272 | 0.01154 | -0.014 | -23.6
-2.5 | -0.212 | 0.01131 | -0.015 | -18.721
-2 | -0.151 | 0.0105 | -0.016 | -14.347
-1.5 | -0.089 | 0.0109 | -0.017 | -8.208
-1 | -0.026 | 0.01077 | -0.017 | -2.457
-0.5 | 0.037 | 0.01092 | -0.018 | 3.365
0 | 0.1 | 0.01088 | -0.019 | 9.188
0.5 | 0.161 | 0.01107 | -0.019 | 14.582
1 | 0.223 | 0.01119 | -0.02 | 19.954
1.5 | 0.285 | 0.01131 | -0.021 | 25.181
2 | 0.345 | 0.01147 | -0.021 | 30.052
2.5 | 0.405 | 0.01168 | -0.022 | 34.701
3 | 0.466 | 0.0119 | -0.023 | 39.142
3.5 | 0.525 | 0.01222 | -0.023 | 42.979
4 | 0.585 | 0.01254 | -0.024 | 46.643
4.5 | 0.644 | 0.0129 | -0.024 | 49.901
5 | 0.702 | 0.01329 | -0.025 | 52.84
5.5 | 0.76 | 0.01373 | -0.026 | 55.348
6 | 0.816 | 0.01422 | -0.026 | 57.406
6.5 | 0.872 | 0.01479 | -0.027 | 58.992
7 | 0.927 | 0.01547 | -0.027 | 59.946
7.5 | 0.981 | 0.01622 | -0.028 | 60.481
8 | 1.034 | 0.01706 | -0.029 | 60.61
8.5 | 1.085 | 0.01817 | -0.029 | 59.725
9 | 1.129 | 0.02427 | -0.03 | 46.537
9.5 | 1.173 | 0.02779 | -0.03 | 42.216
10 | 1.218 | 0.02941 | -0.031 | 41.433
10.5 | 1.261 | 0.03111 | -0.031 | 40.54
11 | 1.302 | 0.03305 | -0.032 | 39.406
11.5 | 1.339 | 0.03512 | -0.032 | 38.135
12 | 1.373 | 0.03733 | -0.033 | 36.792
12.5 | 1.404 | 0.03975 | -0.033 | 35.328
13 | 1.432 | 0.04232 | -0.034 | 33.831
13.5 | 1.456 | 0.04542 | -0.034 | 32.048
14 | 1.475 | 0.04882 | -0.034 | 30.222
14.5 | 1.492 | 0.05224 | -0.035 | 28.564
15 | 1.504 | 0.05629 | -0.035 | 26.718
15.5 | 1.511 | 0.06114 | -0.035 | 24.72
16 | 1.514 | 0.0668 | -0.035 | 22.658
16.5 | 1.506 | 0.07506 | -0.035 | 20.063
17 | 1.489 | 0.08718 | -0.035 | 17.074
17.5 | 1.442 | 0.11038 | -0.032 | 13.066
18 | 1.375 | 0.14638 | -0.026 | 9.395
18.5 | 1.364 | 0.1559 | -0.026 | 8.746
19 | 1.339 | 0.17055 | -0.022 | 7.85
19.5 | 1.332 | 0.17695 | -0.025 | 7.526
20 | 1.31 | 0.18786 | -0.023 | 6.973

## 20. Re 250k Mach 0.10 (2)
BIGFOIL.COM POLAR EXPORT
NACA63-120 a=0.8
NACA63-120 a=0.8 |  |  |  | Cl Max: | 1.1959 | at alpha= | 20 | deg
XFOIL ncrit=9 |  |  |  | L/D Max: | 63.5276 | at alpha= | 9 | deg
Re: | 250000 |  |  | Cd Min: | 0.12581 | at alpha= | -20 | deg
Mach: | 0.1 |  |  | Cl=0 at alpha= | -0.76649 | deg
|  |  |  | @ Cl=0.1, Cd= | 0.014454
|  |  |  | @ Cl=0.4, Cd= | 0.014884
|  |  |  | @ Cl=0.6, Cd= | 0.015346
alpha (deg) | Cl | Cd | Cm | Cl/Cd
-20 | -0.9815 | 0.12581 | -0.0149 | -7.8014
-19.5 | -1.0319 | 0.10909 | -0.0249 | -9.4592
-19 | -1.0654 | 0.09635 | -0.032 | -11.0576
-18.5 | -1.0882 | 0.08605 | -0.0371 | -12.6461
-18 | -1.0701 | 0.08161 | -0.0381 | -13.1124
-17.5 | -1.0601 | 0.07625 | -0.0399 | -13.903
-17 | -1.0526 | 0.07067 | -0.0416 | -14.8946
-16.5 | -1.0464 | 0.06511 | -0.0433 | -16.0713
-16 | -1.016 | 0.06262 | -0.0429 | -16.2248
-15.5 | -0.9972 | 0.05879 | -0.0436 | -16.9621
-15 | -0.9753 | 0.05549 | -0.0436 | -17.5761
-14.5 | -0.9547 | 0.05213 | -0.0438 | -18.3138
-14 | -0.9345 | 0.0488 | -0.0438 | -19.1496
-13.5 | -0.917 | 0.04533 | -0.0439 | -20.2294
-13 | -0.9017 | 0.04175 | -0.0438 | -21.5976
-12.5 | -0.8874 | 0.03815 | -0.0438 | -23.2608
-12 | -0.877 | 0.03433 | -0.0438 | -25.5462
-11.5 | -0.8666 | 0.03046 | -0.0444 | -28.4504
-11 | -0.8372 | 0.0265 | -0.0488 | -31.5925
-10.5 | -0.8369 | 0.02368 | -0.0451 | -35.3421
-10 | -0.8403 | 0.02106 | -0.0402 | -39.9003
-9.5 | -0.8451 | 0.01859 | -0.0346 | -45.4599
-9 | -0.8511 | 0.01685 | -0.0271 | -50.5104
-8.5 | -0.8342 | 0.01556 | -0.0221 | -53.6118
-8 | -0.7991 | 0.01493 | -0.0192 | -53.5231
-7.5 | -0.753 | 0.01465 | -0.0178 | -51.3993
-7 | -0.7037 | 0.01465 | -0.0168 | -48.0341
-6.5 | -0.652 | 0.01472 | -0.0158 | -44.2935
-6 | -0.5969 | 0.0147 | -0.0157 | -40.6054
-5.5 | -0.542 | 0.0147 | -0.0155 | -36.8707
-5 | -0.4866 | 0.01471 | -0.0153 | -33.0795
-4.5 | -0.4305 | 0.01488 | -0.0153 | -28.9315
-4 | -0.3725 | 0.01487 | -0.0154 | -25.0504
-3.5 | -0.3158 | 0.01474 | -0.0158 | -21.4247
-3 | -0.258 | 0.01475 | -0.0159 | -17.4915
-2.5 | -0.2007 | 0.0146 | -0.0165 | -13.7466
-2 | -0.1426 | 0.0146 | -0.0168 | -9.7671
-1.5 | -0.0851 | 0.01446 | -0.0174 | -5.8852
-1 | -0.0269 | 0.01448 | -0.0178 | -1.8577
-0.5 | 0.0307 | 0.01441 | -0.0185 | 2.1305
0 | 0.0891 | 0.01445 | -0.0188 | 6.1661
0.5 | 0.1466 | 0.01447 | -0.0196 | 10.1313
1 | 0.2052 | 0.01452 | -0.0199 | 14.1322
1.5 | 0.2623 | 0.01462 | -0.0206 | 17.9412
2 | 0.3205 | 0.01467 | -0.0209 | 21.8473
2.5 | 0.3773 | 0.01486 | -0.0215 | 25.3903
3 | 0.4351 | 0.01492 | -0.0217 | 29.1622
3.5 | 0.4913 | 0.01512 | -0.0221 | 32.4934
4 | 0.5492 | 0.01517 | -0.0223 | 36.203
4.5 | 0.604 | 0.01536 | -0.0224 | 39.3229
5 | 0.6621 | 0.01547 | -0.0226 | 42.799
5.5 | 0.716 | 0.01541 | -0.0222 | 46.4633
6 | 0.7699 | 0.01544 | -0.0219 | 49.864
6.5 | 0.8222 | 0.01548 | -0.0212 | 53.1137
7 | 0.8747 | 0.01554 | -0.0206 | 56.287
7.5 | 0.9248 | 0.01563 | -0.0197 | 59.1683
8 | 0.9679 | 0.01563 | -0.0175 | 61.9258
8.5 | 1.006 | 0.01584 | -0.0147 | 63.5101
9 | 1.0355 | 0.0163 | -0.0107 | 63.5276
9.5 | 1.0424 | 0.01718 | -0.0036 | 60.6752
10 | 1.0375 | 0.01899 | 0.0037 | 54.634
10.5 | 1.0254 | 0.02151 | 0.0107 | 47.6709
11 | 1.0321 | 0.02517 | 0.0113 | 41.0052
11.5 | 1.0358 | 0.02918 | 0.0122 | 35.4969
12 | 1.0366 | 0.03348 | 0.0134 | 30.9618
12.5 | 1.0406 | 0.03775 | 0.0142 | 27.5656
13 | 1.0398 | 0.04273 | 0.0148 | 24.3342
13.5 | 1.0448 | 0.04745 | 0.015 | 22.019
14 | 1.0498 | 0.05239 | 0.0149 | 20.0382
14.5 | 1.0571 | 0.05724 | 0.0145 | 18.4679
15 | 1.0662 | 0.06199 | 0.0142 | 17.1995
15.5 | 1.0801 | 0.06649 | 0.0135 | 16.2445
16 | 1.0941 | 0.07087 | 0.0129 | 15.4381
16.5 | 1.1097 | 0.07531 | 0.0121 | 14.7351
17 | 1.1281 | 0.07921 | 0.0116 | 14.2419
17.5 | 1.1402 | 0.08437 | 0.0102 | 13.5143
18 | 1.1596 | 0.08835 | 0.0093 | 13.1251
18.5 | 1.1717 | 0.09353 | 0.0079 | 12.5275
19 | 1.1747 | 0.10029 | 0.0052 | 11.713
19.5 | 1.1836 | 0.1061 | 0.0028 | 11.1555
20 | 1.1959 | 0.11131 | 0.001 | 10.7439

## 21. Re 250k Mach 0.25 (1)
BIGFOIL.COM POLAR EXPORT
NACA63-120 a=0.8
NACA63-120 a=0.8 |  |  |  | Cl Max: | 1.442 | at alpha= | 14 | deg
JavaFoil+Calcfoil stall+Eppler ext transition |  |  |  | L/D Max: | 58.59 | at alpha= | 7.5 | deg
Re: | 250000 |  |  | Cd Min: | 0.01074 | at alpha= | -1.5 | deg
Mach: | 0.25 |  |  | Cl=0 at alpha= | -0.79231 | deg
|  |  |  | @ Cl=0.1, Cd= | 0.011218
|  |  |  | @ Cl=0.4, Cd= | 0.011934
|  |  |  | @ Cl=0.6, Cd= | 0.012937
alpha (deg) | Cl | Cd | Cm | Cl/Cd
-19 | -1.054 | 0.19471 | 0.004 | -5.412
-18.5 | -1.085 | 0.17963 | 0.003 | -6.041
-18 | -1.111 | 0.16934 | 0.003 | -6.563
-17.5 | -1.134 | 0.15864 | 0.003 | -7.15
-17 | -1.151 | 0.14907 | 0.003 | -7.723
-16.5 | -1.164 | 0.14048 | 0.002 | -8.283
-16 | -1.175 | 0.13001 | 0.002 | -9.036
-15.5 | -1.183 | 0.1208 | 0.002 | -9.79
-15 | -1.185 | 0.11172 | 0.002 | -10.608
-14.5 | -1.264 | 0.07179 | 0.002 | -17.609
-14 | -1.283 | 0.05721 | 0.001 | -22.426
-13.5 | -1.275 | 0.05101 | 0.001 | -25.001
-13 | -1.258 | 0.04611 | 0 | -27.294
-12.5 | -1.235 | 0.04243 | -0.001 | -29.099
-12 | -1.206 | 0.03939 | -0.001 | -30.606
-11.5 | -1.173 | 0.03651 | -0.002 | -32.131
-11 | -1.136 | 0.03419 | -0.003 | -33.223
-10.5 | -1.096 | 0.03201 | -0.003 | -34.238
-10 | -1.053 | 0.03 | -0.004 | -35.11
-9.5 | -1.008 | 0.02819 | -0.005 | -35.747
-9 | -0.96 | 0.02646 | -0.005 | -36.289
-8.5 | -0.911 | 0.02483 | -0.006 | -36.674
-8 | -0.86 | 0.02188 | -0.007 | -39.318
-7.5 | -0.809 | 0.01669 | -0.008 | -48.492
-7 | -0.753 | 0.0158 | -0.008 | -47.661
-6.5 | -0.696 | 0.01509 | -0.009 | -46.124
-6 | -0.639 | 0.01444 | -0.01 | -44.218
-5.5 | -0.58 | 0.01391 | -0.01 | -41.706
-5 | -0.521 | 0.0134 | -0.011 | -38.871
-4.5 | -0.461 | 0.01294 | -0.012 | -35.638
-4 | -0.401 | 0.01256 | -0.013 | -31.91
-3.5 | -0.34 | 0.0122 | -0.014 | -27.854
-3 | -0.278 | 0.01188 | -0.014 | -23.417
-2.5 | -0.216 | 0.01168 | -0.015 | -18.514
-2 | -0.154 | 0.01147 | -0.016 | -13.413
-1.5 | -0.091 | 0.01074 | -0.017 | -8.44
-1 | -0.027 | 0.01106 | -0.018 | -2.458
-0.5 | 0.038 | 0.01084 | -0.018 | 3.484
0 | 0.102 | 0.01123 | -0.019 | 9.038
0.5 | 0.165 | 0.01133 | -0.02 | 14.583
1 | 0.229 | 0.01144 | -0.02 | 19.982
1.5 | 0.292 | 0.01157 | -0.021 | 25.193
2 | 0.353 | 0.01176 | -0.022 | 30.025
2.5 | 0.415 | 0.01199 | -0.022 | 34.624
3 | 0.477 | 0.01224 | -0.023 | 38.943
3.5 | 0.538 | 0.01257 | -0.024 | 42.801
4 | 0.599 | 0.01293 | -0.024 | 46.312
4.5 | 0.659 | 0.01334 | -0.025 | 49.428
5 | 0.719 | 0.01378 | -0.026 | 52.175
5.5 | 0.778 | 0.01427 | -0.026 | 54.511
6 | 0.836 | 0.01483 | -0.027 | 56.323
6.5 | 0.892 | 0.01552 | -0.028 | 57.478
7 | 0.948 | 0.01626 | -0.028 | 58.3
7.5 | 1.003 | 0.01711 | -0.029 | 58.59
8 | 1.056 | 0.01805 | -0.029 | 58.471
8.5 | 1.108 | 0.02045 | -0.03 | 54.171
9 | 1.148 | 0.02765 | -0.03 | 41.518
9.5 | 1.194 | 0.02963 | -0.031 | 40.282
10 | 1.237 | 0.03151 | -0.031 | 39.269
10.5 | 1.278 | 0.03351 | -0.032 | 38.152
11 | 1.317 | 0.03569 | -0.032 | 36.899
11.5 | 1.35 | 0.03811 | -0.033 | 35.407
12 | 1.378 | 0.0408 | -0.033 | 33.777
12.5 | 1.402 | 0.04362 | -0.034 | 32.146
13 | 1.421 | 0.04688 | -0.034 | 30.318
13.5 | 1.435 | 0.05075 | -0.035 | 28.271
14 | 1.442 | 0.05505 | -0.035 | 26.191
14.5 | 1.44 | 0.06117 | -0.035 | 23.533
15 | 1.432 | 0.06766 | -0.035 | 21.172
15.5 | 1.401 | 0.08128 | -0.034 | 17.242
16 | 1.288 | 0.12929 | -0.024 | 9.961
16.5 | 1.268 | 0.1404 | -0.022 | 9.032
17 | 1.248 | 0.14999 | -0.021 | 8.324
17.5 | 1.222 | 0.16027 | -0.021 | 7.626
18 | 1.19 | 0.16942 | -0.021 | 7.025
18.5 | 1.152 | 0.18124 | -0.021 | 6.357
19 | 1.11 | 0.19075 | -0.021 | 5.819

## 22. Re 250k Mach 0.25 (2)
BIGFOIL.COM POLAR EXPORT
NACA63-120 a=0.8
NACA63-120 a=0.8 |  |  |  | Cl Max: | 1.1177 | at alpha= | 18 | deg
XFOIL ncrit=9 |  |  |  | L/D Max: | 60.8019 | at alpha= | 8.5 | deg
Re: | 250000 |  |  | Cd Min: | 0.21493 | at alpha= | -20 | deg
Mach: | 0.25 |  |  | Cl=0 at alpha= | -0.76373 | deg
|  |  |  | @ Cl=0.1, Cd= | 0.014863
|  |  |  | @ Cl=0.4, Cd= | 0.015336
|  |  |  | @ Cl=0.6, Cd= | 0.015845
alpha (deg) | Cl | Cd | Cm | Cl/Cd
-20 | -0.6881 | 0.21493 | 0.0276 | -3.2015
-19.5 | -0.6493 | 0.21033 | 0.0278 | -3.0871
-19 | -0.6671 | 0.19177 | 0.0173 | -3.4786
-18.5 | -0.8996 | 0.12352 | -0.0194 | -7.283
-18 | -0.9425 | 0.10784 | -0.029 | -8.7398
-17.5 | -0.9666 | 0.09619 | -0.0354 | -10.0489
-17 | -0.9828 | 0.08634 | -0.0402 | -11.3829
-16.5 | -0.9938 | 0.07766 | -0.0439 | -12.7968
-16 | -0.9876 | 0.07158 | -0.0456 | -13.7972
-15.5 | -0.9712 | 0.06697 | -0.0466 | -14.502
-15 | -0.9579 | 0.06206 | -0.0475 | -15.4351
-14.5 | -0.9368 | 0.05833 | -0.0476 | -16.0603
-14 | -0.917 | 0.05449 | -0.048 | -16.8288
-13.5 | -0.8963 | 0.05096 | -0.0479 | -17.5883
-13 | -0.8766 | 0.0473 | -0.0481 | -18.5328
-12.5 | -0.8608 | 0.04347 | -0.0482 | -19.8022
-12 | -0.8467 | 0.03949 | -0.0486 | -21.4409
-11.5 | -0.8333 | 0.03546 | -0.0495 | -23.4997
-11 | -0.8078 | 0.03091 | -0.0539 | -26.1339
-10.5 | -0.8078 | 0.02767 | -0.0507 | -29.1941
-10 | -0.8099 | 0.02456 | -0.0469 | -32.9764
-9.5 | -0.815 | 0.02148 | -0.0424 | -37.9423
-9 | -0.8231 | 0.01869 | -0.0366 | -44.0396
-8.5 | -0.8317 | 0.01682 | -0.0287 | -49.4471
-8 | -0.8122 | 0.01567 | -0.0236 | -51.8315
-7.5 | -0.773 | 0.0152 | -0.0207 | -50.8553
-7 | -0.7242 | 0.01507 | -0.0191 | -48.0557
-6.5 | -0.6725 | 0.01513 | -0.0179 | -44.4481
-6 | -0.6176 | 0.01513 | -0.017 | -40.8196
-5.5 | -0.5596 | 0.01516 | -0.0168 | -36.9129
-5 | -0.5015 | 0.01524 | -0.0165 | -32.9068
-4.5 | -0.4427 | 0.01535 | -0.0163 | -28.8404
-4 | -0.3848 | 0.0153 | -0.0163 | -25.1503
-3.5 | -0.3255 | 0.01525 | -0.0164 | -21.3443
-3 | -0.2661 | 0.01517 | -0.0167 | -17.5412
-2.5 | -0.2072 | 0.01508 | -0.017 | -13.7401
-2 | -0.1474 | 0.01502 | -0.0174 | -9.8136
-1.5 | -0.0878 | 0.01492 | -0.0178 | -5.8847
-1 | -0.0284 | 0.01488 | -0.0183 | -1.9086
-0.5 | 0.0317 | 0.01485 | -0.0188 | 2.1347
0 | 0.0907 | 0.01486 | -0.0193 | 6.1036
0.5 | 0.1511 | 0.01488 | -0.0198 | 10.1546
1 | 0.2098 | 0.01496 | -0.0203 | 14.0241
1.5 | 0.2699 | 0.01503 | -0.0207 | 17.9574
2 | 0.3287 | 0.01518 | -0.0212 | 21.6535
2.5 | 0.3881 | 0.0153 | -0.0215 | 25.366
3 | 0.4468 | 0.01548 | -0.0219 | 28.863
3.5 | 0.5057 | 0.01561 | -0.022 | 32.3959
4 | 0.5633 | 0.01579 | -0.0221 | 35.6745
4.5 | 0.6231 | 0.01588 | -0.0223 | 39.238
5 | 0.6781 | 0.01609 | -0.0218 | 42.1442
5.5 | 0.7363 | 0.01605 | -0.0217 | 45.8754
6 | 0.7926 | 0.01599 | -0.0209 | 49.5685
6.5 | 0.8481 | 0.016 | -0.0202 | 53.0063
7 | 0.9 | 0.01611 | -0.0191 | 55.8659
7.5 | 0.9483 | 0.01619 | -0.0171 | 58.5732
8 | 0.9861 | 0.01631 | -0.0137 | 60.4598
8.5 | 1.016 | 0.01671 | -0.0093 | 60.8019
9 | 1.0245 | 0.01754 | -0.002 | 58.4094
9.5 | 1.0212 | 0.01938 | 0.0052 | 52.6935
10 | 1.01 | 0.02218 | 0.0117 | 45.5365
10.5 | 0.9958 | 0.0256 | 0.0174 | 38.8984
11 | 1.0025 | 0.02989 | 0.017 | 33.5396
11.5 | 1.0039 | 0.03456 | 0.0174 | 29.048
12 | 1.0033 | 0.03955 | 0.0179 | 25.3679
12.5 | 1.0075 | 0.04443 | 0.0181 | 22.6761
13.5 | 1.0132 | 0.05504 | 0.0178 | 18.4084
14 | 1.0208 | 0.06015 | 0.0174 | 16.9709
14.5 | 1.0323 | 0.06507 | 0.0167 | 15.8645
15 | 1.0461 | 0.06978 | 0.0163 | 14.9914
15.5 | 1.0613 | 0.07435 | 0.0157 | 14.2744
16 | 1.0747 | 0.0795 | 0.0146 | 13.5182
16.5 | 1.0942 | 0.08365 | 0.0142 | 13.0807
17 | 1.0996 | 0.09023 | 0.0121 | 12.1866
17.5 | 1.1096 | 0.09614 | 0.0101 | 11.5415
18 | 1.1177 | 0.10238 | 0.0081 | 10.9172
18.5 | 1.1042 | 0.11231 | 0.0033 | 9.8317
19 | 1.0882 | 0.12302 | -0.0025 | 8.8457
19.5 | 1.0693 | 0.13457 | -0.0093 | 7.9461
20 | 1.0602 | 0.14454 | -0.0155 | 7.335

## 23. Re 250k Mach 0.50 (1)
BIGFOIL.COM POLAR EXPORT
NACA63-120 a=0.8
NACA63-120 a=0.8 |  |  |  | Cl Max: | 1.244 | at alpha= | 10 | deg
JavaFoil+Calcfoil stall+Eppler ext transition |  |  |  | L/D Max: | 51.134 | at alpha= | 6.5 | deg
Re: | 250000 |  |  | Cd Min: | 0.01259 | at alpha= | 0 | deg
Mach: | 0.5 |  |  | Cl=0 at alpha= | -0.79286 | deg
|  |  |  | @ Cl=0.1, Cd= | 0.012593
|  |  |  | @ Cl=0.4, Cd= | 0.013348
|  |  |  | @ Cl=0.6, Cd= | 0.014514
alpha (deg) | Cl | Cd | Cm | Cl/Cd
-20 | -1.098 | 0.287 | 0.006 | -3.826
-19.5 | -1.07 | 0.27013 | 0.006 | -3.962
-19 | -1.04 | 0.27193 | 0.005 | -3.823
-18.5 | -1.012 | 0.26564 | 0.005 | -3.809
-18 | -0.984 | 0.26181 | 0.004 | -3.759
-17.5 | -0.955 | 0.2521 | 0.004 | -3.787
-17 | -0.926 | 0.24216 | 0.003 | -3.824
-16.5 | -0.898 | 0.22608 | 0.003 | -3.973
-16 | -0.869 | 0.21996 | 0.002 | -3.951
-15.5 | -0.84 | 0.21829 | 0.002 | -3.848
-15 | -0.812 | 0.21184 | 0.002 | -3.833
-14.5 | -0.782 | 0.19821 | 0.001 | -3.948
-14 | -0.754 | 0.18792 | 0.001 | -4.013
-13.5 | -0.726 | 0.18638 | 0 | -3.896
-13 | -0.697 | 0.17218 | 0 | -4.051
-12.5 | -0.669 | 0.16265 | 0 | -4.111
-12 | -0.641 | 0.14964 | -0.001 | -4.281
-11.5 | -0.612 | 0.12081 | -0.001 | -5.064
-11 | -0.864 | 0.08946 | -0.001 | -9.664
-10.5 | -0.923 | 0.07973 | -0.002 | -11.573
-10 | -1.054 | 0.04268 | -0.004 | -24.694
-9.5 | -1.042 | 0.03852 | -0.005 | -27.052
-9 | -1.013 | 0.0353 | -0.006 | -28.695
-8.5 | -0.974 | 0.03244 | -0.007 | -30.016
-8 | -0.927 | 0.03003 | -0.007 | -30.854
-7.5 | -0.874 | 0.0278 | -0.008 | -31.438
-7 | -0.821 | 0.02305 | -0.009 | -35.629
-6.5 | -0.762 | 0.01836 | -0.01 | -41.518
-6 | -0.7 | 0.01732 | -0.011 | -40.436
-5.5 | -0.637 | 0.0165 | -0.012 | -38.62
-5 | -0.573 | 0.01574 | -0.012 | -36.4
-4.5 | -0.507 | 0.01513 | -0.013 | -33.546
-4 | -0.441 | 0.01455 | -0.014 | -30.294
-3.5 | -0.374 | 0.01411 | -0.015 | -26.472
-3 | -0.306 | 0.01374 | -0.016 | -22.246
-2.5 | -0.237 | 0.01302 | -0.016 | -18.218
-2 | -0.168 | 0.0132 | -0.017 | -12.764
-1.5 | -0.099 | 0.01295 | -0.018 | -7.658
-1 | -0.029 | 0.01276 | -0.019 | -2.311
-0.5 | 0.041 | 0.01261 | -0.02 | 3.261
0 | 0.112 | 0.01259 | -0.02 | 8.898
0.5 | 0.182 | 0.01274 | -0.021 | 14.322
1 | 0.252 | 0.01275 | -0.022 | 19.805
1.5 | 0.322 | 0.01301 | -0.023 | 24.756
2 | 0.39 | 0.01331 | -0.024 | 29.267
2.5 | 0.458 | 0.01357 | -0.025 | 33.755
3 | 0.526 | 0.01395 | -0.025 | 37.708
3.5 | 0.593 | 0.01446 | -0.026 | 41.049
4 | 0.66 | 0.01498 | -0.027 | 44.064
4.5 | 0.726 | 0.01561 | -0.028 | 46.488
5 | 0.791 | 0.01631 | -0.028 | 48.483
5.5 | 0.854 | 0.01713 | -0.029 | 49.884
6 | 0.916 | 0.01802 | -0.03 | 50.802
6.5 | 0.975 | 0.01908 | -0.03 | 51.134
7 | 1.034 | 0.02032 | -0.031 | 50.869
7.5 | 1.091 | 0.02281 | -0.032 | 47.826
8 | 1.132 | 0.03203 | -0.032 | 35.354
8.5 | 1.175 | 0.03486 | -0.033 | 33.713
9 | 1.211 | 0.03776 | -0.033 | 32.055
9.5 | 1.235 | 0.04109 | -0.034 | 30.062
10 | 1.244 | 0.04507 | -0.034 | 27.595
10.5 | 1.224 | 0.05046 | -0.034 | 24.248
11 | 1.017 | 0.09125 | -0.018 | 11.15
11.5 | 0.699 | 0.1337 | -0.015 | 5.23
12 | 0.728 | 0.14897 | -0.017 | 4.888
12.5 | 0.756 | 0.15879 | -0.018 | 4.761
13 | 0.784 | 0.16441 | -0.018 | 4.768
13.5 | 0.813 | 0.17547 | -0.02 | 4.634
14 | 0.841 | 0.18976 | -0.02 | 4.43
14.5 | 0.869 | 0.19628 | -0.022 | 4.429
15 | 0.898 | 0.20454 | -0.023 | 4.391

## 24. Re 250k Mach 0.50 (2)
BIGFOIL.COM POLAR EXPORT
NACA63-120 a=0.8
NACA63-120 a=0.8 |  |  |  | Cl Max: | 0.9425 | at alpha= | 8 | deg
XFOIL ncrit=9 |  |  |  | L/D Max: | 44.6539 | at alpha= | 6.5 | deg
Re: | 250000 |  |  | Cd Min: | 0.20953 | at alpha= | -18 | deg
Mach: | 0.5 |  |  | Cl=0 at alpha= | -0.74328 | deg
|  |  |  | @ Cl=0.1, Cd= | 0.017097
|  |  |  | @ Cl=0.4, Cd= | 0.017943
|  |  |  | @ Cl=0.6, Cd= | 0.018867
alpha (deg) | Cl | Cd | Cm | Cl/Cd
-18 | -0.6131 | 0.20953 | 0.0215 | -2.9261
-17.5 | -0.6057 | 0.1953 | 0.0141 | -3.1014
-17 | -0.5925 | 0.18495 | 0.0081 | -3.2036
-16.5 | -0.5873 | 0.1728 | 0.0009 | -3.3987
-16 | -0.5943 | 0.15802 | -0.0077 | -3.7609
-15.5 | -0.5862 | 0.14823 | -0.0136 | -3.9547
-15 | -0.622 | 0.12964 | -0.0247 | -4.7979
-14.5 | -0.6998 | 0.10675 | -0.0399 | -6.5555
-14 | -0.7455 | 0.09135 | -0.0498 | -8.1609
-13.5 | -0.7611 | 0.08106 | -0.0555 | -9.3893
-13 | -0.7676 | 0.07228 | -0.0599 | -10.6198
-12.5 | -0.7674 | 0.06449 | -0.0635 | -11.8995
-12 | -0.7443 | 0.05846 | -0.0679 | -12.7318
-11.5 | -0.7264 | 0.05339 | -0.0692 | -13.6055
-11 | -0.7185 | 0.04915 | -0.0674 | -14.6185
-10 | -0.7115 | 0.04024 | -0.0639 | -17.6814
-9.5 | -0.7112 | 0.03582 | -0.0619 | -19.8548
-9 | -0.7166 | 0.0314 | -0.0594 | -22.8217
-8.5 | -0.7258 | 0.02712 | -0.0561 | -26.7625
-8 | -0.7383 | 0.02312 | -0.0517 | -31.9334
-7.5 | -0.7503 | 0.01984 | -0.0457 | -37.8175
-7 | -0.7539 | 0.01805 | -0.0378 | -41.7673
-6.5 | -0.7263 | 0.01768 | -0.0317 | -41.0803
-6 | -0.6758 | 0.01764 | -0.028 | -38.3107
-5.5 | -0.6178 | 0.01765 | -0.0255 | -35.0028
-5 | -0.5564 | 0.01771 | -0.0238 | -31.4173
-4.5 | -0.4918 | 0.01784 | -0.0223 | -27.5673
-4 | -0.4241 | 0.01805 | -0.0216 | -23.4958
-3.5 | -0.3597 | 0.01787 | -0.0208 | -20.1287
-3 | -0.2986 | 0.01753 | -0.0203 | -17.0337
-2.5 | -0.2288 | 0.01761 | -0.0202 | -12.9926
-2 | -0.1658 | 0.01729 | -0.0201 | -9.5894
-1.5 | -0.0984 | 0.01733 | -0.0201 | -5.678
-1 | -0.0344 | 0.01709 | -0.0203 | -2.0129
-0.5 | 0.0326 | 0.01717 | -0.0204 | 1.8987
0 | 0.0969 | 0.01709 | -0.0207 | 5.67
0.5 | 0.1637 | 0.01723 | -0.0207 | 9.5009
1 | 0.2274 | 0.01732 | -0.0209 | 13.1293
1.5 | 0.2943 | 0.01752 | -0.0208 | 16.7979
2 | 0.3564 | 0.01778 | -0.0208 | 20.045
2.5 | 0.4231 | 0.01803 | -0.0205 | 23.4664
3 | 0.4834 | 0.01837 | -0.02 | 26.3146
3.5 | 0.5453 | 0.01875 | -0.019 | 29.0827
4 | 0.6109 | 0.01889 | -0.0185 | 32.3399
4.5 | 0.6642 | 0.01947 | -0.0164 | 34.114
5 | 0.7273 | 0.0196 | -0.0151 | 37.1071
5.5 | 0.7898 | 0.01947 | -0.0131 | 40.565
6 | 0.8426 | 0.0195 | -0.0099 | 43.2103
6.5 | 0.8837 | 0.01979 | -0.0053 | 44.6539
7 | 0.9044 | 0.02032 | 0.002 | 44.5079
7.5 | 0.9314 | 0.02112 | 0.0077 | 44.1004
8 | 0.9425 | 0.02291 | 0.0135 | 41.1392
8.5 | 0.9418 | 0.02584 | 0.0187 | 36.4474
9 | 0.9327 | 0.02974 | 0.0235 | 31.3618
9.5 | 0.9181 | 0.03447 | 0.0273 | 26.6348
10 | 0.9081 | 0.03957 | 0.0299 | 22.9492
10.5 | 0.9005 | 0.04491 | 0.0317 | 20.0512
11 | 0.8932 | 0.05036 | 0.0333 | 17.7363
11.5 | 0.8967 | 0.05616 | 0.0329 | 15.9669
12 | 0.9047 | 0.06268 | 0.0299 | 14.4336
12.5 | 0.9131 | 0.06911 | 0.0281 | 13.2123
13 | 0.9212 | 0.07574 | 0.0263 | 12.1627

## 25. Re 500k Mach 0.00 (1)
BIGFOIL.COM POLAR EXPORT
NACA63-120 a=0.8
NACA63-120 a=0.8 |  |  |  | Cl Max: | 1.552 | at alpha= | 17 | deg
JavaFoil+Calcfoil stall+Eppler ext transition |  |  |  | L/D Max: | 81.03 | at alpha= | 7.5 | deg
Re: | 500000 |  |  | Cd Min: | 0.00856 | at alpha= | -1 | deg
Mach: | 0 |  |  | Cl=0 at alpha= | -0.79365 | deg
|  |  |  | @ Cl=0.1, Cd= | 0.00865
|  |  |  | @ Cl=0.4, Cd= | 0.0089971
|  |  |  | @ Cl=0.6, Cd= | 0.0097151
alpha (deg) | Cl | Cd | Cm | Cl/Cd
-20 | -1.307 | 0.14878 | 0.006 | -8.787
-19.5 | -1.335 | 0.12829 | 0.006 | -10.408
-19 | -1.359 | 0.11037 | 0.006 | -12.315
-18.5 | -1.396 | 0.08746 | 0.006 | -15.966
-18 | -1.407 | 0.07779 | 0.006 | -18.084
-17.5 | -1.414 | 0.06937 | 0.005 | -20.383
-17 | -1.413 | 0.06398 | 0.005 | -22.09
-16.5 | -1.411 | 0.05808 | 0.004 | -24.287
-16 | -1.403 | 0.05347 | 0.004 | -26.238
-15.5 | -1.392 | 0.04939 | 0.003 | -28.176
-15 | -1.376 | 0.04592 | 0.002 | -29.966
-14.5 | -1.357 | 0.04262 | 0.002 | -31.843
-14 | -1.335 | 0.03967 | 0.001 | -33.642
-13.5 | -1.309 | 0.03703 | 0.001 | -35.345
-13 | -1.278 | 0.03446 | 0 | -37.096
-12.5 | -1.244 | 0.03231 | -0.001 | -38.522
-12 | -1.208 | 0.03043 | -0.001 | -39.694
-11.5 | -1.169 | 0.02854 | -0.002 | -40.974
-11 | -1.128 | 0.02689 | -0.003 | -41.961
-10.5 | -1.085 | 0.02526 | -0.003 | -42.961
-10 | -1.04 | 0.0238 | -0.004 | -43.686
-9.5 | -0.993 | 0.02234 | -0.005 | -44.452
-9 | -0.944 | 0.02099 | -0.005 | -44.987
-8.5 | -0.894 | 0.01985 | -0.006 | -45.043
-8 | -0.852 | 0.01371 | -0.007 | -62.17
-7.5 | -0.801 | 0.01177 | -0.007 | -68.048
-7 | -0.747 | 0.01112 | -0.008 | -67.171
-6.5 | -0.691 | 0.0106 | -0.009 | -65.221
-6 | -0.635 | 0.01021 | -0.01 | -62.129
-5.5 | -0.577 | 0.00987 | -0.01 | -58.483
-5 | -0.519 | 0.00956 | -0.011 | -54.314
-4.5 | -0.464 | 0.00918 | -0.012 | -50.53
-4 | -0.402 | 0.00901 | -0.013 | -44.572
-3.5 | -0.339 | 0.00887 | -0.014 | -38.254
-3 | -0.277 | 0.00875 | -0.014 | -31.643
-2.5 | -0.214 | 0.00868 | -0.015 | -24.702
-2 | -0.152 | 0.00865 | -0.016 | -17.548
-1.5 | -0.089 | 0.00857 | -0.016 | -10.389
-1 | -0.026 | 0.00856 | -0.017 | -3.076
-0.5 | 0.037 | 0.00858 | -0.018 | 4.26
0 | 0.1 | 0.00865 | -0.019 | 11.498
0.5 | 0.162 | 0.00864 | -0.019 | 18.797
1 | 0.225 | 0.00868 | -0.02 | 25.947
1.5 | 0.288 | 0.00881 | -0.021 | 32.695
2 | 0.35 | 0.00886 | -0.022 | 39.483
2.5 | 0.412 | 0.00903 | -0.022 | 45.695
3 | 0.471 | 0.00906 | -0.023 | 52.053
3.5 | 0.531 | 0.00945 | -0.023 | 56.22
4 | 0.591 | 0.00968 | -0.024 | 61.062
4.5 | 0.65 | 0.00991 | -0.025 | 65.589
5 | 0.709 | 0.01018 | -0.025 | 69.669
5.5 | 0.767 | 0.01045 | -0.026 | 73.409
6 | 0.824 | 0.01081 | -0.027 | 76.253
6.5 | 0.881 | 0.01122 | -0.027 | 78.474
7 | 0.936 | 0.0117 | -0.028 | 80.035
7.5 | 0.991 | 0.01222 | -0.028 | 81.03
8 | 1.043 | 0.01292 | -0.029 | 80.731
8.5 | 1.094 | 0.01381 | -0.03 | 79.217
9 | 1.133 | 0.0201 | -0.03 | 56.341
9.5 | 1.176 | 0.02336 | -0.03 | 50.35
10 | 1.221 | 0.02497 | -0.031 | 48.905
10.5 | 1.265 | 0.02647 | -0.031 | 47.801
11 | 1.307 | 0.02803 | -0.032 | 46.619
11.5 | 1.345 | 0.02971 | -0.032 | 45.271
12 | 1.38 | 0.03158 | -0.033 | 43.696
12.5 | 1.412 | 0.0335 | -0.033 | 42.151
13 | 1.441 | 0.03575 | -0.034 | 40.321
13.5 | 1.467 | 0.03818 | -0.034 | 38.431
14 | 1.49 | 0.04093 | -0.035 | 36.39
14.5 | 1.509 | 0.04357 | -0.035 | 34.64
15 | 1.525 | 0.0466 | -0.035 | 32.727
15.5 | 1.537 | 0.05018 | -0.036 | 30.626
16 | 1.546 | 0.05338 | -0.036 | 28.969
16.5 | 1.551 | 0.05752 | -0.036 | 26.971
17 | 1.552 | 0.06206 | -0.037 | 25.016
17.5 | 1.548 | 0.06673 | -0.037 | 23.199
18 | 1.538 | 0.07236 | -0.037 | 21.26
18.5 | 1.525 | 0.07866 | -0.037 | 19.388
19 | 1.505 | 0.08761 | -0.037 | 17.175
19.5 | 1.487 | 0.09475 | -0.037 | 15.695
20 | 1.455 | 0.1091 | -0.037 | 13.337

## 26. Re 500k Mach 0.00 (2)
BIGFOIL.COM POLAR EXPORT
NACA63-120 a=0.8
NACA63-120 a=0.8 |  |  |  | Cl Max: | 1.1968 | at alpha= | 20 | deg
XFOIL ncrit=9 |  |  |  | L/D Max: | 83.6041 | at alpha= | 8 | deg
Re: | 500000 |  |  | Cd Min: | 0.11145 | at alpha= | 20 | deg
Mach: | 0 |  |  | Cl=0 at alpha= | -0.76949 | deg
|  |  |  | @ Cl=0.1, Cd= | 0.0096161
|  |  |  | @ Cl=0.4, Cd= | 0.0099127
|  |  |  | @ Cl=0.6, Cd= | 0.010256
alpha (deg) | Cl | Cd | Cm | Cl/Cd
-20 | -1.1095 | 0.10313 | -0.0208 | -10.7583
-19.5 | -1.1032 | 0.09688 | -0.0239 | -11.3873
-19 | -1.0975 | 0.09053 | -0.0268 | -12.1231
-18.5 | -1.0903 | 0.08454 | -0.0294 | -12.8969
-18 | -1.0804 | 0.07941 | -0.0312 | -13.6053
-17.5 | -1.0709 | 0.07416 | -0.0331 | -14.4404
-17 | -1.06 | 0.06916 | -0.0347 | -15.3268
-16.5 | -1.0476 | 0.06438 | -0.0362 | -16.2721
-16 | -1.0388 | 0.05957 | -0.0372 | -17.4383
-15.5 | -1.0293 | 0.05485 | -0.0383 | -18.7657
-15 | -1.0158 | 0.05064 | -0.0391 | -20.0592
-14.5 | -1.0056 | 0.04631 | -0.0396 | -21.7145
-14 | -0.9969 | 0.042 | -0.0399 | -23.7357
-13.5 | -0.9811 | 0.03847 | -0.04 | -25.503
-13 | -0.9736 | 0.03442 | -0.0398 | -28.2859
-12 | -0.9307 | 0.02791 | -0.0418 | -33.3465
-11.5 | -0.9245 | 0.02508 | -0.0389 | -36.862
-11 | -0.916 | 0.02245 | -0.0359 | -40.8018
-10.5 | -0.9056 | 0.02005 | -0.0328 | -45.1671
-10 | -0.8917 | 0.01802 | -0.0295 | -49.4839
-9.5 | -0.8815 | 0.01613 | -0.0251 | -54.6497
-9 | -0.8705 | 0.01475 | -0.0195 | -59.0169
-8.5 | -0.8445 | 0.01343 | -0.0161 | -62.8816
-8 | -0.8112 | 0.0121 | -0.0136 | -67.0413
-7.5 | -0.7696 | 0.01111 | -0.0122 | -69.2709
-7 | -0.7196 | 0.01065 | -0.0117 | -67.5681
-6.5 | -0.6655 | 0.01033 | -0.0118 | -64.424
-6 | -0.6101 | 0.01021 | -0.0119 | -59.7551
-5.5 | -0.5531 | 0.01009 | -0.0123 | -54.8167
-5 | -0.4958 | 0.00998 | -0.0128 | -49.6794
-4.5 | -0.4382 | 0.00988 | -0.0132 | -44.3522
-4 | -0.3801 | 0.00986 | -0.0138 | -38.5497
-3.5 | -0.3217 | 0.00986 | -0.0143 | -32.6268
-3 | -0.263 | 0.00975 | -0.015 | -26.9744
-2.5 | -0.2042 | 0.00978 | -0.0157 | -20.8793
-2 | -0.1453 | 0.00967 | -0.0164 | -15.0259
-1.5 | -0.0863 | 0.0097 | -0.0171 | -8.8969
-1 | -0.0272 | 0.00961 | -0.0178 | -2.8304
-0.5 | 0.0318 | 0.00964 | -0.0186 | 3.2988
0 | 0.091 | 0.00961 | -0.0193 | 9.4693
0.5 | 0.15 | 0.00965 | -0.02 | 15.544
1 | 0.209 | 0.00969 | -0.0208 | 21.5686
1.5 | 0.2679 | 0.00973 | -0.0215 | 27.5334
2 | 0.3268 | 0.00983 | -0.0222 | 33.2452
2.5 | 0.3853 | 0.00988 | -0.0228 | 38.998
3 | 0.4437 | 0.01001 | -0.0235 | 44.3257
3.5 | 0.5017 | 0.01005 | -0.024 | 49.9204
4 | 0.5596 | 0.0102 | -0.0246 | 54.8627
4.5 | 0.617 | 0.01028 | -0.025 | 60.0195
5 | 0.6735 | 0.01035 | -0.0253 | 65.0725
5.5 | 0.7295 | 0.01051 | -0.0255 | 69.4101
6 | 0.7848 | 0.01068 | -0.0256 | 73.4831
6.5 | 0.8399 | 0.01085 | -0.0257 | 77.4101
7 | 0.892 | 0.01105 | -0.0253 | 80.724
7.5 | 0.9422 | 0.01135 | -0.0247 | 83.0132
8 | 0.9882 | 0.01182 | -0.0234 | 83.6041
8.5 | 1.0247 | 0.01261 | -0.0208 | 81.2609
9 | 1.0435 | 0.01387 | -0.0157 | 75.2343
9.5 | 1.0447 | 0.01556 | -0.0085 | 67.1401
10 | 1.0493 | 0.01765 | -0.003 | 59.4504
10.5 | 1.0547 | 0.02007 | 0.0014 | 52.5511
11 | 1.0621 | 0.02264 | 0.0051 | 46.9125
11.5 | 1.0679 | 0.02538 | 0.0086 | 42.0764
12 | 1.0882 | 0.02829 | 0.0087 | 38.4659
13 | 1.1046 | 0.03568 | 0.0111 | 30.9585
13.5 | 1.1118 | 0.03986 | 0.0118 | 27.8926
14 | 1.1199 | 0.04418 | 0.0121 | 25.3486
14.5 | 1.1272 | 0.04879 | 0.012 | 23.1031
15 | 1.1326 | 0.05379 | 0.0117 | 21.056
15.5 | 1.1417 | 0.05861 | 0.0111 | 19.4796
16 | 1.1479 | 0.06391 | 0.0101 | 17.9612
16.5 | 1.1506 | 0.06978 | 0.0089 | 16.489
17 | 1.1599 | 0.07509 | 0.0074 | 15.4468
17.5 | 1.1658 | 0.08096 | 0.0057 | 14.3997
18 | 1.169 | 0.08716 | 0.0037 | 13.4121
18.5 | 1.1771 | 0.09306 | 0.0015 | 12.6488
19 | 1.1834 | 0.09928 | -0.001 | 11.9198
19.5 | 1.1889 | 0.1056 | -0.0036 | 11.2585
20 | 1.1968 | 0.11145 | -0.006 | 10.7384

## 27. Re 500k Mach 0.10 (1)
BIGFOIL.COM POLAR EXPORT
NACA63-120 a=0.8
NACA63-120 a=0.8 |  |  |  | Cl Max: | 1.537 | at alpha= | 16.5 | deg
JavaFoil+Calcfoil stall+Eppler ext transition |  |  |  | L/D Max: | 80.553 | at alpha= | 7.5 | deg
Re: | 500000 |  |  | Cd Min: | 0.00856 | at alpha= | -1 | deg
Mach: | 0.1 |  |  | Cl=0 at alpha= | -0.79365 | deg
|  |  |  | @ Cl=0.1, Cd= | 0.00867
|  |  |  | @ Cl=0.4, Cd= | 0.0090084
|  |  |  | @ Cl=0.6, Cd= | 0.0097492
alpha (deg) | Cl | Cd | Cm | Cl/Cd
-20 | -1.265 | 0.15979 | 0.006 | -7.913
-19.5 | -1.292 | 0.14019 | 0.006 | -9.216
-19 | -1.316 | 0.12325 | 0.006 | -10.677
-18.5 | -1.362 | 0.09543 | 0.006 | -14.268
-18 | -1.38 | 0.0829 | 0.006 | -16.645
-17.5 | -1.393 | 0.07271 | 0.005 | -19.16
-17 | -1.398 | 0.06581 | 0.005 | -21.238
-16.5 | -1.397 | 0.05993 | 0.004 | -23.316
-16 | -1.392 | 0.05492 | 0.004 | -25.354
-15.5 | -1.383 | 0.05059 | 0.003 | -27.349
-15 | -1.37 | 0.04697 | 0.002 | -29.172
-14.5 | -1.353 | 0.0435 | 0.002 | -31.108
-14 | -1.332 | 0.0405 | 0.001 | -32.898
-13.5 | -1.308 | 0.03767 | 0.001 | -34.724
-13 | -1.278 | 0.03514 | 0 | -36.372
-12.5 | -1.245 | 0.0329 | -0.001 | -37.846
-12 | -1.21 | 0.03087 | -0.001 | -39.181
-11.5 | -1.172 | 0.02894 | -0.002 | -40.481
-11 | -1.131 | 0.02724 | -0.003 | -41.515
-10.5 | -1.088 | 0.02557 | -0.003 | -42.55
-10 | -1.043 | 0.02408 | -0.004 | -43.312
-9.5 | -0.996 | 0.02258 | -0.005 | -44.115
-9 | -0.948 | 0.0213 | -0.005 | -44.484
-8.5 | -0.897 | 0.02007 | -0.006 | -44.706
-8 | -0.849 | 0.01685 | -0.007 | -50.373
-7.5 | -0.804 | 0.01191 | -0.008 | -67.51
-7 | -0.749 | 0.01122 | -0.008 | -66.801
-6.5 | -0.694 | 0.01072 | -0.009 | -64.702
-6 | -0.637 | 0.01029 | -0.01 | -61.896
-5.5 | -0.579 | 0.00993 | -0.01 | -58.345
-5 | -0.521 | 0.00962 | -0.011 | -54.191
-4.5 | -0.463 | 0.00918 | -0.012 | -50.409
-4 | -0.404 | 0.00901 | -0.013 | -44.823
-3.5 | -0.341 | 0.0089 | -0.014 | -38.343
-3 | -0.278 | 0.00881 | -0.014 | -31.597
-2.5 | -0.215 | 0.00869 | -0.015 | -24.801
-2 | -0.152 | 0.00866 | -0.016 | -17.618
-1.5 | -0.089 | 0.0086 | -0.017 | -10.4
-1 | -0.026 | 0.00856 | -0.017 | -3.091
-0.5 | 0.037 | 0.00864 | -0.018 | 4.254
0 | 0.1 | 0.00867 | -0.019 | 11.53
0.5 | 0.163 | 0.00869 | -0.019 | 18.776
1 | 0.226 | 0.00873 | -0.02 | 25.952
1.5 | 0.29 | 0.00881 | -0.021 | 32.88
2 | 0.352 | 0.0089 | -0.022 | 39.513
2.5 | 0.414 | 0.00904 | -0.022 | 45.847
3 | 0.473 | 0.00878 | -0.023 | 53.864
3.5 | 0.533 | 0.00948 | -0.024 | 56.256
4 | 0.593 | 0.00972 | -0.024 | 61.028
4.5 | 0.653 | 0.00997 | -0.025 | 65.51
5 | 0.712 | 0.01023 | -0.025 | 69.643
5.5 | 0.77 | 0.01055 | -0.026 | 73.006
6 | 0.828 | 0.01089 | -0.027 | 76.026
6.5 | 0.884 | 0.01134 | -0.027 | 78.023
7 | 0.94 | 0.01179 | -0.028 | 79.7
7.5 | 0.994 | 0.01235 | -0.029 | 80.553
8 | 1.047 | 0.01306 | -0.029 | 80.213
8.5 | 1.098 | 0.01403 | -0.03 | 78.273
9 | 1.136 | 0.02036 | -0.03 | 55.817
9.5 | 1.18 | 0.0239 | -0.03 | 49.363
10 | 1.225 | 0.02528 | -0.031 | 48.459
10.5 | 1.269 | 0.02681 | -0.031 | 47.328
11 | 1.31 | 0.02842 | -0.032 | 46.097
11.5 | 1.347 | 0.03019 | -0.032 | 44.627
12 | 1.382 | 0.03205 | -0.033 | 43.118
12.5 | 1.413 | 0.03414 | -0.033 | 41.387
13 | 1.441 | 0.03632 | -0.034 | 39.682
13.5 | 1.466 | 0.03889 | -0.034 | 37.692
14 | 1.487 | 0.04168 | -0.035 | 35.671
14.5 | 1.505 | 0.04446 | -0.035 | 33.843
15 | 1.518 | 0.04759 | -0.036 | 31.909
15.5 | 1.528 | 0.05112 | -0.036 | 29.898
16 | 1.534 | 0.055 | -0.036 | 27.895
16.5 | 1.537 | 0.05914 | -0.037 | 25.985
17 | 1.535 | 0.06403 | -0.037 | 23.973
17.5 | 1.526 | 0.06935 | -0.037 | 22.009
18 | 1.513 | 0.0752 | -0.037 | 20.115
18.5 | 1.494 | 0.0827 | -0.037 | 18.068
19 | 1.467 | 0.09349 | -0.037 | 15.692
19.5 | 1.44 | 0.10461 | -0.037 | 13.762
20 | 1.399 | 0.12252 | -0.035 | 11.415

## 28. Re 500k Mach 0.10 (2)
BIGFOIL.COM POLAR EXPORT
NACA63-120 a=0.8
NACA63-120 a=0.8 |  |  |  | Cl Max: | 1.1883 | at alpha= | 20 | deg
XFOIL ncrit=9 |  |  |  | L/D Max: | 83.0988 | at alpha= | 8 | deg
Re: | 500000 |  |  | Cd Min: | 0.11465 | at alpha= | 20 | deg
Mach: | 0.1 |  |  | Cl=0 at alpha= | -0.76897 | deg
|  |  |  | @ Cl=0.1, Cd= | 0.0096572
|  |  |  | @ Cl=0.4, Cd= | 0.0099495
|  |  |  | @ Cl=0.6, Cd= | 0.010308
alpha (deg) | Cl | Cd | Cm | Cl/Cd
-20 | -1.0988 | 0.10648 | -0.0202 | -10.3193
-19.5 | -1.0932 | 0.09998 | -0.0234 | -10.9342
-19 | -1.0884 | 0.09339 | -0.0266 | -11.6544
-18.5 | -1.0822 | 0.08714 | -0.0293 | -12.4191
-18 | -1.0738 | 0.08151 | -0.0315 | -13.1738
-17.5 | -1.0634 | 0.0764 | -0.0332 | -13.9188
-17 | -1.0532 | 0.07121 | -0.035 | -14.7901
-16.5 | -1.0416 | 0.06624 | -0.0366 | -15.7246
-16 | -1.0308 | 0.06147 | -0.0377 | -16.7692
-15.5 | -1.0226 | 0.05658 | -0.0388 | -18.0735
-15 | -1.0098 | 0.05219 | -0.0397 | -19.3485
-14.5 | -0.997 | 0.048 | -0.0402 | -20.7708
-14 | -0.9906 | 0.0434 | -0.0406 | -22.8249
-13.5 | -0.9756 | 0.03969 | -0.0408 | -24.5805
-13 | -0.9669 | 0.03562 | -0.0407 | -27.1449
-12 | -0.9234 | 0.02896 | -0.0429 | -31.8854
-11.5 | -0.9176 | 0.02602 | -0.0401 | -35.2652
-11 | -0.9113 | 0.02316 | -0.0372 | -39.348
-10.5 | -0.9001 | 0.02072 | -0.0342 | -43.4411
-10 | -0.8882 | 0.01849 | -0.0308 | -48.0368
-9.5 | -0.8764 | 0.01653 | -0.0268 | -53.0188
-9 | -0.8688 | 0.01502 | -0.0209 | -57.8429
-8.5 | -0.8451 | 0.01367 | -0.0171 | -61.8215
-8 | -0.8136 | 0.01231 | -0.0143 | -66.0926
-7.5 | -0.7733 | 0.01124 | -0.0127 | -68.7989
-7 | -0.724 | 0.01071 | -0.012 | -67.6004
-6.5 | -0.6697 | 0.01039 | -0.012 | -64.4562
-6 | -0.6139 | 0.01027 | -0.0122 | -59.776
-5.5 | -0.5568 | 0.01013 | -0.0125 | -54.9654
-5 | -0.4991 | 0.01001 | -0.0129 | -49.8601
-4.5 | -0.4411 | 0.00993 | -0.0133 | -44.4209
-4 | -0.3825 | 0.0099 | -0.0139 | -38.6364
-3.5 | -0.3239 | 0.00991 | -0.0144 | -32.6842
-3 | -0.2647 | 0.00978 | -0.0151 | -27.0654
-2.5 | -0.2056 | 0.00982 | -0.0157 | -20.9369
-2 | -0.1462 | 0.0097 | -0.0165 | -15.0722
-1.5 | -0.087 | 0.00974 | -0.0172 | -8.9322
-1 | -0.0274 | 0.00964 | -0.0179 | -2.8423
-0.5 | 0.0319 | 0.0097 | -0.0186 | 3.2887
0 | 0.0915 | 0.00965 | -0.0194 | 9.4819
0.5 | 0.1508 | 0.0097 | -0.0201 | 15.5464
1 | 0.2103 | 0.00973 | -0.0209 | 21.6136
1.5 | 0.2694 | 0.00977 | -0.0215 | 27.5742
2 | 0.3288 | 0.00988 | -0.0223 | 33.2794
2.5 | 0.3876 | 0.00992 | -0.0229 | 39.0726
3 | 0.4465 | 0.01006 | -0.0236 | 44.3837
3.5 | 0.5048 | 0.0101 | -0.0241 | 49.9802
4 | 0.5631 | 0.01025 | -0.0246 | 54.9366
4.5 | 0.6207 | 0.01034 | -0.025 | 60.029
5 | 0.6776 | 0.01041 | -0.0253 | 65.0913
5.5 | 0.7339 | 0.01055 | -0.0254 | 69.564
6 | 0.7896 | 0.01072 | -0.0255 | 73.6567
6.5 | 0.8446 | 0.01092 | -0.0255 | 77.3443
7 | 0.897 | 0.01113 | -0.025 | 80.593
7.5 | 0.947 | 0.01145 | -0.0243 | 82.7074
8 | 0.9922 | 0.01194 | -0.0228 | 83.0988
8.5 | 1.0272 | 0.01279 | -0.0199 | 80.3127
9 | 1.0396 | 0.01411 | -0.0137 | 73.6782
9.5 | 1.0417 | 0.01593 | -0.0069 | 65.3923
10 | 1.0449 | 0.0182 | -0.0015 | 57.4121
10.5 | 1.0497 | 0.02076 | 0.0028 | 50.5636
11 | 1.0575 | 0.02341 | 0.0064 | 45.173
11.5 | 1.0627 | 0.02629 | 0.0098 | 40.4222
12 | 1.0824 | 0.02936 | 0.0098 | 36.8665
12.5 | 1.0904 | 0.033 | 0.0111 | 33.0424
13 | 1.0975 | 0.03707 | 0.012 | 29.6062
13.5 | 1.1041 | 0.04141 | 0.0125 | 26.6626
14 | 1.1126 | 0.04581 | 0.0127 | 24.2873
14.5 | 1.1207 | 0.05046 | 0.0126 | 22.2097
15 | 1.1229 | 0.05592 | 0.0121 | 20.0805
15.5 | 1.1347 | 0.06056 | 0.0114 | 18.7368
16 | 1.139 | 0.06618 | 0.0103 | 17.2106
16.5 | 1.1441 | 0.07189 | 0.009 | 15.9146
17 | 1.1524 | 0.07743 | 0.0075 | 14.8831
17.5 | 1.1573 | 0.08352 | 0.0056 | 13.8566
18 | 1.1619 | 0.08971 | 0.0036 | 12.9517
18.5 | 1.1694 | 0.0958 | 0.0013 | 12.2067
19 | 1.1757 | 0.1021 | -0.0013 | 11.5152
19.5 | 1.1828 | 0.10806 | -0.0037 | 10.9458
20 | 1.1883 | 0.11465 | -0.0068 | 10.3646

## 29. Re 500k Mach 0.25 (1)
BIGFOIL.COM POLAR EXPORT
NACA63-120 a=0.8
NACA63-120 a=0.8 |  |  |  | Cl Max: | 1.458 | at alpha= | 14.5 | deg
JavaFoil+Calcfoil stall+Eppler ext transition |  |  |  | L/D Max: | 77.947 | at alpha= | 7.5 | deg
Re: | 500000 |  |  | Cd Min: | 0.00871 | at alpha= | -1 | deg
Mach: | 0.25 |  |  | Cl=0 at alpha= | -0.79231 | deg
|  |  |  | @ Cl=0.1, Cd= | 0.0088163
|  |  |  | @ Cl=0.4, Cd= | 0.008973
|  |  |  | @ Cl=0.6, Cd= | 0.0099836
alpha (deg) | Cl | Cd | Cm | Cl/Cd
-20 | -0.983 | 0.19817 | 0.005 | -4.958
-19.5 | -1.023 | 0.18551 | 0.004 | -5.512
-19 | -1.058 | 0.17421 | 0.004 | -6.073
-18.5 | -1.094 | 0.16236 | 0.004 | -6.738
-18 | -1.122 | 0.15186 | 0.004 | -7.386
-17.5 | -1.155 | 0.13736 | 0.004 | -8.406
-17 | -1.194 | 0.11729 | 0.004 | -10.178
-16.5 | -1.257 | 0.08618 | 0.004 | -14.584
-16 | -1.296 | 0.06812 | 0.004 | -19.029
-15.5 | -1.31 | 0.06049 | 0.003 | -21.662
-15 | -1.315 | 0.05483 | 0.002 | -23.986
-14.5 | -1.313 | 0.0503 | 0.002 | -26.101
-14 | -1.306 | 0.04569 | 0.001 | -28.58
-13.5 | -1.293 | 0.04196 | 0.001 | -30.812
-13 | -1.271 | 0.03886 | 0 | -32.706
-12.5 | -1.245 | 0.03613 | -0.001 | -34.445
-12 | -1.214 | 0.0337 | -0.001 | -36.029
-11.5 | -1.181 | 0.03131 | -0.002 | -37.702
-11 | -1.143 | 0.02934 | -0.003 | -38.958
-10.5 | -1.103 | 0.02751 | -0.003 | -40.086
-10 | -1.059 | 0.02577 | -0.004 | -41.103
-9.5 | -1.014 | 0.0242 | -0.005 | -41.884
-9 | -0.966 | 0.02271 | -0.005 | -42.518
-8.5 | -0.916 | 0.02127 | -0.006 | -43.044
-8 | -0.866 | 0.01835 | -0.007 | -47.188
-7.5 | -0.82 | 0.01272 | -0.008 | -64.517
-7 | -0.765 | 0.01187 | -0.008 | -64.471
-6.5 | -0.708 | 0.01125 | -0.009 | -62.98
-6 | -0.651 | 0.01076 | -0.01 | -60.456
-5.5 | -0.592 | 0.01034 | -0.011 | -57.265
-5 | -0.532 | 0.00998 | -0.011 | -53.322
-4.5 | -0.472 | 0.00969 | -0.012 | -48.693
-4 | -0.411 | 0.00897 | -0.013 | -45.754
-3.5 | -0.35 | 0.00907 | -0.014 | -38.624
-3 | -0.286 | 0.00894 | -0.015 | -31.999
-2.5 | -0.221 | 0.00883 | -0.015 | -25.066
-2 | -0.157 | 0.00877 | -0.016 | -17.867
-1.5 | -0.092 | 0.00878 | -0.017 | -10.474
-1 | -0.027 | 0.00871 | -0.018 | -3.121
-0.5 | 0.038 | 0.00874 | -0.019 | 4.322
0 | 0.103 | 0.00882 | -0.019 | 11.654
0.5 | 0.168 | 0.00885 | -0.02 | 18.949
1 | 0.233 | 0.00886 | -0.021 | 26.272
1.5 | 0.298 | 0.00898 | -0.022 | 33.135
2 | 0.361 | 0.00912 | -0.022 | 39.609
2.5 | 0.422 | 0.00889 | -0.023 | 47.432
3 | 0.484 | 0.00953 | -0.023 | 50.778
3.5 | 0.546 | 0.00978 | -0.024 | 55.819
4 | 0.607 | 0.01001 | -0.025 | 60.677
4.5 | 0.668 | 0.01029 | -0.025 | 64.944
5 | 0.729 | 0.01059 | -0.026 | 68.86
5.5 | 0.789 | 0.01095 | -0.027 | 71.993
6 | 0.847 | 0.01136 | -0.027 | 74.581
6.5 | 0.905 | 0.01182 | -0.028 | 76.539
7 | 0.961 | 0.01237 | -0.029 | 77.686
7.5 | 1.016 | 0.01304 | -0.029 | 77.947
8 | 1.069 | 0.0138 | -0.03 | 77.489
8.5 | 1.118 | 0.01634 | -0.03 | 68.402
9 | 1.154 | 0.02373 | -0.03 | 48.647
9.5 | 1.2 | 0.02554 | -0.031 | 46.985
10 | 1.244 | 0.02715 | -0.032 | 45.83
10.5 | 1.286 | 0.02885 | -0.032 | 44.562
11 | 1.324 | 0.0307 | -0.033 | 43.135
11.5 | 1.358 | 0.03285 | -0.033 | 41.328
12 | 1.387 | 0.0351 | -0.034 | 39.506
12.5 | 1.412 | 0.0375 | -0.034 | 37.645
13 | 1.431 | 0.04019 | -0.035 | 35.609
13.5 | 1.446 | 0.04334 | -0.035 | 33.367
14 | 1.456 | 0.04664 | -0.035 | 31.211
14.5 | 1.458 | 0.0507 | -0.036 | 28.765
15 | 1.456 | 0.05478 | -0.036 | 26.588
15.5 | 1.447 | 0.05982 | -0.036 | 24.195
16 | 1.431 | 0.06558 | -0.036 | 21.823
16.5 | 1.407 | 0.0732 | -0.036 | 19.223
17 | 1.373 | 0.08395 | -0.036 | 16.349
17.5 | 1.314 | 0.10298 | -0.035 | 12.761
18 | 1.237 | 0.13171 | -0.031 | 9.395
18.5 | 1.174 | 0.15573 | -0.028 | 7.539
19 | 1.124 | 0.1705 | -0.027 | 6.593
19.5 | 1.072 | 0.18495 | -0.025 | 5.796

## 30. Re 500k Mach 0.25 (2)
BIGFOIL.COM POLAR EXPORT
NACA63-120 a=0.8
NACA63-120 a=0.8 |  |  |  | Cl Max: | 1.1387 | at alpha= | 19 | deg
XFOIL ncrit=9 |  |  |  | L/D Max: | 81.0851 | at alpha= | 7.5 | deg
Re: | 500000 |  |  | Cd Min: | 0.13287 | at alpha= | 20 | deg
Mach: | 0.25 |  |  | Cl=0 at alpha= | -0.76716 | deg
|  |  |  | @ Cl=0.1, Cd= | 0.0099
|  |  |  | @ Cl=0.4, Cd= | 0.010219
|  |  |  | @ Cl=0.6, Cd= | 0.01056
alpha (deg) | Cl | Cd | Cm | Cl/Cd
-20 | -1.014 | 0.12941 | -0.012 | -7.8356
-19.5 | -1.0174 | 0.12067 | -0.0172 | -8.4313
-19 | -1.0219 | 0.11181 | -0.0222 | -9.1396
-18.5 | -1.0253 | 0.10333 | -0.0267 | -9.9226
-18 | -1.0267 | 0.09536 | -0.0306 | -10.7666
-17.5 | -1.024 | 0.08834 | -0.0336 | -11.5916
-17 | -1.0157 | 0.08249 | -0.0358 | -12.313
-16.5 | -1.007 | 0.07661 | -0.038 | -13.1445
-16 | -0.9963 | 0.07118 | -0.0396 | -13.9969
-15.5 | -0.9856 | 0.06604 | -0.0409 | -14.9243
-15 | -0.9764 | 0.06083 | -0.0422 | -16.0513
-14.5 | -0.9631 | 0.05615 | -0.0432 | -17.1523
-14 | -0.9539 | 0.05133 | -0.0439 | -18.5837
-13.5 | -0.9436 | 0.0467 | -0.0445 | -20.2056
-13 | -0.9289 | 0.0426 | -0.0449 | -21.8052
-12.5 | -0.9068 | 0.03785 | -0.0483 | -23.9577
-12 | -0.8948 | 0.03412 | -0.0479 | -26.2251
-11.5 | -0.8885 | 0.03078 | -0.0456 | -28.8661
-11 | -0.8823 | 0.02751 | -0.0431 | -32.072
-10.5 | -0.8735 | 0.0245 | -0.0405 | -35.6531
-10 | -0.8646 | 0.02166 | -0.0376 | -39.9169
-9.5 | -0.8538 | 0.0191 | -0.0343 | -44.7016
-9 | -0.8433 | 0.01682 | -0.0303 | -50.1367
-8.5 | -0.8404 | 0.01492 | -0.024 | -56.3271
-8 | -0.8225 | 0.01343 | -0.019 | -61.2435
-7.5 | -0.7912 | 0.012 | -0.0158 | -65.9333
-7 | -0.7461 | 0.01115 | -0.0142 | -66.9148
-6.5 | -0.6925 | 0.01075 | -0.0136 | -64.4186
-6 | -0.6355 | 0.01052 | -0.0135 | -60.4087
-5.5 | -0.5768 | 0.0104 | -0.0135 | -55.4615
-5 | -0.5167 | 0.01026 | -0.0139 | -50.3606
-4 | -0.3961 | 0.01017 | -0.0146 | -38.9479
-3.5 | -0.3353 | 0.0101 | -0.0151 | -33.198
-3 | -0.2741 | 0.01006 | -0.0157 | -27.2465
-2.5 | -0.2129 | 0.00999 | -0.0163 | -21.3113
-2 | -0.1516 | 0.00996 | -0.017 | -15.2209
-1.5 | -0.0902 | 0.0099 | -0.0177 | -9.1111
-1 | -0.0285 | 0.00992 | -0.0185 | -2.873
-0.5 | 0.0327 | 0.00986 | -0.0191 | 3.3164
0 | 0.0943 | 0.0099 | -0.0199 | 9.5253
0.5 | 0.1555 | 0.0099 | -0.0206 | 15.7071
1 | 0.217 | 0.00995 | -0.0213 | 21.809
1.5 | 0.2781 | 0.01003 | -0.022 | 27.7268
2 | 0.3394 | 0.01009 | -0.0227 | 33.6373
2.5 | 0.4003 | 0.01022 | -0.0233 | 39.1683
3 | 0.4611 | 0.01028 | -0.0239 | 44.8541
3.5 | 0.5215 | 0.01042 | -0.0243 | 50.048
4 | 0.5817 | 0.01052 | -0.0248 | 55.2947
4.5 | 0.6413 | 0.01065 | -0.025 | 60.216
5 | 0.7001 | 0.01079 | -0.0251 | 64.8842
5.5 | 0.7578 | 0.01086 | -0.025 | 69.779
6 | 0.8156 | 0.01106 | -0.0249 | 73.7432
6.5 | 0.8713 | 0.01126 | -0.0245 | 77.3801
7 | 0.9238 | 0.01154 | -0.0235 | 80.052
7.5 | 0.9714 | 0.01198 | -0.0218 | 81.0851
8 | 1.0097 | 0.01269 | -0.0188 | 79.5666
8.5 | 1.0237 | 0.01388 | -0.0123 | 73.7536
9 | 1.0214 | 0.01596 | -0.0048 | 63.9975
9.5 | 1.0224 | 0.0185 | 0.0008 | 55.2649
10 | 1.023 | 0.0215 | 0.0055 | 47.5814
10.5 | 1.0267 | 0.02466 | 0.0091 | 41.6342
11 | 1.0329 | 0.02789 | 0.0122 | 37.0348
11.5 | 1.0355 | 0.03147 | 0.015 | 32.9044
12 | 1.0439 | 0.03501 | 0.0168 | 29.8172
12.5 | 1.0583 | 0.03963 | 0.0154 | 26.7045
13 | 1.0649 | 0.04435 | 0.0157 | 24.0113
13.5 | 1.0721 | 0.04923 | 0.0157 | 21.7774
14 | 1.0781 | 0.05443 | 0.0153 | 19.8071
14.5 | 1.0844 | 0.05983 | 0.0147 | 18.1247
15 | 1.0901 | 0.0655 | 0.0137 | 16.6427
15.5 | 1.0968 | 0.07126 | 0.0124 | 15.3915
16 | 1.1001 | 0.07755 | 0.0109 | 14.1857
16.5 | 1.1085 | 0.08349 | 0.0091 | 13.277
17 | 1.1141 | 0.08989 | 0.007 | 12.394
17.5 | 1.12 | 0.09627 | 0.0049 | 11.6339
18 | 1.1258 | 0.10309 | 0.0021 | 10.9206
18.5 | 1.1313 | 0.10997 | -0.0009 | 10.2874
19 | 1.1387 | 0.11631 | -0.0036 | 9.7902
19.5 | 1.1383 | 0.12449 | -0.0078 | 9.1437
20 | 1.1372 | 0.13287 | -0.0124 | 8.5587

## 31. Re 500k Mach 0.50 (1)
BIGFOIL.COM POLAR EXPORT
NACA63-120 a=0.8
NACA63-120 a=0.8 |  |  |  | Cl Max: | 1.251 | at alpha= | 10 | deg
JavaFoil+Calcfoil stall+Eppler ext transition |  |  |  | L/D Max: | 68.198 | at alpha= | 6.5 | deg
Re: | 500000 |  |  | Cd Min: | 0.00902 | at alpha= | 0 | deg
Mach: | 0.5 |  |  | Cl=0 at alpha= | -0.79167 | deg
|  |  |  | @ Cl=0.1, Cd= | 0.0091056
|  |  |  | @ Cl=0.4, Cd= | 0.010258
|  |  |  | @ Cl=0.6, Cd= | 0.011105
alpha (deg) | Cl | Cd | Cm | Cl/Cd
-20 | -1.098 | 0.2386 | 0.006 | -4.603
-19.5 | -1.071 | 0.23647 | 0.006 | -4.53
-19 | -1.04 | 0.22555 | 0.005 | -4.61
-18.5 | -1.012 | 0.2212 | 0.005 | -4.575
-18 | -0.984 | 0.21997 | 0.004 | -4.475
-17.5 | -0.956 | 0.21417 | 0.004 | -4.463
-17 | -0.926 | 0.2022 | 0.003 | -4.58
-16.5 | -0.898 | 0.18803 | 0.003 | -4.778
-16 | -0.87 | 0.19063 | 0.002 | -4.564
-15.5 | -0.84 | 0.17893 | 0.002 | -4.695
-15 | -0.812 | 0.17747 | 0.002 | -4.576
-14.5 | -0.783 | 0.16616 | 0.001 | -4.711
-14 | -0.754 | 0.15754 | 0.001 | -4.788
-13.5 | -0.726 | 0.15214 | 0 | -4.773
-13 | -0.698 | 0.14536 | 0 | -4.802
-12.5 | -0.669 | 0.13332 | 0 | -5.016
-12 | -0.641 | 0.12715 | -0.001 | -5.039
-11.5 | -0.612 | 0.10526 | -0.001 | -5.813
-11 | -0.95 | 0.05592 | -0.003 | -16.994
-10.5 | -1.05 | 0.04074 | -0.004 | -25.77
-10 | -1.062 | 0.03666 | -0.004 | -28.983
-9.5 | -1.048 | 0.03327 | -0.005 | -31.508
-9 | -1.018 | 0.03055 | -0.006 | -33.33
-8.5 | -0.979 | 0.02807 | -0.007 | -34.877
-8 | -0.931 | 0.02594 | -0.007 | -35.903
-7.5 | -0.879 | 0.02395 | -0.008 | -36.695
-7 | -0.826 | 0.01919 | -0.009 | -43.067
-6.5 | -0.773 | 0.01401 | -0.01 | -55.162
-6 | -0.711 | 0.01312 | -0.011 | -54.161
-5.5 | -0.647 | 0.01243 | -0.012 | -52.049
-5 | -0.582 | 0.01187 | -0.013 | -49.043
-4.5 | -0.516 | 0.01133 | -0.013 | -45.524
-4 | -0.449 | 0.01092 | -0.014 | -41.079
-3.5 | -0.381 | 0.01057 | -0.015 | -36.023
-3 | -0.312 | 0.01029 | -0.016 | -30.302
-2.5 | -0.242 | 0.01001 | -0.017 | -24.215
-2 | -0.172 | 0.00985 | -0.018 | -17.484
-1.5 | -0.102 | 0.00943 | -0.019 | -10.78
-1 | -0.03 | 0.00954 | -0.02 | -3.188
-0.5 | 0.042 | 0.00946 | -0.021 | 4.465
0 | 0.114 | 0.00902 | -0.021 | 12.609
0.5 | 0.185 | 0.00975 | -0.022 | 18.962
1 | 0.256 | 0.00988 | -0.023 | 25.891
1.5 | 0.327 | 0.01007 | -0.024 | 32.414
2 | 0.395 | 0.01024 | -0.024 | 38.55
2.5 | 0.464 | 0.01049 | -0.025 | 44.255
3 | 0.533 | 0.01078 | -0.026 | 49.458
3.5 | 0.601 | 0.01111 | -0.027 | 54.128
4 | 0.669 | 0.01151 | -0.027 | 58.125
4.5 | 0.736 | 0.01195 | -0.028 | 61.585
5 | 0.802 | 0.01246 | -0.029 | 64.388
5.5 | 0.867 | 0.01306 | -0.029 | 66.365
6 | 0.929 | 0.0137 | -0.03 | 67.825
6.5 | 0.99 | 0.01451 | -0.031 | 68.198
7 | 1.048 | 0.01556 | -0.031 | 67.332
7.5 | 1.101 | 0.01825 | -0.032 | 60.334
8 | 1.138 | 0.02763 | -0.032 | 41.206
8.5 | 1.181 | 0.0302 | -0.033 | 39.112
9 | 1.217 | 0.03277 | -0.033 | 37.137
9.5 | 1.242 | 0.03567 | -0.034 | 34.825
10 | 1.251 | 0.03906 | -0.034 | 32.03
10.5 | 1.234 | 0.04347 | -0.035 | 28.378
11 | 1.154 | 0.05044 | -0.035 | 22.885
11.5 | 0.699 | 0.11289 | -0.015 | 6.195
12 | 0.728 | 0.12524 | -0.017 | 5.815
12.5 | 0.756 | 0.13396 | -0.018 | 5.644
13 | 0.784 | 0.13918 | -0.019 | 5.634
13.5 | 0.813 | 0.14566 | -0.02 | 5.582
14 | 0.841 | 0.1578 | -0.021 | 5.328
14.5 | 0.87 | 0.16552 | -0.022 | 5.256
15 | 0.898 | 0.17214 | -0.023 | 5.219

## 32. Re 500k Mach 0.50 (2)
BIGFOIL.COM POLAR EXPORT
NACA63-120 a=0.8
NACA63-120 a=0.8 |  |  |  | Cl Max: | 0.977 | at alpha= | 7.5 | deg
XFOIL ncrit=9 |  |  |  | L/D Max: | 70.8122 | at alpha= | 6.5 | deg
Re: | 500000 |  |  | Cd Min: | 0.21768 | at alpha= | -19 | deg
Mach: | 0.5 |  |  | Cl=0 at alpha= | -0.75107 | deg
|  |  |  | @ Cl=0.1, Cd= | 0.010966
|  |  |  | @ Cl=0.4, Cd= | 0.011318
|  |  |  | @ Cl=0.6, Cd= | 0.011816
alpha (deg) | Cl | Cd | Cm | Cl/Cd
-19 | -0.6704 | 0.21768 | 0.0312 | -3.0798
-18.5 | -0.6575 | 0.20708 | 0.025 | -3.1751
-18 | -0.6534 | 0.19401 | 0.0176 | -3.3679
-17.5 | -0.6473 | 0.18265 | 0.0108 | -3.5439
-17 | -0.6418 | 0.17153 | 0.004 | -3.7416
-16.5 | -0.7259 | 0.14309 | -0.0137 | -5.073
-16 | -0.7533 | 0.12845 | -0.0235 | -5.8645
-15.5 | -0.7745 | 0.11558 | -0.0319 | -6.701
-15 | -0.798 | 0.10306 | -0.0397 | -7.7431
-14.5 | -0.8156 | 0.09204 | -0.046 | -8.8614
-14 | -0.8238 | 0.08279 | -0.0506 | -9.9505
-13.5 | -0.8129 | 0.07447 | -0.0569 | -10.9158
-13 | -0.8067 | 0.06823 | -0.0582 | -11.8232
-12.5 | -0.8012 | 0.06257 | -0.0585 | -12.8049
-12 | -0.7925 | 0.05727 | -0.0585 | -13.838
-11.5 | -0.7853 | 0.05201 | -0.0585 | -15.099
-11 | -0.776 | 0.04708 | -0.0581 | -16.4826
-10.5 | -0.7685 | 0.04225 | -0.0575 | -18.1893
-10 | -0.7626 | 0.03759 | -0.0564 | -20.2873
-9.5 | -0.756 | 0.03332 | -0.0547 | -22.6891
-9 | -0.7514 | 0.02927 | -0.0524 | -25.6713
-8.5 | -0.7495 | 0.02529 | -0.0495 | -29.6362
-8 | -0.7495 | 0.02155 | -0.0458 | -34.7796
-7.5 | -0.7554 | 0.01785 | -0.0409 | -42.3193
-7 | -0.7645 | 0.01465 | -0.0343 | -52.1843
-6.5 | -0.7621 | 0.01295 | -0.026 | -58.8494
-6 | -0.7181 | 0.0121 | -0.0223 | -59.3471
-5.5 | -0.6576 | 0.01179 | -0.0204 | -55.7761
-5 | -0.5916 | 0.01158 | -0.0194 | -51.0881
-4.5 | -0.5235 | 0.01143 | -0.0189 | -45.8005
-4 | -0.4549 | 0.01136 | -0.0185 | -40.044
-3.5 | -0.3854 | 0.01128 | -0.0185 | -34.1667
-3 | -0.3157 | 0.01124 | -0.0186 | -28.0872
-2.5 | -0.2453 | 0.0111 | -0.019 | -22.0991
-2 | -0.1754 | 0.0111 | -0.0194 | -15.8018
-1.5 | -0.105 | 0.01098 | -0.02 | -9.5628
-1 | -0.0349 | 0.01099 | -0.0206 | -3.1756
-0.5 | 0.0352 | 0.01092 | -0.0212 | 3.2234
0 | 0.1054 | 0.01097 | -0.0218 | 9.608
0.5 | 0.1751 | 0.01098 | -0.0224 | 15.9472
1 | 0.2452 | 0.01106 | -0.023 | 22.17
1.5 | 0.3147 | 0.01116 | -0.0235 | 28.1989
2 | 0.3844 | 0.01128 | -0.0239 | 34.078
2.5 | 0.4536 | 0.01145 | -0.0242 | 39.6157
3 | 0.5225 | 0.01159 | -0.0243 | 45.082
3.5 | 0.5906 | 0.01179 | -0.0242 | 50.0933
4 | 0.659 | 0.01198 | -0.0239 | 55.0083
4.5 | 0.7244 | 0.01217 | -0.0231 | 59.5234
5 | 0.7878 | 0.01236 | -0.0217 | 63.7379
5.5 | 0.8485 | 0.01261 | -0.0198 | 67.2879
6 | 0.9047 | 0.01297 | -0.0172 | 69.7533
6.5 | 0.9503 | 0.01342 | -0.0129 | 70.8122
7 | 0.9712 | 0.01431 | -0.0056 | 67.8686
7.5 | 0.977 | 0.01637 | 0.0017 | 59.6823
8 | 0.9706 | 0.01966 | 0.0082 | 49.3693
9 | 0.9463 | 0.0286 | 0.0177 | 33.0874
9.5 | 0.9389 | 0.03351 | 0.0207 | 28.0185
10 | 0.937 | 0.03856 | 0.0227 | 24.2998
11 | 0.9409 | 0.04906 | 0.025 | 19.1786
11.5 | 0.943 | 0.05481 | 0.0253 | 17.2049
12 | 0.9465 | 0.0607 | 0.0252 | 15.5931
12.5 | 0.9495 | 0.06686 | 0.0248 | 14.2013

## 33. Re 750k Mach 0.00 (1)
BIGFOIL.COM POLAR EXPORT
NACA63-120 a=0.8
NACA63-120 a=0.8 |  |  |  | Cl Max: | 1.562 | at alpha= | 17 | deg
JavaFoil+Calcfoil stall+Eppler ext transition |  |  |  | L/D Max: | 92.198 | at alpha= | 7.5 | deg
Re: | 750000 |  |  | Cd Min: | 0.00762 | at alpha= | -1 | deg
Mach: | 0 |  |  | Cl=0 at alpha= | -0.79365 | deg
|  |  |  | @ Cl=0.1, Cd= | 0.00767
|  |  |  | @ Cl=0.4, Cd= | 0.0079526
|  |  |  | @ Cl=0.6, Cd= | 0.0084446
alpha (deg) | Cl | Cd | Cm | Cl/Cd
-20 | -1.374 | 0.10256 | 0.007 | -13.396
-19.5 | -1.393 | 0.09125 | 0.007 | -15.265
-19 | -1.408 | 0.08131 | 0.007 | -17.315
-18.5 | -1.419 | 0.07364 | 0.006 | -19.266
-18 | -1.425 | 0.06707 | 0.006 | -21.239
-17.5 | -1.427 | 0.06108 | 0.005 | -23.366
-17 | -1.424 | 0.05688 | 0.005 | -25.046
-16.5 | -1.42 | 0.0522 | 0.004 | -27.205
-16 | -1.412 | 0.0483 | 0.004 | -29.224
-15.5 | -1.399 | 0.04477 | 0.003 | -31.247
-15 | -1.383 | 0.04173 | 0.002 | -33.134
-14.5 | -1.363 | 0.03886 | 0.002 | -35.08
-14 | -1.34 | 0.03625 | 0.001 | -36.973
-13.5 | -1.314 | 0.03386 | 0.001 | -38.809
-13 | -1.283 | 0.03154 | 0 | -40.687
-12.5 | -1.249 | 0.02956 | -0.001 | -42.263
-12 | -1.212 | 0.02786 | -0.001 | -43.511
-11.5 | -1.173 | 0.02614 | -0.002 | -44.882
-11 | -1.132 | 0.02461 | -0.003 | -45.996
-10.5 | -1.089 | 0.02315 | -0.003 | -47.017
-10 | -1.043 | 0.0218 | -0.004 | -47.867
-9.5 | -0.996 | 0.02043 | -0.005 | -48.768
-9 | -0.948 | 0.01921 | -0.005 | -49.321
-8.5 | -0.897 | 0.01814 | -0.006 | -49.461
-8 | -0.857 | 0.01201 | -0.007 | -71.408
-7.5 | -0.808 | 0.01026 | -0.008 | -78.771
-7 | -0.753 | 0.00967 | -0.008 | -77.918
-6.5 | -0.698 | 0.0092 | -0.009 | -75.881
-6 | -0.642 | 0.00827 | -0.01 | -77.6
-5.5 | -0.587 | 0.0085 | -0.011 | -69.077
-5 | -0.526 | 0.00829 | -0.011 | -63.414
-4.5 | -0.464 | 0.00812 | -0.012 | -57.113
-4 | -0.402 | 0.00798 | -0.013 | -50.352
-3.5 | -0.339 | 0.00788 | -0.014 | -43.085
-3 | -0.277 | 0.00782 | -0.014 | -35.436
-2.5 | -0.214 | 0.00776 | -0.015 | -27.646
-2 | -0.152 | 0.00766 | -0.016 | -19.819
-1.5 | -0.089 | 0.0077 | -0.016 | -11.567
-1 | -0.026 | 0.00762 | -0.017 | -3.456
-0.5 | 0.037 | 0.00766 | -0.018 | 4.775
0 | 0.1 | 0.00767 | -0.019 | 12.968
0.5 | 0.162 | 0.00771 | -0.019 | 21.063
1 | 0.225 | 0.00775 | -0.02 | 29.088
1.5 | 0.288 | 0.00779 | -0.021 | 37.012
2 | 0.35 | 0.00788 | -0.022 | 44.418
2.5 | 0.412 | 0.00797 | -0.022 | 51.725
3 | 0.475 | 0.00813 | -0.023 | 58.433
3.5 | 0.537 | 0.00835 | -0.024 | 64.301
4 | 0.599 | 0.00845 | -0.024 | 70.879
4.5 | 0.655 | 0.00815 | -0.025 | 80.43
5 | 0.714 | 0.00897 | -0.026 | 79.608
5.5 | 0.772 | 0.0092 | -0.026 | 83.932
6 | 0.83 | 0.00953 | -0.027 | 87.07
6.5 | 0.886 | 0.0099 | -0.027 | 89.527
7 | 0.942 | 0.01027 | -0.028 | 91.681
7.5 | 0.996 | 0.01081 | -0.029 | 92.198
8 | 1.049 | 0.01143 | -0.029 | 91.777
8.5 | 1.098 | 0.01276 | -0.03 | 86.1
9 | 1.137 | 0.01823 | -0.03 | 62.357
9.5 | 1.18 | 0.02138 | -0.03 | 55.205
10 | 1.225 | 0.02287 | -0.031 | 53.574
10.5 | 1.269 | 0.02427 | -0.031 | 52.299
11 | 1.311 | 0.02572 | -0.032 | 50.968
11.5 | 1.349 | 0.02727 | -0.032 | 49.481
12 | 1.385 | 0.02897 | -0.033 | 47.801
12.5 | 1.417 | 0.03073 | -0.033 | 46.123
13 | 1.447 | 0.03277 | -0.034 | 44.14
13.5 | 1.473 | 0.035 | -0.034 | 42.077
14 | 1.495 | 0.03749 | -0.035 | 39.883
14.5 | 1.515 | 0.03991 | -0.035 | 37.967
15 | 1.531 | 0.04265 | -0.036 | 35.909
15.5 | 1.544 | 0.04583 | -0.036 | 33.684
16 | 1.554 | 0.04872 | -0.036 | 31.897
16.5 | 1.56 | 0.0523 | -0.037 | 29.817
17 | 1.562 | 0.05624 | -0.037 | 27.767
17.5 | 1.558 | 0.06019 | -0.037 | 25.887
18 | 1.55 | 0.06487 | -0.038 | 23.894
18.5 | 1.539 | 0.06977 | -0.038 | 22.052
19 | 1.522 | 0.07634 | -0.038 | 19.943
19.5 | 1.504 | 0.08289 | -0.038 | 18.146
20 | 1.48 | 0.09189 | -0.038 | 16.105

## 34. Re 750k Mach 0.00 (2)
BIGFOIL.COM POLAR EXPORT
NACA63-120 a=0.8
NACA63-120 a=0.8 |  |  |  | Cl Max: | 1.224 | at alpha= | 19 | deg
XFOIL ncrit=9 |  |  |  | L/D Max: | 93.5039 | at alpha= | 7.5 | deg
Re: | 750000 |  |  | Cd Min: | 0.10877 | at alpha= | 20 | deg
Mach: | 0 |  |  | Cl=0 at alpha= | -0.77111 | deg
|  |  |  | @ Cl=0.1, Cd= | 0.0081227
|  |  |  | @ Cl=0.4, Cd= | 0.0083383
|  |  |  | @ Cl=0.6, Cd= | 0.0086587
alpha (deg) | Cl | Cd | Cm | Cl/Cd
-20 | -1.1271 | 0.10179 | -0.0194 | -11.0728
-19.5 | -1.1247 | 0.09486 | -0.0228 | -11.8564
-19 | -1.1213 | 0.08821 | -0.0258 | -12.7117
-18.5 | -1.116 | 0.082 | -0.0285 | -13.6098
-18 | -1.1114 | 0.07593 | -0.0308 | -14.6372
-17.5 | -1.1123 | 0.06943 | -0.0331 | -16.0205
-17 | -1.1055 | 0.06399 | -0.0348 | -17.2761
-16.5 | -1.0947 | 0.05916 | -0.0362 | -18.5041
-16 | -1.0818 | 0.05471 | -0.0373 | -19.7734
-15.5 | -1.0797 | 0.04938 | -0.0382 | -21.8651
-15 | -1.0709 | 0.0449 | -0.0388 | -23.8508
-14.5 | -1.0563 | 0.04115 | -0.0391 | -25.6695
-14 | -1.0442 | 0.03732 | -0.0391 | -27.9796
-13.5 | -1.0332 | 0.03362 | -0.0388 | -30.7317
-13 | -0.9961 | 0.03055 | -0.0423 | -32.6056
-12.5 | -0.9906 | 0.02759 | -0.0397 | -35.9043
-12 | -0.9774 | 0.02505 | -0.0375 | -39.018
-11.5 | -0.9636 | 0.0226 | -0.0351 | -42.6372
-11 | -0.951 | 0.0202 | -0.0323 | -47.0792
-10.5 | -0.9363 | 0.0181 | -0.0293 | -51.7293
-10 | -0.9211 | 0.01627 | -0.0258 | -56.6134
-9.5 | -0.9071 | 0.01484 | -0.021 | -61.1253
-9 | -0.8841 | 0.01379 | -0.0169 | -64.1117
-8.5 | -0.85 | 0.0127 | -0.0144 | -66.9291
-8 | -0.8128 | 0.01157 | -0.0125 | -70.2506
-7 | -0.7243 | 0.00955 | -0.0105 | -75.8429
-6.5 | -0.6716 | 0.00907 | -0.0104 | -74.0463
-6 | -0.6156 | 0.00877 | -0.0108 | -70.1938
-5.5 | -0.5588 | 0.00862 | -0.0112 | -64.826
-5 | -0.5004 | 0.00847 | -0.0119 | -59.0791
-4.5 | -0.4418 | 0.00841 | -0.0125 | -52.5327
-4 | -0.3828 | 0.00832 | -0.0132 | -46.0096
-3.5 | -0.3242 | 0.00827 | -0.0139 | -39.2019
-3 | -0.2649 | 0.0082 | -0.0147 | -32.3049
-2.5 | -0.2056 | 0.00817 | -0.0154 | -25.1652
-2 | -0.1462 | 0.00812 | -0.0162 | -18.0049
-1.5 | -0.0868 | 0.00813 | -0.017 | -10.6765
-1 | -0.0271 | 0.00809 | -0.0179 | -3.3498
-0.5 | 0.0321 | 0.0081 | -0.0186 | 3.963
0 | 0.0921 | 0.00812 | -0.0195 | 11.3424
0.5 | 0.1509 | 0.00814 | -0.0202 | 18.5381
1 | 0.2109 | 0.00817 | -0.0211 | 25.814
1.5 | 0.2696 | 0.00822 | -0.0218 | 32.7981
2 | 0.3293 | 0.00827 | -0.0226 | 39.8186
2.5 | 0.388 | 0.00832 | -0.0233 | 46.6346
3 | 0.4471 | 0.00841 | -0.0241 | 53.1629
3.5 | 0.5054 | 0.00849 | -0.0247 | 59.5289
4 | 0.5642 | 0.00859 | -0.0254 | 65.681
4.5 | 0.6215 | 0.0087 | -0.0258 | 71.4368
5 | 0.6791 | 0.00884 | -0.0263 | 76.8213
5.5 | 0.7363 | 0.00894 | -0.0268 | 82.3602
6 | 0.7928 | 0.00914 | -0.0271 | 86.7396
6.5 | 0.8479 | 0.00934 | -0.0272 | 90.7816
7 | 0.9001 | 0.0097 | -0.0269 | 92.7938
7.5 | 0.95 | 0.01016 | -0.0263 | 93.5039
8 | 0.9929 | 0.01092 | -0.0248 | 90.9249
8.5 | 1.0247 | 0.01211 | -0.0217 | 84.616
9 | 1.0435 | 0.01333 | -0.0165 | 78.2821
9.5 | 1.0497 | 0.01491 | -0.0099 | 70.4024
10 | 1.0618 | 0.01671 | -0.0052 | 63.5428
10.5 | 1.0753 | 0.01872 | -0.0014 | 57.4412
11 | 1.0881 | 0.02097 | 0.002 | 51.8884
11.5 | 1.101 | 0.0234 | 0.005 | 47.0513
12 | 1.1122 | 0.02602 | 0.0077 | 42.744
12.5 | 1.1167 | 0.02893 | 0.011 | 38.6001
13 | 1.1384 | 0.03242 | 0.0098 | 35.1141
13.5 | 1.1504 | 0.036 | 0.0107 | 31.9556
14 | 1.1615 | 0.03984 | 0.0113 | 29.1541
14.5 | 1.1702 | 0.04409 | 0.0116 | 26.5412
15 | 1.1828 | 0.04817 | 0.0116 | 24.5547
15.5 | 1.1917 | 0.05278 | 0.0112 | 22.5786
16 | 1.1963 | 0.05805 | 0.0106 | 20.6081
16.5 | 1.2063 | 0.06292 | 0.0097 | 19.172
17 | 1.2122 | 0.06843 | 0.0084 | 17.7145
17.5 | 1.2077 | 0.07541 | 0.0065 | 16.0151
18 | 1.2177 | 0.08082 | 0.0048 | 15.0668
18.5 | 1.2223 | 0.08704 | 0.0026 | 14.043
19 | 1.224 | 0.09384 | 0 | 13.0435
19.5 | 1.218 | 0.10183 | -0.0032 | 11.9611
20 | 1.2211 | 0.10877 | -0.0064 | 11.2264

## 35. Re 750k Mach 0.10 (1)
BIGFOIL.COM POLAR EXPORT
NACA63-120 a=0.8
NACA63-120 a=0.8 |  |  |  | Cl Max: | 1.545 | at alpha= | 16.5 | deg
JavaFoil+Calcfoil stall+Eppler ext transition |  |  |  | L/D Max: | 91.577 | at alpha= | 7.5 | deg
Re: | 750000 |  |  | Cd Min: | 0.00762 | at alpha= | -1 | deg
Mach: | 0.1 |  |  | Cl=0 at alpha= | -0.79365 | deg
|  |  |  | @ Cl=0.1, Cd= | 0.00767
|  |  |  | @ Cl=0.4, Cd= | 0.0079865
|  |  |  | @ Cl=0.6, Cd= | 0.0085826
alpha (deg) | Cl | Cd | Cm | Cl/Cd
-20 | -1.325 | 0.11444 | 0.007 | -11.58
-19.5 | -1.357 | 0.09699 | 0.007 | -13.989
-19 | -1.375 | 0.08686 | 0.007 | -15.831
-18.5 | -1.392 | 0.07707 | 0.006 | -18.057
-18 | -1.402 | 0.0698 | 0.006 | -20.085
-17.5 | -1.408 | 0.06365 | 0.005 | -22.119
-17 | -1.409 | 0.05839 | 0.005 | -24.14
-16.5 | -1.407 | 0.05368 | 0.004 | -26.219
-16 | -1.401 | 0.04952 | 0.004 | -28.299
-15.5 | -1.391 | 0.04581 | 0.003 | -30.374
-15 | -1.377 | 0.04263 | 0.002 | -32.303
-14.5 | -1.36 | 0.03965 | 0.002 | -34.294
-14 | -1.338 | 0.03696 | 0.001 | -36.201
-13.5 | -1.313 | 0.03446 | 0.001 | -38.107
-13 | -1.283 | 0.03217 | 0 | -39.881
-12.5 | -1.25 | 0.03012 | -0.001 | -41.499
-12 | -1.214 | 0.02828 | -0.001 | -42.932
-11.5 | -1.176 | 0.02651 | -0.002 | -44.346
-11 | -1.135 | 0.02497 | -0.003 | -45.45
-10.5 | -1.092 | 0.02345 | -0.003 | -46.56
-10 | -1.046 | 0.02209 | -0.004 | -47.378
-9.5 | -1 | 0.02066 | -0.005 | -48.378
-9 | -0.951 | 0.01948 | -0.005 | -48.822
-8.5 | -0.9 | 0.01838 | -0.006 | -48.996
-8 | -0.852 | 0.01519 | -0.007 | -56.114
-7.5 | -0.811 | 0.01042 | -0.008 | -77.793
-7 | -0.756 | 0.00975 | -0.008 | -77.537
-6.5 | -0.701 | 0.00926 | -0.009 | -75.627
-6 | -0.644 | 0.00837 | -0.01 | -76.934
-5.5 | -0.59 | 0.00851 | -0.011 | -69.339
-5 | -0.528 | 0.0083 | -0.011 | -63.64
-4.5 | -0.466 | 0.00813 | -0.012 | -57.342
-4 | -0.404 | 0.00802 | -0.013 | -50.35
-3.5 | -0.341 | 0.0079 | -0.014 | -43.209
-3 | -0.278 | 0.00782 | -0.014 | -35.615
-2.5 | -0.215 | 0.00776 | -0.015 | -27.769
-2 | -0.153 | 0.00766 | -0.016 | -19.91
-1.5 | -0.089 | 0.00765 | -0.017 | -11.69
-1 | -0.026 | 0.00762 | -0.017 | -3.474
-0.5 | 0.037 | 0.00766 | -0.018 | 4.796
0 | 0.1 | 0.00767 | -0.019 | 13.032
0.5 | 0.163 | 0.00771 | -0.019 | 21.177
1 | 0.226 | 0.00778 | -0.02 | 29.089
1.5 | 0.29 | 0.0078 | -0.021 | 37.122
2 | 0.352 | 0.00794 | -0.022 | 44.299
2.5 | 0.414 | 0.008 | -0.022 | 51.801
3 | 0.477 | 0.00813 | -0.023 | 58.706
3.5 | 0.54 | 0.00836 | -0.024 | 64.577
4 | 0.602 | 0.00859 | -0.025 | 70.075
4.5 | 0.658 | 0.0088 | -0.025 | 74.762
5 | 0.717 | 0.009 | -0.026 | 79.666
5.5 | 0.776 | 0.00928 | -0.026 | 83.603
6 | 0.833 | 0.0096 | -0.027 | 86.831
6.5 | 0.89 | 0.00997 | -0.028 | 89.22
7 | 0.946 | 0.01036 | -0.028 | 91.307
7.5 | 1 | 0.01092 | -0.029 | 91.577
8 | 1.053 | 0.01154 | -0.029 | 91.287
8.5 | 1.102 | 0.01323 | -0.03 | 83.291
9 | 1.141 | 0.01848 | -0.03 | 61.737
9.5 | 1.184 | 0.02193 | -0.03 | 53.982
10 | 1.229 | 0.02318 | -0.031 | 53.018
10.5 | 1.273 | 0.02459 | -0.032 | 51.756
11 | 1.314 | 0.02609 | -0.032 | 50.38
11.5 | 1.352 | 0.02772 | -0.033 | 48.764
12 | 1.387 | 0.0294 | -0.033 | 47.169
12.5 | 1.418 | 0.0313 | -0.034 | 45.31
13 | 1.447 | 0.03333 | -0.034 | 43.398
13.5 | 1.471 | 0.03563 | -0.034 | 41.284
14 | 1.492 | 0.03818 | -0.035 | 39.086
14.5 | 1.511 | 0.04072 | -0.035 | 37.097
15 | 1.525 | 0.04356 | -0.036 | 35.008
15.5 | 1.535 | 0.04669 | -0.036 | 32.884
16 | 1.542 | 0.05011 | -0.036 | 30.774
16.5 | 1.545 | 0.05365 | -0.037 | 28.804
17 | 1.544 | 0.05783 | -0.037 | 26.704
17.5 | 1.537 | 0.06238 | -0.037 | 24.635
18 | 1.525 | 0.06701 | -0.038 | 22.762
18.5 | 1.509 | 0.07285 | -0.038 | 20.713
19 | 1.489 | 0.07956 | -0.038 | 18.714
19.5 | 1.463 | 0.08878 | -0.038 | 16.482
20 | 1.436 | 0.09754 | -0.038 | 14.722

## 36. Re 750k Mach 0.10 (2)
BIGFOIL.COM POLAR EXPORT
NACA63-120 a=0.8
NACA63-120 a=0.8 |  |  |  | Cl Max: | 1.2124 | at alpha= | 18.5 | deg
XFOIL ncrit=9 |  |  |  | L/D Max: | 93.2812 | at alpha= | 7.5 | deg
Re: | 750000 |  |  | Cd Min: | 0.11235 | at alpha= | 20 | deg
Mach: | 0.1 |  |  | Cl=0 at alpha= | -0.77097 | deg
|  |  |  | @ Cl=0.1, Cd= | 0.0081513
|  |  |  | @ Cl=0.4, Cd= | 0.0083798
|  |  |  | @ Cl=0.6, Cd= | 0.0086815
alpha (deg) | Cl | Cd | Cm | Cl/Cd
-20 | -1.1148 | 0.10538 | -0.0186 | -10.5789
-19.5 | -1.1129 | 0.09828 | -0.0222 | -11.3238
-19 | -1.11 | 0.09141 | -0.0254 | -12.1431
-18.5 | -1.1058 | 0.08494 | -0.0283 | -13.0186
-18 | -1.0983 | 0.07899 | -0.0307 | -13.9043
-17.5 | -1.1009 | 0.07221 | -0.0331 | -15.2458
-17 | -1.0957 | 0.06644 | -0.035 | -16.4916
-16.5 | -1.086 | 0.06137 | -0.0366 | -17.6959
-16 | -1.0744 | 0.05664 | -0.0378 | -18.9689
-15.5 | -1.0698 | 0.05144 | -0.0388 | -20.797
-15 | -1.0637 | 0.04657 | -0.0395 | -22.8409
-14.5 | -1.05 | 0.04264 | -0.0398 | -24.6248
-14 | -1.0348 | 0.03897 | -0.04 | -26.5538
-13.5 | -1.0268 | 0.03487 | -0.0398 | -29.4465
-13 | -0.9902 | 0.03164 | -0.0434 | -31.2958
-12.5 | -0.9849 | 0.02858 | -0.0409 | -34.4612
-12 | -0.9713 | 0.02597 | -0.0388 | -37.4008
-11.5 | -0.9579 | 0.02343 | -0.0364 | -40.8835
-11 | -0.9459 | 0.02091 | -0.0337 | -45.2367
-10.5 | -0.9315 | 0.01869 | -0.0308 | -49.8395
-10 | -0.9172 | 0.0167 | -0.0273 | -54.9222
-9 | -0.8847 | 0.01399 | -0.018 | -63.238
-8.5 | -0.8521 | 0.01289 | -0.0153 | -66.1055
-8 | -0.8154 | 0.01175 | -0.0132 | -69.3957
-7.5 | -0.7746 | 0.0106 | -0.0117 | -73.0755
-7 | -0.7286 | 0.00963 | -0.0108 | -75.6594
-6.5 | -0.6758 | 0.00913 | -0.0107 | -74.0197
-6 | -0.6195 | 0.00883 | -0.011 | -70.1586
-5.5 | -0.5624 | 0.00866 | -0.0114 | -64.9423
-5 | -0.5037 | 0.0085 | -0.012 | -59.2588
-4.5 | -0.4445 | 0.00845 | -0.0127 | -52.6036
-4 | -0.3854 | 0.00835 | -0.0134 | -46.1557
-3.5 | -0.3264 | 0.00829 | -0.014 | -39.3727
-3 | -0.2666 | 0.00824 | -0.0148 | -32.3544
-2.5 | -0.207 | 0.0082 | -0.0155 | -25.2439
-2 | -0.1472 | 0.00816 | -0.0163 | -18.0392
-1.5 | -0.0874 | 0.00815 | -0.0171 | -10.7239
-1 | -0.0273 | 0.00813 | -0.018 | -3.3579
-0.5 | 0.0323 | 0.00812 | -0.0187 | 3.9778
0 | 0.0926 | 0.00815 | -0.0196 | 11.362
0.5 | 0.1519 | 0.00816 | -0.0203 | 18.6152
1 | 0.2121 | 0.00819 | -0.0212 | 25.8974
1.5 | 0.2712 | 0.00827 | -0.0219 | 32.7932
2 | 0.3313 | 0.00829 | -0.0227 | 39.9638
2.5 | 0.3903 | 0.00837 | -0.0234 | 46.6308
3 | 0.4499 | 0.00843 | -0.0241 | 53.3689
3.5 | 0.5084 | 0.00855 | -0.0247 | 59.462
4 | 0.5677 | 0.00862 | -0.0254 | 65.8585
4.5 | 0.6255 | 0.00873 | -0.0259 | 71.6495
5 | 0.683 | 0.0089 | -0.0263 | 76.7416
5.5 | 0.7408 | 0.00899 | -0.0267 | 82.4027
6 | 0.7978 | 0.00919 | -0.0271 | 86.8118
6.5 | 0.8531 | 0.00939 | -0.0271 | 90.852
7 | 0.9056 | 0.00976 | -0.0268 | 92.7869
7.5 | 0.9552 | 0.01024 | -0.026 | 93.2812
8 | 0.9968 | 0.01107 | -0.0242 | 90.0452
8.5 | 1.0261 | 0.01232 | -0.0206 | 83.2873
9 | 1.0402 | 0.01355 | -0.0146 | 76.7675
9.5 | 1.046 | 0.01531 | -0.0083 | 68.3214
10 | 1.058 | 0.01722 | -0.0037 | 61.4402
10.5 | 1.0722 | 0.01929 | 0 | 55.5832
11 | 1.0835 | 0.02172 | 0.0034 | 49.8849
11.5 | 1.0972 | 0.0242 | 0.0061 | 45.3388
12 | 1.1065 | 0.02703 | 0.0089 | 40.936
12.5 | 1.1119 | 0.02998 | 0.0121 | 37.0881
13 | 1.1317 | 0.03373 | 0.0108 | 33.5517
13.5 | 1.1438 | 0.03742 | 0.0116 | 30.5665
14 | 1.1559 | 0.04129 | 0.0121 | 27.9947
14.5 | 1.1627 | 0.04584 | 0.0123 | 25.3643
15 | 1.1759 | 0.04997 | 0.0121 | 23.5321
15.5 | 1.1823 | 0.05498 | 0.0117 | 21.5042
16 | 1.1892 | 0.06013 | 0.0109 | 19.7771
16.5 | 1.198 | 0.06524 | 0.0099 | 18.363
17 | 1.202 | 0.07112 | 0.0085 | 16.901
17.5 | 1.2005 | 0.07786 | 0.0066 | 15.4187
18 | 1.2087 | 0.08363 | 0.0047 | 14.4529
18.5 | 1.2124 | 0.09011 | 0.0023 | 13.4547
19 | 1.2121 | 0.09734 | -0.0006 | 12.4522
19.5 | 1.207 | 0.10531 | -0.0039 | 11.4614
20 | 1.2105 | 0.11235 | -0.0072 | 10.7744

## 37. Re 750k Mach 0.25 (1)
BIGFOIL.COM POLAR EXPORT
NACA63-120 a=0.8
NACA63-120 a=0.8 |  |  |  | Cl Max: | 1.465 | at alpha= | 14.5 | deg
JavaFoil+Calcfoil stall+Eppler ext transition |  |  |  | L/D Max: | 88.772 | at alpha= | 7 | deg
Re: | 750000 |  |  | Cd Min: | 0.00773 | at alpha= | -1 | deg
Mach: | 0.25 |  |  | Cl=0 at alpha= | -0.79231 | deg
|  |  |  | @ Cl=0.1, Cd= | 0.0078368
|  |  |  | @ Cl=0.4, Cd= | 0.008146
|  |  |  | @ Cl=0.6, Cd= | 0.0086771
alpha (deg) | Cl | Cd | Cm | Cl/Cd
-20 | -0.989 | 0.18505 | 0.005 | -5.343
-19.5 | -1.032 | 0.17166 | 0.005 | -6.01
-19 | -1.071 | 0.15969 | 0.005 | -6.705
-18.5 | -1.113 | 0.14331 | 0.005 | -7.765
-18 | -1.156 | 0.12457 | 0.005 | -9.28
-17.5 | -1.223 | 0.09334 | 0.005 | -13.105
-17 | -1.266 | 0.07681 | 0.005 | -16.48
-16.5 | -1.293 | 0.06713 | 0.004 | -19.255
-16 | -1.312 | 0.05927 | 0.004 | -22.127
-15.5 | -1.321 | 0.0537 | 0.003 | -24.605
-15 | -1.324 | 0.04917 | 0.002 | -26.931
-14.5 | -1.321 | 0.04548 | 0.002 | -29.039
-14 | -1.313 | 0.04158 | 0.001 | -31.566
-13.5 | -1.298 | 0.03827 | 0.001 | -33.925
-13 | -1.276 | 0.03556 | 0 | -35.889
-12.5 | -1.249 | 0.0331 | -0.001 | -37.748
-12 | -1.219 | 0.03087 | -0.001 | -39.47
-11.5 | -1.185 | 0.02869 | -0.002 | -41.288
-11 | -1.147 | 0.02691 | -0.003 | -42.63
-10.5 | -1.106 | 0.0252 | -0.003 | -43.894
-10 | -1.063 | 0.02363 | -0.004 | -44.975
-9.5 | -1.017 | 0.02222 | -0.005 | -45.755
-9 | -0.969 | 0.02081 | -0.005 | -46.547
-8.5 | -0.919 | 0.01946 | -0.006 | -47.2
-8 | -0.869 | 0.01662 | -0.007 | -52.282
-7.5 | -0.826 | 0.01126 | -0.008 | -73.345
-7 | -0.772 | 0.01031 | -0.008 | -74.81
-6.5 | -0.715 | 0.00972 | -0.009 | -73.532
-6 | -0.657 | 0.00933 | -0.01 | -70.444
-5.5 | -0.598 | 0.009 | -0.011 | -66.481
-5 | -0.543 | 0.00851 | -0.012 | -63.765
-4.5 | -0.479 | 0.00831 | -0.012 | -57.595
-4 | -0.415 | 0.00817 | -0.013 | -50.792
-3.5 | -0.35 | 0.00806 | -0.014 | -43.492
-3 | -0.286 | 0.00793 | -0.015 | -36.064
-2.5 | -0.221 | 0.0079 | -0.015 | -28.008
-2 | -0.157 | 0.00778 | -0.016 | -20.134
-1.5 | -0.092 | 0.00776 | -0.017 | -11.846
-1 | -0.027 | 0.00773 | -0.018 | -3.517
-0.5 | 0.038 | 0.00777 | -0.019 | 4.859
0 | 0.103 | 0.00784 | -0.019 | 13.102
0.5 | 0.168 | 0.00781 | -0.02 | 21.474
1 | 0.233 | 0.00789 | -0.021 | 29.5
1.5 | 0.298 | 0.00796 | -0.022 | 37.415
2 | 0.361 | 0.00805 | -0.022 | 44.854
2.5 | 0.426 | 0.00821 | -0.023 | 51.85
3 | 0.49 | 0.00829 | -0.024 | 59.121
3.5 | 0.55 | 0.00804 | -0.024 | 68.501
4 | 0.612 | 0.00883 | -0.025 | 69.263
4.5 | 0.673 | 0.00907 | -0.026 | 74.221
5 | 0.734 | 0.00931 | -0.026 | 78.834
5.5 | 0.794 | 0.00963 | -0.027 | 82.444
6 | 0.852 | 0.00999 | -0.028 | 85.296
6.5 | 0.91 | 0.01041 | -0.028 | 87.402
7 | 0.967 | 0.01089 | -0.029 | 88.772
7.5 | 1.022 | 0.01153 | -0.029 | 88.627
8 | 1.075 | 0.01241 | -0.03 | 86.573
8.5 | 1.123 | 0.01461 | -0.03 | 76.823
9 | 1.158 | 0.02176 | -0.031 | 53.236
9.5 | 1.204 | 0.02344 | -0.031 | 51.383
10 | 1.248 | 0.02495 | -0.032 | 50.041
10.5 | 1.29 | 0.02653 | -0.032 | 48.63
11 | 1.329 | 0.02823 | -0.033 | 47.076
11.5 | 1.362 | 0.03015 | -0.033 | 45.191
12 | 1.392 | 0.03223 | -0.034 | 43.178
12.5 | 1.417 | 0.03444 | -0.034 | 41.128
13 | 1.437 | 0.03693 | -0.035 | 38.908
13.5 | 1.452 | 0.03973 | -0.035 | 36.533
14 | 1.462 | 0.0427 | -0.036 | 34.226
14.5 | 1.465 | 0.04635 | -0.036 | 31.615
15 | 1.464 | 0.04992 | -0.036 | 29.325
15.5 | 1.456 | 0.05424 | -0.037 | 26.845
16 | 1.442 | 0.05893 | -0.037 | 24.471
16.5 | 1.421 | 0.06466 | -0.037 | 21.978
17 | 1.393 | 0.07169 | -0.037 | 19.434
17.5 | 1.353 | 0.08063 | -0.037 | 16.775
18 | 1.304 | 0.09151 | -0.037 | 14.251
18.5 | 1.233 | 0.11391 | -0.035 | 10.826
19 | 1.15 | 0.14609 | -0.031 | 7.874
19.5 | 1.086 | 0.16784 | -0.029 | 6.468

## 38. Re 750k Mach 0.25 (2)
BIGFOIL.COM POLAR EXPORT
NACA63-120 a=0.8
NACA63-120 a=0.8 |  |  |  | Cl Max: | 1.157 | at alpha= | 20 | deg
XFOIL ncrit=9 |  |  |  | L/D Max: | 91.4314 | at alpha= | 7 | deg
Re: | 750000 |  |  | Cd Min: | 0.13107 | at alpha= | 20 | deg
Mach: | 0.25 |  |  | Cl=0 at alpha= | -0.76731 | deg
|  |  |  | @ Cl=0.1, Cd= | 0.0083283
|  |  |  | @ Cl=0.4, Cd= | 0.0085728
|  |  |  | @ Cl=0.6, Cd= | 0.0088644
alpha (deg) | Cl | Cd | Cm | Cl/Cd
-20 | -1.0485 | 0.12484 | -0.0131 | -8.3988
-19.5 | -1.0497 | 0.11674 | -0.0176 | -8.9918
-19 | -1.0499 | 0.10872 | -0.022 | -9.6569
-18.5 | -1.0494 | 0.101 | -0.0259 | -10.3901
-18 | -1.0475 | 0.0936 | -0.0294 | -11.1912
-17.5 | -1.0434 | 0.08671 | -0.0324 | -12.0332
-17 | -1.0436 | 0.07973 | -0.0351 | -13.0892
-16.5 | -1.039 | 0.07338 | -0.0375 | -14.1592
-16 | -1.0321 | 0.06752 | -0.0394 | -15.2858
-15.5 | -1.022 | 0.06221 | -0.0409 | -16.4282
-15 | -1.02 | 0.05633 | -0.0422 | -18.1076
-14.5 | -1.012 | 0.05126 | -0.0432 | -19.7425
-14 | -0.9994 | 0.04679 | -0.0437 | -21.3593
-13 | -0.961 | 0.0377 | -0.0482 | -25.4907
-12.5 | -0.9506 | 0.03442 | -0.0464 | -27.6177
-12 | -0.9438 | 0.03091 | -0.0445 | -30.5338
-11.5 | -0.9323 | 0.02784 | -0.0425 | -33.4878
-11 | -0.9203 | 0.0249 | -0.0402 | -36.9598
-10.5 | -0.9083 | 0.02212 | -0.0376 | -41.0624
-10 | -0.8955 | 0.01955 | -0.0346 | -45.8056
-9.5 | -0.8795 | 0.01737 | -0.0314 | -50.6333
-9 | -0.8648 | 0.01545 | -0.0273 | -55.9741
-8.5 | -0.8552 | 0.01398 | -0.0213 | -61.1731
-8 | -0.8263 | 0.01273 | -0.0176 | -64.9097
-7.5 | -0.7913 | 0.01146 | -0.0149 | -69.0489
-7 | -0.7495 | 0.01023 | -0.013 | -73.2649
-6.5 | -0.6986 | 0.00948 | -0.0123 | -73.692
-6 | -0.6418 | 0.00909 | -0.0122 | -70.6051
-5.5 | -0.5822 | 0.00889 | -0.0125 | -65.4893
-5 | -0.5217 | 0.00877 | -0.0129 | -59.4869
-4.5 | -0.4608 | 0.00861 | -0.0134 | -53.5192
-4 | -0.3999 | 0.00854 | -0.014 | -46.8267
-3.5 | -0.3381 | 0.00846 | -0.0147 | -39.9645
-3 | -0.2764 | 0.00846 | -0.0153 | -32.6714
-2.5 | -0.2145 | 0.00834 | -0.0161 | -25.7194
-2 | -0.1526 | 0.00838 | -0.0168 | -18.21
-1.5 | -0.0907 | 0.00828 | -0.0176 | -10.9541
-1 | -0.0289 | 0.00833 | -0.0184 | -3.4694
-0.5 | 0.0332 | 0.00827 | -0.0193 | 4.0145
0 | 0.0948 | 0.00833 | -0.02 | 11.3806
0.5 | 0.1571 | 0.00831 | -0.0209 | 18.9049
1 | 0.2186 | 0.00836 | -0.0216 | 26.1483
1.5 | 0.2806 | 0.00842 | -0.0224 | 33.3254
2 | 0.3421 | 0.00846 | -0.0231 | 40.4374
2.5 | 0.4037 | 0.00858 | -0.0239 | 47.0513
3 | 0.4648 | 0.00862 | -0.0245 | 53.9211
3.5 | 0.526 | 0.00875 | -0.0251 | 60.1143
4 | 0.5866 | 0.00884 | -0.0256 | 66.3575
4.5 | 0.647 | 0.00895 | -0.026 | 72.2905
5 | 0.7065 | 0.00909 | -0.0262 | 77.7228
5.5 | 0.7653 | 0.0093 | -0.0264 | 82.2903
6 | 0.8238 | 0.00949 | -0.0264 | 86.8072
6.5 | 0.8802 | 0.00975 | -0.0261 | 90.2769
7 | 0.9326 | 0.0102 | -0.0252 | 91.4314
7.5 | 0.9794 | 0.01083 | -0.0235 | 90.434
8 | 1.0103 | 0.01201 | -0.0196 | 84.1216
8.5 | 1.0181 | 0.01342 | -0.0123 | 75.8644
9 | 1.0246 | 0.01532 | -0.006 | 66.8799
9.5 | 1.0304 | 0.01772 | -0.0008 | 58.149
10 | 1.0414 | 0.02019 | 0.0031 | 51.58
10.5 | 1.0528 | 0.02287 | 0.0065 | 46.0341
11 | 1.0626 | 0.02587 | 0.0094 | 41.0746
11.5 | 1.072 | 0.02907 | 0.012 | 36.8765
12.5 | 1.0839 | 0.03629 | 0.0166 | 29.8677
13.5 | 1.1134 | 0.04499 | 0.0154 | 24.7477
14 | 1.1206 | 0.04988 | 0.0153 | 22.4659
14.5 | 1.1312 | 0.05467 | 0.015 | 20.6914
15 | 1.1364 | 0.06022 | 0.0143 | 18.8708
15.5 | 1.1405 | 0.06612 | 0.0132 | 17.2489
16 | 1.1478 | 0.07188 | 0.0119 | 15.9683
16.5 | 1.1508 | 0.07834 | 0.01 | 14.6898
17 | 1.1489 | 0.08562 | 0.0077 | 13.4186
17.5 | 1.1542 | 0.09226 | 0.0053 | 12.5103
18 | 1.1569 | 0.09945 | 0.0024 | 11.633
18.5 | 1.1559 | 0.10725 | -0.001 | 10.7776
19 | 1.155 | 0.11515 | -0.0046 | 10.0304
19.5 | 1.1564 | 0.123 | -0.0086 | 9.4016
20 | 1.157 | 0.13107 | -0.013 | 8.8273

## 39. Re 750k Mach 0.50 (1)
BIGFOIL.COM POLAR EXPORT
NACA63-120 a=0.8
NACA63-120 a=0.8 |  |  |  | Cl Max: | 1.255 | at alpha= | 10 | deg
JavaFoil+Calcfoil stall+Eppler ext transition |  |  |  | L/D Max: | 77.674 | at alpha= | 6 | deg
Re: | 750000 |  |  | Cd Min: | 0.00831 | at alpha= | 1 | deg
Mach: | 0.5 |  |  | Cl=0 at alpha= | -0.79167 | deg
|  |  |  | @ Cl=0.1, Cd= | 0.0083756
|  |  |  | @ Cl=0.4, Cd= | 0.008999
|  |  |  | @ Cl=0.6, Cd= | 0.0097097
alpha (deg) | Cl | Cd | Cm | Cl/Cd
-20 | -1.098 | 0.21753 | 0.006 | -5.049
-19.5 | -1.072 | 0.21568 | 0.006 | -4.97
-19 | -1.04 | 0.20901 | 0.005 | -4.976
-18.5 | -1.012 | 0.20169 | 0.005 | -5.019
-18 | -0.984 | 0.19752 | 0.004 | -4.984
-17.5 | -0.957 | 0.19542 | 0.004 | -4.896
-17 | -0.926 | 0.18418 | 0.003 | -5.029
-16.5 | -0.898 | 0.17511 | 0.003 | -5.131
-16 | -0.871 | 0.17102 | 0.003 | -5.091
-15.5 | -0.84 | 0.16384 | 0.002 | -5.129
-15 | -0.812 | 0.15864 | 0.002 | -5.119
-14.5 | -0.783 | 0.15372 | 0.001 | -5.095
-14 | -0.754 | 0.14387 | 0.001 | -5.243
-13.5 | -0.726 | 0.14074 | 0 | -5.161
-13 | -0.698 | 0.13598 | 0 | -5.136
-12.5 | -0.669 | 0.12265 | 0 | -5.453
-12 | -0.641 | 0.11647 | -0.001 | -5.502
-11.5 | -0.612 | 0.09827 | -0.001 | -6.228
-11 | -0.978 | 0.04447 | -0.003 | -21.998
-10.5 | -1.055 | 0.03731 | -0.004 | -28.275
-10 | -1.066 | 0.03372 | -0.004 | -31.618
-9.5 | -1.052 | 0.03064 | -0.005 | -34.319
-9 | -1.022 | 0.02816 | -0.006 | -36.281
-8.5 | -0.982 | 0.02586 | -0.007 | -37.969
-8 | -0.934 | 0.02387 | -0.008 | -39.141
-7.5 | -0.881 | 0.02202 | -0.008 | -40.019
-7 | -0.829 | 0.01735 | -0.009 | -47.811
-6.5 | -0.777 | 0.01237 | -0.01 | -62.819
-6 | -0.716 | 0.01145 | -0.011 | -62.534
-5.5 | -0.653 | 0.01072 | -0.012 | -60.863
-5 | -0.587 | 0.01023 | -0.013 | -57.419
-4.5 | -0.521 | 0.00979 | -0.014 | -53.182
-4 | -0.453 | 0.00941 | -0.014 | -48.117
-3.5 | -0.384 | 0.00913 | -0.015 | -42.086
-3 | -0.315 | 0.00892 | -0.016 | -35.351
-2.5 | -0.247 | 0.00851 | -0.017 | -29.049
-2 | -0.175 | 0.00844 | -0.018 | -20.734
-1.5 | -0.103 | 0.00841 | -0.019 | -12.207
-1 | -0.03 | 0.00834 | -0.02 | -3.645
-0.5 | 0.042 | 0.00832 | -0.021 | 5.076
0 | 0.115 | 0.00839 | -0.022 | 13.693
0.5 | 0.188 | 0.00854 | -0.022 | 21.961
1 | 0.258 | 0.00831 | -0.023 | 31.05
1.5 | 0.329 | 0.00885 | -0.024 | 37.154
2 | 0.397 | 0.00899 | -0.025 | 44.17
2.5 | 0.467 | 0.0092 | -0.025 | 50.745
3 | 0.536 | 0.00945 | -0.026 | 56.785
3.5 | 0.605 | 0.00973 | -0.027 | 62.187
4 | 0.673 | 0.01009 | -0.027 | 66.73
4.5 | 0.74 | 0.01047 | -0.028 | 70.738
5 | 0.807 | 0.01093 | -0.029 | 73.86
5.5 | 0.872 | 0.01149 | -0.03 | 75.893
6 | 0.935 | 0.01203 | -0.03 | 77.674
6.5 | 0.996 | 0.01284 | -0.031 | 77.548
7 | 1.054 | 0.01388 | -0.032 | 75.941
7.5 | 1.105 | 0.01655 | -0.032 | 66.794
8 | 1.142 | 0.02545 | -0.032 | 44.865
8.5 | 1.185 | 0.02789 | -0.033 | 42.478
9 | 1.221 | 0.03022 | -0.034 | 40.392
9.5 | 1.246 | 0.03286 | -0.034 | 37.919
10 | 1.255 | 0.03606 | -0.035 | 34.813
10.5 | 1.238 | 0.04006 | -0.035 | 30.903
11 | 1.162 | 0.04588 | -0.035 | 25.33
11.5 | 0.699 | 0.10605 | -0.016 | 6.596
12 | 0.728 | 0.11723 | -0.018 | 6.213
12.5 | 0.756 | 0.1228 | -0.018 | 6.157
13 | 0.784 | 0.12954 | -0.019 | 6.055
13.5 | 0.813 | 0.13596 | -0.02 | 5.981
14 | 0.841 | 0.14328 | -0.021 | 5.869
14.5 | 0.871 | 0.1537 | -0.023 | 5.666
15 | 0.898 | 0.15808 | -0.023 | 5.683

## 40. Re 750k Mach 0.50 (2)
BIGFOIL.COM POLAR EXPORT
NACA63-120 a=0.8
NACA63-120 a=0.8 |  |  |  | Cl Max: | 1.0009 | at alpha= | 15 | deg
XFOIL ncrit=9 |  |  |  | L/D Max: | 83.252 | at alpha= | 6 | deg
Re: | 750000 |  |  | Cd Min: | 0.23506 | at alpha= | 20 | deg
Mach: | 0.5 |  |  | Cl=0 at alpha= | -0.75316 | deg
|  |  |  | @ Cl=0.1, Cd= | 0.0091043
|  |  |  | @ Cl=0.4, Cd= | 0.0093912
|  |  |  | @ Cl=0.6, Cd= | 0.0098092
alpha (deg) | Cl | Cd | Cm | Cl/Cd
-19.5 | -0.6984 | 0.22294 | 0.0362 | -3.1327
-19 | -0.7007 | 0.20735 | 0.0277 | -3.3793
-18.5 | -0.6848 | 0.19877 | 0.0221 | -3.4452
-18 | -0.6747 | 0.18857 | 0.0158 | -3.578
-17.5 | -0.7252 | 0.1655 | 0.0019 | -4.3819
-17 | -0.7521 | 0.14973 | -0.0086 | -5.023
-16.5 | -0.7866 | 0.13381 | -0.0194 | -5.8785
-16 | -0.8131 | 0.1201 | -0.0285 | -6.7702
-15.5 | -0.8345 | 0.10783 | -0.0361 | -7.739
-15 | -0.8456 | 0.09764 | -0.042 | -8.6604
-14.5 | -0.8498 | 0.08812 | -0.0478 | -9.6437
-13.5 | -0.8466 | 0.07275 | -0.0543 | -11.6371
-13 | -0.8443 | 0.06618 | -0.0558 | -12.7576
-12.5 | -0.8368 | 0.06032 | -0.0567 | -13.8727
-12 | -0.8317 | 0.0545 | -0.0573 | -15.2606
-11.5 | -0.8238 | 0.04918 | -0.0574 | -16.7507
-11 | -0.8161 | 0.04411 | -0.0571 | -18.5015
-10.5 | -0.8063 | 0.0395 | -0.0562 | -20.4127
-10 | -0.7974 | 0.03512 | -0.0549 | -22.705
-9.5 | -0.7876 | 0.0311 | -0.053 | -25.3248
-9 | -0.7808 | 0.02723 | -0.0505 | -28.6743
-8.5 | -0.7735 | 0.02366 | -0.0474 | -32.6923
-8 | -0.7654 | 0.02029 | -0.0439 | -37.723
-7.5 | -0.7612 | 0.01705 | -0.0394 | -44.6452
-7 | -0.7621 | 0.01404 | -0.0334 | -54.2806
-6.5 | -0.7628 | 0.01204 | -0.0251 | -63.3555
-6 | -0.727 | 0.01071 | -0.0206 | -67.8805
-5.5 | -0.6684 | 0.01006 | -0.0188 | -66.4414
-5 | -0.6014 | 0.00979 | -0.018 | -61.43
-4.5 | -0.5316 | 0.00958 | -0.0178 | -55.4906
-4 | -0.4613 | 0.00945 | -0.0177 | -48.8148
-3.5 | -0.3905 | 0.00936 | -0.0179 | -41.7201
-3 | -0.3195 | 0.00929 | -0.0182 | -34.3918
-2.5 | -0.2485 | 0.00918 | -0.0187 | -27.0697
-2 | -0.1772 | 0.00917 | -0.0193 | -19.3239
-1.5 | -0.1062 | 0.00908 | -0.0199 | -11.696
-1 | -0.0351 | 0.0091 | -0.0206 | -3.8571
-0.5 | 0.036 | 0.00905 | -0.0214 | 3.9779
0 | 0.1067 | 0.00911 | -0.022 | 11.7124
0.5 | 0.1779 | 0.00912 | -0.0228 | 19.5066
1.5 | 0.3193 | 0.00928 | -0.0241 | 34.4073
2 | 0.3893 | 0.00937 | -0.0245 | 41.5475
2.5 | 0.46 | 0.00951 | -0.025 | 48.3701
3 | 0.5294 | 0.00962 | -0.0252 | 55.0312
4 | 0.6675 | 0.00999 | -0.025 | 66.8168
4.5 | 0.7349 | 0.01016 | -0.0244 | 72.3327
5 | 0.8003 | 0.01037 | -0.0234 | 77.1745
5.5 | 0.8637 | 0.01068 | -0.0219 | 80.8708
6 | 0.9216 | 0.01107 | -0.0195 | 83.252
6.5 | 0.9666 | 0.01166 | -0.0151 | 82.8988
7 | 0.9761 | 0.01309 | -0.0067 | 74.5684
7.5 | 0.976 | 0.01571 | 0.0007 | 62.126
8.5 | 0.962 | 0.02338 | 0.012 | 41.1463
9 | 0.9562 | 0.02782 | 0.016 | 34.371
9.5 | 0.9573 | 0.03221 | 0.019 | 29.7206
10 | 0.9616 | 0.03676 | 0.0212 | 26.1589
10.5 | 0.9652 | 0.04172 | 0.0227 | 23.1352
11 | 0.9714 | 0.0468 | 0.0237 | 20.7564
11.5 | 0.977 | 0.05223 | 0.0242 | 18.7057
12 | 0.9826 | 0.05799 | 0.0242 | 16.9443
12.5 | 0.988 | 0.06407 | 0.0237 | 15.4206
13 | 0.9894 | 0.07082 | 0.0226 | 13.9706
13.5 | 0.9938 | 0.07745 | 0.0214 | 12.8315
14 | 0.9922 | 0.08457 | 0.0201 | 11.7323
15 | 1.0009 | 0.10098 | 0.0124 | 9.9119
15.5 | 0.9987 | 0.11003 | 0.0082 | 9.0766
16 | 0.9935 | 0.11979 | 0.0031 | 8.2937
16.5 | 0.985 | 0.1304 | -0.003 | 7.5537
17 | 0.9747 | 0.14161 | -0.01 | 6.883
17.5 | 0.9532 | 0.15511 | -0.019 | 6.1453
18 | 0.9257 | 0.17045 | -0.0298 | 5.4309
18.5 | 0.9024 | 0.18587 | -0.0405 | 4.855
19 | 0.8547 | 0.20856 | -0.0552 | 4.0981
19.5 | 0.8538 | 0.22206 | -0.0634 | 3.8449
20 | 0.8575 | 0.23506 | -0.0712 | 3.648

## 41. Re 1M Mach 0.00 (1)
BIGFOIL.COM POLAR EXPORT
NACA63-120 a=0.8
NACA63-120 a=0.8 |  |  |  | Cl Max: | 1.567 | at alpha= | 17 | deg
JavaFoil+Calcfoil stall+Eppler ext transition |  |  |  | L/D Max: | 98.667 | at alpha= | 7.5 | deg
Re: | 1000000 |  |  | Cd Min: | 0.00711 | at alpha= | -1 | deg
Mach: | 0 |  |  | Cl=0 at alpha= | -0.79365 | deg
|  |  |  | @ Cl=0.1, Cd= | 0.00719
|  |  |  | @ Cl=0.4, Cd= | 0.0074345
|  |  |  | @ Cl=0.6, Cd= | 0.0079331
alpha (deg) | Cl | Cd | Cm | Cl/Cd
-20 | -1.39 | 0.0908 | 0.008 | -15.313
-19.5 | -1.405 | 0.08268 | 0.007 | -16.996
-19 | -1.421 | 0.07283 | 0.007 | -19.509
-18.5 | -1.426 | 0.0684 | 0.006 | -20.844
-18 | -1.431 | 0.06263 | 0.006 | -22.849
-17.5 | -1.433 | 0.05715 | 0.005 | -25.078
-17 | -1.43 | 0.05317 | 0.005 | -26.901
-16.5 | -1.425 | 0.04891 | 0.004 | -29.145
-16 | -1.416 | 0.04527 | 0.004 | -31.284
-15.5 | -1.404 | 0.04202 | 0.003 | -33.4
-15 | -1.387 | 0.03913 | 0.002 | -35.446
-14.5 | -1.367 | 0.03648 | 0.002 | -37.481
-14 | -1.344 | 0.03404 | 0.001 | -39.487
-13.5 | -1.318 | 0.03181 | 0.001 | -41.425
-13 | -1.286 | 0.02965 | 0 | -43.388
-12.5 | -1.252 | 0.02779 | -0.001 | -45.064
-12 | -1.215 | 0.02619 | -0.001 | -46.41
-11.5 | -1.176 | 0.02458 | -0.002 | -47.848
-11 | -1.135 | 0.02317 | -0.003 | -48.968
-10.5 | -1.091 | 0.02177 | -0.003 | -50.113
-10 | -1.046 | 0.02051 | -0.004 | -50.991
-9.5 | -0.999 | 0.0192 | -0.005 | -52.028
-9 | -0.95 | 0.01805 | -0.005 | -52.613
-8.5 | -0.899 | 0.01707 | -0.006 | -52.677
-8 | -0.858 | 0.01176 | -0.007 | -73.013
-7.5 | -0.81 | 0.00981 | -0.008 | -82.566
-7 | -0.757 | 0.00899 | -0.008 | -84.176
-6.5 | -0.703 | 0.00826 | -0.009 | -85.065
-6 | -0.648 | 0.00806 | -0.01 | -80.39
-5.5 | -0.587 | 0.00793 | -0.011 | -73.997
-5 | -0.526 | 0.00775 | -0.011 | -67.803
-4.5 | -0.464 | 0.00759 | -0.012 | -61.132
-4 | -0.402 | 0.00746 | -0.013 | -53.859
-3.5 | -0.34 | 0.00738 | -0.014 | -45.983
-3 | -0.277 | 0.00727 | -0.014 | -38.085
-2.5 | -0.214 | 0.00724 | -0.015 | -29.628
-2 | -0.152 | 0.00717 | -0.016 | -21.157
-1.5 | -0.089 | 0.00715 | -0.016 | -12.457
-1 | -0.026 | 0.00711 | -0.017 | -3.702
-0.5 | 0.037 | 0.00719 | -0.018 | 5.084
0 | 0.1 | 0.00719 | -0.019 | 13.84
0.5 | 0.162 | 0.00721 | -0.019 | 22.525
1 | 0.225 | 0.00725 | -0.02 | 31.083
1.5 | 0.288 | 0.00732 | -0.021 | 39.394
2 | 0.35 | 0.00737 | -0.022 | 47.461
2.5 | 0.412 | 0.00745 | -0.022 | 55.354
3 | 0.475 | 0.00758 | -0.023 | 62.613
3.5 | 0.537 | 0.00774 | -0.024 | 69.368
4 | 0.599 | 0.00793 | -0.024 | 75.594
4.5 | 0.661 | 0.00812 | -0.025 | 81.438
5 | 0.718 | 0.00806 | -0.026 | 89.057
5.5 | 0.775 | 0.00859 | -0.026 | 90.31
6 | 0.833 | 0.00886 | -0.027 | 93.967
6.5 | 0.889 | 0.00919 | -0.027 | 96.749
7 | 0.945 | 0.00962 | -0.028 | 98.249
7.5 | 0.999 | 0.01013 | -0.029 | 98.667
8 | 1.051 | 0.01091 | -0.029 | 96.334
8.5 | 1.099 | 0.01273 | -0.03 | 86.326
9 | 1.14 | 0.01702 | -0.03 | 66.976
9.5 | 1.183 | 0.02012 | -0.03 | 58.797
10 | 1.228 | 0.02154 | -0.031 | 57.02
10.5 | 1.272 | 0.02283 | -0.031 | 55.732
11 | 1.314 | 0.02421 | -0.032 | 54.298
11.5 | 1.353 | 0.02565 | -0.033 | 52.734
12 | 1.388 | 0.02727 | -0.033 | 50.897
12.5 | 1.421 | 0.02893 | -0.034 | 49.114
13 | 1.45 | 0.03081 | -0.034 | 47.066
13.5 | 1.476 | 0.03294 | -0.034 | 44.824
14 | 1.499 | 0.03526 | -0.035 | 42.515
14.5 | 1.519 | 0.03751 | -0.035 | 40.501
15 | 1.536 | 0.04007 | -0.036 | 38.325
15.5 | 1.548 | 0.04296 | -0.036 | 36.038
16 | 1.559 | 0.04563 | -0.037 | 34.16
16.5 | 1.565 | 0.04893 | -0.037 | 31.983
17 | 1.567 | 0.05255 | -0.037 | 29.829
17.5 | 1.564 | 0.05643 | -0.038 | 27.716
18 | 1.556 | 0.06066 | -0.038 | 25.647
18.5 | 1.545 | 0.06511 | -0.038 | 23.731
19 | 1.53 | 0.07093 | -0.038 | 21.567
19.5 | 1.513 | 0.07659 | -0.038 | 19.752
20 | 1.49 | 0.08401 | -0.039 | 17.741

## 42. Re 1M Mach 0.00 (2)
BIGFOIL.COM POLAR EXPORT
NACA63-120 a=0.8
NACA63-120 a=0.8 |  |  |  | Cl Max: | 1.2716 | at alpha= | 19.5 | deg
XFOIL ncrit=9 |  |  |  | L/D Max: | 100.233 | at alpha= | 7 | deg
Re: | 1000000 |  |  | Cd Min: | 0.10234 | at alpha= | 20 | deg
Mach: | 0 |  |  | Cl=0 at alpha= | -0.77219 | deg
|  |  |  | @ Cl=0.1, Cd= | 0.0072938
|  |  |  | @ Cl=0.4, Cd= | 0.0074997
|  |  |  | @ Cl=0.6, Cd= | 0.0078339
alpha (deg) | Cl | Cd | Cm | Cl/Cd
-20 | -1.1604 | 0.09705 | -0.021 | -11.9567
-19.5 | -1.1585 | 0.09015 | -0.0243 | -12.8508
-19 | -1.1544 | 0.08372 | -0.0272 | -13.7888
-18.5 | -1.1642 | 0.07575 | -0.0303 | -15.369
-18 | -1.1634 | 0.06938 | -0.0326 | -16.7685
-17.5 | -1.157 | 0.06389 | -0.0344 | -18.1093
-17 | -1.148 | 0.0589 | -0.0358 | -19.4907
-16.5 | -1.1354 | 0.05446 | -0.0369 | -20.8483
-16 | -1.1332 | 0.04912 | -0.0379 | -23.07
-15.5 | -1.1238 | 0.04471 | -0.0384 | -25.1353
-15 | -1.1107 | 0.04083 | -0.0387 | -27.203
-14.5 | -1.0913 | 0.03766 | -0.0388 | -28.9777
-13.5 | -1.0481 | 0.03059 | -0.0417 | -34.2628
-13 | -1.0344 | 0.02816 | -0.0395 | -36.733
-12.5 | -1.0233 | 0.02539 | -0.0374 | -40.3033
-12 | -1.0053 | 0.02316 | -0.0354 | -43.4067
-11.5 | -0.9887 | 0.02093 | -0.033 | -47.2384
-11 | -0.9714 | 0.01886 | -0.0304 | -51.5058
-10.5 | -0.9567 | 0.01684 | -0.0272 | -56.8112
-10 | -0.94 | 0.01522 | -0.0234 | -61.7608
-9.5 | -0.9271 | 0.01402 | -0.018 | -66.127
-9 | -0.8943 | 0.01308 | -0.0152 | -68.3716
-8.5 | -0.8553 | 0.01218 | -0.0134 | -70.2217
-8 | -0.8145 | 0.01123 | -0.0119 | -72.5289
-7.5 | -0.7707 | 0.0102 | -0.0108 | -75.5588
-7 | -0.7244 | 0.00924 | -0.01 | -78.3983
-6.5 | -0.6738 | 0.00848 | -0.0098 | -79.4575
-6 | -0.6183 | 0.00811 | -0.0102 | -76.2392
-5.5 | -0.5615 | 0.00785 | -0.0107 | -71.5287
-5 | -0.5031 | 0.0077 | -0.0114 | -65.3377
-4.5 | -0.4443 | 0.00761 | -0.0121 | -58.3837
-4 | -0.3846 | 0.00754 | -0.0129 | -51.008
-3 | -0.2662 | 0.00738 | -0.0145 | -36.0705
-2.5 | -0.2065 | 0.0074 | -0.0153 | -27.9054
-2 | -0.1468 | 0.0073 | -0.0161 | -20.1096
-1.5 | -0.0871 | 0.00736 | -0.017 | -11.8342
-1 | -0.0272 | 0.00727 | -0.0179 | -3.7414
-0.5 | 0.0325 | 0.00732 | -0.0187 | 4.4399
0 | 0.0924 | 0.00729 | -0.0196 | 12.6749
0.5 | 0.1521 | 0.00732 | -0.0204 | 20.7787
1 | 0.2118 | 0.00735 | -0.0213 | 28.8163
1.5 | 0.2715 | 0.00738 | -0.0221 | 36.7886
2 | 0.3309 | 0.00747 | -0.0229 | 44.2972
2.5 | 0.3903 | 0.00748 | -0.0237 | 52.1791
3 | 0.4494 | 0.0076 | -0.0245 | 59.1316
3.5 | 0.5085 | 0.00764 | -0.0252 | 66.5576
4 | 0.5672 | 0.00776 | -0.0259 | 73.0928
4.5 | 0.6249 | 0.00789 | -0.0265 | 79.2015
5 | 0.6833 | 0.008 | -0.0271 | 85.4125
5.5 | 0.7409 | 0.00814 | -0.0276 | 91.0197
6 | 0.7977 | 0.00833 | -0.028 | 95.7623
6.5 | 0.8527 | 0.00862 | -0.0282 | 98.9211
7 | 0.9051 | 0.00903 | -0.028 | 100.2326
7.5 | 0.9532 | 0.00969 | -0.0272 | 98.3695
8.5 | 1.0252 | 0.01186 | -0.0222 | 86.4418
9 | 1.0459 | 0.01302 | -0.0172 | 80.3303
9.5 | 1.0574 | 0.01435 | -0.0112 | 73.6864
10 | 1.0739 | 0.01591 | -0.0068 | 67.4984
10.5 | 1.0895 | 0.01774 | -0.003 | 61.4149
11 | 1.107 | 0.01968 | 0.0002 | 56.25
11.5 | 1.1218 | 0.02195 | 0.0031 | 51.1071
12 | 1.134 | 0.02454 | 0.0059 | 46.2103
12.5 | 1.1431 | 0.02744 | 0.0085 | 41.6582
13 | 1.15 | 0.03026 | 0.0115 | 38.004
14 | 1.1912 | 0.03687 | 0.0107 | 32.3081
14.5 | 1.2025 | 0.04073 | 0.0112 | 29.5237
15 | 1.2165 | 0.0445 | 0.0114 | 27.3371
15.5 | 1.2295 | 0.04855 | 0.0113 | 25.3244
16 | 1.2323 | 0.05379 | 0.011 | 22.9095
16.5 | 1.247 | 0.05798 | 0.0103 | 21.5074
17 | 1.2566 | 0.06284 | 0.0094 | 19.9968
17.5 | 1.2593 | 0.06872 | 0.0081 | 18.3251
18 | 1.259 | 0.07519 | 0.0063 | 16.7442
18.5 | 1.2665 | 0.08086 | 0.0044 | 15.6629
19 | 1.2713 | 0.08706 | 0.0022 | 14.6026
19.5 | 1.2716 | 0.09405 | -0.0005 | 13.5205
20 | 1.2642 | 0.10234 | -0.004 | 12.3529

## 43. Re 1M Mach 0.10 (1)
BIGFOIL.COM POLAR EXPORT
NACA63-120 a=0.8
NACA63-120 a=0.8 |  |  |  | Cl Max: | 1.551 | at alpha= | 16.5 | deg
JavaFoil+Calcfoil stall+Eppler ext transition |  |  |  | L/D Max: | 98.196 | at alpha= | 7.5 | deg
Re: | 1000000 |  |  | Cd Min: | 0.00717 | at alpha= | -2 | deg
Mach: | 0.1 |  |  | Cl=0 at alpha= | -0.79365 | deg
|  |  |  | @ Cl=0.1, Cd= | 0.00719
|  |  |  | @ Cl=0.4, Cd= | 0.0074842
|  |  |  | @ Cl=0.6, Cd= | 0.0079455
alpha (deg) | Cl | Cd | Cm | Cl/Cd
-20 | -1.35 | 0.0975 | 0.007 | -13.842
-19.5 | -1.37 | 0.08747 | 0.007 | -15.663
-19 | -1.39 | 0.0772 | 0.007 | -18.001
-18.5 | -1.4 | 0.07136 | 0.006 | -19.615
-18 | -1.409 | 0.06493 | 0.006 | -21.7
-17.5 | -1.414 | 0.05935 | 0.005 | -23.828
-17 | -1.415 | 0.05455 | 0.005 | -25.946
-16.5 | -1.413 | 0.0502 | 0.004 | -28.141
-16 | -1.406 | 0.04636 | 0.004 | -30.331
-15.5 | -1.396 | 0.04297 | 0.003 | -32.48
-15 | -1.382 | 0.03997 | 0.002 | -34.564
-14.5 | -1.364 | 0.0372 | 0.002 | -36.658
-14 | -1.342 | 0.0347 | 0.001 | -38.663
-13.5 | -1.317 | 0.03237 | 0.001 | -40.681
-13 | -1.286 | 0.03026 | 0 | -42.512
-12.5 | -1.253 | 0.02833 | -0.001 | -44.236
-12 | -1.217 | 0.02658 | -0.001 | -45.788
-11.5 | -1.179 | 0.02493 | -0.002 | -47.271
-11 | -1.137 | 0.02348 | -0.003 | -48.438
-10.5 | -1.094 | 0.02206 | -0.003 | -49.609
-10 | -1.049 | 0.02076 | -0.004 | -50.528
-9.5 | -1.002 | 0.01945 | -0.005 | -51.534
-9 | -0.953 | 0.01831 | -0.005 | -52.061
-8.5 | -0.903 | 0.01727 | -0.006 | -52.255
-8 | -0.855 | 0.01415 | -0.007 | -60.4
-7.5 | -0.811 | 0.01038 | -0.008 | -78.115
-7 | -0.76 | 0.00909 | -0.008 | -83.577
-6.5 | -0.705 | 0.00803 | -0.009 | -87.754
-6 | -0.651 | 0.00817 | -0.01 | -79.637
-5.5 | -0.59 | 0.00794 | -0.011 | -74.292
-5 | -0.528 | 0.00776 | -0.011 | -68.07
-4.5 | -0.466 | 0.00759 | -0.012 | -61.405
-4 | -0.404 | 0.0075 | -0.013 | -53.859
-3.5 | -0.341 | 0.00738 | -0.014 | -46.254
-3 | -0.278 | 0.00733 | -0.014 | -37.971
-2.5 | -0.215 | 0.00724 | -0.015 | -29.769
-2 | -0.153 | 0.00717 | -0.016 | -21.271
-1.5 | -0.089 | 0.00721 | -0.017 | -12.412
-1 | -0.026 | 0.00719 | -0.017 | -3.682
-0.5 | 0.037 | 0.0072 | -0.018 | 5.107
0 | 0.1 | 0.00719 | -0.019 | 13.904
0.5 | 0.163 | 0.0072 | -0.019 | 22.659
1 | 0.226 | 0.00724 | -0.02 | 31.269
1.5 | 0.29 | 0.00731 | -0.021 | 39.599
2 | 0.352 | 0.00743 | -0.022 | 47.359
2.5 | 0.414 | 0.0075 | -0.022 | 55.24
3 | 0.477 | 0.00759 | -0.023 | 62.853
3.5 | 0.54 | 0.00781 | -0.024 | 69.127
4 | 0.602 | 0.00795 | -0.025 | 75.703
4.5 | 0.664 | 0.00813 | -0.025 | 81.731
5 | 0.72 | 0.00776 | -0.026 | 92.816
5.5 | 0.779 | 0.00864 | -0.026 | 90.079
6 | 0.836 | 0.00891 | -0.027 | 93.79
6.5 | 0.893 | 0.00925 | -0.028 | 96.55
7 | 0.949 | 0.0097 | -0.028 | 97.763
7.5 | 1.003 | 0.01022 | -0.029 | 98.196
8 | 1.055 | 0.01108 | -0.029 | 95.231
8.5 | 1.103 | 0.01294 | -0.03 | 85.244
9 | 1.144 | 0.01725 | -0.03 | 66.302
9.5 | 1.186 | 0.02063 | -0.031 | 57.503
10 | 1.232 | 0.02182 | -0.031 | 56.483
10.5 | 1.276 | 0.02314 | -0.032 | 55.148
11 | 1.318 | 0.02455 | -0.032 | 53.665
11.5 | 1.355 | 0.02611 | -0.033 | 51.899
12 | 1.39 | 0.02769 | -0.033 | 50.193
12.5 | 1.422 | 0.02947 | -0.034 | 48.246
13 | 1.45 | 0.03134 | -0.034 | 46.276
13.5 | 1.475 | 0.03354 | -0.035 | 43.973
14 | 1.496 | 0.03591 | -0.035 | 41.671
14.5 | 1.515 | 0.03826 | -0.035 | 39.585
15 | 1.529 | 0.04093 | -0.036 | 37.36
15.5 | 1.54 | 0.04382 | -0.036 | 35.144
16 | 1.547 | 0.04692 | -0.037 | 32.97
16.5 | 1.551 | 0.05017 | -0.037 | 30.913
17 | 1.55 | 0.05397 | -0.037 | 28.726
17.5 | 1.543 | 0.05845 | -0.038 | 26.391
18 | 1.531 | 0.06262 | -0.038 | 24.454
18.5 | 1.516 | 0.06797 | -0.038 | 22.304
19 | 1.497 | 0.07373 | -0.038 | 20.305
19.5 | 1.473 | 0.08125 | -0.038 | 18.133
20 | 1.448 | 0.08826 | -0.038 | 16.408

## 44. Re 1M Mach 0.10 (2)
BIGFOIL.COM POLAR EXPORT
NACA63-120 a=0.8
NACA63-120 a=0.8 |  |  |  | Cl Max: | 1.2595 | at alpha= | 19 | deg
XFOIL ncrit=9 |  |  |  | L/D Max: | 99.7807 | at alpha= | 7 | deg
Re: | 1000000 |  |  | Cd Min: | 0.10718 | at alpha= | 20 | deg
Mach: | 0.1 |  |  | Cl=0 at alpha= | -0.77178 | deg
|  |  |  | @ Cl=0.1, Cd= | 0.0073147
|  |  |  | @ Cl=0.4, Cd= | 0.0075298
|  |  |  | @ Cl=0.6, Cd= | 0.0078501
alpha (deg) | Cl | Cd | Cm | Cl/Cd
-20 | -1.1457 | 0.10109 | -0.0201 | -11.3335
-19.5 | -1.1453 | 0.09379 | -0.0237 | -12.2113
-19 | -1.1419 | 0.08709 | -0.0268 | -13.1117
-18.5 | -1.1488 | 0.0793 | -0.03 | -14.4868
-18 | -1.1505 | 0.07248 | -0.0325 | -15.8733
-17.5 | -1.1458 | 0.06663 | -0.0345 | -17.1965
-17 | -1.1381 | 0.06136 | -0.0361 | -18.5479
-16.5 | -1.1271 | 0.0566 | -0.0374 | -19.9134
-16 | -1.1223 | 0.05139 | -0.0384 | -21.8389
-15.5 | -1.1161 | 0.04651 | -0.0392 | -23.997
-15 | -1.1041 | 0.04242 | -0.0395 | -26.0278
-14.5 | -1.086 | 0.03903 | -0.0397 | -27.8248
-14 | -1.0755 | 0.03514 | -0.0394 | -30.6061
-13.5 | -1.0427 | 0.03169 | -0.0428 | -32.9031
-13 | -1.0281 | 0.02924 | -0.0407 | -35.1607
-12.5 | -1.0182 | 0.02631 | -0.0386 | -38.7001
-12 | -0.9996 | 0.02404 | -0.0367 | -41.5807
-11.5 | -0.985 | 0.02161 | -0.0343 | -45.5807
-11 | -0.968 | 0.01945 | -0.0318 | -49.7686
-10.5 | -0.9523 | 0.01738 | -0.0287 | -54.7929
-10 | -0.9349 | 0.01565 | -0.0253 | -59.738
-9.5 | -0.9233 | 0.01421 | -0.02 | -64.9754
-8.5 | -0.8577 | 0.01236 | -0.0142 | -69.3932
-8 | -0.8178 | 0.01137 | -0.0125 | -71.9261
-7.5 | -0.7744 | 0.01033 | -0.0113 | -74.9661
-7 | -0.7285 | 0.00933 | -0.0104 | -78.0815
-6.5 | -0.678 | 0.00856 | -0.0101 | -79.2056
-6 | -0.6225 | 0.00815 | -0.0104 | -76.3804
-5.5 | -0.5653 | 0.00789 | -0.0108 | -71.6477
-5 | -0.5064 | 0.00773 | -0.0115 | -65.511
-4 | -0.3873 | 0.00756 | -0.013 | -51.2302
-3.5 | -0.328 | 0.00749 | -0.0137 | -43.7917
-3 | -0.268 | 0.0074 | -0.0146 | -36.2162
-2.5 | -0.2079 | 0.00742 | -0.0154 | -28.0189
-2 | -0.1478 | 0.00733 | -0.0162 | -20.1637
-1.5 | -0.0877 | 0.00737 | -0.0171 | -11.8996
-1 | -0.0275 | 0.0073 | -0.018 | -3.7671
0 | 0.093 | 0.00731 | -0.0197 | 12.7223
0.5 | 0.1529 | 0.00735 | -0.0205 | 20.8027
1 | 0.2132 | 0.00738 | -0.0214 | 28.8889
1.5 | 0.2731 | 0.00741 | -0.0222 | 36.8556
2 | 0.333 | 0.0075 | -0.023 | 44.4
2.5 | 0.3927 | 0.00752 | -0.0238 | 52.2207
3.5 | 0.5116 | 0.00768 | -0.0253 | 66.6146
4 | 0.5709 | 0.00779 | -0.026 | 73.2863
4.5 | 0.629 | 0.00791 | -0.0265 | 79.5196
5 | 0.6875 | 0.00805 | -0.0271 | 85.4037
5.5 | 0.7456 | 0.00818 | -0.0276 | 91.1491
6 | 0.8028 | 0.00838 | -0.028 | 95.7995
6.5 | 0.8577 | 0.00869 | -0.028 | 98.6997
7 | 0.91 | 0.00912 | -0.0277 | 99.7807
7.5 | 0.9579 | 0.0098 | -0.0268 | 97.7449
8 | 0.9957 | 0.01087 | -0.0245 | 91.6007
9 | 1.0422 | 0.01324 | -0.0152 | 78.716
10 | 1.0714 | 0.01634 | -0.0054 | 65.5692
10.5 | 1.0866 | 0.01828 | -0.0016 | 59.442
11 | 1.104 | 0.02031 | 0.0015 | 54.3575
11.5 | 1.1169 | 0.02279 | 0.0045 | 49.0083
12 | 1.1292 | 0.02546 | 0.0071 | 44.3519
12.5 | 1.1378 | 0.02849 | 0.0096 | 39.9368
13 | 1.1448 | 0.03142 | 0.0125 | 36.4354
13.5 | 1.1699 | 0.03486 | 0.011 | 33.56
14 | 1.1861 | 0.03824 | 0.0116 | 31.0173
14.5 | 1.1944 | 0.0425 | 0.012 | 28.1035
15 | 1.2104 | 0.04621 | 0.0121 | 26.1935
15.5 | 1.2215 | 0.05055 | 0.0119 | 24.1642
16 | 1.2264 | 0.05571 | 0.0115 | 22.014
16.5 | 1.2392 | 0.06021 | 0.0107 | 20.5813
17 | 1.2474 | 0.06538 | 0.0097 | 19.0792
17.5 | 1.2469 | 0.07177 | 0.0081 | 17.3736
18 | 1.2505 | 0.07793 | 0.0063 | 16.0465
18.5 | 1.2564 | 0.08396 | 0.0042 | 14.9643
19 | 1.2595 | 0.09052 | 0.0018 | 13.9141
19.5 | 1.2567 | 0.09814 | -0.0013 | 12.8052
20 | 1.2452 | 0.10718 | -0.0053 | 11.6178

## 45. Re 1M Mach 0.25 (1)
BIGFOIL.COM POLAR EXPORT
NACA63-120 a=0.8
NACA63-120 a=0.8 |  |  |  | Cl Max: | 1.47 | at alpha= | 14.5 | deg
JavaFoil+Calcfoil stall+Eppler ext transition |  |  |  | L/D Max: | 95.273 | at alpha= | 7 | deg
Re: | 1000000 |  |  | Cd Min: | 0.00726 | at alpha= | -1 | deg
Mach: | 0.25 |  |  | Cl=0 at alpha= | -0.79231 | deg
|  |  |  | @ Cl=0.1, Cd= | 0.0073195
|  |  |  | @ Cl=0.4, Cd= | 0.007582
|  |  |  | @ Cl=0.6, Cd= | 0.0081317
alpha (deg) | Cl | Cd | Cm | Cl/Cd
-20 | -0.996 | 0.1734 | 0.006 | -5.743
-19.5 | -1.041 | 0.15967 | 0.006 | -6.52
-19 | -1.083 | 0.14654 | 0.005 | -7.391
-18.5 | -1.135 | 0.12495 | 0.005 | -9.082
-18 | -1.209 | 0.08998 | 0.006 | -13.441
-17.5 | -1.249 | 0.07733 | 0.005 | -16.157
-17 | -1.276 | 0.0701 | 0.005 | -18.203
-16.5 | -1.3 | 0.06217 | 0.004 | -20.909
-16 | -1.318 | 0.05519 | 0.004 | -23.879
-15.5 | -1.327 | 0.05021 | 0.003 | -26.42
-15 | -1.329 | 0.04607 | 0.002 | -28.852
-14.5 | -1.325 | 0.04272 | 0.002 | -31.022
-14 | -1.317 | 0.03906 | 0.001 | -33.712
-13.5 | -1.302 | 0.03598 | 0.001 | -36.189
-13 | -1.28 | 0.03344 | 0 | -38.269
-12.5 | -1.252 | 0.03112 | -0.001 | -40.251
-12 | -1.222 | 0.02907 | -0.001 | -42.026
-11.5 | -1.188 | 0.02702 | -0.002 | -43.96
-11 | -1.15 | 0.02532 | -0.003 | -45.415
-10.5 | -1.109 | 0.02375 | -0.003 | -46.689
-10 | -1.065 | 0.02225 | -0.004 | -47.887
-9.5 | -1.019 | 0.02092 | -0.005 | -48.729
-9 | -0.971 | 0.01961 | -0.005 | -49.525
-8.5 | -0.921 | 0.0183 | -0.006 | -50.31
-8 | -0.871 | 0.01553 | -0.007 | -56.105
-7.5 | -0.826 | 0.0113 | -0.008 | -73.153
-7 | -0.775 | 0.00964 | -0.009 | -80.349
-6.5 | -0.719 | 0.00903 | -0.009 | -79.555
-6 | -0.661 | 0.00805 | -0.01 | -82.139
-5.5 | -0.606 | 0.00821 | -0.011 | -73.751
-5 | -0.543 | 0.00794 | -0.012 | -68.343
-4.5 | -0.479 | 0.00776 | -0.012 | -61.687
-4 | -0.415 | 0.00762 | -0.013 | -54.415
-3.5 | -0.35 | 0.00752 | -0.014 | -46.61
-3 | -0.286 | 0.00744 | -0.015 | -38.422
-2.5 | -0.221 | 0.00733 | -0.015 | -30.222
-2 | -0.157 | 0.00732 | -0.016 | -21.408
-1.5 | -0.092 | 0.00728 | -0.017 | -12.63
-1 | -0.027 | 0.00726 | -0.018 | -3.748
-0.5 | 0.038 | 0.00731 | -0.019 | 5.165
0 | 0.103 | 0.00732 | -0.019 | 14.03
0.5 | 0.168 | 0.00732 | -0.02 | 22.912
1 | 0.233 | 0.00739 | -0.021 | 31.47
1.5 | 0.298 | 0.00742 | -0.022 | 40.13
2 | 0.361 | 0.00754 | -0.022 | 47.933
2.5 | 0.426 | 0.00761 | -0.023 | 55.929
3 | 0.49 | 0.00774 | -0.024 | 63.312
3.5 | 0.555 | 0.00797 | -0.024 | 69.599
4 | 0.619 | 0.0082 | -0.025 | 75.447
4.5 | 0.676 | 0.00843 | -0.026 | 80.211
5 | 0.736 | 0.00868 | -0.026 | 84.862
5.5 | 0.796 | 0.00896 | -0.027 | 88.89
6 | 0.855 | 0.00928 | -0.028 | 92.195
6.5 | 0.913 | 0.00966 | -0.028 | 94.477
7 | 0.97 | 0.01018 | -0.029 | 95.273
7.5 | 1.025 | 0.01081 | -0.029 | 94.768
8 | 1.075 | 0.01246 | -0.03 | 86.263
8.5 | 1.123 | 0.01429 | -0.03 | 78.608
9 | 1.161 | 0.02047 | -0.031 | 56.73
9.5 | 1.207 | 0.0221 | -0.031 | 54.628
10 | 1.251 | 0.02352 | -0.032 | 53.213
10.5 | 1.293 | 0.02501 | -0.032 | 51.71
11 | 1.332 | 0.02661 | -0.033 | 50.057
11.5 | 1.366 | 0.0284 | -0.033 | 48.088
12 | 1.395 | 0.03037 | -0.034 | 45.939
12.5 | 1.42 | 0.03243 | -0.034 | 43.788
13 | 1.44 | 0.03477 | -0.035 | 41.424
13.5 | 1.455 | 0.03741 | -0.035 | 38.904
14 | 1.465 | 0.04017 | -0.036 | 36.479
14.5 | 1.47 | 0.04348 | -0.036 | 33.806
15 | 1.469 | 0.04678 | -0.037 | 31.395
15.5 | 1.461 | 0.05088 | -0.037 | 28.716
16 | 1.448 | 0.05481 | -0.037 | 26.423
16.5 | 1.428 | 0.06015 | -0.037 | 23.736
17 | 1.401 | 0.06618 | -0.038 | 21.174
17.5 | 1.363 | 0.07345 | -0.038 | 18.56
18 | 1.317 | 0.08243 | -0.037 | 15.973
18.5 | 1.261 | 0.09517 | -0.037 | 13.247
19 | 1.188 | 0.11715 | -0.035 | 10.143
19.5 | 1.104 | 0.14943 | -0.032 | 7.388

## 46. Re 1M Mach 0.25 (2)
BIGFOIL.COM POLAR EXPORT
NACA63-120 a=0.8
NACA63-120 a=0.8 |  |  |  | Cl Max: | 1.1944 | at alpha= | 18.5 | deg
XFOIL ncrit=9 |  |  |  | L/D Max: | 98.5762 | at alpha= | 6.5 | deg
Re: | 1000000 |  |  | Cd Min: | 0.12763 | at alpha= | 20 | deg
Mach: | 0.25 |  |  | Cl=0 at alpha= | -0.76936 | deg
|  |  |  | @ Cl=0.1, Cd= | 0.00749
|  |  |  | @ Cl=0.4, Cd= | 0.0077199
|  |  |  | @ Cl=0.6, Cd= | 0.007989
alpha (deg) | Cl | Cd | Cm | Cl/Cd
-20 | -1.0688 | 0.12254 | -0.0137 | -8.722
-19.5 | -1.0726 | 0.11384 | -0.0186 | -9.422
-19 | -1.0752 | 0.10547 | -0.0231 | -10.1944
-18.5 | -1.0759 | 0.09762 | -0.027 | -11.0213
-18 | -1.0779 | 0.08985 | -0.0305 | -11.9967
-17.5 | -1.0843 | 0.08182 | -0.034 | -13.2523
-17 | -1.0824 | 0.07506 | -0.0366 | -14.4205
-16.5 | -1.0771 | 0.06895 | -0.0387 | -15.6215
-16 | -1.0693 | 0.06333 | -0.0404 | -16.8846
-15.5 | -1.0653 | 0.05754 | -0.0418 | -18.5141
-15 | -1.0633 | 0.0518 | -0.043 | -20.527
-14.5 | -1.0507 | 0.04731 | -0.0436 | -22.2088
-14 | -1.0355 | 0.04324 | -0.0439 | -23.9477
-13 | -1.0002 | 0.03499 | -0.0462 | -28.5853
-12.5 | -0.9866 | 0.03186 | -0.0447 | -30.9667
-12 | -0.9762 | 0.02861 | -0.0428 | -34.1209
-11.5 | -0.9601 | 0.02584 | -0.0409 | -37.1556
-11 | -0.944 | 0.02323 | -0.0387 | -40.6371
-10.5 | -0.9297 | 0.02064 | -0.036 | -45.0436
-10 | -0.9141 | 0.01828 | -0.033 | -50.0055
-9.5 | -0.899 | 0.01616 | -0.0295 | -55.6312
-9 | -0.8825 | 0.01449 | -0.0251 | -60.9041
-8.5 | -0.8659 | 0.0133 | -0.0196 | -65.1053
-8 | -0.8311 | 0.01224 | -0.0167 | -67.9003
-7.5 | -0.7921 | 0.01113 | -0.0143 | -71.168
-7 | -0.7484 | 0.00998 | -0.0127 | -74.99
-6.5 | -0.7003 | 0.009 | -0.0117 | -77.8111
-6 | -0.6446 | 0.00843 | -0.0116 | -76.465
-5.5 | -0.5857 | 0.00812 | -0.0118 | -72.1305
-5 | -0.5248 | 0.00794 | -0.0124 | -66.0957
-4.5 | -0.4634 | 0.00782 | -0.013 | -59.2583
-4 | -0.4019 | 0.0077 | -0.0136 | -52.1948
-3.5 | -0.3399 | 0.00762 | -0.0143 | -44.6063
-3 | -0.2777 | 0.0076 | -0.0151 | -36.5395
-2.5 | -0.2156 | 0.00751 | -0.0159 | -28.7084
-2 | -0.1533 | 0.00751 | -0.0168 | -20.4128
-1.5 | -0.0911 | 0.00746 | -0.0176 | -12.2118
-1 | -0.0286 | 0.00748 | -0.0185 | -3.8235
-0.5 | 0.0334 | 0.00745 | -0.0193 | 4.4832
0 | 0.096 | 0.00749 | -0.0202 | 12.8171
0.5 | 0.1578 | 0.00749 | -0.021 | 21.0681
1 | 0.2203 | 0.00752 | -0.0219 | 29.2952
1.5 | 0.2819 | 0.00759 | -0.0227 | 37.141
2 | 0.3444 | 0.00762 | -0.0235 | 45.1969
2.5 | 0.4056 | 0.00773 | -0.0242 | 52.4709
3 | 0.4678 | 0.00776 | -0.025 | 60.2835
3.5 | 0.5287 | 0.0079 | -0.0256 | 66.9241
4 | 0.5904 | 0.00797 | -0.0262 | 74.0778
4.5 | 0.6511 | 0.00809 | -0.0267 | 80.4821
5 | 0.7112 | 0.00827 | -0.0271 | 85.9976
5.5 | 0.7707 | 0.00845 | -0.0273 | 91.2071
6 | 0.83 | 0.00867 | -0.0275 | 95.7324
6.5 | 0.8862 | 0.00899 | -0.0272 | 98.5762
7 | 0.9374 | 0.00959 | -0.0262 | 97.7477
7.5 | 0.98 | 0.01049 | -0.024 | 93.4223
8 | 1.0093 | 0.01176 | -0.0199 | 85.8248
8.5 | 1.0212 | 0.01304 | -0.0131 | 78.3129
9 | 1.0287 | 0.01486 | -0.0068 | 69.2261
9.5 | 1.0417 | 0.01688 | -0.0021 | 61.7121
10 | 1.057 | 0.01908 | 0.0016 | 55.3983
10.5 | 1.0705 | 0.02158 | 0.005 | 49.6061
11 | 1.0837 | 0.02432 | 0.0079 | 44.56
11.5 | 1.093 | 0.02749 | 0.0106 | 39.7599
12 | 1.1023 | 0.03084 | 0.0129 | 35.7425
12.5 | 1.1107 | 0.03448 | 0.0148 | 32.2129
13 | 1.1206 | 0.038 | 0.0167 | 29.4895
14 | 1.1528 | 0.04653 | 0.0154 | 24.7754
14.5 | 1.1653 | 0.05099 | 0.0153 | 22.8535
15 | 1.1743 | 0.05597 | 0.0149 | 20.9809
15.5 | 1.1774 | 0.0618 | 0.0141 | 19.0518
16 | 1.1872 | 0.06711 | 0.0131 | 17.6904
16.5 | 1.1935 | 0.07301 | 0.0116 | 16.3471
17 | 1.1901 | 0.08032 | 0.0094 | 14.817
17.5 | 1.1915 | 0.08731 | 0.007 | 13.6468
18 | 1.194 | 0.0944 | 0.0043 | 12.6483
18.5 | 1.1944 | 0.10196 | 0.0012 | 11.7144
19 | 1.1907 | 0.11028 | -0.0027 | 10.7971
19.5 | 1.1826 | 0.11944 | -0.0072 | 9.9012
20 | 1.1821 | 0.12763 | -0.0116 | 9.2619

## 47. Re 1M Mach 0.50 (1)
BIGFOIL.COM POLAR EXPORT
NACA63-120 a=0.8
NACA63-120 a=0.8 |  |  |  | Cl Max: | 1.258 | at alpha= | 10 | deg
JavaFoil+Calcfoil stall+Eppler ext transition |  |  |  | L/D Max: | 83.521 | at alpha= | 6 | deg
Re: | 1000000 |  |  | Cd Min: | 0.00777 | at alpha= | -0.5 | deg
Mach: | 0.5 |  |  | Cl=0 at alpha= | -0.79167 | deg
|  |  |  | @ Cl=0.1, Cd= | 0.0078256
|  |  |  | @ Cl=0.4, Cd= | 0.0083629
|  |  |  | @ Cl=0.6, Cd= | 0.0090046
alpha (deg) | Cl | Cd | Cm | Cl/Cd
-20 | -1.098 | 0.20491 | 0.006 | -5.36
-19.5 | -1.073 | 0.20495 | 0.006 | -5.235
-19 | -1.04 | 0.19385 | 0.005 | -5.366
-18.5 | -1.012 | 0.1898 | 0.005 | -5.334
-18 | -0.985 | 0.18478 | 0.004 | -5.328
-17.5 | -0.957 | 0.18587 | 0.004 | -5.151
-17 | -0.926 | 0.17282 | 0.003 | -5.361
-16.5 | -0.899 | 0.16426 | 0.003 | -5.47
-16 | -0.871 | 0.1611 | 0.003 | -5.408
-15.5 | -0.84 | 0.1543 | 0.002 | -5.447
-15 | -0.812 | 0.15032 | 0.002 | -5.403
-14.5 | -0.784 | 0.14571 | 0.001 | -5.377
-14 | -0.754 | 0.13531 | 0.001 | -5.575
-13.5 | -0.726 | 0.13063 | 0 | -5.56
-13 | -0.699 | 0.12477 | 0 | -5.599
-12.5 | -0.669 | 0.11578 | 0 | -5.777
-12 | -0.641 | 0.10951 | -0.001 | -5.853
-11.5 | -0.613 | 0.09599 | -0.001 | -6.381
-11 | -0.983 | 0.04145 | -0.003 | -23.719
-10.5 | -1.058 | 0.03516 | -0.004 | -30.085
-10 | -1.069 | 0.03182 | -0.004 | -33.587
-9.5 | -1.054 | 0.02894 | -0.005 | -36.416
-9 | -1.024 | 0.02659 | -0.006 | -38.514
-8.5 | -0.984 | 0.02441 | -0.007 | -40.321
-8 | -0.936 | 0.02253 | -0.008 | -41.555
-7.5 | -0.883 | 0.02078 | -0.008 | -42.501
-7 | -0.832 | 0.01618 | -0.009 | -51.376
-6.5 | -0.779 | 0.01173 | -0.01 | -66.46
-6 | -0.719 | 0.01059 | -0.011 | -67.877
-5.5 | -0.656 | 0.00991 | -0.012 | -66.179
-5 | -0.591 | 0.00941 | -0.013 | -62.752
-4.5 | -0.524 | 0.009 | -0.014 | -58.152
-4 | -0.456 | 0.00867 | -0.015 | -52.545
-3.5 | -0.387 | 0.00799 | -0.015 | -48.414
-3 | -0.319 | 0.00811 | -0.016 | -39.371
-2.5 | -0.247 | 0.00799 | -0.017 | -30.955
-2 | -0.175 | 0.00785 | -0.018 | -22.283
-1.5 | -0.103 | 0.0078 | -0.019 | -13.167
-1 | -0.03 | 0.00779 | -0.02 | -3.903
-0.5 | 0.042 | 0.00777 | -0.021 | 5.435
0 | 0.115 | 0.00784 | -0.022 | 14.661
0.5 | 0.188 | 0.00791 | -0.022 | 23.696
1 | 0.26 | 0.00803 | -0.023 | 32.401
1.5 | 0.331 | 0.00805 | -0.024 | 41.069
2 | 0.399 | 0.00836 | -0.025 | 47.738
2.5 | 0.469 | 0.00856 | -0.025 | 54.756
3 | 0.538 | 0.00878 | -0.026 | 61.31
3.5 | 0.607 | 0.00903 | -0.027 | 67.229
4 | 0.676 | 0.00935 | -0.028 | 72.27
4.5 | 0.743 | 0.00972 | -0.028 | 76.452
5 | 0.81 | 0.01013 | -0.029 | 79.887
5.5 | 0.875 | 0.01064 | -0.03 | 82.204
6 | 0.938 | 0.01123 | -0.03 | 83.521
6.5 | 0.999 | 0.01197 | -0.031 | 83.448
7 | 1.056 | 0.01326 | -0.032 | 79.615
7.5 | 1.107 | 0.01613 | -0.032 | 68.615
8 | 1.144 | 0.02402 | -0.032 | 47.645
8.5 | 1.187 | 0.02635 | -0.033 | 45.065
9 | 1.223 | 0.02857 | -0.034 | 42.819
9.5 | 1.249 | 0.03106 | -0.034 | 40.204
10 | 1.258 | 0.03402 | -0.035 | 36.973
10.5 | 1.241 | 0.03776 | -0.035 | 32.861
11 | 1.166 | 0.04326 | -0.036 | 26.949
11.5 | 0.7 | 0.10198 | -0.016 | 6.861
12 | 0.728 | 0.10975 | -0.018 | 6.637
12.5 | 0.756 | 0.11579 | -0.018 | 6.531
13 | 0.785 | 0.12126 | -0.019 | 6.47
13.5 | 0.813 | 0.12715 | -0.02 | 6.395
14 | 0.841 | 0.13667 | -0.021 | 6.154
14.5 | 0.871 | 0.14333 | -0.023 | 6.079
15 | 0.899 | 0.1467 | -0.023 | 6.125

## 48. Re 1M Mach 0.50 (2)
BIGFOIL.COM POLAR EXPORT
NACA63-120 a=0.8
NACA63-120 a=0.8 |  |  |  | Cl Max: | 1.0261 | at alpha= | 15 | deg
XFOIL ncrit=9 |  |  |  | L/D Max: | 92.1915 | at alpha= | 6 | deg
Re: | 1000000 |  |  | Cd Min: | 0.22673 | at alpha= | 20 | deg
Mach: | 0.5 |  |  | Cl=0 at alpha= | -0.75489 | deg
|  |  |  | @ Cl=0.1, Cd= | 0.0081532
|  |  |  | @ Cl=0.4, Cd= | 0.0083836
|  |  |  | @ Cl=0.6, Cd= | 0.0087593
alpha (deg) | Cl | Cd | Cm | Cl/Cd
-18.5 | -0.7014 | 0.19459 | 0.0204 | -3.6045
-18 | -0.7573 | 0.17071 | 0.0057 | -4.4362
-17.5 | -0.7786 | 0.15602 | -0.0042 | -4.9904
-17 | -0.8062 | 0.14113 | -0.0144 | -5.7125
-16.5 | -0.8314 | 0.1274 | -0.0237 | -6.5259
-16 | -0.8507 | 0.11525 | -0.0314 | -7.3813
-15 | -0.8676 | 0.09382 | -0.0458 | -9.2475
-14.5 | -0.8735 | 0.08537 | -0.0494 | -10.2319
-13.5 | -0.8769 | 0.0704 | -0.0543 | -12.456
-13 | -0.8737 | 0.06381 | -0.0559 | -13.6922
-12.5 | -0.8672 | 0.05782 | -0.0569 | -14.9983
-11.5 | -0.8543 | 0.04672 | -0.0575 | -18.2855
-11 | -0.8447 | 0.04185 | -0.057 | -20.184
-10.5 | -0.8336 | 0.0374 | -0.0559 | -22.2888
-10 | -0.8221 | 0.03328 | -0.0544 | -24.7025
-9.5 | -0.8117 | 0.02938 | -0.0523 | -27.6276
-9 | -0.8023 | 0.02573 | -0.0496 | -31.1815
-8.5 | -0.7923 | 0.02233 | -0.0464 | -35.4814
-8 | -0.7805 | 0.01921 | -0.0428 | -40.6299
-7.5 | -0.7699 | 0.01633 | -0.0384 | -47.1464
-7 | -0.7642 | 0.01358 | -0.0328 | -56.2739
-6.5 | -0.7618 | 0.0117 | -0.0247 | -65.1111
-6 | -0.7287 | 0.01017 | -0.0201 | -71.6519
-5.5 | -0.6743 | 0.00924 | -0.0179 | -72.9762
-5 | -0.6074 | 0.00886 | -0.0171 | -68.5553
-4.5 | -0.5367 | 0.00864 | -0.017 | -62.1181
-3.5 | -0.3937 | 0.00837 | -0.0175 | -47.037
-3 | -0.3219 | 0.00835 | -0.0179 | -38.5509
-2.5 | -0.2502 | 0.00821 | -0.0185 | -30.475
-1.5 | -0.1067 | 0.00813 | -0.0199 | -13.1242
-1 | -0.0351 | 0.00816 | -0.0207 | -4.3015
-0.5 | 0.0365 | 0.0081 | -0.0215 | 4.5062
0 | 0.1081 | 0.00816 | -0.0223 | 13.2475
0.5 | 0.1793 | 0.00816 | -0.023 | 21.973
1 | 0.2509 | 0.00822 | -0.0238 | 30.5231
1.5 | 0.3216 | 0.0083 | -0.0245 | 38.747
2 | 0.3932 | 0.00837 | -0.0251 | 46.9773
2.5 | 0.4634 | 0.00851 | -0.0255 | 54.4536
3 | 0.5346 | 0.0086 | -0.0259 | 62.1628
3.5 | 0.6044 | 0.00877 | -0.026 | 68.9168
4 | 0.6741 | 0.00893 | -0.026 | 75.4871
4.5 | 0.7426 | 0.00912 | -0.0255 | 81.4254
5 | 0.8099 | 0.00937 | -0.0248 | 86.4354
5.5 | 0.8748 | 0.00967 | -0.0235 | 90.4654
6 | 0.9339 | 0.01013 | -0.0213 | 92.1915
6.5 | 0.9743 | 0.01092 | -0.0164 | 89.2216
7 | 0.9758 | 0.01269 | -0.0071 | 76.8952
7.5 | 0.9743 | 0.01546 | 0.0003 | 63.0207
8 | 0.9712 | 0.01892 | 0.0063 | 51.3319
8.5 | 0.9692 | 0.02275 | 0.0112 | 42.6022
9 | 0.9706 | 0.02673 | 0.0151 | 36.3113
9.5 | 0.9749 | 0.03088 | 0.0182 | 31.5706
10 | 0.9812 | 0.03524 | 0.0205 | 27.8434
10.5 | 0.989 | 0.03983 | 0.0222 | 24.8305
11 | 0.995 | 0.04486 | 0.0234 | 22.1801
11.5 | 1.0013 | 0.05016 | 0.0241 | 19.9621
12 | 1.008 | 0.05578 | 0.0243 | 18.071
12.5 | 1.0165 | 0.06158 | 0.0239 | 16.507
13 | 1.0202 | 0.06809 | 0.023 | 14.9831
13.5 | 1.025 | 0.07479 | 0.0217 | 13.705
14 | 1.023 | 0.08245 | 0.0196 | 12.4075
14.5 | 1.0233 | 0.08972 | 0.0179 | 11.4055
15 | 1.0261 | 0.09828 | 0.0135 | 10.4406
15.5 | 1.0218 | 0.10746 | 0.0092 | 9.5087
16 | 1.0182 | 0.11693 | 0.0045 | 8.7078
16.5 | 1.0108 | 0.1272 | -0.0012 | 7.9465
17 | 1.0018 | 0.13811 | -0.0078 | 7.2536
17.5 | 0.9894 | 0.14982 | -0.0154 | 6.6039
18 | 0.9695 | 0.16332 | -0.0247 | 5.9362
18.5 | 0.9486 | 0.17759 | -0.0346 | 5.3415
19 | 0.9314 | 0.19187 | -0.0446 | 4.8543
19.5 | 0.8814 | 0.21483 | -0.0598 | 4.1028
20 | 0.8853 | 0.22673 | -0.0674 | 3.9046

## 49. Re 2M Mach 0.00 (1)
BIGFOIL.COM POLAR EXPORT
NACA63-120 a=0.8
NACA63-120 a=0.8 |  |  |  | Cl Max: | 1.579 | at alpha= | 17 | deg
JavaFoil+Calcfoil stall+Eppler ext transition |  |  |  | L/D Max: | 109.553 | at alpha= | 6.5 | deg
Re: | 2000000 |  |  | Cd Min: | 0.00633 | at alpha= | -1.5 | deg
Mach: | 0 |  |  | Cl=0 at alpha= | -0.79365 | deg
|  |  |  | @ Cl=0.1, Cd= | 0.00636
|  |  |  | @ Cl=0.4, Cd= | 0.0065926
|  |  |  | @ Cl=0.6, Cd= | 0.0069823
alpha (deg) | Cl | Cd | Cm | Cl/Cd
-20 | -1.414 | 0.07311 | 0.008 | -19.343
-19.5 | -1.426 | 0.06763 | 0.007 | -21.083
-19 | -1.438 | 0.06072 | 0.007 | -23.678
-18.5 | -1.442 | 0.05736 | 0.006 | -25.139
-18 | -1.446 | 0.05283 | 0.006 | -27.367
-17.5 | -1.447 | 0.04855 | 0.005 | -29.799
-17 | -1.443 | 0.04533 | 0.005 | -31.835
-16.5 | -1.437 | 0.0419 | 0.004 | -34.29
-16 | -1.427 | 0.03891 | 0.004 | -36.674
-15.5 | -1.413 | 0.03623 | 0.003 | -39.011
-15 | -1.397 | 0.03373 | 0.002 | -41.41
-14.5 | -1.376 | 0.03146 | 0.002 | -43.745
-14 | -1.353 | 0.02941 | 0.001 | -45.994
-13.5 | -1.326 | 0.0275 | 0.001 | -48.219
-13 | -1.295 | 0.02565 | 0 | -50.469
-12.5 | -1.26 | 0.02406 | -0.001 | -52.369
-12 | -1.223 | 0.02271 | -0.001 | -53.839
-11.5 | -1.183 | 0.02132 | -0.002 | -55.499
-11 | -1.141 | 0.02007 | -0.003 | -56.884
-10.5 | -1.098 | 0.01888 | -0.003 | -58.139
-10 | -1.052 | 0.01776 | -0.004 | -59.218
-9.5 | -1.005 | 0.01666 | -0.005 | -60.295
-9 | -0.955 | 0.01565 | -0.005 | -61.067
-8.5 | -0.905 | 0.01478 | -0.006 | -61.226
-8 | -0.857 | 0.01236 | -0.007 | -69.336
-7.5 | -0.807 | 0.01052 | -0.008 | -76.721
-7 | -0.757 | 0.00897 | -0.008 | -84.448
-6.5 | -0.708 | 0.00781 | -0.009 | -90.675
-6 | -0.648 | 0.00727 | -0.01 | -89.071
-5.5 | -0.587 | 0.00705 | -0.011 | -83.289
-5 | -0.526 | 0.00686 | -0.011 | -76.594
-4.5 | -0.464 | 0.00672 | -0.012 | -69.056
-4 | -0.402 | 0.0066 | -0.013 | -60.912
-3.5 | -0.34 | 0.00652 | -0.014 | -52.053
-3 | -0.277 | 0.00646 | -0.014 | -42.884
-2.5 | -0.214 | 0.00642 | -0.015 | -33.381
-2 | -0.152 | 0.00636 | -0.016 | -23.855
-1.5 | -0.089 | 0.00633 | -0.016 | -14.056
-1 | -0.026 | 0.00635 | -0.017 | -4.148
-0.5 | 0.037 | 0.00636 | -0.018 | 5.752
0 | 0.1 | 0.00636 | -0.019 | 15.653
0.5 | 0.162 | 0.0064 | -0.019 | 25.395
1 | 0.225 | 0.00643 | -0.02 | 35.054
1.5 | 0.288 | 0.00647 | -0.021 | 44.512
2 | 0.35 | 0.00652 | -0.022 | 53.703
2.5 | 0.412 | 0.00661 | -0.022 | 62.435
3 | 0.475 | 0.00669 | -0.023 | 71.001
3.5 | 0.537 | 0.00686 | -0.024 | 78.342
4 | 0.599 | 0.00698 | -0.024 | 85.891
4.5 | 0.661 | 0.00712 | -0.025 | 92.82
5 | 0.723 | 0.00732 | -0.026 | 98.69
5.5 | 0.784 | 0.00749 | -0.027 | 104.638
6 | 0.844 | 0.00779 | -0.027 | 108.382
6.5 | 0.895 | 0.00817 | -0.028 | 109.553
7 | 0.948 | 0.00886 | -0.028 | 107.091
7.5 | 1 | 0.01007 | -0.029 | 99.251
8 | 1.051 | 0.01117 | -0.029 | 94.049
8.5 | 1.097 | 0.01351 | -0.03 | 81.224
9 | 1.146 | 0.0148 | -0.03 | 77.395
9.5 | 1.19 | 0.01744 | -0.031 | 68.241
10 | 1.236 | 0.0187 | -0.031 | 66.089
10.5 | 1.28 | 0.01983 | -0.032 | 64.526
11 | 1.322 | 0.021 | -0.032 | 62.956
11.5 | 1.361 | 0.02222 | -0.033 | 61.232
12 | 1.396 | 0.02363 | -0.033 | 59.086
12.5 | 1.429 | 0.02506 | -0.034 | 57.028
13 | 1.459 | 0.02671 | -0.034 | 54.618
13.5 | 1.485 | 0.02853 | -0.035 | 52.068
14 | 1.509 | 0.03052 | -0.035 | 49.426
14.5 | 1.529 | 0.03249 | -0.036 | 47.058
15 | 1.546 | 0.03468 | -0.036 | 44.57
15.5 | 1.559 | 0.03716 | -0.037 | 41.95
16 | 1.569 | 0.03945 | -0.037 | 39.776
16.5 | 1.576 | 0.04225 | -0.037 | 37.295
17 | 1.579 | 0.04526 | -0.038 | 34.886
17.5 | 1.576 | 0.04844 | -0.038 | 32.542
18 | 1.569 | 0.05206 | -0.038 | 30.138
18.5 | 1.559 | 0.05565 | -0.039 | 28.015
19 | 1.545 | 0.06003 | -0.039 | 25.732
19.5 | 1.528 | 0.06476 | -0.039 | 23.6
20 | 1.508 | 0.07065 | -0.039 | 21.339

## 50. Re 2M Mach 0.00 (2)
BIGFOIL.COM POLAR EXPORT
NACA63-120 a=0.8
NACA63-120 a=0.8 |  |  |  | Cl Max: | 1.4004 | at alpha= | 20 | deg
XFOIL ncrit=9 |  |  |  | L/D Max: | 111.806 | at alpha= | 6 | deg
Re: | 2000000 |  |  | Cd Min: | 0.08244 | at alpha= | 20 | deg
Mach: | 0 |  |  | Cl=0 at alpha= | -0.77558 | deg
|  |  |  | @ Cl=0.1, Cd= | 0.005961
|  |  |  | @ Cl=0.4, Cd= | 0.0061366
|  |  |  | @ Cl=0.6, Cd= | 0.0064523
alpha (deg) | Cl | Cd | Cm | Cl/Cd
-20 | -1.3085 | 0.07609 | -0.0296 | -17.1967
-19.5 | -1.3068 | 0.06997 | -0.0318 | -18.6766
-19 | -1.2994 | 0.0647 | -0.0336 | -20.0835
-18.5 | -1.2925 | 0.05957 | -0.0351 | -21.6972
-18 | -1.2816 | 0.05501 | -0.0363 | -23.2976
-17.5 | -1.2716 | 0.05051 | -0.0372 | -25.1752
-17 | -1.2644 | 0.04592 | -0.0378 | -27.5348
-16.5 | -1.2518 | 0.04202 | -0.0381 | -29.7906
-16 | -1.236 | 0.03853 | -0.0382 | -32.0789
-15 | -1.2053 | 0.03239 | -0.0367 | -37.2121
-14.5 | -1.1722 | 0.02935 | -0.0396 | -39.9387
-14 | -1.156 | 0.02691 | -0.0379 | -42.958
-13.5 | -1.1337 | 0.02485 | -0.0364 | -45.6217
-13 | -1.1163 | 0.02256 | -0.0345 | -49.4814
-12.5 | -1.0952 | 0.02056 | -0.0326 | -53.2685
-12 | -1.0697 | 0.01891 | -0.0307 | -56.568
-11.5 | -1.0482 | 0.01716 | -0.0282 | -61.0839
-11 | -1.0237 | 0.01572 | -0.0256 | -65.1209
-10.5 | -1.0015 | 0.01441 | -0.0223 | -69.5003
-10 | -0.9868 | 0.01332 | -0.0169 | -74.0841
-9.5 | -0.9548 | 0.01244 | -0.0139 | -76.7524
-9 | -0.9141 | 0.01167 | -0.0122 | -78.329
-8.5 | -0.8694 | 0.01094 | -0.0111 | -79.4698
-7.5 | -0.7724 | 0.00961 | -0.01 | -80.3746
-7 | -0.723 | 0.00885 | -0.0096 | -81.6949
-6.5 | -0.6718 | 0.0081 | -0.0095 | -82.9383
-6 | -0.6198 | 0.00735 | -0.0095 | -84.3265
-5.5 | -0.5646 | 0.00681 | -0.0099 | -82.9075
-5 | -0.5071 | 0.0065 | -0.0106 | -78.0154
-4.5 | -0.4482 | 0.00631 | -0.0114 | -71.0301
-4 | -0.3883 | 0.00623 | -0.0123 | -62.3274
-3.5 | -0.3286 | 0.00613 | -0.0131 | -53.6052
-3 | -0.2685 | 0.00605 | -0.0141 | -44.3802
-2.5 | -0.2083 | 0.00601 | -0.015 | -34.6589
-2 | -0.148 | 0.00598 | -0.016 | -24.7492
-1.5 | -0.0875 | 0.00596 | -0.0169 | -14.6812
-1 | -0.0272 | 0.00595 | -0.0179 | -4.5714
-0.5 | 0.0334 | 0.00594 | -0.0189 | 5.6229
0 | 0.0936 | 0.00596 | -0.0198 | 15.7047
0.5 | 0.1544 | 0.00597 | -0.0208 | 25.8626
1 | 0.2144 | 0.006 | -0.0218 | 35.7333
1.5 | 0.275 | 0.00603 | -0.0227 | 45.6053
2 | 0.3348 | 0.00609 | -0.0236 | 54.9754
2.5 | 0.3951 | 0.00613 | -0.0246 | 64.4535
3 | 0.4547 | 0.00621 | -0.0254 | 73.2206
3.5 | 0.5146 | 0.00628 | -0.0263 | 81.9427
4 | 0.5738 | 0.00639 | -0.0271 | 89.7966
4.5 | 0.6327 | 0.00653 | -0.0278 | 96.8913
5 | 0.6914 | 0.00666 | -0.0286 | 103.8138
5.5 | 0.7495 | 0.00684 | -0.0292 | 109.576
6 | 0.805 | 0.0072 | -0.0295 | 111.8056
6.5 | 0.8575 | 0.00777 | -0.0294 | 110.3604
7 | 0.905 | 0.00859 | -0.0286 | 105.3551
8 | 0.992 | 0.01035 | -0.0257 | 95.8454
8.5 | 1.0316 | 0.0112 | -0.0237 | 92.1071
9 | 1.0666 | 0.01202 | -0.0209 | 88.7354
9.5 | 1.0862 | 0.01288 | -0.0154 | 84.3323
10 | 1.1057 | 0.01407 | -0.0108 | 78.5856
10.5 | 1.1276 | 0.0154 | -0.0071 | 73.2208
11 | 1.1446 | 0.01717 | -0.0034 | 66.6628
11.5 | 1.1621 | 0.01913 | -0.0003 | 60.7475
12 | 1.1799 | 0.02123 | 0.0024 | 55.577
12.5 | 1.1993 | 0.02339 | 0.0047 | 51.274
13 | 1.2196 | 0.02559 | 0.0066 | 47.6592
13.5 | 1.2365 | 0.02812 | 0.0085 | 43.9723
14.5 | 1.2793 | 0.03329 | 0.0098 | 38.429
15 | 1.2946 | 0.03659 | 0.0105 | 35.3813
15.5 | 1.3135 | 0.03974 | 0.0109 | 33.0523
16 | 1.3278 | 0.04339 | 0.0111 | 30.6015
16.5 | 1.3378 | 0.04764 | 0.0112 | 28.0814
17 | 1.3529 | 0.05151 | 0.0109 | 26.2648
17.5 | 1.3664 | 0.05568 | 0.0104 | 24.5402
18 | 1.3762 | 0.06037 | 0.0096 | 22.7961
18.5 | 1.3811 | 0.06576 | 0.0085 | 21.0021
19 | 1.3868 | 0.07127 | 0.007 | 19.4584
19.5 | 1.3944 | 0.07668 | 0.0054 | 18.1847
20 | 1.4004 | 0.08244 | 0.0034 | 16.9869

## 51. Re 2M Mach 0.10 (1)
BIGFOIL.COM POLAR EXPORT
NACA63-120 a=0.8
NACA63-120 a=0.8 |  |  |  | Cl Max: | 1.562 | at alpha= | 16.5 | deg
JavaFoil+Calcfoil stall+Eppler ext transition |  |  |  | L/D Max: | 111.614 | at alpha= | 6 | deg
Re: | 2000000 |  |  | Cd Min: | 0.00634 | at alpha= | -1 | deg
Mach: | 0.1 |  |  | Cl=0 at alpha= | -0.79365 | deg
|  |  |  | @ Cl=0.1, Cd= | 0.00641
|  |  |  | @ Cl=0.4, Cd= | 0.0065897
|  |  |  | @ Cl=0.6, Cd= | 0.0070342
alpha (deg) | Cl | Cd | Cm | Cl/Cd
-20 | -1.377 | 0.07659 | 0.008 | -17.982
-19.5 | -1.393 | 0.07056 | 0.007 | -19.743
-19 | -1.408 | 0.06384 | 0.007 | -22.052
-18.5 | -1.417 | 0.05945 | 0.006 | -23.835
-18 | -1.424 | 0.05456 | 0.006 | -26.103
-17.5 | -1.428 | 0.05031 | 0.005 | -28.38
-17 | -1.428 | 0.04647 | 0.005 | -30.732
-16.5 | -1.424 | 0.04297 | 0.004 | -33.148
-16 | -1.417 | 0.03983 | 0.004 | -35.578
-15.5 | -1.406 | 0.03704 | 0.003 | -37.956
-15 | -1.391 | 0.03444 | 0.002 | -40.396
-14.5 | -1.373 | 0.03209 | 0.002 | -42.776
-14 | -1.351 | 0.02999 | 0.001 | -45.033
-13.5 | -1.325 | 0.02799 | 0.001 | -47.344
-13 | -1.294 | 0.02619 | 0 | -49.433
-12.5 | -1.261 | 0.02455 | -0.001 | -51.352
-12 | -1.224 | 0.02305 | -0.001 | -53.11
-11.5 | -1.185 | 0.02163 | -0.002 | -54.811
-11 | -1.144 | 0.02037 | -0.003 | -56.183
-10.5 | -1.101 | 0.01913 | -0.003 | -57.547
-10 | -1.055 | 0.01799 | -0.004 | -58.669
-9.5 | -1.008 | 0.01686 | -0.005 | -59.788
-9 | -0.959 | 0.01589 | -0.005 | -60.341
-8.5 | -0.908 | 0.01496 | -0.006 | -60.668
-8 | -0.86 | 0.0125 | -0.007 | -68.796
-7.5 | -0.81 | 0.01077 | -0.008 | -75.225
-7 | -0.76 | 0.00909 | -0.008 | -83.643
-6.5 | -0.711 | 0.00796 | -0.009 | -89.431
-6 | -0.651 | 0.00729 | -0.01 | -89.302
-5.5 | -0.59 | 0.00705 | -0.011 | -83.654
-5 | -0.528 | 0.00687 | -0.011 | -76.937
-4.5 | -0.466 | 0.00672 | -0.012 | -69.349
-4 | -0.404 | 0.00668 | -0.013 | -60.471
-3.5 | -0.341 | 0.00657 | -0.014 | -51.93
-3 | -0.278 | 0.00646 | -0.014 | -43.093
-2.5 | -0.215 | 0.00643 | -0.015 | -33.512
-2 | -0.153 | 0.00636 | -0.016 | -23.996
-1.5 | -0.089 | 0.00636 | -0.017 | -14.067
-1 | -0.026 | 0.00634 | -0.017 | -4.172
-0.5 | 0.037 | 0.00637 | -0.018 | 5.774
0 | 0.1 | 0.00641 | -0.019 | 15.597
0.5 | 0.163 | 0.00639 | -0.019 | 25.561
1 | 0.226 | 0.00642 | -0.02 | 35.261
1.5 | 0.29 | 0.00647 | -0.021 | 44.766
2 | 0.352 | 0.00652 | -0.022 | 53.906
2.5 | 0.414 | 0.00661 | -0.022 | 62.662
3 | 0.477 | 0.00671 | -0.023 | 71.095
3.5 | 0.54 | 0.00686 | -0.024 | 78.719
4 | 0.602 | 0.00704 | -0.025 | 85.581
4.5 | 0.664 | 0.00714 | -0.025 | 93.01
5 | 0.726 | 0.00733 | -0.026 | 99.051
5.5 | 0.787 | 0.0075 | -0.027 | 104.999
6 | 0.842 | 0.00755 | -0.027 | 111.614
6.5 | 0.898 | 0.00826 | -0.028 | 108.758
7 | 0.952 | 0.009 | -0.028 | 105.765
7.5 | 1.004 | 0.0102 | -0.029 | 98.398
8 | 1.055 | 0.01136 | -0.029 | 92.885
8.5 | 1.101 | 0.01372 | -0.03 | 80.238
9 | 1.15 | 0.01503 | -0.03 | 76.498
9.5 | 1.193 | 0.01792 | -0.031 | 66.587
10 | 1.239 | 0.01894 | -0.031 | 65.442
10.5 | 1.283 | 0.0201 | -0.032 | 63.843
11 | 1.325 | 0.0213 | -0.032 | 62.224
11.5 | 1.363 | 0.02261 | -0.033 | 60.277
12 | 1.398 | 0.02401 | -0.033 | 58.248
12.5 | 1.43 | 0.02556 | -0.034 | 55.944
13 | 1.459 | 0.02716 | -0.034 | 53.703
13.5 | 1.484 | 0.02909 | -0.035 | 51.024
14 | 1.506 | 0.03109 | -0.035 | 48.424
14.5 | 1.524 | 0.03315 | -0.036 | 45.982
15 | 1.539 | 0.03542 | -0.036 | 43.449
15.5 | 1.55 | 0.03791 | -0.037 | 40.894
16 | 1.557 | 0.04058 | -0.037 | 38.384
16.5 | 1.562 | 0.0433 | -0.037 | 36.07
17 | 1.562 | 0.04644 | -0.038 | 33.634
17.5 | 1.555 | 0.05015 | -0.038 | 31.013
18 | 1.545 | 0.05364 | -0.038 | 28.801
18.5 | 1.53 | 0.05795 | -0.039 | 26.408
19 | 1.513 | 0.0622 | -0.039 | 24.319
19.5 | 1.49 | 0.06841 | -0.039 | 21.781
20 | 1.466 | 0.07361 | -0.039 | 19.921

## 52. Re 2M Mach 0.10 (2)
BIGFOIL.COM POLAR EXPORT
NACA63-120 a=0.8
NACA63-120 a=0.8 |  |  |  | Cl Max: | 1.3883 | at alpha= | 20 | deg
XFOIL ncrit=9 |  |  |  | L/D Max: | 111.738 | at alpha= | 6 | deg
Re: | 2000000 |  |  | Cd Min: | 0.08613 | at alpha= | 20 | deg
Mach: | 0.1 |  |  | Cl=0 at alpha= | -0.77541 | deg
|  |  |  | @ Cl=0.1, Cd= | 0.0059729
|  |  |  | @ Cl=0.4, Cd= | 0.0061438
|  |  |  | @ Cl=0.6, Cd= | 0.0064629
alpha (deg) | Cl | Cd | Cm | Cl/Cd
-20 | -1.2912 | 0.08025 | -0.0292 | -16.0897
-19.5 | -1.2922 | 0.0736 | -0.0318 | -17.5571
-19 | -1.2869 | 0.06791 | -0.0338 | -18.9501
-18.5 | -1.2816 | 0.06243 | -0.0355 | -20.5286
-18 | -1.2722 | 0.05756 | -0.0369 | -22.1022
-17.5 | -1.2594 | 0.0532 | -0.0379 | -23.6729
-17 | -1.2552 | 0.04815 | -0.0386 | -26.0685
-16.5 | -1.2448 | 0.0439 | -0.0391 | -28.3554
-16 | -1.2304 | 0.04016 | -0.0393 | -30.6375
-15.5 | -1.2132 | 0.03684 | -0.0392 | -32.9316
-15 | -1.1997 | 0.03392 | -0.0377 | -35.3685
-14.5 | -1.1663 | 0.03058 | -0.0409 | -38.1393
-14 | -1.1508 | 0.02801 | -0.0393 | -41.0853
-13.5 | -1.1299 | 0.02578 | -0.0378 | -43.8285
-13 | -1.1119 | 0.02344 | -0.036 | -47.436
-12.5 | -1.0917 | 0.02132 | -0.034 | -51.2054
-12 | -1.0667 | 0.01956 | -0.0322 | -54.5348
-11.5 | -1.0452 | 0.01772 | -0.0298 | -58.9842
-11 | -1.0199 | 0.01623 | -0.0273 | -62.8404
-9.5 | -0.9565 | 0.01262 | -0.0151 | -75.7924
-9 | -0.9178 | 0.0118 | -0.0131 | -77.7797
-8.5 | -0.8734 | 0.01106 | -0.0118 | -78.9693
-8 | -0.8257 | 0.01041 | -0.011 | -79.318
-7.5 | -0.7764 | 0.00971 | -0.0104 | -79.9588
-7 | -0.7269 | 0.00895 | -0.01 | -81.2179
-6.5 | -0.6759 | 0.00817 | -0.0098 | -82.7295
-6 | -0.6236 | 0.00741 | -0.0097 | -84.1565
-5.5 | -0.5685 | 0.00684 | -0.0101 | -83.114
-5 | -0.5106 | 0.00651 | -0.0107 | -78.4332
-4.5 | -0.4512 | 0.00635 | -0.0115 | -71.0551
-4 | -0.391 | 0.00624 | -0.0124 | -62.6603
-3.5 | -0.3308 | 0.00615 | -0.0132 | -53.7886
-3 | -0.2703 | 0.00607 | -0.0142 | -44.5305
-2.5 | -0.2097 | 0.00604 | -0.0151 | -34.7185
-2 | -0.149 | 0.00599 | -0.0161 | -24.8748
-1.5 | -0.0881 | 0.00598 | -0.017 | -14.7324
-1 | -0.0274 | 0.00596 | -0.018 | -4.5973
-0.5 | 0.0336 | 0.00596 | -0.019 | 5.6376
0 | 0.0942 | 0.00597 | -0.0199 | 15.7789
1 | 0.2157 | 0.00603 | -0.0218 | 35.7711
1.5 | 0.2767 | 0.00605 | -0.0228 | 45.7355
2 | 0.3368 | 0.00612 | -0.0237 | 55.0327
2.5 | 0.3977 | 0.00614 | -0.0247 | 64.772
3 | 0.4576 | 0.00624 | -0.0255 | 73.3333
3.5 | 0.5179 | 0.0063 | -0.0264 | 82.2063
4 | 0.5776 | 0.00641 | -0.0272 | 90.1092
4.5 | 0.6369 | 0.00655 | -0.0279 | 97.2366
5 | 0.6959 | 0.0067 | -0.0286 | 103.8657
5.5 | 0.7544 | 0.00688 | -0.0292 | 109.6512
6 | 0.8101 | 0.00725 | -0.0295 | 111.7379
6.5 | 0.8624 | 0.00785 | -0.0292 | 109.8599
7 | 0.9102 | 0.00867 | -0.0284 | 104.9827
7.5 | 0.9554 | 0.00954 | -0.0271 | 100.1468
8 | 0.9962 | 0.01047 | -0.0252 | 95.148
8.5 | 1.0343 | 0.01135 | -0.0228 | 91.1278
9 | 1.0665 | 0.01216 | -0.0194 | 87.7056
9.5 | 1.0832 | 0.01315 | -0.0136 | 82.3726
10 | 1.1043 | 0.01438 | -0.0093 | 76.7942
10.5 | 1.1252 | 0.01584 | -0.0056 | 71.0354
11 | 1.1421 | 0.01771 | -0.002 | 64.489
12 | 1.1771 | 0.02197 | 0.0038 | 53.5776
12.5 | 1.1953 | 0.02428 | 0.006 | 49.2298
13 | 1.2155 | 0.02658 | 0.0079 | 45.7299
13.5 | 1.2314 | 0.02928 | 0.0097 | 42.056
14 | 1.2505 | 0.03178 | 0.0113 | 39.3486
14.5 | 1.2742 | 0.03469 | 0.0109 | 36.731
15 | 1.2911 | 0.03796 | 0.0115 | 34.0121
15.5 | 1.309 | 0.04131 | 0.0119 | 31.6872
16 | 1.3216 | 0.04524 | 0.012 | 29.2131
16.5 | 1.3313 | 0.04964 | 0.012 | 26.8191
17 | 1.3471 | 0.05356 | 0.0116 | 25.1512
17.5 | 1.3593 | 0.05799 | 0.011 | 23.4402
18 | 1.3673 | 0.06301 | 0.0101 | 21.6997
18.5 | 1.3676 | 0.06914 | 0.0087 | 19.7802
19 | 1.3777 | 0.07424 | 0.0072 | 18.5574
19.5 | 1.384 | 0.07999 | 0.0054 | 17.3022
20 | 1.3883 | 0.08613 | 0.0032 | 16.1187

## 53. Re 2M Mach 0.25 (1)
BIGFOIL.COM POLAR EXPORT
NACA63-120 a=0.8
NACA63-120 a=0.8 |  |  |  | Cl Max: | 1.48 | at alpha= | 14.5 | deg
JavaFoil+Calcfoil stall+Eppler ext transition |  |  |  | L/D Max: | 111.408 | at alpha= | 5.5 | deg
Re: | 2000000 |  |  | Cd Min: | 0.00643 | at alpha= | -1.5 | deg
Mach: | 0.25 |  |  | Cl=0 at alpha= | -0.79231 | deg
|  |  |  | @ Cl=0.1, Cd= | 0.0064705
|  |  |  | @ Cl=0.4, Cd= | 0.006708
|  |  |  | @ Cl=0.6, Cd= | 0.0071166
alpha (deg) | Cl | Cd | Cm | Cl/Cd
-20 | -1.028 | 0.13556 | 0.007 | -7.584
-19.5 | -1.09 | 0.11262 | 0.007 | -9.68
-19 | -1.147 | 0.09405 | 0.007 | -12.2
-18.5 | -1.194 | 0.08175 | 0.006 | -14.609
-18 | -1.239 | 0.06896 | 0.006 | -17.965
-17.5 | -1.271 | 0.06248 | 0.005 | -20.336
-17 | -1.295 | 0.05748 | 0.005 | -22.527
-16.5 | -1.316 | 0.05199 | 0.004 | -25.305
-16 | -1.33 | 0.04684 | 0.004 | -28.406
-15.5 | -1.338 | 0.04293 | 0.003 | -31.176
-15 | -1.34 | 0.03955 | 0.003 | -33.88
-14.5 | -1.335 | 0.03679 | 0.002 | -36.288
-14 | -1.326 | 0.03371 | 0.001 | -39.326
-13.5 | -1.311 | 0.03114 | 0.001 | -42.088
-13 | -1.288 | 0.02897 | 0 | -44.444
-12.5 | -1.26 | 0.02697 | -0.001 | -46.738
-12 | -1.229 | 0.02518 | -0.001 | -48.821
-11.5 | -1.195 | 0.02347 | -0.002 | -50.892
-11 | -1.156 | 0.022 | -0.003 | -52.574
-10.5 | -1.115 | 0.02063 | -0.003 | -54.049
-10 | -1.072 | 0.01933 | -0.004 | -55.428
-9.5 | -1.025 | 0.01818 | -0.005 | -56.4
-9 | -0.977 | 0.01703 | -0.005 | -57.341
-8.5 | -0.926 | 0.0159 | -0.006 | -58.246
-8 | -0.877 | 0.01339 | -0.007 | -65.497
-7.5 | -0.824 | 0.01212 | -0.008 | -68.001
-7 | -0.775 | 0.00978 | -0.009 | -79.203
-6.5 | -0.72 | 0.00872 | -0.009 | -82.596
-6 | -0.668 | 0.0076 | -0.01 | -87.917
-5.5 | -0.606 | 0.00723 | -0.011 | -83.83
-5 | -0.543 | 0.00703 | -0.012 | -77.165
-4.5 | -0.479 | 0.00687 | -0.012 | -69.725
-4 | -0.415 | 0.0068 | -0.013 | -61.041
-3.5 | -0.351 | 0.00666 | -0.014 | -52.646
-3 | -0.286 | 0.00654 | -0.015 | -43.714
-2.5 | -0.221 | 0.00653 | -0.015 | -33.895
-2 | -0.157 | 0.00647 | -0.016 | -24.229
-1.5 | -0.092 | 0.00643 | -0.017 | -14.303
-1 | -0.027 | 0.00643 | -0.018 | -4.227
-0.5 | 0.038 | 0.00648 | -0.019 | 5.831
0 | 0.103 | 0.00647 | -0.019 | 15.878
0.5 | 0.168 | 0.00653 | -0.02 | 25.698
1 | 0.233 | 0.00648 | -0.021 | 35.9
1.5 | 0.298 | 0.00658 | -0.022 | 45.229
2 | 0.361 | 0.00666 | -0.022 | 54.265
2.5 | 0.426 | 0.00674 | -0.023 | 63.173
3 | 0.49 | 0.00681 | -0.024 | 71.999
3.5 | 0.555 | 0.00699 | -0.024 | 79.311
4 | 0.619 | 0.00717 | -0.025 | 86.223
4.5 | 0.682 | 0.00735 | -0.026 | 92.812
5 | 0.746 | 0.00759 | -0.027 | 98.312
5.5 | 0.802 | 0.0072 | -0.027 | 111.408
6 | 0.86 | 0.00821 | -0.028 | 104.758
6.5 | 0.918 | 0.00867 | -0.028 | 105.816
7 | 0.971 | 0.00985 | -0.029 | 98.644
7.5 | 1.025 | 0.01097 | -0.029 | 93.417
8 | 1.073 | 0.01322 | -0.03 | 81.221
8.5 | 1.123 | 0.015 | -0.03 | 74.857
9 | 1.168 | 0.01778 | -0.031 | 65.677
9.5 | 1.214 | 0.01921 | -0.031 | 63.186
10 | 1.259 | 0.02043 | -0.032 | 61.609
10.5 | 1.3 | 0.02172 | -0.033 | 59.866
11 | 1.34 | 0.02311 | -0.033 | 57.968
11.5 | 1.374 | 0.02468 | -0.034 | 55.649
12 | 1.403 | 0.02637 | -0.034 | 53.214
12.5 | 1.429 | 0.02815 | -0.035 | 50.751
13 | 1.449 | 0.03011 | -0.035 | 48.136
13.5 | 1.465 | 0.03247 | -0.036 | 45.109
14 | 1.475 | 0.03487 | -0.036 | 42.296
14.5 | 1.48 | 0.03766 | -0.036 | 39.287
15 | 1.479 | 0.04051 | -0.037 | 36.508
15.5 | 1.472 | 0.04388 | -0.037 | 33.542
16 | 1.46 | 0.04709 | -0.038 | 31.001
16.5 | 1.441 | 0.0514 | -0.038 | 28.028
17 | 1.416 | 0.0562 | -0.038 | 25.189
17.5 | 1.379 | 0.06172 | -0.038 | 22.347
18 | 1.336 | 0.06824 | -0.039 | 19.575
18.5 | 1.287 | 0.07512 | -0.039 | 17.133
19 | 1.228 | 0.08633 | -0.038 | 14.222
19.5 | 1.164 | 0.09929 | -0.038 | 11.719

## 54. Re 2M Mach 0.25 (2)
BIGFOIL.COM POLAR EXPORT
NACA63-120 a=0.8
NACA63-120 a=0.8 |  |  |  | Cl Max: | 1.3186 | at alpha= | 19 | deg
XFOIL ncrit=9 |  |  |  | L/D Max: | 112.003 | at alpha= | 6 | deg
Re: | 2000000 |  |  | Cd Min: | 0.10888 | at alpha= | 20 | deg
Mach: | 0.25 |  |  | Cl=0 at alpha= | -0.77265 | deg
|  |  |  | @ Cl=0.1, Cd= | 0.0060612
|  |  |  | @ Cl=0.4, Cd= | 0.0062526
|  |  |  | @ Cl=0.6, Cd= | 0.0065686
alpha (deg) | Cl | Cd | Cm | Cl/Cd
-20 | -1.1835 | 0.10555 | -0.0233 | -11.2127
-19.5 | -1.1925 | 0.09663 | -0.0278 | -12.3409
-19 | -1.2087 | 0.08708 | -0.0324 | -13.8803
-18.5 | -1.2125 | 0.07949 | -0.0356 | -15.2535
-18 | -1.2115 | 0.07281 | -0.0381 | -16.6392
-17.5 | -1.2089 | 0.0665 | -0.0402 | -18.1789
-17 | -1.2009 | 0.06107 | -0.0417 | -19.6643
-16.5 | -1.1949 | 0.05563 | -0.0429 | -21.4794
-16 | -1.1904 | 0.05027 | -0.0438 | -23.6801
-15.5 | -1.1788 | 0.0458 | -0.0442 | -25.738
-15 | -1.1659 | 0.04178 | -0.0441 | -27.9057
-14.5 | -1.1308 | 0.0382 | -0.0471 | -29.6021
-14 | -1.1219 | 0.03443 | -0.0459 | -32.585
-13.5 | -1.1056 | 0.03136 | -0.0446 | -35.2551
-12 | -1.05 | 0.0234 | -0.0394 | -44.8718
-11.5 | -1.0257 | 0.02131 | -0.0375 | -48.1323
-11 | -1.0053 | 0.01912 | -0.035 | -52.5785
-10.5 | -0.9809 | 0.01729 | -0.0324 | -56.7322
-10 | -0.9576 | 0.01557 | -0.0294 | -61.5029
-9.5 | -0.9388 | 0.01393 | -0.0254 | -67.3941
-9 | -0.9267 | 0.01272 | -0.0191 | -72.8538
-8.5 | -0.8906 | 0.01179 | -0.0161 | -75.5386
-8 | -0.846 | 0.01101 | -0.0144 | -76.8392
-7.5 | -0.7978 | 0.01028 | -0.0131 | -77.607
-7 | -0.7483 | 0.00946 | -0.0121 | -79.1015
-6.5 | -0.6974 | 0.00864 | -0.0114 | -80.7176
-6 | -0.6447 | 0.00778 | -0.011 | -82.8663
-5.5 | -0.5893 | 0.00709 | -0.011 | -83.1171
-5 | -0.53 | 0.00665 | -0.0114 | -79.6992
-4.5 | -0.4684 | 0.00648 | -0.0121 | -72.284
-4 | -0.4059 | 0.00634 | -0.0129 | -64.0221
-3.5 | -0.3433 | 0.00627 | -0.0138 | -54.7528
-3 | -0.2804 | 0.00619 | -0.0147 | -45.2989
-2.5 | -0.2176 | 0.00615 | -0.0156 | -35.3821
-2 | -0.1547 | 0.00608 | -0.0166 | -25.4441
-1.5 | -0.0916 | 0.00611 | -0.0175 | -14.9918
-1 | -0.0286 | 0.00604 | -0.0185 | -4.7351
-0.5 | 0.0343 | 0.00609 | -0.0195 | 5.6322
0 | 0.0975 | 0.00606 | -0.0205 | 16.0891
0.5 | 0.1604 | 0.00609 | -0.0215 | 26.3383
1 | 0.2234 | 0.00612 | -0.0224 | 36.5033
1.5 | 0.2862 | 0.00614 | -0.0234 | 46.6124
2 | 0.349 | 0.00622 | -0.0243 | 56.1093
2.5 | 0.4116 | 0.00626 | -0.0252 | 65.7508
3.5 | 0.5361 | 0.00645 | -0.0268 | 83.1163
4.5 | 0.66 | 0.00668 | -0.0283 | 98.8024
5.5 | 0.7818 | 0.00706 | -0.0293 | 110.7365
6 | 0.8389 | 0.00749 | -0.0292 | 112.0027
6.5 | 0.8899 | 0.00825 | -0.0283 | 107.8667
7 | 0.9362 | 0.00918 | -0.0267 | 101.9826
7.5 | 0.978 | 0.01015 | -0.0244 | 96.3547
8 | 1.0134 | 0.01118 | -0.0211 | 90.644
8.5 | 1.0356 | 0.01211 | -0.0155 | 85.5161
9 | 1.0522 | 0.01339 | -0.0098 | 78.581
9.5 | 1.0742 | 0.01484 | -0.0056 | 72.3854
10 | 1.0928 | 0.01667 | -0.0016 | 65.5549
10.5 | 1.1111 | 0.01874 | 0.0019 | 59.2903
11.5 | 1.14 | 0.02392 | 0.0081 | 47.6589
12 | 1.1581 | 0.02654 | 0.0103 | 43.636
12.5 | 1.1767 | 0.02929 | 0.0122 | 40.1741
13 | 1.1914 | 0.0325 | 0.014 | 36.6585
13.5 | 1.2114 | 0.03547 | 0.0152 | 34.1528
14 | 1.2258 | 0.03896 | 0.0164 | 31.463
14.5 | 1.255 | 0.04261 | 0.0145 | 29.4532
15.5 | 1.2757 | 0.05103 | 0.016 | 24.999
16 | 1.2855 | 0.05588 | 0.0156 | 23.0047
16.5 | 1.2974 | 0.06073 | 0.015 | 21.3634
17 | 1.3063 | 0.06605 | 0.014 | 19.7774
17.5 | 1.3087 | 0.07232 | 0.0125 | 18.096
18 | 1.3121 | 0.07868 | 0.0107 | 16.6764
18.5 | 1.3169 | 0.0851 | 0.0086 | 15.4747
19 | 1.3186 | 0.09209 | 0.006 | 14.3186
19.5 | 1.3156 | 0.09997 | 0.0027 | 13.1599
20 | 1.3066 | 0.10888 | -0.0015 | 12.0004

## 55. Re 2M Mach 0.50 (1)
BIGFOIL.COM POLAR EXPORT
NACA63-120 a=0.8
NACA63-120 a=0.8 |  |  |  | Cl Max: | 1.265 | at alpha= | 10 | deg
JavaFoil+Calcfoil stall+Eppler ext transition |  |  |  | L/D Max: | 94.186 | at alpha= | 5.5 | deg
Re: | 2000000 |  |  | Cd Min: | 0.00681 | at alpha= | -1 | deg
Mach: | 0.5 |  |  | Cl=0 at alpha= | -0.79167 | deg
|  |  |  | @ Cl=0.1, Cd= | 0.00684
|  |  |  | @ Cl=0.4, Cd= | 0.0072044
|  |  |  | @ Cl=0.6, Cd= | 0.0077388
alpha (deg) | Cl | Cd | Cm | Cl/Cd
-20 | -1.099 | 0.17993 | 0.006 | -6.108
-19.5 | -1.074 | 0.17743 | 0.006 | -6.055
-19 | -1.043 | 0.17285 | 0.005 | -6.034
-18.5 | -1.013 | 0.16645 | 0.005 | -6.088
-18 | -0.985 | 0.16237 | 0.004 | -6.068
-17.5 | -0.959 | 0.16073 | 0.004 | -5.969
-17 | -0.928 | 0.15535 | 0.003 | -5.972
-16.5 | -0.899 | 0.14548 | 0.003 | -6.181
-16 | -0.873 | 0.14167 | 0.003 | -6.161
-15.5 | -0.841 | 0.13715 | 0.002 | -6.134
-15 | -0.813 | 0.13305 | 0.002 | -6.108
-14.5 | -0.786 | 0.12626 | 0.001 | -6.222
-14 | -0.755 | 0.12178 | 0.001 | -6.199
-13.5 | -0.727 | 0.11545 | 0 | -6.293
-13 | -0.699 | 0.11073 | 0 | -6.315
-12.5 | -0.669 | 0.10454 | 0 | -6.402
-12 | -0.641 | 0.09853 | -0.001 | -6.51
-11.5 | -0.614 | 0.08822 | -0.001 | -6.965
-11 | -0.991 | 0.03569 | -0.003 | -27.782
-10.5 | -1.064 | 0.03066 | -0.004 | -34.712
-10 | -1.075 | 0.02777 | -0.004 | -38.704
-9.5 | -1.06 | 0.02533 | -0.005 | -41.838
-9 | -1.03 | 0.02328 | -0.006 | -44.23
-8.5 | -0.989 | 0.02138 | -0.007 | -46.274
-8 | -0.941 | 0.01974 | -0.008 | -47.671
-7.5 | -0.888 | 0.01817 | -0.008 | -48.859
-7 | -0.834 | 0.01504 | -0.009 | -55.479
-6.5 | -0.779 | 0.01187 | -0.01 | -65.668
-6 | -0.72 | 0.01031 | -0.011 | -69.836
-5.5 | -0.66 | 0.00878 | -0.012 | -75.187
-5 | -0.596 | 0.00818 | -0.013 | -72.79
-4.5 | -0.529 | 0.00728 | -0.014 | -72.641
-4 | -0.463 | 0.0074 | -0.015 | -62.557
-3.5 | -0.391 | 0.0072 | -0.016 | -54.324
-3 | -0.319 | 0.00709 | -0.016 | -45.054
-2.5 | -0.247 | 0.00697 | -0.017 | -35.496
-2 | -0.175 | 0.00693 | -0.018 | -25.269
-1.5 | -0.103 | 0.00687 | -0.019 | -14.95
-1 | -0.03 | 0.00681 | -0.02 | -4.467
-0.5 | 0.042 | 0.00684 | -0.021 | 6.177
0 | 0.115 | 0.00684 | -0.022 | 16.792
0.5 | 0.188 | 0.00693 | -0.022 | 27.068
1 | 0.26 | 0.00702 | -0.023 | 37.057
1.5 | 0.333 | 0.00708 | -0.024 | 47.027
2 | 0.403 | 0.00721 | -0.025 | 55.912
2.5 | 0.475 | 0.00734 | -0.026 | 64.779
3 | 0.542 | 0.0071 | -0.026 | 76.378
3.5 | 0.611 | 0.00786 | -0.027 | 77.738
4 | 0.68 | 0.00814 | -0.028 | 83.461
4.5 | 0.748 | 0.00842 | -0.029 | 88.738
5 | 0.814 | 0.00887 | -0.029 | 91.831
5.5 | 0.879 | 0.00934 | -0.03 | 94.186
6 | 0.942 | 0.01011 | -0.031 | 93.115
6.5 | 0.999 | 0.01184 | -0.031 | 84.43
7 | 1.056 | 0.01349 | -0.032 | 78.248
7.5 | 1.105 | 0.01731 | -0.032 | 63.842
8 | 1.15 | 0.02101 | -0.033 | 54.755
8.5 | 1.193 | 0.02309 | -0.033 | 51.682
9 | 1.23 | 0.02503 | -0.034 | 49.139
9.5 | 1.255 | 0.02715 | -0.034 | 46.235
10 | 1.265 | 0.02978 | -0.035 | 42.482
10.5 | 1.248 | 0.03304 | -0.035 | 37.773
11 | 1.173 | 0.03769 | -0.036 | 31.129
11.5 | 0.701 | 0.08635 | -0.018 | 8.12
12 | 0.729 | 0.09798 | -0.018 | 7.437
12.5 | 0.756 | 0.1039 | -0.018 | 7.281
13 | 0.786 | 0.10907 | -0.02 | 7.206
13.5 | 0.813 | 0.11265 | -0.02 | 7.22
14 | 0.842 | 0.1209 | -0.021 | 6.961
14.5 | 0.874 | 0.12972 | -0.024 | 6.735
15 | 0.899 | 0.12999 | -0.023 | 6.916

## 56. Re 2M Mach 0.50 (2)
BIGFOIL.COM POLAR EXPORT
NACA63-120 a=0.8
NACA63-120 a=0.8 |  |  |  | Cl Max: | 1.1138 | at alpha= | 14.5 | deg
XFOIL ncrit=9 |  |  |  | L/D Max: | 110.567 | at alpha= | 5.5 | deg
Re: | 2000000 |  |  | Cd Min: | 0.18956 | at alpha= | 19.5 | deg
Mach: | 0.5 |  |  | Cl=0 at alpha= | -0.76099 | deg
|  |  |  | @ Cl=0.1, Cd= | 0.0065275
|  |  |  | @ Cl=0.4, Cd= | 0.0067381
|  |  |  | @ Cl=0.6, Cd= | 0.0070371
alpha (deg) | Cl | Cd | Cm | Cl/Cd
-19 | -0.8274 | 0.18007 | 0.0118 | -4.5949
-18.5 | -0.8457 | 0.16612 | 0.0021 | -5.0909
-18 | -0.8651 | 0.15264 | -0.0074 | -5.6676
-17.5 | -0.8849 | 0.13967 | -0.0164 | -6.3356
-16.5 | -0.9147 | 0.11555 | -0.0335 | -7.9161
-16 | -0.9312 | 0.10516 | -0.0391 | -8.8551
-15.5 | -0.9442 | 0.09507 | -0.0446 | -9.9316
-15 | -0.9551 | 0.08568 | -0.0493 | -11.1473
-14.5 | -0.9613 | 0.07721 | -0.0529 | -12.4505
-14 | -0.968 | 0.06914 | -0.0559 | -14.0006
-13.5 | -0.9677 | 0.06218 | -0.0578 | -15.5629
-13 | -0.9629 | 0.05592 | -0.059 | -17.2192
-12.5 | -0.954 | 0.05037 | -0.0594 | -18.9398
-12 | -0.9479 | 0.04493 | -0.0593 | -21.0973
-11.5 | -0.9348 | 0.04033 | -0.0586 | -23.1788
-11 | -0.9165 | 0.0363 | -0.0574 | -25.2479
-10.5 | -0.9028 | 0.03227 | -0.0557 | -27.9764
-9.5 | -0.8656 | 0.02561 | -0.051 | -33.7993
-9 | -0.8491 | 0.02249 | -0.048 | -37.7546
-8.5 | -0.8372 | 0.01933 | -0.0443 | -43.3109
-8 | -0.8219 | 0.01655 | -0.0403 | -49.6616
-7.5 | -0.8033 | 0.01416 | -0.0359 | -56.7302
-7 | -0.786 | 0.01217 | -0.0304 | -64.585
-6.5 | -0.7658 | 0.01091 | -0.0236 | -70.1925
-6 | -0.726 | 0.00959 | -0.0196 | -75.7039
-5.5 | -0.6747 | 0.00846 | -0.0172 | -79.7518
-5 | -0.6156 | 0.00749 | -0.0158 | -82.1896
-4.5 | -0.5459 | 0.00712 | -0.0157 | -76.6713
-4 | -0.4732 | 0.00692 | -0.016 | -68.3815
-3.5 | -0.4002 | 0.0068 | -0.0165 | -58.8529
-3 | -0.327 | 0.00669 | -0.0172 | -48.8789
-2.5 | -0.2537 | 0.00665 | -0.018 | -38.1504
-2 | -0.1808 | 0.00656 | -0.0189 | -27.561
-1 | -0.0348 | 0.0065 | -0.0208 | -5.3538
-0.5 | 0.038 | 0.00657 | -0.0218 | 5.7839
0 | 0.1109 | 0.00652 | -0.0228 | 17.0092
0.5 | 0.1836 | 0.00657 | -0.0238 | 27.9452
1 | 0.2563 | 0.0066 | -0.0247 | 38.8333
1.5 | 0.3291 | 0.00665 | -0.0256 | 49.4887
2 | 0.4015 | 0.00674 | -0.0264 | 59.5697
2.5 | 0.474 | 0.00681 | -0.0271 | 69.6035
3 | 0.5464 | 0.00694 | -0.0277 | 78.732
3.5 | 0.6182 | 0.00707 | -0.0281 | 87.4399
4.5 | 0.7609 | 0.00744 | -0.0283 | 102.2715
5 | 0.8309 | 0.00771 | -0.028 | 107.7691
5.5 | 0.8967 | 0.00811 | -0.0269 | 110.5672
6 | 0.9488 | 0.00896 | -0.0239 | 105.8929
6.5 | 0.9685 | 0.01035 | -0.0163 | 93.5749
7 | 0.9714 | 0.01216 | -0.0072 | 79.8849
7.5 | 0.9777 | 0.01466 | -0.0004 | 66.6917
8 | 0.9874 | 0.01749 | 0.0049 | 56.4551
8.5 | 0.9995 | 0.02053 | 0.0094 | 48.6849
9 | 1.0103 | 0.02388 | 0.0134 | 42.3074
9.5 | 1.0222 | 0.02743 | 0.0167 | 37.2658
10 | 1.0294 | 0.03152 | 0.0196 | 32.6586
10.5 | 1.0373 | 0.03591 | 0.0219 | 28.8861
11 | 1.0487 | 0.04036 | 0.0235 | 25.9836
11.5 | 1.0632 | 0.04489 | 0.0247 | 23.6846
12 | 1.0796 | 0.04954 | 0.0256 | 21.7925
12.5 | 1.089 | 0.05495 | 0.0259 | 19.818
13 | 1.1009 | 0.06051 | 0.0257 | 18.1937
14 | 1.1117 | 0.07367 | 0.0235 | 15.0903
14.5 | 1.1138 | 0.08109 | 0.0214 | 13.7354
15 | 1.1117 | 0.08929 | 0.0185 | 12.4504
15.5 | 1.1054 | 0.09834 | 0.0147 | 11.2406
16 | 1.0957 | 0.10793 | 0.0103 | 10.152
17.5 | 1.0643 | 0.13967 | -0.0079 | 7.6201
18 | 1.0511 | 0.1514 | -0.0157 | 6.9425
18.5 | 1.0362 | 0.16371 | -0.0241 | 6.3295
19 | 1.0213 | 0.1765 | -0.0331 | 5.7864
19.5 | 1.0071 | 0.18956 | -0.0424 | 5.3128

## 57. Re 3M Mach 0.00 (1)
BIGFOIL.COM POLAR EXPORT
NACA63-120 a=0.8
NACA63-120 a=0.8 |  |  |  | Cl Max: | 1.585 | at alpha= | 17 | deg
JavaFoil+Calcfoil stall+Eppler ext transition |  |  |  | L/D Max: | 111.99 | at alpha= | 6 | deg
Re: | 3000000 |  |  | Cd Min: | 0.00599 | at alpha= | -1 | deg
Mach: | 0 |  |  | Cl=0 at alpha= | -0.79365 | deg
|  |  |  | @ Cl=0.1, Cd= | 0.00603
|  |  |  | @ Cl=0.4, Cd= | 0.0062245
|  |  |  | @ Cl=0.6, Cd= | 0.0066314
alpha (deg) | Cl | Cd | Cm | Cl/Cd
-20 | -1.424 | 0.06553 | 0.008 | -21.735
-19.5 | -1.435 | 0.06088 | 0.007 | -23.574
-19 | -1.446 | 0.05503 | 0.007 | -26.283
-18.5 | -1.45 | 0.05206 | 0.006 | -27.853
-18 | -1.453 | 0.04806 | 0.006 | -30.242
-17.5 | -1.453 | 0.04438 | 0.005 | -32.751
-17 | -1.449 | 0.04149 | 0.005 | -34.932
-16.5 | -1.443 | 0.03842 | 0.004 | -37.553
-16 | -1.433 | 0.03571 | 0.004 | -40.11
-15.5 | -1.419 | 0.03325 | 0.003 | -42.675
-15 | -1.402 | 0.03097 | 0.002 | -45.278
-14.5 | -1.382 | 0.02888 | 0.002 | -47.833
-14 | -1.358 | 0.02701 | 0.001 | -50.272
-13.5 | -1.331 | 0.02527 | 0.001 | -52.671
-13 | -1.299 | 0.02358 | 0 | -55.095
-12.5 | -1.264 | 0.02214 | -0.001 | -57.113
-12 | -1.227 | 0.02086 | -0.001 | -58.815
-11.5 | -1.187 | 0.01959 | -0.002 | -60.601
-11 | -1.145 | 0.01848 | -0.003 | -61.989
-10.5 | -1.102 | 0.01737 | -0.003 | -63.403
-10 | -1.056 | 0.01638 | -0.004 | -64.447
-9.5 | -1.008 | 0.01534 | -0.005 | -65.728
-9 | -0.959 | 0.01439 | -0.005 | -66.646
-8.5 | -0.908 | 0.01357 | -0.006 | -66.921
-8 | -0.86 | 0.01162 | -0.007 | -74.024
-7.5 | -0.807 | 0.01081 | -0.008 | -74.61
-7 | -0.755 | 0.00944 | -0.008 | -80.052
-6.5 | -0.708 | 0.0081 | -0.009 | -87.404
-6 | -0.648 | 0.00744 | -0.01 | -87.121
-5.5 | -0.587 | 0.00683 | -0.011 | -85.956
-5 | -0.526 | 0.00655 | -0.011 | -80.284
-4.5 | -0.464 | 0.00639 | -0.012 | -72.596
-4 | -0.402 | 0.00625 | -0.013 | -64.338
-3.5 | -0.34 | 0.00618 | -0.014 | -54.952
-3 | -0.277 | 0.00615 | -0.014 | -45.064
-2.5 | -0.214 | 0.00608 | -0.015 | -35.262
-2 | -0.152 | 0.00605 | -0.016 | -25.1
-1.5 | -0.089 | 0.00602 | -0.016 | -14.789
-1 | -0.026 | 0.00599 | -0.017 | -4.395
-0.5 | 0.037 | 0.00601 | -0.018 | 6.089
0 | 0.1 | 0.00603 | -0.019 | 16.499
0.5 | 0.162 | 0.00606 | -0.019 | 26.819
1 | 0.225 | 0.0061 | -0.02 | 36.945
1.5 | 0.288 | 0.00615 | -0.021 | 46.851
2 | 0.35 | 0.00616 | -0.022 | 56.787
2.5 | 0.412 | 0.00624 | -0.022 | 66.073
3 | 0.475 | 0.00633 | -0.023 | 74.957
3.5 | 0.537 | 0.00649 | -0.024 | 82.794
4 | 0.599 | 0.00663 | -0.024 | 90.382
4.5 | 0.661 | 0.00672 | -0.025 | 98.338
5 | 0.723 | 0.00694 | -0.026 | 104.067
5.5 | 0.784 | 0.00709 | -0.027 | 110.454
6 | 0.844 | 0.00754 | -0.027 | 111.99
6.5 | 0.893 | 0.00846 | -0.028 | 105.555
7 | 0.947 | 0.00923 | -0.028 | 102.635
7.5 | 1 | 0.01023 | -0.029 | 97.761
8 | 1.049 | 0.01199 | -0.029 | 87.467
8.5 | 1.099 | 0.01308 | -0.03 | 84.038
9 | 1.149 | 0.01393 | -0.03 | 82.447
9.5 | 1.194 | 0.01608 | -0.031 | 74.243
10 | 1.24 | 0.01723 | -0.031 | 71.981
10.5 | 1.284 | 0.01825 | -0.032 | 70.359
11 | 1.327 | 0.01933 | -0.032 | 68.638
11.5 | 1.365 | 0.02045 | -0.033 | 66.774
12 | 1.401 | 0.02173 | -0.033 | 64.473
12.5 | 1.434 | 0.02304 | -0.034 | 62.247
13 | 1.464 | 0.02455 | -0.034 | 59.632
13.5 | 1.491 | 0.02626 | -0.035 | 56.765
14 | 1.514 | 0.02807 | -0.035 | 53.939
14.5 | 1.535 | 0.02987 | -0.036 | 51.368
15 | 1.551 | 0.03192 | -0.036 | 48.6
15.5 | 1.565 | 0.03415 | -0.037 | 45.819
16 | 1.575 | 0.03626 | -0.037 | 43.44
16.5 | 1.582 | 0.0389 | -0.038 | 40.656
17 | 1.585 | 0.04175 | -0.038 | 37.969
17.5 | 1.583 | 0.04435 | -0.038 | 35.689
18 | 1.576 | 0.04751 | -0.039 | 33.18
18.5 | 1.567 | 0.05065 | -0.039 | 30.932
19 | 1.552 | 0.05507 | -0.039 | 28.188
19.5 | 1.536 | 0.05909 | -0.04 | 26.004
20 | 1.516 | 0.06419 | -0.04 | 23.62

## 58. Re 3M Mach 0.00 (2)
BIGFOIL.COM POLAR EXPORT
NACA63-120 a=0.8
NACA63-120 a=0.8 |  |  |  | Cl Max: | 1.4637 | at alpha= | 20 | deg
XFOIL ncrit=9 |  |  |  | L/D Max: | 115.957 | at alpha= | 5.5 | deg
Re: | 3000000 |  |  | Cd Min: | 0.07385 | at alpha= | 20 | deg
Mach: | 0 |  |  | Cl=0 at alpha= | -0.7775 | deg
|  |  |  | @ Cl=0.1, Cd= | 0.00541
|  |  |  | @ Cl=0.4, Cd= | 0.0055841
|  |  |  | @ Cl=0.6, Cd= | 0.0059175
alpha (deg) | Cl | Cd | Cm | Cl/Cd
-20 | -1.3807 | 0.06681 | -0.0328 | -20.6661
-19.5 | -1.3734 | 0.06175 | -0.0343 | -22.2413
-19 | -1.3631 | 0.05715 | -0.0356 | -23.8513
-18.5 | -1.3512 | 0.05285 | -0.0365 | -25.5667
-18 | -1.3465 | 0.04796 | -0.0373 | -28.0755
-17.5 | -1.3368 | 0.04373 | -0.0378 | -30.5694
-17 | -1.3217 | 0.04017 | -0.038 | -32.9027
-16.5 | -1.3054 | 0.03682 | -0.0379 | -35.4536
-16 | -1.2855 | 0.0339 | -0.0378 | -37.9204
-15.5 | -1.2532 | 0.03084 | -0.0404 | -40.6355
-15 | -1.2407 | 0.02824 | -0.0385 | -43.9341
-14.5 | -1.2225 | 0.0259 | -0.0369 | -47.2008
-14 | -1.201 | 0.0238 | -0.0355 | -50.4622
-13.5 | -1.1798 | 0.02176 | -0.0338 | -54.2188
-13 | -1.1586 | 0.01981 | -0.0318 | -58.4856
-12.5 | -1.1338 | 0.01816 | -0.0298 | -62.4339
-12 | -1.1075 | 0.0167 | -0.0277 | -66.3174
-11.5 | -1.0833 | 0.01526 | -0.025 | -70.9895
-11 | -1.0568 | 0.01412 | -0.0222 | -74.8442
-10.5 | -1.0393 | 0.01308 | -0.0173 | -79.4572
-10 | -1.0076 | 0.01241 | -0.014 | -81.1926
-9.5 | -0.9668 | 0.01171 | -0.0123 | -82.5619
-9 | -0.9235 | 0.011 | -0.0109 | -83.9545
-8.5 | -0.8765 | 0.01033 | -0.0101 | -84.85
-8 | -0.8271 | 0.00974 | -0.0096 | -84.9179
-7.5 | -0.7754 | 0.00919 | -0.0095 | -84.3743
-7 | -0.7234 | 0.00861 | -0.0094 | -84.0186
-6.5 | -0.6708 | 0.00797 | -0.0094 | -84.1656
-6 | -0.6175 | 0.00733 | -0.0096 | -84.2428
-5.5 | -0.5631 | 0.00671 | -0.0099 | -83.9195
-5 | -0.5077 | 0.00614 | -0.0103 | -82.6873
-4.5 | -0.4495 | 0.00584 | -0.0111 | -76.9692
-4 | -0.3897 | 0.00571 | -0.012 | -68.2487
-3.5 | -0.3296 | 0.00562 | -0.013 | -58.6477
-3 | -0.2692 | 0.00555 | -0.0139 | -48.5045
-2.5 | -0.2088 | 0.0055 | -0.0149 | -37.9636
-2 | -0.1484 | 0.00544 | -0.0159 | -27.2794
-1.5 | -0.0877 | 0.00541 | -0.0169 | -16.2107
-1 | -0.0271 | 0.00542 | -0.0179 | -5
-0.5 | 0.0338 | 0.00538 | -0.019 | 6.2825
0 | 0.0944 | 0.00541 | -0.02 | 17.4492
0.5 | 0.1553 | 0.00541 | -0.021 | 28.7061
1 | 0.2157 | 0.00544 | -0.022 | 39.6507
1.5 | 0.2765 | 0.00549 | -0.023 | 50.3643
2 | 0.3367 | 0.00553 | -0.024 | 60.8861
2.5 | 0.3973 | 0.00558 | -0.0249 | 71.2007
3 | 0.457 | 0.00567 | -0.0258 | 80.5996
3.5 | 0.5168 | 0.00578 | -0.0267 | 89.4118
4 | 0.5765 | 0.00587 | -0.0276 | 98.2112
4.5 | 0.6359 | 0.00599 | -0.0284 | 106.1603
5 | 0.6947 | 0.00615 | -0.0292 | 112.9593
5.5 | 0.7514 | 0.00648 | -0.0297 | 115.9568
6 | 0.8042 | 0.00708 | -0.0296 | 113.5876
6.5 | 0.8546 | 0.00781 | -0.0292 | 109.4238
7 | 0.9034 | 0.00854 | -0.0286 | 105.7845
7.5 | 0.95 | 0.00932 | -0.0276 | 101.9313
8 | 0.9949 | 0.01005 | -0.0263 | 98.995
8.5 | 1.0379 | 0.01076 | -0.0248 | 96.4591
9 | 1.079 | 0.0114 | -0.0228 | 94.6491
9.5 | 1.1069 | 0.01214 | -0.0187 | 91.1779
10 | 1.1254 | 0.01313 | -0.0134 | 85.7121
10.5 | 1.1439 | 0.01446 | -0.009 | 79.1079
11 | 1.1662 | 0.01588 | -0.0055 | 73.4383
11.5 | 1.1888 | 0.01744 | -0.0026 | 68.1651
12 | 1.2117 | 0.01914 | 0 | 63.3072
12.5 | 1.2334 | 0.02104 | 0.0024 | 58.6217
13.5 | 1.277 | 0.02515 | 0.0062 | 50.7753
14.5 | 1.317 | 0.02984 | 0.0094 | 44.1354
15 | 1.3289 | 0.03264 | 0.0114 | 40.7138
16 | 1.377 | 0.03848 | 0.0107 | 35.7848
16.5 | 1.392 | 0.04201 | 0.011 | 33.135
17 | 1.4027 | 0.04609 | 0.0111 | 30.4339
17.5 | 1.4188 | 0.04978 | 0.011 | 28.5014
18 | 1.4323 | 0.05381 | 0.0106 | 26.6177
18.5 | 1.4432 | 0.05827 | 0.0099 | 24.7675
19 | 1.4496 | 0.06335 | 0.009 | 22.8824
19.5 | 1.4548 | 0.06877 | 0.0077 | 21.1546
20 | 1.4637 | 0.07385 | 0.0062 | 19.8199

## 59. Re 3M Mach 0.10 (1)
BIGFOIL.COM POLAR EXPORT
NACA63-120 a=0.8
NACA63-120 a=0.8 |  |  |  | Cl Max: | 1.568 | at alpha= | 16.5 | deg
JavaFoil+Calcfoil stall+Eppler ext transition |  |  |  | L/D Max: | 112.274 | at alpha= | 6 | deg
Re: | 3000000 |  |  | Cd Min: | 0.00599 | at alpha= | -1.5 | deg
Mach: | 0.1 |  |  | Cl=0 at alpha= | -0.79365 | deg
|  |  |  | @ Cl=0.1, Cd= | 0.00604
|  |  |  | @ Cl=0.4, Cd= | 0.0062452
|  |  |  | @ Cl=0.6, Cd= | 0.0066264
alpha (deg) | Cl | Cd | Cm | Cl/Cd
-20 | -1.388 | 0.06838 | 0.008 | -20.3
-19.5 | -1.403 | 0.06302 | 0.007 | -22.267
-19 | -1.417 | 0.05772 | 0.007 | -24.542
-18.5 | -1.425 | 0.05384 | 0.006 | -26.471
-18 | -1.432 | 0.04955 | 0.006 | -28.895
-17.5 | -1.435 | 0.04602 | 0.005 | -31.177
-17 | -1.434 | 0.04253 | 0.005 | -33.725
-16.5 | -1.431 | 0.03939 | 0.004 | -36.314
-16 | -1.423 | 0.03656 | 0.004 | -38.913
-15.5 | -1.412 | 0.03399 | 0.003 | -41.526
-15 | -1.396 | 0.03162 | 0.002 | -44.17
-14.5 | -1.378 | 0.02947 | 0.002 | -46.763
-14 | -1.356 | 0.02754 | 0.001 | -49.229
-13.5 | -1.33 | 0.02572 | 0.001 | -51.713
-13 | -1.299 | 0.02408 | 0 | -53.953
-12.5 | -1.265 | 0.02259 | -0.001 | -56.018
-12 | -1.229 | 0.02119 | -0.001 | -57.983
-11.5 | -1.19 | 0.01988 | -0.002 | -59.823
-11 | -1.148 | 0.01873 | -0.003 | -61.285
-10.5 | -1.105 | 0.0176 | -0.003 | -62.753
-10 | -1.059 | 0.01658 | -0.004 | -63.845
-9.5 | -1.012 | 0.01552 | -0.005 | -65.171
-9 | -0.962 | 0.01463 | -0.005 | -65.772
-8.5 | -0.912 | 0.01377 | -0.006 | -66.187
-8 | -0.863 | 0.01178 | -0.007 | -73.287
-7.5 | -0.81 | 0.01095 | -0.008 | -73.937
-7 | -0.757 | 0.00972 | -0.008 | -77.935
-6.5 | -0.711 | 0.00813 | -0.009 | -87.521
-6 | -0.651 | 0.00752 | -0.01 | -86.559
-5.5 | -0.59 | 0.00684 | -0.011 | -86.255
-5 | -0.528 | 0.00655 | -0.011 | -80.618
-4.5 | -0.466 | 0.00639 | -0.012 | -72.966
-4 | -0.404 | 0.00633 | -0.013 | -63.828
-3.5 | -0.341 | 0.00623 | -0.014 | -54.805
-3 | -0.278 | 0.00615 | -0.014 | -45.261
-2.5 | -0.215 | 0.00611 | -0.015 | -35.27
-2 | -0.153 | 0.00604 | -0.016 | -25.244
-1.5 | -0.089 | 0.00599 | -0.017 | -14.943
-1 | -0.026 | 0.00602 | -0.017 | -4.394
-0.5 | 0.037 | 0.00601 | -0.018 | 6.12
0 | 0.1 | 0.00604 | -0.019 | 16.569
0.5 | 0.163 | 0.00605 | -0.019 | 26.989
1 | 0.226 | 0.00609 | -0.02 | 37.188
1.5 | 0.29 | 0.00614 | -0.021 | 47.142
2 | 0.352 | 0.00616 | -0.022 | 57.069
2.5 | 0.414 | 0.00627 | -0.022 | 66.144
3 | 0.477 | 0.00636 | -0.023 | 74.978
3.5 | 0.54 | 0.00652 | -0.024 | 82.79
4 | 0.602 | 0.00663 | -0.025 | 90.838
4.5 | 0.664 | 0.00681 | -0.025 | 97.526
5 | 0.726 | 0.00701 | -0.026 | 103.573
5.5 | 0.787 | 0.00718 | -0.027 | 109.636
6 | 0.848 | 0.00755 | -0.027 | 112.274
6.5 | 0.897 | 0.00856 | -0.028 | 104.821
7 | 0.951 | 0.00936 | -0.028 | 101.57
7.5 | 1.003 | 0.01065 | -0.029 | 94.094
8 | 1.053 | 0.01216 | -0.029 | 86.583
8.5 | 1.103 | 0.01323 | -0.03 | 83.386
9 | 1.153 | 0.01411 | -0.03 | 81.726
9.5 | 1.197 | 0.01653 | -0.031 | 72.421
10 | 1.244 | 0.01744 | -0.031 | 71.301
10.5 | 1.288 | 0.01851 | -0.032 | 69.594
11 | 1.33 | 0.01961 | -0.033 | 67.81
11.5 | 1.368 | 0.02082 | -0.033 | 65.716
12 | 1.403 | 0.02207 | -0.034 | 63.562
12.5 | 1.435 | 0.02351 | -0.034 | 61.052
13 | 1.464 | 0.02499 | -0.035 | 58.596
13.5 | 1.489 | 0.02676 | -0.035 | 55.648
14 | 1.511 | 0.02861 | -0.036 | 52.821
14.5 | 1.53 | 0.03052 | -0.036 | 50.135
15 | 1.545 | 0.03261 | -0.036 | 47.378
15.5 | 1.556 | 0.03485 | -0.037 | 44.647
16 | 1.563 | 0.0374 | -0.037 | 41.802
16.5 | 1.568 | 0.03988 | -0.038 | 39.31
17 | 1.568 | 0.04283 | -0.038 | 36.616
17.5 | 1.562 | 0.04579 | -0.038 | 34.126
18 | 1.552 | 0.0489 | -0.039 | 31.749
18.5 | 1.538 | 0.05303 | -0.039 | 28.994
19 | 1.521 | 0.05699 | -0.039 | 26.68
19.5 | 1.498 | 0.06238 | -0.04 | 24.02
20 | 1.475 | 0.06679 | -0.04 | 22.087

## 60. Re 3M Mach 0.10 (2)
BIGFOIL.COM POLAR EXPORT
NACA63-120 a=0.8
NACA63-120 a=0.8 |  |  |  | Cl Max: | 1.453 | at alpha= | 20 | deg
XFOIL ncrit=9 |  |  |  | L/D Max: | 116.19 | at alpha= | 5.5 | deg
Re: | 3000000 |  |  | Cd Min: | 0.0773 | at alpha= | 20 | deg
Mach: | 0.1 |  |  | Cl=0 at alpha= | -0.77733 | deg
|  |  |  | @ Cl=0.1, Cd= | 0.00543
|  |  |  | @ Cl=0.4, Cd= | 0.0055902
|  |  |  | @ Cl=0.6, Cd= | 0.0059295
alpha (deg) | Cl | Cd | Cm | Cl/Cd
-20 | -1.3693 | 0.07008 | -0.0331 | -19.5391
-19.5 | -1.3636 | 0.06467 | -0.0349 | -21.0855
-19 | -1.3552 | 0.05972 | -0.0363 | -22.6926
-18.5 | -1.3448 | 0.0551 | -0.0374 | -24.4065
-18 | -1.3358 | 0.05054 | -0.0382 | -26.4306
-17.5 | -1.3285 | 0.04594 | -0.0388 | -28.9182
-17 | -1.3149 | 0.04212 | -0.0391 | -31.2179
-16.5 | -1.2995 | 0.03856 | -0.0391 | -33.7007
-15.5 | -1.2456 | 0.03236 | -0.0419 | -38.492
-15 | -1.2351 | 0.0295 | -0.04 | -41.8678
-14.5 | -1.2185 | 0.02696 | -0.0385 | -45.1966
-14 | -1.198 | 0.0247 | -0.037 | -48.502
-13.5 | -1.1749 | 0.02271 | -0.0354 | -51.7349
-13 | -1.1554 | 0.02057 | -0.0334 | -56.1692
-12.5 | -1.1313 | 0.0188 | -0.0314 | -60.1755
-12 | -1.1042 | 0.0173 | -0.0294 | -63.8266
-11.5 | -1.0807 | 0.01574 | -0.0267 | -68.6595
-11 | -1.0532 | 0.01451 | -0.0241 | -72.5844
-10.5 | -1.033 | 0.01333 | -0.0199 | -77.4944
-10 | -1.009 | 0.0126 | -0.0154 | -80.0794
-9.5 | -0.97 | 0.01186 | -0.0133 | -81.7875
-8.5 | -0.8811 | 0.01043 | -0.0107 | -84.4775
-8 | -0.8316 | 0.00983 | -0.0101 | -84.5982
-7.5 | -0.7796 | 0.00929 | -0.0099 | -83.9182
-7 | -0.7275 | 0.00869 | -0.0097 | -83.7169
-6.5 | -0.6748 | 0.00806 | -0.0097 | -83.7221
-6 | -0.6213 | 0.0074 | -0.0098 | -83.9595
-5.5 | -0.5669 | 0.00676 | -0.01 | -83.8609
-5 | -0.5111 | 0.00617 | -0.0105 | -82.8363
-4.5 | -0.4527 | 0.00586 | -0.0112 | -77.2526
-4 | -0.3924 | 0.00573 | -0.0121 | -68.4817
-3.5 | -0.3319 | 0.00564 | -0.013 | -58.8475
-3 | -0.2711 | 0.00557 | -0.014 | -48.6715
-2.5 | -0.2102 | 0.00552 | -0.015 | -38.0797
-2 | -0.1494 | 0.00545 | -0.016 | -27.4128
-1.5 | -0.0883 | 0.00543 | -0.017 | -16.2615
-1 | -0.0273 | 0.00542 | -0.018 | -5.0369
-0.5 | 0.034 | 0.0054 | -0.0191 | 6.2963
0 | 0.0949 | 0.00543 | -0.0201 | 17.477
0.5 | 0.1563 | 0.00543 | -0.0211 | 28.7845
1 | 0.2171 | 0.00546 | -0.0221 | 39.7619
2 | 0.3388 | 0.00555 | -0.0241 | 61.045
2.5 | 0.3999 | 0.00559 | -0.0251 | 71.5385
3 | 0.4601 | 0.00568 | -0.026 | 81.0035
3.5 | 0.5202 | 0.0058 | -0.0268 | 89.6897
4 | 0.5803 | 0.00589 | -0.0277 | 98.5229
4.5 | 0.6402 | 0.00601 | -0.0285 | 106.5225
5 | 0.6994 | 0.00617 | -0.0292 | 113.3549
5.5 | 0.7564 | 0.00651 | -0.0297 | 116.1905
6 | 0.8092 | 0.00714 | -0.0296 | 113.3333
7 | 0.9084 | 0.00862 | -0.0284 | 105.3828
7.5 | 0.9545 | 0.00943 | -0.0272 | 101.2195
8 | 0.9996 | 0.01014 | -0.0259 | 98.5799
9 | 1.0815 | 0.01154 | -0.0218 | 93.7175
9.5 | 1.1031 | 0.01235 | -0.0164 | 89.3198
10 | 1.1233 | 0.01343 | -0.0116 | 83.6411
10.5 | 1.1422 | 0.01485 | -0.0074 | 76.9158
11.5 | 1.1861 | 0.01805 | -0.001 | 65.7119
12 | 1.2093 | 0.01981 | 0.0015 | 61.0449
12.5 | 1.2312 | 0.02179 | 0.0038 | 56.503
13 | 1.2545 | 0.02378 | 0.0057 | 52.7544
13.5 | 1.2727 | 0.0262 | 0.0077 | 48.5763
14.5 | 1.312 | 0.03117 | 0.0107 | 42.0918
15 | 1.3247 | 0.03409 | 0.0125 | 38.8589
16 | 1.3715 | 0.04024 | 0.0118 | 34.083
16.5 | 1.3853 | 0.04398 | 0.012 | 31.4984
17 | 1.3982 | 0.04798 | 0.012 | 29.1413
17.5 | 1.4127 | 0.05194 | 0.0118 | 27.1987
18 | 1.4246 | 0.05629 | 0.0113 | 25.3082
18.5 | 1.4337 | 0.06107 | 0.0105 | 23.4763
19 | 1.4375 | 0.06662 | 0.0094 | 21.5776
19.5 | 1.446 | 0.07181 | 0.008 | 20.1365
20 | 1.453 | 0.0773 | 0.0063 | 18.7969

## 61. Re 3M Mach 0.25 (1)
BIGFOIL.COM POLAR EXPORT
NACA63-120 a=0.8
NACA63-120 a=0.8 |  |  |  | Cl Max: | 1.485 | at alpha= | 14.5 | deg
JavaFoil+Calcfoil stall+Eppler ext transition |  |  |  | L/D Max: | 108.611 | at alpha= | 5.5 | deg
Re: | 3000000 |  |  | Cd Min: | 0.00608 | at alpha= | -2 | deg
Mach: | 0.25 |  |  | Cl=0 at alpha= | -0.79231 | deg
|  |  |  | @ Cl=0.1, Cd= | 0.0060909
|  |  |  | @ Cl=0.4, Cd= | 0.006304
|  |  |  | @ Cl=0.6, Cd= | 0.0067284
alpha (deg) | Cl | Cd | Cm | Cl/Cd
-20 | -1.059 | 0.10614 | 0.007 | -9.977
-19.5 | -1.116 | 0.09051 | 0.007 | -12.331
-19 | -1.167 | 0.0784 | 0.007 | -14.885
-18.5 | -1.209 | 0.07045 | 0.006 | -17.167
-18 | -1.249 | 0.06157 | 0.006 | -20.285
-17.5 | -1.279 | 0.05615 | 0.005 | -22.785
-17 | -1.303 | 0.05188 | 0.005 | -25.119
-16.5 | -1.323 | 0.04714 | 0.004 | -28.064
-16 | -1.337 | 0.04287 | 0.004 | -31.18
-15.5 | -1.344 | 0.03937 | 0.003 | -34.143
-15 | -1.345 | 0.03634 | 0.003 | -37.022
-14.5 | -1.34 | 0.0337 | 0.002 | -39.779
-14 | -1.331 | 0.03105 | 0.001 | -42.855
-13.5 | -1.316 | 0.02866 | 0.001 | -45.906
-13 | -1.293 | 0.02665 | 0 | -48.496
-12.5 | -1.265 | 0.02482 | -0.001 | -50.97
-12 | -1.233 | 0.02318 | -0.001 | -53.211
-11.5 | -1.199 | 0.02162 | -0.002 | -55.441
-11 | -1.16 | 0.02025 | -0.003 | -57.295
-10.5 | -1.119 | 0.01902 | -0.003 | -58.834
-10 | -1.075 | 0.01782 | -0.004 | -60.331
-9.5 | -1.029 | 0.01677 | -0.005 | -61.359
-9 | -0.98 | 0.01571 | -0.005 | -62.393
-8.5 | -0.929 | 0.01466 | -0.006 | -63.372
-8 | -0.88 | 0.01255 | -0.007 | -70.102
-7.5 | -0.826 | 0.01168 | -0.008 | -70.731
-7 | -0.772 | 0.01044 | -0.009 | -73.946
-6.5 | -0.72 | 0.00877 | -0.009 | -82.069
-6 | -0.668 | 0.00787 | -0.01 | -84.928
-5.5 | -0.606 | 0.00703 | -0.011 | -86.166
-5 | -0.543 | 0.00672 | -0.012 | -80.79
-4.5 | -0.479 | 0.00654 | -0.012 | -73.248
-4 | -0.415 | 0.00643 | -0.013 | -64.481
-3.5 | -0.351 | 0.0063 | -0.014 | -55.656
-3 | -0.286 | 0.00623 | -0.015 | -45.933
-2.5 | -0.221 | 0.00619 | -0.015 | -35.783
-2 | -0.157 | 0.00608 | -0.016 | -25.778
-1.5 | -0.092 | 0.0061 | -0.017 | -15.07
-1 | -0.027 | 0.00608 | -0.018 | -4.475
-0.5 | 0.038 | 0.00611 | -0.019 | 6.182
0 | 0.103 | 0.00609 | -0.019 | 16.864
0.5 | 0.168 | 0.0061 | -0.02 | 27.486
1 | 0.233 | 0.00615 | -0.021 | 37.824
1.5 | 0.298 | 0.00621 | -0.022 | 47.958
2 | 0.361 | 0.00625 | -0.022 | 57.792
2.5 | 0.426 | 0.00634 | -0.023 | 67.198
3 | 0.49 | 0.00649 | -0.024 | 75.51
3.5 | 0.555 | 0.00663 | -0.024 | 83.631
4 | 0.619 | 0.00677 | -0.025 | 91.396
4.5 | 0.682 | 0.00695 | -0.026 | 98.127
5 | 0.746 | 0.00717 | -0.027 | 104.077
5.5 | 0.809 | 0.00744 | -0.027 | 108.611
6 | 0.862 | 0.00799 | -0.028 | 107.824
6.5 | 0.916 | 0.00906 | -0.028 | 101.186
7 | 0.971 | 0.00995 | -0.029 | 97.636
7.5 | 1.023 | 0.01171 | -0.029 | 87.316
8 | 1.074 | 0.01319 | -0.03 | 81.453
8.5 | 1.125 | 0.01419 | -0.031 | 79.283
9 | 1.172 | 0.0164 | -0.031 | 71.453
9.5 | 1.218 | 0.01775 | -0.032 | 68.644
10 | 1.263 | 0.01886 | -0.032 | 66.943
10.5 | 1.305 | 0.02003 | -0.033 | 65.158
11 | 1.344 | 0.0213 | -0.033 | 63.121
11.5 | 1.378 | 0.02273 | -0.034 | 60.646
12 | 1.408 | 0.02431 | -0.034 | 57.924
12.5 | 1.434 | 0.02594 | -0.035 | 55.265
13 | 1.454 | 0.02776 | -0.035 | 52.397
13.5 | 1.47 | 0.02985 | -0.036 | 49.253
14 | 1.48 | 0.03208 | -0.036 | 46.148
14.5 | 1.485 | 0.03476 | -0.037 | 42.715
15 | 1.484 | 0.03737 | -0.037 | 39.714
15.5 | 1.478 | 0.04039 | -0.037 | 36.589
16 | 1.466 | 0.04349 | -0.038 | 33.705
16.5 | 1.447 | 0.0472 | -0.038 | 30.657
17 | 1.422 | 0.05151 | -0.038 | 27.616
17.5 | 1.387 | 0.05641 | -0.039 | 24.581
18 | 1.344 | 0.062 | -0.039 | 21.674
18.5 | 1.296 | 0.06794 | -0.039 | 19.07
19 | 1.24 | 0.07653 | -0.039 | 16.2
19.5 | 1.177 | 0.08747 | -0.039 | 13.455

## 62. Re 3M Mach 0.25 (2)
BIGFOIL.COM POLAR EXPORT
NACA63-120 a=0.8
NACA63-120 a=0.8 |  |  |  | Cl Max: | 1.3891 | at alpha= | 19.5 | deg
XFOIL ncrit=9 |  |  |  | L/D Max: | 117.175 | at alpha= | 5.5 | deg
Re: | 3000000 |  |  | Cd Min: | 0.09729 | at alpha= | 20 | deg
Mach: | 0.25 |  |  | Cl=0 at alpha= | -0.77602 | deg
|  |  |  | @ Cl=0.1, Cd= | 0.0054909
|  |  |  | @ Cl=0.4, Cd= | 0.005671
|  |  |  | @ Cl=0.6, Cd= | 0.0060366
alpha (deg) | Cl | Cd | Cm | Cl/Cd
-20 | -1.2826 | 0.09161 | -0.0311 | -14.0007
-19.5 | -1.2914 | 0.08335 | -0.0349 | -15.4937
-19 | -1.2921 | 0.0764 | -0.0376 | -16.9123
-18.5 | -1.2906 | 0.06997 | -0.0399 | -18.445
-18 | -1.2849 | 0.06423 | -0.0416 | -20.0047
-17.5 | -1.278 | 0.05882 | -0.0429 | -21.7273
-17 | -1.2725 | 0.05347 | -0.0439 | -23.7984
-15 | -1.2033 | 0.03712 | -0.0469 | -32.4165
-14.5 | -1.1905 | 0.0336 | -0.0458 | -35.4315
-14 | -1.174 | 0.0305 | -0.0446 | -38.4918
-13.5 | -1.1545 | 0.0278 | -0.0432 | -41.5288
-13 | -1.1324 | 0.02537 | -0.0415 | -44.6354
-12.5 | -1.1138 | 0.02286 | -0.0395 | -48.7227
-12 | -1.091 | 0.0207 | -0.0373 | -52.7053
-11.5 | -1.065 | 0.01885 | -0.0351 | -56.4987
-11 | -1.0408 | 0.01699 | -0.0326 | -61.2596
-10.5 | -1.0126 | 0.01548 | -0.03 | -65.4134
-10 | -0.9876 | 0.01405 | -0.0267 | -70.2918
-9.5 | -0.9685 | 0.01279 | -0.0218 | -75.7232
-9 | -0.9415 | 0.01197 | -0.0171 | -78.655
-8.5 | -0.9015 | 0.0111 | -0.0147 | -81.2162
-8 | -0.8547 | 0.01035 | -0.0132 | -82.5797
-7.5 | -0.8034 | 0.00974 | -0.0123 | -82.4846
-7 | -0.7507 | 0.00909 | -0.0117 | -82.5853
-6 | -0.6426 | 0.00771 | -0.011 | -83.3463
-5.5 | -0.5871 | 0.00702 | -0.011 | -83.6325
-5 | -0.5302 | 0.00633 | -0.0112 | -83.7599
-4.5 | -0.4699 | 0.00598 | -0.0118 | -78.5786
-4 | -0.4074 | 0.00583 | -0.0127 | -69.8799
-3.5 | -0.3445 | 0.00575 | -0.0136 | -59.913
-3 | -0.2813 | 0.00567 | -0.0145 | -49.612
-2.5 | -0.2184 | 0.0056 | -0.0155 | -39
-2 | -0.1552 | 0.00552 | -0.0165 | -28.1159
-1.5 | -0.0918 | 0.00555 | -0.0175 | -16.5405
-1 | -0.0284 | 0.00548 | -0.0186 | -5.1825
-0.5 | 0.035 | 0.00551 | -0.0196 | 6.3521
0 | 0.0982 | 0.00549 | -0.0206 | 17.8871
0.5 | 0.1617 | 0.00552 | -0.0217 | 29.2935
1 | 0.2248 | 0.00555 | -0.0227 | 40.5045
1.5 | 0.2881 | 0.00558 | -0.0237 | 51.6308
2 | 0.3511 | 0.00564 | -0.0247 | 62.2518
2.5 | 0.4142 | 0.00568 | -0.0257 | 72.9225
3 | 0.477 | 0.00577 | -0.0266 | 82.669
3.5 | 0.5392 | 0.00589 | -0.0274 | 91.545
4 | 0.6014 | 0.00604 | -0.0281 | 99.5695
4.5 | 0.6637 | 0.00614 | -0.0289 | 108.0945
5 | 0.7251 | 0.00633 | -0.0295 | 114.5498
5.5 | 0.7839 | 0.00669 | -0.0298 | 117.1749
6 | 0.8369 | 0.00744 | -0.0292 | 112.4866
6.5 | 0.8872 | 0.00824 | -0.0282 | 107.6699
7.5 | 0.9789 | 0.00995 | -0.0248 | 98.3819
8 | 1.0199 | 0.01076 | -0.0222 | 94.7862
8.5 | 1.0534 | 0.01151 | -0.0183 | 91.5204
9 | 1.0702 | 0.01255 | -0.012 | 85.2749
9.5 | 1.0932 | 0.01381 | -0.0076 | 79.16
10 | 1.1118 | 0.0155 | -0.0033 | 71.729
10.5 | 1.1299 | 0.01748 | 0.0005 | 64.6396
11 | 1.1509 | 0.01951 | 0.0036 | 58.9903
11.5 | 1.1729 | 0.02164 | 0.0062 | 54.2006
12 | 1.193 | 0.02403 | 0.0086 | 49.6463
12.5 | 1.2161 | 0.02636 | 0.0106 | 46.1343
13 | 1.2331 | 0.02923 | 0.0126 | 42.1861
13.5 | 1.2549 | 0.03195 | 0.0141 | 39.277
14 | 1.2725 | 0.03513 | 0.0154 | 36.2226
14.5 | 1.2886 | 0.03857 | 0.0165 | 33.4094
15 | 1.3054 | 0.04195 | 0.0175 | 31.118
16.5 | 1.3538 | 0.05455 | 0.0164 | 24.8176
17 | 1.3661 | 0.05928 | 0.0159 | 23.0449
17.5 | 1.3748 | 0.0645 | 0.015 | 21.3147
18 | 1.3765 | 0.07074 | 0.0137 | 19.4586
18.5 | 1.383 | 0.07663 | 0.0121 | 18.0478
19 | 1.3885 | 0.08285 | 0.0101 | 16.7592
19.5 | 1.3891 | 0.08986 | 0.0075 | 15.4585
20 | 1.3881 | 0.09729 | 0.0045 | 14.2677

## 63. Re 3M Mach 0.50 (1)
BIGFOIL.COM POLAR EXPORT
NACA63-120 a=0.8
NACA63-120 a=0.8 |  |  |  | Cl Max: | 1.269 | at alpha= | 10 | deg
JavaFoil+Calcfoil stall+Eppler ext transition |  |  |  | L/D Max: | 97.387 | at alpha= | 5 | deg
Re: | 3000000 |  |  | Cd Min: | 0.00638 | at alpha= | -0.5 | deg
Mach: | 0.5 |  |  | Cl=0 at alpha= | -0.79167 | deg
|  |  |  | @ Cl=0.1, Cd= | 0.0064118
|  |  |  | @ Cl=0.4, Cd= | 0.0067074
|  |  |  | @ Cl=0.6, Cd= | 0.0068922
alpha (deg) | Cl | Cd | Cm | Cl/Cd
-20 | -1.1 | 0.1722 | 0.006 | -6.389
-19.5 | -1.077 | 0.17138 | 0.006 | -6.287
-19 | -1.046 | 0.16586 | 0.006 | -6.307
-18.5 | -1.015 | 0.16084 | 0.005 | -6.308
-18 | -0.986 | 0.15376 | 0.004 | -6.412
-17.5 | -0.962 | 0.15286 | 0.004 | -6.294
-17 | -0.929 | 0.14656 | 0.003 | -6.337
-16.5 | -0.9 | 0.13517 | 0.003 | -6.657
-16 | -0.876 | 0.13652 | 0.003 | -6.416
-15.5 | -0.842 | 0.13032 | 0.002 | -6.462
-15 | -0.813 | 0.12467 | 0.002 | -6.523
-14.5 | -0.788 | 0.12111 | 0.001 | -6.506
-14 | -0.755 | 0.11498 | 0.001 | -6.569
-13.5 | -0.727 | 0.11046 | 0 | -6.582
-13 | -0.7 | 0.10626 | 0 | -6.584
-12.5 | -0.67 | 0.09874 | 0 | -6.781
-12 | -0.643 | 0.08585 | -0.001 | -7.486
-11.5 | -0.627 | 0.07818 | -0.002 | -8.022
-11 | -0.995 | 0.03292 | -0.003 | -30.232
-10.5 | -1.068 | 0.02834 | -0.004 | -37.684
-10 | -1.079 | 0.02571 | -0.004 | -41.956
-9.5 | -1.063 | 0.02345 | -0.005 | -45.338
-9 | -1.033 | 0.02159 | -0.006 | -47.844
-8.5 | -0.992 | 0.01981 | -0.007 | -50.093
-8 | -0.944 | 0.01827 | -0.008 | -51.67
-7.5 | -0.891 | 0.01682 | -0.008 | -52.959
-7 | -0.836 | 0.01421 | -0.009 | -58.834
-6.5 | -0.777 | 0.01279 | -0.01 | -60.765
-6 | -0.72 | 0.0103 | -0.011 | -69.958
-5.5 | -0.659 | 0.00912 | -0.012 | -72.23
-5 | -0.597 | 0.00791 | -0.013 | -75.493
-4.5 | -0.534 | 0.00718 | -0.014 | -74.419
-4 | -0.463 | 0.00703 | -0.015 | -65.869
-3.5 | -0.391 | 0.00681 | -0.016 | -57.431
-3 | -0.319 | 0.00668 | -0.016 | -47.845
-2.5 | -0.247 | 0.00654 | -0.017 | -37.805
-2 | -0.175 | 0.0065 | -0.018 | -26.945
-1.5 | -0.103 | 0.00646 | -0.019 | -15.906
-1 | -0.03 | 0.00645 | -0.02 | -4.715
-0.5 | 0.042 | 0.00638 | -0.021 | 6.622
0 | 0.115 | 0.00642 | -0.022 | 17.899
0.5 | 0.188 | 0.00649 | -0.022 | 28.891
1 | 0.26 | 0.00659 | -0.023 | 39.488
1.5 | 0.333 | 0.00665 | -0.024 | 50.022
2 | 0.403 | 0.00671 | -0.025 | 60.085
2.5 | 0.475 | 0.00688 | -0.026 | 69.105
3 | 0.547 | 0.00709 | -0.027 | 77.136
3.5 | 0.614 | 0.00684 | -0.027 | 89.672
4 | 0.682 | 0.00764 | -0.028 | 89.209
4.5 | 0.749 | 0.00798 | -0.029 | 93.953
5 | 0.816 | 0.00838 | -0.029 | 97.387
5.5 | 0.88 | 0.0091 | -0.03 | 96.79
6 | 0.94 | 0.01055 | -0.031 | 89.107
6.5 | 1 | 0.01186 | -0.031 | 84.32
7 | 1.054 | 0.01457 | -0.032 | 72.299
7.5 | 1.108 | 0.01637 | -0.032 | 67.637
8 | 1.154 | 0.01943 | -0.033 | 59.407
8.5 | 1.197 | 0.02139 | -0.033 | 55.983
9 | 1.234 | 0.02321 | -0.034 | 53.163
9.5 | 1.259 | 0.02517 | -0.035 | 50.038
10 | 1.269 | 0.02759 | -0.035 | 46.006
10.5 | 1.252 | 0.03057 | -0.036 | 40.965
11 | 1.178 | 0.03485 | -0.036 | 33.797
11.5 | 0.791 | 0.04638 | -0.035 | 17.065
12 | 0.729 | 0.09268 | -0.018 | 7.866
12.5 | 0.757 | 0.0979 | -0.019 | 7.73
13 | 0.788 | 0.10406 | -0.022 | 7.569
13.5 | 0.814 | 0.10769 | -0.021 | 7.558
14 | 0.842 | 0.11389 | -0.022 | 7.395
14.5 | 0.879 | 0.12123 | -0.026 | 7.253
15 | 0.9 | 0.12383 | -0.024 | 7.266

## 64. Re 3M Mach 0.50 (2)
BIGFOIL.COM POLAR EXPORT
NACA63-120 a=0.8
NACA63-120 a=0.8 |  |  |  | Cl Max: | 1.1737 | at alpha= | 14.5 | deg
XFOIL ncrit=9 |  |  |  | L/D Max: | 117.739 | at alpha= | 5 | deg
Re: | 3000000 |  |  | Cd Min: | 0.18162 | at alpha= | 19.5 | deg
Mach: | 0.5 |  |  | Cl=0 at alpha= | -0.76531 | deg
|  |  |  | @ Cl=0.1, Cd= | 0.00588
|  |  |  | @ Cl=0.4, Cd= | 0.0060741
|  |  |  | @ Cl=0.6, Cd= | 0.0063695
alpha (deg) | Cl | Cd | Cm | Cl/Cd
-19 | -0.8859 | 0.17001 | 0.0041 | -5.2109
-17.5 | -0.9376 | 0.13194 | -0.0233 | -7.1063
-17 | -0.9563 | 0.12065 | -0.0302 | -7.9262
-16.5 | -0.9741 | 0.10934 | -0.0373 | -8.9089
-16 | -0.9899 | 0.09868 | -0.0437 | -10.0314
-15.5 | -1.0053 | 0.08855 | -0.0492 | -11.3529
-15 | -1.0186 | 0.07916 | -0.0537 | -12.8676
-14.5 | -1.0279 | 0.0707 | -0.0572 | -14.5389
-14 | -1.0307 | 0.06331 | -0.0594 | -16.2802
-13.5 | -1.0291 | 0.05669 | -0.0608 | -18.1531
-13 | -1.0218 | 0.05093 | -0.0613 | -20.0628
-12.5 | -1.0105 | 0.0458 | -0.0611 | -22.0633
-12 | -1.001 | 0.04081 | -0.0605 | -24.5283
-11.5 | -0.9836 | 0.03669 | -0.0592 | -26.8084
-11 | -0.9622 | 0.03305 | -0.0575 | -29.1135
-10.5 | -0.9454 | 0.02936 | -0.0555 | -32.2003
-10 | -0.9224 | 0.02634 | -0.053 | -35.019
-9.5 | -0.9021 | 0.02331 | -0.0501 | -38.7001
-9 | -0.8788 | 0.02063 | -0.047 | -42.5982
-8.5 | -0.8581 | 0.01798 | -0.0434 | -47.7253
-8 | -0.8428 | 0.01527 | -0.0391 | -55.1932
-7.5 | -0.8246 | 0.013 | -0.0343 | -63.4308
-7 | -0.8113 | 0.01135 | -0.0274 | -71.4802
-6.5 | -0.7743 | 0.01035 | -0.0225 | -74.8116
-6 | -0.7258 | 0.00932 | -0.0194 | -77.8755
-5.5 | -0.6721 | 0.00831 | -0.0172 | -80.8785
-4.5 | -0.5485 | 0.00659 | -0.0152 | -83.2322
-4 | -0.4759 | 0.00633 | -0.0156 | -75.1817
-3.5 | -0.4026 | 0.0062 | -0.0162 | -64.9355
-3 | -0.3288 | 0.00607 | -0.017 | -54.168
-2.5 | -0.2554 | 0.00601 | -0.0178 | -42.4958
-2 | -0.1817 | 0.00592 | -0.0188 | -30.6926
-1.5 | -0.1081 | 0.00591 | -0.0198 | -18.291
-1 | -0.0345 | 0.00587 | -0.0209 | -5.8773
-0.5 | 0.039 | 0.00588 | -0.022 | 6.6327
0 | 0.1123 | 0.00588 | -0.023 | 19.0986
0.5 | 0.186 | 0.00592 | -0.0242 | 31.4189
1 | 0.2589 | 0.00596 | -0.0252 | 43.4396
1.5 | 0.3327 | 0.006 | -0.0262 | 55.45
2 | 0.4054 | 0.00608 | -0.0271 | 66.6776
2.5 | 0.4791 | 0.00614 | -0.0279 | 78.0293
3 | 0.5519 | 0.00627 | -0.0286 | 88.0223
3.5 | 0.6244 | 0.00642 | -0.0291 | 97.2586
4 | 0.6967 | 0.0066 | -0.0295 | 105.5606
4.5 | 0.7686 | 0.0068 | -0.0296 | 113.0294
5 | 0.8383 | 0.00712 | -0.0292 | 117.7388
5.5 | 0.9008 | 0.00771 | -0.0277 | 116.8353
6 | 0.9436 | 0.00891 | -0.0235 | 105.9035
6.5 | 0.9673 | 0.01012 | -0.0163 | 95.583
7 | 0.9709 | 0.01188 | -0.0073 | 81.7256
7.5 | 0.9852 | 0.01404 | -0.0011 | 70.1709
8 | 1.0036 | 0.01643 | 0.0039 | 61.0834
8.5 | 1.0205 | 0.01916 | 0.0083 | 53.262
9 | 1.0363 | 0.02217 | 0.0123 | 46.7433
9.5 | 1.0441 | 0.02583 | 0.0161 | 40.422
10 | 1.0523 | 0.02976 | 0.0193 | 35.3595
11 | 1.0861 | 0.03747 | 0.0236 | 28.9859
11.5 | 1.1032 | 0.04167 | 0.0252 | 26.4747
12 | 1.123 | 0.04591 | 0.0264 | 24.4609
12.5 | 1.1358 | 0.05091 | 0.0271 | 22.31
13 | 1.1515 | 0.05598 | 0.0275 | 20.5698
13.5 | 1.1631 | 0.06164 | 0.0273 | 18.8692
14 | 1.1686 | 0.06814 | 0.0264 | 17.15
14.5 | 1.1737 | 0.07503 | 0.0249 | 15.6431
15 | 1.1723 | 0.08292 | 0.0225 | 14.1377
15.5 | 1.1693 | 0.09133 | 0.0194 | 12.803
16 | 1.1571 | 0.1012 | 0.0148 | 11.4338
16.5 | 1.1459 | 0.11131 | 0.0097 | 10.2947
17 | 1.1317 | 0.12205 | 0.0037 | 9.2724
18 | 1.1005 | 0.14457 | -0.01 | 7.6122
18.5 | 1.0856 | 0.15652 | -0.0181 | 6.9359
19 | 1.0704 | 0.16892 | -0.0268 | 6.3367
19.5 | 1.0556 | 0.18162 | -0.0359 | 5.8121

## 65. Re 4M Mach 0.00 (1)
BIGFOIL.COM POLAR EXPORT
NACA63-120 a=0.8
NACA63-120 a=0.8 |  |  |  | Cl Max: | 1.589 | at alpha= | 17 | deg
JavaFoil+Calcfoil stall+Eppler ext transition |  |  |  | L/D Max: | 111.127 | at alpha= | 6 | deg
Re: | 4000000 |  |  | Cd Min: | 0.00579 | at alpha= | -1 | deg
Mach: | 0 |  |  | Cl=0 at alpha= | -0.79365 | deg
|  |  |  | @ Cl=0.1, Cd= | 0.00582
|  |  |  | @ Cl=0.4, Cd= | 0.0060223
|  |  |  | @ Cl=0.6, Cd= | 0.0064419
alpha (deg) | Cl | Cd | Cm | Cl/Cd
-20 | -1.43 | 0.06125 | 0.008 | -23.346
-19.5 | -1.441 | 0.05699 | 0.007 | -25.279
-19 | -1.451 | 0.05155 | 0.007 | -28.152
-18.5 | -1.455 | 0.04881 | 0.006 | -29.811
-18 | -1.458 | 0.04512 | 0.006 | -32.314
-17.5 | -1.458 | 0.04172 | 0.005 | -34.951
-17 | -1.454 | 0.03902 | 0.005 | -37.253
-16.5 | -1.447 | 0.03615 | 0.004 | -40.025
-16 | -1.437 | 0.03361 | 0.004 | -42.74
-15.5 | -1.423 | 0.03129 | 0.003 | -45.468
-15 | -1.406 | 0.02917 | 0.002 | -48.196
-14.5 | -1.385 | 0.02719 | 0.002 | -50.949
-14 | -1.361 | 0.02544 | 0.001 | -53.52
-13.5 | -1.334 | 0.02381 | 0.001 | -56.049
-13 | -1.302 | 0.02218 | 0 | -58.712
-12.5 | -1.268 | 0.02082 | -0.001 | -60.872
-12 | -1.23 | 0.01965 | -0.001 | -62.596
-11.5 | -1.19 | 0.01847 | -0.002 | -64.451
-11 | -1.148 | 0.0174 | -0.003 | -65.98
-10.5 | -1.104 | 0.01639 | -0.003 | -67.399
-10 | -1.058 | 0.01544 | -0.004 | -68.568
-9.5 | -1.011 | 0.01446 | -0.005 | -69.921
-9 | -0.962 | 0.01353 | -0.005 | -71.113
-8.5 | -0.911 | 0.01277 | -0.006 | -71.345
-8 | -0.862 | 0.01109 | -0.007 | -77.755
-7.5 | -0.809 | 0.01039 | -0.008 | -77.856
-7 | -0.755 | 0.00962 | -0.008 | -78.516
-6.5 | -0.703 | 0.00821 | -0.009 | -85.675
-6 | -0.648 | 0.00756 | -0.01 | -85.682
-5.5 | -0.587 | 0.00704 | -0.011 | -83.402
-5 | -0.526 | 0.00651 | -0.011 | -80.703
-4.5 | -0.464 | 0.00624 | -0.012 | -74.373
-4 | -0.402 | 0.00611 | -0.013 | -65.813
-3.5 | -0.34 | 0.006 | -0.014 | -56.546
-3 | -0.277 | 0.00596 | -0.014 | -46.497
-2.5 | -0.214 | 0.00593 | -0.015 | -36.188
-2 | -0.152 | 0.00584 | -0.016 | -25.986
-1.5 | -0.089 | 0.00583 | -0.016 | -15.268
-1 | -0.026 | 0.00579 | -0.017 | -4.547
-0.5 | 0.037 | 0.00582 | -0.018 | 6.281
0 | 0.1 | 0.00582 | -0.019 | 17.1
0.5 | 0.162 | 0.00582 | -0.019 | 27.904
1 | 0.225 | 0.00586 | -0.02 | 38.452
1.5 | 0.288 | 0.0059 | -0.021 | 48.82
2 | 0.35 | 0.00599 | -0.022 | 58.373
2.5 | 0.412 | 0.00603 | -0.022 | 68.413
3 | 0.475 | 0.00612 | -0.023 | 77.626
3.5 | 0.537 | 0.00625 | -0.024 | 85.886
4 | 0.599 | 0.00644 | -0.024 | 93.018
4.5 | 0.661 | 0.00656 | -0.025 | 100.845
5 | 0.723 | 0.00676 | -0.026 | 106.887
5.5 | 0.784 | 0.00709 | -0.027 | 110.532
6 | 0.839 | 0.00755 | -0.027 | 111.127
6.5 | 0.893 | 0.00856 | -0.028 | 104.358
7 | 0.947 | 0.00939 | -0.028 | 100.875
7.5 | 0.998 | 0.01084 | -0.029 | 92.088
8 | 1.05 | 0.01179 | -0.029 | 89.036
8.5 | 1.101 | 0.01258 | -0.03 | 87.512
9 | 1.151 | 0.01335 | -0.03 | 86.196
9.5 | 1.197 | 0.01523 | -0.031 | 78.563
10 | 1.243 | 0.01628 | -0.031 | 76.351
10.5 | 1.287 | 0.01723 | -0.032 | 74.708
11 | 1.33 | 0.01823 | -0.032 | 72.953
11.5 | 1.369 | 0.01928 | -0.033 | 71.001
12 | 1.405 | 0.02049 | -0.034 | 68.546
12.5 | 1.438 | 0.02171 | -0.034 | 66.218
13 | 1.468 | 0.02313 | -0.035 | 63.467
13.5 | 1.495 | 0.0247 | -0.035 | 60.516
14 | 1.518 | 0.02647 | -0.035 | 57.341
14.5 | 1.538 | 0.02818 | -0.036 | 54.596
15 | 1.556 | 0.03008 | -0.036 | 51.716
15.5 | 1.569 | 0.03214 | -0.037 | 48.814
16 | 1.58 | 0.03414 | -0.037 | 46.269
16.5 | 1.586 | 0.03664 | -0.038 | 43.292
17 | 1.589 | 0.03926 | -0.038 | 40.48
17.5 | 1.587 | 0.04175 | -0.038 | 38.026
18 | 1.581 | 0.04471 | -0.039 | 35.363
18.5 | 1.572 | 0.04766 | -0.039 | 32.972
19 | 1.557 | 0.05173 | -0.039 | 30.105
19.5 | 1.542 | 0.05551 | -0.04 | 27.774
20 | 1.522 | 0.06035 | -0.04 | 25.212

## 66. Re 4M Mach 0.00 (2)
BIGFOIL.COM POLAR EXPORT
NACA63-120 a=0.8
NACA63-120 a=0.8 |  |  |  | Cl Max: | 1.5056 | at alpha= | 20 | deg
XFOIL ncrit=9 |  |  |  | L/D Max: | 117.551 | at alpha= | 5 | deg
Re: | 4000000 |  |  | Cd Min: | 0.06851 | at alpha= | 20 | deg
Mach: | 0 |  |  | Cl=0 at alpha= | -0.77924 | deg
|  |  |  | @ Cl=0.1, Cd= | 0.0050825
|  |  |  | @ Cl=0.4, Cd= | 0.0052733
|  |  |  | @ Cl=0.6, Cd= | 0.0056318
alpha (deg) | Cl | Cd | Cm | Cl/Cd
-20 | -1.4237 | 0.06161 | -0.0343 | -23.1083
-19.5 | -1.4189 | 0.05648 | -0.0356 | -25.1222
-19 | -1.4113 | 0.05183 | -0.0366 | -27.2294
-18.5 | -1.4001 | 0.04767 | -0.0372 | -29.3707
-18 | -1.3865 | 0.04388 | -0.0376 | -31.5975
-17.5 | -1.3707 | 0.04038 | -0.0378 | -33.945
-17 | -1.356 | 0.03692 | -0.0378 | -36.7281
-16.5 | -1.3406 | 0.03364 | -0.0375 | -39.8514
-16 | -1.309 | 0.03072 | -0.0398 | -42.6107
-15.5 | -1.2927 | 0.02827 | -0.0382 | -45.7269
-15 | -1.2722 | 0.02605 | -0.0369 | -48.8369
-14.5 | -1.253 | 0.0238 | -0.0354 | -52.6471
-14 | -1.234 | 0.02163 | -0.0336 | -57.0504
-13.5 | -1.2107 | 0.0198 | -0.0317 | -61.1465
-13 | -1.1845 | 0.01822 | -0.0299 | -65.011
-12.5 | -1.1594 | 0.01668 | -0.0277 | -69.5084
-12 | -1.1348 | 0.01526 | -0.0252 | -74.3644
-11.5 | -1.1071 | 0.01413 | -0.0226 | -78.351
-11 | -1.0864 | 0.01306 | -0.0184 | -83.1853
-10.5 | -1.0608 | 0.01241 | -0.0141 | -85.4795
-10 | -1.0202 | 0.01178 | -0.0123 | -86.6044
-9.5 | -0.9754 | 0.0112 | -0.0111 | -87.0893
-9 | -0.9293 | 0.01057 | -0.0101 | -87.9186
-8.5 | -0.8814 | 0.00993 | -0.0094 | -88.7613
-8 | -0.8307 | 0.00937 | -0.0091 | -88.6553
-7.5 | -0.7778 | 0.0089 | -0.0091 | -87.3933
-7 | -0.7245 | 0.0084 | -0.0092 | -86.25
-6.5 | -0.6706 | 0.00788 | -0.0093 | -85.1015
-6 | -0.6166 | 0.00731 | -0.0096 | -84.3502
-5.5 | -0.5616 | 0.00673 | -0.0099 | -83.4473
-4.5 | -0.4495 | 0.00566 | -0.011 | -79.417
-4 | -0.3904 | 0.00545 | -0.0119 | -71.633
-3.5 | -0.3301 | 0.00533 | -0.0129 | -61.9325
-3 | -0.2697 | 0.00528 | -0.0139 | -51.0795
-2.5 | -0.2091 | 0.0052 | -0.0149 | -40.2115
-2 | -0.1485 | 0.00516 | -0.0159 | -28.7791
-1.5 | -0.0878 | 0.0051 | -0.0169 | -17.2157
-1 | -0.0268 | 0.0051 | -0.018 | -5.2549
-0.5 | 0.0339 | 0.00509 | -0.019 | 6.6601
0 | 0.095 | 0.00508 | -0.0201 | 18.7008
0.5 | 0.1556 | 0.00511 | -0.0211 | 30.4501
1 | 0.2166 | 0.00514 | -0.0221 | 42.1401
1.5 | 0.277 | 0.00518 | -0.0231 | 53.4749
2 | 0.3379 | 0.00521 | -0.0242 | 64.856
2.5 | 0.3982 | 0.00527 | -0.0251 | 75.5598
3 | 0.4583 | 0.00538 | -0.0261 | 85.1859
3.5 | 0.5182 | 0.00548 | -0.027 | 94.562
4 | 0.578 | 0.00558 | -0.0279 | 103.5842
4.5 | 0.6374 | 0.00572 | -0.0287 | 111.4336
5 | 0.6959 | 0.00592 | -0.0294 | 117.5507
5.5 | 0.7504 | 0.00646 | -0.0297 | 116.161
6 | 0.8021 | 0.00715 | -0.0295 | 112.1818
6.5 | 0.8534 | 0.00781 | -0.0292 | 109.2702
7 | 0.9032 | 0.00847 | -0.0287 | 106.6352
7.5 | 0.9514 | 0.00914 | -0.0279 | 104.0919
8 | 0.9991 | 0.00975 | -0.027 | 102.4718
8.5 | 1.0444 | 0.01038 | -0.0258 | 100.6166
9 | 1.0874 | 0.01099 | -0.0241 | 98.9445
9.5 | 1.1228 | 0.01171 | -0.0213 | 95.8839
10.5 | 1.1586 | 0.01375 | -0.0107 | 84.2618
11 | 1.183 | 0.01498 | -0.0073 | 78.972
11.5 | 1.2091 | 0.01629 | -0.0045 | 74.2234
12 | 1.234 | 0.01778 | -0.0019 | 69.4038
12.5 | 1.2594 | 0.01937 | 0.0004 | 65.0181
13 | 1.2824 | 0.02122 | 0.0026 | 60.4336
13.5 | 1.3063 | 0.0231 | 0.0045 | 56.5498
14 | 1.3257 | 0.02535 | 0.0064 | 52.2959
14.5 | 1.3469 | 0.02759 | 0.0079 | 48.8184
15 | 1.3673 | 0.03001 | 0.0093 | 45.5615
15.5 | 1.383 | 0.03271 | 0.0108 | 42.2806
16 | 1.4062 | 0.03569 | 0.0103 | 39.4004
16.5 | 1.425 | 0.03875 | 0.0107 | 36.7742
17 | 1.4416 | 0.04213 | 0.011 | 34.2179
17.5 | 1.4548 | 0.04593 | 0.0111 | 31.6743
18 | 1.4631 | 0.05035 | 0.0109 | 29.0586
18.5 | 1.4771 | 0.05434 | 0.0105 | 27.1826
19 | 1.4901 | 0.05856 | 0.0099 | 25.4457
19.5 | 1.4994 | 0.06327 | 0.0089 | 23.6984
20 | 1.5056 | 0.06851 | 0.0077 | 21.9764

## 67. Re 4M Mach 0.10 (1)
BIGFOIL.COM POLAR EXPORT
NACA63-120 a=0.8
NACA63-120 a=0.8 |  |  |  | Cl Max: | 1.573 | at alpha= | 17 | deg
JavaFoil+Calcfoil stall+Eppler ext transition |  |  |  | L/D Max: | 110.643 | at alpha= | 5.5 | deg
Re: | 4000000 |  |  | Cd Min: | 0.00582 | at alpha= | -1.5 | deg
Mach: | 0.1 |  |  | Cl=0 at alpha= | -0.79365 | deg
|  |  |  | @ Cl=0.1, Cd= | 0.00582
|  |  |  | @ Cl=0.4, Cd= | 0.0060619
|  |  |  | @ Cl=0.6, Cd= | 0.0064252
alpha (deg) | Cl | Cd | Cm | Cl/Cd
-20 | -1.394 | 0.06384 | 0.008 | -21.833
-19.5 | -1.409 | 0.059 | 0.007 | -23.879
-19 | -1.422 | 0.05402 | 0.007 | -26.321
-18.5 | -1.43 | 0.05046 | 0.006 | -28.347
-18 | -1.437 | 0.04651 | 0.006 | -30.889
-17.5 | -1.439 | 0.04325 | 0.005 | -33.28
-17 | -1.439 | 0.03999 | 0.005 | -35.982
-16.5 | -1.435 | 0.03707 | 0.004 | -38.7
-16 | -1.427 | 0.03441 | 0.004 | -41.467
-15.5 | -1.416 | 0.03201 | 0.003 | -44.226
-15 | -1.4 | 0.02979 | 0.002 | -47.005
-14.5 | -1.382 | 0.02774 | 0.002 | -49.809
-14 | -1.359 | 0.02594 | 0.001 | -52.415
-13.5 | -1.334 | 0.02424 | 0.001 | -55.028
-13 | -1.302 | 0.02266 | 0 | -57.467
-12.5 | -1.269 | 0.02123 | -0.001 | -59.765
-12 | -1.232 | 0.01996 | -0.001 | -61.704
-11.5 | -1.193 | 0.01874 | -0.002 | -63.637
-11 | -1.151 | 0.01765 | -0.003 | -65.222
-10.5 | -1.107 | 0.01661 | -0.003 | -66.657
-10 | -1.062 | 0.01563 | -0.004 | -67.928
-9.5 | -1.014 | 0.01464 | -0.005 | -69.265
-9 | -0.965 | 0.01378 | -0.005 | -70.061
-8.5 | -0.914 | 0.01295 | -0.006 | -70.606
-8 | -0.865 | 0.01123 | -0.007 | -77.082
-7.5 | -0.812 | 0.01052 | -0.008 | -77.163
-7 | -0.758 | 0.00974 | -0.008 | -77.805
-6.5 | -0.705 | 0.00832 | -0.009 | -84.739
-6 | -0.651 | 0.00758 | -0.01 | -85.924
-5.5 | -0.59 | 0.00711 | -0.011 | -82.959
-5 | -0.528 | 0.00652 | -0.011 | -81.053
-4.5 | -0.466 | 0.00624 | -0.012 | -74.729
-4 | -0.404 | 0.00616 | -0.013 | -65.578
-3.5 | -0.341 | 0.00605 | -0.014 | -56.403
-3 | -0.278 | 0.00596 | -0.014 | -46.719
-2.5 | -0.215 | 0.00593 | -0.015 | -36.365
-2 | -0.153 | 0.00588 | -0.016 | -25.95
-1.5 | -0.089 | 0.00582 | -0.017 | -15.374
-1 | -0.026 | 0.00582 | -0.017 | -4.55
-0.5 | 0.037 | 0.00582 | -0.018 | 6.312
0 | 0.1 | 0.00582 | -0.019 | 17.187
0.5 | 0.163 | 0.00586 | -0.019 | 27.878
1 | 0.226 | 0.00588 | -0.02 | 38.496
1.5 | 0.29 | 0.0059 | -0.021 | 49.119
2 | 0.352 | 0.006 | -0.022 | 58.653
2.5 | 0.414 | 0.00608 | -0.022 | 68.123
3 | 0.477 | 0.00617 | -0.023 | 77.366
3.5 | 0.54 | 0.00628 | -0.024 | 85.892
4 | 0.602 | 0.00643 | -0.025 | 93.686
4.5 | 0.664 | 0.00661 | -0.025 | 100.524
5 | 0.726 | 0.00683 | -0.026 | 106.3
5.5 | 0.787 | 0.00712 | -0.027 | 110.643
6 | 0.842 | 0.00764 | -0.027 | 110.281
6.5 | 0.896 | 0.00864 | -0.028 | 103.778
7 | 0.95 | 0.00972 | -0.028 | 97.699
7.5 | 1.002 | 0.01096 | -0.029 | 91.424
8 | 1.054 | 0.01195 | -0.029 | 88.216
8.5 | 1.105 | 0.01273 | -0.03 | 86.832
9 | 1.155 | 0.01352 | -0.03 | 85.444
9.5 | 1.2 | 0.01564 | -0.031 | 76.75
10 | 1.247 | 0.01649 | -0.032 | 75.628
10.5 | 1.291 | 0.01746 | -0.032 | 73.924
11 | 1.333 | 0.01848 | -0.033 | 72.122
11.5 | 1.371 | 0.01963 | -0.033 | 69.847
12 | 1.407 | 0.02082 | -0.034 | 67.568
12.5 | 1.439 | 0.02213 | -0.034 | 65.009
13 | 1.468 | 0.02354 | -0.035 | 62.364
13.5 | 1.493 | 0.02516 | -0.035 | 59.336
14 | 1.515 | 0.02698 | -0.036 | 56.142
14.5 | 1.534 | 0.02875 | -0.036 | 53.346
15 | 1.549 | 0.03072 | -0.037 | 50.421
15.5 | 1.56 | 0.03283 | -0.037 | 47.527
16 | 1.568 | 0.03524 | -0.037 | 44.489
16.5 | 1.572 | 0.03755 | -0.038 | 41.869
17 | 1.573 | 0.04033 | -0.038 | 38.996
17.5 | 1.567 | 0.04313 | -0.039 | 36.336
18 | 1.557 | 0.04599 | -0.039 | 33.857
18.5 | 1.542 | 0.04988 | -0.039 | 30.924
19 | 1.525 | 0.05346 | -0.04 | 28.531
19.5 | 1.504 | 0.05844 | -0.04 | 25.727
20 | 1.481 | 0.06247 | -0.04 | 23.709

## 68. Re 4M Mach 0.10 (2)
BIGFOIL.COM POLAR EXPORT
NACA63-120 a=0.8
NACA63-120 a=0.8 |  |  |  | Cl Max: | 1.4936 | at alpha= | 20 | deg
XFOIL ncrit=9 |  |  |  | L/D Max: | 117.731 | at alpha= | 5 | deg
Re: | 4000000 |  |  | Cd Min: | 0.07205 | at alpha= | 20 | deg
Mach: | 0.1 |  |  | Cl=0 at alpha= | -0.77905 | deg
|  |  |  | @ Cl=0.1, Cd= | 0.0051014
|  |  |  | @ Cl=0.4, Cd= | 0.005289
|  |  |  | @ Cl=0.6, Cd= | 0.0056424
alpha (deg) | Cl | Cd | Cm | Cl/Cd
-20 | -1.4087 | 0.06521 | -0.0348 | -21.6025
-19.5 | -1.4068 | 0.05962 | -0.0363 | -23.5961
-19 | -1.4011 | 0.05459 | -0.0374 | -25.6659
-18.5 | -1.3916 | 0.05014 | -0.0382 | -27.7543
-18 | -1.3794 | 0.04607 | -0.0387 | -29.9414
-17.5 | -1.365 | 0.04233 | -0.039 | -32.2466
-16 | -1.3033 | 0.03219 | -0.0414 | -40.4877
-15.5 | -1.2879 | 0.02955 | -0.0398 | -43.5838
-15 | -1.2686 | 0.02714 | -0.0386 | -46.7428
-14.5 | -1.2481 | 0.02488 | -0.0371 | -50.1648
-14 | -1.2299 | 0.02258 | -0.0353 | -54.4686
-13.5 | -1.2078 | 0.02059 | -0.0334 | -58.6595
-13 | -1.1828 | 0.01886 | -0.0316 | -62.7147
-12.5 | -1.1563 | 0.01731 | -0.0295 | -66.7995
-12 | -1.1324 | 0.01576 | -0.027 | -71.8528
-11.5 | -1.1047 | 0.01453 | -0.0244 | -76.0289
-11 | -1.0806 | 0.01339 | -0.021 | -80.702
-10.5 | -1.0618 | 0.01258 | -0.0157 | -84.4038
-10 | -1.0233 | 0.01193 | -0.0134 | -85.7754
-9.5 | -0.9793 | 0.01133 | -0.012 | -86.4342
-9 | -0.9332 | 0.01071 | -0.0109 | -87.1335
-8.5 | -0.8859 | 0.01004 | -0.01 | -88.2371
-8 | -0.8353 | 0.00947 | -0.0096 | -88.2049
-7.5 | -0.7826 | 0.00896 | -0.0094 | -87.3438
-7 | -0.729 | 0.00846 | -0.0095 | -86.1702
-6.5 | -0.6748 | 0.00793 | -0.0096 | -85.0946
-6 | -0.6206 | 0.00735 | -0.0098 | -84.4354
-5.5 | -0.5653 | 0.00677 | -0.0101 | -83.5007
-5 | -0.5097 | 0.00619 | -0.0105 | -82.3425
-4.5 | -0.4526 | 0.00568 | -0.0111 | -79.6831
-4 | -0.3931 | 0.00547 | -0.012 | -71.8647
-3.5 | -0.3324 | 0.00535 | -0.0129 | -62.1308
-3 | -0.2716 | 0.0053 | -0.0139 | -51.2453
-2.5 | -0.2105 | 0.00521 | -0.015 | -40.4031
-2 | -0.1495 | 0.00517 | -0.016 | -28.9168
-1.5 | -0.0884 | 0.00511 | -0.017 | -17.2994
-1 | -0.027 | 0.00512 | -0.0181 | -5.2734
-0.5 | 0.0341 | 0.0051 | -0.0191 | 6.6863
0 | 0.0956 | 0.0051 | -0.0202 | 18.7451
0.5 | 0.1566 | 0.00512 | -0.0212 | 30.5859
1 | 0.218 | 0.00515 | -0.0222 | 42.3301
1.5 | 0.2789 | 0.00519 | -0.0232 | 53.738
2 | 0.3401 | 0.00522 | -0.0243 | 65.1533
2.5 | 0.4009 | 0.00529 | -0.0253 | 75.7845
3 | 0.4613 | 0.00539 | -0.0262 | 85.5844
3.5 | 0.5216 | 0.0055 | -0.0271 | 94.8364
4 | 0.5819 | 0.0056 | -0.028 | 103.9107
4.5 | 0.6417 | 0.00574 | -0.0288 | 111.7944
5 | 0.7005 | 0.00595 | -0.0295 | 117.7311
5.5 | 0.7552 | 0.0065 | -0.0297 | 116.1846
6 | 0.8071 | 0.00721 | -0.0294 | 111.9417
6.5 | 0.8585 | 0.00787 | -0.0291 | 109.0851
7 | 0.9085 | 0.00853 | -0.0285 | 106.5064
7.5 | 0.9562 | 0.00924 | -0.0276 | 103.4848
8 | 1.0038 | 0.00985 | -0.0265 | 101.9086
8.5 | 1.049 | 0.01048 | -0.0252 | 100.0954
9 | 1.0903 | 0.01114 | -0.0231 | 97.8725
9.5 | 1.1193 | 0.01185 | -0.019 | 94.4557
10 | 1.1355 | 0.01288 | -0.0132 | 88.1599
10.5 | 1.156 | 0.01413 | -0.0089 | 81.8117
11 | 1.1809 | 0.01544 | -0.0056 | 76.4832
11.5 | 1.2068 | 0.01683 | -0.0029 | 71.7053
12 | 1.2326 | 0.01837 | -0.0004 | 67.0985
12.5 | 1.2564 | 0.02013 | 0.002 | 62.4143
13 | 1.2807 | 0.02198 | 0.004 | 58.2666
13.5 | 1.3037 | 0.024 | 0.0059 | 54.3208
14 | 1.3212 | 0.02647 | 0.0079 | 49.9131
14.5 | 1.3433 | 0.02877 | 0.0093 | 46.691
15 | 1.3627 | 0.03138 | 0.0106 | 43.4257
15.5 | 1.3778 | 0.03426 | 0.0121 | 40.216
16 | 1.4024 | 0.03724 | 0.0115 | 37.6584
16.5 | 1.4204 | 0.04051 | 0.0119 | 35.0629
17 | 1.4356 | 0.04411 | 0.0121 | 32.5459
17.5 | 1.4478 | 0.04816 | 0.0121 | 30.0623
18 | 1.4582 | 0.05249 | 0.0119 | 27.7805
18.5 | 1.4708 | 0.05676 | 0.0113 | 25.9126
19 | 1.4815 | 0.06136 | 0.0105 | 24.1444
19.5 | 1.4892 | 0.06644 | 0.0094 | 22.4142
20 | 1.4936 | 0.07205 | 0.008 | 20.73

## 69. Re 4M Mach 0.25 (1)
BIGFOIL.COM POLAR EXPORT
NACA63-120 a=0.8
NACA63-120 a=0.8 |  |  |  | Cl Max: | 1.489 | at alpha= | 14.5 | deg
JavaFoil+Calcfoil stall+Eppler ext transition |  |  |  | L/D Max: | 107.239 | at alpha= | 5.5 | deg
Re: | 4000000 |  |  | Cd Min: | 0.00587 | at alpha= | -1 | deg
Mach: | 0.25 |  |  | Cl=0 at alpha= | -0.79231 | deg
|  |  |  | @ Cl=0.1, Cd= | 0.00592
|  |  |  | @ Cl=0.4, Cd= | 0.006114
|  |  |  | @ Cl=0.6, Cd= | 0.0065236
alpha (deg) | Cl | Cd | Cm | Cl/Cd
-20 | -1.071 | 0.0946 | 0.008 | -11.322
-19.5 | -1.125 | 0.08253 | 0.007 | -13.631
-19 | -1.174 | 0.07226 | 0.007 | -16.248
-18.5 | -1.216 | 0.06537 | 0.006 | -18.594
-18 | -1.254 | 0.05742 | 0.006 | -21.843
-17.5 | -1.284 | 0.05256 | 0.005 | -24.437
-17 | -1.308 | 0.04858 | 0.005 | -26.925
-16.5 | -1.328 | 0.04425 | 0.004 | -30.001
-16 | -1.341 | 0.04033 | 0.004 | -33.253
-15.5 | -1.348 | 0.03706 | 0.003 | -36.373
-15 | -1.349 | 0.03421 | 0.003 | -39.432
-14.5 | -1.344 | 0.03176 | 0.002 | -42.321
-14 | -1.334 | 0.02924 | 0.001 | -45.635
-13.5 | -1.319 | 0.02699 | 0.001 | -48.879
-13 | -1.296 | 0.0251 | 0 | -51.617
-12.5 | -1.268 | 0.02341 | -0.001 | -54.172
-12 | -1.237 | 0.02188 | -0.001 | -56.532
-11.5 | -1.202 | 0.02037 | -0.002 | -58.999
-11 | -1.164 | 0.01911 | -0.003 | -60.888
-10.5 | -1.122 | 0.01794 | -0.003 | -62.539
-10 | -1.078 | 0.01684 | -0.004 | -64.004
-9.5 | -1.031 | 0.01582 | -0.005 | -65.205
-9 | -0.982 | 0.01485 | -0.006 | -66.173
-8.5 | -0.932 | 0.01383 | -0.006 | -67.381
-8 | -0.882 | 0.01197 | -0.007 | -73.708
-7.5 | -0.828 | 0.01121 | -0.008 | -73.847
-7 | -0.773 | 0.01044 | -0.009 | -73.975
-6.5 | -0.718 | 0.00934 | -0.009 | -76.815
-6 | -0.668 | 0.00792 | -0.01 | -84.402
-5.5 | -0.606 | 0.00733 | -0.011 | -82.674
-5 | -0.543 | 0.00671 | -0.012 | -80.917
-4.5 | -0.479 | 0.00639 | -0.012 | -74.925
-4 | -0.415 | 0.00625 | -0.013 | -66.431
-3.5 | -0.351 | 0.00612 | -0.014 | -57.293
-3 | -0.286 | 0.00603 | -0.015 | -47.422
-2.5 | -0.221 | 0.006 | -0.015 | -36.918
-2 | -0.157 | 0.00592 | -0.016 | -26.452
-1.5 | -0.092 | 0.00589 | -0.017 | -15.61
-1 | -0.027 | 0.00587 | -0.018 | -4.635
-0.5 | 0.038 | 0.00592 | -0.019 | 6.38
0 | 0.103 | 0.00592 | -0.019 | 17.361
0.5 | 0.168 | 0.00594 | -0.02 | 28.229
1 | 0.233 | 0.00597 | -0.021 | 38.947
1.5 | 0.298 | 0.00602 | -0.022 | 49.424
2 | 0.361 | 0.00606 | -0.022 | 59.615
2.5 | 0.426 | 0.00615 | -0.023 | 69.2
3 | 0.49 | 0.00627 | -0.024 | 78.151
3.5 | 0.555 | 0.00639 | -0.024 | 86.796
4 | 0.619 | 0.00658 | -0.025 | 93.945
4.5 | 0.682 | 0.00676 | -0.026 | 100.978
5 | 0.746 | 0.00701 | -0.027 | 106.32
5.5 | 0.809 | 0.00754 | -0.027 | 107.239
6 | 0.86 | 0.0084 | -0.028 | 102.358
6.5 | 0.916 | 0.00911 | -0.028 | 100.549
7 | 0.97 | 0.01047 | -0.029 | 92.593
7.5 | 1.023 | 0.0119 | -0.029 | 85.931
8 | 1.076 | 0.01278 | -0.03 | 84.202
8.5 | 1.127 | 0.0136 | -0.031 | 82.913
9 | 1.174 | 0.01557 | -0.031 | 75.415
9.5 | 1.221 | 0.01675 | -0.032 | 72.905
10 | 1.266 | 0.01779 | -0.032 | 71.171
10.5 | 1.308 | 0.01892 | -0.033 | 69.142
11 | 1.348 | 0.02011 | -0.033 | 67.014
11.5 | 1.382 | 0.02145 | -0.034 | 64.426
12 | 1.412 | 0.02288 | -0.034 | 61.681
12.5 | 1.437 | 0.02445 | -0.035 | 58.784
13 | 1.458 | 0.02625 | -0.035 | 55.546
13.5 | 1.474 | 0.02814 | -0.036 | 52.377
14 | 1.484 | 0.03024 | -0.036 | 49.089
14.5 | 1.489 | 0.03275 | -0.037 | 45.462
15 | 1.488 | 0.03525 | -0.037 | 42.225
15.5 | 1.482 | 0.03806 | -0.038 | 38.931
16 | 1.47 | 0.04094 | -0.038 | 35.899
16.5 | 1.451 | 0.04444 | -0.038 | 32.663
17 | 1.427 | 0.04839 | -0.039 | 29.486
17.5 | 1.392 | 0.05295 | -0.039 | 26.279
18 | 1.349 | 0.05805 | -0.039 | 23.242
18.5 | 1.301 | 0.06359 | -0.039 | 20.462
19 | 1.246 | 0.07124 | -0.039 | 17.485
19.5 | 1.184 | 0.08077 | -0.039 | 14.657

## 70. Re 4M Mach 0.25 (2)
BIGFOIL.COM POLAR EXPORT
NACA63-120 a=0.8
NACA63-120 a=0.8 |  |  |  | Cl Max: | 1.434 | at alpha= | 20 | deg
XFOIL ncrit=9 |  |  |  | L/D Max: | 119.066 | at alpha= | 5 | deg
Re: | 4000000 |  |  | Cd Min: | 0.09108 | at alpha= | 20 | deg
Mach: | 0.25 |  |  | Cl=0 at alpha= | -0.77673 | deg
|  |  |  | @ Cl=0.1, Cd= | 0.00518
|  |  |  | @ Cl=0.4, Cd= | 0.0053551
|  |  |  | @ Cl=0.6, Cd= | 0.0057144
alpha (deg) | Cl | Cd | Cm | Cl/Cd
-20 | -1.3417 | 0.08386 | -0.0353 | -15.9993
-19.5 | -1.3407 | 0.07716 | -0.0379 | -17.3756
-19 | -1.337 | 0.07101 | -0.0401 | -18.8283
-18.5 | -1.3368 | 0.06469 | -0.042 | -20.6647
-18 | -1.3345 | 0.05886 | -0.0434 | -22.6724
-17.5 | -1.3284 | 0.05362 | -0.0443 | -24.7743
-16 | -1.2712 | 0.04089 | -0.0482 | -31.0883
-15.5 | -1.2609 | 0.03721 | -0.0471 | -33.8861
-15 | -1.2453 | 0.03385 | -0.0462 | -36.7888
-14.5 | -1.2263 | 0.0309 | -0.0451 | -39.6861
-13.5 | -1.1884 | 0.02546 | -0.042 | -46.6771
-13 | -1.1673 | 0.02307 | -0.04 | -50.5982
-12.5 | -1.143 | 0.02097 | -0.038 | -54.5064
-12 | -1.1179 | 0.01904 | -0.0358 | -58.7132
-11.5 | -1.0933 | 0.0172 | -0.0333 | -63.564
-11 | -1.0642 | 0.0157 | -0.0308 | -67.7834
-10.5 | -1.0381 | 0.01423 | -0.0277 | -72.9515
-10 | -1.0111 | 0.01306 | -0.0241 | -77.4196
-9.5 | -0.9931 | 0.01214 | -0.0182 | -81.804
-9 | -0.952 | 0.01145 | -0.0158 | -83.1441
-8.5 | -0.9075 | 0.0107 | -0.0139 | -84.8131
-8 | -0.8599 | 0.00996 | -0.0124 | -86.3353
-7.5 | -0.8071 | 0.00939 | -0.0118 | -85.9531
-7 | -0.7527 | 0.00884 | -0.0114 | -85.1471
-6.5 | -0.6975 | 0.00827 | -0.0111 | -84.341
-6 | -0.642 | 0.00764 | -0.011 | -84.0314
-5.5 | -0.5855 | 0.00702 | -0.0111 | -83.4046
-5 | -0.5285 | 0.00636 | -0.0113 | -83.0975
-4.5 | -0.47 | 0.00578 | -0.0117 | -81.3149
-4 | -0.4081 | 0.00555 | -0.0125 | -73.5315
-3.5 | -0.3451 | 0.00544 | -0.0135 | -63.4375
-3 | -0.2818 | 0.00537 | -0.0144 | -52.4767
-2.5 | -0.2185 | 0.00529 | -0.0154 | -41.3043
-2 | -0.1554 | 0.00523 | -0.0165 | -29.7132
-1.5 | -0.0918 | 0.00518 | -0.0175 | -17.722
-1 | -0.0284 | 0.0052 | -0.0186 | -5.4615
-0.5 | 0.0352 | 0.00516 | -0.0197 | 6.8217
0 | 0.0987 | 0.00518 | -0.0207 | 19.0541
0.5 | 0.1623 | 0.00518 | -0.0218 | 31.332
1 | 0.2256 | 0.00522 | -0.0228 | 43.2184
1.5 | 0.2891 | 0.00526 | -0.0239 | 54.962
2 | 0.3523 | 0.00531 | -0.0249 | 66.3465
2.5 | 0.4157 | 0.00537 | -0.0259 | 77.4115
3 | 0.4783 | 0.00546 | -0.0268 | 87.6007
3.5 | 0.5408 | 0.00561 | -0.0277 | 96.3993
4 | 0.6032 | 0.00572 | -0.0285 | 105.4545
4.5 | 0.6655 | 0.00586 | -0.0293 | 113.5666
5 | 0.7263 | 0.0061 | -0.0298 | 119.0656
5.5 | 0.7827 | 0.00668 | -0.0297 | 117.1707
6 | 0.8347 | 0.00748 | -0.0291 | 111.5909
6.5 | 0.8861 | 0.00822 | -0.0282 | 107.7981
7 | 0.9351 | 0.00897 | -0.027 | 104.2475
7.5 | 0.9823 | 0.0097 | -0.0253 | 101.268
8 | 1.0271 | 0.01039 | -0.0233 | 98.8547
8.5 | 1.0654 | 0.01116 | -0.0202 | 95.4659
9 | 1.086 | 0.01194 | -0.0142 | 90.9548
9.5 | 1.1038 | 0.01326 | -0.0088 | 83.2428
10 | 1.1236 | 0.01482 | -0.0044 | 75.8165
10.5 | 1.147 | 0.01646 | -0.0009 | 69.6841
11 | 1.1722 | 0.0182 | 0.002 | 64.4066
11.5 | 1.196 | 0.02014 | 0.0048 | 59.3843
12 | 1.22 | 0.02221 | 0.0072 | 54.9302
13 | 1.2648 | 0.0269 | 0.0114 | 47.0186
13.5 | 1.2828 | 0.02977 | 0.0132 | 43.0904
14 | 1.3047 | 0.03252 | 0.0146 | 40.1199
14.5 | 1.3237 | 0.03564 | 0.0158 | 37.1409
15 | 1.3384 | 0.03923 | 0.0169 | 34.1167
15.5 | 1.3559 | 0.04265 | 0.0178 | 31.7913
16.5 | 1.3918 | 0.05063 | 0.017 | 27.4896
17 | 1.4006 | 0.05551 | 0.0168 | 25.2315
17.5 | 1.4132 | 0.06021 | 0.0162 | 23.4712
18 | 1.4228 | 0.06536 | 0.0154 | 21.7687
18.5 | 1.4299 | 0.07099 | 0.0141 | 20.1423
19 | 1.4317 | 0.07741 | 0.0123 | 18.495
19.5 | 1.4316 | 0.08432 | 0.0101 | 16.9782
20 | 1.434 | 0.09108 | 0.0075 | 15.7444

## 71. Re 4M Mach 0.50 (1)
BIGFOIL.COM POLAR EXPORT
NACA63-120 a=0.8
NACA63-120 a=0.8 |  |  |  | Cl Max: | 1.272 | at alpha= | 10 | deg
JavaFoil+Calcfoil stall+Eppler ext transition |  |  |  | L/D Max: | 97.75 | at alpha= | 5 | deg
Re: | 4000000 |  |  | Cd Min: | 0.00618 | at alpha= | -1 | deg
Mach: | 0.5 |  |  | Cl=0 at alpha= | -0.79167 | deg
|  |  |  | @ Cl=0.1, Cd= | 0.0062118
|  |  |  | @ Cl=0.4, Cd= | 0.0065044
|  |  |  | @ Cl=0.6, Cd= | 0.0068491
alpha (deg) | Cl | Cd | Cm | Cl/Cd
-20 | -1.101 | 0.1634 | 0.006 | -6.737
-19.5 | -1.08 | 0.16493 | 0.006 | -6.548
-19 | -1.051 | 0.15629 | 0.006 | -6.723
-18.5 | -1.015 | 0.15395 | 0.005 | -6.594
-18 | -0.986 | 0.14842 | 0.004 | -6.646
-17.5 | -0.965 | 0.14628 | 0.004 | -6.596
-17 | -0.932 | 0.14039 | 0.004 | -6.637
-16.5 | -0.9 | 0.13007 | 0.003 | -6.921
-16 | -0.879 | 0.13046 | 0.003 | -6.737
-15.5 | -0.846 | 0.12412 | 0.002 | -6.82
-15 | -0.814 | 0.11941 | 0.002 | -6.813
-14.5 | -0.792 | 0.11543 | 0.001 | -6.862
-14 | -0.756 | 0.1107 | 0.001 | -6.832
-13.5 | -0.727 | 0.1064 | 0 | -6.835
-13 | -0.701 | 0.10544 | 0 | -6.647
-12.5 | -0.671 | 0.09644 | 0 | -6.953
-12 | -0.714 | 0.04681 | -0.001 | -15.265
-11.5 | -0.687 | 0.04422 | -0.002 | -15.545
-11 | -0.998 | 0.03108 | -0.003 | -32.1
-10.5 | -1.071 | 0.02677 | -0.004 | -40.003
-10 | -1.081 | 0.02433 | -0.004 | -44.436
-9.5 | -1.066 | 0.02222 | -0.005 | -47.961
-9 | -1.035 | 0.02043 | -0.006 | -50.655
-8.5 | -0.995 | 0.01877 | -0.007 | -53.007
-8 | -0.946 | 0.01732 | -0.008 | -54.643
-7.5 | -0.893 | 0.01593 | -0.008 | -56.035
-7 | -0.838 | 0.0136 | -0.009 | -61.617
-6.5 | -0.778 | 0.0125 | -0.01 | -62.252
-6 | -0.718 | 0.01098 | -0.011 | -65.438
-5.5 | -0.659 | 0.00917 | -0.012 | -71.837
-5 | -0.595 | 0.00825 | -0.013 | -72.167
-4.5 | -0.534 | 0.00715 | -0.014 | -74.768
-4 | -0.463 | 0.00677 | -0.015 | -68.354
-3.5 | -0.391 | 0.00661 | -0.016 | -59.185
-3 | -0.319 | 0.00643 | -0.016 | -49.706
-2.5 | -0.247 | 0.00632 | -0.017 | -39.107
-2 | -0.175 | 0.00629 | -0.018 | -27.805
-1.5 | -0.103 | 0.00625 | -0.019 | -16.433
-1 | -0.03 | 0.00618 | -0.02 | -4.919
-0.5 | 0.042 | 0.00618 | -0.021 | 6.835
0 | 0.115 | 0.00622 | -0.022 | 18.459
0.5 | 0.188 | 0.00629 | -0.022 | 29.836
1 | 0.26 | 0.00632 | -0.023 | 41.194
1.5 | 0.333 | 0.00638 | -0.024 | 52.162
2 | 0.403 | 0.00651 | -0.025 | 61.952
2.5 | 0.475 | 0.00664 | -0.026 | 71.554
3 | 0.547 | 0.00678 | -0.027 | 80.664
3.5 | 0.616 | 0.00687 | -0.027 | 89.637
4 | 0.683 | 0.00742 | -0.028 | 92.06
4.5 | 0.75 | 0.00776 | -0.029 | 96.714
5 | 0.816 | 0.00835 | -0.029 | 97.75
5.5 | 0.879 | 0.00959 | -0.03 | 91.637
6 | 0.94 | 0.01062 | -0.031 | 88.542
6.5 | 0.998 | 0.01266 | -0.031 | 78.831
7 | 1.055 | 0.01442 | -0.032 | 73.138
7.5 | 1.11 | 0.01573 | -0.032 | 70.54
8 | 1.157 | 0.01844 | -0.033 | 62.73
8.5 | 1.2 | 0.02026 | -0.033 | 59.226
9 | 1.237 | 0.02197 | -0.034 | 56.276
9.5 | 1.262 | 0.02383 | -0.035 | 52.963
10 | 1.272 | 0.02611 | -0.035 | 48.734
10.5 | 1.255 | 0.02894 | -0.036 | 43.381
11 | 1.181 | 0.03295 | -0.036 | 35.835
11.5 | 0.802 | 0.04118 | -0.036 | 19.48
12 | 0.837 | 0.03979 | -0.037 | 21.035
12.5 | 0.759 | 0.09261 | -0.02 | 8.192
13 | 0.806 | 0.09282 | -0.028 | 8.687
13.5 | 0.814 | 0.10263 | -0.021 | 7.933
14 | 0.845 | 0.11089 | -0.023 | 7.623
14.5 | 0.888 | 0.11343 | -0.029 | 7.825
15 | 0.902 | 0.11842 | -0.025 | 7.613

## 72. Re 4M Mach 0.50 (2)
BIGFOIL.COM POLAR EXPORT
NACA63-120 a=0.8
NACA63-120 a=0.8 |  |  |  | Cl Max: | 1.2164 | at alpha= | 14.5 | deg
XFOIL ncrit=9 |  |  |  | L/D Max: | 123.838 | at alpha= | 5 | deg
Re: | 4000000 |  |  | Cd Min: | 0.17631 | at alpha= | 19.5 | deg
Mach: | 0.5 |  |  | Cl=0 at alpha= | -0.76762 | deg
|  |  |  | @ Cl=0.1, Cd= | 0.0055146
|  |  |  | @ Cl=0.4, Cd= | 0.0056745
|  |  |  | @ Cl=0.6, Cd= | 0.0059783
alpha (deg) | Cl | Cd | Cm | Cl/Cd
-18 | -0.9565 | 0.13975 | -0.0181 | -6.8444
-17.5 | -0.9776 | 0.12754 | -0.0264 | -7.665
-17 | -0.9991 | 0.11554 | -0.0343 | -8.6472
-16.5 | -1.0208 | 0.10396 | -0.0417 | -9.8192
-16 | -1.037 | 0.09346 | -0.0478 | -11.0957
-15.5 | -1.052 | 0.08364 | -0.053 | -12.5777
-15 | -1.0656 | 0.07451 | -0.0572 | -14.3014
-14 | -1.0748 | 0.05937 | -0.0618 | -18.1034
-13.5 | -1.0718 | 0.05308 | -0.0627 | -20.1922
-13 | -1.066 | 0.04739 | -0.0628 | -22.4942
-12.5 | -1.0528 | 0.04256 | -0.0622 | -24.7368
-12 | -1.0367 | 0.0382 | -0.061 | -27.1387
-11.5 | -1.0179 | 0.03427 | -0.0595 | -29.7024
-11 | -0.9983 | 0.03063 | -0.0575 | -32.5922
-10.5 | -0.9759 | 0.02743 | -0.0551 | -35.5778
-10 | -0.953 | 0.02447 | -0.0523 | -38.9456
-9.5 | -0.9282 | 0.02176 | -0.0493 | -42.6562
-9 | -0.9024 | 0.01927 | -0.0461 | -46.8293
-8.5 | -0.8765 | 0.01691 | -0.0425 | -51.8332
-8 | -0.8555 | 0.01453 | -0.0383 | -58.8782
-7 | -0.8271 | 0.01084 | -0.0254 | -76.3007
-6.5 | -0.7817 | 0.00992 | -0.0216 | -78.8004
-6 | -0.7271 | 0.00911 | -0.0192 | -79.8134
-5.5 | -0.6706 | 0.00821 | -0.0172 | -81.6809
-5 | -0.6115 | 0.00725 | -0.0158 | -84.3448
-4.5 | -0.5482 | 0.0064 | -0.0151 | -85.6562
-4 | -0.4773 | 0.00602 | -0.0154 | -79.2857
-3.5 | -0.4038 | 0.00583 | -0.016 | -69.2624
-3 | -0.33 | 0.00573 | -0.0168 | -57.5916
-2.5 | -0.2561 | 0.00561 | -0.0177 | -45.6506
-2 | -0.1822 | 0.00559 | -0.0187 | -32.5939
-1.5 | -0.1082 | 0.00551 | -0.0198 | -19.637
-1 | -0.0343 | 0.00553 | -0.0209 | -6.2025
-0.5 | 0.0395 | 0.00549 | -0.0221 | 7.1949
0 | 0.1134 | 0.00552 | -0.0232 | 20.5435
0.5 | 0.1869 | 0.00553 | -0.0243 | 33.7975
1 | 0.261 | 0.00557 | -0.0255 | 46.8582
1.5 | 0.3343 | 0.00563 | -0.0265 | 59.3783
2 | 0.4082 | 0.00568 | -0.0275 | 71.8662
2.5 | 0.4817 | 0.00578 | -0.0284 | 83.3391
3 | 0.5552 | 0.00588 | -0.0291 | 94.4218
3.5 | 0.6281 | 0.00604 | -0.0297 | 103.9901
4 | 0.7007 | 0.00622 | -0.0301 | 112.6527
4.5 | 0.7728 | 0.00646 | -0.0302 | 119.6285
5 | 0.8421 | 0.0068 | -0.0299 | 123.8382
6 | 0.9408 | 0.00887 | -0.0233 | 106.0654
6.5 | 0.9668 | 0.00999 | -0.0163 | 96.7768
7 | 0.9754 | 0.01155 | -0.0078 | 84.4502
7.5 | 0.995 | 0.01348 | -0.0019 | 73.8131
8 | 1.0151 | 0.01572 | 0.0031 | 64.5738
8.5 | 1.0377 | 0.01814 | 0.0074 | 57.2051
9 | 1.0516 | 0.02117 | 0.0117 | 49.6741
9.5 | 1.0586 | 0.02482 | 0.0157 | 42.6511
10 | 1.0736 | 0.02827 | 0.0189 | 37.9767
10.5 | 1.0932 | 0.03178 | 0.0215 | 34.399
11 | 1.1138 | 0.03543 | 0.0236 | 31.4366
11.5 | 1.1334 | 0.03935 | 0.0254 | 28.803
12.5 | 1.1717 | 0.04799 | 0.0279 | 24.4155
13 | 1.1857 | 0.05305 | 0.0285 | 22.3506
13.5 | 1.2016 | 0.05823 | 0.0288 | 20.6354
14 | 1.2119 | 0.06412 | 0.0285 | 18.9005
14.5 | 1.2164 | 0.07091 | 0.0273 | 17.1541
15 | 1.2161 | 0.07845 | 0.0254 | 15.5016
15.5 | 1.2134 | 0.08666 | 0.0226 | 14.0018
16 | 1.2029 | 0.09609 | 0.0186 | 12.5185
17 | 1.1771 | 0.11677 | 0.0079 | 10.0805
17.5 | 1.1582 | 0.12833 | 0.0009 | 9.0252
18 | 1.1374 | 0.13959 | -0.0057 | 8.1481
18.5 | 1.119 | 0.15183 | -0.014 | 7.3701
19 | 1.1043 | 0.16393 | -0.0225 | 6.7364
19.5 | 1.0898 | 0.17631 | -0.0313 | 6.1812

## 73. Re 5M Mach 0.00 (1)
BIGFOIL.COM POLAR EXPORT
NACA63-120 a=0.8
NACA63-120 a=0.8 |  |  |  | Cl Max: | 1.593 | at alpha= | 17 | deg
JavaFoil+Calcfoil stall+Eppler ext transition |  |  |  | L/D Max: | 109.988 | at alpha= | 6 | deg
Re: | 5000000 |  |  | Cd Min: | 0.00566 | at alpha= | -1 | deg
Mach: | 0 |  |  | Cl=0 at alpha= | -0.79365 | deg
|  |  |  | @ Cl=0.1, Cd= | 0.00568
|  |  |  | @ Cl=0.4, Cd= | 0.0059145
|  |  |  | @ Cl=0.6, Cd= | 0.0063323
alpha (deg) | Cl | Cd | Cm | Cl/Cd
-20 | -1.433 | 0.05875 | 0.008 | -24.398
-19.5 | -1.445 | 0.05418 | 0.008 | -26.669
-19 | -1.454 | 0.04965 | 0.007 | -29.289
-18.5 | -1.459 | 0.04647 | 0.006 | -31.39
-18 | -1.461 | 0.04334 | 0.006 | -33.711
-17.5 | -1.461 | 0.04006 | 0.005 | -36.464
-17 | -1.457 | 0.03721 | 0.005 | -39.157
-16.5 | -1.45 | 0.03448 | 0.004 | -42.056
-16 | -1.44 | 0.03205 | 0.004 | -44.926
-15.5 | -1.426 | 0.02983 | 0.003 | -47.809
-15 | -1.409 | 0.0278 | 0.002 | -50.673
-14.5 | -1.388 | 0.02593 | 0.002 | -53.541
-14 | -1.364 | 0.02427 | 0.001 | -56.204
-13.5 | -1.337 | 0.02272 | 0.001 | -58.859
-13 | -1.305 | 0.02125 | 0 | -61.409
-12.5 | -1.27 | 0.01993 | -0.001 | -63.718
-12 | -1.233 | 0.01874 | -0.001 | -65.777
-11.5 | -1.193 | 0.01764 | -0.002 | -67.612
-11 | -1.151 | 0.01662 | -0.003 | -69.231
-10.5 | -1.107 | 0.01566 | -0.003 | -70.672
-10 | -1.061 | 0.01474 | -0.004 | -71.964
-9.5 | -1.013 | 0.01379 | -0.005 | -73.488
-9 | -0.964 | 0.01296 | -0.005 | -74.417
-8.5 | -0.914 | 0.01224 | -0.006 | -74.65
-8 | -0.864 | 0.01071 | -0.007 | -80.663
-7.5 | -0.81 | 0.01009 | -0.008 | -80.284
-7 | -0.756 | 0.00949 | -0.008 | -79.639
-6.5 | -0.702 | 0.00846 | -0.009 | -82.982
-6 | -0.648 | 0.00759 | -0.01 | -85.379
-5.5 | -0.587 | 0.00714 | -0.011 | -82.22
-5 | -0.526 | 0.00671 | -0.011 | -78.301
-4.5 | -0.464 | 0.00624 | -0.012 | -74.364
-4 | -0.402 | 0.00605 | -0.013 | -66.456
-3.5 | -0.34 | 0.00594 | -0.014 | -57.109
-3 | -0.277 | 0.00583 | -0.014 | -47.545
-2.5 | -0.214 | 0.00578 | -0.015 | -37.12
-2 | -0.152 | 0.00571 | -0.016 | -26.591
-1.5 | -0.089 | 0.00569 | -0.016 | -15.652
-1 | -0.026 | 0.00566 | -0.017 | -4.65
-0.5 | 0.037 | 0.00569 | -0.018 | 6.428
0 | 0.1 | 0.00568 | -0.019 | 17.506
0.5 | 0.162 | 0.0057 | -0.019 | 28.486
1 | 0.225 | 0.00573 | -0.02 | 39.327
1.5 | 0.288 | 0.00578 | -0.021 | 49.861
2 | 0.35 | 0.00585 | -0.022 | 59.808
2.5 | 0.412 | 0.00593 | -0.022 | 69.552
3 | 0.475 | 0.00596 | -0.023 | 79.655
3.5 | 0.537 | 0.00617 | -0.024 | 87.071
4 | 0.599 | 0.00633 | -0.024 | 94.727
4.5 | 0.661 | 0.00647 | -0.025 | 102.13
5 | 0.723 | 0.0068 | -0.026 | 106.319
5.5 | 0.784 | 0.00737 | -0.027 | 106.266
6 | 0.839 | 0.00763 | -0.027 | 109.988
6.5 | 0.893 | 0.00859 | -0.028 | 103.923
7 | 0.946 | 0.00983 | -0.028 | 96.194
7.5 | 0.999 | 0.01081 | -0.029 | 92.341
8 | 1.051 | 0.01152 | -0.029 | 91.227
8.5 | 1.103 | 0.01219 | -0.03 | 90.484
9 | 1.15 | 0.01378 | -0.03 | 83.474
9.5 | 1.198 | 0.01477 | -0.031 | 81.101
10 | 1.245 | 0.01562 | -0.031 | 79.724
10.5 | 1.29 | 0.01649 | -0.032 | 78.247
11 | 1.333 | 0.01742 | -0.033 | 76.509
11.5 | 1.371 | 0.01847 | -0.033 | 74.257
12 | 1.408 | 0.01956 | -0.034 | 71.969
12.5 | 1.441 | 0.02079 | -0.034 | 69.298
13 | 1.471 | 0.02208 | -0.035 | 66.622
13.5 | 1.498 | 0.02356 | -0.035 | 63.557
14 | 1.521 | 0.02526 | -0.036 | 60.222
14.5 | 1.541 | 0.0269 | -0.036 | 57.307
15 | 1.559 | 0.02869 | -0.037 | 54.323
15.5 | 1.572 | 0.03068 | -0.037 | 51.238
16 | 1.582 | 0.03284 | -0.037 | 48.192
16.5 | 1.59 | 0.03496 | -0.038 | 45.476
17 | 1.593 | 0.03747 | -0.038 | 42.517
17.5 | 1.591 | 0.04001 | -0.039 | 39.756
18 | 1.584 | 0.04265 | -0.039 | 37.152
18.5 | 1.574 | 0.0461 | -0.039 | 34.142
19 | 1.56 | 0.04974 | -0.04 | 31.369
19.5 | 1.545 | 0.05285 | -0.04 | 29.241
20 | 1.525 | 0.05807 | -0.04 | 26.254

## 74. Re 5M Mach 0.00 (2)
BIGFOIL.COM POLAR EXPORT
NACA63-120 a=0.8
NACA63-120 a=0.8 |  |  |  | Cl Max: | 1.5299 | at alpha= | 20 | deg
XFOIL ncrit=9 |  |  |  | L/D Max: | 118.518 | at alpha= | 5 | deg
Re: | 5000000 |  |  | Cd Min: | 0.06548 | at alpha= | 20 | deg
Mach: | 0 |  |  | Cl=0 at alpha= | -0.78069 | deg
|  |  |  | @ Cl=0.1, Cd= | 0.00489
|  |  |  | @ Cl=0.4, Cd= | 0.0050915
|  |  |  | @ Cl=0.6, Cd= | 0.0054535
alpha (deg) | Cl | Cd | Cm | Cl/Cd
-20 | -1.4545 | 0.05807 | -0.0352 | -25.0474
-19.5 | -1.4439 | 0.05372 | -0.0361 | -26.8783
-19 | -1.4362 | 0.04921 | -0.0369 | -29.1851
-18.5 | -1.4281 | 0.04485 | -0.0374 | -31.8417
-18 | -1.4163 | 0.04101 | -0.0376 | -34.5355
-17.5 | -1.4018 | 0.0375 | -0.0376 | -37.3813
-16.5 | -1.3478 | 0.0317 | -0.0401 | -42.5174
-16 | -1.3363 | 0.02888 | -0.0384 | -46.2708
-15.5 | -1.3195 | 0.0264 | -0.037 | -49.9811
-15 | -1.3004 | 0.02413 | -0.0355 | -53.8914
-14.5 | -1.278 | 0.02216 | -0.034 | -57.6715
-14 | -1.2535 | 0.02037 | -0.0324 | -61.5366
-13.5 | -1.2317 | 0.01852 | -0.0303 | -66.5065
-13 | -1.2075 | 0.01692 | -0.0281 | -71.3652
-12.5 | -1.1801 | 0.01559 | -0.0259 | -75.696
-12 | -1.153 | 0.01437 | -0.0234 | -80.2366
-11.5 | -1.1303 | 0.01323 | -0.0198 | -85.4346
-11 | -1.1106 | 0.01248 | -0.0147 | -88.9904
-10.5 | -1.0729 | 0.01188 | -0.0124 | -90.3114
-10 | -1.0282 | 0.01136 | -0.0112 | -90.5106
-9.5 | -0.9815 | 0.01082 | -0.0103 | -90.7116
-9 | -0.9333 | 0.01027 | -0.0096 | -90.8763
-8.5 | -0.8845 | 0.00967 | -0.009 | -91.4685
-8 | -0.8334 | 0.00912 | -0.0087 | -91.3816
-7.5 | -0.78 | 0.00867 | -0.0088 | -89.9654
-7 | -0.7259 | 0.0082 | -0.0089 | -88.5244
-6.5 | -0.6713 | 0.00776 | -0.0092 | -86.5077
-6 | -0.6161 | 0.00726 | -0.0095 | -84.8623
-5.5 | -0.5608 | 0.00675 | -0.01 | -83.0815
-5 | -0.5046 | 0.00623 | -0.0105 | -80.9952
-4.5 | -0.449 | 0.00563 | -0.011 | -79.7513
-4 | -0.3905 | 0.00528 | -0.0118 | -73.9583
-3.5 | -0.3304 | 0.00518 | -0.0128 | -63.7838
-3 | -0.2698 | 0.00507 | -0.0138 | -53.215
-2.5 | -0.2093 | 0.00501 | -0.0148 | -41.7764
-2 | -0.1486 | 0.00494 | -0.0159 | -30.081
-1.5 | -0.0877 | 0.00491 | -0.0169 | -17.8615
-1 | -0.0268 | 0.00488 | -0.018 | -5.4918
-0.5 | 0.0343 | 0.00488 | -0.0191 | 7.0287
0 | 0.095 | 0.00489 | -0.0201 | 19.4274
0.5 | 0.1561 | 0.00489 | -0.0212 | 31.9223
1 | 0.2168 | 0.00493 | -0.0222 | 43.9757
2 | 0.3384 | 0.00501 | -0.0243 | 67.5449
2.5 | 0.3989 | 0.00509 | -0.0253 | 78.3694
3 | 0.4591 | 0.00517 | -0.0262 | 88.8008
3.5 | 0.5191 | 0.00528 | -0.0272 | 98.3144
4 | 0.5789 | 0.0054 | -0.0281 | 107.2037
4.5 | 0.6381 | 0.00555 | -0.0289 | 114.973
5 | 0.6957 | 0.00587 | -0.0295 | 118.5179
5.5 | 0.7482 | 0.00657 | -0.0295 | 113.8813
6 | 0.8009 | 0.0072 | -0.0294 | 111.2361
6.5 | 0.8529 | 0.00778 | -0.0292 | 109.6272
7 | 0.9036 | 0.00839 | -0.0288 | 107.6996
7.5 | 0.953 | 0.009 | -0.0282 | 105.8889
8 | 1.0019 | 0.00955 | -0.0275 | 104.911
8.5 | 1.0491 | 0.0101 | -0.0265 | 103.8713
9 | 1.0928 | 0.01072 | -0.025 | 101.9403
9.5 | 1.1302 | 0.01144 | -0.0225 | 98.7937
10 | 1.1506 | 0.01217 | -0.0169 | 94.544
10.5 | 1.1721 | 0.01318 | -0.0124 | 88.9302
11 | 1.1987 | 0.01423 | -0.009 | 84.2375
11.5 | 1.2252 | 0.01544 | -0.0061 | 79.3523
12 | 1.2518 | 0.01678 | -0.0035 | 74.6007
12.5 | 1.278 | 0.01825 | -0.0011 | 70.0274
13 | 1.3028 | 0.01991 | 0.0011 | 65.4345
13.5 | 1.3251 | 0.02182 | 0.0033 | 60.7287
14 | 1.3496 | 0.02368 | 0.005 | 56.9932
14.5 | 1.3713 | 0.02581 | 0.0067 | 53.1306
15 | 1.3882 | 0.0284 | 0.0083 | 48.8803
15.5 | 1.4073 | 0.03095 | 0.0096 | 45.4701
16 | 1.4237 | 0.0335 | 0.0113 | 42.4985
17.5 | 1.4777 | 0.04356 | 0.0111 | 33.9233
18 | 1.4935 | 0.04716 | 0.011 | 31.6688
18.5 | 1.5067 | 0.0511 | 0.0108 | 29.4853
19 | 1.5164 | 0.05553 | 0.0103 | 27.3078
19.5 | 1.5228 | 0.06047 | 0.0095 | 25.1827
20 | 1.5299 | 0.06548 | 0.0084 | 23.3644

## 75. Re 5M Mach 0.10 (1)
BIGFOIL.COM POLAR EXPORT
NACA63-120 a=0.8
NACA63-120 a=0.8 |  |  |  | Cl Max: | 1.576 | at alpha= | 17 | deg
JavaFoil+Calcfoil stall+Eppler ext transition |  |  |  | L/D Max: | 114.346 | at alpha= | 6 | deg
Re: | 5000000 |  |  | Cd Min: | 0.00565 | at alpha= | -1 | deg
Mach: | 0.1 |  |  | Cl=0 at alpha= | -0.79365 | deg
|  |  |  | @ Cl=0.1, Cd= | 0.00573
|  |  |  | @ Cl=0.4, Cd= | 0.0059219
|  |  |  | @ Cl=0.6, Cd= | 0.0063148
alpha (deg) | Cl | Cd | Cm | Cl/Cd
-20 | -1.397 | 0.06119 | 0.008 | -22.836
-19.5 | -1.412 | 0.05676 | 0.008 | -24.872
-19 | -1.426 | 0.05138 | 0.007 | -27.75
-18.5 | -1.434 | 0.04835 | 0.006 | -29.649
-18 | -1.44 | 0.04469 | 0.006 | -32.21
-17.5 | -1.443 | 0.0412 | 0.005 | -35.013
-17 | -1.442 | 0.03815 | 0.005 | -37.805
-16.5 | -1.438 | 0.03535 | 0.004 | -40.675
-16 | -1.43 | 0.03305 | 0.004 | -43.257
-15.5 | -1.418 | 0.0307 | 0.003 | -46.198
-15 | -1.403 | 0.02861 | 0.003 | -49.036
-14.5 | -1.384 | 0.02663 | 0.002 | -51.974
-14 | -1.362 | 0.02485 | 0.001 | -54.793
-13.5 | -1.336 | 0.02313 | 0.001 | -57.763
-13 | -1.305 | 0.02162 | 0 | -60.365
-12.5 | -1.271 | 0.02026 | -0.001 | -62.725
-12 | -1.234 | 0.01906 | -0.001 | -64.766
-11.5 | -1.195 | 0.0179 | -0.002 | -66.763
-11 | -1.153 | 0.01686 | -0.003 | -68.391
-10.5 | -1.11 | 0.01588 | -0.003 | -69.889
-10 | -1.064 | 0.01494 | -0.004 | -71.215
-9.5 | -1.016 | 0.014 | -0.005 | -72.586
-9 | -0.967 | 0.01318 | -0.005 | -73.422
-8.5 | -0.917 | 0.01238 | -0.006 | -74.026
-8 | -0.867 | 0.01082 | -0.007 | -80.185
-7.5 | -0.813 | 0.01021 | -0.008 | -79.695
-7 | -0.759 | 0.00958 | -0.008 | -79.177
-6.5 | -0.704 | 0.00819 | -0.009 | -85.962
-6 | -0.651 | 0.00762 | -0.01 | -85.446
-5.5 | -0.59 | 0.00715 | -0.011 | -82.534
-5 | -0.528 | 0.00677 | -0.011 | -77.987
-4.5 | -0.466 | 0.00624 | -0.012 | -74.719
-4 | -0.404 | 0.00605 | -0.013 | -66.769
-3.5 | -0.341 | 0.00594 | -0.014 | -57.444
-3 | -0.278 | 0.00585 | -0.014 | -47.585
-2.5 | -0.215 | 0.00578 | -0.015 | -37.283
-2 | -0.153 | 0.00574 | -0.016 | -26.586
-1.5 | -0.089 | 0.00569 | -0.017 | -15.721
-1 | -0.026 | 0.00565 | -0.017 | -4.681
-0.5 | 0.037 | 0.00569 | -0.018 | 6.46
0 | 0.1 | 0.00573 | -0.019 | 17.461
0.5 | 0.163 | 0.00573 | -0.019 | 28.48
1 | 0.226 | 0.00575 | -0.02 | 39.371
1.5 | 0.29 | 0.00577 | -0.021 | 50.192
2 | 0.352 | 0.00586 | -0.022 | 60.054
2.5 | 0.414 | 0.00594 | -0.022 | 69.824
3 | 0.477 | 0.00602 | -0.023 | 79.321
3.5 | 0.54 | 0.00616 | -0.024 | 87.59
4 | 0.602 | 0.00632 | -0.025 | 95.229
4.5 | 0.664 | 0.00651 | -0.025 | 102.003
5 | 0.726 | 0.00687 | -0.026 | 105.674
5.5 | 0.787 | 0.00748 | -0.027 | 105.307
6 | 0.842 | 0.00736 | -0.027 | 114.346
6.5 | 0.897 | 0.00869 | -0.028 | 103.195
7 | 0.949 | 0.00995 | -0.028 | 95.375
7.5 | 1.003 | 0.01092 | -0.029 | 91.778
8 | 1.055 | 0.01165 | -0.029 | 90.597
8.5 | 1.107 | 0.01231 | -0.03 | 89.91
9 | 1.154 | 0.01396 | -0.03 | 82.726
9.5 | 1.202 | 0.01497 | -0.031 | 80.294
10 | 1.249 | 0.01582 | -0.032 | 78.967
10.5 | 1.294 | 0.01671 | -0.032 | 77.426
11 | 1.336 | 0.01767 | -0.033 | 75.605
11.5 | 1.374 | 0.01875 | -0.033 | 73.284
12 | 1.409 | 0.01987 | -0.034 | 70.918
12.5 | 1.442 | 0.02114 | -0.034 | 68.206
13 | 1.471 | 0.02258 | -0.035 | 65.135
13.5 | 1.496 | 0.02412 | -0.035 | 62.039
14 | 1.518 | 0.02575 | -0.036 | 58.951
14.5 | 1.537 | 0.02747 | -0.036 | 55.954
15 | 1.552 | 0.02932 | -0.037 | 52.934
15.5 | 1.564 | 0.03132 | -0.037 | 49.913
16 | 1.571 | 0.03362 | -0.037 | 46.739
16.5 | 1.575 | 0.03606 | -0.038 | 43.683
17 | 1.576 | 0.03847 | -0.038 | 40.966
17.5 | 1.57 | 0.04113 | -0.039 | 38.179
18 | 1.56 | 0.04452 | -0.039 | 35.031
18.5 | 1.546 | 0.04757 | -0.039 | 32.504
19 | 1.529 | 0.05148 | -0.04 | 29.691
19.5 | 1.508 | 0.0555 | -0.04 | 27.174
20 | 1.484 | 0.06043 | -0.04 | 24.557

## 76. Re 5M Mach 0.10 (2)
BIGFOIL.COM POLAR EXPORT
NACA63-120 a=0.8
NACA63-120 a=0.8 |  |  |  | Cl Max: | 1.5242 | at alpha= | 20 | deg
XFOIL ncrit=9 |  |  |  | L/D Max: | 118.913 | at alpha= | 5 | deg
Re: | 5000000 |  |  | Cd Min: | 0.0682 | at alpha= | 20 | deg
Mach: | 0.1 |  |  | Cl=0 at alpha= | -0.78049 | deg
|  |  |  | @ Cl=0.1, Cd= | 0.0048907
|  |  |  | @ Cl=0.4, Cd= | 0.005098
|  |  |  | @ Cl=0.6, Cd= | 0.0054632
alpha (deg) | Cl | Cd | Cm | Cl/Cd
-20 | -1.4476 | 0.06073 | -0.0361 | -23.8367
-19.5 | -1.4382 | 0.05609 | -0.0372 | -25.6409
-19 | -1.4274 | 0.05176 | -0.038 | -27.5773
-18.5 | -1.4204 | 0.04717 | -0.0386 | -30.1124
-18 | -1.4098 | 0.04311 | -0.0388 | -32.7024
-17.5 | -1.3963 | 0.03938 | -0.0389 | -35.4571
-16.5 | -1.344 | 0.03311 | -0.0417 | -40.592
-16 | -1.3297 | 0.03039 | -0.0402 | -43.7545
-15.5 | -1.3138 | 0.0277 | -0.0388 | -47.4296
-15 | -1.2965 | 0.02522 | -0.0373 | -51.4076
-14.5 | -1.2757 | 0.02305 | -0.0357 | -55.3449
-14 | -1.2516 | 0.02116 | -0.0341 | -59.1493
-13.5 | -1.2284 | 0.01931 | -0.0321 | -63.6147
-13 | -1.2052 | 0.01755 | -0.0299 | -68.6724
-12.5 | -1.1784 | 0.01611 | -0.0277 | -73.1471
-12 | -1.15 | 0.01486 | -0.0254 | -77.389
-11.5 | -1.1262 | 0.0136 | -0.0221 | -82.8088
-11 | -1.1046 | 0.01266 | -0.0177 | -87.2512
-10.5 | -1.0754 | 0.01205 | -0.0138 | -89.2448
-10 | -1.0323 | 0.01148 | -0.0122 | -89.9216
-9.5 | -0.9863 | 0.01093 | -0.0111 | -90.2379
-9 | -0.9376 | 0.0104 | -0.0103 | -90.1538
-8.5 | -0.8889 | 0.00979 | -0.0096 | -90.7967
-8 | -0.838 | 0.00921 | -0.0092 | -90.9881
-7.5 | -0.7848 | 0.00874 | -0.0091 | -89.7941
-7 | -0.7305 | 0.00826 | -0.0092 | -88.4383
-6.5 | -0.6756 | 0.0078 | -0.0094 | -86.6154
-6 | -0.6201 | 0.0073 | -0.0097 | -84.9452
-5.5 | -0.5645 | 0.00678 | -0.0101 | -83.2596
-5 | -0.5081 | 0.00626 | -0.0106 | -81.1661
-4.5 | -0.452 | 0.00565 | -0.0111 | -80
-4 | -0.3932 | 0.00529 | -0.0119 | -74.3289
-3.5 | -0.3327 | 0.0052 | -0.0129 | -63.9808
-3 | -0.2717 | 0.00509 | -0.0139 | -53.3792
-2.5 | -0.2108 | 0.00502 | -0.0149 | -41.992
-2 | -0.1496 | 0.00495 | -0.016 | -30.2222
-1.5 | -0.0883 | 0.00493 | -0.017 | -17.9108
-1 | -0.027 | 0.00489 | -0.0181 | -5.5215
-0.5 | 0.0345 | 0.00489 | -0.0192 | 7.0552
0 | 0.0956 | 0.00489 | -0.0202 | 19.5501
0.5 | 0.1571 | 0.0049 | -0.0213 | 32.0612
1 | 0.2182 | 0.00494 | -0.0223 | 44.17
1.5 | 0.2797 | 0.00498 | -0.0234 | 56.1647
2 | 0.3406 | 0.00502 | -0.0244 | 67.8486
2.5 | 0.4015 | 0.0051 | -0.0254 | 78.7255
3 | 0.4622 | 0.00519 | -0.0263 | 89.0559
3.5 | 0.5226 | 0.00529 | -0.0273 | 98.7902
4 | 0.5828 | 0.00542 | -0.0282 | 107.5277
4.5 | 0.6425 | 0.00557 | -0.029 | 115.3501
5 | 0.7004 | 0.00589 | -0.0296 | 118.9134
6 | 0.8058 | 0.00725 | -0.0293 | 111.1448
6.5 | 0.8581 | 0.00784 | -0.0291 | 109.4515
7 | 0.9086 | 0.00848 | -0.0286 | 107.1462
7.5 | 0.9581 | 0.00908 | -0.0279 | 105.5176
8 | 1.0068 | 0.00965 | -0.027 | 104.3316
8.5 | 1.054 | 0.01019 | -0.0259 | 103.4347
9 | 1.0963 | 0.01085 | -0.0241 | 101.0415
9.5 | 1.1296 | 0.01159 | -0.0207 | 97.4633
10 | 1.1474 | 0.01242 | -0.0148 | 92.3833
10.5 | 1.1699 | 0.01351 | -0.0105 | 86.5951
11 | 1.197 | 0.01463 | -0.0073 | 81.8182
11.5 | 1.2241 | 0.0159 | -0.0045 | 76.9874
12 | 1.2496 | 0.01737 | -0.0018 | 71.9401
12.5 | 1.2764 | 0.01889 | 0.0005 | 67.5701
13 | 1.3007 | 0.02067 | 0.0027 | 62.9269
13.5 | 1.3225 | 0.0227 | 0.0048 | 58.2599
14 | 1.3465 | 0.02468 | 0.0065 | 54.5583
14.5 | 1.3671 | 0.02698 | 0.0082 | 50.6709
15 | 1.3843 | 0.02966 | 0.0098 | 46.6723
15.5 | 1.4051 | 0.03221 | 0.011 | 43.6231
16 | 1.4213 | 0.03496 | 0.0124 | 40.655
17 | 1.4581 | 0.04184 | 0.0121 | 34.8494
17.5 | 1.4747 | 0.04535 | 0.0122 | 32.5182
18 | 1.4893 | 0.04918 | 0.0121 | 30.2826
18.5 | 1.5014 | 0.05335 | 0.0118 | 28.1425
19 | 1.5097 | 0.05808 | 0.0112 | 25.9935
19.5 | 1.5156 | 0.06321 | 0.0103 | 23.9772
20 | 1.5242 | 0.0682 | 0.0091 | 22.349

## 77. Re 5M Mach 0.25 (1)
BIGFOIL.COM POLAR EXPORT
NACA63-120 a=0.8
NACA63-120 a=0.8 |  |  |  | Cl Max: | 1.492 | at alpha= | 14.5 | deg
JavaFoil+Calcfoil stall+Eppler ext transition |  |  |  | L/D Max: | 106.982 | at alpha= | 5.5 | deg
Re: | 5000000 |  |  | Cd Min: | 0.00574 | at alpha= | -1.5 | deg
Mach: | 0.25 |  |  | Cl=0 at alpha= | -0.79231 | deg
|  |  |  | @ Cl=0.1, Cd= | 0.00578
|  |  |  | @ Cl=0.4, Cd= | 0.005984
|  |  |  | @ Cl=0.6, Cd= | 0.0064366
alpha (deg) | Cl | Cd | Cm | Cl/Cd
-20 | -1.075 | 0.09022 | 0.008 | -11.919
-19.5 | -1.131 | 0.07744 | 0.007 | -14.6
-19 | -1.177 | 0.06961 | 0.007 | -16.908
-18.5 | -1.22 | 0.06188 | 0.006 | -19.712
-18 | -1.257 | 0.05572 | 0.006 | -22.552
-17.5 | -1.288 | 0.04996 | 0.005 | -25.784
-17 | -1.311 | 0.04653 | 0.005 | -28.177
-16.5 | -1.33 | 0.04256 | 0.004 | -31.255
-16 | -1.344 | 0.03847 | 0.004 | -34.938
-15.5 | -1.351 | 0.03537 | 0.003 | -38.193
-15 | -1.352 | 0.03288 | 0.003 | -41.105
-14.5 | -1.347 | 0.03032 | 0.002 | -44.432
-14 | -1.337 | 0.02791 | 0.001 | -47.906
-13.5 | -1.322 | 0.02576 | 0.001 | -51.301
-13 | -1.298 | 0.02398 | 0 | -54.14
-12.5 | -1.271 | 0.02237 | -0.001 | -56.796
-12 | -1.239 | 0.02098 | -0.001 | -59.057
-11.5 | -1.204 | 0.01945 | -0.002 | -61.913
-11 | -1.166 | 0.01827 | -0.003 | -63.81
-10.5 | -1.124 | 0.01716 | -0.003 | -65.516
-10 | -1.08 | 0.0161 | -0.004 | -67.064
-9.5 | -1.033 | 0.01515 | -0.005 | -68.209
-9 | -0.985 | 0.01417 | -0.006 | -69.468
-8.5 | -0.934 | 0.01326 | -0.006 | -70.416
-8 | -0.881 | 0.01245 | -0.007 | -70.815
-7.5 | -0.83 | 0.01082 | -0.008 | -76.659
-7 | -0.774 | 0.01016 | -0.009 | -76.197
-6.5 | -0.718 | 0.00938 | -0.009 | -76.58
-6 | -0.663 | 0.00806 | -0.01 | -82.349
-5.5 | -0.606 | 0.00742 | -0.011 | -81.632
-5 | -0.543 | 0.00696 | -0.012 | -77.935
-4.5 | -0.479 | 0.00641 | -0.012 | -74.74
-4 | -0.415 | 0.00615 | -0.013 | -67.478
-3.5 | -0.351 | 0.006 | -0.014 | -58.393
-3 | -0.286 | 0.0059 | -0.015 | -48.466
-2.5 | -0.221 | 0.00587 | -0.015 | -37.737
-2 | -0.157 | 0.00578 | -0.016 | -27.087
-1.5 | -0.092 | 0.00574 | -0.017 | -16.03
-1 | -0.027 | 0.00574 | -0.018 | -4.735
-0.5 | 0.038 | 0.00578 | -0.019 | 6.533
0 | 0.103 | 0.00578 | -0.019 | 17.766
0.5 | 0.168 | 0.00578 | -0.02 | 29.039
1 | 0.233 | 0.00581 | -0.021 | 40.057
1.5 | 0.298 | 0.0059 | -0.022 | 50.469
2 | 0.361 | 0.00593 | -0.022 | 60.883
2.5 | 0.426 | 0.00602 | -0.023 | 70.757
3 | 0.49 | 0.00612 | -0.024 | 80.162
3.5 | 0.555 | 0.00631 | -0.024 | 87.906
4 | 0.619 | 0.00649 | -0.025 | 95.358
4.5 | 0.682 | 0.00671 | -0.026 | 101.659
5 | 0.746 | 0.00718 | -0.027 | 103.873
5.5 | 0.803 | 0.00751 | -0.027 | 106.982
6 | 0.86 | 0.00846 | -0.028 | 101.587
6.5 | 0.915 | 0.00946 | -0.028 | 96.705
7 | 0.97 | 0.01065 | -0.029 | 91.063
7.5 | 1.024 | 0.01158 | -0.029 | 88.416
8 | 1.077 | 0.01237 | -0.03 | 87.086
8.5 | 1.129 | 0.01316 | -0.031 | 85.767
9 | 1.176 | 0.015 | -0.031 | 78.421
9.5 | 1.223 | 0.01608 | -0.032 | 76.084
10 | 1.268 | 0.01702 | -0.032 | 74.534
10.5 | 1.311 | 0.01812 | -0.033 | 72.324
11 | 1.35 | 0.01923 | -0.033 | 70.212
11.5 | 1.385 | 0.0205 | -0.034 | 67.541
12 | 1.415 | 0.02187 | -0.035 | 64.666
12.5 | 1.44 | 0.02347 | -0.035 | 61.338
13 | 1.461 | 0.02507 | -0.036 | 58.264
13.5 | 1.477 | 0.02689 | -0.036 | 54.914
14 | 1.487 | 0.02888 | -0.036 | 51.49
14.5 | 1.492 | 0.03128 | -0.037 | 47.694
15 | 1.492 | 0.03366 | -0.037 | 44.321
15.5 | 1.485 | 0.03635 | -0.038 | 40.853
16 | 1.472 | 0.03937 | -0.038 | 37.396
16.5 | 1.455 | 0.04239 | -0.038 | 34.313
17 | 1.43 | 0.04614 | -0.039 | 31.002
17.5 | 1.395 | 0.05048 | -0.039 | 27.639
18 | 1.353 | 0.0552 | -0.039 | 24.508
18.5 | 1.305 | 0.06052 | -0.04 | 21.566
19 | 1.25 | 0.06754 | -0.04 | 18.506
19.5 | 1.189 | 0.07639 | -0.04 | 15.562

## 78. Re 5M Mach 0.25 (2)
BIGFOIL.COM POLAR EXPORT
NACA63-120 a=0.8
NACA63-120 a=0.8 |  |  |  | Cl Max: | 1.4711 | at alpha= | 20 | deg
XFOIL ncrit=9 |  |  |  | L/D Max: | 120.664 | at alpha= | 5 | deg
Re: | 5000000 |  |  | Cd Min: | 0.08627 | at alpha= | 20 | deg
Mach: | 0.25 |  |  | Cl=0 at alpha= | -0.7783 | deg
|  |  |  | @ Cl=0.1, Cd= | 0.0049406
|  |  |  | @ Cl=0.4, Cd= | 0.0051494
|  |  |  | @ Cl=0.6, Cd= | 0.0055105
alpha (deg) | Cl | Cd | Cm | Cl/Cd
-20 | -1.3832 | 0.07867 | -0.0379 | -17.5823
-19.5 | -1.3827 | 0.07219 | -0.0402 | -19.1536
-19 | -1.3791 | 0.06624 | -0.042 | -20.8197
-18.5 | -1.3732 | 0.06078 | -0.0434 | -22.593
-18 | -1.3637 | 0.05585 | -0.0442 | -24.4172
-17.5 | -1.3562 | 0.05091 | -0.0449 | -26.6392
-17 | -1.3878 | 0.04726 | -0.0368 | -29.3652
-16.5 | -1.318 | 0.0419 | -0.0486 | -31.4558
-16 | -1.3054 | 0.03834 | -0.0476 | -34.048
-15.5 | -1.2875 | 0.0351 | -0.0468 | -36.6809
-15 | -1.2714 | 0.03186 | -0.0457 | -39.9058
-14.5 | -1.2539 | 0.02889 | -0.0444 | -43.4026
-14 | -1.2343 | 0.02625 | -0.0428 | -47.021
-13.5 | -1.2114 | 0.02391 | -0.0411 | -50.665
-13 | -1.1887 | 0.02168 | -0.0391 | -54.8293
-12.5 | -1.166 | 0.01958 | -0.0368 | -59.5506
-12 | -1.1401 | 0.01776 | -0.0344 | -64.1948
-11.5 | -1.1115 | 0.01618 | -0.032 | -68.6959
-11 | -1.0853 | 0.01464 | -0.029 | -74.1325
-10.5 | -1.0563 | 0.01342 | -0.0259 | -78.7109
-10 | -1.0363 | 0.0123 | -0.0209 | -84.252
-9 | -0.9596 | 0.01105 | -0.0148 | -86.8416
-8.5 | -0.9125 | 0.01039 | -0.0132 | -87.8248
-8 | -0.8631 | 0.00971 | -0.012 | -88.8877
-7.5 | -0.8103 | 0.00911 | -0.0113 | -88.9462
-7 | -0.7548 | 0.00861 | -0.011 | -87.6655
-6.5 | -0.6986 | 0.0081 | -0.0109 | -86.2469
-6 | -0.6418 | 0.00757 | -0.011 | -84.782
-5.5 | -0.5845 | 0.00701 | -0.0111 | -83.3809
-5 | -0.5268 | 0.00643 | -0.0114 | -81.9285
-4.5 | -0.4692 | 0.00575 | -0.0117 | -81.6
-4 | -0.4084 | 0.00538 | -0.0124 | -75.9108
-3.5 | -0.3454 | 0.00525 | -0.0134 | -65.7905
-3 | -0.2822 | 0.00516 | -0.0144 | -54.6899
-2.5 | -0.2189 | 0.00509 | -0.0154 | -43.0059
-2 | -0.1554 | 0.00502 | -0.0165 | -30.9562
-1 | -0.0282 | 0.00495 | -0.0186 | -5.697
-0.5 | 0.0354 | 0.00497 | -0.0197 | 7.1227
0 | 0.0991 | 0.00494 | -0.0208 | 20.0607
0.5 | 0.1627 | 0.00498 | -0.0219 | 32.6707
1 | 0.2262 | 0.00499 | -0.023 | 45.3307
1.5 | 0.2896 | 0.00505 | -0.024 | 57.3465
2 | 0.3532 | 0.00509 | -0.0251 | 69.391
2.5 | 0.4162 | 0.00517 | -0.026 | 80.5029
3 | 0.4792 | 0.00528 | -0.027 | 90.7576
3.5 | 0.5419 | 0.00539 | -0.0279 | 100.538
4 | 0.6046 | 0.00552 | -0.0287 | 109.529
4.5 | 0.6664 | 0.00568 | -0.0295 | 117.3239
5 | 0.7264 | 0.00602 | -0.0299 | 120.6645
5.5 | 0.7798 | 0.00682 | -0.0295 | 114.3402
6 | 0.8334 | 0.0075 | -0.029 | 111.12
6.5 | 0.8854 | 0.00819 | -0.0282 | 108.1074
7 | 0.9368 | 0.00883 | -0.0273 | 106.0929
7.5 | 0.9854 | 0.0095 | -0.0258 | 103.7263
8 | 1.0322 | 0.01014 | -0.0241 | 101.7949
8.5 | 1.0733 | 0.01083 | -0.0214 | 99.1043
9 | 1.0973 | 0.01157 | -0.0158 | 94.8401
9.5 | 1.1133 | 0.01282 | -0.0099 | 86.8409
10 | 1.136 | 0.0142 | -0.0056 | 80
10.5 | 1.1619 | 0.01565 | -0.0022 | 74.2428
11 | 1.1884 | 0.01725 | 0.0008 | 68.8928
11.5 | 1.2141 | 0.01903 | 0.0036 | 63.7993
12 | 1.2404 | 0.02089 | 0.006 | 59.3777
12.5 | 1.2647 | 0.023 | 0.0083 | 54.987
13 | 1.2851 | 0.02546 | 0.0105 | 50.4753
13.5 | 1.3089 | 0.02783 | 0.0123 | 47.032
14 | 1.3288 | 0.03063 | 0.014 | 43.3823
14.5 | 1.3469 | 0.03373 | 0.0154 | 39.9318
15 | 1.3666 | 0.03685 | 0.0165 | 37.0855
15.5 | 1.3836 | 0.04033 | 0.0174 | 34.307
16 | 1.3947 | 0.04436 | 0.0182 | 31.4405
17 | 1.431 | 0.0524 | 0.0173 | 27.3092
17.5 | 1.4423 | 0.0571 | 0.017 | 25.2592
18 | 1.4496 | 0.06237 | 0.0163 | 23.2419
18.5 | 1.4557 | 0.06797 | 0.0152 | 21.4168
19 | 1.4637 | 0.07354 | 0.0139 | 19.9035
19.5 | 1.4687 | 0.07965 | 0.0121 | 18.4394
20 | 1.4711 | 0.08627 | 0.0098 | 17.0523

## 79. Re 5M Mach 0.50 (1)
BIGFOIL.COM POLAR EXPORT
NACA63-120 a=0.8
NACA63-120 a=0.8 |  |  |  | Cl Max: | 1.275 | at alpha= | 10 | deg
JavaFoil+Calcfoil stall+Eppler ext transition |  |  |  | L/D Max: | 101.804 | at alpha= | 4 | deg
Re: | 5000000 |  |  | Cd Min: | 0.00605 | at alpha= | -0.5 | deg
Mach: | 0.5 |  |  | Cl=0 at alpha= | -0.79167 | deg
|  |  |  | @ Cl=0.1, Cd= | 0.0060738
|  |  |  | @ Cl=0.4, Cd= | 0.0063853
|  |  |  | @ Cl=0.6, Cd= | 0.0068372
alpha (deg) | Cl | Cd | Cm | Cl/Cd
-20 | -1.102 | 0.15796 | 0.006 | -6.974
-19.5 | -1.083 | 0.15896 | 0.006 | -6.816
-19 | -1.057 | 0.14815 | 0.006 | -7.134
-18.5 | -1.019 | 0.14917 | 0.005 | -6.831
-18 | -0.987 | 0.14502 | 0.004 | -6.807
-17.5 | -0.968 | 0.13986 | 0.004 | -6.922
-17 | -0.935 | 0.13378 | 0.004 | -6.992
-16.5 | -0.901 | 0.12602 | 0.003 | -7.146
-16 | -0.882 | 0.12526 | 0.003 | -7.042
-15.5 | -0.851 | 0.11831 | 0.002 | -7.193
-15 | -0.814 | 0.11752 | 0.002 | -6.926
-14.5 | -0.796 | 0.11038 | 0.001 | -7.216
-14 | -0.758 | 0.10826 | 0.001 | -7.002
-13.5 | -0.728 | 0.1021 | 0 | -7.127
-13 | -0.702 | 0.10174 | 0 | -6.9
-12.5 | -0.672 | 0.09317 | 0 | -7.211
-12 | -0.729 | 0.03931 | -0.001 | -18.546
-11.5 | -0.694 | 0.04019 | -0.002 | -17.273
-11 | -1 | 0.02979 | -0.003 | -33.576
-10.5 | -1.073 | 0.02564 | -0.004 | -41.846
-10 | -1.083 | 0.02332 | -0.004 | -46.439
-9.5 | -1.068 | 0.0213 | -0.005 | -50.112
-9 | -1.037 | 0.01959 | -0.006 | -52.939
-8.5 | -0.997 | 0.01799 | -0.007 | -55.387
-8 | -0.948 | 0.0166 | -0.008 | -57.105
-7.5 | -0.894 | 0.01531 | -0.008 | -58.409
-7 | -0.839 | 0.01316 | -0.009 | -63.768
-6.5 | -0.78 | 0.01218 | -0.01 | -64.008
-6 | -0.719 | 0.01102 | -0.011 | -65.193
-5.5 | -0.658 | 0.00954 | -0.012 | -68.939
-5 | -0.595 | 0.00831 | -0.013 | -71.542
-4.5 | -0.53 | 0.0074 | -0.014 | -71.587
-4 | -0.463 | 0.00671 | -0.015 | -68.943
-3.5 | -0.391 | 0.00646 | -0.016 | -60.56
-3 | -0.319 | 0.00636 | -0.016 | -50.251
-2.5 | -0.247 | 0.00623 | -0.017 | -39.675
-2 | -0.175 | 0.00611 | -0.018 | -28.669
-1.5 | -0.103 | 0.00609 | -0.019 | -16.874
-1 | -0.03 | 0.0061 | -0.02 | -4.982
-0.5 | 0.042 | 0.00605 | -0.021 | 6.98
0 | 0.115 | 0.00608 | -0.022 | 18.884
0.5 | 0.188 | 0.0061 | -0.022 | 30.722
1 | 0.26 | 0.00625 | -0.023 | 41.6
1.5 | 0.333 | 0.00628 | -0.024 | 52.982
2 | 0.403 | 0.00639 | -0.025 | 63.102
2.5 | 0.475 | 0.00647 | -0.026 | 73.473
3 | 0.547 | 0.00669 | -0.027 | 81.795
3.5 | 0.619 | 0.00689 | -0.027 | 89.804
4 | 0.684 | 0.00672 | -0.028 | 101.804
4.5 | 0.75 | 0.00775 | -0.029 | 96.794
5 | 0.815 | 0.00877 | -0.029 | 92.943
5.5 | 0.879 | 0.00966 | -0.03 | 91.002
6 | 0.94 | 0.01102 | -0.031 | 85.219
6.5 | 0.998 | 0.01273 | -0.031 | 78.411
7 | 1.056 | 0.01406 | -0.032 | 75.103
7.5 | 1.111 | 0.01521 | -0.032 | 73.073
8 | 1.159 | 0.01778 | -0.033 | 65.149
8.5 | 1.202 | 0.01944 | -0.034 | 61.853
9 | 1.239 | 0.02106 | -0.034 | 58.825
9.5 | 1.265 | 0.02287 | -0.035 | 55.295
10 | 1.275 | 0.02505 | -0.035 | 50.884
10.5 | 1.258 | 0.02776 | -0.036 | 45.316
11 | 1.183 | 0.03155 | -0.036 | 37.491
11.5 | 0.805 | 0.03893 | -0.036 | 20.684
12 | 0.84 | 0.03791 | -0.037 | 22.159
12.5 | 0.855 | 0.04748 | -0.037 | 17.999
13 | 0.871 | 0.0591 | -0.036 | 14.737
13.5 | 0.815 | 0.10045 | -0.021 | 8.109
14 | 0.868 | 0.09762 | -0.03 | 8.895
14.5 | 0.904 | 0.10181 | -0.032 | 8.876
15 | 0.908 | 0.11381 | -0.027 | 7.977

## 80. Re 5M Mach 0.50 (2)
BIGFOIL.COM POLAR EXPORT
NACA63-120 a=0.8
NACA63-120 a=0.8 |  |  |  | Cl Max: | 1.2524 | at alpha= | 15 | deg
XFOIL ncrit=9 |  |  |  | L/D Max: | 125.574 | at alpha= | 5 | deg
Re: | 5000000 |  |  | Cd Min: | 0.18521 | at alpha= | 20 | deg
Mach: | 0.5 |  |  | Cl=0 at alpha= | -0.7696 | deg
|  |  |  | @ Cl=0.1, Cd= | 0.00526
|  |  |  | @ Cl=0.4, Cd= | 0.005431
|  |  |  | @ Cl=0.6, Cd= | 0.0057237
alpha (deg) | Cl | Cd | Cm | Cl/Cd
-19 | -0.9539 | 0.15941 | -0.005 | -5.9839
-18.5 | -0.971 | 0.14773 | -0.013 | -6.5728
-18 | -0.9882 | 0.13579 | -0.0213 | -7.2774
-17.5 | -1.0085 | 0.12373 | -0.0296 | -8.1508
-17 | -1.0291 | 0.11194 | -0.0375 | -9.1933
-16.5 | -1.0507 | 0.10055 | -0.0447 | -10.4495
-16 | -1.0698 | 0.08993 | -0.0508 | -11.8959
-15.5 | -1.0889 | 0.07988 | -0.056 | -13.6317
-15 | -1.1037 | 0.07088 | -0.0598 | -15.5714
-14.5 | -1.1092 | 0.06322 | -0.0622 | -17.5451
-14 | -1.1116 | 0.05625 | -0.0637 | -19.7618
-13.5 | -1.1063 | 0.05032 | -0.0641 | -21.9853
-13 | -1.0963 | 0.04506 | -0.0638 | -24.3298
-12.5 | -1.0821 | 0.04038 | -0.0628 | -26.7979
-11.5 | -1.0455 | 0.03242 | -0.0596 | -32.2486
-11 | -1.0223 | 0.02907 | -0.0574 | -35.1668
-10.5 | -1.0004 | 0.02595 | -0.0547 | -38.5511
-10 | -0.9764 | 0.0231 | -0.0518 | -42.2684
-9.5 | -0.9498 | 0.02056 | -0.0486 | -46.1965
-9 | -0.9211 | 0.01822 | -0.0453 | -50.5543
-8.5 | -0.8931 | 0.01603 | -0.0417 | -55.7143
-8 | -0.8658 | 0.01395 | -0.0377 | -62.0645
-7.5 | -0.8499 | 0.0118 | -0.0322 | -72.0254
-7 | -0.8356 | 0.01048 | -0.0244 | -79.7328
-6.5 | -0.7869 | 0.00963 | -0.021 | -81.7134
-6 | -0.7298 | 0.00889 | -0.0188 | -82.0922
-5.5 | -0.6702 | 0.00811 | -0.0172 | -82.6387
-5 | -0.6097 | 0.00724 | -0.0159 | -84.2127
-4.5 | -0.5467 | 0.00637 | -0.0152 | -85.8242
-4 | -0.4779 | 0.00581 | -0.0152 | -82.2547
-3.5 | -0.4044 | 0.00564 | -0.0159 | -71.7021
-3 | -0.3303 | 0.0055 | -0.0167 | -60.0545
-2.5 | -0.2566 | 0.00541 | -0.0177 | -47.4307
-2 | -0.1825 | 0.0053 | -0.0187 | -34.434
-1.5 | -0.1083 | 0.0053 | -0.0198 | -20.434
-1 | -0.0341 | 0.00525 | -0.021 | -6.4952
-0.5 | 0.0399 | 0.00526 | -0.0221 | 7.5856
0 | 0.1138 | 0.00526 | -0.0233 | 21.635
0.5 | 0.1881 | 0.00528 | -0.0245 | 35.625
1 | 0.2616 | 0.00532 | -0.0256 | 49.1729
1.5 | 0.3359 | 0.00537 | -0.0267 | 62.5512
2 | 0.4094 | 0.00544 | -0.0277 | 75.2574
2.5 | 0.4837 | 0.0055 | -0.0287 | 87.9455
3 | 0.5573 | 0.00563 | -0.0295 | 98.9876
3.5 | 0.6302 | 0.00579 | -0.0301 | 108.8428
4 | 0.7031 | 0.00599 | -0.0305 | 117.379
4.5 | 0.775 | 0.00623 | -0.0306 | 124.3981
5 | 0.8426 | 0.00671 | -0.03 | 125.5738
5.5 | 0.8946 | 0.00775 | -0.0273 | 115.4323
6 | 0.9383 | 0.00887 | -0.0231 | 105.7835
6.5 | 0.9687 | 0.00985 | -0.0167 | 98.3452
7 | 0.9813 | 0.01126 | -0.0084 | 87.1492
7.5 | 1.0035 | 0.01301 | -0.0026 | 77.133
8 | 1.027 | 0.01509 | 0.0023 | 68.0583
8.5 | 1.049 | 0.01746 | 0.0068 | 60.0802
9 | 1.0605 | 0.02058 | 0.0114 | 51.5306
9.5 | 1.0722 | 0.02391 | 0.0154 | 44.8432
10 | 1.0918 | 0.0271 | 0.0185 | 40.2878
10.5 | 1.1138 | 0.03036 | 0.0212 | 36.6864
11 | 1.1354 | 0.03389 | 0.0235 | 33.5025
11.5 | 1.1574 | 0.03762 | 0.0255 | 30.7656
12 | 1.1787 | 0.04158 | 0.0271 | 28.3478
12.5 | 1.1973 | 0.04596 | 0.0284 | 26.0509
13 | 1.2167 | 0.05051 | 0.0294 | 24.0883
13.5 | 1.2317 | 0.05565 | 0.0299 | 22.133
14 | 1.241 | 0.06156 | 0.0297 | 20.1592
14.5 | 1.2494 | 0.06783 | 0.0291 | 18.4196
15 | 1.2524 | 0.07492 | 0.0276 | 16.7165
15.5 | 1.2494 | 0.08299 | 0.0252 | 15.0548
16 | 1.2403 | 0.09205 | 0.0216 | 13.4742
17 | 1.2073 | 0.1132 | 0.0108 | 10.6652
17.5 | 1.1872 | 0.12482 | 0.0039 | 9.5113
18 | 1.1682 | 0.13667 | -0.0037 | 8.5476
18.5 | 1.15 | 0.14855 | -0.0115 | 7.7415
19 | 1.1335 | 0.15978 | -0.0187 | 7.0941
19.5 | 1.1159 | 0.17242 | -0.0279 | 6.472
20 | 1.0994 | 0.18521 | -0.0373 | 5.936

## 81. Re 6M Mach 0.00 (1)
BIGFOIL.COM POLAR EXPORT
NACA63-120 a=0.8
NACA63-120 a=0.8 |  |  |  | Cl Max: | 1.595 | at alpha= | 17 | deg
JavaFoil+Calcfoil stall+Eppler ext transition |  |  |  | L/D Max: | 109.592 | at alpha= | 6 | deg
Re: | 6000000 |  |  | Cd Min: | 0.00558 | at alpha= | -1 | deg
Mach: | 0 |  |  | Cl=0 at alpha= | -0.79365 | deg
|  |  |  | @ Cl=0.1, Cd= | 0.00564
|  |  |  | @ Cl=0.4, Cd= | 0.0058045
|  |  |  | @ Cl=0.6, Cd= | 0.0062834
alpha (deg) | Cl | Cd | Cm | Cl/Cd
-20 | -1.437 | 0.05636 | 0.008 | -25.497
-19.5 | -1.447 | 0.05244 | 0.008 | -27.602
-19 | -1.457 | 0.04771 | 0.007 | -30.545
-18.5 | -1.461 | 0.04496 | 0.006 | -32.505
-18 | -1.464 | 0.04168 | 0.006 | -35.123
-17.5 | -1.463 | 0.03875 | 0.005 | -37.758
-17 | -1.459 | 0.0362 | 0.005 | -40.298
-16.5 | -1.452 | 0.0334 | 0.004 | -43.481
-16 | -1.442 | 0.03104 | 0.004 | -46.461
-15.5 | -1.428 | 0.02886 | 0.003 | -49.486
-15 | -1.411 | 0.02694 | 0.002 | -52.378
-14.5 | -1.39 | 0.02512 | 0.002 | -55.353
-14 | -1.366 | 0.02345 | 0.001 | -58.256
-13.5 | -1.339 | 0.02195 | 0.001 | -61.018
-13 | -1.307 | 0.02045 | 0 | -63.926
-12.5 | -1.272 | 0.01918 | -0.001 | -66.337
-12 | -1.235 | 0.01812 | -0.001 | -68.15
-11.5 | -1.195 | 0.01705 | -0.002 | -70.059
-11 | -1.153 | 0.01601 | -0.003 | -72.01
-10.5 | -1.108 | 0.01512 | -0.003 | -73.299
-10 | -1.063 | 0.0142 | -0.004 | -74.823
-9.5 | -1.015 | 0.01337 | -0.005 | -75.932
-9 | -0.966 | 0.01254 | -0.005 | -77.03
-8.5 | -0.915 | 0.01183 | -0.006 | -77.387
-8 | -0.863 | 0.01116 | -0.007 | -77.358
-7.5 | -0.812 | 0.00981 | -0.008 | -82.729
-7 | -0.757 | 0.0093 | -0.008 | -81.424
-6.5 | -0.702 | 0.00846 | -0.009 | -82.969
-6 | -0.648 | 0.00788 | -0.01 | -82.248
-5.5 | -0.587 | 0.00715 | -0.011 | -82.055
-5 | -0.526 | 0.00674 | -0.011 | -77.953
-4.5 | -0.464 | 0.00642 | -0.012 | -72.324
-4 | -0.402 | 0.00604 | -0.013 | -66.489
-3.5 | -0.34 | 0.00586 | -0.014 | -57.967
-3 | -0.277 | 0.00574 | -0.014 | -48.298
-2.5 | -0.214 | 0.00569 | -0.015 | -37.702
-2 | -0.152 | 0.0056 | -0.016 | -27.088
-1.5 | -0.089 | 0.00563 | -0.016 | -15.812
-1 | -0.026 | 0.00558 | -0.017 | -4.722
-0.5 | 0.037 | 0.00562 | -0.018 | 6.512
0 | 0.1 | 0.00564 | -0.019 | 17.64
0.5 | 0.162 | 0.00559 | -0.019 | 29.039
1 | 0.225 | 0.00567 | -0.02 | 39.741
1.5 | 0.288 | 0.00569 | -0.021 | 50.652
2 | 0.35 | 0.00574 | -0.022 | 60.963
2.5 | 0.412 | 0.00582 | -0.022 | 70.841
3 | 0.475 | 0.00594 | -0.023 | 79.98
3.5 | 0.537 | 0.00607 | -0.024 | 88.424
4 | 0.599 | 0.00628 | -0.024 | 95.4
4.5 | 0.661 | 0.00649 | -0.025 | 101.887
5 | 0.723 | 0.00705 | -0.026 | 102.528
5.5 | 0.784 | 0.00743 | -0.027 | 105.454
6 | 0.839 | 0.00766 | -0.027 | 109.592
6.5 | 0.891 | 0.00904 | -0.028 | 98.566
7 | 0.946 | 0.00991 | -0.028 | 95.473
7.5 | 1 | 0.0106 | -0.029 | 94.342
8 | 1.053 | 0.01123 | -0.029 | 93.7
8.5 | 1.104 | 0.01187 | -0.03 | 92.983
9 | 1.152 | 0.01337 | -0.03 | 86.194
9.5 | 1.2 | 0.01431 | -0.031 | 83.851
10 | 1.247 | 0.0151 | -0.032 | 82.564
10.5 | 1.292 | 0.01593 | -0.032 | 81.069
11 | 1.335 | 0.01683 | -0.033 | 79.294
11.5 | 1.374 | 0.01784 | -0.033 | 77.024
12 | 1.41 | 0.01889 | -0.034 | 74.643
12.5 | 1.443 | 0.02001 | -0.034 | 72.111
13 | 1.473 | 0.02135 | -0.035 | 68.992
13.5 | 1.5 | 0.02277 | -0.035 | 65.868
14 | 1.523 | 0.02441 | -0.036 | 62.41
14.5 | 1.544 | 0.026 | -0.036 | 59.379
15 | 1.561 | 0.02778 | -0.037 | 56.197
15.5 | 1.574 | 0.02974 | -0.037 | 52.935
16 | 1.585 | 0.03158 | -0.037 | 50.197
16.5 | 1.592 | 0.03384 | -0.038 | 47.042
17 | 1.595 | 0.03629 | -0.038 | 43.955
17.5 | 1.593 | 0.03848 | -0.039 | 41.408
18 | 1.586 | 0.04155 | -0.039 | 38.175
18.5 | 1.577 | 0.04435 | -0.039 | 35.554
19 | 1.563 | 0.04822 | -0.04 | 32.415
19.5 | 1.548 | 0.0513 | -0.04 | 30.173
20 | 1.527 | 0.05637 | -0.04 | 27.088

## 82. Re 6M Mach 0.00 (2)
BIGFOIL.COM POLAR EXPORT
NACA63-120 a=0.8
NACA63-120 a=0.8 |  |  |  | Cl Max: | 1.5572 | at alpha= | 20 | deg
XFOIL ncrit=9 |  |  |  | L/D Max: | 117.099 | at alpha= | 5 | deg
Re: | 6000000 |  |  | Cd Min: | 0.06221 | at alpha= | 20 | deg
Mach: | 0 |  |  | Cl=0 at alpha= | -0.78125 | deg
|  |  |  | @ Cl=0.1, Cd= | 0.0047323
|  |  |  | @ Cl=0.4, Cd= | 0.0049312
|  |  |  | @ Cl=0.6, Cd= | 0.0053597
alpha (deg) | Cl | Cd | Cm | Cl/Cd
-20 | -1.4829 | 0.05495 | -0.0358 | -26.9864
-19.5 | -1.4732 | 0.05067 | -0.0365 | -29.0744
-19 | -1.4615 | 0.04666 | -0.037 | -31.3223
-17 | -1.3955 | 0.03245 | -0.0391 | -43.0046
-16.5 | -1.3745 | 0.02994 | -0.0388 | -45.9085
-16 | -1.3555 | 0.02754 | -0.0376 | -49.2193
-15.5 | -1.3366 | 0.02522 | -0.0362 | -52.9976
-15 | -1.32 | 0.02283 | -0.0345 | -57.8187
-14.5 | -1.2982 | 0.02086 | -0.0328 | -62.2339
-14 | -1.274 | 0.01913 | -0.031 | -66.597
-13.5 | -1.2472 | 0.01761 | -0.0292 | -70.8234
-13 | -1.2228 | 0.01609 | -0.0268 | -75.9975
-12.5 | -1.1974 | 0.01473 | -0.0243 | -81.2899
-12 | -1.1704 | 0.01363 | -0.0215 | -85.8694
-11.5 | -1.1478 | 0.01269 | -0.0175 | -90.4492
-11 | -1.1239 | 0.01202 | -0.0128 | -93.5025
-10.5 | -1.0805 | 0.01152 | -0.0114 | -93.7934
-10 | -1.0353 | 0.01098 | -0.0102 | -94.2896
-9.5 | -0.9869 | 0.01049 | -0.0095 | -94.0801
-9 | -0.937 | 0.01001 | -0.0091 | -93.6064
-8.5 | -0.8869 | 0.00946 | -0.0087 | -93.7526
-8 | -0.8354 | 0.00893 | -0.0084 | -93.5498
-7.5 | -0.782 | 0.00846 | -0.0085 | -92.435
-7 | -0.7271 | 0.00807 | -0.0088 | -90.0991
-6.5 | -0.6719 | 0.00763 | -0.0091 | -88.0603
-6 | -0.6163 | 0.0072 | -0.0095 | -85.5972
-5.5 | -0.5603 | 0.00673 | -0.01 | -83.2541
-5 | -0.504 | 0.00626 | -0.0105 | -80.5112
-4.5 | -0.4478 | 0.00567 | -0.0111 | -78.9771
-4 | -0.3905 | 0.00521 | -0.0118 | -74.952
-3.5 | -0.3303 | 0.00506 | -0.0128 | -65.2767
-3 | -0.2699 | 0.00497 | -0.0138 | -54.3058
-2.5 | -0.2093 | 0.00489 | -0.0148 | -42.8016
-2 | -0.1486 | 0.00481 | -0.0159 | -30.894
-1.5 | -0.0878 | 0.00476 | -0.0169 | -18.4454
-1 | -0.0266 | 0.00473 | -0.018 | -5.6237
-0.5 | 0.0342 | 0.00474 | -0.0191 | 7.2152
0 | 0.0954 | 0.00473 | -0.0201 | 20.1691
0.5 | 0.1562 | 0.00476 | -0.0212 | 32.8151
1 | 0.2173 | 0.00477 | -0.0223 | 45.5556
1.5 | 0.278 | 0.00482 | -0.0233 | 57.6763
2 | 0.339 | 0.00486 | -0.0244 | 69.7531
2.5 | 0.3994 | 0.00493 | -0.0254 | 81.0142
3 | 0.4595 | 0.00505 | -0.0263 | 90.9901
3.5 | 0.5195 | 0.00516 | -0.0272 | 100.6783
4 | 0.5792 | 0.0053 | -0.0281 | 109.283
4.5 | 0.6384 | 0.00547 | -0.029 | 116.7093
5 | 0.6944 | 0.00593 | -0.0294 | 117.0995
5.5 | 0.747 | 0.00664 | -0.0294 | 112.5
6 | 0.8001 | 0.00721 | -0.0294 | 110.9709
6.5 | 0.8527 | 0.00777 | -0.0292 | 109.7426
7 | 0.9041 | 0.00832 | -0.0289 | 108.6659
7.5 | 0.9549 | 0.00885 | -0.0285 | 107.8983
8 | 1.0048 | 0.00936 | -0.028 | 107.3504
8.5 | 1.0525 | 0.00991 | -0.027 | 106.2059
9 | 1.0967 | 0.01052 | -0.0256 | 104.249
9.5 | 1.1358 | 0.01121 | -0.0233 | 101.3202
10 | 1.1623 | 0.01184 | -0.0187 | 98.1672
10.5 | 1.1845 | 0.01269 | -0.014 | 93.3412
11 | 1.2107 | 0.01369 | -0.0104 | 88.4368
11.5 | 1.2389 | 0.01476 | -0.0075 | 83.9363
12 | 1.2663 | 0.016 | -0.0048 | 79.1437
12.5 | 1.2933 | 0.01737 | -0.0024 | 74.456
13 | 1.3174 | 0.019 | 0 | 69.3368
13.5 | 1.3442 | 0.02059 | 0.0019 | 65.2841
14 | 1.3674 | 0.02248 | 0.0039 | 60.8274
14.5 | 1.3867 | 0.02472 | 0.0058 | 56.0963
15 | 1.4079 | 0.02692 | 0.0074 | 52.2994
15.5 | 1.4286 | 0.02931 | 0.0087 | 48.741
16 | 1.4451 | 0.03208 | 0.01 | 45.0468
16.5 | 1.4665 | 0.03483 | 0.0101 | 42.1045
17 | 1.4851 | 0.03787 | 0.0106 | 39.2157
17.5 | 1.5018 | 0.04118 | 0.0109 | 36.4692
18 | 1.5155 | 0.04487 | 0.0111 | 33.7754
18.5 | 1.5276 | 0.04884 | 0.011 | 31.2776
19 | 1.5361 | 0.05328 | 0.0106 | 28.8307
19.5 | 1.5479 | 0.05757 | 0.01 | 26.8873
20 | 1.5572 | 0.06221 | 0.0091 | 25.0313

## 83. Re 6M Mach 0.10 (1)
BIGFOIL.COM POLAR EXPORT
NACA63-120 a=0.8
NACA63-120 a=0.8 |  |  |  | Cl Max: | 1.578 | at alpha= | 16.5 | deg
JavaFoil+Calcfoil stall+Eppler ext transition |  |  |  | L/D Max: | 108.932 | at alpha= | 6 | deg
Re: | 6000000 |  |  | Cd Min: | 0.0056 | at alpha= | -1 | deg
Mach: | 0.1 |  |  | Cl=0 at alpha= | -0.79365 | deg
|  |  |  | @ Cl=0.1, Cd= | 0.00565
|  |  |  | @ Cl=0.4, Cd= | 0.0058019
|  |  |  | @ Cl=0.6, Cd= | 0.0062539
alpha (deg) | Cl | Cd | Cm | Cl/Cd
-20 | -1.4 | 0.05867 | 0.008 | -23.871
-19.5 | -1.415 | 0.05447 | 0.008 | -25.982
-19 | -1.428 | 0.05013 | 0.007 | -28.48
-18.5 | -1.437 | 0.04644 | 0.007 | -30.932
-18 | -1.442 | 0.04322 | 0.006 | -33.365
-17.5 | -1.445 | 0.03986 | 0.005 | -36.253
-17 | -1.444 | 0.03714 | 0.005 | -38.875
-16.5 | -1.44 | 0.03426 | 0.004 | -42.036
-16 | -1.432 | 0.03179 | 0.004 | -45.047
-15.5 | -1.421 | 0.02954 | 0.003 | -48.1
-15 | -1.405 | 0.02754 | 0.003 | -51.034
-14.5 | -1.387 | 0.02563 | 0.002 | -54.104
-14 | -1.364 | 0.02405 | 0.001 | -56.707
-13.5 | -1.338 | 0.02236 | 0.001 | -59.849
-13 | -1.307 | 0.0208 | 0 | -62.837
-12.5 | -1.273 | 0.0195 | -0.001 | -65.296
-12 | -1.236 | 0.01841 | -0.001 | -67.166
-11.5 | -1.197 | 0.0173 | -0.002 | -69.171
-11 | -1.155 | 0.01629 | -0.003 | -70.927
-10.5 | -1.111 | 0.01534 | -0.003 | -72.467
-10 | -1.066 | 0.01442 | -0.004 | -73.928
-9.5 | -1.018 | 0.01354 | -0.005 | -75.205
-9 | -0.969 | 0.01277 | -0.005 | -75.922
-8.5 | -0.919 | 0.01196 | -0.006 | -76.82
-8 | -0.866 | 0.0113 | -0.007 | -76.669
-7.5 | -0.815 | 0.00993 | -0.008 | -82.046
-7 | -0.76 | 0.00938 | -0.008 | -80.981
-6.5 | -0.705 | 0.00817 | -0.009 | -86.262
-6 | -0.651 | 0.00797 | -0.01 | -81.666
-5.5 | -0.59 | 0.00717 | -0.011 | -82.302
-5 | -0.528 | 0.00681 | -0.011 | -77.613
-4.5 | -0.466 | 0.00647 | -0.012 | -72.043
-4 | -0.404 | 0.00604 | -0.013 | -66.848
-3.5 | -0.341 | 0.0059 | -0.014 | -57.796
-3 | -0.278 | 0.00579 | -0.014 | -48.091
-2.5 | -0.215 | 0.00574 | -0.015 | -37.575
-2 | -0.153 | 0.00563 | -0.016 | -27.07
-1.5 | -0.089 | 0.00563 | -0.017 | -15.902
-1 | -0.026 | 0.0056 | -0.017 | -4.726
-0.5 | 0.037 | 0.00566 | -0.018 | 6.492
0 | 0.1 | 0.00565 | -0.019 | 17.715
0.5 | 0.163 | 0.00565 | -0.019 | 28.88
1 | 0.226 | 0.0057 | -0.02 | 39.711
1.5 | 0.29 | 0.00568 | -0.021 | 50.991
2 | 0.352 | 0.00574 | -0.022 | 61.265
2.5 | 0.414 | 0.00582 | -0.022 | 71.18
3 | 0.477 | 0.00594 | -0.023 | 80.359
3.5 | 0.54 | 0.00607 | -0.024 | 88.976
4 | 0.602 | 0.00626 | -0.025 | 96.132
4.5 | 0.664 | 0.00656 | -0.025 | 101.318
5 | 0.726 | 0.00712 | -0.026 | 101.999
5.5 | 0.787 | 0.00753 | -0.027 | 104.545
6 | 0.842 | 0.00773 | -0.027 | 108.932
6.5 | 0.895 | 0.00914 | -0.028 | 97.912
7 | 0.949 | 0.01008 | -0.028 | 94.123
7.5 | 1.004 | 0.0107 | -0.029 | 93.769
8 | 1.057 | 0.01134 | -0.029 | 93.178
8.5 | 1.108 | 0.01199 | -0.03 | 92.456
9 | 1.156 | 0.01354 | -0.031 | 85.394
9.5 | 1.204 | 0.01448 | -0.031 | 83.136
10 | 1.251 | 0.01529 | -0.032 | 81.782
10.5 | 1.295 | 0.01615 | -0.032 | 80.216
11 | 1.338 | 0.01708 | -0.033 | 78.356
11.5 | 1.376 | 0.01811 | -0.033 | 75.999
12 | 1.412 | 0.01919 | -0.034 | 73.559
12.5 | 1.444 | 0.02044 | -0.034 | 70.632
13 | 1.473 | 0.02182 | -0.035 | 67.507
13.5 | 1.498 | 0.02334 | -0.035 | 64.203
14 | 1.52 | 0.02489 | -0.036 | 61.082
14.5 | 1.539 | 0.02656 | -0.036 | 57.963
15 | 1.554 | 0.02837 | -0.037 | 54.779
15.5 | 1.566 | 0.03039 | -0.037 | 51.524
16 | 1.573 | 0.03255 | -0.038 | 48.346
16.5 | 1.578 | 0.03469 | -0.038 | 45.48
17 | 1.578 | 0.03727 | -0.038 | 42.346
17.5 | 1.573 | 0.03959 | -0.039 | 39.744
18 | 1.562 | 0.0428 | -0.039 | 36.506
18.5 | 1.548 | 0.04615 | -0.039 | 33.55
19 | 1.531 | 0.04986 | -0.04 | 30.705
19.5 | 1.51 | 0.05408 | -0.04 | 27.923
20 | 1.486 | 0.05869 | -0.04 | 25.322

## 84. Re 6M Mach 0.10 (2)
BIGFOIL.COM POLAR EXPORT
NACA63-120 a=0.8
NACA63-120 a=0.8 |  |  |  | Cl Max: | 1.5484 | at alpha= | 20 | deg
XFOIL ncrit=9 |  |  |  | L/D Max: | 117.496 | at alpha= | 5 | deg
Re: | 6000000 |  |  | Cd Min: | 0.06531 | at alpha= | 20 | deg
Mach: | 0.1 |  |  | Cl=0 at alpha= | -0.78105 | deg
|  |  |  | @ Cl=0.1, Cd= | 0.0047419
|  |  |  | @ Cl=0.4, Cd= | 0.0049376
|  |  |  | @ Cl=0.6, Cd= | 0.0053609
alpha (deg) | Cl | Cd | Cm | Cl/Cd
-20 | -1.4731 | 0.05789 | -0.0367 | -25.4465
-19.5 | -1.465 | 0.05328 | -0.0376 | -27.4962
-19 | -1.4548 | 0.04902 | -0.0382 | -29.6777
-18.5 | -1.4413 | 0.04517 | -0.0386 | -31.9083
-18 | -1.4285 | 0.04138 | -0.0388 | -34.5215
-17 | -1.3928 | 0.03401 | -0.0405 | -40.9527
-16.5 | -1.3711 | 0.03129 | -0.0404 | -43.8191
-16 | -1.3529 | 0.0287 | -0.0393 | -47.1394
-15.5 | -1.3328 | 0.02636 | -0.038 | -50.5615
-15 | -1.3153 | 0.02394 | -0.0364 | -54.9415
-14.5 | -1.2951 | 0.02179 | -0.0346 | -59.4355
-14 | -1.2722 | 0.01988 | -0.0328 | -63.994
-13.5 | -1.2455 | 0.01829 | -0.031 | -68.0973
-13 | -1.2202 | 0.01672 | -0.0288 | -72.9785
-12.5 | -1.1951 | 0.01525 | -0.0263 | -78.3672
-12 | -1.1681 | 0.01403 | -0.0236 | -83.2573
-11.5 | -1.1418 | 0.01303 | -0.0203 | -87.6285
-11 | -1.1256 | 0.01219 | -0.0145 | -92.338
-10.5 | -1.0846 | 0.01165 | -0.0126 | -93.0987
-10 | -1.0399 | 0.0111 | -0.0112 | -93.6847
-9.5 | -0.9916 | 0.01061 | -0.0104 | -93.459
-9 | -0.9419 | 0.01012 | -0.0097 | -93.0731
-8.5 | -0.8915 | 0.00958 | -0.0092 | -93.0585
-8 | -0.8402 | 0.00902 | -0.0089 | -93.1486
-7.5 | -0.7867 | 0.00853 | -0.0089 | -92.2274
-7 | -0.7318 | 0.00812 | -0.009 | -90.1232
-6.5 | -0.6762 | 0.00768 | -0.0093 | -88.0469
-6 | -0.6204 | 0.00723 | -0.0097 | -85.8091
-5.5 | -0.5638 | 0.00678 | -0.0101 | -83.1563
-5 | -0.5073 | 0.00629 | -0.0106 | -80.6518
-4.5 | -0.4509 | 0.00569 | -0.0112 | -79.2443
-4 | -0.3932 | 0.00523 | -0.0119 | -75.1816
-3.5 | -0.3326 | 0.00508 | -0.0129 | -65.4724
-3 | -0.2718 | 0.00499 | -0.0139 | -54.4689
-2.5 | -0.2107 | 0.00489 | -0.0149 | -43.0879
-2 | -0.1496 | 0.00482 | -0.0159 | -31.0373
-1.5 | -0.0884 | 0.00476 | -0.017 | -18.5714
-1 | -0.0268 | 0.00475 | -0.0181 | -5.6421
-0.5 | 0.0344 | 0.00475 | -0.0192 | 7.2421
0 | 0.0961 | 0.00474 | -0.0203 | 20.2743
0.5 | 0.1572 | 0.00477 | -0.0213 | 32.956
1 | 0.2187 | 0.00478 | -0.0224 | 45.7531
1.5 | 0.2798 | 0.00483 | -0.0234 | 57.9296
2 | 0.3413 | 0.00487 | -0.0245 | 70.0821
2.5 | 0.4021 | 0.00494 | -0.0255 | 81.3968
3 | 0.4626 | 0.00506 | -0.0264 | 91.4229
3.5 | 0.523 | 0.00517 | -0.0274 | 101.1605
4 | 0.5831 | 0.00531 | -0.0283 | 109.8117
4.5 | 0.6428 | 0.00549 | -0.0291 | 117.0856
5 | 0.6991 | 0.00595 | -0.0295 | 117.4958
5.5 | 0.7518 | 0.00668 | -0.0294 | 112.5449
6 | 0.8052 | 0.00725 | -0.0293 | 111.0621
6.5 | 0.8577 | 0.00784 | -0.0291 | 109.4005
7 | 0.9094 | 0.00839 | -0.0287 | 108.3909
7.5 | 0.9601 | 0.00893 | -0.0282 | 107.514
8 | 1.01 | 0.00944 | -0.0275 | 106.9915
8.5 | 1.0576 | 0.01 | -0.0265 | 105.76
9 | 1.1006 | 0.01065 | -0.0247 | 103.3427
9.5 | 1.138 | 0.01136 | -0.0221 | 100.1761
10 | 1.1585 | 0.01205 | -0.0164 | 96.1411
10.5 | 1.1827 | 0.01298 | -0.0121 | 91.1171
11 | 1.2096 | 0.01405 | -0.0087 | 86.0925
11.5 | 1.2373 | 0.01522 | -0.0058 | 81.2943
12 | 1.265 | 0.01652 | -0.0032 | 76.5738
12.5 | 1.2918 | 0.01799 | -0.0008 | 71.8066
13 | 1.3155 | 0.01973 | 0.0016 | 66.6751
13.5 | 1.3418 | 0.02143 | 0.0036 | 62.6132
14 | 1.3647 | 0.02343 | 0.0055 | 58.2458
14.5 | 1.3836 | 0.02578 | 0.0074 | 53.6695
15 | 1.4054 | 0.02807 | 0.0089 | 50.0677
15.5 | 1.425 | 0.03065 | 0.0102 | 46.4927
16 | 1.4399 | 0.03369 | 0.0115 | 42.7397
16.5 | 1.4621 | 0.03652 | 0.0114 | 40.0356
17 | 1.4805 | 0.03971 | 0.0119 | 37.2828
17.5 | 1.4961 | 0.04323 | 0.0121 | 34.6079
18 | 1.5082 | 0.04721 | 0.0122 | 31.9466
18.5 | 1.519 | 0.05143 | 0.012 | 29.5353
19 | 1.5286 | 0.05594 | 0.0116 | 27.3257
19.5 | 1.54 | 0.0604 | 0.0108 | 25.4967
20 | 1.5484 | 0.06531 | 0.0098 | 23.7085

## 85. Re 6M Mach 0.25 (1)
BIGFOIL.COM POLAR EXPORT
NACA63-120 a=0.8
NACA63-120 a=0.8 |  |  |  | Cl Max: | 1.494 | at alpha= | 14.5 | deg
JavaFoil+Calcfoil stall+Eppler ext transition |  |  |  | L/D Max: | 106.128 | at alpha= | 5.5 | deg
Re: | 6000000 |  |  | Cd Min: | 0.00566 | at alpha= | -1 | deg
Mach: | 0.25 |  |  | Cl=0 at alpha= | -0.79231 | deg
|  |  |  | @ Cl=0.1, Cd= | 0.0056986
|  |  |  | @ Cl=0.4, Cd= | 0.005844
|  |  |  | @ Cl=0.6, Cd= | 0.0063547
alpha (deg) | Cl | Cd | Cm | Cl/Cd
-20 | -1.077 | 0.08777 | 0.008 | -12.275
-19.5 | -1.132 | 0.07597 | 0.007 | -14.898
-19 | -1.181 | 0.06651 | 0.007 | -17.754
-18.5 | -1.222 | 0.06023 | 0.007 | -20.283
-18 | -1.26 | 0.05338 | 0.006 | -23.596
-17.5 | -1.29 | 0.04881 | 0.005 | -26.421
-17 | -1.314 | 0.04472 | 0.005 | -29.382
-16.5 | -1.333 | 0.04092 | 0.004 | -32.577
-16 | -1.346 | 0.03754 | 0.004 | -35.853
-15.5 | -1.353 | 0.03431 | 0.003 | -39.433
-15 | -1.354 | 0.03165 | 0.003 | -42.776
-14.5 | -1.349 | 0.02937 | 0.002 | -45.936
-14 | -1.339 | 0.02707 | 0.001 | -49.473
-13.5 | -1.324 | 0.02492 | 0.001 | -53.121
-13 | -1.3 | 0.02323 | 0 | -55.968
-12.5 | -1.273 | 0.02163 | -0.001 | -58.822
-12 | -1.241 | 0.02021 | -0.001 | -61.41
-11.5 | -1.206 | 0.01881 | -0.002 | -64.121
-11 | -1.167 | 0.01766 | -0.003 | -66.106
-10.5 | -1.126 | 0.01659 | -0.003 | -67.863
-10 | -1.082 | 0.01557 | -0.004 | -69.45
-9.5 | -1.035 | 0.01463 | -0.005 | -70.733
-9 | -0.986 | 0.01372 | -0.006 | -71.879
-8.5 | -0.936 | 0.01279 | -0.006 | -73.166
-8 | -0.883 | 0.01203 | -0.007 | -73.383
-7.5 | -0.831 | 0.01054 | -0.008 | -78.888
-7 | -0.775 | 0.00991 | -0.009 | -78.208
-6.5 | -0.719 | 0.00931 | -0.009 | -77.194
-6 | -0.663 | 0.00821 | -0.01 | -80.73
-5.5 | -0.606 | 0.00744 | -0.011 | -81.439
-5 | -0.543 | 0.007 | -0.012 | -77.489
-4.5 | -0.479 | 0.00663 | -0.012 | -72.204
-4 | -0.415 | 0.00614 | -0.013 | -67.592
-3.5 | -0.351 | 0.00598 | -0.014 | -58.638
-3 | -0.286 | 0.00585 | -0.015 | -48.867
-2.5 | -0.221 | 0.00578 | -0.015 | -38.297
-2 | -0.157 | 0.00571 | -0.016 | -27.46
-1.5 | -0.092 | 0.00567 | -0.017 | -16.223
-1 | -0.027 | 0.00566 | -0.018 | -4.81
-0.5 | 0.038 | 0.00567 | -0.019 | 6.658
0 | 0.103 | 0.0057 | -0.019 | 18.044
0.5 | 0.168 | 0.0057 | -0.02 | 29.405
1 | 0.233 | 0.00575 | -0.021 | 40.451
1.5 | 0.298 | 0.0058 | -0.022 | 51.275
2 | 0.361 | 0.00579 | -0.022 | 62.35
2.5 | 0.426 | 0.00588 | -0.023 | 72.37
3 | 0.49 | 0.006 | -0.024 | 81.643
3.5 | 0.555 | 0.0062 | -0.024 | 89.404
4 | 0.619 | 0.00642 | -0.025 | 96.388
4.5 | 0.682 | 0.00678 | -0.026 | 100.649
5 | 0.746 | 0.00739 | -0.027 | 100.925
5.5 | 0.803 | 0.00757 | -0.027 | 106.128
6 | 0.86 | 0.00849 | -0.028 | 101.311
6.5 | 0.915 | 0.00965 | -0.028 | 94.852
7 | 0.97 | 0.01064 | -0.029 | 91.146
7.5 | 1.025 | 0.01138 | -0.03 | 90.116
8 | 1.079 | 0.01205 | -0.03 | 89.481
8.5 | 1.128 | 0.01367 | -0.031 | 82.51
9 | 1.177 | 0.01465 | -0.031 | 80.357
9.5 | 1.225 | 0.01557 | -0.032 | 78.69
10 | 1.27 | 0.01647 | -0.032 | 77.107
10.5 | 1.313 | 0.01749 | -0.033 | 75.074
11 | 1.352 | 0.01859 | -0.034 | 72.755
11.5 | 1.387 | 0.01981 | -0.034 | 69.982
12 | 1.417 | 0.0211 | -0.035 | 67.155
12.5 | 1.442 | 0.0227 | -0.035 | 63.519
13 | 1.463 | 0.0242 | -0.036 | 60.465
13.5 | 1.479 | 0.02608 | -0.036 | 56.706
14 | 1.489 | 0.028 | -0.037 | 53.202
14.5 | 1.494 | 0.0303 | -0.037 | 49.317
15 | 1.494 | 0.03238 | -0.037 | 46.138
15.5 | 1.488 | 0.03497 | -0.038 | 42.535
16 | 1.475 | 0.03792 | -0.038 | 38.903
16.5 | 1.457 | 0.04115 | -0.039 | 35.398
17 | 1.433 | 0.04485 | -0.039 | 31.938
17.5 | 1.397 | 0.04902 | -0.039 | 28.5
18 | 1.355 | 0.05378 | -0.039 | 25.194
18.5 | 1.307 | 0.05912 | -0.04 | 22.099
19 | 1.251 | 0.06608 | -0.04 | 18.937
19.5 | 1.192 | 0.07301 | -0.04 | 16.332

## 86. Re 6M Mach 0.25 (2)
BIGFOIL.COM POLAR EXPORT
NACA63-120 a=0.8
NACA63-120 a=0.8 |  |  |  | Cl Max: | 1.4962 | at alpha= | 20 | deg
XFOIL ncrit=9 |  |  |  | L/D Max: | 119.653 | at alpha= | 5 | deg
Re: | 6000000 |  |  | Cd Min: | 0.08305 | at alpha= | 20 | deg
Mach: | 0.25 |  |  | Cl=0 at alpha= | -0.77943 | deg
|  |  |  | @ Cl=0.1, Cd= | 0.00481
|  |  |  | @ Cl=0.4, Cd= | 0.0049885
|  |  |  | @ Cl=0.6, Cd= | 0.0053694
alpha (deg) | Cl | Cd | Cm | Cl/Cd
-20 | -1.405 | 0.07604 | -0.0392 | -18.4771
-19.5 | -1.4094 | 0.06912 | -0.0416 | -20.3906
-19 | -1.4094 | 0.06296 | -0.0433 | -22.3856
-17 | -1.3584 | 0.04392 | -0.0479 | -30.929
-16.5 | -1.3427 | 0.0401 | -0.0481 | -33.4838
-16 | -1.3291 | 0.03648 | -0.0473 | -36.4337
-15.5 | -1.3114 | 0.03327 | -0.0465 | -39.4169
-15 | -1.292 | 0.03032 | -0.0453 | -42.6121
-14.5 | -1.2729 | 0.02752 | -0.0439 | -46.2536
-14 | -1.2545 | 0.02488 | -0.0421 | -50.422
-13.5 | -1.2329 | 0.02254 | -0.0401 | -54.6983
-13 | -1.2083 | 0.02048 | -0.0381 | -58.999
-12.5 | -1.1817 | 0.01864 | -0.0358 | -63.3959
-12 | -1.1578 | 0.01677 | -0.0332 | -69.04
-11.5 | -1.1289 | 0.01529 | -0.0306 | -73.8326
-11 | -1.0999 | 0.01395 | -0.0277 | -78.8459
-10.5 | -1.0747 | 0.01273 | -0.0239 | -84.4226
-10 | -1.0548 | 0.01192 | -0.0182 | -88.4899
-9.5 | -1.0142 | 0.01126 | -0.0155 | -90.071
-9 | -0.9665 | 0.01071 | -0.0139 | -90.2428
-8.5 | -0.9164 | 0.01014 | -0.0127 | -90.3748
-8 | -0.8655 | 0.00952 | -0.0117 | -90.9139
-7.5 | -0.813 | 0.00889 | -0.011 | -91.4511
-7 | -0.7566 | 0.00844 | -0.0108 | -89.6445
-6.5 | -0.6995 | 0.00798 | -0.0108 | -87.6566
-6 | -0.6421 | 0.00748 | -0.0109 | -85.8422
-5.5 | -0.5843 | 0.00697 | -0.0111 | -83.8307
-5 | -0.5261 | 0.00642 | -0.0114 | -81.947
-4.5 | -0.468 | 0.0058 | -0.0118 | -80.6897
-4 | -0.4084 | 0.00529 | -0.0124 | -77.2023
-3.5 | -0.3455 | 0.00514 | -0.0134 | -67.2179
-3 | -0.2823 | 0.00504 | -0.0143 | -56.0119
-2.5 | -0.2189 | 0.00494 | -0.0154 | -44.3117
-2 | -0.1556 | 0.00488 | -0.0164 | -31.8852
-1.5 | -0.0919 | 0.00481 | -0.0175 | -19.106
-1 | -0.0281 | 0.00482 | -0.0186 | -5.8299
-0.5 | 0.0356 | 0.00479 | -0.0197 | 7.4322
0 | 0.0994 | 0.00481 | -0.0208 | 20.6653
0.5 | 0.1629 | 0.00481 | -0.0219 | 33.8669
1 | 0.2266 | 0.00486 | -0.023 | 46.6255
1.5 | 0.2902 | 0.00488 | -0.0241 | 59.4672
2 | 0.3537 | 0.00493 | -0.0251 | 71.7444
2.5 | 0.417 | 0.00501 | -0.0262 | 83.2335
3 | 0.4798 | 0.00512 | -0.0271 | 93.7109
3.5 | 0.5426 | 0.00525 | -0.028 | 103.3524
4 | 0.6051 | 0.00538 | -0.0288 | 112.4721
4.5 | 0.667 | 0.00559 | -0.0296 | 119.3202
5 | 0.7251 | 0.00606 | -0.0298 | 119.6535
5.5 | 0.7785 | 0.00687 | -0.0294 | 113.3188
6 | 0.8323 | 0.00753 | -0.0289 | 110.5312
6.5 | 0.886 | 0.00813 | -0.0283 | 108.9791
7 | 0.9382 | 0.00871 | -0.0275 | 107.7153
7.5 | 0.9885 | 0.00932 | -0.0263 | 106.0622
8 | 1.0361 | 0.00993 | -0.0247 | 104.3404
8.5 | 1.0792 | 0.0106 | -0.0223 | 101.8113
9 | 1.1051 | 0.01133 | -0.0169 | 97.5375
9.5 | 1.1219 | 0.01247 | -0.0109 | 89.9679
10 | 1.1468 | 0.01368 | -0.0067 | 83.8304
11 | 1.2028 | 0.01646 | -0.0004 | 73.0741
11.5 | 1.2299 | 0.0181 | 0.0024 | 67.9503
12 | 1.2566 | 0.0199 | 0.0049 | 63.1457
12.5 | 1.2796 | 0.02201 | 0.0075 | 58.1372
13 | 1.3056 | 0.02407 | 0.0095 | 54.2418
13.5 | 1.3275 | 0.02649 | 0.0116 | 50.1133
14 | 1.3461 | 0.02932 | 0.0134 | 45.9106
14.5 | 1.3678 | 0.03208 | 0.0149 | 42.6372
15 | 1.3864 | 0.03523 | 0.0161 | 39.3528
15.5 | 1.4019 | 0.03876 | 0.0172 | 36.1687
16 | 1.4196 | 0.04226 | 0.0179 | 33.592
16.5 | 1.4345 | 0.04593 | 0.0187 | 31.2323
18 | 1.4743 | 0.05967 | 0.017 | 24.7076
18.5 | 1.4843 | 0.06472 | 0.0163 | 22.9342
19 | 1.4918 | 0.07025 | 0.0151 | 21.2356
19.5 | 1.4954 | 0.07637 | 0.0134 | 19.581
20 | 1.4962 | 0.08305 | 0.0113 | 18.0157

## 87. Re 6M Mach 0.50 (1)
BIGFOIL.COM POLAR EXPORT
NACA63-120 a=0.8
NACA63-120 a=0.8 |  |  |  | Cl Max: | 1.276 | at alpha= | 10 | deg
JavaFoil+Calcfoil stall+Eppler ext transition |  |  |  | L/D Max: | 101.667 | at alpha= | 4 | deg
Re: | 6000000 |  |  | Cd Min: | 0.00593 | at alpha= | 0 | deg
Mach: | 0.5 |  |  | Cl=0 at alpha= | -0.79167 | deg
|  |  |  | @ Cl=0.1, Cd= | 0.0059321
|  |  |  | @ Cl=0.4, Cd= | 0.0062361
|  |  |  | @ Cl=0.6, Cd= | 0.0066972
alpha (deg) | Cl | Cd | Cm | Cl/Cd
-20 | -1.102 | 0.15639 | 0.006 | -7.047
-19.5 | -1.086 | 0.15492 | 0.006 | -7.011
-19 | -1.068 | 0.13735 | 0.006 | -7.776
-18.5 | -1.023 | 0.14323 | 0.005 | -7.143
-18 | -0.987 | 0.14059 | 0.004 | -7.024
-17.5 | -0.972 | 0.1358 | 0.005 | -7.156
-17 | -0.941 | 0.12811 | 0.004 | -7.344
-16.5 | -0.904 | 0.1248 | 0.003 | -7.246
-16 | -0.886 | 0.12073 | 0.003 | -7.337
-15.5 | -0.859 | 0.11131 | 0.003 | -7.714
-15 | -0.815 | 0.11456 | 0.002 | -7.117
-14.5 | -0.802 | 0.10512 | 0.002 | -7.63
-14 | -0.765 | 0.10253 | 0.001 | -7.463
-13.5 | -0.729 | 0.09917 | 0 | -7.346
-13 | -0.704 | 0.09971 | 0 | -7.06
-12.5 | -0.676 | 0.09043 | 0 | -7.472
-12 | -0.732 | 0.03735 | -0.001 | -19.604
-11.5 | -0.696 | 0.03885 | -0.002 | -17.903
-11 | -1.001 | 0.02896 | -0.003 | -34.584
-10.5 | -1.075 | 0.02475 | -0.004 | -43.423
-10 | -1.085 | 0.02252 | -0.004 | -48.175
-9.5 | -1.069 | 0.02058 | -0.005 | -51.954
-9 | -1.039 | 0.01894 | -0.006 | -54.828
-8.5 | -0.998 | 0.01745 | -0.007 | -57.2
-8 | -0.949 | 0.01611 | -0.008 | -58.917
-7.5 | -0.896 | 0.01488 | -0.008 | -60.202
-7 | -0.84 | 0.0128 | -0.009 | -65.647
-6.5 | -0.781 | 0.01189 | -0.01 | -65.653
-6 | -0.719 | 0.01095 | -0.011 | -65.659
-5.5 | -0.657 | 0.00973 | -0.012 | -67.505
-5 | -0.595 | 0.00831 | -0.013 | -71.551
-4.5 | -0.53 | 0.00744 | -0.014 | -71.178
-4 | -0.463 | 0.00701 | -0.015 | -66.037
-3.5 | -0.391 | 0.00645 | -0.016 | -60.703
-3 | -0.319 | 0.00623 | -0.016 | -51.235
-2.5 | -0.247 | 0.00613 | -0.017 | -40.364
-2 | -0.175 | 0.00602 | -0.018 | -29.065
-1.5 | -0.103 | 0.00598 | -0.019 | -17.182
-1 | -0.03 | 0.00597 | -0.02 | -5.096
-0.5 | 0.042 | 0.00594 | -0.021 | 7.107
0 | 0.115 | 0.00593 | -0.022 | 19.362
0.5 | 0.188 | 0.00604 | -0.022 | 31.033
1 | 0.26 | 0.00609 | -0.023 | 42.695
1.5 | 0.333 | 0.00615 | -0.024 | 54.069
2 | 0.403 | 0.00624 | -0.025 | 64.639
2.5 | 0.475 | 0.00638 | -0.026 | 74.541
3 | 0.547 | 0.00655 | -0.027 | 83.537
3.5 | 0.619 | 0.00675 | -0.027 | 91.681
4 | 0.684 | 0.00673 | -0.028 | 101.667
4.5 | 0.749 | 0.00813 | -0.029 | 92.101
5 | 0.815 | 0.00887 | -0.029 | 91.805
5.5 | 0.879 | 0.00967 | -0.03 | 90.95
6 | 0.939 | 0.01126 | -0.031 | 83.384
6.5 | 0.999 | 0.0127 | -0.031 | 78.664
7 | 1.057 | 0.01375 | -0.032 | 76.873
7.5 | 1.113 | 0.01481 | -0.032 | 75.154
8 | 1.16 | 0.01732 | -0.033 | 66.988
8.5 | 1.204 | 0.01882 | -0.034 | 63.967
9 | 1.241 | 0.0204 | -0.034 | 60.814
9.5 | 1.267 | 0.02208 | -0.035 | 57.375
10 | 1.276 | 0.02419 | -0.035 | 52.777
10.5 | 1.26 | 0.0268 | -0.036 | 47.016
11 | 1.185 | 0.03045 | -0.036 | 38.914
11.5 | 0.807 | 0.03759 | -0.036 | 21.47
12 | 0.842 | 0.03653 | -0.037 | 23.044
12.5 | 0.864 | 0.04325 | -0.037 | 19.982
13 | 0.881 | 0.05358 | -0.037 | 16.441
13.5 | 0.818 | 0.09852 | -0.023 | 8.307
14 | 0.927 | 0.06553 | -0.037 | 14.143
14.5 | 0.939 | 0.08066 | -0.036 | 11.637
15 | 0.966 | 0.08064 | -0.036 | 11.977

## 88. Re 6M Mach 0.50 (2)
BIGFOIL.COM POLAR EXPORT
NACA63-120 a=0.8
NACA63-120 a=0.8 |  |  |  | Cl Max: | 1.2802 | at alpha= | 15 | deg
XFOIL ncrit=9 |  |  |  | L/D Max: | 126.781 | at alpha= | 4.5 | deg
Re: | 6000000 |  |  | Cd Min: | 0.15791 | at alpha= | 19 | deg
Mach: | 0.5 |  |  | Cl=0 at alpha= | -0.77058 | deg
|  |  |  | @ Cl=0.1, Cd= | 0.0050658
|  |  |  | @ Cl=0.4, Cd= | 0.0052427
|  |  |  | @ Cl=0.6, Cd= | 0.0055773
alpha (deg) | Cl | Cd | Cm | Cl/Cd
-19 | -0.9754 | 0.15706 | -0.0067 | -6.2104
-18.5 | -0.9949 | 0.14468 | -0.0156 | -6.8766
-18 | -1.0141 | 0.1325 | -0.0242 | -7.6536
-17.5 | -1.0343 | 0.12056 | -0.0325 | -8.5791
-17 | -1.0545 | 0.10897 | -0.0401 | -9.677
-16.5 | -1.0757 | 0.09775 | -0.0471 | -11.0046
-16 | -1.0949 | 0.08729 | -0.053 | -12.5432
-15.5 | -1.1136 | 0.07747 | -0.0579 | -14.3746
-15 | -1.1293 | 0.06851 | -0.0616 | -16.4837
-14.5 | -1.1385 | 0.06067 | -0.0639 | -18.7655
-14 | -1.1403 | 0.05393 | -0.065 | -21.1441
-13.5 | -1.1356 | 0.04803 | -0.0652 | -23.6436
-13 | -1.1229 | 0.0431 | -0.0645 | -26.0534
-12.5 | -1.1067 | 0.03868 | -0.0633 | -28.6117
-12 | -1.0874 | 0.03467 | -0.0616 | -31.3643
-11.5 | -1.0685 | 0.03095 | -0.0595 | -34.5234
-11 | -1.0448 | 0.02772 | -0.0571 | -37.6912
-10.5 | -1.0196 | 0.02481 | -0.0544 | -41.0963
-10 | -0.9952 | 0.02205 | -0.0512 | -45.1338
-9.5 | -0.967 | 0.0196 | -0.048 | -49.3367
-9 | -0.9382 | 0.01734 | -0.0445 | -54.1061
-8.5 | -0.907 | 0.0153 | -0.0409 | -59.281
-8 | -0.8774 | 0.0134 | -0.0369 | -65.4776
-7.5 | -0.8578 | 0.01146 | -0.0315 | -74.8517
-7 | -0.8414 | 0.01024 | -0.0238 | -82.168
-6 | -0.7319 | 0.00872 | -0.0185 | -83.9335
-5.5 | -0.6705 | 0.00802 | -0.0171 | -83.6035
-5 | -0.6083 | 0.00725 | -0.016 | -83.9034
-4.5 | -0.5451 | 0.00638 | -0.0153 | -85.4389
-4 | -0.4781 | 0.00571 | -0.0152 | -83.7303
-3.5 | -0.4045 | 0.00549 | -0.0158 | -73.6794
-3 | -0.3307 | 0.00536 | -0.0167 | -61.6978
-2.5 | -0.2566 | 0.00523 | -0.0176 | -49.0631
-2 | -0.1826 | 0.00515 | -0.0187 | -35.4563
-1.5 | -0.1083 | 0.0051 | -0.0198 | -21.2353
-1 | -0.034 | 0.00507 | -0.021 | -6.7061
-0.5 | 0.0401 | 0.00509 | -0.0222 | 7.8782
0 | 0.1144 | 0.00506 | -0.0234 | 22.6087
0.5 | 0.1883 | 0.00511 | -0.0246 | 36.8493
1 | 0.2627 | 0.00513 | -0.0258 | 51.2086
1.5 | 0.3364 | 0.0052 | -0.0268 | 64.6923
2 | 0.4109 | 0.00525 | -0.0279 | 78.2667
2.5 | 0.4846 | 0.00534 | -0.0289 | 90.7491
3 | 0.5582 | 0.00548 | -0.0297 | 101.8613
3.5 | 0.6312 | 0.00565 | -0.0303 | 111.7168
4 | 0.7041 | 0.00585 | -0.0307 | 120.359
4.5 | 0.7759 | 0.00612 | -0.0308 | 126.781
5 | 0.8403 | 0.00674 | -0.0298 | 124.6736
5.5 | 0.8928 | 0.00777 | -0.0271 | 114.9035
6 | 0.9382 | 0.0088 | -0.0232 | 106.6136
6.5 | 0.9719 | 0.00974 | -0.0172 | 99.7844
7 | 0.9872 | 0.01099 | -0.009 | 89.8271
7.5 | 1.0098 | 0.0127 | -0.0032 | 79.5118
8 | 1.0377 | 0.01453 | 0.0015 | 71.4178
8.5 | 1.056 | 0.01704 | 0.0064 | 61.9718
9 | 1.0675 | 0.02011 | 0.0111 | 53.083
9.5 | 1.0856 | 0.02311 | 0.0149 | 46.9753
10 | 1.108 | 0.02606 | 0.0181 | 42.5173
10.5 | 1.1314 | 0.02921 | 0.0209 | 38.7333
11 | 1.1545 | 0.03258 | 0.0234 | 35.4359
11.5 | 1.178 | 0.03613 | 0.0255 | 32.6045
12 | 1.1982 | 0.04013 | 0.0273 | 29.858
12.5 | 1.2199 | 0.04424 | 0.0288 | 27.5746
13 | 1.2377 | 0.04885 | 0.0299 | 25.3367
13.5 | 1.2546 | 0.05376 | 0.0307 | 23.3371
14 | 1.2682 | 0.05919 | 0.0309 | 21.4259
14.5 | 1.2785 | 0.0652 | 0.0306 | 19.6089
15 | 1.2802 | 0.0723 | 0.0293 | 17.7068
15.5 | 1.2775 | 0.08019 | 0.0271 | 15.9309
16 | 1.2656 | 0.08941 | 0.0236 | 14.155
16.5 | 1.2517 | 0.09934 | 0.0191 | 12.6002
17 | 1.2334 | 0.11017 | 0.0134 | 11.1954
17.5 | 1.213 | 0.12172 | 0.0066 | 9.9655
18 | 1.1936 | 0.13349 | -0.0008 | 8.9415
18.5 | 1.1746 | 0.14554 | -0.0089 | 8.0706
19 | 1.1539 | 0.15791 | -0.0175 | 7.3073

## 89. Re 7M Mach 0.00 (1)
BIGFOIL.COM POLAR EXPORT
NACA63-120 a=0.8
NACA63-120 a=0.8 |  |  |  | Cl Max: | 1.598 | at alpha= | 17 | deg
JavaFoil+Calcfoil stall+Eppler ext transition |  |  |  | L/D Max: | 110.912 | at alpha= | 6 | deg
Re: | 7000000 |  |  | Cd Min: | 0.00552 | at alpha= | -1 | deg
Mach: | 0 |  |  | Cl=0 at alpha= | -0.79365 | deg
|  |  |  | @ Cl=0.1, Cd= | 0.00554
|  |  |  | @ Cl=0.4, Cd= | 0.0057307
|  |  |  | @ Cl=0.6, Cd= | 0.0062976
alpha (deg) | Cl | Cd | Cm | Cl/Cd
-20 | -1.438 | 0.05511 | 0.008 | -26.102
-19.5 | -1.45 | 0.05067 | 0.008 | -28.622
-19 | -1.459 | 0.04677 | 0.007 | -31.185
-18.5 | -1.464 | 0.04347 | 0.007 | -33.676
-18 | -1.466 | 0.04056 | 0.006 | -36.142
-17.5 | -1.465 | 0.03749 | 0.005 | -39.092
-17 | -1.461 | 0.03501 | 0.005 | -41.733
-16.5 | -1.455 | 0.03232 | 0.004 | -45.014
-16 | -1.444 | 0.03022 | 0.004 | -47.776
-15.5 | -1.43 | 0.02811 | 0.003 | -50.875
-15 | -1.413 | 0.02616 | 0.003 | -54.01
-14.5 | -1.392 | 0.02447 | 0.002 | -56.891
-14 | -1.368 | 0.02269 | 0.001 | -60.315
-13.5 | -1.341 | 0.02123 | 0.001 | -63.169
-13 | -1.309 | 0.01986 | 0 | -65.888
-12.5 | -1.274 | 0.01865 | -0.001 | -68.287
-12 | -1.236 | 0.01754 | -0.001 | -70.459
-11.5 | -1.196 | 0.0165 | -0.002 | -72.489
-11 | -1.154 | 0.01557 | -0.003 | -74.115
-10.5 | -1.11 | 0.01462 | -0.003 | -75.923
-10 | -1.064 | 0.01381 | -0.004 | -77.049
-9.5 | -1.017 | 0.01295 | -0.005 | -78.501
-9 | -0.968 | 0.01219 | -0.005 | -79.383
-8.5 | -0.917 | 0.01151 | -0.006 | -79.669
-8 | -0.864 | 0.01085 | -0.007 | -79.642
-7.5 | -0.813 | 0.00959 | -0.008 | -84.819
-7 | -0.758 | 0.00911 | -0.008 | -83.21
-6.5 | -0.708 | 0.00849 | -0.009 | -83.425
-6 | -0.648 | 0.00792 | -0.01 | -81.832
-5.5 | -0.587 | 0.00736 | -0.011 | -79.746
-5 | -0.526 | 0.00676 | -0.011 | -77.795
-4.5 | -0.464 | 0.00649 | -0.012 | -71.508
-4 | -0.402 | 0.00621 | -0.013 | -64.733
-3.5 | -0.34 | 0.00587 | -0.014 | -57.827
-3 | -0.277 | 0.0057 | -0.014 | -48.593
-2.5 | -0.214 | 0.00565 | -0.015 | -37.947
-2 | -0.152 | 0.00558 | -0.016 | -27.202
-1.5 | -0.089 | 0.00555 | -0.016 | -16.049
-1 | -0.026 | 0.00552 | -0.017 | -4.77
-0.5 | 0.037 | 0.00556 | -0.018 | 6.578
0 | 0.1 | 0.00554 | -0.019 | 17.945
0.5 | 0.162 | 0.00558 | -0.019 | 29.105
1 | 0.225 | 0.00562 | -0.02 | 40.086
1.5 | 0.288 | 0.00563 | -0.021 | 51.204
2 | 0.35 | 0.00565 | -0.022 | 61.899
2.5 | 0.412 | 0.00575 | -0.022 | 71.728
3 | 0.475 | 0.00585 | -0.023 | 81.171
3.5 | 0.537 | 0.00608 | -0.024 | 88.329
4 | 0.599 | 0.00629 | -0.024 | 95.238
4.5 | 0.661 | 0.00676 | -0.025 | 97.752
5 | 0.723 | 0.00715 | -0.026 | 101.109
5.5 | 0.784 | 0.00746 | -0.027 | 105.029
6 | 0.838 | 0.00755 | -0.027 | 110.912
6.5 | 0.892 | 0.00912 | -0.028 | 97.818
7 | 0.946 | 0.00986 | -0.028 | 96.003
7.5 | 1.001 | 0.01045 | -0.029 | 95.807
8 | 1.054 | 0.01098 | -0.029 | 95.943
8.5 | 1.103 | 0.01236 | -0.03 | 89.283
9 | 1.153 | 0.01304 | -0.03 | 88.461
9.5 | 1.201 | 0.01392 | -0.031 | 86.307
10 | 1.248 | 0.01468 | -0.032 | 85.063
10.5 | 1.293 | 0.01549 | -0.032 | 83.496
11 | 1.336 | 0.01637 | -0.033 | 81.656
11.5 | 1.376 | 0.01728 | -0.033 | 79.608
12 | 1.412 | 0.01835 | -0.034 | 76.937
12.5 | 1.445 | 0.01946 | -0.034 | 74.25
13 | 1.475 | 0.02074 | -0.035 | 71.096
13.5 | 1.502 | 0.02216 | -0.035 | 67.77
14 | 1.525 | 0.02373 | -0.036 | 64.276
14.5 | 1.546 | 0.02515 | -0.036 | 61.467
15 | 1.563 | 0.02688 | -0.037 | 58.165
15.5 | 1.576 | 0.02896 | -0.037 | 54.429
16 | 1.587 | 0.03076 | -0.038 | 51.603
16.5 | 1.594 | 0.03295 | -0.038 | 48.368
17 | 1.598 | 0.03511 | -0.038 | 45.504
17.5 | 1.595 | 0.03772 | -0.039 | 42.292
18 | 1.589 | 0.0402 | -0.039 | 39.52
18.5 | 1.579 | 0.04328 | -0.039 | 36.473
19 | 1.565 | 0.04663 | -0.04 | 33.57
19.5 | 1.549 | 0.05031 | -0.04 | 30.794
20 | 1.53 | 0.05454 | -0.04 | 28.052

## 90. Re 7M Mach 0.00 (2)
BIGFOIL.COM POLAR EXPORT
NACA63-120 a=0.8
NACA63-120 a=0.8 |  |  |  | Cl Max: | 1.5769 | at alpha= | 20 | deg
XFOIL ncrit=9 |  |  |  | L/D Max: | 117.569 | at alpha= | 4.5 | deg
Re: | 7000000 |  |  | Cd Min: | 0.0599 | at alpha= | 20 | deg
Mach: | 0 |  |  | Cl=0 at alpha= | -0.78186 | deg
|  |  |  | @ Cl=0.1, Cd= | 0.0046292
|  |  |  | @ Cl=0.4, Cd= | 0.0048609
|  |  |  | @ Cl=0.6, Cd= | 0.0052933
alpha (deg) | Cl | Cd | Cm | Cl/Cd
-17.5 | -1.4583 | 0.03442 | -0.0333 | -42.3678
-17 | -1.4105 | 0.03113 | -0.0392 | -45.31
-16.5 | -1.3941 | 0.02852 | -0.038 | -48.8815
-16 | -1.3758 | 0.02613 | -0.0367 | -52.6521
-15.5 | -1.3548 | 0.02399 | -0.0353 | -56.4735
-15 | -1.3335 | 0.02195 | -0.0337 | -60.7517
-14.5 | -1.3133 | 0.01993 | -0.0318 | -65.8956
-14 | -1.2896 | 0.01822 | -0.0298 | -70.7794
-13.5 | -1.2637 | 0.01671 | -0.0278 | -75.6254
-13 | -1.235 | 0.01544 | -0.0258 | -79.987
-12.5 | -1.2101 | 0.01415 | -0.023 | -85.5194
-12 | -1.1865 | 0.01304 | -0.0196 | -90.9893
-11.5 | -1.1672 | 0.01225 | -0.0145 | -95.2816
-11 | -1.1317 | 0.0117 | -0.0117 | -96.7265
-10.5 | -1.0877 | 0.01117 | -0.0104 | -97.3769
-10 | -1.0402 | 0.01071 | -0.0096 | -97.1242
-9 | -0.9398 | 0.00981 | -0.0087 | -95.8002
-8.5 | -0.8889 | 0.0093 | -0.0084 | -95.5806
-8 | -0.8368 | 0.00879 | -0.0082 | -95.1991
-7.5 | -0.7834 | 0.00832 | -0.0083 | -94.1587
-7 | -0.7283 | 0.00792 | -0.0086 | -91.9571
-6.5 | -0.6724 | 0.00755 | -0.009 | -89.0596
-6 | -0.6165 | 0.00713 | -0.0094 | -86.4656
-5.5 | -0.56 | 0.00673 | -0.01 | -83.2095
-5 | -0.5035 | 0.00624 | -0.0105 | -80.6891
-4.5 | -0.4469 | 0.00574 | -0.0111 | -77.8571
-4 | -0.3902 | 0.00517 | -0.0118 | -75.4739
-3.5 | -0.3305 | 0.00497 | -0.0127 | -66.499
-3 | -0.2701 | 0.00486 | -0.0138 | -55.5761
-2.5 | -0.2092 | 0.00479 | -0.0148 | -43.6743
-1.5 | -0.0876 | 0.00465 | -0.0169 | -18.8387
-1 | -0.0267 | 0.00463 | -0.018 | -5.7667
-0.5 | 0.0345 | 0.00461 | -0.0191 | 7.4837
0 | 0.0954 | 0.00463 | -0.0202 | 20.6048
0.5 | 0.1565 | 0.00462 | -0.0212 | 33.8745
1 | 0.2174 | 0.00467 | -0.0223 | 46.5525
1.5 | 0.2785 | 0.00468 | -0.0234 | 59.5085
2 | 0.3391 | 0.00476 | -0.0244 | 71.2395
2.5 | 0.3995 | 0.00486 | -0.0254 | 82.2016
3 | 0.4596 | 0.00497 | -0.0264 | 92.4748
3.5 | 0.5198 | 0.00509 | -0.0273 | 102.1218
4 | 0.5794 | 0.00522 | -0.0282 | 110.9962
4.5 | 0.6384 | 0.00543 | -0.029 | 117.5691
5 | 0.6927 | 0.00604 | -0.0292 | 114.6854
5.5 | 0.746 | 0.00668 | -0.0293 | 111.6766
6 | 0.7998 | 0.00721 | -0.0294 | 110.9293
6.5 | 0.8529 | 0.00772 | -0.0293 | 110.4793
7 | 0.905 | 0.00824 | -0.0291 | 109.8301
7.5 | 0.9569 | 0.00871 | -0.0288 | 109.8622
8 | 1.007 | 0.00921 | -0.0283 | 109.3377
8.5 | 1.0556 | 0.00973 | -0.0275 | 108.4892
9 | 1.0999 | 0.01035 | -0.0261 | 106.2705
9.5 | 1.1412 | 0.01099 | -0.0241 | 103.8399
10 | 1.1731 | 0.01158 | -0.0205 | 101.304
10.5 | 1.195 | 0.01234 | -0.0154 | 96.8395
11 | 1.2231 | 0.01318 | -0.012 | 92.7997
11.5 | 1.2498 | 0.01426 | -0.0087 | 87.6438
12 | 1.2786 | 0.01537 | -0.0061 | 83.188
12.5 | 1.305 | 0.01672 | -0.0035 | 78.0502
13 | 1.3324 | 0.01813 | -0.0012 | 73.4915
13.5 | 1.3579 | 0.01974 | 0.0009 | 68.7893
14 | 1.3802 | 0.02162 | 0.003 | 63.839
14.5 | 1.4033 | 0.02357 | 0.0049 | 59.5375
15 | 1.4253 | 0.02566 | 0.0065 | 55.5456
15.5 | 1.444 | 0.02812 | 0.0081 | 51.3514
16 | 1.4597 | 0.03094 | 0.0095 | 47.1784
16.5 | 1.4789 | 0.03356 | 0.0105 | 44.0673
18.5 | 1.5423 | 0.04729 | 0.0111 | 32.6137
19 | 1.5557 | 0.05118 | 0.0108 | 30.3966
19.5 | 1.5676 | 0.05535 | 0.0103 | 28.3216
20 | 1.5769 | 0.0599 | 0.0096 | 26.3255

## 91. Re 7M Mach 0.10 (1)
BIGFOIL.COM POLAR EXPORT
NACA63-120 a=0.8
NACA63-120 a=0.8 |  |  |  | Cl Max: | 1.581 | at alpha= | 17 | deg
JavaFoil+Calcfoil stall+Eppler ext transition |  |  |  | L/D Max: | 103.775 | at alpha= | 5.5 | deg
Re: | 7000000 |  |  | Cd Min: | 0.00553 | at alpha= | -1.5 | deg
Mach: | 0.1 |  |  | Cl=0 at alpha= | -0.79365 | deg
|  |  |  | @ Cl=0.1, Cd= | 0.00555
|  |  |  | @ Cl=0.4, Cd= | 0.0057774
|  |  |  | @ Cl=0.6, Cd= | 0.0062736
alpha (deg) | Cl | Cd | Cm | Cl/Cd
-20 | -1.402 | 0.05743 | 0.008 | -24.413
-19.5 | -1.418 | 0.0526 | 0.008 | -26.953
-19 | -1.43 | 0.04844 | 0.007 | -29.526
-18.5 | -1.439 | 0.04489 | 0.007 | -32.055
-18 | -1.444 | 0.04181 | 0.006 | -34.551
-17.5 | -1.447 | 0.03857 | 0.005 | -37.528
-17 | -1.446 | 0.03592 | 0.005 | -40.258
-16.5 | -1.442 | 0.03315 | 0.004 | -43.512
-16 | -1.434 | 0.03096 | 0.004 | -46.308
-15.5 | -1.422 | 0.02876 | 0.003 | -49.461
-15 | -1.407 | 0.02673 | 0.003 | -52.654
-14.5 | -1.388 | 0.02497 | 0.002 | -55.594
-14 | -1.366 | 0.02328 | 0.001 | -58.671
-13.5 | -1.34 | 0.02163 | 0.001 | -61.954
-13 | -1.309 | 0.02022 | 0 | -64.75
-12.5 | -1.275 | 0.01897 | -0.001 | -67.201
-12 | -1.238 | 0.01789 | -0.001 | -69.199
-11.5 | -1.199 | 0.01675 | -0.002 | -71.571
-11 | -1.157 | 0.0158 | -0.003 | -73.208
-10.5 | -1.113 | 0.01488 | -0.003 | -74.8
-10 | -1.067 | 0.014 | -0.004 | -76.244
-9.5 | -1.02 | 0.01313 | -0.005 | -77.677
-9 | -0.971 | 0.01241 | -0.005 | -78.248
-8.5 | -0.92 | 0.01165 | -0.006 | -79.007
-8 | -0.868 | 0.01099 | -0.007 | -78.972
-7.5 | -0.816 | 0.00969 | -0.008 | -84.242
-7 | -0.761 | 0.0092 | -0.008 | -82.694
-6.5 | -0.706 | 0.00836 | -0.009 | -84.404
-6 | -0.651 | 0.00796 | -0.01 | -81.731
-5.5 | -0.59 | 0.00737 | -0.011 | -79.989
-5 | -0.528 | 0.00682 | -0.011 | -77.451
-4.5 | -0.466 | 0.00649 | -0.012 | -71.827
-4 | -0.404 | 0.00623 | -0.013 | -64.774
-3.5 | -0.341 | 0.00591 | -0.014 | -57.722
-3 | -0.278 | 0.0057 | -0.014 | -48.828
-2.5 | -0.216 | 0.00565 | -0.015 | -38.132
-2 | -0.153 | 0.00557 | -0.016 | -27.36
-1.5 | -0.089 | 0.00553 | -0.017 | -16.168
-1 | -0.026 | 0.00555 | -0.017 | -4.772
-0.5 | 0.037 | 0.00556 | -0.018 | 6.61
0 | 0.1 | 0.00555 | -0.019 | 18.022
0.5 | 0.163 | 0.00557 | -0.019 | 29.292
1 | 0.226 | 0.00561 | -0.02 | 40.342
1.5 | 0.29 | 0.00566 | -0.021 | 51.161
2 | 0.352 | 0.0057 | -0.022 | 61.652
2.5 | 0.414 | 0.0058 | -0.022 | 71.484
3 | 0.477 | 0.00585 | -0.023 | 81.582
3.5 | 0.54 | 0.00608 | -0.024 | 88.784
4 | 0.602 | 0.00628 | -0.025 | 95.967
4.5 | 0.664 | 0.00679 | -0.025 | 97.884
5 | 0.726 | 0.00716 | -0.026 | 101.451
5.5 | 0.787 | 0.00759 | -0.027 | 103.775
6 | 0.841 | 0.00836 | -0.027 | 100.568
6.5 | 0.895 | 0.00919 | -0.028 | 97.45
7 | 0.95 | 0.00995 | -0.028 | 95.502
7.5 | 1.005 | 0.01054 | -0.029 | 95.347
8 | 1.058 | 0.01113 | -0.029 | 95.075
8.5 | 1.107 | 0.01249 | -0.03 | 88.665
9 | 1.157 | 0.01321 | -0.031 | 87.628
9.5 | 1.205 | 0.01409 | -0.031 | 85.57
10 | 1.252 | 0.01486 | -0.032 | 84.256
10.5 | 1.297 | 0.0157 | -0.032 | 82.616
11 | 1.339 | 0.0166 | -0.033 | 80.668
11.5 | 1.378 | 0.01756 | -0.033 | 78.499
12 | 1.414 | 0.01865 | -0.034 | 75.817
12.5 | 1.446 | 0.01989 | -0.034 | 72.698
13 | 1.475 | 0.02112 | -0.035 | 69.835
13.5 | 1.5 | 0.02259 | -0.035 | 66.421
14 | 1.522 | 0.0242 | -0.036 | 62.897
14.5 | 1.542 | 0.02569 | -0.036 | 60
15 | 1.557 | 0.02747 | -0.037 | 56.659
15.5 | 1.568 | 0.02941 | -0.037 | 53.311
16 | 1.576 | 0.0315 | -0.038 | 50.025
16.5 | 1.58 | 0.03381 | -0.038 | 46.725
17 | 1.581 | 0.03609 | -0.038 | 43.808
17.5 | 1.575 | 0.03878 | -0.039 | 40.604
18 | 1.565 | 0.04143 | -0.039 | 37.771
18.5 | 1.551 | 0.04468 | -0.04 | 34.709
19 | 1.533 | 0.04846 | -0.04 | 31.637
19.5 | 1.512 | 0.05284 | -0.04 | 28.608
20 | 1.489 | 0.05674 | -0.04 | 26.242

## 92. Re 7M Mach 0.10 (2)
BIGFOIL.COM POLAR EXPORT
NACA63-120 a=0.8
NACA63-120 a=0.8 |  |  |  | Cl Max: | 1.5684 | at alpha= | 20 | deg
XFOIL ncrit=9 |  |  |  | L/D Max: | 117.927 | at alpha= | 4.5 | deg
Re: | 7000000 |  |  | Cd Min: | 0.0629 | at alpha= | 20 | deg
Mach: | 0.1 |  |  | Cl=0 at alpha= | -0.78166 | deg
|  |  |  | @ Cl=0.1, Cd= | 0.0046394
|  |  |  | @ Cl=0.4, Cd= | 0.0048664
|  |  |  | @ Cl=0.6, Cd= | 0.0052988
alpha (deg) | Cl | Cd | Cm | Cl/Cd
-20 | -1.494 | 0.05563 | -0.0372 | -26.856
-19.5 | -1.4874 | 0.05102 | -0.0379 | -29.1533
-19 | -1.4776 | 0.0468 | -0.0383 | -31.5726
-18.5 | -1.4654 | 0.04297 | -0.0385 | -34.1029
-18 | -1.4502 | 0.03945 | -0.0385 | -36.7605
-17.5 | -1.4336 | 0.03614 | -0.0384 | -39.668
-17 | -1.4041 | 0.03284 | -0.0409 | -42.7558
-16.5 | -1.3888 | 0.03 | -0.0398 | -46.2933
-16 | -1.3717 | 0.02739 | -0.0385 | -50.0803
-15.5 | -1.3518 | 0.02507 | -0.0372 | -53.921
-15 | -1.3298 | 0.02297 | -0.0357 | -57.8929
-14.5 | -1.3096 | 0.02087 | -0.0338 | -62.7504
-14 | -1.2871 | 0.019 | -0.0318 | -67.7421
-13.5 | -1.2622 | 0.01735 | -0.0297 | -72.7493
-13 | -1.2338 | 0.01598 | -0.0277 | -77.209
-12.5 | -1.2073 | 0.01465 | -0.0251 | -82.4096
-12 | -1.1829 | 0.01343 | -0.022 | -88.0789
-11.5 | -1.1601 | 0.01248 | -0.0178 | -92.9567
-11 | -1.1345 | 0.01188 | -0.0133 | -95.4966
-10.5 | -1.0922 | 0.0113 | -0.0115 | -96.6549
-10 | -1.0449 | 0.01084 | -0.0105 | -96.393
-9.5 | -0.9959 | 0.01036 | -0.0098 | -96.1293
-9 | -0.9452 | 0.0099 | -0.0093 | -95.4747
-8.5 | -0.8939 | 0.0094 | -0.0089 | -95.0957
-8 | -0.8419 | 0.00886 | -0.0087 | -95.0226
-7.5 | -0.7884 | 0.00838 | -0.0086 | -94.0811
-7 | -0.7328 | 0.00798 | -0.0089 | -91.8296
-6.5 | -0.6769 | 0.00759 | -0.0092 | -89.1831
-6 | -0.6205 | 0.00716 | -0.0096 | -86.662
-5.5 | -0.5637 | 0.00677 | -0.0101 | -83.2644
-5 | -0.5069 | 0.00627 | -0.0106 | -80.8453
-4.5 | -0.45 | 0.00576 | -0.0112 | -78.125
-4 | -0.3929 | 0.00518 | -0.0119 | -75.8494
-3.5 | -0.3328 | 0.00498 | -0.0128 | -66.8273
-3 | -0.2719 | 0.00487 | -0.0138 | -55.8316
-2.5 | -0.2107 | 0.0048 | -0.0149 | -43.8958
-2 | -0.1496 | 0.00473 | -0.0159 | -31.6279
-1.5 | -0.0882 | 0.00466 | -0.017 | -18.927
-1 | -0.0269 | 0.00464 | -0.0181 | -5.7974
-0.5 | 0.0347 | 0.00462 | -0.0192 | 7.5108
0 | 0.096 | 0.00464 | -0.0203 | 20.6897
0.5 | 0.1575 | 0.00463 | -0.0214 | 34.0173
1 | 0.2188 | 0.00468 | -0.0224 | 46.7521
1.5 | 0.2803 | 0.00469 | -0.0235 | 59.7655
2 | 0.3413 | 0.00477 | -0.0245 | 71.5514
2.5 | 0.4022 | 0.00487 | -0.0255 | 82.5873
3 | 0.4627 | 0.00498 | -0.0265 | 92.9116
3.5 | 0.5233 | 0.0051 | -0.0274 | 102.6078
4 | 0.5834 | 0.00524 | -0.0283 | 111.3359
4.5 | 0.6427 | 0.00545 | -0.0291 | 117.9266
5 | 0.6974 | 0.00606 | -0.0293 | 115.0825
5.5 | 0.7508 | 0.00672 | -0.0293 | 111.7262
6 | 0.8048 | 0.00726 | -0.0293 | 110.854
6.5 | 0.858 | 0.00778 | -0.0292 | 110.2828
7 | 0.9102 | 0.00831 | -0.0289 | 109.5307
7.5 | 0.9623 | 0.00878 | -0.0286 | 109.6014
8 | 1.0126 | 0.00928 | -0.0279 | 109.1164
8.5 | 1.0604 | 0.00984 | -0.0269 | 107.7642
9 | 1.1039 | 0.01048 | -0.0252 | 105.334
9.5 | 1.1437 | 0.01114 | -0.0229 | 102.6661
10 | 1.1686 | 0.01176 | -0.0179 | 99.3707
10.5 | 1.1926 | 0.01262 | -0.0134 | 94.5008
11 | 1.2215 | 0.01352 | -0.0101 | 90.3476
11.5 | 1.2489 | 0.01466 | -0.007 | 85.191
12 | 1.2775 | 0.01587 | -0.0044 | 80.4978
12.5 | 1.3031 | 0.01734 | -0.0017 | 75.1499
13 | 1.3312 | 0.0188 | 0.0004 | 70.8085
13.5 | 1.3563 | 0.02051 | 0.0026 | 66.1287
14 | 1.3772 | 0.02257 | 0.0048 | 61.0191
14.5 | 1.4004 | 0.02461 | 0.0065 | 56.9037
15 | 1.4214 | 0.02688 | 0.0082 | 52.8795
15.5 | 1.44 | 0.02947 | 0.0097 | 48.8633
16 | 1.4579 | 0.03223 | 0.0109 | 45.2343
16.5 | 1.4766 | 0.03501 | 0.012 | 42.1765
17 | 1.499 | 0.03796 | 0.0117 | 39.4889
17.5 | 1.5138 | 0.04148 | 0.0121 | 36.4947
18 | 1.5249 | 0.04546 | 0.0123 | 33.5438
18.5 | 1.5393 | 0.04928 | 0.0122 | 31.2358
19 | 1.5515 | 0.05342 | 0.0119 | 29.0434
19.5 | 1.5612 | 0.05798 | 0.0113 | 26.9265
20 | 1.5684 | 0.0629 | 0.0104 | 24.9348

## 93. Re 7M Mach 0.25 (1)
BIGFOIL.COM POLAR EXPORT
NACA63-120 a=0.8
NACA63-120 a=0.8 |  |  |  | Cl Max: | 1.496 | at alpha= | 14.5 | deg
JavaFoil+Calcfoil stall+Eppler ext transition |  |  |  | L/D Max: | 106.076 | at alpha= | 5.5 | deg
Re: | 7000000 |  |  | Cd Min: | 0.00558 | at alpha= | -1.5 | deg
Mach: | 0.25 |  |  | Cl=0 at alpha= | -0.79231 | deg
|  |  |  | @ Cl=0.1, Cd= | 0.0056386
|  |  |  | @ Cl=0.4, Cd= | 0.005828
|  |  |  | @ Cl=0.6, Cd= | 0.0063677
alpha (deg) | Cl | Cd | Cm | Cl/Cd
-20 | -1.079 | 0.08603 | 0.008 | -12.542
-19.5 | -1.135 | 0.07293 | 0.007 | -15.565
-19 | -1.184 | 0.06403 | 0.007 | -18.486
-18.5 | -1.224 | 0.05806 | 0.007 | -21.087
-18 | -1.262 | 0.05151 | 0.006 | -24.502
-17.5 | -1.292 | 0.04718 | 0.005 | -27.385
-17 | -1.317 | 0.04326 | 0.005 | -30.435
-16.5 | -1.335 | 0.03985 | 0.004 | -33.496
-16 | -1.348 | 0.03632 | 0.004 | -37.111
-15.5 | -1.355 | 0.03321 | 0.003 | -40.807
-15 | -1.356 | 0.03086 | 0.003 | -43.927
-14.5 | -1.351 | 0.02842 | 0.002 | -47.537
-14 | -1.341 | 0.0262 | 0.001 | -51.175
-13.5 | -1.325 | 0.0243 | 0.001 | -54.528
-13 | -1.302 | 0.02249 | 0 | -57.885
-12.5 | -1.274 | 0.02095 | -0.001 | -60.833
-12 | -1.243 | 0.01965 | -0.001 | -63.226
-11.5 | -1.208 | 0.01831 | -0.002 | -65.964
-11 | -1.169 | 0.01711 | -0.003 | -68.337
-10.5 | -1.127 | 0.01615 | -0.003 | -69.821
-10 | -1.083 | 0.01514 | -0.004 | -71.554
-9.5 | -1.037 | 0.01421 | -0.005 | -72.945
-9 | -0.988 | 0.01334 | -0.006 | -74.065
-8.5 | -0.937 | 0.01244 | -0.006 | -75.367
-8 | -0.885 | 0.0117 | -0.007 | -75.632
-7.5 | -0.83 | 0.01105 | -0.008 | -75.099
-7 | -0.777 | 0.00968 | -0.009 | -80.228
-6.5 | -0.72 | 0.00914 | -0.009 | -78.696
-6 | -0.663 | 0.00822 | -0.01 | -80.692
-5.5 | -0.606 | 0.00772 | -0.011 | -78.42
-5 | -0.543 | 0.00702 | -0.012 | -77.348
-4.5 | -0.479 | 0.00668 | -0.012 | -71.691
-4 | -0.415 | 0.00635 | -0.013 | -65.362
-3.5 | -0.351 | 0.00598 | -0.014 | -58.599
-3 | -0.286 | 0.00577 | -0.015 | -49.557
-2.5 | -0.221 | 0.00574 | -0.015 | -38.59
-2 | -0.157 | 0.00563 | -0.016 | -27.811
-1.5 | -0.092 | 0.00558 | -0.017 | -16.486
-1 | -0.027 | 0.00559 | -0.018 | -4.862
-0.5 | 0.038 | 0.00561 | -0.019 | 6.735
0 | 0.103 | 0.00564 | -0.019 | 18.23
0.5 | 0.168 | 0.00562 | -0.02 | 29.848
1 | 0.233 | 0.00566 | -0.021 | 41.118
1.5 | 0.298 | 0.00571 | -0.022 | 52.142
2 | 0.361 | 0.00578 | -0.022 | 62.472
2.5 | 0.426 | 0.00586 | -0.023 | 72.708
3 | 0.49 | 0.00596 | -0.024 | 82.198
3.5 | 0.555 | 0.00622 | -0.024 | 89.181
4 | 0.619 | 0.00643 | -0.025 | 96.164
4.5 | 0.682 | 0.00699 | -0.026 | 97.574
5 | 0.746 | 0.00743 | -0.027 | 100.419
5.5 | 0.803 | 0.00757 | -0.027 | 106.076
6 | 0.859 | 0.00881 | -0.028 | 97.516
6.5 | 0.915 | 0.00971 | -0.028 | 94.235
7 | 0.971 | 0.01047 | -0.029 | 92.711
7.5 | 1.026 | 0.01114 | -0.03 | 92.169
8 | 1.08 | 0.01179 | -0.03 | 91.605
8.5 | 1.129 | 0.01334 | -0.031 | 84.66
9 | 1.179 | 0.01431 | -0.031 | 82.397
9.5 | 1.227 | 0.01514 | -0.032 | 81.005
10 | 1.272 | 0.01603 | -0.032 | 79.366
10.5 | 1.315 | 0.017 | -0.033 | 77.308
11 | 1.354 | 0.01807 | -0.034 | 74.953
11.5 | 1.388 | 0.01928 | -0.034 | 72.013
12 | 1.418 | 0.02053 | -0.035 | 69.083
12.5 | 1.444 | 0.02204 | -0.035 | 65.514
13 | 1.465 | 0.02354 | -0.036 | 62.246
13.5 | 1.481 | 0.02539 | -0.036 | 58.308
14 | 1.491 | 0.02711 | -0.037 | 55.004
14.5 | 1.496 | 0.02932 | -0.037 | 51.024
15 | 1.496 | 0.03157 | -0.037 | 47.385
15.5 | 1.49 | 0.034 | -0.038 | 43.819
16 | 1.477 | 0.03701 | -0.038 | 39.903
16.5 | 1.459 | 0.03986 | -0.039 | 36.604
17 | 1.435 | 0.04339 | -0.039 | 33.069
17.5 | 1.399 | 0.04783 | -0.039 | 29.248
18 | 1.358 | 0.05199 | -0.04 | 26.11
18.5 | 1.309 | 0.05727 | -0.04 | 22.858
19 | 1.254 | 0.06401 | -0.04 | 19.588
19.5 | 1.193 | 0.07216 | -0.04 | 16.531

## 94. Re 7M Mach 0.25 (2)
BIGFOIL.COM POLAR EXPORT
NACA63-120 a=0.8
NACA63-120 a=0.8 |  |  |  | Cl Max: | 1.5158 | at alpha= | 20 | deg
XFOIL ncrit=9 |  |  |  | L/D Max: | 120.597 | at alpha= | 4.5 | deg
Re: | 7000000 |  |  | Cd Min: | 0.08063 | at alpha= | 20 | deg
Mach: | 0.25 |  |  | Cl=0 at alpha= | -0.77969 | deg
|  |  |  | @ Cl=0.1, Cd= | 0.00469
|  |  |  | @ Cl=0.4, Cd= | 0.0048973
|  |  |  | @ Cl=0.6, Cd= | 0.0053167
alpha (deg) | Cl | Cd | Cm | Cl/Cd
-20 | -1.4334 | 0.07277 | -0.0407 | -19.6977
-19.5 | -1.4285 | 0.06699 | -0.0425 | -21.3241
-19 | -1.4274 | 0.06111 | -0.0438 | -23.3579
-18.5 | -1.4235 | 0.05571 | -0.0447 | -25.552
-18 | -1.4167 | 0.05088 | -0.0451 | -27.8439
-17.5 | -1.4193 | 0.04668 | -0.0427 | -30.4049
-17 | -1.3746 | 0.04233 | -0.0486 | -32.4734
-16.5 | -1.3596 | 0.03875 | -0.048 | -35.0865
-16 | -1.3478 | 0.03499 | -0.0472 | -38.5196
-15.5 | -1.3306 | 0.0318 | -0.0462 | -41.8428
-15 | -1.3118 | 0.02889 | -0.0449 | -45.4067
-14.5 | -1.2901 | 0.02636 | -0.0433 | -48.9416
-14 | -1.269 | 0.02392 | -0.0415 | -53.0518
-13.5 | -1.2496 | 0.0215 | -0.0393 | -58.1209
-13 | -1.2247 | 0.01951 | -0.0371 | -62.7729
-12.5 | -1.1976 | 0.01774 | -0.0349 | -67.5085
-12 | -1.1702 | 0.01611 | -0.0323 | -72.6381
-11.5 | -1.1435 | 0.01457 | -0.0294 | -78.4832
-11 | -1.1139 | 0.01335 | -0.0264 | -83.4382
-10.5 | -1.0897 | 0.01226 | -0.0221 | -88.8825
-10 | -1.0661 | 0.01154 | -0.0166 | -92.383
-9.5 | -1.0208 | 0.01098 | -0.0146 | -92.969
-9 | -0.9711 | 0.01046 | -0.0133 | -92.8394
-8 | -0.8678 | 0.00934 | -0.0114 | -92.9122
-7.5 | -0.8147 | 0.00875 | -0.0108 | -93.1086
-6.5 | -0.7005 | 0.00786 | -0.0106 | -89.1221
-6 | -0.6426 | 0.00739 | -0.0108 | -86.9553
-5.5 | -0.5842 | 0.00693 | -0.0111 | -84.3001
-5 | -0.5257 | 0.0064 | -0.0114 | -82.1406
-4.5 | -0.4668 | 0.00588 | -0.0119 | -79.3878
-4 | -0.408 | 0.00526 | -0.0124 | -77.5665
-3.5 | -0.3456 | 0.00507 | -0.0133 | -68.1657
-3 | -0.2823 | 0.00493 | -0.0143 | -57.2617
-2.5 | -0.2189 | 0.00487 | -0.0154 | -44.9487
-2 | -0.1554 | 0.00478 | -0.0164 | -32.5105
-1.5 | -0.0918 | 0.00472 | -0.0175 | -19.4492
-1 | -0.0282 | 0.00468 | -0.0186 | -6.0256
-0.5 | 0.0358 | 0.00468 | -0.0198 | 7.6496
0 | 0.0994 | 0.00469 | -0.0209 | 21.194
0.5 | 0.1632 | 0.00469 | -0.022 | 34.7974
1 | 0.2267 | 0.00473 | -0.0231 | 47.9281
1.5 | 0.2906 | 0.00476 | -0.0242 | 61.0504
2 | 0.354 | 0.00481 | -0.0252 | 73.5967
2.5 | 0.4172 | 0.00493 | -0.0262 | 84.6247
3 | 0.48 | 0.00504 | -0.0272 | 95.2381
3.5 | 0.5427 | 0.00517 | -0.0281 | 104.971
4 | 0.6052 | 0.00533 | -0.0289 | 113.546
4.5 | 0.6669 | 0.00553 | -0.0296 | 120.5967
5 | 0.7234 | 0.00618 | -0.0296 | 117.055
5.5 | 0.7776 | 0.00689 | -0.0293 | 112.8592
6 | 0.8319 | 0.00753 | -0.0289 | 110.4781
6.5 | 0.8865 | 0.00805 | -0.0285 | 110.1242
7 | 0.9395 | 0.00862 | -0.0277 | 108.9907
7.5 | 0.9907 | 0.00918 | -0.0267 | 107.9194
8 | 1.0393 | 0.00977 | -0.0251 | 106.3767
8.5 | 1.0839 | 0.0104 | -0.023 | 104.2212
9 | 1.1121 | 0.01115 | -0.018 | 99.7399
9.5 | 1.131 | 0.01212 | -0.012 | 93.3168
10 | 1.1583 | 0.01319 | -0.008 | 87.8165
10.5 | 1.1863 | 0.01444 | -0.0045 | 82.1537
11 | 1.2137 | 0.01587 | -0.0013 | 76.4776
11.5 | 1.2433 | 0.01736 | 0.0014 | 71.6187
12 | 1.2685 | 0.01917 | 0.0042 | 66.1711
12.5 | 1.2965 | 0.02097 | 0.0065 | 61.8264
13 | 1.3199 | 0.02313 | 0.0088 | 57.0644
13.5 | 1.3405 | 0.02557 | 0.011 | 52.4247
14 | 1.3642 | 0.02799 | 0.0128 | 48.7388
15 | 1.402 | 0.03395 | 0.0159 | 41.296
15.5 | 1.4209 | 0.03717 | 0.017 | 38.2271
16 | 1.4379 | 0.04068 | 0.0178 | 35.3466
16.5 | 1.4529 | 0.04446 | 0.0184 | 32.6788
17 | 1.4682 | 0.04868 | 0.0178 | 30.1602
17.5 | 1.4818 | 0.05299 | 0.0178 | 27.9638
18 | 1.4938 | 0.05763 | 0.0175 | 25.9205
18.5 | 1.503 | 0.06267 | 0.0168 | 23.9828
19 | 1.5093 | 0.06825 | 0.0158 | 22.1143
19.5 | 1.5105 | 0.07454 | 0.0142 | 20.2643
20 | 1.5158 | 0.08063 | 0.0123 | 18.7995

## 95. Re 7M Mach 0.50 (1)
BIGFOIL.COM POLAR EXPORT
NACA63-120 a=0.8
NACA63-120 a=0.8 |  |  |  | Cl Max: | 1.278 | at alpha= | 10 | deg
JavaFoil+Calcfoil stall+Eppler ext transition |  |  |  | L/D Max: | 91.72 | at alpha= | 5 | deg
Re: | 7000000 |  |  | Cd Min: | 0.00584 | at alpha= | -0.5 | deg
Mach: | 0.5 |  |  | Cl=0 at alpha= | -0.79167 | deg
|  |  |  | @ Cl=0.1, Cd= | 0.0058797
|  |  |  | @ Cl=0.4, Cd= | 0.0061444
|  |  |  | @ Cl=0.6, Cd= | 0.0066976
alpha (deg) | Cl | Cd | Cm | Cl/Cd
-20 | -1.105 | 0.15378 | 0.007 | -7.188
-19.5 | -1.09 | 0.15027 | 0.007 | -7.252
-19 | -1.08 | 0.12665 | 0.007 | -8.528
-18.5 | -1.03 | 0.13612 | 0.006 | -7.564
-18 | -0.989 | 0.13833 | 0.005 | -7.148
-17.5 | -0.975 | 0.13079 | 0.005 | -7.458
-17 | -0.953 | 0.11824 | 0.004 | -8.057
-16.5 | -0.909 | 0.12055 | 0.003 | -7.543
-16 | -0.889 | 0.11805 | 0.003 | -7.527
-15.5 | -0.873 | 0.09995 | 0.003 | -8.737
-15 | -0.82 | 0.11118 | 0.002 | -7.374
-14.5 | -0.809 | 0.09832 | 0.002 | -8.232
-14 | -0.776 | 0.09379 | 0.001 | -8.276
-13.5 | -0.732 | 0.09615 | 0 | -7.616
-13 | -0.706 | 0.0969 | 0 | -7.285
-12.5 | -0.687 | 0.08272 | -0.001 | -8.306
-12 | -0.734 | 0.03593 | -0.001 | -20.438
-11.5 | -0.698 | 0.03706 | -0.002 | -18.839
-11 | -1.003 | 0.02808 | -0.003 | -35.717
-10.5 | -1.076 | 0.02418 | -0.004 | -44.496
-10 | -1.086 | 0.02186 | -0.004 | -49.693
-9.5 | -1.071 | 0.01998 | -0.005 | -53.588
-9 | -1.04 | 0.01838 | -0.006 | -56.568
-8.5 | -0.999 | 0.01694 | -0.007 | -58.999
-8 | -0.951 | 0.01571 | -0.008 | -60.495
-7.5 | -0.897 | 0.01447 | -0.009 | -61.945
-7 | -0.839 | 0.01347 | -0.009 | -62.297
-6.5 | -0.782 | 0.0116 | -0.01 | -67.423
-6 | -0.72 | 0.01075 | -0.011 | -67.013
-5.5 | -0.657 | 0.00976 | -0.012 | -67.385
-5 | -0.594 | 0.00863 | -0.013 | -68.847
-4.5 | -0.529 | 0.00747 | -0.014 | -70.837
-4 | -0.463 | 0.00702 | -0.015 | -65.916
-3.5 | -0.391 | 0.00658 | -0.016 | -59.429
-3 | -0.319 | 0.00621 | -0.016 | -51.437
-2.5 | -0.247 | 0.00604 | -0.017 | -40.917
-2 | -0.175 | 0.00599 | -0.018 | -29.215
-1.5 | -0.103 | 0.00594 | -0.019 | -17.302
-1 | -0.03 | 0.00586 | -0.02 | -5.188
-0.5 | 0.042 | 0.00584 | -0.021 | 7.236
0 | 0.115 | 0.00589 | -0.022 | 19.495
0.5 | 0.188 | 0.00595 | -0.022 | 31.526
1 | 0.26 | 0.00599 | -0.023 | 43.455
1.5 | 0.333 | 0.00602 | -0.024 | 55.278
2 | 0.403 | 0.00615 | -0.025 | 65.605
2.5 | 0.475 | 0.00629 | -0.026 | 75.629
3 | 0.547 | 0.00644 | -0.027 | 84.975
3.5 | 0.619 | 0.00679 | -0.027 | 91.163
4 | 0.682 | 0.00758 | -0.028 | 90.037
4.5 | 0.749 | 0.00823 | -0.029 | 91.03
5 | 0.815 | 0.00888 | -0.029 | 91.72
5.5 | 0.878 | 0.01 | -0.03 | 87.785
6 | 0.939 | 0.01135 | -0.031 | 82.786
6.5 | 0.999 | 0.01248 | -0.031 | 80.076
7 | 1.058 | 0.01348 | -0.032 | 78.512
7.5 | 1.114 | 0.01447 | -0.032 | 77
8 | 1.161 | 0.01699 | -0.033 | 68.327
8.5 | 1.206 | 0.01833 | -0.034 | 65.78
9 | 1.242 | 0.01981 | -0.034 | 62.722
9.5 | 1.268 | 0.0215 | -0.035 | 58.99
10 | 1.278 | 0.02347 | -0.035 | 54.46
10.5 | 1.261 | 0.02615 | -0.036 | 48.233
11 | 1.187 | 0.02957 | -0.036 | 40.135
11.5 | 0.809 | 0.03599 | -0.037 | 22.484
12 | 0.843 | 0.03555 | -0.037 | 23.719
12.5 | 0.867 | 0.04148 | -0.038 | 20.905
13 | 0.886 | 0.05038 | -0.037 | 17.584
13.5 | 0.911 | 0.05231 | -0.038 | 17.414
14 | 0.938 | 0.05909 | -0.038 | 15.881
14.5 | 0.952 | 0.07274 | -0.037 | 13.082
15 | 0.997 | 0.06363 | -0.039 | 15.674

## 96. Re 7M Mach 0.50 (2)
BIGFOIL.COM POLAR EXPORT
NACA63-120 a=0.8
NACA63-120 a=0.8 |  |  |  | Cl Max: | 1.2998 | at alpha= | 15.5 | deg
XFOIL ncrit=9 |  |  |  | L/D Max: | 128.053 | at alpha= | 4.5 | deg
Re: | 7000000 |  |  | Cd Min: | 0.17987 | at alpha= | 20 | deg
Mach: | 0.5 |  |  | Cl=0 at alpha= | -0.77187 | deg
|  |  |  | @ Cl=0.1, Cd= | 0.004936
|  |  |  | @ Cl=0.4, Cd= | 0.0050906
|  |  |  | @ Cl=0.6, Cd= | 0.0054253
alpha (deg) | Cl | Cd | Cm | Cl/Cd
-19 | -0.9927 | 0.1548 | -0.0086 | -6.4128
-18.5 | -1.0114 | 0.14251 | -0.0176 | -7.097
-18 | -1.0345 | 0.12992 | -0.0266 | -7.9626
-17.5 | -1.0562 | 0.11791 | -0.0349 | -8.9577
-17 | -1.0766 | 0.10642 | -0.0424 | -10.1165
-16.5 | -1.0976 | 0.09535 | -0.0492 | -11.5113
-16 | -1.1169 | 0.08503 | -0.055 | -13.1354
-15.5 | -1.136 | 0.0753 | -0.0597 | -15.0863
-15 | -1.1523 | 0.06642 | -0.0632 | -17.3487
-14.5 | -1.1604 | 0.05883 | -0.0651 | -19.7246
-14 | -1.1631 | 0.05209 | -0.0661 | -22.3287
-13.5 | -1.1571 | 0.04644 | -0.0659 | -24.916
-13 | -1.1461 | 0.04142 | -0.0651 | -27.6702
-12.5 | -1.1288 | 0.03715 | -0.0636 | -30.3849
-12 | -1.108 | 0.03336 | -0.0617 | -33.2134
-11.5 | -1.0856 | 0.02985 | -0.0595 | -36.3685
-11 | -1.0636 | 0.02661 | -0.0569 | -39.9699
-10.5 | -1.0376 | 0.0238 | -0.0539 | -43.5966
-10 | -1.0101 | 0.02121 | -0.0508 | -47.6238
-9.5 | -0.9831 | 0.01876 | -0.0473 | -52.4041
-9 | -0.9504 | 0.0167 | -0.0439 | -56.9102
-8.5 | -0.9196 | 0.01471 | -0.0402 | -62.5153
-8 | -0.8877 | 0.01291 | -0.0362 | -68.7607
-7.5 | -0.8663 | 0.01117 | -0.0306 | -77.556
-7 | -0.8458 | 0.01004 | -0.0232 | -84.243
-6.5 | -0.7947 | 0.00922 | -0.0201 | -86.1931
-6 | -0.7347 | 0.00853 | -0.0182 | -86.1313
-5.5 | -0.6714 | 0.00792 | -0.017 | -84.7727
-5 | -0.6076 | 0.00721 | -0.016 | -84.2718
-4.5 | -0.5436 | 0.00643 | -0.0154 | -84.5412
-4 | -0.4776 | 0.00564 | -0.0152 | -84.6809
-3.5 | -0.4049 | 0.00538 | -0.0158 | -75.2602
-3 | -0.3309 | 0.00522 | -0.0166 | -63.3908
-2.5 | -0.2567 | 0.0051 | -0.0176 | -50.3333
-2 | -0.1827 | 0.00502 | -0.0187 | -36.3944
-1.5 | -0.1083 | 0.00494 | -0.0198 | -21.9231
-1 | -0.0339 | 0.00497 | -0.021 | -6.8209
-0.5 | 0.0404 | 0.00492 | -0.0222 | 8.2114
0 | 0.1148 | 0.00494 | -0.0235 | 23.2389
0.5 | 0.1888 | 0.00494 | -0.0247 | 38.2186
1 | 0.2631 | 0.005 | -0.0258 | 52.62
1.5 | 0.3373 | 0.00504 | -0.027 | 66.9246
2 | 0.4116 | 0.0051 | -0.0281 | 80.7059
2.5 | 0.4859 | 0.00519 | -0.0291 | 93.6224
3 | 0.5593 | 0.00532 | -0.0298 | 105.1316
3.5 | 0.6327 | 0.00551 | -0.0305 | 114.8276
4 | 0.7055 | 0.0057 | -0.0309 | 123.7719
4.5 | 0.776 | 0.00606 | -0.0309 | 128.0528
5.5 | 0.8909 | 0.00779 | -0.0269 | 114.3646
6 | 0.9381 | 0.00876 | -0.0232 | 107.089
6.5 | 0.9775 | 0.00961 | -0.018 | 101.717
7 | 0.9917 | 0.0108 | -0.0095 | 91.8241
7.5 | 1.0189 | 0.0123 | -0.004 | 82.8374
8 | 1.0442 | 0.0142 | 0.0011 | 73.5352
8.5 | 1.0616 | 0.0167 | 0.0061 | 63.5689
9.5 | 1.0989 | 0.02232 | 0.0144 | 49.2339
10 | 1.1222 | 0.02521 | 0.0177 | 44.5141
10.5 | 1.1458 | 0.02826 | 0.0207 | 40.5449
11 | 1.1707 | 0.03151 | 0.0232 | 37.1533
11.5 | 1.1925 | 0.03514 | 0.0255 | 33.9357
12 | 1.2176 | 0.03873 | 0.0275 | 31.4382
13 | 1.2571 | 0.04732 | 0.0304 | 26.5659
13.5 | 1.2756 | 0.05207 | 0.0313 | 24.4978
14 | 1.2892 | 0.05744 | 0.0317 | 22.4443
14.5 | 1.2993 | 0.06337 | 0.0316 | 20.5034
15.5 | 1.2998 | 0.07804 | 0.0286 | 16.6556
16 | 1.2892 | 0.08702 | 0.0254 | 14.815
16.5 | 1.2734 | 0.097 | 0.021 | 13.1278
17 | 1.2547 | 0.10777 | 0.0154 | 11.6424
17.5 | 1.2338 | 0.11928 | 0.0087 | 10.3437
18 | 1.2127 | 0.13114 | 0.0013 | 9.2474
18.5 | 1.1902 | 0.14356 | -0.0071 | 8.2906
19 | 1.1702 | 0.15592 | -0.0157 | 7.5051
20 | 1.1349 | 0.17987 | -0.0324 | 6.3096

## 97. Re 8M Mach 0.00 (1)
BIGFOIL.COM POLAR EXPORT
NACA63-120 a=0.8
NACA63-120 a=0.8 |  |  |  | Cl Max: | 1.6 | at alpha= | 17 | deg
JavaFoil+Calcfoil stall+Eppler ext transition |  |  |  | L/D Max: | 109.149 | at alpha= | 6 | deg
Re: | 8000000 |  |  | Cd Min: | 0.00547 | at alpha= | -1 | deg
Mach: | 0 |  |  | Cl=0 at alpha= | -0.79365 | deg
|  |  |  | @ Cl=0.1, Cd= | 0.00554
|  |  |  | @ Cl=0.4, Cd= | 0.0057126
|  |  |  | @ Cl=0.6, Cd= | 0.0065248
alpha (deg) | Cl | Cd | Cm | Cl/Cd
-20 | -1.441 | 0.05349 | 0.008 | -26.939
-19.5 | -1.452 | 0.04917 | 0.008 | -29.539
-19 | -1.461 | 0.04542 | 0.007 | -32.164
-18.5 | -1.465 | 0.04259 | 0.007 | -34.405
-18 | -1.468 | 0.03941 | 0.006 | -37.25
-17.5 | -1.467 | 0.03643 | 0.005 | -40.284
-17 | -1.463 | 0.03429 | 0.005 | -42.656
-16.5 | -1.456 | 0.03173 | 0.004 | -45.884
-16 | -1.446 | 0.02936 | 0.004 | -49.247
-15.5 | -1.432 | 0.02731 | 0.003 | -52.435
-15 | -1.414 | 0.02542 | 0.003 | -55.651
-14.5 | -1.394 | 0.02378 | 0.002 | -58.613
-14 | -1.37 | 0.02217 | 0.001 | -61.782
-13.5 | -1.342 | 0.02071 | 0.001 | -64.825
-13 | -1.311 | 0.01932 | 0 | -67.836
-12.5 | -1.275 | 0.01814 | -0.001 | -70.318
-12 | -1.238 | 0.01711 | -0.001 | -72.314
-11.5 | -1.198 | 0.01611 | -0.002 | -74.348
-11 | -1.156 | 0.01516 | -0.003 | -76.211
-10.5 | -1.112 | 0.01426 | -0.003 | -77.936
-10 | -1.066 | 0.01342 | -0.004 | -79.426
-9.5 | -1.018 | 0.01261 | -0.005 | -80.765
-9 | -0.969 | 0.01187 | -0.005 | -81.642
-8.5 | -0.918 | 0.01125 | -0.006 | -81.628
-8 | -0.866 | 0.01061 | -0.007 | -81.568
-7.5 | -0.815 | 0.00941 | -0.008 | -86.512
-7 | -0.76 | 0.00823 | -0.008 | -92.283
-6.5 | -0.708 | 0.00834 | -0.009 | -84.938
-6 | -0.648 | 0.00798 | -0.01 | -81.202
-5.5 | -0.587 | 0.00745 | -0.011 | -78.796
-5 | -0.526 | 0.00679 | -0.011 | -77.475
-4.5 | -0.464 | 0.00653 | -0.012 | -71.01
-4 | -0.402 | 0.00625 | -0.013 | -64.292
-3.5 | -0.34 | 0.00601 | -0.014 | -56.499
-3 | -0.277 | 0.0057 | -0.014 | -48.562
-2.5 | -0.214 | 0.00558 | -0.015 | -38.458
-2 | -0.152 | 0.00552 | -0.016 | -27.5
-1.5 | -0.089 | 0.00552 | -0.016 | -16.116
-1 | -0.026 | 0.00547 | -0.017 | -4.813
-0.5 | 0.037 | 0.00547 | -0.018 | 6.69
0 | 0.1 | 0.00554 | -0.019 | 17.95
0.5 | 0.162 | 0.00551 | -0.019 | 29.495
1 | 0.225 | 0.00554 | -0.02 | 40.689
1.5 | 0.288 | 0.00559 | -0.021 | 51.598
2 | 0.35 | 0.00564 | -0.022 | 62.023
2.5 | 0.412 | 0.00573 | -0.022 | 71.965
3 | 0.475 | 0.00583 | -0.023 | 81.495
3.5 | 0.537 | 0.00609 | -0.024 | 88.185
4 | 0.599 | 0.00652 | -0.024 | 91.849
4.5 | 0.661 | 0.00682 | -0.025 | 96.97
5 | 0.723 | 0.0072 | -0.026 | 100.326
5.5 | 0.784 | 0.00751 | -0.027 | 104.397
6 | 0.837 | 0.00767 | -0.027 | 109.149
6.5 | 0.892 | 0.00913 | -0.028 | 97.727
7 | 0.947 | 0.00972 | -0.028 | 97.42
7.5 | 1.002 | 0.01025 | -0.029 | 97.708
8 | 1.055 | 0.01079 | -0.029 | 97.77
8.5 | 1.104 | 0.01211 | -0.03 | 91.193
9 | 1.154 | 0.01281 | -0.03 | 90.102
9.5 | 1.203 | 0.01358 | -0.031 | 88.555
10 | 1.25 | 0.01433 | -0.032 | 87.184
10.5 | 1.295 | 0.01511 | -0.032 | 85.708
11 | 1.338 | 0.01593 | -0.033 | 83.986
11.5 | 1.377 | 0.01688 | -0.033 | 81.595
12 | 1.413 | 0.01784 | -0.034 | 79.244
12.5 | 1.446 | 0.019 | -0.034 | 76.121
13 | 1.477 | 0.02023 | -0.035 | 72.987
13.5 | 1.503 | 0.02163 | -0.035 | 69.497
14 | 1.527 | 0.02306 | -0.036 | 66.231
14.5 | 1.548 | 0.02458 | -0.036 | 62.978
15 | 1.565 | 0.02624 | -0.037 | 59.633
15.5 | 1.578 | 0.02814 | -0.037 | 56.073
16 | 1.589 | 0.02989 | -0.038 | 53.167
16.5 | 1.596 | 0.03203 | -0.038 | 49.833
17 | 1.6 | 0.03438 | -0.038 | 46.531
17.5 | 1.597 | 0.03664 | -0.039 | 43.59
18 | 1.59 | 0.03941 | -0.039 | 40.355
18.5 | 1.58 | 0.04235 | -0.039 | 37.319
19 | 1.567 | 0.0458 | -0.04 | 34.217
19.5 | 1.551 | 0.04883 | -0.04 | 31.775
20 | 1.531 | 0.05354 | -0.04 | 28.598

## 98. Re 8M Mach 0.00 (2)
BIGFOIL.COM POLAR EXPORT
NACA63-120 a=0.8
NACA63-120 a=0.8 |  |  |  | Cl Max: | 1.5915 | at alpha= | 20 | deg
XFOIL ncrit=9 |  |  |  | L/D Max: | 117.495 | at alpha= | 4.5 | deg
Re: | 8000000 |  |  | Cd Min: | 0.05822 | at alpha= | 20 | deg
Mach: | 0 |  |  | Cl=0 at alpha= | -0.78222 | deg
|  |  |  | @ Cl=0.1, Cd= | 0.0045322
|  |  |  | @ Cl=0.4, Cd= | 0.0047602
|  |  |  | @ Cl=0.6, Cd= | 0.005254
alpha (deg) | Cl | Cd | Cm | Cl/Cd
-20 | -1.5198 | 0.05115 | -0.0362 | -29.7126
-19.5 | -1.5126 | 0.04684 | -0.0366 | -32.2929
-19 | -1.5024 | 0.04292 | -0.0367 | -35.0047
-18 | -1.5228 | 0.03651 | -0.027 | -41.7091
-17.5 | -1.4351 | 0.03307 | -0.0402 | -43.3958
-17 | -1.4236 | 0.03023 | -0.0386 | -47.0923
-16.5 | -1.4077 | 0.02754 | -0.0375 | -51.1147
-16 | -1.3917 | 0.02505 | -0.036 | -55.5569
-15.5 | -1.3711 | 0.02292 | -0.0345 | -59.8211
-15 | -1.3475 | 0.02107 | -0.0329 | -63.9535
-14.5 | -1.3242 | 0.01927 | -0.0311 | -68.7182
-14 | -1.3017 | 0.01752 | -0.029 | -74.2979
-13.5 | -1.2763 | 0.01604 | -0.0268 | -79.5698
-13 | -1.2488 | 0.01478 | -0.0245 | -84.4926
-12.5 | -1.2209 | 0.01368 | -0.0219 | -89.2471
-12 | -1.1999 | 0.01261 | -0.0178 | -95.1546
-11.5 | -1.18 | 0.01194 | -0.0125 | -98.8275
-11 | -1.1376 | 0.01144 | -0.0109 | -99.4406
-10.5 | -1.093 | 0.01091 | -0.0097 | -100.1833
-10 | -1.044 | 0.01048 | -0.0091 | -99.6183
-9.5 | -0.9943 | 0.01003 | -0.0085 | -99.1326
-9 | -0.9428 | 0.0096 | -0.0083 | -98.2083
-8.5 | -0.8904 | 0.00918 | -0.0082 | -96.9935
-8 | -0.8379 | 0.00868 | -0.0081 | -96.5323
-7.5 | -0.7843 | 0.00823 | -0.0082 | -95.2977
-7 | -0.7293 | 0.00781 | -0.0085 | -93.3803
-6.5 | -0.6731 | 0.00745 | -0.0089 | -90.349
-6 | -0.6166 | 0.00709 | -0.0094 | -86.9676
-5.5 | -0.5599 | 0.00669 | -0.0099 | -83.6921
-5 | -0.5032 | 0.00624 | -0.0105 | -80.641
-4.5 | -0.4461 | 0.00579 | -0.0112 | -77.0466
-4 | -0.3895 | 0.00519 | -0.0118 | -75.0482
-3.5 | -0.3305 | 0.00493 | -0.0127 | -67.0385
-3 | -0.2699 | 0.0048 | -0.0137 | -56.2292
-2.5 | -0.2093 | 0.00472 | -0.0148 | -44.3432
-2 | -0.1485 | 0.00463 | -0.0159 | -32.0734
-1.5 | -0.0877 | 0.00457 | -0.0169 | -19.1904
-1 | -0.0267 | 0.00452 | -0.018 | -5.9071
-0.5 | 0.0346 | 0.00453 | -0.0191 | 7.638
0 | 0.0955 | 0.00453 | -0.0202 | 21.0817
0.5 | 0.1567 | 0.00456 | -0.0213 | 34.364
1 | 0.2176 | 0.00456 | -0.0223 | 47.7193
1.5 | 0.2787 | 0.00461 | -0.0234 | 60.4555
2 | 0.3394 | 0.00466 | -0.0245 | 72.8326
2.5 | 0.3999 | 0.00476 | -0.0255 | 84.0126
3 | 0.46 | 0.00488 | -0.0264 | 94.2623
3.5 | 0.5201 | 0.00499 | -0.0274 | 104.2285
4 | 0.5797 | 0.00516 | -0.0283 | 112.345
4.5 | 0.638 | 0.00543 | -0.029 | 117.4954
5 | 0.6915 | 0.00614 | -0.0291 | 112.6221
5.5 | 0.7454 | 0.0067 | -0.0292 | 111.2537
6 | 0.7997 | 0.0072 | -0.0294 | 111.0694
6.5 | 0.8534 | 0.00766 | -0.0294 | 111.4099
7 | 0.9062 | 0.00815 | -0.0293 | 111.1902
7.5 | 0.9581 | 0.00861 | -0.029 | 111.2776
8 | 1.0091 | 0.00908 | -0.0286 | 111.1344
8.5 | 1.058 | 0.00958 | -0.0279 | 110.4384
9 | 1.103 | 0.01021 | -0.0265 | 108.0313
9.5 | 1.1457 | 0.01079 | -0.0248 | 106.1816
10 | 1.1849 | 0.01136 | -0.0225 | 104.3046
10.5 | 1.2059 | 0.01199 | -0.017 | 100.5755
11 | 1.2321 | 0.01283 | -0.0131 | 96.0327
11.5 | 1.2612 | 0.01375 | -0.01 | 91.7236
12 | 1.2884 | 0.01489 | -0.0071 | 86.5279
12.5 | 1.3163 | 0.01613 | -0.0045 | 81.6057
13 | 1.3442 | 0.01746 | -0.0023 | 76.9874
13.5 | 1.3689 | 0.01906 | 0.0001 | 71.8206
14 | 1.3925 | 0.02084 | 0.0022 | 66.8186
14.5 | 1.4162 | 0.0227 | 0.0041 | 62.3877
15 | 1.437 | 0.02483 | 0.0059 | 57.8735
15.5 | 1.4556 | 0.02724 | 0.0076 | 53.4361
16 | 1.476 | 0.02966 | 0.0088 | 49.764
16.5 | 1.4954 | 0.03227 | 0.0099 | 46.3403
17 | 1.5101 | 0.0351 | 0.0113 | 43.0228
17.5 | 1.5317 | 0.03829 | 0.0106 | 40.0026
18 | 1.5458 | 0.04182 | 0.011 | 36.9632
18.5 | 1.5609 | 0.04537 | 0.0111 | 34.4038
19 | 1.574 | 0.04925 | 0.0109 | 31.9594
19.5 | 1.5836 | 0.05356 | 0.0106 | 29.5668
20 | 1.5915 | 0.05822 | 0.0099 | 27.336

## 99. Re 8M Mach 0.10 (1)
BIGFOIL.COM POLAR EXPORT
NACA63-120 a=0.8
NACA63-120 a=0.8 |  |  |  | Cl Max: | 1.582 | at alpha= | 16.5 | deg
JavaFoil+Calcfoil stall+Eppler ext transition |  |  |  | L/D Max: | 103.511 | at alpha= | 5.5 | deg
Re: | 8000000 |  |  | Cd Min: | 0.00546 | at alpha= | -1 | deg
Mach: | 0.1 |  |  | Cl=0 at alpha= | -0.79365 | deg
|  |  |  | @ Cl=0.1, Cd= | 0.00555
|  |  |  | @ Cl=0.4, Cd= | 0.0057097
|  |  |  | @ Cl=0.6, Cd= | 0.0065155
alpha (deg) | Cl | Cd | Cm | Cl/Cd
-20 | -1.405 | 0.05571 | 0.008 | -25.212
-19.5 | -1.419 | 0.05178 | 0.008 | -27.4
-19 | -1.433 | 0.04702 | 0.007 | -30.465
-18.5 | -1.44 | 0.04402 | 0.007 | -32.727
-18 | -1.447 | 0.04063 | 0.006 | -35.605
-17.5 | -1.449 | 0.03779 | 0.005 | -38.335
-17 | -1.448 | 0.03519 | 0.005 | -41.133
-16.5 | -1.443 | 0.03257 | 0.004 | -44.317
-16 | -1.436 | 0.03008 | 0.004 | -47.735
-15.5 | -1.424 | 0.02812 | 0.003 | -50.627
-15 | -1.409 | 0.02612 | 0.003 | -53.926
-14.5 | -1.39 | 0.02434 | 0.002 | -57.089
-14 | -1.367 | 0.02273 | 0.001 | -60.158
-13.5 | -1.342 | 0.0211 | 0.001 | -63.6
-13 | -1.311 | 0.01966 | 0 | -66.661
-12.5 | -1.277 | 0.01844 | -0.001 | -69.246
-12 | -1.239 | 0.01739 | -0.001 | -71.245
-11.5 | -1.2 | 0.01635 | -0.002 | -73.404
-11 | -1.158 | 0.01541 | -0.003 | -75.176
-10.5 | -1.115 | 0.01447 | -0.003 | -77.038
-10 | -1.069 | 0.01365 | -0.004 | -78.319
-9.5 | -1.022 | 0.01281 | -0.005 | -79.745
-9 | -0.972 | 0.01207 | -0.005 | -80.561
-8.5 | -0.921 | 0.01137 | -0.006 | -81.039
-8 | -0.869 | 0.01073 | -0.007 | -80.982
-7.5 | -0.817 | 0.00952 | -0.008 | -85.834
-7 | -0.762 | 0.00904 | -0.008 | -84.322
-6.5 | -0.711 | 0.00839 | -0.009 | -84.847
-6 | -0.651 | 0.00801 | -0.01 | -81.225
-5.5 | -0.59 | 0.00752 | -0.011 | -78.411
-5 | -0.528 | 0.00685 | -0.011 | -77.134
-4.5 | -0.466 | 0.00654 | -0.012 | -71.321
-4 | -0.404 | 0.00625 | -0.013 | -64.598
-3.5 | -0.341 | 0.00606 | -0.014 | -56.331
-3 | -0.278 | 0.00573 | -0.014 | -48.572
-2.5 | -0.216 | 0.00562 | -0.015 | -38.349
-2 | -0.153 | 0.00555 | -0.016 | -27.461
-1.5 | -0.089 | 0.00554 | -0.017 | -16.166
-1 | -0.026 | 0.00546 | -0.017 | -4.845
-0.5 | 0.037 | 0.00551 | -0.018 | 6.676
0 | 0.1 | 0.00555 | -0.019 | 18.023
0.5 | 0.163 | 0.0055 | -0.019 | 29.695
1 | 0.226 | 0.00553 | -0.02 | 40.96
1.5 | 0.29 | 0.00558 | -0.021 | 51.909
2 | 0.352 | 0.00564 | -0.022 | 62.333
2.5 | 0.414 | 0.00573 | -0.022 | 72.315
3 | 0.477 | 0.00583 | -0.023 | 81.825
3.5 | 0.54 | 0.00608 | -0.024 | 88.714
4 | 0.602 | 0.00653 | -0.025 | 92.218
4.5 | 0.664 | 0.00682 | -0.025 | 97.362
5 | 0.726 | 0.00722 | -0.026 | 100.648
5.5 | 0.787 | 0.00761 | -0.027 | 103.511
6 | 0.841 | 0.0085 | -0.027 | 98.846
6.5 | 0.895 | 0.00923 | -0.028 | 96.977
7 | 0.951 | 0.00981 | -0.028 | 96.918
7.5 | 1.006 | 0.01034 | -0.029 | 97.246
8 | 1.059 | 0.01091 | -0.029 | 97.093
8.5 | 1.108 | 0.01226 | -0.03 | 90.42
9 | 1.158 | 0.01299 | -0.031 | 89.203
9.5 | 1.207 | 0.01375 | -0.031 | 87.796
10 | 1.254 | 0.01454 | -0.032 | 86.232
10.5 | 1.298 | 0.01533 | -0.032 | 84.68
11 | 1.341 | 0.01616 | -0.033 | 82.966
11.5 | 1.38 | 0.01713 | -0.033 | 80.527
12 | 1.415 | 0.01813 | -0.034 | 78.072
12.5 | 1.447 | 0.01933 | -0.034 | 74.88
13 | 1.477 | 0.0206 | -0.035 | 71.681
13.5 | 1.502 | 0.02206 | -0.035 | 68.105
14 | 1.524 | 0.02363 | -0.036 | 64.488
14.5 | 1.543 | 0.02511 | -0.036 | 61.463
15 | 1.558 | 0.02683 | -0.037 | 58.081
15.5 | 1.57 | 0.02877 | -0.037 | 54.561
16 | 1.577 | 0.03081 | -0.038 | 51.195
16.5 | 1.582 | 0.03286 | -0.038 | 48.143
17 | 1.582 | 0.03532 | -0.039 | 44.804
17.5 | 1.577 | 0.0377 | -0.039 | 41.828
18 | 1.566 | 0.04061 | -0.039 | 38.574
18.5 | 1.552 | 0.04374 | -0.04 | 35.49
19 | 1.535 | 0.04735 | -0.04 | 32.412
19.5 | 1.514 | 0.05126 | -0.04 | 29.536
20 | 1.49 | 0.05574 | -0.04 | 26.736

## 100. Re 8M Mach 0.10 (2)
BIGFOIL.COM POLAR EXPORT
NACA63-120 a=0.8
NACA63-120 a=0.8 |  |  |  | Cl Max: | 1.5808 | at alpha= | 20 | deg
XFOIL ncrit=9 |  |  |  | L/D Max: | 118.088 | at alpha= | 4.5 | deg
Re: | 8000000 |  |  | Cd Min: | 0.06145 | at alpha= | 20 | deg
Mach: | 0.1 |  |  | Cl=0 at alpha= | -0.78201 | deg
|  |  |  | @ Cl=0.1, Cd= | 0.0045419
|  |  |  | @ Cl=0.4, Cd= | 0.0047657
|  |  |  | @ Cl=0.6, Cd= | 0.0052525
alpha (deg) | Cl | Cd | Cm | Cl/Cd
-20 | -1.5078 | 0.05423 | -0.0374 | -27.8038
-19.5 | -1.5027 | 0.04959 | -0.0379 | -30.3025
-19 | -1.4946 | 0.04532 | -0.0381 | -32.9788
-18 | -1.5194 | 0.03835 | -0.0285 | -39.6193
-17.5 | -1.4308 | 0.0347 | -0.0419 | -41.2334
-17 | -1.4181 | 0.03183 | -0.0404 | -44.5523
-16.5 | -1.4035 | 0.02891 | -0.0393 | -48.5472
-16 | -1.3877 | 0.02626 | -0.0379 | -52.8446
-15.5 | -1.3673 | 0.02404 | -0.0364 | -56.876
-15 | -1.345 | 0.02201 | -0.0348 | -61.1086
-14.5 | -1.321 | 0.02015 | -0.0331 | -65.5583
-14 | -1.2988 | 0.0183 | -0.031 | -70.9727
-13.5 | -1.2747 | 0.01666 | -0.0287 | -76.5126
-13 | -1.2475 | 0.0153 | -0.0265 | -81.5359
-12.5 | -1.2185 | 0.01413 | -0.024 | -86.235
-12 | -1.1947 | 0.01298 | -0.0206 | -92.0416
-11.5 | -1.1779 | 0.0121 | -0.0151 | -97.3471
-11 | -1.1416 | 0.01158 | -0.0123 | -98.5838
-10.5 | -1.0978 | 0.01105 | -0.0108 | -99.3484
-10 | -1.0495 | 0.01059 | -0.0099 | -99.1029
-9.5 | -0.9998 | 0.01013 | -0.0093 | -98.6969
-9 | -0.9482 | 0.00969 | -0.0089 | -97.8535
-8.5 | -0.8958 | 0.00925 | -0.0087 | -96.8432
-8 | -0.8431 | 0.00875 | -0.0085 | -96.3543
-7.5 | -0.7893 | 0.00828 | -0.0085 | -95.3261
-7 | -0.7341 | 0.00785 | -0.0087 | -93.5159
-6.5 | -0.6774 | 0.0075 | -0.0091 | -90.32
-6 | -0.6207 | 0.00713 | -0.0096 | -87.0547
-5.5 | -0.5636 | 0.00672 | -0.0101 | -83.869
-5 | -0.5066 | 0.00626 | -0.0106 | -80.9265
-4.5 | -0.4492 | 0.0058 | -0.0113 | -77.4483
-4 | -0.3923 | 0.00521 | -0.0119 | -75.2975
-3.5 | -0.3328 | 0.00493 | -0.0128 | -67.5051
-3 | -0.2718 | 0.00481 | -0.0138 | -56.5073
-2.5 | -0.2108 | 0.00473 | -0.0149 | -44.5666
-2 | -0.1495 | 0.00463 | -0.0159 | -32.2894
-1.5 | -0.0883 | 0.00458 | -0.017 | -19.2795
-1 | -0.0269 | 0.00453 | -0.0181 | -5.9382
-0.5 | 0.0348 | 0.00454 | -0.0192 | 7.6652
0 | 0.0962 | 0.00454 | -0.0203 | 21.1894
0.5 | 0.1577 | 0.00457 | -0.0214 | 34.5077
1 | 0.2191 | 0.00457 | -0.0225 | 47.9431
1.5 | 0.2805 | 0.00462 | -0.0235 | 60.7143
2 | 0.3417 | 0.00467 | -0.0246 | 73.1692
2.5 | 0.4026 | 0.00477 | -0.0256 | 84.4025
3 | 0.4632 | 0.00489 | -0.0266 | 94.7239
3.5 | 0.5236 | 0.005 | -0.0275 | 104.72
4 | 0.5836 | 0.00518 | -0.0284 | 112.6641
4.5 | 0.6424 | 0.00544 | -0.0291 | 118.0882
5 | 0.6962 | 0.00616 | -0.0292 | 113.0195
5.5 | 0.7503 | 0.00673 | -0.0293 | 111.4859
6 | 0.8046 | 0.00725 | -0.0293 | 110.9793
6.5 | 0.8586 | 0.00771 | -0.0293 | 111.3619
7 | 0.9116 | 0.00821 | -0.0291 | 111.0353
7.5 | 0.9638 | 0.00867 | -0.0288 | 111.1649
8 | 1.0144 | 0.00917 | -0.0282 | 110.6216
8.5 | 1.0631 | 0.00968 | -0.0273 | 109.8244
9 | 1.1071 | 0.01034 | -0.0257 | 107.0696
9.5 | 1.1493 | 0.01092 | -0.0238 | 105.2473
10 | 1.1808 | 0.01148 | -0.0199 | 102.8571
10.5 | 1.2035 | 0.01223 | -0.0149 | 98.4056
11 | 1.2304 | 0.01316 | -0.0112 | 93.4954
11.5 | 1.2604 | 0.01414 | -0.0083 | 89.1372
12 | 1.2868 | 0.01539 | -0.0053 | 83.6127
12.5 | 1.316 | 0.01665 | -0.0029 | 79.039
13 | 1.3428 | 0.01812 | -0.0005 | 74.106
13.5 | 1.3663 | 0.01988 | 0.0019 | 68.7274
14 | 1.3913 | 0.02166 | 0.0039 | 64.2336
14.5 | 1.4145 | 0.02364 | 0.0057 | 59.835
15 | 1.4335 | 0.02599 | 0.0076 | 55.1558
15.5 | 1.4519 | 0.02855 | 0.0092 | 50.8546
16 | 1.4724 | 0.03109 | 0.0104 | 47.3593
17 | 1.5045 | 0.037 | 0.0127 | 40.6622
17.5 | 1.5253 | 0.04038 | 0.012 | 37.7737
18 | 1.5404 | 0.04395 | 0.0122 | 35.0489
18.5 | 1.5546 | 0.04773 | 0.0123 | 32.5707
19 | 1.5665 | 0.05184 | 0.012 | 30.218
19.5 | 1.574 | 0.05654 | 0.0115 | 27.8387
20 | 1.5808 | 0.06145 | 0.0107 | 25.725

## 101. Re 8M Mach 0.25 (1)
BIGFOIL.COM POLAR EXPORT
NACA63-120 a=0.8
NACA63-120 a=0.8 |  |  |  | Cl Max: | 1.498 | at alpha= | 14.5 | deg
JavaFoil+Calcfoil stall+Eppler ext transition |  |  |  | L/D Max: | 104.519 | at alpha= | 5.5 | deg
Re: | 8000000 |  |  | Cd Min: | 0.00554 | at alpha= | -1 | deg
Mach: | 0.25 |  |  | Cl=0 at alpha= | -0.79231 | deg
|  |  |  | @ Cl=0.1, Cd= | 0.0055595
|  |  |  | @ Cl=0.4, Cd= | 0.005774
|  |  |  | @ Cl=0.6, Cd= | 0.0065316
alpha (deg) | Cl | Cd | Cm | Cl/Cd
-20 | -1.08 | 0.08504 | 0.008 | -12.695
-19.5 | -1.134 | 0.07357 | 0.007 | -15.413
-19 | -1.184 | 0.06317 | 0.007 | -18.748
-18.5 | -1.226 | 0.05664 | 0.007 | -21.651
-18 | -1.263 | 0.05075 | 0.006 | -24.886
-17.5 | -1.294 | 0.04578 | 0.006 | -28.27
-17 | -1.318 | 0.04242 | 0.005 | -31.058
-16.5 | -1.337 | 0.03871 | 0.004 | -34.531
-16 | -1.35 | 0.03529 | 0.004 | -38.244
-15.5 | -1.356 | 0.03267 | 0.003 | -41.509
-15 | -1.357 | 0.03 | 0.003 | -45.246
-14.5 | -1.353 | 0.02783 | 0.002 | -48.593
-14 | -1.342 | 0.02557 | 0.001 | -52.495
-13.5 | -1.327 | 0.02379 | 0.001 | -55.75
-13 | -1.303 | 0.02196 | 0 | -59.347
-12.5 | -1.276 | 0.02044 | -0.001 | -62.413
-12 | -1.244 | 0.01913 | -0.001 | -65.025
-11.5 | -1.209 | 0.01781 | -0.002 | -67.888
-11 | -1.17 | 0.01672 | -0.003 | -69.978
-10.5 | -1.129 | 0.0157 | -0.003 | -71.908
-10 | -1.084 | 0.01478 | -0.004 | -73.38
-9.5 | -1.038 | 0.01381 | -0.005 | -75.192
-9 | -0.989 | 0.01298 | -0.006 | -76.194
-8.5 | -0.939 | 0.01216 | -0.006 | -77.169
-8 | -0.886 | 0.01142 | -0.007 | -77.547
-7.5 | -0.831 | 0.01077 | -0.008 | -77.177
-7 | -0.778 | 0.00949 | -0.009 | -81.912
-6.5 | -0.72 | 0.009 | -0.009 | -80.02
-6 | -0.663 | 0.00822 | -0.01 | -80.708
-5.5 | -0.606 | 0.00776 | -0.011 | -78.051
-5 | -0.543 | 0.00706 | -0.012 | -76.86
-4.5 | -0.479 | 0.0067 | -0.012 | -71.535
-4 | -0.415 | 0.00636 | -0.013 | -65.266
-3.5 | -0.351 | 0.00613 | -0.014 | -57.179
-3 | -0.286 | 0.00578 | -0.015 | -49.525
-2.5 | -0.221 | 0.00566 | -0.015 | -39.104
-2 | -0.157 | 0.00563 | -0.016 | -27.824
-1.5 | -0.092 | 0.00555 | -0.017 | -16.581
-1 | -0.027 | 0.00554 | -0.018 | -4.911
-0.5 | 0.038 | 0.00555 | -0.019 | 6.805
0 | 0.103 | 0.00556 | -0.019 | 18.491
0.5 | 0.168 | 0.00558 | -0.02 | 30.079
1 | 0.233 | 0.0056 | -0.021 | 41.519
1.5 | 0.298 | 0.00563 | -0.022 | 52.861
2 | 0.361 | 0.00572 | -0.022 | 63.177
2.5 | 0.426 | 0.00581 | -0.023 | 73.306
3 | 0.49 | 0.00597 | -0.024 | 82.097
3.5 | 0.555 | 0.00618 | -0.024 | 89.673
4 | 0.619 | 0.00668 | -0.025 | 92.653
4.5 | 0.682 | 0.00703 | -0.026 | 97.019
5 | 0.746 | 0.00748 | -0.027 | 99.681
5.5 | 0.803 | 0.00768 | -0.027 | 104.519
6 | 0.859 | 0.0089 | -0.028 | 96.476
6.5 | 0.915 | 0.00974 | -0.028 | 93.983
7 | 0.972 | 0.01037 | -0.029 | 93.741
7.5 | 1.027 | 0.01093 | -0.03 | 93.955
8 | 1.081 | 0.01158 | -0.03 | 93.361
8.5 | 1.131 | 0.0131 | -0.031 | 86.323
9 | 1.18 | 0.01399 | -0.031 | 84.361
9.5 | 1.228 | 0.01479 | -0.032 | 83.017
10 | 1.273 | 0.01565 | -0.032 | 81.349
10.5 | 1.316 | 0.0166 | -0.033 | 79.264
11 | 1.356 | 0.01763 | -0.034 | 76.908
11.5 | 1.39 | 0.01875 | -0.034 | 74.123
12 | 1.42 | 0.02007 | -0.035 | 70.75
12.5 | 1.446 | 0.02143 | -0.035 | 67.44
13 | 1.466 | 0.02305 | -0.036 | 63.622
13.5 | 1.482 | 0.02468 | -0.036 | 60.062
14 | 1.493 | 0.02652 | -0.037 | 56.305
14.5 | 1.498 | 0.02871 | -0.037 | 52.17
15 | 1.498 | 0.0307 | -0.038 | 48.79
15.5 | 1.492 | 0.03307 | -0.038 | 45.112
16 | 1.479 | 0.036 | -0.038 | 41.084
16.5 | 1.461 | 0.03892 | -0.039 | 37.533
17 | 1.436 | 0.04257 | -0.039 | 33.729
17.5 | 1.401 | 0.0465 | -0.039 | 30.131
18 | 1.359 | 0.05089 | -0.04 | 26.705
18.5 | 1.31 | 0.05661 | -0.04 | 23.134
19 | 1.256 | 0.06203 | -0.04 | 20.25
19.5 | 1.195 | 0.06992 | -0.04 | 17.097

## 102. Re 8M Mach 0.25 (2)
BIGFOIL.COM POLAR EXPORT
NACA63-120 a=0.8
NACA63-120 a=0.8 |  |  |  | Cl Max: | 1.5374 | at alpha= | 20 | deg
XFOIL ncrit=9 |  |  |  | L/D Max: | 120.542 | at alpha= | 4.5 | deg
Re: | 8000000 |  |  | Cd Min: | 0.078 | at alpha= | 20 | deg
Mach: | 0.25 |  |  | Cl=0 at alpha= | -0.78056 | deg
|  |  |  | @ Cl=0.1, Cd= | 0.0045803
|  |  |  | @ Cl=0.4, Cd= | 0.0047849
|  |  |  | @ Cl=0.6, Cd= | 0.0052432
alpha (deg) | Cl | Cd | Cm | Cl/Cd
-20 | -1.4545 | 0.07043 | -0.0417 | -20.6517
-19.5 | -1.4511 | 0.06463 | -0.0433 | -22.4524
-18 | -1.4715 | 0.05032 | -0.0376 | -29.2428
-17.5 | -1.4066 | 0.04445 | -0.0492 | -31.6445
-17 | -1.3948 | 0.04074 | -0.0484 | -34.2366
-16.5 | -1.3776 | 0.03731 | -0.0479 | -36.9231
-15.5 | -1.3438 | 0.03083 | -0.0459 | -43.5874
-15 | -1.328 | 0.02776 | -0.0444 | -47.8386
-14.5 | -1.3076 | 0.02521 | -0.0427 | -51.8683
-14 | -1.2837 | 0.02298 | -0.0409 | -55.8616
-13.5 | -1.2614 | 0.02076 | -0.0388 | -60.7611
-13 | -1.2383 | 0.01873 | -0.0363 | -66.1132
-12.5 | -1.2111 | 0.01701 | -0.0339 | -71.1993
-12 | -1.1813 | 0.01552 | -0.0315 | -76.1147
-11.5 | -1.1547 | 0.01406 | -0.0284 | -82.1266
-11 | -1.1274 | 0.01283 | -0.025 | -87.8722
-10.5 | -1.1051 | 0.01189 | -0.0199 | -92.9437
-10 | -1.0733 | 0.01126 | -0.0157 | -95.3197
-9.5 | -1.0258 | 0.01074 | -0.014 | -95.5121
-9 | -0.9758 | 0.01022 | -0.0127 | -95.4795
-8.5 | -0.9232 | 0.00973 | -0.0118 | -94.8818
-8 | -0.8699 | 0.0092 | -0.0111 | -94.5543
-7.5 | -0.8158 | 0.00864 | -0.0106 | -94.4213
-7 | -0.7595 | 0.00817 | -0.0104 | -92.9621
-6.5 | -0.7017 | 0.00772 | -0.0105 | -90.8938
-6 | -0.6433 | 0.00732 | -0.0107 | -87.8825
-5.5 | -0.5842 | 0.00688 | -0.011 | -84.9128
-5 | -0.5254 | 0.00641 | -0.0114 | -81.9657
-4.5 | -0.4662 | 0.00588 | -0.0119 | -79.2857
-4 | -0.4073 | 0.0053 | -0.0124 | -76.8491
-3.5 | -0.3456 | 0.00498 | -0.0133 | -69.3976
-3 | -0.2824 | 0.00486 | -0.0143 | -58.107
-2.5 | -0.2189 | 0.00477 | -0.0154 | -45.891
-2 | -0.1554 | 0.00468 | -0.0164 | -33.2051
-1.5 | -0.0919 | 0.00463 | -0.0175 | -19.8488
-1 | -0.028 | 0.00458 | -0.0186 | -6.1135
-0.5 | 0.0358 | 0.00459 | -0.0198 | 7.7996
0 | 0.0996 | 0.00458 | -0.0209 | 21.7467
0.5 | 0.1633 | 0.00462 | -0.022 | 35.3463
1 | 0.2271 | 0.00461 | -0.0231 | 49.2625
1.5 | 0.2907 | 0.00468 | -0.0242 | 62.1154
2 | 0.3544 | 0.00472 | -0.0253 | 75.0847
2.5 | 0.4176 | 0.00481 | -0.0263 | 86.8191
3 | 0.4805 | 0.00496 | -0.0272 | 96.875
3.5 | 0.5433 | 0.00507 | -0.0282 | 107.1598
4 | 0.6055 | 0.00526 | -0.029 | 115.1141
4.5 | 0.6666 | 0.00553 | -0.0296 | 120.5425
5 | 0.7219 | 0.00625 | -0.0295 | 115.504
5.5 | 0.7772 | 0.00689 | -0.0293 | 112.8012
6 | 0.8318 | 0.0075 | -0.0289 | 110.9067
6.5 | 0.8869 | 0.00801 | -0.0285 | 110.7241
7 | 0.9403 | 0.00854 | -0.0278 | 110.1054
7.5 | 0.993 | 0.00905 | -0.027 | 109.7238
8 | 1.0429 | 0.0096 | -0.0257 | 108.6354
8.5 | 1.0875 | 0.01025 | -0.0235 | 106.0976
9 | 1.1203 | 0.01098 | -0.0193 | 102.031
9.5 | 1.1386 | 0.01185 | -0.013 | 96.0844
10 | 1.1664 | 0.01286 | -0.0089 | 90.6998
10.5 | 1.1955 | 0.01401 | -0.0054 | 85.3319
11 | 1.2254 | 0.0153 | -0.0024 | 80.0915
11.5 | 1.2535 | 0.01679 | 0.0006 | 74.6575
12 | 1.2814 | 0.01844 | 0.0033 | 69.4902
12.5 | 1.3084 | 0.02024 | 0.0057 | 64.6443
13 | 1.3317 | 0.02235 | 0.0082 | 59.5839
13.5 | 1.3562 | 0.02453 | 0.0103 | 55.2874
14 | 1.378 | 0.027 | 0.0123 | 51.037
14.5 | 1.3962 | 0.02989 | 0.0141 | 46.7113
15 | 1.4163 | 0.03281 | 0.0156 | 43.1667
15.5 | 1.4367 | 0.03587 | 0.0167 | 40.053
16 | 1.4525 | 0.03941 | 0.0177 | 36.8561
16.5 | 1.4677 | 0.04314 | 0.0184 | 34.0218
17 | 1.4822 | 0.04704 | 0.0189 | 31.5094
17.5 | 1.5015 | 0.05103 | 0.0181 | 29.4239
18 | 1.512 | 0.05571 | 0.018 | 27.1405
18.5 | 1.5201 | 0.0608 | 0.0174 | 25.0016
19 | 1.5256 | 0.06636 | 0.0165 | 22.9898
19.5 | 1.5327 | 0.07197 | 0.0152 | 21.2964
20 | 1.5374 | 0.078 | 0.0135 | 19.7103

## 103. Re 8M Mach 0.50 (1)
BIGFOIL.COM POLAR EXPORT
NACA63-120 a=0.8
NACA63-120 a=0.8 |  |  |  | Cl Max: | 1.28 | at alpha= | 10 | deg
JavaFoil+Calcfoil stall+Eppler ext transition |  |  |  | L/D Max: | 91.722 | at alpha= | 5 | deg
Re: | 8000000 |  |  | Cd Min: | 0.00578 | at alpha= | -0.5 | deg
Mach: | 0.5 |  |  | Cl=0 at alpha= | -0.79167 | deg
|  |  |  | @ Cl=0.1, Cd= | 0.0058277
|  |  |  | @ Cl=0.4, Cd= | 0.0061157
|  |  |  | @ Cl=0.6, Cd= | 0.0068118
alpha (deg) | Cl | Cd | Cm | Cl/Cd
-20 | -1.115 | 0.15216 | 0.007 | -7.329
-19.5 | -1.093 | 0.1453 | 0.007 | -7.525
-19 | -1.093 | 0.11535 | 0.007 | -9.477
-18.5 | -1.043 | 0.12479 | 0.006 | -8.356
-18 | -0.991 | 0.13496 | 0.005 | -7.343
-17.5 | -0.98 | 0.1261 | 0.005 | -7.771
-17 | -0.967 | 0.10681 | 0.005 | -9.051
-16.5 | -0.92 | 0.11212 | 0.004 | -8.208
-16 | -0.893 | 0.11351 | 0.003 | -7.867
-15.5 | -0.895 | 0.08501 | 0.003 | -10.533
-15 | -0.826 | 0.10586 | 0.002 | -7.802
-14.5 | -0.82 | 0.09027 | 0.002 | -9.081
-14 | -0.808 | 0.07328 | 0.001 | -11.025
-13.5 | -0.772 | 0.07175 | 0.001 | -10.754
-13 | -0.708 | 0.09468 | 0 | -7.478
-12.5 | -0.729 | 0.05707 | -0.001 | -12.779
-12 | -0.736 | 0.0345 | -0.001 | -21.325
-11.5 | -0.7 | 0.03575 | -0.002 | -19.584
-11 | -1.004 | 0.02735 | -0.003 | -36.709
-10.5 | -1.077 | 0.02355 | -0.004 | -45.738
-10 | -1.087 | 0.02143 | -0.005 | -50.746
-9.5 | -1.072 | 0.01952 | -0.005 | -54.918
-9 | -1.041 | 0.01797 | -0.006 | -57.934
-8.5 | -1 | 0.01657 | -0.007 | -60.377
-8 | -0.951 | 0.01531 | -0.008 | -62.136
-7.5 | -0.897 | 0.01416 | -0.009 | -63.371
-7 | -0.84 | 0.01313 | -0.009 | -63.969
-6.5 | -0.783 | 0.01139 | -0.01 | -68.726
-6 | -0.721 | 0.01055 | -0.011 | -68.335
-5.5 | -0.657 | 0.00981 | -0.012 | -67.01
-5 | -0.594 | 0.00878 | -0.013 | -67.614
-4.5 | -0.53 | 0.00749 | -0.014 | -70.761
-4 | -0.463 | 0.0071 | -0.015 | -65.164
-3.5 | -0.391 | 0.00671 | -0.016 | -58.339
-3 | -0.319 | 0.00622 | -0.016 | -51.319
-2.5 | -0.247 | 0.00599 | -0.017 | -41.254
-2 | -0.175 | 0.00591 | -0.018 | -29.635
-1.5 | -0.103 | 0.00585 | -0.019 | -17.55
-1 | -0.03 | 0.00582 | -0.02 | -5.229
-0.5 | 0.042 | 0.00578 | -0.021 | 7.302
0 | 0.115 | 0.00584 | -0.022 | 19.671
0.5 | 0.188 | 0.0059 | -0.022 | 31.765
1 | 0.26 | 0.00593 | -0.023 | 43.853
1.5 | 0.333 | 0.00602 | -0.024 | 55.266
2 | 0.403 | 0.00612 | -0.025 | 65.954
2.5 | 0.475 | 0.00626 | -0.026 | 75.992
3 | 0.547 | 0.00651 | -0.027 | 83.991
3.5 | 0.619 | 0.00692 | -0.027 | 89.452
4 | 0.682 | 0.00767 | -0.028 | 88.908
4.5 | 0.749 | 0.00826 | -0.029 | 90.696
5 | 0.815 | 0.00889 | -0.029 | 91.722
5.5 | 0.878 | 0.01021 | -0.03 | 86.006
6 | 0.939 | 0.01141 | -0.031 | 82.326
6.5 | 1 | 0.01233 | -0.031 | 81.124
7 | 1.059 | 0.01322 | -0.032 | 80.115
7.5 | 1.113 | 0.01521 | -0.032 | 73.143
8 | 1.163 | 0.0166 | -0.033 | 70.04
8.5 | 1.207 | 0.01793 | -0.034 | 67.313
9 | 1.244 | 0.01936 | -0.034 | 64.233
9.5 | 1.27 | 0.02096 | -0.035 | 60.589
10 | 1.28 | 0.02297 | -0.036 | 55.706
10.5 | 1.263 | 0.02549 | -0.036 | 49.54
11 | 1.188 | 0.02882 | -0.037 | 41.218
11.5 | 0.811 | 0.03507 | -0.037 | 23.117
12 | 0.844 | 0.03453 | -0.037 | 24.451
12.5 | 0.869 | 0.04008 | -0.038 | 21.683
13 | 0.889 | 0.04818 | -0.038 | 18.454
13.5 | 0.923 | 0.04699 | -0.038 | 19.643
14 | 0.944 | 0.05562 | -0.038 | 16.971
14.5 | 0.956 | 0.06936 | -0.038 | 13.786
15 | 1.004 | 0.05946 | -0.039 | 16.886

## 104. Re 8M Mach 0.50 (2)
BIGFOIL.COM POLAR EXPORT
NACA63-120 a=0.8
NACA63-120 a=0.8 |  |  |  | Cl Max: | 1.3222 | at alpha= | 15 | deg
XFOIL ncrit=9 |  |  |  | L/D Max: | 128.394 | at alpha= | 4.5 | deg
Re: | 8000000 |  |  | Cd Min: | 0.1664 | at alpha= | 19.5 | deg
Mach: | 0.5 |  |  | Cl=0 at alpha= | -99 | deg
|  |  |  | @ Cl=0.1, Cd= | 0.00483
|  |  |  | @ Cl=0.4, Cd= | 0.0049886
|  |  |  | @ Cl=0.6, Cd= | 0.0053446
alpha (deg) | Cl | Cd | Cm | Cl/Cd
0 | 0.1148 | 0.00483 | -0.0235 | 23.7681
0.5 | 0.1893 | 0.00483 | -0.0247 | 39.1925
1 | 0.2633 | 0.00489 | -0.0259 | 53.8446
1.5 | 0.338 | 0.00493 | -0.0271 | 68.5598
2 | 0.412 | 0.005 | -0.0281 | 82.4
2.5 | 0.4863 | 0.0051 | -0.0291 | 95.3529
3 | 0.5597 | 0.00524 | -0.0299 | 106.813
3.5 | 0.6329 | 0.00543 | -0.0306 | 116.5562
4 | 0.7057 | 0.00566 | -0.031 | 124.682
4.5 | 0.7755 | 0.00604 | -0.0309 | 128.394
5 | 0.8357 | 0.00687 | -0.0294 | 121.6448
6 | 0.9383 | 0.00872 | -0.0233 | 107.6032
6.5 | 0.9814 | 0.00951 | -0.0186 | 103.1966
7 | 0.9991 | 0.01054 | -0.0104 | 94.7913
7.5 | 1.0244 | 0.01205 | -0.0045 | 85.0124
8 | 1.0496 | 0.01392 | 0.0007 | 75.4023
8.5 | 1.0657 | 0.01644 | 0.0059 | 64.8236
9 | 1.0849 | 0.01911 | 0.0103 | 56.7713
9.5 | 1.1088 | 0.02175 | 0.014 | 50.9793
10.5 | 1.1597 | 0.02741 | 0.0204 | 42.3094
11 | 1.1847 | 0.03059 | 0.0231 | 38.7283
11.5 | 1.2084 | 0.03404 | 0.0255 | 35.4994
12 | 1.2325 | 0.0377 | 0.0275 | 32.6923
12.5 | 1.2527 | 0.04179 | 0.0293 | 29.9761
13 | 1.2747 | 0.04599 | 0.0308 | 27.7169
13.5 | 1.2944 | 0.05059 | 0.0319 | 25.5861
14 | 1.308 | 0.05587 | 0.0325 | 23.4115
15 | 1.3222 | 0.06848 | 0.0317 | 19.3078
15.5 | 1.3211 | 0.07603 | 0.03 | 17.376
16 | 1.308 | 0.08515 | 0.0269 | 15.3611
16.5 | 1.2925 | 0.09499 | 0.0226 | 13.6067
17 | 1.2739 | 0.10563 | 0.0172 | 12.06
17.5 | 1.251 | 0.11725 | 0.0106 | 10.6695
18 | 1.2266 | 0.12944 | 0.0029 | 9.4762
18.5 | 1.2041 | 0.14177 | -0.0054 | 8.4933
19 | 1.1842 | 0.15408 | -0.014 | 7.6856
19.5 | 1.1664 | 0.1664 | -0.0229 | 7.0096

## 105. Re 10M Mach 0.00 (1)
BIGFOIL.COM POLAR EXPORT
NACA63-120 a=0.8
NACA63-120 a=0.8 |  |  |  | Cl Max: | 1.603 | at alpha= | 17 | deg
JavaFoil+Calcfoil stall+Eppler ext transition |  |  |  | L/D Max: | 108.942 | at alpha= | 6 | deg
Re: | 10000000 |  |  | Cd Min: | 0.00541 | at alpha= | -1 | deg
Mach: | 0 |  |  | Cl=0 at alpha= | -0.79365 | deg
|  |  |  | @ Cl=0.1, Cd= | 0.00545
|  |  |  | @ Cl=0.4, Cd= | 0.0056668
|  |  |  | @ Cl=0.6, Cd= | 0.0065747
alpha (deg) | Cl | Cd | Cm | Cl/Cd
-20 | -1.445 | 0.05104 | 0.008 | -28.302
-19.5 | -1.455 | 0.0475 | 0.008 | -30.634
-19 | -1.464 | 0.04375 | 0.007 | -33.453
-18.5 | -1.468 | 0.04077 | 0.007 | -36.02
-18 | -1.47 | 0.03801 | 0.006 | -38.685
-17.5 | -1.47 | 0.0351 | 0.005 | -41.887
-17 | -1.466 | 0.03266 | 0.005 | -44.883
-16.5 | -1.459 | 0.03018 | 0.004 | -48.357
-16 | -1.448 | 0.02821 | 0.004 | -51.337
-15.5 | -1.434 | 0.02619 | 0.003 | -54.768
-15 | -1.417 | 0.02438 | 0.003 | -58.142
-14.5 | -1.396 | 0.02285 | 0.002 | -61.101
-14 | -1.372 | 0.02126 | 0.001 | -64.554
-13.5 | -1.345 | 0.01986 | 0.001 | -67.75
-13 | -1.313 | 0.01849 | 0 | -70.993
-12.5 | -1.278 | 0.01737 | -0.001 | -73.551
-12 | -1.24 | 0.0164 | -0.001 | -75.636
-11.5 | -1.2 | 0.01539 | -0.002 | -77.973
-11 | -1.158 | 0.0145 | -0.003 | -79.9
-10.5 | -1.114 | 0.01361 | -0.003 | -81.874
-10 | -1.069 | 0.01285 | -0.004 | -83.144
-9.5 | -1.021 | 0.01208 | -0.005 | -84.529
-9 | -0.972 | 0.01142 | -0.005 | -85.078
-8.5 | -0.921 | 0.01081 | -0.006 | -85.131
-8 | -0.868 | 0.01022 | -0.007 | -84.943
-7.5 | -0.814 | 0.0097 | -0.008 | -83.873
-7 | -0.762 | 0.00831 | -0.008 | -91.701
-6.5 | -0.708 | 0.00816 | -0.009 | -86.767
-6 | -0.648 | 0.00781 | -0.01 | -82.996
-5.5 | -0.587 | 0.00744 | -0.011 | -78.9
-5 | -0.526 | 0.00703 | -0.011 | -74.783
-4.5 | -0.464 | 0.0065 | -0.012 | -71.335
-4 | -0.402 | 0.00629 | -0.013 | -63.861
-3.5 | -0.34 | 0.00604 | -0.014 | -56.195
-3 | -0.277 | 0.00588 | -0.014 | -47.132
-2.5 | -0.214 | 0.00561 | -0.015 | -38.225
-2 | -0.152 | 0.00551 | -0.016 | -27.555
-1.5 | -0.089 | 0.00545 | -0.016 | -16.328
-1 | -0.026 | 0.00541 | -0.017 | -4.864
-0.5 | 0.037 | 0.00542 | -0.018 | 6.743
0 | 0.1 | 0.00545 | -0.019 | 18.255
0.5 | 0.162 | 0.00543 | -0.019 | 29.909
1 | 0.225 | 0.00548 | -0.02 | 41.101
1.5 | 0.288 | 0.00553 | -0.021 | 52.095
2 | 0.35 | 0.00557 | -0.022 | 62.865
2.5 | 0.412 | 0.00569 | -0.022 | 72.458
3 | 0.475 | 0.0059 | -0.023 | 80.417
3.5 | 0.537 | 0.0063 | -0.024 | 85.277
4 | 0.599 | 0.00657 | -0.024 | 91.201
4.5 | 0.661 | 0.00686 | -0.025 | 96.33
5 | 0.723 | 0.0072 | -0.026 | 100.315
5.5 | 0.784 | 0.00783 | -0.027 | 100.062
6 | 0.838 | 0.00769 | -0.027 | 108.942
6.5 | 0.893 | 0.00902 | -0.028 | 99.048
7 | 0.948 | 0.0095 | -0.028 | 99.844
7.5 | 1.003 | 0.00996 | -0.029 | 100.75
8 | 1.055 | 0.01108 | -0.029 | 95.165
8.5 | 1.106 | 0.01171 | -0.03 | 94.435
9 | 1.156 | 0.01242 | -0.031 | 93.067
9.5 | 1.205 | 0.01306 | -0.031 | 92.28
10 | 1.252 | 0.01376 | -0.032 | 90.994
10.5 | 1.297 | 0.0145 | -0.032 | 89.459
11 | 1.34 | 0.01529 | -0.033 | 87.686
11.5 | 1.38 | 0.01618 | -0.033 | 85.248
12 | 1.416 | 0.01719 | -0.034 | 82.372
12.5 | 1.449 | 0.01824 | -0.034 | 79.464
13 | 1.48 | 0.01938 | -0.035 | 76.354
13.5 | 1.506 | 0.02074 | -0.035 | 72.644
14 | 1.53 | 0.02209 | -0.036 | 69.26
14.5 | 1.551 | 0.02355 | -0.036 | 65.859
15 | 1.568 | 0.02515 | -0.037 | 62.333
15.5 | 1.581 | 0.02697 | -0.037 | 58.626
16 | 1.592 | 0.02862 | -0.038 | 55.632
16.5 | 1.599 | 0.03064 | -0.038 | 52.186
17 | 1.603 | 0.03265 | -0.039 | 49.1
17.5 | 1.6 | 0.03518 | -0.039 | 45.488
18 | 1.594 | 0.03781 | -0.039 | 42.146
18.5 | 1.583 | 0.04075 | -0.04 | 38.859
19 | 1.57 | 0.04395 | -0.04 | 35.718
19.5 | 1.555 | 0.047 | -0.04 | 33.078
20 | 1.535 | 0.05131 | -0.04 | 29.907

## 106. Re 10M Mach 0.00 (2)
BIGFOIL.COM POLAR EXPORT
NACA63-120 a=0.8
NACA63-120 a=0.8 |  |  |  | Cl Max: | 1.6163 | at alpha= | 20 | deg
XFOIL ncrit=9 |  |  |  | L/D Max: | 114.874 | at alpha= | 4.5 | deg
Re: | 10000000 |  |  | Cd Min: | 0.0554 | at alpha= | 20 | deg
Mach: | 0 |  |  | Cl=0 at alpha= | -0.78279 | deg
|  |  |  | @ Cl=0.1, Cd= | 0.0044193
|  |  |  | @ Cl=0.4, Cd= | 0.00466
|  |  |  | @ Cl=0.6, Cd= | 0.0052854
alpha (deg) | Cl | Cd | Cm | Cl/Cd
-18.5 | -1.5645 | 0.03753 | -0.0267 | -41.6867
-18 | -1.4818 | 0.03363 | -0.0399 | -44.0618
-17.5 | -1.4674 | 0.03089 | -0.0387 | -47.504
-17 | -1.4487 | 0.02837 | -0.0377 | -51.0645
-16.5 | -1.4296 | 0.02601 | -0.0365 | -54.9635
-16 | -1.4129 | 0.02362 | -0.0349 | -59.818
-15.5 | -1.3934 | 0.02149 | -0.0332 | -64.8395
-15 | -1.3719 | 0.01957 | -0.0314 | -70.1022
-14.5 | -1.3462 | 0.01798 | -0.0295 | -74.8721
-14 | -1.3198 | 0.01652 | -0.0275 | -79.891
-13.5 | -1.2951 | 0.01509 | -0.0251 | -85.825
-13 | -1.2702 | 0.01381 | -0.0223 | -91.9768
-12.5 | -1.2443 | 0.01281 | -0.0191 | -97.1351
-12 | -1.2249 | 0.01203 | -0.0141 | -101.8204
-11.5 | -1.1921 | 0.01147 | -0.0108 | -103.932
-11 | -1.1481 | 0.01097 | -0.0095 | -104.6582
-10.5 | -1.1001 | 0.01053 | -0.0087 | -104.4729
-10 | -1.051 | 0.01008 | -0.0081 | -104.2659
-9.5 | -0.9994 | 0.00969 | -0.0079 | -103.1373
-9 | -0.9469 | 0.00931 | -0.0078 | -101.7078
-8.5 | -0.8936 | 0.00892 | -0.0078 | -100.1794
-8 | -0.8402 | 0.00848 | -0.0078 | -99.0802
-7.5 | -0.786 | 0.00804 | -0.0079 | -97.7612
-7 | -0.7308 | 0.00763 | -0.0082 | -95.7798
-6.5 | -0.6744 | 0.00729 | -0.0087 | -92.5103
-6 | -0.6173 | 0.00697 | -0.0093 | -88.5653
-5.5 | -0.5602 | 0.0066 | -0.0099 | -84.8788
-4.5 | -0.4452 | 0.00583 | -0.0112 | -76.3636
-3.5 | -0.33 | 0.00488 | -0.0127 | -67.623
-3 | -0.2699 | 0.00473 | -0.0137 | -57.0613
-2.5 | -0.2092 | 0.00461 | -0.0148 | -45.3796
-2 | -0.1484 | 0.00454 | -0.0158 | -32.6872
-1.5 | -0.0875 | 0.00446 | -0.0169 | -19.6188
-1 | -0.0265 | 0.0044 | -0.018 | -6.0227
-0.5 | 0.0345 | 0.00439 | -0.0191 | 7.8588
0 | 0.0957 | 0.00442 | -0.0202 | 21.6516
0.5 | 0.1568 | 0.00441 | -0.0213 | 35.5556
1 | 0.218 | 0.00445 | -0.0224 | 48.9888
1.5 | 0.2789 | 0.00446 | -0.0235 | 62.5336
2 | 0.3396 | 0.00456 | -0.0245 | 74.4737
2.5 | 0.4 | 0.00466 | -0.0255 | 85.8369
3 | 0.4602 | 0.00479 | -0.0265 | 96.0752
3.5 | 0.5202 | 0.00492 | -0.0274 | 105.7317
4 | 0.5792 | 0.00514 | -0.0283 | 112.6848
4.5 | 0.6364 | 0.00554 | -0.0289 | 114.8736
5 | 0.6899 | 0.00623 | -0.029 | 110.7384
5.5 | 0.7449 | 0.00673 | -0.0292 | 110.6835
6 | 0.7996 | 0.00717 | -0.0294 | 111.5202
6.5 | 0.8539 | 0.0076 | -0.0295 | 112.3553
7 | 0.9079 | 0.00799 | -0.0296 | 113.6295
7.5 | 0.9607 | 0.00843 | -0.0294 | 113.962
8 | 1.0124 | 0.00886 | -0.0291 | 114.2664
8.5 | 1.0609 | 0.00942 | -0.0283 | 112.6221
9 | 1.1072 | 0.00998 | -0.0272 | 110.9419
9.5 | 1.153 | 0.01048 | -0.0259 | 110.0191
10 | 1.1959 | 0.01098 | -0.0242 | 108.9162
10.5 | 1.2248 | 0.0115 | -0.0199 | 106.5043
11 | 1.2502 | 0.01219 | -0.0155 | 102.5595
11.5 | 1.2774 | 0.01309 | -0.012 | 97.5859
12 | 1.3065 | 0.01406 | -0.0091 | 92.9232
12.5 | 1.3355 | 0.01516 | -0.0065 | 88.0937
13 | 1.3615 | 0.01652 | -0.0038 | 82.4153
13.5 | 1.3884 | 0.01793 | -0.0015 | 77.4345
14 | 1.4139 | 0.01952 | 0.0006 | 72.4334
15 | 1.4574 | 0.02343 | 0.0047 | 62.2023
15.5 | 1.4801 | 0.02547 | 0.0063 | 58.1115
16 | 1.5003 | 0.02781 | 0.0078 | 53.9482
16.5 | 1.5179 | 0.03046 | 0.0091 | 49.8326
17 | 1.5322 | 0.03353 | 0.0103 | 45.6964
17.5 | 1.5489 | 0.03635 | 0.0113 | 42.6107
19 | 1.5985 | 0.0467 | 0.011 | 34.2291
19.5 | 1.6051 | 0.05122 | 0.0108 | 31.3374
20 | 1.6163 | 0.0554 | 0.0103 | 29.1751

## 107. Re 10M Mach 0.10 (1)
BIGFOIL.COM POLAR EXPORT
NACA63-120 a=0.8
NACA63-120 a=0.8 |  |  |  | Cl Max: | 1.586 | at alpha= | 17 | deg
JavaFoil+Calcfoil stall+Eppler ext transition |  |  |  | L/D Max: | 107.885 | at alpha= | 6 | deg
Re: | 10000000 |  |  | Cd Min: | 0.00541 | at alpha= | -1 | deg
Mach: | 0.1 |  |  | Cl=0 at alpha= | -0.79365 | deg
|  |  |  | @ Cl=0.1, Cd= | 0.00546
|  |  |  | @ Cl=0.4, Cd= | 0.0057094
|  |  |  | @ Cl=0.6, Cd= | 0.0065706
alpha (deg) | Cl | Cd | Cm | Cl/Cd
-20 | -1.408 | 0.05316 | 0.008 | -26.492
-19.5 | -1.423 | 0.04916 | 0.008 | -28.945
-19 | -1.435 | 0.04532 | 0.007 | -31.666
-18.5 | -1.444 | 0.04214 | 0.007 | -34.261
-18 | -1.449 | 0.03922 | 0.006 | -36.941
-17.5 | -1.452 | 0.03614 | 0.005 | -40.176
-17 | -1.451 | 0.03348 | 0.005 | -43.339
-16.5 | -1.446 | 0.03122 | 0.004 | -46.323
-16 | -1.439 | 0.02892 | 0.004 | -49.741
-15.5 | -1.427 | 0.0268 | 0.003 | -53.242
-15 | -1.411 | 0.0251 | 0.003 | -56.223
-14.5 | -1.392 | 0.02334 | 0.002 | -59.661
-14 | -1.37 | 0.02176 | 0.001 | -62.963
-13.5 | -1.344 | 0.02023 | 0.001 | -66.453
-13 | -1.313 | 0.01884 | 0 | -69.687
-12.5 | -1.279 | 0.01767 | -0.001 | -72.367
-12 | -1.242 | 0.01666 | -0.001 | -74.517
-11.5 | -1.202 | 0.01566 | -0.002 | -76.793
-11 | -1.161 | 0.01473 | -0.003 | -78.812
-10.5 | -1.117 | 0.01384 | -0.003 | -80.72
-10 | -1.072 | 0.01303 | -0.004 | -82.269
-9.5 | -1.024 | 0.01224 | -0.005 | -83.66
-9 | -0.975 | 0.01159 | -0.005 | -84.109
-8.5 | -0.924 | 0.01094 | -0.006 | -84.462
-8 | -0.871 | 0.01032 | -0.007 | -84.446
-7.5 | -0.817 | 0.00982 | -0.008 | -83.178
-7 | -0.765 | 0.00842 | -0.008 | -90.877
-6.5 | -0.711 | 0.0082 | -0.009 | -86.774
-6 | -0.651 | 0.00789 | -0.01 | -82.495
-5.5 | -0.59 | 0.00751 | -0.011 | -78.543
-5 | -0.528 | 0.00713 | -0.011 | -74.101
-4.5 | -0.466 | 0.00657 | -0.012 | -70.988
-4 | -0.404 | 0.00629 | -0.013 | -64.206
-3.5 | -0.341 | 0.00611 | -0.014 | -55.84
-3 | -0.278 | 0.00588 | -0.014 | -47.332
-2.5 | -0.216 | 0.00561 | -0.015 | -38.394
-2 | -0.153 | 0.0055 | -0.016 | -27.714
-1.5 | -0.089 | 0.00545 | -0.017 | -16.404
-1 | -0.026 | 0.00541 | -0.017 | -4.897
-0.5 | 0.037 | 0.00547 | -0.018 | 6.721
0 | 0.1 | 0.00546 | -0.019 | 18.332
0.5 | 0.163 | 0.00542 | -0.019 | 30.112
1 | 0.226 | 0.00547 | -0.02 | 41.379
1.5 | 0.29 | 0.00552 | -0.021 | 52.442
2 | 0.352 | 0.00557 | -0.022 | 63.183
2.5 | 0.414 | 0.00575 | -0.022 | 72.136
3 | 0.477 | 0.00591 | -0.023 | 80.748
3.5 | 0.54 | 0.00629 | -0.024 | 85.778
4 | 0.602 | 0.00658 | -0.025 | 91.483
4.5 | 0.664 | 0.00688 | -0.025 | 96.539
5 | 0.726 | 0.00728 | -0.026 | 99.733
5.5 | 0.787 | 0.00787 | -0.027 | 100.065
6 | 0.841 | 0.00779 | -0.027 | 107.885
6.5 | 0.897 | 0.00908 | -0.028 | 98.717
7 | 0.952 | 0.00957 | -0.028 | 99.51
7.5 | 1.007 | 0.01005 | -0.029 | 100.279
8 | 1.059 | 0.01119 | -0.029 | 94.605
8.5 | 1.11 | 0.01186 | -0.03 | 93.641
9 | 1.16 | 0.01257 | -0.031 | 92.353
9.5 | 1.209 | 0.01322 | -0.031 | 91.435
10 | 1.256 | 0.01393 | -0.032 | 90.126
10.5 | 1.301 | 0.01469 | -0.032 | 88.519
11 | 1.343 | 0.01555 | -0.033 | 86.368
11.5 | 1.382 | 0.01643 | -0.033 | 84.151
12 | 1.418 | 0.01746 | -0.034 | 81.198
12.5 | 1.45 | 0.01856 | -0.035 | 78.159
13 | 1.479 | 0.01974 | -0.035 | 74.965
13.5 | 1.505 | 0.02114 | -0.036 | 71.186
14 | 1.527 | 0.02265 | -0.036 | 67.421
14.5 | 1.546 | 0.02404 | -0.036 | 64.308
15 | 1.561 | 0.02572 | -0.037 | 60.699
15.5 | 1.573 | 0.02753 | -0.037 | 57.131
16 | 1.581 | 0.02933 | -0.038 | 53.904
16.5 | 1.585 | 0.03144 | -0.038 | 50.415
17 | 1.586 | 0.03354 | -0.039 | 47.289
17.5 | 1.58 | 0.03619 | -0.039 | 43.65
18 | 1.569 | 0.03897 | -0.039 | 40.275
18.5 | 1.555 | 0.04208 | -0.04 | 36.959
19 | 1.538 | 0.04551 | -0.04 | 33.796
19.5 | 1.517 | 0.04944 | -0.04 | 30.683
20 | 1.494 | 0.0534 | -0.041 | 27.968

## 108. Re 10M Mach 0.10 (2)
BIGFOIL.COM POLAR EXPORT
NACA63-120 a=0.8
NACA63-120 a=0.8 |  |  |  | Cl Max: | 1.6105 | at alpha= | 20 | deg
XFOIL ncrit=9 |  |  |  | L/D Max: | 115.252 | at alpha= | 4.5 | deg
Re: | 10000000 |  |  | Cd Min: | 0.0581 | at alpha= | 20 | deg
Mach: | 0.1 |  |  | Cl=0 at alpha= | -0.78293 | deg
|  |  |  | @ Cl=0.1, Cd= | 0.0044294
|  |  |  | @ Cl=0.4, Cd= | 0.0046656
|  |  |  | @ Cl=0.6, Cd= | 0.0052696
alpha (deg) | Cl | Cd | Cm | Cl/Cd
-18.5 | -1.5573 | 0.03989 | -0.0283 | -39.0399
-18 | -1.4754 | 0.03553 | -0.0417 | -41.5255
-17.5 | -1.4627 | 0.03254 | -0.0405 | -44.9508
-17 | -1.4449 | 0.02982 | -0.0396 | -48.4541
-16.5 | -1.4252 | 0.02735 | -0.0385 | -52.1097
-16 | -1.409 | 0.02481 | -0.037 | -56.7916
-15.5 | -1.3896 | 0.02257 | -0.0353 | -61.5685
-15 | -1.3694 | 0.02049 | -0.0334 | -66.8326
-14.5 | -1.345 | 0.01874 | -0.0315 | -71.7716
-14 | -1.3187 | 0.01718 | -0.0296 | -76.7579
-13.5 | -1.293 | 0.0157 | -0.0272 | -82.3567
-13 | -1.2681 | 0.01431 | -0.0245 | -88.6164
-12.5 | -1.2413 | 0.0132 | -0.0216 | -94.0379
-12 | -1.2174 | 0.01229 | -0.0176 | -99.0561
-11.5 | -1.1954 | 0.01165 | -0.0125 | -102.6094
-11 | -1.1531 | 0.01111 | -0.0107 | -103.7894
-10.5 | -1.1056 | 0.01066 | -0.0097 | -103.7148
-10 | -1.0568 | 0.01019 | -0.0089 | -103.7095
-9.5 | -1.0051 | 0.00979 | -0.0086 | -102.666
-9 | -0.9527 | 0.00939 | -0.0083 | -101.459
-8.5 | -0.8991 | 0.00899 | -0.0082 | -100.0111
-8 | -0.8455 | 0.00854 | -0.0082 | -99.0047
-7.5 | -0.7912 | 0.0081 | -0.0083 | -97.679
-7 | -0.7357 | 0.00767 | -0.0085 | -95.9192
-6.5 | -0.6788 | 0.00734 | -0.009 | -92.4796
-6 | -0.6214 | 0.00699 | -0.0095 | -88.8984
-5.5 | -0.564 | 0.00663 | -0.01 | -85.0679
-5 | -0.506 | 0.00627 | -0.0107 | -80.7018
-4.5 | -0.4483 | 0.00584 | -0.0113 | -76.7637
-4 | -0.3909 | 0.00533 | -0.012 | -73.3396
-3.5 | -0.3323 | 0.00489 | -0.0128 | -67.955
-3 | -0.2718 | 0.00474 | -0.0138 | -57.3418
-2.5 | -0.2106 | 0.00462 | -0.0149 | -45.5844
-2 | -0.1495 | 0.00455 | -0.0159 | -32.8571
-1.5 | -0.0881 | 0.00447 | -0.017 | -19.7092
-1 | -0.0267 | 0.00441 | -0.0181 | -6.0544
-0.5 | 0.0348 | 0.00439 | -0.0192 | 7.9271
0 | 0.0963 | 0.00443 | -0.0203 | 21.7381
0.5 | 0.1579 | 0.00442 | -0.0214 | 35.724
1 | 0.2194 | 0.00446 | -0.0225 | 49.1928
1.5 | 0.2808 | 0.00447 | -0.0236 | 62.8188
2 | 0.3419 | 0.00457 | -0.0246 | 74.814
2.5 | 0.4027 | 0.00467 | -0.0256 | 86.2313
3 | 0.4633 | 0.00479 | -0.0266 | 96.7223
3.5 | 0.5238 | 0.00493 | -0.0276 | 106.2475
4 | 0.5832 | 0.00515 | -0.0284 | 113.2427
4.5 | 0.6408 | 0.00556 | -0.029 | 115.2518
5 | 0.6945 | 0.00625 | -0.029 | 111.12
5.5 | 0.7497 | 0.00676 | -0.0292 | 110.9024
6 | 0.8047 | 0.0072 | -0.0294 | 111.7639
6.5 | 0.8592 | 0.00765 | -0.0294 | 112.3137
7 | 0.9133 | 0.00805 | -0.0294 | 113.4534
7.5 | 0.9664 | 0.00849 | -0.0292 | 113.828
8 | 1.0178 | 0.00895 | -0.0287 | 113.7207
8.5 | 1.0661 | 0.00952 | -0.0278 | 111.9853
9 | 1.1122 | 0.01009 | -0.0265 | 110.2279
9.5 | 1.1576 | 0.01059 | -0.025 | 109.3107
10 | 1.1991 | 0.01111 | -0.023 | 107.9298
10.5 | 1.2204 | 0.01172 | -0.0173 | 104.1297
11 | 1.2487 | 0.01247 | -0.0135 | 100.1363
11.5 | 1.2763 | 0.01345 | -0.0101 | 94.8922
12 | 1.3057 | 0.01449 | -0.0073 | 90.1104
12.5 | 1.3349 | 0.01567 | -0.0047 | 85.1883
13 | 1.3599 | 0.01716 | -0.002 | 79.2483
13.5 | 1.3872 | 0.01864 | 0.0003 | 74.4206
14 | 1.4131 | 0.0203 | 0.0024 | 69.6108
14.5 | 1.4327 | 0.02243 | 0.0047 | 63.8743
15 | 1.4548 | 0.0245 | 0.0065 | 59.3796
15.5 | 1.4768 | 0.02671 | 0.0081 | 55.2902
16 | 1.4957 | 0.02927 | 0.0095 | 51.1001
16.5 | 1.5134 | 0.03206 | 0.0108 | 47.2052
17 | 1.5299 | 0.03506 | 0.0118 | 43.6366
18 | 1.567 | 0.04138 | 0.0121 | 37.8685
18.5 | 1.5798 | 0.04516 | 0.0123 | 34.9823
19 | 1.5916 | 0.0492 | 0.0123 | 32.3496
19.5 | 1.6001 | 0.05365 | 0.012 | 29.8248
20 | 1.6105 | 0.0581 | 0.0114 | 27.7194

## 109. Re 10M Mach 0.25 (1)
BIGFOIL.COM POLAR EXPORT
NACA63-120 a=0.8
NACA63-120 a=0.8 |  |  |  | Cl Max: | 1.501 | at alpha= | 14.5 | deg
JavaFoil+Calcfoil stall+Eppler ext transition |  |  |  | L/D Max: | 105.769 | at alpha= | 5.5 | deg
Re: | 10000000 |  |  | Cd Min: | 0.00547 | at alpha= | -1.5 | deg
Mach: | 0.25 |  |  | Cl=0 at alpha= | -0.79231 | deg
|  |  |  | @ Cl=0.1, Cd= | 0.0054986
|  |  |  | @ Cl=0.4, Cd= | 0.005744
|  |  |  | @ Cl=0.6, Cd= | 0.006655
alpha (deg) | Cl | Cd | Cm | Cl/Cd
-20 | -1.084 | 0.08063 | 0.008 | -13.445
-19.5 | -1.136 | 0.071 | 0.007 | -16.007
-19 | -1.185 | 0.06236 | 0.007 | -19
-18.5 | -1.23 | 0.05377 | 0.007 | -22.876
-18 | -1.267 | 0.04826 | 0.006 | -26.247
-17.5 | -1.297 | 0.04419 | 0.006 | -29.338
-17 | -1.321 | 0.04065 | 0.005 | -32.483
-16.5 | -1.339 | 0.03744 | 0.004 | -35.755
-16 | -1.352 | 0.03372 | 0.004 | -40.11
-15.5 | -1.359 | 0.03092 | 0.003 | -43.966
-15 | -1.36 | 0.02868 | 0.003 | -47.424
-14.5 | -1.355 | 0.02651 | 0.002 | -51.11
-14 | -1.345 | 0.02463 | 0.001 | -54.614
-13.5 | -1.329 | 0.02279 | 0.001 | -58.32
-13 | -1.306 | 0.02108 | 0 | -61.942
-12.5 | -1.278 | 0.01952 | -0.001 | -65.503
-12 | -1.246 | 0.01833 | -0.001 | -68.002
-11.5 | -1.211 | 0.01707 | -0.002 | -70.961
-11 | -1.173 | 0.016 | -0.003 | -73.281
-10.5 | -1.131 | 0.01504 | -0.003 | -75.195
-10 | -1.087 | 0.01414 | -0.004 | -76.886
-9.5 | -1.04 | 0.01325 | -0.005 | -78.552
-9 | -0.992 | 0.01247 | -0.006 | -79.517
-8.5 | -0.941 | 0.0117 | -0.006 | -80.448
-8 | -0.888 | 0.01098 | -0.007 | -80.865
-7.5 | -0.833 | 0.01036 | -0.008 | -80.452
-7 | -0.779 | 0.0092 | -0.009 | -84.727
-6.5 | -0.723 | 0.00806 | -0.009 | -89.682
-6 | -0.668 | 0.00811 | -0.01 | -82.358
-5.5 | -0.606 | 0.00782 | -0.011 | -77.455
-5 | -0.543 | 0.00727 | -0.012 | -74.619
-4.5 | -0.479 | 0.00674 | -0.012 | -71.035
-4 | -0.415 | 0.00645 | -0.013 | -64.303
-3.5 | -0.351 | 0.00618 | -0.014 | -56.71
-3 | -0.286 | 0.00595 | -0.015 | -48.085
-2.5 | -0.221 | 0.0057 | -0.015 | -38.87
-2 | -0.157 | 0.00556 | -0.016 | -28.159
-1.5 | -0.092 | 0.00547 | -0.017 | -16.817
-1 | -0.027 | 0.00548 | -0.018 | -4.96
-0.5 | 0.038 | 0.00547 | -0.019 | 6.902
0 | 0.103 | 0.0055 | -0.019 | 18.674
0.5 | 0.168 | 0.00549 | -0.02 | 30.554
1 | 0.233 | 0.00555 | -0.021 | 41.963
1.5 | 0.298 | 0.00557 | -0.022 | 53.483
2 | 0.361 | 0.00566 | -0.022 | 63.771
2.5 | 0.426 | 0.0058 | -0.023 | 73.356
3 | 0.49 | 0.00604 | -0.024 | 81.187
3.5 | 0.555 | 0.00643 | -0.024 | 86.277
4 | 0.619 | 0.00675 | -0.025 | 91.672
4.5 | 0.682 | 0.00709 | -0.026 | 96.263
5 | 0.746 | 0.00758 | -0.027 | 98.421
5.5 | 0.802 | 0.00758 | -0.027 | 105.769
6 | 0.859 | 0.00899 | -0.028 | 95.593
6.5 | 0.916 | 0.00954 | -0.028 | 96.05
7 | 0.973 | 0.01009 | -0.029 | 96.465
7.5 | 1.029 | 0.01062 | -0.03 | 96.896
8 | 1.081 | 0.01191 | -0.03 | 90.723
8.5 | 1.132 | 0.01271 | -0.031 | 89.101
9 | 1.182 | 0.01342 | -0.031 | 88.102
9.5 | 1.23 | 0.0142 | -0.032 | 86.626
10 | 1.275 | 0.01502 | -0.033 | 84.906
10.5 | 1.318 | 0.01592 | -0.033 | 82.814
11 | 1.358 | 0.01691 | -0.034 | 80.308
11.5 | 1.393 | 0.01799 | -0.034 | 77.435
12 | 1.423 | 0.01928 | -0.035 | 73.787
12.5 | 1.448 | 0.02068 | -0.035 | 70.033
13 | 1.469 | 0.02211 | -0.036 | 66.455
13.5 | 1.485 | 0.02366 | -0.036 | 62.768
14 | 1.496 | 0.02538 | -0.037 | 58.953
14.5 | 1.501 | 0.02757 | -0.037 | 54.432
15 | 1.501 | 0.02949 | -0.038 | 50.886
15.5 | 1.494 | 0.03175 | -0.038 | 47.073
16 | 1.483 | 0.0342 | -0.038 | 43.346
16.5 | 1.463 | 0.0376 | -0.039 | 38.915
17 | 1.439 | 0.04098 | -0.039 | 35.114
17.5 | 1.404 | 0.04464 | -0.039 | 31.449
18 | 1.363 | 0.04852 | -0.04 | 28.081
18.5 | 1.313 | 0.05381 | -0.04 | 24.405
19 | 1.258 | 0.06008 | -0.04 | 20.947
19.5 | 1.2 | 0.06638 | -0.04 | 18.071

## 110. Re 10M Mach 0.25 (2)
BIGFOIL.COM POLAR EXPORT
NACA63-120 a=0.8
NACA63-120 a=0.8 |  |  |  | Cl Max: | 1.5646 | at alpha= | 20 | deg
XFOIL ncrit=9 |  |  |  | L/D Max: | 118.327 | at alpha= | 4.5 | deg
Re: | 10000000 |  |  | Cd Min: | 0.07476 | at alpha= | 20 | deg
Mach: | 0.25 |  |  | Cl=0 at alpha= | -0.78125 | deg
|  |  |  | @ Cl=0.1, Cd= | 0.00447
|  |  |  | @ Cl=0.4, Cd= | 0.004679
|  |  |  | @ Cl=0.6, Cd= | 0.005201
alpha (deg) | Cl | Cd | Cm | Cl/Cd
-20 | -1.4878 | 0.06687 | -0.0431 | -22.2491
-19.5 | -1.4869 | 0.06122 | -0.0441 | -24.2878
-19 | -1.4847 | 0.05615 | -0.0442 | -26.4417
-18.5 | -1.5118 | 0.05238 | -0.0373 | -28.8622
-18 | -1.4406 | 0.04675 | -0.0493 | -30.815
-17.5 | -1.4338 | 0.04245 | -0.0488 | -33.7762
-17 | -1.4239 | 0.03836 | -0.0484 | -37.1194
-16.5 | -1.4077 | 0.03495 | -0.0476 | -40.2775
-16 | -1.3891 | 0.03184 | -0.0466 | -43.6275
-15.5 | -1.368 | 0.02906 | -0.0454 | -47.075
-15 | -1.3501 | 0.02626 | -0.0438 | -51.4128
-14.5 | -1.3321 | 0.02361 | -0.0418 | -56.421
-14 | -1.3092 | 0.02141 | -0.0397 | -61.149
-13.5 | -1.2833 | 0.01948 | -0.0376 | -65.8778
-13 | -1.2576 | 0.01763 | -0.0352 | -71.333
-12.5 | -1.2316 | 0.01593 | -0.0325 | -77.3132
-12 | -1.2035 | 0.01446 | -0.0296 | -83.2296
-11.5 | -1.1733 | 0.01325 | -0.0267 | -88.5509
-11 | -1.1489 | 0.01212 | -0.0225 | -94.7937
-10.5 | -1.1293 | 0.01137 | -0.0164 | -99.3228
-10 | -1.0834 | 0.01085 | -0.0144 | -99.8525
-9.5 | -1.0349 | 0.01032 | -0.0128 | -100.281
-9 | -0.9823 | 0.00986 | -0.0119 | -99.6247
-8.5 | -0.9283 | 0.00942 | -0.0112 | -98.5456
-8 | -0.8733 | 0.00895 | -0.0107 | -97.5754
-7 | -0.7616 | 0.00795 | -0.0101 | -95.7987
-6 | -0.644 | 0.00718 | -0.0106 | -89.6936
-5.5 | -0.5847 | 0.0068 | -0.011 | -85.9853
-5 | -0.5248 | 0.00639 | -0.0114 | -82.1283
-4.5 | -0.4652 | 0.00594 | -0.012 | -78.3165
-4 | -0.4058 | 0.00538 | -0.0125 | -75.4275
-3.5 | -0.3451 | 0.00496 | -0.0133 | -69.5766
-3 | -0.2823 | 0.00477 | -0.0143 | -59.1824
-2.5 | -0.2188 | 0.00466 | -0.0153 | -46.9528
-2 | -0.1553 | 0.00459 | -0.0164 | -33.8344
-1.5 | -0.0916 | 0.00449 | -0.0175 | -20.4009
-1 | -0.028 | 0.00445 | -0.0186 | -6.2921
-0.5 | 0.036 | 0.00443 | -0.0198 | 8.1264
0 | 0.0997 | 0.00447 | -0.0209 | 22.3043
0.5 | 0.1637 | 0.00446 | -0.0221 | 36.704
1 | 0.2273 | 0.0045 | -0.0232 | 50.5111
1.5 | 0.2912 | 0.00451 | -0.0243 | 64.5676
2 | 0.3546 | 0.0046 | -0.0253 | 77.087
2.5 | 0.4178 | 0.00471 | -0.0264 | 88.7049
3 | 0.4807 | 0.00484 | -0.0273 | 99.3182
3.5 | 0.5435 | 0.00499 | -0.0282 | 108.9178
4 | 0.6051 | 0.00522 | -0.029 | 115.9195
4.5 | 0.665 | 0.00562 | -0.0295 | 118.3274
5 | 0.72 | 0.00636 | -0.0293 | 113.2075
6 | 0.8328 | 0.0074 | -0.0291 | 112.5405
6.5 | 0.8885 | 0.00787 | -0.0288 | 112.8971
7 | 0.9429 | 0.00837 | -0.0282 | 112.6523
7.5 | 0.9965 | 0.00884 | -0.0275 | 112.7262
8 | 1.0471 | 0.00938 | -0.0263 | 111.6311
8.5 | 1.0916 | 0.01007 | -0.0241 | 108.4012
9 | 1.133 | 0.01071 | -0.0214 | 105.789
9.5 | 1.1556 | 0.01134 | -0.0153 | 101.9048
10 | 1.1832 | 0.01222 | -0.0109 | 96.8249
10.5 | 1.2124 | 0.01328 | -0.0072 | 91.2952
11 | 1.2424 | 0.01447 | -0.0039 | 85.8604
11.5 | 1.2724 | 0.01582 | -0.001 | 80.4298
12 | 1.3012 | 0.01733 | 0.0018 | 75.0837
12.5 | 1.327 | 0.01913 | 0.0045 | 69.3675
13 | 1.3543 | 0.02095 | 0.0069 | 64.6444
13.5 | 1.377 | 0.02316 | 0.0093 | 59.456
14 | 1.3985 | 0.02557 | 0.0115 | 54.693
14.5 | 1.4208 | 0.02809 | 0.0133 | 50.5803
15 | 1.4423 | 0.03081 | 0.0149 | 46.8127
15.5 | 1.4599 | 0.03398 | 0.0163 | 42.9635
16 | 1.4755 | 0.03748 | 0.0175 | 39.3677
16.5 | 1.4933 | 0.04096 | 0.0182 | 36.4575
17 | 1.5081 | 0.04481 | 0.0188 | 33.6554
17.5 | 1.521 | 0.04894 | 0.0192 | 31.0789
18 | 1.5335 | 0.05354 | 0.0184 | 28.6421
18.5 | 1.5443 | 0.05827 | 0.0181 | 26.5025
19 | 1.5543 | 0.06324 | 0.0174 | 24.5778
19.5 | 1.5604 | 0.06882 | 0.0163 | 22.6736
20 | 1.5646 | 0.07476 | 0.0148 | 20.9283

## 111. Re 10M Mach 0.50 (1)
BIGFOIL.COM POLAR EXPORT
NACA63-120 a=0.8
NACA63-120 a=0.8 |  |  |  | Cl Max: | 1.282 | at alpha= | 10 | deg
JavaFoil+Calcfoil stall+Eppler ext transition |  |  |  | L/D Max: | 90.419 | at alpha= | 4.5 | deg
Re: | 10000000 |  |  | Cd Min: | 0.00573 | at alpha= | 0 | deg
Mach: | 0.5 |  |  | Cl=0 at alpha= | -0.79167 | deg
|  |  |  | @ Cl=0.1, Cd= | 0.0057341
|  |  |  | @ Cl=0.4, Cd= | 0.0059891
|  |  |  | @ Cl=0.6, Cd= | 0.0069181
alpha (deg) | Cl | Cd | Cm | Cl/Cd
-20 | -1.107 | 0.17886 | 0.007 | -6.19
-19.5 | -1.085 | 0.16085 | 0.006 | -6.743
-19 | -1.069 | 0.13942 | 0.006 | -7.665
-18.5 | -1.035 | 0.13714 | 0.006 | -7.547
-18 | -0.997 | 0.13908 | 0.005 | -7.168
-17.5 | -0.997 | 0.11086 | 0.005 | -8.995
-17 | -0.997 | 0.08499 | 0.005 | -11.728
-16.5 | -0.972 | 0.07621 | 0.004 | -12.756
-16 | -0.904 | 0.1034 | 0.003 | -8.743
-15.5 | -0.917 | 0.07014 | 0.003 | -13.07
-15 | -0.875 | 0.07243 | 0.003 | -12.087
-14.5 | -0.844 | 0.07356 | 0.002 | -11.477
-14 | -0.833 | 0.05758 | 0.001 | -14.473
-13.5 | -0.813 | 0.04801 | 0.001 | -16.934
-13 | -0.709 | 0.09373 | 0 | -7.559
-12.5 | -0.75 | 0.04537 | -0.001 | -16.519
-12 | -0.738 | 0.03297 | -0.001 | -22.376
-11.5 | -0.702 | 0.03379 | -0.002 | -20.788
-11 | -1.006 | 0.02598 | -0.003 | -38.727
-10.5 | -1.079 | 0.02269 | -0.004 | -47.548
-10 | -1.089 | 0.02052 | -0.005 | -53.082
-9.5 | -1.074 | 0.01869 | -0.005 | -57.445
-9 | -1.043 | 0.01727 | -0.006 | -60.405
-8.5 | -1.002 | 0.01593 | -0.007 | -62.922
-8 | -0.953 | 0.01475 | -0.008 | -64.615
-7.5 | -0.899 | 0.01364 | -0.009 | -65.898
-7 | -0.842 | 0.01265 | -0.009 | -66.542
-6.5 | -0.784 | 0.01099 | -0.01 | -71.4
-6 | -0.722 | 0.01023 | -0.011 | -70.6
-5.5 | -0.659 | 0.00958 | -0.012 | -68.785
-5 | -0.594 | 0.0088 | -0.013 | -67.469
-4.5 | -0.528 | 0.00745 | -0.014 | -70.905
-4 | -0.463 | 0.00706 | -0.015 | -65.606
-3.5 | -0.391 | 0.00675 | -0.016 | -57.968
-3 | -0.319 | 0.00648 | -0.016 | -49.307
-2.5 | -0.247 | 0.00605 | -0.017 | -40.839
-2 | -0.175 | 0.00589 | -0.018 | -29.706
-1.5 | -0.103 | 0.00578 | -0.019 | -17.762
-1 | -0.03 | 0.00575 | -0.02 | -5.285
-0.5 | 0.042 | 0.00575 | -0.021 | 7.349
0 | 0.115 | 0.00573 | -0.022 | 20.037
0.5 | 0.188 | 0.00581 | -0.022 | 32.268
1 | 0.26 | 0.00588 | -0.023 | 44.279
1.5 | 0.333 | 0.00597 | -0.024 | 55.722
2 | 0.403 | 0.00599 | -0.025 | 67.315
2.5 | 0.475 | 0.00626 | -0.026 | 75.994
3 | 0.547 | 0.00668 | -0.027 | 81.858
3.5 | 0.616 | 0.00699 | -0.027 | 88.084
4 | 0.682 | 0.00776 | -0.028 | 87.92
4.5 | 0.749 | 0.00828 | -0.029 | 90.419
5 | 0.814 | 0.00924 | -0.029 | 88.137
5.5 | 0.878 | 0.01025 | -0.03 | 85.646
6 | 0.941 | 0.01117 | -0.031 | 84.238
6.5 | 1.002 | 0.01199 | -0.031 | 83.519
7 | 1.061 | 0.01281 | -0.032 | 82.818
7.5 | 1.114 | 0.01472 | -0.033 | 75.732
8 | 1.165 | 0.01598 | -0.033 | 72.889
8.5 | 1.209 | 0.01722 | -0.034 | 70.228
9 | 1.246 | 0.01861 | -0.034 | 66.939
9.5 | 1.272 | 0.02014 | -0.035 | 63.145
10 | 1.282 | 0.02208 | -0.036 | 58.047
10.5 | 1.265 | 0.02455 | -0.036 | 51.528
11 | 1.19 | 0.02759 | -0.037 | 43.152
11.5 | 0.813 | 0.0334 | -0.037 | 24.334
12 | 0.846 | 0.03298 | -0.038 | 25.664
12.5 | 0.872 | 0.03824 | -0.038 | 22.791
13 | 0.894 | 0.0452 | -0.038 | 19.771
13.5 | 0.929 | 0.04365 | -0.039 | 21.277
14 | 0.949 | 0.05219 | -0.039 | 18.188
14.5 | 0.965 | 0.06314 | -0.038 | 15.285
15 | 1.011 | 0.05479 | -0.04 | 18.458

## 112. Re 10M Mach 0.50 (2)
BIGFOIL.COM POLAR EXPORT
NACA63-120 a=0.8
NACA63-120 a=0.8 |  |  |  | Cl Max: | 1.3567 | at alpha= | 15 | deg
XFOIL ncrit=9 |  |  |  | L/D Max: | 127.95 | at alpha= | 4.5 | deg
Re: | 10000000 |  |  | Cd Min: | 0.17574 | at alpha= | 20 | deg
Mach: | 0.5 |  |  | Cl=0 at alpha= | -0.77419 | deg
|  |  |  | @ Cl=0.1, Cd= | 0.0046441
|  |  |  | @ Cl=0.4, Cd= | 0.0048029
|  |  |  | @ Cl=0.6, Cd= | 0.0052124
alpha (deg) | Cl | Cd | Cm | Cl/Cd
-19 | -1.0326 | 0.14948 | -0.0136 | -6.9079
-18.5 | -1.0498 | 0.13753 | -0.0222 | -7.6332
-18 | -1.0709 | 0.12542 | -0.0309 | -8.5385
-17.5 | -1.0934 | 0.11345 | -0.0391 | -9.6377
-17 | -1.1177 | 0.10179 | -0.0468 | -10.9804
-16.5 | -1.1437 | 0.09048 | -0.0537 | -12.6404
-16 | -1.1654 | 0.0802 | -0.0592 | -14.5312
-15.5 | -1.1864 | 0.07064 | -0.0635 | -16.795
-15 | -1.204 | 0.06198 | -0.0665 | -19.4256
-14.5 | -1.2133 | 0.05458 | -0.0679 | -22.2298
-14 | -1.216 | 0.04808 | -0.0682 | -25.2912
-13.5 | -1.2083 | 0.04276 | -0.0675 | -28.2577
-13 | -1.1947 | 0.0381 | -0.0661 | -31.357
-12.5 | -1.1738 | 0.03418 | -0.0642 | -34.3417
-12 | -1.154 | 0.03047 | -0.0618 | -37.8733
-11.5 | -1.1309 | 0.02714 | -0.0592 | -41.6691
-11 | -1.1038 | 0.02434 | -0.0562 | -45.3492
-10.5 | -1.0759 | 0.0217 | -0.0529 | -49.5806
-10 | -1.0488 | 0.0192 | -0.0494 | -54.625
-9.5 | -1.0166 | 0.01704 | -0.0459 | -59.6596
-9 | -0.9846 | 0.01505 | -0.0421 | -65.4219
-8.5 | -0.9483 | 0.01336 | -0.0384 | -70.9805
-8 | -0.9153 | 0.01176 | -0.0341 | -77.8316
-7.5 | -0.8992 | 0.01049 | -0.0265 | -85.7197
-7 | -0.8544 | 0.00966 | -0.0223 | -88.4472
-6.5 | -0.8016 | 0.00882 | -0.0193 | -90.8844
-6 | -0.7393 | 0.00821 | -0.0176 | -90.0487
-5.5 | -0.6735 | 0.00768 | -0.0167 | -87.6953
-5 | -0.6076 | 0.00709 | -0.016 | -85.6982
-4.5 | -0.5412 | 0.00643 | -0.0155 | -84.168
-4 | -0.4748 | 0.00572 | -0.0153 | -83.007
-3.5 | -0.4044 | 0.00522 | -0.0157 | -77.4713
-3 | -0.3311 | 0.00501 | -0.0166 | -66.0878
-2.5 | -0.2568 | 0.00487 | -0.0176 | -52.731
-2 | -0.1826 | 0.00476 | -0.0186 | -38.3613
-1.5 | -0.1084 | 0.00469 | -0.0198 | -23.113
-1 | -0.0336 | 0.00465 | -0.021 | -7.2258
-0.5 | 0.0408 | 0.00466 | -0.0223 | 8.7554
0 | 0.1154 | 0.00464 | -0.0236 | 24.8707
0.5 | 0.1896 | 0.00469 | -0.0248 | 40.4264
1 | 0.2642 | 0.00469 | -0.026 | 56.3326
1.5 | 0.3384 | 0.00477 | -0.0272 | 70.9434
2 | 0.4133 | 0.00481 | -0.0283 | 85.9252
2.5 | 0.4872 | 0.00492 | -0.0293 | 99.0244
3 | 0.5606 | 0.00511 | -0.0301 | 109.7065
3.5 | 0.6337 | 0.0053 | -0.0307 | 119.566
4 | 0.706 | 0.00556 | -0.0311 | 126.9784
4.5 | 0.7741 | 0.00605 | -0.0308 | 127.9504
5 | 0.8338 | 0.00689 | -0.0292 | 121.016
5.5 | 0.889 | 0.00777 | -0.0268 | 114.4144
6 | 0.9413 | 0.00856 | -0.0237 | 109.965
6.5 | 0.9889 | 0.00931 | -0.0197 | 106.2191
7 | 1.0105 | 0.01016 | -0.0117 | 99.4587
7.5 | 1.0345 | 0.01162 | -0.0054 | 89.0275
8 | 1.0582 | 0.01348 | 0 | 78.5015
9 | 1.1007 | 0.01826 | 0.0095 | 60.2793
9.5 | 1.1289 | 0.02064 | 0.0132 | 54.6948
10 | 1.1554 | 0.02327 | 0.0167 | 49.6519
10.5 | 1.1825 | 0.02603 | 0.0199 | 45.4284
11 | 1.2077 | 0.02912 | 0.0227 | 41.4732
11.5 | 1.2336 | 0.03239 | 0.0253 | 38.0858
12 | 1.2572 | 0.03597 | 0.0276 | 34.9513
12.5 | 1.2823 | 0.03968 | 0.0296 | 32.316
13 | 1.3029 | 0.04391 | 0.0313 | 29.6721
13.5 | 1.3203 | 0.04859 | 0.0326 | 27.1723
14 | 1.3374 | 0.05354 | 0.0335 | 24.9795
14.5 | 1.3508 | 0.05905 | 0.0339 | 22.8755
15 | 1.3567 | 0.06546 | 0.0335 | 20.7256
15.5 | 1.3527 | 0.07315 | 0.032 | 18.4921
16 | 1.3408 | 0.08195 | 0.0293 | 16.3612
16.5 | 1.3223 | 0.09191 | 0.0251 | 14.3869
17 | 1.2992 | 0.10291 | 0.0196 | 12.6246
17.5 | 1.2731 | 0.11471 | 0.0128 | 11.0984
18 | 1.2488 | 0.12677 | 0.0053 | 9.8509
18.5 | 1.2263 | 0.139 | -0.0028 | 8.8223
19 | 1.2064 | 0.15121 | -0.0112 | 7.9783
19.5 | 1.1889 | 0.16337 | -0.0199 | 7.2773
20 | 1.1719 | 0.17574 | -0.0291 | 6.6684

## 113. Re 12M Mach 0.00 (1)
BIGFOIL.COM POLAR EXPORT
NACA63-120 a=0.8
NACA63-120 a=0.8 |  |  |  | Cl Max: | 1.606 | at alpha= | 17 | deg
JavaFoil+Calcfoil stall+Eppler ext transition |  |  |  | L/D Max: | 104.146 | at alpha= | 6 | deg
Re: | 12000000 |  |  | Cd Min: | 0.00536 | at alpha= | -1 | deg
Mach: | 0 |  |  | Cl=0 at alpha= | -0.79365 | deg
|  |  |  | @ Cl=0.1, Cd= | 0.00538
|  |  |  | @ Cl=0.4, Cd= | 0.0057774
|  |  |  | @ Cl=0.6, Cd= | 0.006644
alpha (deg) | Cl | Cd | Cm | Cl/Cd
-20 | -1.447 | 0.04946 | 0.008 | -29.258
-19.5 | -1.458 | 0.0456 | 0.008 | -31.973
-19 | -1.467 | 0.04202 | 0.007 | -34.898
-18.5 | -1.471 | 0.03945 | 0.007 | -37.282
-18 | -1.473 | 0.03636 | 0.006 | -40.518
-17.5 | -1.472 | 0.03377 | 0.005 | -43.6
-17 | -1.468 | 0.03142 | 0.005 | -46.73
-16.5 | -1.461 | 0.02903 | 0.004 | -50.336
-16 | -1.451 | 0.02712 | 0.004 | -53.479
-15.5 | -1.437 | 0.02519 | 0.003 | -57.03
-15 | -1.419 | 0.02342 | 0.003 | -60.614
-14.5 | -1.399 | 0.0218 | 0.002 | -64.177
-14 | -1.375 | 0.02028 | 0.001 | -67.773
-13.5 | -1.347 | 0.01893 | 0.001 | -71.162
-13 | -1.315 | 0.01786 | 0 | -73.635
-12.5 | -1.28 | 0.01677 | -0.001 | -76.309
-12 | -1.242 | 0.01576 | -0.001 | -78.813
-11.5 | -1.203 | 0.01481 | -0.002 | -81.208
-11 | -1.161 | 0.01397 | -0.003 | -83.066
-10.5 | -1.117 | 0.01312 | -0.003 | -85.149
-10 | -1.071 | 0.01239 | -0.004 | -86.45
-9.5 | -1.023 | 0.01165 | -0.005 | -87.826
-9 | -0.974 | 0.01101 | -0.005 | -88.453
-8.5 | -0.923 | 0.01047 | -0.006 | -88.15
-8 | -0.87 | 0.00991 | -0.007 | -87.804
-7.5 | -0.816 | 0.00943 | -0.008 | -86.492
-7 | -0.761 | 0.00865 | -0.008 | -87.987
-6.5 | -0.708 | 0.00798 | -0.009 | -88.719
-6 | -0.648 | 0.00772 | -0.01 | -83.946
-5.5 | -0.587 | 0.00746 | -0.011 | -78.647
-5 | -0.526 | 0.00706 | -0.011 | -74.45
-4.5 | -0.464 | 0.00672 | -0.012 | -69.07
-4 | -0.402 | 0.00628 | -0.013 | -63.975
-3.5 | -0.34 | 0.00609 | -0.014 | -55.747
-3 | -0.277 | 0.00592 | -0.014 | -46.774
-2.5 | -0.214 | 0.00576 | -0.015 | -37.213
-2 | -0.152 | 0.00552 | -0.016 | -27.479
-1.5 | -0.089 | 0.00547 | -0.016 | -16.277
-1 | -0.026 | 0.00536 | -0.017 | -4.917
-0.5 | 0.037 | 0.0054 | -0.018 | 6.772
0 | 0.1 | 0.00538 | -0.019 | 18.492
0.5 | 0.162 | 0.00538 | -0.019 | 30.197
1 | 0.225 | 0.00542 | -0.02 | 41.555
1.5 | 0.288 | 0.00547 | -0.021 | 52.649
2 | 0.35 | 0.0056 | -0.022 | 62.429
2.5 | 0.412 | 0.00582 | -0.022 | 70.83
3 | 0.475 | 0.00608 | -0.023 | 78.081
3.5 | 0.537 | 0.00635 | -0.024 | 84.533
4 | 0.599 | 0.00664 | -0.024 | 90.196
4.5 | 0.661 | 0.00689 | -0.025 | 95.925
5 | 0.723 | 0.00743 | -0.026 | 97.289
5.5 | 0.784 | 0.00788 | -0.027 | 99.508
6 | 0.839 | 0.00806 | -0.027 | 104.146
6.5 | 0.894 | 0.00886 | -0.028 | 100.908
7 | 0.95 | 0.00928 | -0.028 | 102.341
7.5 | 1.005 | 0.00972 | -0.029 | 103.334
8 | 1.056 | 0.01079 | -0.029 | 97.894
8.5 | 1.108 | 0.01145 | -0.03 | 96.774
9 | 1.158 | 0.01205 | -0.031 | 96.132
9.5 | 1.207 | 0.01264 | -0.031 | 95.483
10 | 1.254 | 0.01331 | -0.032 | 94.229
10.5 | 1.299 | 0.01402 | -0.032 | 92.666
11 | 1.342 | 0.01477 | -0.033 | 90.895
11.5 | 1.382 | 0.01566 | -0.033 | 88.24
12 | 1.418 | 0.01661 | -0.034 | 85.389
12.5 | 1.452 | 0.01762 | -0.034 | 82.373
13 | 1.482 | 0.01874 | -0.035 | 79.098
13.5 | 1.509 | 0.02 | -0.035 | 75.442
14 | 1.533 | 0.02136 | -0.036 | 71.764
14.5 | 1.553 | 0.02276 | -0.036 | 68.236
15 | 1.571 | 0.02417 | -0.037 | 64.978
15.5 | 1.584 | 0.02588 | -0.037 | 61.229
16 | 1.595 | 0.02768 | -0.038 | 57.616
16.5 | 1.602 | 0.02947 | -0.038 | 54.37
17 | 1.606 | 0.03161 | -0.039 | 50.792
17.5 | 1.603 | 0.03402 | -0.039 | 47.111
18 | 1.596 | 0.03665 | -0.039 | 43.552
18.5 | 1.586 | 0.03944 | -0.04 | 40.209
19 | 1.572 | 0.04278 | -0.04 | 36.747
19.5 | 1.557 | 0.04569 | -0.04 | 34.069
20 | 1.538 | 0.04931 | -0.041 | 31.183

## 114. Re 12M Mach 0.00 (2)
BIGFOIL.COM POLAR EXPORT
NACA63-120 a=0.8
NACA63-120 a=0.8 |  |  |  | Cl Max: | 1.5707 | at alpha= | 17.5 | deg
XFOIL ncrit=9 |  |  |  | L/D Max: | 116.365 | at alpha= | 8 | deg
Re: | 12000000 |  |  | Cd Min: | 0.03468 | at alpha= | 17.5 | deg
Mach: | 0 |  |  | Cl=0 at alpha= | -99 | deg
|  |  |  | @ Cl=0.1, Cd= | 0.0043028
|  |  |  | @ Cl=0.4, Cd= | 0.00462
|  |  |  | @ Cl=0.6, Cd= | 0.0053514
alpha (deg) | Cl | Cd | Cm | Cl/Cd
0 | 0.0958 | 0.0043 | -0.0202 | 22.2791
0.5 | 0.157 | 0.00434 | -0.0213 | 36.1751
1 | 0.2181 | 0.00433 | -0.0224 | 50.3695
1.5 | 0.2789 | 0.00441 | -0.0235 | 63.2426
2 | 0.3395 | 0.00449 | -0.0245 | 75.6125
2.5 | 0.4 | 0.00462 | -0.0255 | 86.5801
3 | 0.4602 | 0.00473 | -0.0265 | 97.2939
3.5 | 0.5199 | 0.00491 | -0.0274 | 105.8859
4 | 0.5788 | 0.00515 | -0.0283 | 112.3883
4.5 | 0.6346 | 0.00568 | -0.0287 | 111.7254
5 | 0.6891 | 0.00628 | -0.0289 | 109.7293
5.5 | 0.7447 | 0.0067 | -0.0292 | 111.1493
6 | 0.8002 | 0.00711 | -0.0295 | 112.5457
6.5 | 0.8548 | 0.00751 | -0.0297 | 113.8216
7 | 0.9095 | 0.00787 | -0.0298 | 115.5654
7.5 | 0.9625 | 0.00829 | -0.0297 | 116.1037
8 | 1.0147 | 0.00872 | -0.0295 | 116.3647
8.5 | 1.0635 | 0.00926 | -0.0287 | 114.8488
9 | 1.1116 | 0.00977 | -0.0278 | 113.7769
9.5 | 1.1587 | 0.01022 | -0.0268 | 113.3757
10 | 1.2042 | 0.01067 | -0.0255 | 112.8585
10.5 | 1.2439 | 0.01114 | -0.0232 | 111.6607
11 | 1.2645 | 0.01176 | -0.0176 | 107.5255
11.5 | 1.2917 | 0.01255 | -0.0138 | 102.9243
12 | 1.3217 | 0.01342 | -0.0109 | 98.4873
12.5 | 1.3488 | 0.01453 | -0.0079 | 92.8286
13 | 1.3771 | 0.01571 | -0.0053 | 87.6575
13.5 | 1.4035 | 0.0171 | -0.0029 | 82.076
14 | 1.4288 | 0.01863 | -0.0006 | 76.6935
14.5 | 1.4526 | 0.02036 | 0.0016 | 71.3458
15 | 1.4765 | 0.02218 | 0.0035 | 66.569
15.5 | 1.4974 | 0.02427 | 0.0053 | 61.6976
16 | 1.5148 | 0.02673 | 0.0071 | 56.6704
16.5 | 1.5337 | 0.02924 | 0.0085 | 52.4521
17 | 1.5529 | 0.03186 | 0.0096 | 48.7414
17.5 | 1.5707 | 0.03468 | 0.0105 | 45.2912

## 115. Re 12M Mach 0.10 (1)
BIGFOIL.COM POLAR EXPORT
NACA63-120 a=0.8
NACA63-120 a=0.8 |  |  |  | Cl Max: | 1.588 | at alpha= | 16.5 | deg
JavaFoil+Calcfoil stall+Eppler ext transition |  |  |  | L/D Max: | 108.736 | at alpha= | 6 | deg
Re: | 12000000 |  |  | Cd Min: | 0.00535 | at alpha= | -1 | deg
Mach: | 0.1 |  |  | Cl=0 at alpha= | -0.79365 | deg
|  |  |  | @ Cl=0.1, Cd= | 0.00538
|  |  |  | @ Cl=0.4, Cd= | 0.0057703
|  |  |  | @ Cl=0.6, Cd= | 0.0066403
alpha (deg) | Cl | Cd | Cm | Cl/Cd
-20 | -1.408 | 0.05287 | 0.008 | -26.642
-19.5 | -1.425 | 0.04783 | 0.008 | -29.794
-19 | -1.438 | 0.04353 | 0.007 | -33.039
-18.5 | -1.446 | 0.04079 | 0.007 | -35.457
-18 | -1.452 | 0.03753 | 0.006 | -38.684
-17.5 | -1.454 | 0.03478 | 0.005 | -41.807
-17 | -1.453 | 0.03229 | 0.005 | -45.009
-16.5 | -1.449 | 0.02982 | 0.004 | -48.596
-16 | -1.441 | 0.02782 | 0.004 | -51.796
-15.5 | -1.429 | 0.02579 | 0.003 | -55.398
-15 | -1.414 | 0.02396 | 0.003 | -59.008
-14.5 | -1.395 | 0.0224 | 0.002 | -62.244
-14 | -1.372 | 0.02086 | 0.001 | -65.783
-13.5 | -1.346 | 0.01931 | 0.001 | -69.73
-13 | -1.315 | 0.01827 | 0 | -71.971
-12.5 | -1.281 | 0.01706 | -0.001 | -75.074
-12 | -1.244 | 0.01602 | -0.001 | -77.644
-11.5 | -1.205 | 0.0151 | -0.002 | -79.79
-11 | -1.163 | 0.01419 | -0.003 | -81.941
-10.5 | -1.12 | 0.01332 | -0.003 | -84.069
-10 | -1.074 | 0.01256 | -0.004 | -85.468
-9.5 | -1.026 | 0.01181 | -0.005 | -86.934
-9 | -0.977 | 0.01121 | -0.005 | -87.156
-8.5 | -0.926 | 0.01059 | -0.006 | -87.454
-8 | -0.873 | 0.01 | -0.007 | -87.332
-7.5 | -0.819 | 0.00953 | -0.008 | -85.87
-7 | -0.764 | 0.00835 | -0.008 | -91.499
-6.5 | -0.711 | 0.00807 | -0.009 | -88.172
-6 | -0.651 | 0.00772 | -0.01 | -84.275
-5.5 | -0.59 | 0.00747 | -0.011 | -78.975
-5 | -0.528 | 0.00713 | -0.011 | -74.111
-4.5 | -0.466 | 0.00673 | -0.012 | -69.326
-4 | -0.404 | 0.00633 | -0.013 | -63.85
-3.5 | -0.341 | 0.00613 | -0.014 | -55.629
-3 | -0.278 | 0.00592 | -0.014 | -47.001
-2.5 | -0.216 | 0.00576 | -0.015 | -37.396
-2 | -0.153 | 0.00552 | -0.016 | -27.637
-1.5 | -0.089 | 0.00546 | -0.017 | -16.385
-1 | -0.026 | 0.00535 | -0.017 | -4.952
-0.5 | 0.037 | 0.0054 | -0.018 | 6.805
0 | 0.1 | 0.00538 | -0.019 | 18.572
0.5 | 0.163 | 0.00541 | -0.019 | 30.201
1 | 0.226 | 0.00548 | -0.02 | 41.322
1.5 | 0.29 | 0.0055 | -0.021 | 52.652
2 | 0.352 | 0.0056 | -0.022 | 62.741
2.5 | 0.414 | 0.00582 | -0.022 | 71.167
3 | 0.477 | 0.00608 | -0.023 | 78.441
3.5 | 0.54 | 0.00635 | -0.024 | 84.97
4 | 0.602 | 0.00665 | -0.025 | 90.55
4.5 | 0.664 | 0.00692 | -0.025 | 96.041
5 | 0.726 | 0.00746 | -0.026 | 97.325
5.5 | 0.787 | 0.00789 | -0.027 | 99.812
6 | 0.842 | 0.00774 | -0.027 | 108.736
6.5 | 0.898 | 0.00893 | -0.028 | 100.587
7 | 0.954 | 0.00935 | -0.028 | 101.995
7.5 | 1.009 | 0.00981 | -0.029 | 102.864
8 | 1.06 | 0.01092 | -0.03 | 97.089
8.5 | 1.112 | 0.01159 | -0.03 | 95.874
9 | 1.162 | 0.01218 | -0.031 | 95.402
9.5 | 1.211 | 0.01279 | -0.031 | 94.67
10 | 1.258 | 0.01348 | -0.032 | 93.334
10.5 | 1.303 | 0.01423 | -0.032 | 91.558
11 | 1.345 | 0.01503 | -0.033 | 89.509
11.5 | 1.384 | 0.01589 | -0.034 | 87.104
12 | 1.42 | 0.01691 | -0.034 | 83.968
12.5 | 1.453 | 0.01792 | -0.035 | 81.041
13 | 1.482 | 0.01917 | -0.035 | 77.271
13.5 | 1.507 | 0.0204 | -0.036 | 73.893
14 | 1.53 | 0.02179 | -0.036 | 70.196
14.5 | 1.549 | 0.02325 | -0.037 | 66.615
15 | 1.564 | 0.02486 | -0.037 | 62.897
15.5 | 1.576 | 0.02646 | -0.037 | 59.538
16 | 1.583 | 0.02837 | -0.038 | 55.82
16.5 | 1.588 | 0.03023 | -0.038 | 52.526
17 | 1.588 | 0.03285 | -0.039 | 48.347
17.5 | 1.582 | 0.03503 | -0.039 | 45.174
18 | 1.572 | 0.03782 | -0.039 | 41.567
18.5 | 1.558 | 0.04076 | -0.04 | 38.215
19 | 1.54 | 0.04432 | -0.04 | 34.738
19.5 | 1.52 | 0.04781 | -0.04 | 31.78
20 | 1.497 | 0.05129 | -0.041 | 29.178

## 116. Re 12M Mach 0.10 (2)
BIGFOIL.COM POLAR EXPORT
NACA63-120 a=0.8
NACA63-120 a=0.8 |  |  |  | Cl Max: | 1.5665 | at alpha= | 17.5 | deg
XFOIL ncrit=9 |  |  |  | L/D Max: | 115.964 | at alpha= | 7.5 | deg
Re: | 12000000 |  |  | Cd Min: | 0.04923 | at alpha= | -20 | deg
Mach: | 0.1 |  |  | Cl=0 at alpha= | -0.78417 | deg
|  |  |  | @ Cl=0.1, Cd= | 0.0043123
|  |  |  | @ Cl=0.4, Cd= | 0.0046238
|  |  |  | @ Cl=0.6, Cd= | 0.0053225
alpha (deg) | Cl | Cd | Cm | Cl/Cd
-20 | -1.603 | 0.04923 | -0.0305 | -32.5614
-19.5 | -1.5905 | 0.04504 | -0.0313 | -35.3131
-18.5 | -1.5117 | 0.03706 | -0.0415 | -40.7906
-18 | -1.4977 | 0.03399 | -0.0409 | -44.063
-17.5 | -1.4844 | 0.03088 | -0.04 | -48.0699
-17 | -1.4674 | 0.02818 | -0.0389 | -52.0724
-16.5 | -1.4479 | 0.02579 | -0.0376 | -56.1419
-16 | -1.4273 | 0.0236 | -0.0361 | -60.4788
-15.5 | -1.4053 | 0.02156 | -0.0345 | -65.1809
-15 | -1.3868 | 0.01943 | -0.0324 | -71.3742
-14.5 | -1.363 | 0.01771 | -0.0303 | -76.9622
-14 | -1.3371 | 0.01621 | -0.0281 | -82.4861
-13.5 | -1.3087 | 0.01492 | -0.0259 | -87.7145
-13 | -1.2828 | 0.01367 | -0.0231 | -93.8405
-12.5 | -1.2591 | 0.01258 | -0.0195 | -100.0874
-12 | -1.2431 | 0.01176 | -0.0137 | -105.7058
-11.5 | -1.205 | 0.01129 | -0.0111 | -106.7316
-11 | -1.1603 | 0.01078 | -0.0097 | -107.6345
-10.5 | -1.1124 | 0.01032 | -0.0088 | -107.7907
-10 | -1.0616 | 0.00991 | -0.0083 | -107.1241
-9.5 | -1.0097 | 0.00951 | -0.0079 | -106.1725
-9 | -0.9564 | 0.00912 | -0.0078 | -104.8684
-8.5 | -0.9021 | 0.00876 | -0.0078 | -102.9795
-8 | -0.8473 | 0.00839 | -0.008 | -100.9893
-7.5 | -0.7925 | 0.00795 | -0.0081 | -99.6855
-7 | -0.7368 | 0.00755 | -0.0084 | -97.5894
-6.5 | -0.68 | 0.00718 | -0.0088 | -94.7075
-6 | -0.6221 | 0.0069 | -0.0094 | -90.1594
-5.5 | -0.5643 | 0.00655 | -0.01 | -86.1527
-5 | -0.506 | 0.00623 | -0.0107 | -81.2199
-4.5 | -0.4476 | 0.00589 | -0.0114 | -75.9932
-3.5 | -0.3319 | 0.00491 | -0.0128 | -67.5967
-3 | -0.2715 | 0.00467 | -0.0138 | -58.137
-2.5 | -0.2105 | 0.00458 | -0.0149 | -45.9607
-2 | -0.1492 | 0.00448 | -0.0159 | -33.3036
-1.5 | -0.088 | 0.00438 | -0.017 | -20.0913
0 | 0.0964 | 0.00431 | -0.0203 | 22.3666
0.5 | 0.1581 | 0.00435 | -0.0215 | 36.3448
1 | 0.2196 | 0.00434 | -0.0226 | 50.5991
1.5 | 0.2808 | 0.00442 | -0.0236 | 63.5294
2 | 0.3418 | 0.00449 | -0.0247 | 76.1247
2.5 | 0.4027 | 0.00463 | -0.0257 | 86.9762
3 | 0.4633 | 0.00474 | -0.0267 | 97.7426
3.5 | 0.5235 | 0.00491 | -0.0276 | 106.6191
4 | 0.5828 | 0.00516 | -0.0284 | 112.9457
4.5 | 0.6389 | 0.00569 | -0.0288 | 112.2847
5 | 0.6937 | 0.0063 | -0.0289 | 110.1111
5.5 | 0.7495 | 0.00673 | -0.0292 | 111.367
6 | 0.8053 | 0.00714 | -0.0295 | 112.7871
6.5 | 0.8601 | 0.00755 | -0.0296 | 113.9205
7 | 0.9151 | 0.00792 | -0.0297 | 115.5429
7.5 | 0.9683 | 0.00835 | -0.0295 | 115.9641
8 | 1.0203 | 0.0088 | -0.0291 | 115.9432
8.5 | 1.0691 | 0.00935 | -0.0282 | 114.3422
9 | 1.1168 | 0.00987 | -0.0271 | 113.151
9.5 | 1.1635 | 0.01034 | -0.0259 | 112.5242
10 | 1.2079 | 0.01081 | -0.0243 | 111.7391
10.5 | 1.2386 | 0.01127 | -0.0202 | 109.9024
11 | 1.2621 | 0.01203 | -0.0153 | 104.9127
11.5 | 1.2909 | 0.01286 | -0.0119 | 100.381
12 | 1.3207 | 0.01383 | -0.0089 | 95.4953
12.5 | 1.3477 | 0.01503 | -0.0059 | 89.6673
13 | 1.3765 | 0.01628 | -0.0035 | 84.5516
13.5 | 1.4026 | 0.01777 | -0.001 | 78.9308
14 | 1.4266 | 0.01946 | 0.0014 | 73.3094
14.5 | 1.4506 | 0.02127 | 0.0035 | 68.1993
15 | 1.4744 | 0.0232 | 0.0054 | 63.5517
15.5 | 1.4952 | 0.02539 | 0.0072 | 58.8893
16 | 1.512 | 0.02803 | 0.0089 | 53.9422
16.5 | 1.5312 | 0.03065 | 0.0102 | 49.9576
17 | 1.5496 | 0.03346 | 0.0112 | 46.312
17.5 | 1.5665 | 0.03649 | 0.0121 | 42.9296

## 117. Re 12M Mach 0.25 (1)
BIGFOIL.COM POLAR EXPORT
NACA63-120 a=0.8
NACA63-120 a=0.8 |  |  |  | Cl Max: | 1.503 | at alpha= | 14.5 | deg
JavaFoil+Calcfoil stall+Eppler ext transition |  |  |  | L/D Max: | 105.8 | at alpha= | 5.5 | deg
Re: | 12000000 |  |  | Cd Min: | 0.00542 | at alpha= | -1 | deg
Mach: | 0.25 |  |  | Cl=0 at alpha= | -0.79231 | deg
|  |  |  | @ Cl=0.1, Cd= | 0.0054686
|  |  |  | @ Cl=0.4, Cd= | 0.005844
|  |  |  | @ Cl=0.6, Cd= | 0.006698
alpha (deg) | Cl | Cd | Cm | Cl/Cd
-20 | -1.088 | 0.07678 | 0.008 | -14.172
-19.5 | -1.139 | 0.06843 | 0.008 | -16.647
-19 | -1.186 | 0.06088 | 0.007 | -19.487
-18.5 | -1.232 | 0.05212 | 0.007 | -23.643
-18 | -1.27 | 0.04617 | 0.006 | -27.499
-17.5 | -1.299 | 0.0423 | 0.006 | -30.719
-17 | -1.323 | 0.0389 | 0.005 | -34.017
-16.5 | -1.341 | 0.03581 | 0.004 | -37.459
-16 | -1.354 | 0.03274 | 0.004 | -41.372
-15.5 | -1.361 | 0.02998 | 0.003 | -45.41
-15 | -1.362 | 0.02757 | 0.003 | -49.41
-14.5 | -1.357 | 0.02551 | 0.002 | -53.209
-14 | -1.347 | 0.02362 | 0.001 | -57.012
-13.5 | -1.331 | 0.02187 | 0.001 | -60.868
-13 | -1.308 | 0.02013 | 0 | -64.981
-12.5 | -1.28 | 0.01875 | -0.001 | -68.286
-12 | -1.249 | 0.01764 | -0.001 | -70.766
-11.5 | -1.213 | 0.01644 | -0.002 | -73.816
-11 | -1.175 | 0.01541 | -0.003 | -76.218
-10.5 | -1.133 | 0.0145 | -0.003 | -78.16
-10 | -1.089 | 0.01365 | -0.004 | -79.776
-9.5 | -1.042 | 0.01278 | -0.005 | -81.599
-9 | -0.994 | 0.01202 | -0.006 | -82.644
-8.5 | -0.943 | 0.01132 | -0.006 | -83.298
-8 | -0.89 | 0.01066 | -0.007 | -83.449
-7.5 | -0.835 | 0.01007 | -0.008 | -82.915
-7 | -0.779 | 0.00955 | -0.009 | -81.564
-6.5 | -0.725 | 0.00821 | -0.009 | -88.255
-6 | -0.668 | 0.00799 | -0.01 | -83.612
-5.5 | -0.606 | 0.00768 | -0.011 | -78.828
-5 | -0.543 | 0.00731 | -0.012 | -74.246
-4.5 | -0.479 | 0.0069 | -0.012 | -69.42
-4 | -0.415 | 0.00641 | -0.013 | -64.693
-3.5 | -0.351 | 0.00623 | -0.014 | -56.291
-3 | -0.286 | 0.00599 | -0.015 | -47.747
-2.5 | -0.221 | 0.00582 | -0.015 | -38.015
-2 | -0.157 | 0.00557 | -0.016 | -28.134
-1.5 | -0.092 | 0.00547 | -0.017 | -16.795
-1 | -0.027 | 0.00542 | -0.018 | -5.018
-0.5 | 0.038 | 0.00544 | -0.019 | 6.946
0 | 0.103 | 0.00547 | -0.019 | 18.801
0.5 | 0.168 | 0.00548 | -0.02 | 30.6
1 | 0.233 | 0.00552 | -0.021 | 42.129
1.5 | 0.298 | 0.00558 | -0.022 | 53.334
2 | 0.361 | 0.0057 | -0.022 | 63.365
2.5 | 0.426 | 0.00594 | -0.023 | 71.737
3 | 0.49 | 0.00621 | -0.024 | 78.954
3.5 | 0.555 | 0.00648 | -0.024 | 85.566
4 | 0.619 | 0.00679 | -0.025 | 91.055
4.5 | 0.682 | 0.00709 | -0.026 | 96.185
5 | 0.746 | 0.00773 | -0.027 | 96.452
5.5 | 0.802 | 0.00758 | -0.027 | 105.8
6 | 0.86 | 0.00889 | -0.028 | 96.684
6.5 | 0.918 | 0.00936 | -0.028 | 98.008
7 | 0.975 | 0.00983 | -0.029 | 99.123
7.5 | 1.03 | 0.01038 | -0.03 | 99.31
8 | 1.082 | 0.01159 | -0.03 | 93.333
8.5 | 1.134 | 0.01235 | -0.031 | 91.828
9 | 1.184 | 0.01304 | -0.031 | 90.816
9.5 | 1.232 | 0.01374 | -0.032 | 89.663
10 | 1.277 | 0.01454 | -0.033 | 87.87
10.5 | 1.32 | 0.01539 | -0.033 | 85.775
11 | 1.36 | 0.0163 | -0.034 | 83.452
11.5 | 1.395 | 0.01746 | -0.034 | 79.864
12 | 1.425 | 0.01865 | -0.035 | 76.405
12.5 | 1.45 | 0.02 | -0.035 | 72.511
13 | 1.472 | 0.02137 | -0.036 | 68.85
13.5 | 1.488 | 0.0229 | -0.036 | 64.952
14 | 1.499 | 0.02442 | -0.037 | 61.367
14.5 | 1.503 | 0.02651 | -0.037 | 56.693
15 | 1.503 | 0.02849 | -0.038 | 52.763
15.5 | 1.497 | 0.03055 | -0.038 | 49.008
16 | 1.485 | 0.03316 | -0.039 | 44.785
16.5 | 1.465 | 0.03646 | -0.039 | 40.195
17 | 1.441 | 0.03964 | -0.039 | 36.354
17.5 | 1.406 | 0.04341 | -0.04 | 32.38
18 | 1.364 | 0.04717 | -0.04 | 28.92
18.5 | 1.315 | 0.05254 | -0.04 | 25.032
19 | 1.262 | 0.05758 | -0.04 | 21.91
19.5 | 1.202 | 0.06427 | -0.04 | 18.701

## 118. Re 12M Mach 0.25 (2)
BIGFOIL.COM POLAR EXPORT
NACA63-120 a=0.8
NACA63-120 a=0.8 |  |  |  | Cl Max: | 1.5875 | at alpha= | 20 | deg
XFOIL ncrit=9 |  |  |  | L/D Max: | 115.944 | at alpha= | 4.5 | deg
Re: | 12000000 |  |  | Cd Min: | 0.07209 | at alpha= | 20 | deg
Mach: | 0.25 |  |  | Cl=0 at alpha= | -0.78213 | deg
|  |  |  | @ Cl=0.1, Cd= | 0.0043401
|  |  |  | @ Cl=0.4, Cd= | 0.0046234
|  |  |  | @ Cl=0.6, Cd= | 0.0051989
alpha (deg) | Cl | Cd | Cm | Cl/Cd
-19 | -1.5573 | 0.05523 | -0.0348 | -28.1966
-18.5 | -1.4797 | 0.04848 | -0.0497 | -30.5219
-18 | -1.4691 | 0.04454 | -0.0492 | -32.9838
-17.5 | -1.4549 | 0.04071 | -0.0489 | -35.7381
-17 | -1.4415 | 0.03698 | -0.0483 | -38.9805
-16.5 | -1.4275 | 0.03344 | -0.0474 | -42.6884
-16 | -1.41 | 0.03031 | -0.0463 | -46.5193
-15.5 | -1.3912 | 0.02743 | -0.0449 | -50.7182
-15 | -1.3696 | 0.02496 | -0.0432 | -54.8718
-14.5 | -1.3484 | 0.02259 | -0.0411 | -59.6901
-14 | -1.3276 | 0.02031 | -0.0388 | -65.3668
-13.5 | -1.3029 | 0.01838 | -0.0364 | -70.8868
-13 | -1.275 | 0.0167 | -0.034 | -76.3473
-12 | -1.2198 | 0.01372 | -0.0282 | -88.9067
-11.5 | -1.192 | 0.01255 | -0.0247 | -94.9801
-11 | -1.1699 | 0.01161 | -0.0196 | -100.7666
-10.5 | -1.1392 | 0.01101 | -0.0151 | -103.4696
-10 | -1.092 | 0.01049 | -0.0133 | -104.0991
-9.5 | -1.0407 | 0.01002 | -0.0121 | -103.8623
-9 | -0.9872 | 0.00959 | -0.0112 | -102.9406
-8.5 | -0.9323 | 0.00916 | -0.0107 | -101.7795
-8 | -0.8761 | 0.00877 | -0.0104 | -99.8974
-7.5 | -0.8198 | 0.0083 | -0.0101 | -98.7711
-7 | -0.7632 | 0.00782 | -0.0099 | -97.5959
-6.5 | -0.7044 | 0.00742 | -0.0101 | -94.9326
-6 | -0.645 | 0.00707 | -0.0104 | -91.2306
-5 | -0.5247 | 0.00637 | -0.0114 | -82.3705
-4.5 | -0.4643 | 0.00597 | -0.012 | -77.7722
-4 | -0.4048 | 0.00545 | -0.0126 | -74.2752
-3.5 | -0.3446 | 0.00495 | -0.0133 | -69.6162
-3 | -0.282 | 0.00472 | -0.0143 | -59.7458
-2.5 | -0.2187 | 0.00462 | -0.0153 | -47.3377
-2 | -0.155 | 0.00451 | -0.0164 | -34.3681
-1.5 | -0.0915 | 0.00442 | -0.0175 | -20.7014
-1 | -0.0278 | 0.00436 | -0.0187 | -6.3761
-0.5 | 0.036 | 0.00435 | -0.0198 | 8.2759
0 | 0.0999 | 0.00434 | -0.021 | 23.0184
0.5 | 0.1637 | 0.00438 | -0.0221 | 37.3744
1 | 0.2277 | 0.00437 | -0.0232 | 52.1053
1.5 | 0.2913 | 0.00445 | -0.0243 | 65.4607
2 | 0.3546 | 0.00453 | -0.0254 | 78.2781
2.5 | 0.4178 | 0.00466 | -0.0264 | 89.6567
3 | 0.4807 | 0.00479 | -0.0274 | 100.3549
3.5 | 0.5433 | 0.00495 | -0.0282 | 109.7576
4 | 0.6048 | 0.00522 | -0.029 | 115.8621
4.5 | 0.6632 | 0.00572 | -0.0293 | 115.9441
5 | 0.719 | 0.00641 | -0.0292 | 112.1685
5.5 | 0.7763 | 0.00688 | -0.0293 | 112.8343
6 | 0.8336 | 0.00732 | -0.0292 | 113.8798
6.5 | 0.8898 | 0.00778 | -0.029 | 114.3702
7 | 0.9451 | 0.00822 | -0.0286 | 114.9757
7.5 | 0.9994 | 0.00867 | -0.0279 | 115.271
8 | 1.0504 | 0.00921 | -0.0268 | 114.0499
8.5 | 1.096 | 0.00988 | -0.0247 | 110.9312
9 | 1.1413 | 0.01043 | -0.0226 | 109.4247
9.5 | 1.1715 | 0.01096 | -0.0177 | 106.8887
10 | 1.1956 | 0.0118 | -0.0125 | 101.322
10.5 | 1.2266 | 0.01271 | -0.0088 | 96.5067
11 | 1.2562 | 0.01386 | -0.0053 | 90.6349
11.5 | 1.2876 | 0.01507 | -0.0024 | 85.4413
12 | 1.3154 | 0.01658 | 0.0006 | 79.3366
12.5 | 1.3444 | 0.01814 | 0.0033 | 74.1125
13 | 1.3708 | 0.01997 | 0.0058 | 68.643
13.5 | 1.3928 | 0.02215 | 0.0085 | 62.8804
14 | 1.4181 | 0.02425 | 0.0106 | 58.4784
14.5 | 1.4396 | 0.02676 | 0.0126 | 53.7967
15 | 1.4589 | 0.02958 | 0.0144 | 49.3205
15.5 | 1.477 | 0.03264 | 0.016 | 45.2512
16 | 1.4963 | 0.03577 | 0.0172 | 41.8311
16.5 | 1.5148 | 0.03913 | 0.0181 | 38.712
17 | 1.5279 | 0.04305 | 0.0188 | 35.4913
17.5 | 1.5412 | 0.04711 | 0.0192 | 32.7149
18 | 1.5541 | 0.0513 | 0.0195 | 30.2943
18.5 | 1.5701 | 0.05562 | 0.0187 | 28.2291
19 | 1.5798 | 0.06052 | 0.0182 | 26.1038
19.5 | 1.5834 | 0.06621 | 0.0173 | 23.9148
20 | 1.5875 | 0.07209 | 0.0159 | 22.0211

## 119. Re 12M Mach 0.50 (1)
BIGFOIL.COM POLAR EXPORT
NACA63-120 a=0.8
NACA63-120 a=0.8 |  |  |  | Cl Max: | 1.284 | at alpha= | 10 | deg
JavaFoil+Calcfoil stall+Eppler ext transition |  |  |  | L/D Max: | 87.933 | at alpha= | 4.5 | deg
Re: | 12000000 |  |  | Cd Min: | 0.00567 | at alpha= | -0.5 | deg
Mach: | 0.5 |  |  | Cl=0 at alpha= | -0.79167 | deg
|  |  |  | @ Cl=0.1, Cd= | 0.0056938
|  |  |  | @ Cl=0.4, Cd= | 0.0060531
|  |  |  | @ Cl=0.6, Cd= | 0.0070044
alpha (deg) | Cl | Cd | Cm | Cl/Cd
-20 | -1.106 | 0.19382 | 0.007 | -5.707
-19.5 | -1.08 | 0.17636 | 0.006 | -6.125
-19 | -1.054 | 0.1643 | 0.006 | -6.412
-18.5 | -1.022 | 0.16107 | 0.005 | -6.344
-18 | -0.991 | 0.15563 | 0.005 | -6.369
-17.5 | -0.972 | 0.13729 | 0.004 | -7.077
-17 | -0.947 | 0.12561 | 0.004 | -7.543
-16.5 | -0.929 | 0.10759 | 0.004 | -8.633
-16 | -0.918 | 0.09274 | 0.004 | -9.896
-15.5 | -0.926 | 0.06393 | 0.003 | -14.477
-15 | -0.897 | 0.05893 | 0.003 | -15.219
-14.5 | -0.853 | 0.06772 | 0.002 | -12.59
-14 | -0.841 | 0.05234 | 0.001 | -16.075
-13.5 | -0.82 | 0.04377 | 0.001 | -18.735
-13 | -0.712 | 0.08991 | 0 | -7.922
-12.5 | -0.755 | 0.04213 | -0.001 | -17.922
-12 | -0.74 | 0.03166 | -0.001 | -23.355
-11.5 | -0.704 | 0.03235 | -0.002 | -21.775
-11 | -1.008 | 0.02518 | -0.003 | -40.016
-10.5 | -1.08 | 0.02174 | -0.004 | -49.705
-10 | -1.091 | 0.0198 | -0.005 | -55.106
-9.5 | -1.075 | 0.01814 | -0.005 | -59.287
-9 | -1.045 | 0.01669 | -0.006 | -62.579
-8.5 | -1.004 | 0.01542 | -0.007 | -65.101
-8 | -0.955 | 0.01429 | -0.008 | -66.807
-7.5 | -0.901 | 0.01322 | -0.009 | -68.152
-7 | -0.843 | 0.01229 | -0.009 | -68.634
-6.5 | -0.784 | 0.01145 | -0.01 | -68.425
-6 | -0.724 | 0.01 | -0.011 | -72.374
-5.5 | -0.66 | 0.00938 | -0.012 | -70.317
-5 | -0.594 | 0.00876 | -0.013 | -67.818
-4.5 | -0.528 | 0.00751 | -0.014 | -70.381
-4 | -0.463 | 0.00727 | -0.015 | -63.696
-3.5 | -0.391 | 0.00677 | -0.016 | -57.764
-3 | -0.319 | 0.00651 | -0.016 | -49.081
-2.5 | -0.247 | 0.00623 | -0.017 | -39.722
-2 | -0.175 | 0.00591 | -0.018 | -29.601
-1.5 | -0.103 | 0.00574 | -0.019 | -17.877
-1 | -0.03 | 0.00568 | -0.02 | -5.355
-0.5 | 0.042 | 0.00567 | -0.021 | 7.445
0 | 0.115 | 0.0057 | -0.022 | 20.141
0.5 | 0.188 | 0.00575 | -0.022 | 32.588
1 | 0.26 | 0.0058 | -0.023 | 44.838
1.5 | 0.333 | 0.0059 | -0.024 | 56.426
2 | 0.403 | 0.00606 | -0.025 | 66.562
2.5 | 0.475 | 0.00645 | -0.026 | 73.645
3 | 0.547 | 0.00682 | -0.027 | 80.221
3.5 | 0.616 | 0.00706 | -0.027 | 87.225
4 | 0.682 | 0.00779 | -0.028 | 87.624
4.5 | 0.749 | 0.00851 | -0.029 | 87.933
5 | 0.814 | 0.00936 | -0.029 | 86.993
5.5 | 0.879 | 0.01025 | -0.03 | 85.73
6 | 0.942 | 0.01096 | -0.031 | 85.903
6.5 | 1.003 | 0.0117 | -0.031 | 85.735
7 | 1.062 | 0.01247 | -0.032 | 85.124
7.5 | 1.116 | 0.01436 | -0.033 | 77.712
8 | 1.166 | 0.0155 | -0.033 | 75.23
8.5 | 1.211 | 0.01667 | -0.034 | 72.66
9 | 1.248 | 0.01799 | -0.034 | 69.376
9.5 | 1.274 | 0.01955 | -0.035 | 65.164
10 | 1.284 | 0.02138 | -0.036 | 60.03
10.5 | 1.267 | 0.02381 | -0.036 | 53.204
11 | 1.192 | 0.02682 | -0.037 | 44.447
11.5 | 0.814 | 0.03216 | -0.037 | 25.323
12 | 0.848 | 0.03186 | -0.038 | 26.612
12.5 | 0.874 | 0.03669 | -0.038 | 23.808
13 | 0.897 | 0.04305 | -0.038 | 20.83
13.5 | 0.932 | 0.04156 | -0.039 | 22.42
14 | 0.953 | 0.04941 | -0.039 | 19.292
14.5 | 0.969 | 0.06034 | -0.038 | 16.059
15 | 1.015 | 0.05218 | -0.04 | 19.447

## 120. Re 12M Mach 0.50 (2)
BIGFOIL.COM POLAR EXPORT
NACA63-120 a=0.8
NACA63-120 a=0.8 |  |  |  | Cl Max: | 1.3818 | at alpha= | 15 | deg
XFOIL ncrit=9 |  |  |  | L/D Max: | 127.081 | at alpha= | 4 | deg
Re: | 12000000 |  |  | Cd Min: | 0.1739 | at alpha= | 20 | deg
Mach: | 0.5 |  |  | Cl=0 at alpha= | -0.7751 | deg
|  |  |  | @ Cl=0.1, Cd= | 0.0045337
|  |  |  | @ Cl=0.4, Cd= | 0.0047
|  |  |  | @ Cl=0.6, Cd= | 0.0051217
alpha (deg) | Cl | Cd | Cm | Cl/Cd
-19 | -1.0515 | 0.147 | -0.016 | -7.1531
-18.5 | -1.0682 | 0.1352 | -0.0245 | -7.9009
-18 | -1.0889 | 0.12324 | -0.033 | -8.8356
-17.5 | -1.1111 | 0.1114 | -0.0411 | -9.974
-17 | -1.1353 | 0.09986 | -0.0486 | -11.3689
-16.5 | -1.1614 | 0.08866 | -0.0554 | -13.0995
-16 | -1.1857 | 0.07826 | -0.0609 | -15.1508
-15.5 | -1.21 | 0.06854 | -0.0652 | -17.6539
-15 | -1.228 | 0.06003 | -0.0679 | -20.4564
-14.5 | -1.2406 | 0.05246 | -0.0693 | -23.6485
-14 | -1.2424 | 0.0462 | -0.0692 | -26.8918
-13.5 | -1.236 | 0.04085 | -0.0682 | -30.257
-13 | -1.2194 | 0.0365 | -0.0665 | -33.4082
-12.5 | -1.1988 | 0.03264 | -0.0643 | -36.7279
-12 | -1.1758 | 0.02913 | -0.0618 | -40.3639
-11.5 | -1.1525 | 0.02596 | -0.0589 | -44.3952
-11 | -1.1266 | 0.02309 | -0.0557 | -48.7917
-10.5 | -1.0966 | 0.02064 | -0.0523 | -53.1298
-10 | -1.0671 | 0.01826 | -0.0487 | -58.4392
-9.5 | -1.0354 | 0.01616 | -0.0449 | -64.0718
-9 | -0.9992 | 0.01436 | -0.0413 | -69.5822
-8.5 | -0.965 | 0.01265 | -0.0372 | -76.2846
-8 | -0.9317 | 0.01118 | -0.0327 | -83.3363
-7.5 | -0.9108 | 0.01017 | -0.0252 | -89.5575
-7 | -0.8591 | 0.00945 | -0.0217 | -90.9101
-6.5 | -0.8052 | 0.00863 | -0.0188 | -93.3024
-6 | -0.7423 | 0.00802 | -0.0173 | -92.5561
-5.5 | -0.6755 | 0.00753 | -0.0164 | -89.7078
-5 | -0.6078 | 0.007 | -0.0159 | -86.8286
-4.5 | -0.5407 | 0.00643 | -0.0155 | -84.0902
-4 | -0.4734 | 0.00574 | -0.0154 | -82.4739
-3.5 | -0.4039 | 0.0052 | -0.0158 | -77.6731
-3 | -0.3308 | 0.00494 | -0.0166 | -66.9636
-2.5 | -0.2565 | 0.00479 | -0.0176 | -53.5491
-2 | -0.1825 | 0.00469 | -0.0186 | -38.9126
-1.5 | -0.108 | 0.00458 | -0.0198 | -23.5808
-1 | -0.0336 | 0.00455 | -0.0211 | -7.3846
-0.5 | 0.0411 | 0.00451 | -0.0223 | 9.1131
0 | 0.1157 | 0.00454 | -0.0236 | 25.4846
0.5 | 0.1901 | 0.00454 | -0.0249 | 41.8722
1 | 0.2646 | 0.0046 | -0.0261 | 57.5217
1.5 | 0.3393 | 0.00461 | -0.0273 | 73.6009
2 | 0.4135 | 0.00472 | -0.0284 | 87.6059
2.5 | 0.4874 | 0.00485 | -0.0294 | 100.4948
3 | 0.561 | 0.00501 | -0.0302 | 111.976
3.5 | 0.6343 | 0.00522 | -0.0308 | 121.5134
4 | 0.7053 | 0.00555 | -0.0311 | 127.0811
4.5 | 0.7726 | 0.00609 | -0.0307 | 126.8637
5 | 0.8327 | 0.00689 | -0.0291 | 120.8563
5.5 | 0.8883 | 0.00775 | -0.0267 | 114.6194
6 | 0.9437 | 0.00845 | -0.024 | 111.6805
6.5 | 0.9942 | 0.00913 | -0.0204 | 108.8938
7 | 1.0192 | 0.00991 | -0.0128 | 102.8456
7.5 | 1.0423 | 0.01129 | -0.0062 | 92.3206
8 | 1.0639 | 0.01319 | -0.0004 | 80.6596
8.5 | 1.0854 | 0.0154 | 0.0047 | 70.4805
9 | 1.1142 | 0.01755 | 0.0088 | 63.4872
9.5 | 1.143 | 0.01987 | 0.0126 | 57.5239
10 | 1.1747 | 0.0222 | 0.016 | 52.9144
10.5 | 1.1996 | 0.02502 | 0.0194 | 47.9456
11 | 1.2289 | 0.02783 | 0.0224 | 44.1574
11.5 | 1.2526 | 0.03115 | 0.0252 | 40.2119
12 | 1.2789 | 0.03456 | 0.0276 | 37.0052
12.5 | 1.3033 | 0.03823 | 0.0298 | 34.091
13 | 1.324 | 0.04239 | 0.0316 | 31.2338
13.5 | 1.3465 | 0.04663 | 0.0332 | 28.8763
14 | 1.3647 | 0.05142 | 0.0344 | 26.5403
14.5 | 1.3774 | 0.05691 | 0.035 | 24.2031
15 | 1.3818 | 0.06335 | 0.0348 | 21.8122
15.5 | 1.3795 | 0.07076 | 0.0337 | 19.4955
16 | 1.3629 | 0.07986 | 0.0309 | 17.0661
16.5 | 1.3421 | 0.08991 | 0.0268 | 14.9271
17 | 1.3188 | 0.10079 | 0.0215 | 13.0846
17.5 | 1.292 | 0.11257 | 0.0148 | 11.4773
18 | 1.2674 | 0.12458 | 0.0074 | 10.1734
18.5 | 1.2444 | 0.13676 | -0.0006 | 9.0992
19 | 1.2238 | 0.14899 | -0.009 | 8.214
19.5 | 1.2044 | 0.1613 | -0.0179 | 7.4668
20 | 1.1852 | 0.1739 | -0.0272 | 6.8154

## 121. Re 14M Mach 0.00 (1)
BIGFOIL.COM POLAR EXPORT
NACA63-120 a=0.8
NACA63-120 a=0.8 |  |  |  | Cl Max: | 1.607 | at alpha= | 17 | deg
JavaFoil+Calcfoil stall+Eppler ext transition |  |  |  | L/D Max: | 104.612 | at alpha= | 7 | deg
Re: | 14000000 |  |  | Cd Min: | 0.00535 | at alpha= | -1 | deg
Mach: | 0 |  |  | Cl=0 at alpha= | -0.79365 | deg
|  |  |  | @ Cl=0.1, Cd= | 0.00541
|  |  |  | @ Cl=0.4, Cd= | 0.0058771
|  |  |  | @ Cl=0.6, Cd= | 0.0065874
alpha (deg) | Cl | Cd | Cm | Cl/Cd
-20 | -1.448 | 0.04891 | 0.008 | -29.603
-19.5 | -1.46 | 0.04433 | 0.008 | -32.933
-19 | -1.469 | 0.04062 | 0.007 | -36.166
-18.5 | -1.473 | 0.03798 | 0.007 | -38.797
-18 | -1.475 | 0.03537 | 0.006 | -41.704
-17.5 | -1.475 | 0.03263 | 0.005 | -45.198
-17 | -1.471 | 0.03036 | 0.005 | -48.45
-16.5 | -1.463 | 0.02829 | 0.004 | -51.713
-16 | -1.453 | 0.02622 | 0.004 | -55.4
-15.5 | -1.439 | 0.02436 | 0.003 | -59.069
-15 | -1.421 | 0.02275 | 0.003 | -62.476
-14.5 | -1.401 | 0.02119 | 0.002 | -66.1
-14 | -1.377 | 0.01975 | 0.001 | -69.694
-13.5 | -1.349 | 0.01841 | 0.001 | -73.306
-13 | -1.317 | 0.0172 | 0 | -76.555
-12.5 | -1.282 | 0.01605 | -0.001 | -79.864
-12 | -1.244 | 0.01501 | -0.001 | -82.877
-11.5 | -1.205 | 0.01435 | -0.002 | -83.953
-11 | -1.163 | 0.01349 | -0.003 | -86.187
-10.5 | -1.119 | 0.01273 | -0.003 | -87.905
-10 | -1.073 | 0.01199 | -0.004 | -89.455
-9.5 | -1.025 | 0.0113 | -0.005 | -90.73
-9 | -0.976 | 0.01071 | -0.005 | -91.058
-8.5 | -0.924 | 0.01018 | -0.006 | -90.835
-8 | -0.872 | 0.00965 | -0.007 | -90.353
-7.5 | -0.818 | 0.00918 | -0.008 | -89.065
-7 | -0.768 | 0.00856 | -0.008 | -89.687
-6.5 | -0.708 | 0.00786 | -0.009 | -90.143
-6 | -0.648 | 0.00759 | -0.01 | -85.318
-5.5 | -0.587 | 0.00735 | -0.011 | -79.842
-5 | -0.526 | 0.00708 | -0.011 | -74.252
-4.5 | -0.464 | 0.00673 | -0.012 | -68.937
-4 | -0.402 | 0.00643 | -0.013 | -62.491
-3.5 | -0.34 | 0.0061 | -0.014 | -55.615
-3 | -0.277 | 0.00593 | -0.014 | -46.696
-2.5 | -0.214 | 0.0058 | -0.015 | -36.997
-2 | -0.152 | 0.00563 | -0.016 | -26.945
-1.5 | -0.089 | 0.00544 | -0.016 | -16.368
-1 | -0.026 | 0.00535 | -0.017 | -4.919
-0.5 | 0.037 | 0.00538 | -0.018 | 6.803
0 | 0.1 | 0.00541 | -0.019 | 18.393
0.5 | 0.162 | 0.0054 | -0.019 | 30.072
1 | 0.225 | 0.00543 | -0.02 | 41.465
1.5 | 0.288 | 0.0055 | -0.021 | 52.407
2 | 0.35 | 0.00574 | -0.022 | 60.956
2.5 | 0.412 | 0.00591 | -0.022 | 69.748
3 | 0.475 | 0.00611 | -0.023 | 77.676
3.5 | 0.537 | 0.00638 | -0.024 | 84.215
4 | 0.599 | 0.00658 | -0.024 | 91.089
4.5 | 0.661 | 0.00704 | -0.025 | 93.915
5 | 0.723 | 0.00747 | -0.026 | 96.778
5.5 | 0.784 | 0.00787 | -0.027 | 99.522
6 | 0.844 | 0.00829 | -0.027 | 101.797
6.5 | 0.896 | 0.0087 | -0.028 | 102.919
7 | 0.951 | 0.00909 | -0.028 | 104.612
7.5 | 1.004 | 0.01001 | -0.029 | 100.298
8 | 1.057 | 0.01056 | -0.029 | 100.132
8.5 | 1.109 | 0.01116 | -0.03 | 99.382
9 | 1.16 | 0.01173 | -0.031 | 98.886
9.5 | 1.208 | 0.01231 | -0.031 | 98.164
10 | 1.256 | 0.01296 | -0.032 | 96.887
10.5 | 1.301 | 0.01365 | -0.032 | 95.285
11 | 1.344 | 0.01436 | -0.033 | 93.574
11.5 | 1.383 | 0.01523 | -0.033 | 90.859
12 | 1.42 | 0.01613 | -0.034 | 88.038
12.5 | 1.453 | 0.01715 | -0.034 | 84.763
13 | 1.484 | 0.01821 | -0.035 | 81.509
13.5 | 1.511 | 0.01934 | -0.036 | 78.127
14 | 1.535 | 0.02075 | -0.036 | 73.945
14.5 | 1.556 | 0.02201 | -0.036 | 70.662
15 | 1.573 | 0.02351 | -0.037 | 66.905
15.5 | 1.586 | 0.02515 | -0.037 | 63.077
16 | 1.597 | 0.02674 | -0.038 | 59.734
16.5 | 1.604 | 0.02869 | -0.038 | 55.912
17 | 1.607 | 0.03088 | -0.039 | 52.05
17.5 | 1.605 | 0.03317 | -0.039 | 48.386
18 | 1.598 | 0.03567 | -0.039 | 44.802
18.5 | 1.588 | 0.03814 | -0.04 | 41.65
19 | 1.575 | 0.04135 | -0.04 | 38.078
19.5 | 1.559 | 0.04445 | -0.04 | 35.068
20 | 1.539 | 0.04832 | -0.041 | 31.853

## 122. Re 14M Mach 0.00 (2)
BIGFOIL.COM POLAR EXPORT
NACA63-120 a=0.8
NACA63-120 a=0.8 |  |  |  | Cl Max: | 1.6581 | at alpha= | 20 | deg
XFOIL ncrit=9 |  |  |  | L/D Max: | 118.356 | at alpha= | 7.5 | deg
Re: | 14000000 |  |  | Cd Min: | 0.0509 | at alpha= | 20 | deg
Mach: | 0 |  |  | Cl=0 at alpha= | -0.78407 | deg
|  |  |  | @ Cl=0.1, Cd= | 0.00425
|  |  |  | @ Cl=0.4, Cd= | 0.0045904
|  |  |  | @ Cl=0.6, Cd= | 0.005445
alpha (deg) | Cl | Cd | Cm | Cl/Cd
-20 | -1.624 | 0.04474 | -0.0299 | -36.2986
-19.5 | -1.5929 | 0.04056 | -0.0341 | -39.2727
-19 | -1.5647 | 0.037 | -0.0367 | -42.2892
-18.5 | -1.5331 | 0.03397 | -0.0393 | -45.131
-18 | -1.518 | 0.03106 | -0.0385 | -48.8731
-17.5 | -1.5038 | 0.0282 | -0.0374 | -53.3262
-17 | -1.4875 | 0.02565 | -0.0361 | -57.9922
-16.5 | -1.4684 | 0.02342 | -0.0347 | -62.6985
-16 | -1.4477 | 0.02137 | -0.0331 | -67.7445
-15.5 | -1.4237 | 0.01961 | -0.0314 | -72.6007
-15 | -1.4016 | 0.01785 | -0.0293 | -78.521
-14.5 | -1.3788 | 0.01622 | -0.027 | -85.0062
-14 | -1.352 | 0.01489 | -0.0247 | -90.7992
-13.5 | -1.3251 | 0.01372 | -0.0222 | -96.5816
-13 | -1.2987 | 0.01272 | -0.0191 | -102.0991
-12.5 | -1.2824 | 0.01182 | -0.0137 | -108.4941
-12 | -1.2521 | 0.01129 | -0.01 | -110.9035
-11.5 | -1.2075 | 0.01082 | -0.0087 | -111.5989
-11 | -1.1599 | 0.0104 | -0.0079 | -111.5288
-10.5 | -1.1109 | 0.00995 | -0.0072 | -111.6482
-10 | -1.0592 | 0.00959 | -0.007 | -110.4484
-9.5 | -1.007 | 0.00919 | -0.0068 | -109.5756
-9 | -0.953 | 0.00887 | -0.0069 | -107.4408
-8.5 | -0.8985 | 0.00853 | -0.0071 | -105.3341
-8 | -0.8435 | 0.00819 | -0.0074 | -102.9915
-7.5 | -0.7886 | 0.00778 | -0.0076 | -101.3625
-7 | -0.7329 | 0.0074 | -0.008 | -99.0405
-6.5 | -0.6762 | 0.00706 | -0.0085 | -95.779
-6 | -0.6188 | 0.00676 | -0.0091 | -91.5385
-5.5 | -0.5608 | 0.00646 | -0.0098 | -86.8111
-5 | -0.5028 | 0.00617 | -0.0105 | -81.4911
-4.5 | -0.4443 | 0.00585 | -0.0113 | -75.9487
-4 | -0.3865 | 0.00546 | -0.012 | -70.7875
-3.5 | -0.3287 | 0.00495 | -0.0128 | -66.404
-3 | -0.2693 | 0.00467 | -0.0137 | -57.666
-2.5 | -0.2088 | 0.00455 | -0.0148 | -45.8901
-2 | -0.148 | 0.00442 | -0.0159 | -33.4842
-1.5 | -0.0874 | 0.00433 | -0.0169 | -20.1848
-1 | -0.0263 | 0.00426 | -0.018 | -6.1737
-0.5 | 0.0346 | 0.00424 | -0.0191 | 8.1604
0 | 0.096 | 0.00425 | -0.0203 | 22.5882
0.5 | 0.1571 | 0.00425 | -0.0214 | 36.9647
1 | 0.2182 | 0.0043 | -0.0225 | 50.7442
1.5 | 0.279 | 0.00435 | -0.0235 | 64.1379
2 | 0.3395 | 0.00445 | -0.0246 | 76.2921
2.5 | 0.3998 | 0.00459 | -0.0255 | 87.1024
3 | 0.4601 | 0.00472 | -0.0265 | 97.4788
3.5 | 0.5193 | 0.00493 | -0.0274 | 105.3347
4 | 0.5779 | 0.00523 | -0.0282 | 110.4971
4.5 | 0.6334 | 0.00577 | -0.0286 | 109.7747
5.5 | 0.7448 | 0.00668 | -0.0293 | 111.497
6 | 0.8007 | 0.00703 | -0.0296 | 113.8976
6.5 | 0.8561 | 0.0074 | -0.0299 | 115.6892
7 | 0.9106 | 0.00777 | -0.03 | 117.1943
7.5 | 0.9646 | 0.00815 | -0.03 | 118.3558
8 | 1.0165 | 0.00859 | -0.0297 | 118.3353
8.5 | 1.0662 | 0.00911 | -0.0291 | 117.0362
9 | 1.1155 | 0.00956 | -0.0284 | 116.6841
9.5 | 1.164 | 0.00999 | -0.0276 | 116.5165
10 | 1.21 | 0.01044 | -0.0264 | 115.9004
10.5 | 1.2536 | 0.01089 | -0.0247 | 115.1148
11 | 1.2777 | 0.01141 | -0.0196 | 111.9807
11.5 | 1.3043 | 0.01212 | -0.0155 | 107.6155
12 | 1.3325 | 0.01298 | -0.0122 | 102.6579
12.5 | 1.3611 | 0.01398 | -0.0092 | 97.3605
13 | 1.3898 | 0.01509 | -0.0066 | 92.1007
13.5 | 1.4153 | 0.01646 | -0.0039 | 85.9842
14 | 1.4412 | 0.01793 | -0.0016 | 80.3793
14.5 | 1.4666 | 0.01952 | 0.0006 | 75.1332
15 | 1.4899 | 0.02132 | 0.0026 | 69.8827
15.5 | 1.5108 | 0.02337 | 0.0046 | 64.647
16 | 1.5309 | 0.02557 | 0.0063 | 59.8709
16.5 | 1.5521 | 0.02786 | 0.0077 | 55.7107
17 | 1.5697 | 0.03052 | 0.009 | 51.4318
17.5 | 1.5861 | 0.03341 | 0.01 | 47.4738
18 | 1.598 | 0.03677 | 0.011 | 43.4593
18.5 | 1.619 | 0.03976 | 0.0106 | 40.7193
19 | 1.6344 | 0.04314 | 0.0109 | 37.886
19.5 | 1.6471 | 0.04691 | 0.0109 | 35.1119
20 | 1.6581 | 0.0509 | 0.0108 | 32.5756

## 123. Re 14M Mach 0.10 (1)
BIGFOIL.COM POLAR EXPORT
NACA63-120 a=0.8
NACA63-120 a=0.8 |  |  |  | Cl Max: | 1.59 | at alpha= | 16.5 | deg
JavaFoil+Calcfoil stall+Eppler ext transition |  |  |  | L/D Max: | 105.614 | at alpha= | 6 | deg
Re: | 14000000 |  |  | Cd Min: | 0.00538 | at alpha= | -1 | deg
Mach: | 0.1 |  |  | Cl=0 at alpha= | -0.79365 | deg
|  |  |  | @ Cl=0.1, Cd= | 0.00541
|  |  |  | @ Cl=0.4, Cd= | 0.0058716
|  |  |  | @ Cl=0.6, Cd= | 0.0065742
alpha (deg) | Cl | Cd | Cm | Cl/Cd
-20 | -1.411 | 0.05102 | 0.008 | -27.655
-19.5 | -1.426 | 0.04724 | 0.008 | -30.174
-19 | -1.44 | 0.04235 | 0.007 | -34.001
-18.5 | -1.449 | 0.03928 | 0.007 | -36.876
-18 | -1.454 | 0.03652 | 0.006 | -39.808
-17.5 | -1.457 | 0.03363 | 0.005 | -43.316
-17 | -1.456 | 0.0312 | 0.005 | -46.661
-16.5 | -1.451 | 0.02907 | 0.004 | -49.918
-16 | -1.443 | 0.02689 | 0.004 | -53.655
-15.5 | -1.431 | 0.02511 | 0.003 | -56.975
-15 | -1.416 | 0.02327 | 0.003 | -60.831
-14.5 | -1.397 | 0.02165 | 0.002 | -64.505
-14 | -1.374 | 0.02026 | 0.001 | -67.827
-13.5 | -1.348 | 0.01877 | 0.001 | -71.818
-13 | -1.317 | 0.01752 | 0 | -75.169
-12.5 | -1.283 | 0.01633 | -0.001 | -78.542
-12 | -1.246 | 0.01556 | -0.001 | -80.069
-11.5 | -1.207 | 0.01458 | -0.002 | -82.788
-11 | -1.165 | 0.01371 | -0.003 | -84.99
-10.5 | -1.122 | 0.01291 | -0.003 | -86.897
-10 | -1.076 | 0.01219 | -0.004 | -88.288
-9.5 | -1.028 | 0.01144 | -0.005 | -89.916
-9 | -0.979 | 0.01087 | -0.005 | -90.031
-8.5 | -0.927 | 0.01033 | -0.006 | -89.77
-8 | -0.875 | 0.00976 | -0.007 | -89.559
-7.5 | -0.82 | 0.00928 | -0.008 | -88.358
-7 | -0.766 | 0.00848 | -0.008 | -90.341
-6.5 | -0.712 | 0.00786 | -0.009 | -90.465
-6 | -0.651 | 0.0076 | -0.01 | -85.661
-5.5 | -0.59 | 0.00736 | -0.011 | -80.186
-5 | -0.528 | 0.00708 | -0.011 | -74.61
-4.5 | -0.466 | 0.00676 | -0.012 | -68.932
-4 | -0.404 | 0.0065 | -0.013 | -62.136
-3.5 | -0.341 | 0.00611 | -0.014 | -55.847
-3 | -0.278 | 0.00595 | -0.014 | -46.822
-2.5 | -0.216 | 0.0058 | -0.015 | -37.179
-2 | -0.153 | 0.00567 | -0.016 | -26.902
-1.5 | -0.089 | 0.00542 | -0.017 | -16.508
-1 | -0.026 | 0.00538 | -0.017 | -4.923
-0.5 | 0.037 | 0.00538 | -0.018 | 6.836
0 | 0.1 | 0.00541 | -0.019 | 18.469
0.5 | 0.163 | 0.00539 | -0.019 | 30.269
1 | 0.226 | 0.00543 | -0.02 | 41.736
1.5 | 0.29 | 0.00552 | -0.021 | 52.479
2 | 0.352 | 0.00574 | -0.022 | 61.243
2.5 | 0.414 | 0.00591 | -0.022 | 70.097
3 | 0.477 | 0.00612 | -0.023 | 77.99
3.5 | 0.54 | 0.0064 | -0.024 | 84.325
4 | 0.602 | 0.00658 | -0.025 | 91.566
4.5 | 0.664 | 0.00707 | -0.025 | 93.939
5 | 0.726 | 0.00748 | -0.026 | 97.096
5.5 | 0.787 | 0.00798 | -0.027 | 98.699
6 | 0.844 | 0.00799 | -0.027 | 105.614
6.5 | 0.899 | 0.00879 | -0.028 | 102.273
7 | 0.955 | 0.00917 | -0.028 | 104.097
7.5 | 1.008 | 0.01011 | -0.029 | 99.691
8 | 1.062 | 0.01068 | -0.03 | 99.422
8.5 | 1.113 | 0.01128 | -0.03 | 98.719
9 | 1.164 | 0.01186 | -0.031 | 98.14
9.5 | 1.212 | 0.01246 | -0.031 | 97.326
10 | 1.259 | 0.01312 | -0.032 | 95.969
10.5 | 1.304 | 0.01384 | -0.032 | 94.279
11 | 1.347 | 0.01457 | -0.033 | 92.471
11.5 | 1.386 | 0.0155 | -0.034 | 89.426
12 | 1.422 | 0.01647 | -0.034 | 86.325
12.5 | 1.455 | 0.01744 | -0.035 | 83.41
13 | 1.484 | 0.01855 | -0.035 | 80.012
13.5 | 1.509 | 0.01985 | -0.036 | 76.026
14 | 1.532 | 0.02118 | -0.036 | 72.315
14.5 | 1.551 | 0.0225 | -0.037 | 68.934
15 | 1.566 | 0.02404 | -0.037 | 65.136
15.5 | 1.578 | 0.02573 | -0.038 | 61.316
16 | 1.586 | 0.02742 | -0.038 | 57.836
16.5 | 1.59 | 0.02944 | -0.038 | 54.002
17 | 1.59 | 0.03197 | -0.039 | 49.736
17.5 | 1.584 | 0.03414 | -0.039 | 46.397
18 | 1.574 | 0.0368 | -0.04 | 42.758
18.5 | 1.559 | 0.03991 | -0.04 | 39.07
19 | 1.542 | 0.04283 | -0.04 | 36.005
19.5 | 1.522 | 0.04624 | -0.04 | 32.919
20 | 1.498 | 0.05032 | -0.041 | 29.772

## 124. Re 14M Mach 0.10 (2)
BIGFOIL.COM POLAR EXPORT
NACA63-120 a=0.8
NACA63-120 a=0.8 |  |  |  | Cl Max: | 1.6496 | at alpha= | 20 | deg
XFOIL ncrit=9 |  |  |  | L/D Max: | 118.041 | at alpha= | 7.5 | deg
Re: | 14000000 |  |  | Cd Min: | 0.05382 | at alpha= | 20 | deg
Mach: | 0.1 |  |  | Cl=0 at alpha= | -0.78339 | deg
|  |  |  | @ Cl=0.1, Cd= | 0.0042594
|  |  |  | @ Cl=0.4, Cd= | 0.0045847
|  |  |  | @ Cl=0.6, Cd= | 0.0054155
alpha (deg) | Cl | Cd | Cm | Cl/Cd
-19 | -1.5733 | 0.03933 | -0.0357 | -40.0025
-18.5 | -1.528 | 0.0359 | -0.0411 | -42.5627
-18 | -1.512 | 0.03292 | -0.0405 | -45.9295
-17.5 | -1.4979 | 0.02988 | -0.0395 | -50.1305
-17 | -1.4837 | 0.02701 | -0.0383 | -54.9315
-16.5 | -1.4666 | 0.02453 | -0.0368 | -59.788
-16 | -1.4452 | 0.02243 | -0.0352 | -64.4316
-15.5 | -1.4216 | 0.02056 | -0.0335 | -69.144
-15 | -1.3991 | 0.01872 | -0.0315 | -74.7382
-14.5 | -1.3768 | 0.01696 | -0.0292 | -81.1792
-14 | -1.3506 | 0.01551 | -0.027 | -87.0793
-13.5 | -1.3239 | 0.01422 | -0.0244 | -93.1013
-13 | -1.2959 | 0.01314 | -0.0217 | -98.6225
-12.5 | -1.2737 | 0.01214 | -0.0176 | -104.9176
-12 | -1.256 | 0.01146 | -0.0117 | -109.5986
-11.5 | -1.2131 | 0.01095 | -0.01 | -110.7854
-11 | -1.1658 | 0.01053 | -0.009 | -110.7123
-10.5 | -1.1172 | 0.01005 | -0.0081 | -111.1642
-10 | -1.0656 | 0.00968 | -0.0077 | -110.0826
-9.5 | -1.0133 | 0.00928 | -0.0075 | -109.1918
-9 | -0.959 | 0.00895 | -0.0075 | -107.1508
-8 | -0.8489 | 0.00825 | -0.0078 | -102.897
-7.5 | -0.7936 | 0.00785 | -0.0079 | -101.0955
-7 | -0.7377 | 0.00745 | -0.0082 | -99.0201
-6.5 | -0.6808 | 0.00709 | -0.0087 | -96.0226
-6 | -0.6229 | 0.00679 | -0.0093 | -91.7378
-5.5 | -0.5646 | 0.00649 | -0.0099 | -86.9954
-5 | -0.5062 | 0.00619 | -0.0106 | -81.7771
-4.5 | -0.4474 | 0.00586 | -0.0114 | -76.3481
-4 | -0.3891 | 0.00547 | -0.0121 | -71.1335
-3.5 | -0.331 | 0.00495 | -0.0129 | -66.8687
-3 | -0.2712 | 0.00467 | -0.0138 | -58.0728
-2.5 | -0.2102 | 0.00455 | -0.0149 | -46.1978
-2 | -0.149 | 0.00443 | -0.0159 | -33.6343
-1.5 | -0.088 | 0.00433 | -0.017 | -20.3233
-1 | -0.0266 | 0.00426 | -0.0181 | -6.2441
-0.5 | 0.0348 | 0.00424 | -0.0192 | 8.2075
0 | 0.0966 | 0.00426 | -0.0204 | 22.6761
0.5 | 0.1581 | 0.00425 | -0.0215 | 37.2
1 | 0.2197 | 0.0043 | -0.0226 | 51.093
1.5 | 0.2809 | 0.00435 | -0.0236 | 64.5747
2 | 0.3418 | 0.00446 | -0.0247 | 76.6368
2.5 | 0.4025 | 0.00459 | -0.0257 | 87.6906
3 | 0.4632 | 0.00473 | -0.0267 | 97.9281
3.5 | 0.5229 | 0.00494 | -0.0275 | 105.8502
4 | 0.5818 | 0.00524 | -0.0283 | 111.0305
4.5 | 0.6378 | 0.00578 | -0.0287 | 110.346
5 | 0.6932 | 0.00631 | -0.0289 | 109.8574
5.5 | 0.7497 | 0.00671 | -0.0293 | 111.7288
6 | 0.8058 | 0.00707 | -0.0296 | 113.9745
6.5 | 0.8615 | 0.00745 | -0.0298 | 115.6376
7 | 0.9163 | 0.00782 | -0.0299 | 117.1739
7.5 | 0.9703 | 0.00822 | -0.0298 | 118.0414
8 | 1.0223 | 0.00867 | -0.0294 | 117.9123
8.5 | 1.0717 | 0.00921 | -0.0286 | 116.3626
9 | 1.1212 | 0.00965 | -0.0278 | 116.1865
9.5 | 1.1695 | 0.01009 | -0.0268 | 115.9068
10 | 1.2147 | 0.01055 | -0.0253 | 115.1374
10.5 | 1.2543 | 0.01101 | -0.0228 | 113.9237
11 | 1.2746 | 0.01164 | -0.0171 | 109.5017
11.5 | 1.303 | 0.01243 | -0.0134 | 104.827
12 | 1.3316 | 0.01337 | -0.0101 | 99.5961
12.5 | 1.3607 | 0.01443 | -0.0073 | 94.2966
13 | 1.3895 | 0.01562 | -0.0047 | 88.9565
13.5 | 1.4138 | 0.01714 | -0.0019 | 82.4854
14 | 1.4407 | 0.01864 | 0.0003 | 77.2908
14.5 | 1.4663 | 0.02031 | 0.0024 | 72.196
15 | 1.4874 | 0.02234 | 0.0046 | 66.5801
15.5 | 1.507 | 0.02457 | 0.0066 | 61.335
16 | 1.5278 | 0.02688 | 0.0082 | 56.8378
16.5 | 1.5486 | 0.02931 | 0.0095 | 52.8352
17 | 1.5653 | 0.03218 | 0.0108 | 48.642
17.5 | 1.5818 | 0.03519 | 0.0117 | 44.9503
18 | 1.5952 | 0.03857 | 0.0126 | 41.3586
18.5 | 1.6162 | 0.04168 | 0.0121 | 38.7764
19 | 1.6304 | 0.04532 | 0.0123 | 35.9753
19.5 | 1.6407 | 0.04945 | 0.0123 | 33.179
20 | 1.6496 | 0.05382 | 0.012 | 30.6503

## 125. Re 14M Mach 0.25 (1)
BIGFOIL.COM POLAR EXPORT
NACA63-120 a=0.8
NACA63-120 a=0.8 |  |  |  | Cl Max: | 1.505 | at alpha= | 14.5 | deg
JavaFoil+Calcfoil stall+Eppler ext transition |  |  |  | L/D Max: | 101.311 | at alpha= | 7 | deg
Re: | 14000000 |  |  | Cd Min: | 0.00541 | at alpha= | -0.5 | deg
Mach: | 0.25 |  |  | Cl=0 at alpha= | -0.79231 | deg
|  |  |  | @ Cl=0.1, Cd= | 0.0054577
|  |  |  | @ Cl=0.4, Cd= | 0.005946
|  |  |  | @ Cl=0.6, Cd= | 0.0067369
alpha (deg) | Cl | Cd | Cm | Cl/Cd
-20 | -1.088 | 0.07622 | 0.008 | -14.277
-19.5 | -1.142 | 0.06586 | 0.008 | -17.343
-19 | -1.189 | 0.05868 | 0.007 | -20.269
-18.5 | -1.232 | 0.05204 | 0.007 | -23.673
-18 | -1.271 | 0.04514 | 0.006 | -28.156
-17.5 | -1.302 | 0.04089 | 0.006 | -31.836
-17 | -1.325 | 0.0379 | 0.005 | -34.961
-16.5 | -1.344 | 0.03462 | 0.004 | -38.808
-16 | -1.357 | 0.03167 | 0.004 | -42.839
-15.5 | -1.364 | 0.02899 | 0.003 | -47.035
-15 | -1.364 | 0.02688 | 0.003 | -50.734
-14.5 | -1.359 | 0.02491 | 0.002 | -54.558
-14 | -1.349 | 0.02286 | 0.001 | -58.996
-13.5 | -1.333 | 0.02116 | 0.001 | -63.02
-13 | -1.31 | 0.01958 | 0 | -66.892
-12.5 | -1.282 | 0.01822 | -0.001 | -70.334
-12 | -1.25 | 0.01688 | -0.001 | -74.06
-11.5 | -1.215 | 0.01571 | -0.002 | -77.35
-11 | -1.177 | 0.01497 | -0.003 | -78.611
-10.5 | -1.135 | 0.01408 | -0.003 | -80.6
-10 | -1.091 | 0.01318 | -0.004 | -82.751
-9.5 | -1.044 | 0.01241 | -0.005 | -84.188
-9 | -0.995 | 0.01167 | -0.006 | -85.331
-8.5 | -0.945 | 0.01098 | -0.006 | -86.02
-8 | -0.891 | 0.01037 | -0.007 | -85.915
-7.5 | -0.837 | 0.0098 | -0.008 | -85.321
-7 | -0.78 | 0.00931 | -0.009 | -83.766
-6.5 | -0.73 | 0.00816 | -0.009 | -89.448
-6 | -0.668 | 0.0079 | -0.01 | -84.549
-5.5 | -0.606 | 0.00764 | -0.011 | -79.311
-5 | -0.543 | 0.0073 | -0.012 | -74.314
-4.5 | -0.479 | 0.0069 | -0.012 | -69.423
-4 | -0.415 | 0.0066 | -0.013 | -62.828
-3.5 | -0.351 | 0.00625 | -0.014 | -56.096
-3 | -0.286 | 0.00601 | -0.015 | -47.608
-2.5 | -0.221 | 0.00588 | -0.015 | -37.64
-2 | -0.157 | 0.00572 | -0.016 | -27.394
-1.5 | -0.092 | 0.00551 | -0.017 | -16.678
-1 | -0.027 | 0.00542 | -0.018 | -5.02
-0.5 | 0.038 | 0.00541 | -0.019 | 6.98
0 | 0.103 | 0.00546 | -0.019 | 18.822
0.5 | 0.168 | 0.00543 | -0.02 | 30.882
1 | 0.233 | 0.00547 | -0.021 | 42.56
1.5 | 0.298 | 0.0056 | -0.022 | 53.109
2 | 0.361 | 0.00582 | -0.022 | 62.117
2.5 | 0.426 | 0.00603 | -0.023 | 70.664
3 | 0.49 | 0.00624 | -0.024 | 78.532
3.5 | 0.555 | 0.00654 | -0.024 | 84.826
4 | 0.619 | 0.00682 | -0.025 | 90.756
4.5 | 0.682 | 0.00724 | -0.026 | 94.221
5 | 0.746 | 0.00776 | -0.027 | 96.088
5.5 | 0.803 | 0.00796 | -0.027 | 100.901
6 | 0.861 | 0.00877 | -0.028 | 98.22
6.5 | 0.919 | 0.00921 | -0.028 | 99.8
7 | 0.976 | 0.00963 | -0.029 | 101.311
7.5 | 1.03 | 0.01069 | -0.03 | 96.367
8 | 1.083 | 0.01141 | -0.03 | 94.94
8.5 | 1.135 | 0.01201 | -0.031 | 94.496
9 | 1.186 | 0.01268 | -0.031 | 93.526
9.5 | 1.233 | 0.01335 | -0.032 | 92.386
10 | 1.279 | 0.01412 | -0.033 | 90.556
10.5 | 1.322 | 0.01499 | -0.033 | 88.202
11 | 1.362 | 0.01587 | -0.034 | 85.832
11.5 | 1.397 | 0.01696 | -0.034 | 82.325
12 | 1.427 | 0.01813 | -0.035 | 78.697
12.5 | 1.453 | 0.01938 | -0.035 | 74.971
13 | 1.474 | 0.02069 | -0.036 | 71.235
13.5 | 1.49 | 0.02229 | -0.036 | 66.823
14 | 1.501 | 0.02379 | -0.037 | 63.079
14.5 | 1.505 | 0.02576 | -0.037 | 58.429
15 | 1.505 | 0.02758 | -0.038 | 54.583
15.5 | 1.499 | 0.02978 | -0.038 | 50.324
16 | 1.486 | 0.03246 | -0.039 | 45.794
16.5 | 1.467 | 0.03547 | -0.039 | 41.367
17 | 1.443 | 0.03874 | -0.039 | 37.24
17.5 | 1.408 | 0.042 | -0.04 | 33.528
18 | 1.367 | 0.04566 | -0.04 | 29.936
18.5 | 1.318 | 0.05074 | -0.04 | 25.969
19 | 1.263 | 0.05614 | -0.04 | 22.506
19.5 | 1.204 | 0.06194 | -0.04 | 19.445

## 126. Re 14M Mach 0.25 (2)
BIGFOIL.COM POLAR EXPORT
NACA63-120 a=0.8
NACA63-120 a=0.8 |  |  |  | Cl Max: | 1.6052 | at alpha= | 20 | deg
XFOIL ncrit=9 |  |  |  | L/D Max: | 117.24 | at alpha= | 7 | deg
Re: | 14000000 |  |  | Cd Min: | 0.0701 | at alpha= | 20 | deg
Mach: | 0.25 |  |  | Cl=0 at alpha= | -0.78258 | deg
|  |  |  | @ Cl=0.1, Cd= | 0.00429
|  |  |  | @ Cl=0.4, Cd= | 0.0045781
|  |  |  | @ Cl=0.6, Cd= | 0.0052613
alpha (deg) | Cl | Cd | Cm | Cl/Cd
-19.5 | -1.585 | 0.05939 | -0.0327 | -26.688
-19 | -1.5192 | 0.05184 | -0.0469 | -29.3056
-18.5 | -1.5001 | 0.04706 | -0.0493 | -31.8763
-18 | -1.4898 | 0.04284 | -0.0492 | -34.7759
-17.5 | -1.4761 | 0.03899 | -0.0489 | -37.8584
-17 | -1.4598 | 0.03552 | -0.0482 | -41.098
-16.5 | -1.4438 | 0.03218 | -0.0472 | -44.8664
-16 | -1.4247 | 0.02923 | -0.046 | -48.741
-15.5 | -1.4072 | 0.02636 | -0.0444 | -53.3839
-15 | -1.3874 | 0.02383 | -0.0425 | -58.2207
-14.5 | -1.3643 | 0.02163 | -0.0404 | -63.0744
-14 | -1.3403 | 0.01956 | -0.0382 | -68.5225
-13.5 | -1.3183 | 0.01753 | -0.0355 | -75.2025
-13 | -1.2901 | 0.01594 | -0.0329 | -80.9348
-12.5 | -1.2602 | 0.01452 | -0.0302 | -86.7906
-12 | -1.2322 | 0.01321 | -0.0271 | -93.2778
-11.5 | -1.2078 | 0.01203 | -0.0229 | -100.399
-11 | -1.1909 | 0.01127 | -0.0164 | -105.6699
-10.5 | -1.1462 | 0.01074 | -0.0141 | -106.7225
-10 | -1.0982 | 0.01021 | -0.0124 | -107.5612
-9.5 | -1.0453 | 0.00979 | -0.0115 | -106.7722
-9 | -0.9915 | 0.00934 | -0.0107 | -106.1563
-8.5 | -0.9356 | 0.00896 | -0.0103 | -104.4196
-8 | -0.8786 | 0.00857 | -0.01 | -102.5204
-7.5 | -0.8213 | 0.00818 | -0.0099 | -100.4034
-7 | -0.7643 | 0.00769 | -0.0098 | -99.3888
-6.5 | -0.7059 | 0.00729 | -0.0099 | -96.8313
-6 | -0.6456 | 0.00698 | -0.0104 | -92.4928
-5.5 | -0.5856 | 0.00663 | -0.0108 | -88.3258
-5 | -0.5249 | 0.0063 | -0.0114 | -83.3175
-4.5 | -0.4641 | 0.00595 | -0.012 | -78
-4 | -0.404 | 0.00552 | -0.0127 | -73.1884
-3.5 | -0.3438 | 0.00499 | -0.0134 | -68.8978
-3 | -0.2818 | 0.00472 | -0.0143 | -59.7034
-2.5 | -0.2184 | 0.00457 | -0.0153 | -47.7899
-2 | -0.1549 | 0.00446 | -0.0164 | -34.7309
-1.5 | -0.0915 | 0.00435 | -0.0175 | -21.0345
-1 | -0.0277 | 0.00429 | -0.0187 | -6.4569
-0.5 | 0.036 | 0.00426 | -0.0198 | 8.4507
0 | 0.1 | 0.00429 | -0.021 | 23.31
0.5 | 0.1639 | 0.00428 | -0.0221 | 38.2944
1 | 0.2278 | 0.00433 | -0.0233 | 52.6097
1.5 | 0.2914 | 0.00437 | -0.0244 | 66.6819
2 | 0.3548 | 0.00447 | -0.0254 | 79.3736
2.5 | 0.4175 | 0.00462 | -0.0264 | 90.368
3 | 0.4806 | 0.00477 | -0.0274 | 100.7547
3.5 | 0.5427 | 0.00498 | -0.0282 | 108.9759
4 | 0.6038 | 0.00528 | -0.0289 | 114.3561
4.5 | 0.6621 | 0.00581 | -0.0292 | 113.9587
6 | 0.8341 | 0.00726 | -0.0293 | 114.8898
6.5 | 0.8907 | 0.0077 | -0.0291 | 115.6753
7 | 0.9473 | 0.00808 | -0.0289 | 117.2401
7.5 | 1.0015 | 0.00855 | -0.0282 | 117.1345
8 | 1.0527 | 0.00909 | -0.0271 | 115.8086
8.5 | 1.1006 | 0.00969 | -0.0254 | 113.581
9 | 1.147 | 0.01022 | -0.0234 | 112.2309
9.5 | 1.1853 | 0.0107 | -0.0199 | 110.7757
10 | 1.2092 | 0.01138 | -0.0143 | 106.2566
10.5 | 1.2374 | 0.01231 | -0.01 | 100.5199
11 | 1.2699 | 0.01328 | -0.0068 | 95.625
11.5 | 1.2987 | 0.01455 | -0.0034 | 89.2577
12 | 1.3288 | 0.01589 | -0.0005 | 83.6249
12.5 | 1.358 | 0.01741 | 0.0022 | 78.0011
13 | 1.384 | 0.01919 | 0.005 | 72.1209
13.5 | 1.4083 | 0.0212 | 0.0076 | 66.4292
14 | 1.433 | 0.02331 | 0.0098 | 61.4758
14.5 | 1.4529 | 0.02582 | 0.0121 | 56.2703
15 | 1.4743 | 0.02844 | 0.014 | 51.839
15.5 | 1.4958 | 0.0312 | 0.0155 | 47.9423
16 | 1.5125 | 0.03447 | 0.0169 | 43.8787
16.5 | 1.5298 | 0.03786 | 0.018 | 40.4068
17 | 1.5422 | 0.04181 | 0.0188 | 36.8859
17.5 | 1.5585 | 0.04558 | 0.0193 | 34.1926
18 | 1.5725 | 0.04971 | 0.0195 | 31.6335
18.5 | 1.583 | 0.05419 | 0.0195 | 29.212
19 | 1.5951 | 0.05895 | 0.0186 | 27.0585
19.5 | 1.5979 | 0.06462 | 0.0178 | 24.7276
20 | 1.6052 | 0.0701 | 0.0166 | 22.8987

## 127. Re 14M Mach 0.50 (1)
BIGFOIL.COM POLAR EXPORT
NACA63-120 a=0.8
NACA63-120 a=0.8 |  |  |  | Cl Max: | 1.285 | at alpha= | 10 | deg
JavaFoil+Calcfoil stall+Eppler ext transition |  |  |  | L/D Max: | 87.82 | at alpha= | 6.5 | deg
Re: | 14000000 |  |  | Cd Min: | 0.00561 | at alpha= | -0.5 | deg
Mach: | 0.5 |  |  | Cl=0 at alpha= | -0.79167 | deg
|  |  |  | @ Cl=0.1, Cd= | 0.0056338
|  |  |  | @ Cl=0.4, Cd= | 0.0062067
|  |  |  | @ Cl=0.6, Cd= | 0.0071618
alpha (deg) | Cl | Cd | Cm | Cl/Cd
-20 | -1.106 | 0.20177 | 0.007 | -5.481
-19.5 | -1.079 | 0.18796 | 0.006 | -5.743
-19 | -1.052 | 0.17463 | 0.006 | -6.024
-18.5 | -1.022 | 0.16984 | 0.005 | -6.015
-18 | -0.991 | 0.16717 | 0.005 | -5.929
-17.5 | -0.968 | 0.1481 | 0.004 | -6.534
-17 | -0.937 | 0.14246 | 0.004 | -6.578
-16.5 | -0.908 | 0.13131 | 0.003 | -6.914
-16 | -0.925 | 0.08728 | 0.004 | -10.598
-15.5 | -0.931 | 0.05991 | 0.003 | -15.539
-15 | -0.905 | 0.05386 | 0.003 | -16.798
-14.5 | -0.86 | 0.06262 | 0.002 | -13.728
-14 | -0.845 | 0.04963 | 0.001 | -17.027
-13.5 | -0.823 | 0.0417 | 0.001 | -19.744
-13 | -0.718 | 0.08528 | 0 | -8.419
-12.5 | -0.759 | 0.03969 | -0.001 | -19.121
-12 | -0.741 | 0.03076 | -0.001 | -24.075
-11.5 | -0.706 | 0.0312 | -0.002 | -22.623
-11 | -1.009 | 0.02446 | -0.003 | -41.264
-10.5 | -1.082 | 0.02115 | -0.004 | -51.144
-10 | -1.093 | 0.01895 | -0.005 | -57.644
-9.5 | -1.077 | 0.01759 | -0.005 | -61.216
-9 | -1.046 | 0.01625 | -0.006 | -64.357
-8.5 | -1.005 | 0.01503 | -0.007 | -66.846
-8 | -0.956 | 0.01394 | -0.008 | -68.58
-7.5 | -0.902 | 0.0129 | -0.009 | -69.94
-7 | -0.845 | 0.01196 | -0.009 | -70.61
-6.5 | -0.785 | 0.01115 | -0.01 | -70.425
-6 | -0.725 | 0.00975 | -0.011 | -74.305
-5.5 | -0.661 | 0.00918 | -0.012 | -72.008
-5 | -0.595 | 0.00865 | -0.013 | -68.834
-4.5 | -0.529 | 0.0075 | -0.014 | -70.465
-4 | -0.463 | 0.00732 | -0.015 | -63.214
-3.5 | -0.391 | 0.00672 | -0.016 | -58.256
-3 | -0.319 | 0.00652 | -0.016 | -49.014
-2.5 | -0.247 | 0.00625 | -0.017 | -39.541
-2 | -0.175 | 0.00606 | -0.018 | -28.877
-1.5 | -0.103 | 0.00578 | -0.019 | -17.772
-1 | -0.03 | 0.00568 | -0.02 | -5.353
-0.5 | 0.042 | 0.00561 | -0.021 | 7.534
0 | 0.115 | 0.00564 | -0.022 | 20.355
0.5 | 0.188 | 0.00574 | -0.022 | 32.658
1 | 0.26 | 0.00581 | -0.023 | 44.761
1.5 | 0.333 | 0.00591 | -0.024 | 56.266
2 | 0.403 | 0.00622 | -0.025 | 64.816
2.5 | 0.475 | 0.0065 | -0.026 | 73.152
3 | 0.547 | 0.00686 | -0.027 | 79.803
3.5 | 0.619 | 0.00727 | -0.027 | 85.073
4 | 0.682 | 0.00786 | -0.028 | 86.847
4.5 | 0.749 | 0.00865 | -0.029 | 86.553
5 | 0.815 | 0.00936 | -0.029 | 87.053
5.5 | 0.879 | 0.01008 | -0.03 | 87.231
6 | 0.943 | 0.01077 | -0.031 | 87.502
6.5 | 1.004 | 0.01143 | -0.031 | 87.82
7 | 1.061 | 0.01297 | -0.032 | 81.819
7.5 | 1.117 | 0.01406 | -0.033 | 79.462
8 | 1.168 | 0.01513 | -0.033 | 77.201
8.5 | 1.213 | 0.01623 | -0.034 | 74.717
9 | 1.25 | 0.01751 | -0.035 | 71.377
9.5 | 1.276 | 0.01896 | -0.035 | 67.276
10 | 1.285 | 0.02085 | -0.036 | 61.66
10.5 | 1.269 | 0.02312 | -0.036 | 54.866
11 | 1.194 | 0.026 | -0.037 | 45.923
11.5 | 0.816 | 0.03127 | -0.037 | 26.078
12 | 0.849 | 0.03084 | -0.038 | 27.537
12.5 | 0.875 | 0.03544 | -0.038 | 24.696
13 | 0.897 | 0.0424 | -0.038 | 21.167
13.5 | 0.934 | 0.04023 | -0.039 | 23.213
14 | 0.956 | 0.04734 | -0.039 | 20.2
14.5 | 0.973 | 0.05726 | -0.039 | 16.993
15 | 1.014 | 0.05221 | -0.04 | 19.424

## 128. Re 14M Mach 0.50 (2)
BIGFOIL.COM POLAR EXPORT
NACA63-120 a=0.8
NACA63-120 a=0.8 |  |  |  | Cl Max: | 1.4051 | at alpha= | 15 | deg
XFOIL ncrit=9 |  |  |  | L/D Max: | 126.459 | at alpha= | 4.5 | deg
Re: | 14000000 |  |  | Cd Min: | 0.17236 | at alpha= | 20 | deg
Mach: | 0.5 |  |  | Cl=0 at alpha= | -0.776 | deg
|  |  |  | @ Cl=0.1, Cd= | 0.0044379
|  |  |  | @ Cl=0.4, Cd= | 0.0045949
|  |  |  | @ Cl=0.6, Cd= | 0.005087
alpha (deg) | Cl | Cd | Cm | Cl/Cd
-19 | -1.0669 | 0.145 | -0.018 | -7.3579
-18.5 | -1.0832 | 0.13333 | -0.0264 | -8.1242
-18 | -1.1039 | 0.12143 | -0.0348 | -9.0908
-17.5 | -1.1261 | 0.10969 | -0.0428 | -10.2662
-17 | -1.1504 | 0.09818 | -0.0502 | -11.7173
-16.5 | -1.1768 | 0.08709 | -0.0568 | -13.5125
-16 | -1.2014 | 0.07676 | -0.0622 | -15.6514
-15.5 | -1.2275 | 0.06702 | -0.0665 | -18.3154
-15 | -1.2476 | 0.05842 | -0.0691 | -21.3557
-14.5 | -1.2614 | 0.05093 | -0.0702 | -24.7673
-14 | -1.2654 | 0.04457 | -0.07 | -28.3913
-13.5 | -1.2575 | 0.03945 | -0.0687 | -31.8758
-13 | -1.2426 | 0.03501 | -0.0668 | -35.4927
-12.5 | -1.2201 | 0.03133 | -0.0644 | -38.9435
-12 | -1.1953 | 0.02802 | -0.0617 | -42.6588
-11.5 | -1.1709 | 0.02492 | -0.0586 | -46.9864
-11 | -1.1436 | 0.02222 | -0.0552 | -51.4671
-10.5 | -1.1149 | 0.0197 | -0.0517 | -56.5939
-10 | -1.0812 | 0.01759 | -0.0481 | -61.4667
-9.5 | -1.0498 | 0.01548 | -0.0442 | -67.8165
-9 | -1.0137 | 0.01373 | -0.0404 | -73.831
-8.5 | -0.9781 | 0.01211 | -0.0363 | -80.768
-7.5 | -0.9193 | 0.0099 | -0.0242 | -92.8586
-7 | -0.8641 | 0.00925 | -0.0212 | -93.4162
-6.5 | -0.8078 | 0.00848 | -0.0185 | -95.2594
-6 | -0.7441 | 0.0079 | -0.0171 | -94.1899
-5.5 | -0.6769 | 0.00739 | -0.0162 | -91.5968
-5 | -0.6083 | 0.00694 | -0.0158 | -87.6513
-4.5 | -0.5401 | 0.0064 | -0.0156 | -84.3906
-4 | -0.4726 | 0.00575 | -0.0155 | -82.1913
-3.5 | -0.4028 | 0.00524 | -0.0158 | -76.8702
-3 | -0.3302 | 0.00491 | -0.0166 | -67.2505
-2.5 | -0.2565 | 0.00475 | -0.0176 | -54
-2 | -0.1823 | 0.00458 | -0.0187 | -39.8035
-1.5 | -0.108 | 0.00449 | -0.0198 | -24.0535
-1 | -0.0336 | 0.00443 | -0.0211 | -7.5847
-0.5 | 0.0414 | 0.00443 | -0.0224 | 9.3454
0 | 0.1157 | 0.00444 | -0.0236 | 26.0586
0.5 | 0.1905 | 0.00446 | -0.0249 | 42.713
1 | 0.2649 | 0.00449 | -0.0262 | 58.9978
1.5 | 0.3398 | 0.00453 | -0.0274 | 75.011
2 | 0.414 | 0.00461 | -0.0285 | 89.8048
2.5 | 0.488 | 0.00476 | -0.0295 | 102.521
3 | 0.5608 | 0.00498 | -0.0302 | 112.6104
3.5 | 0.6341 | 0.00518 | -0.0309 | 122.4131
4 | 0.704 | 0.00559 | -0.031 | 125.9392
4.5 | 0.7714 | 0.0061 | -0.0306 | 126.459
5 | 0.8311 | 0.00694 | -0.029 | 119.755
5.5 | 0.8893 | 0.00767 | -0.0269 | 115.9452
6 | 0.9458 | 0.00835 | -0.0243 | 113.2695
6.5 | 1.0007 | 0.00893 | -0.0213 | 112.0605
7 | 1.0279 | 0.00967 | -0.0139 | 106.2978
7.5 | 1.0505 | 0.011 | -0.007 | 95.5
8 | 1.0684 | 0.01295 | -0.0007 | 82.5019
8.5 | 1.096 | 0.01491 | 0.004 | 73.5077
9 | 1.1275 | 0.01689 | 0.008 | 66.7555
9.5 | 1.1587 | 0.01906 | 0.0118 | 60.7922
10 | 1.1878 | 0.02149 | 0.0155 | 55.2722
10.5 | 1.2179 | 0.024 | 0.0188 | 50.7458
11 | 1.2441 | 0.02692 | 0.022 | 46.2147
11.5 | 1.2704 | 0.03006 | 0.0249 | 42.2621
12 | 1.2985 | 0.03325 | 0.0275 | 39.0526
12.5 | 1.3217 | 0.03698 | 0.0299 | 35.7409
13 | 1.3435 | 0.04102 | 0.0319 | 32.7523
13.5 | 1.3658 | 0.04524 | 0.0336 | 30.1901
14 | 1.3844 | 0.04995 | 0.0349 | 27.7157
14.5 | 1.3994 | 0.05517 | 0.0358 | 25.3652
15 | 1.4051 | 0.06145 | 0.0359 | 22.8657
15.5 | 1.398 | 0.06916 | 0.0348 | 20.214
16 | 1.381 | 0.07817 | 0.0322 | 17.6666
16.5 | 1.3595 | 0.08818 | 0.0282 | 15.4173
17 | 1.3345 | 0.09915 | 0.0229 | 13.4594
17.5 | 1.3067 | 0.11094 | 0.0163 | 11.7784
18 | 1.2817 | 0.12292 | 0.009 | 10.4271
18.5 | 1.2582 | 0.13509 | 0.001 | 9.3138
19 | 1.2359 | 0.14748 | -0.0075 | 8.3801
19.5 | 1.2153 | 0.15987 | -0.0165 | 7.6018
20 | 1.1964 | 0.17236 | -0.0257 | 6.9413

## 129. Re 16M Mach 0.00 (1)
BIGFOIL.COM POLAR EXPORT
NACA63-120 a=0.8
NACA63-120 a=0.8 |  |  |  | Cl Max: | 1.609 | at alpha= | 17 | deg
JavaFoil+Calcfoil stall+Eppler ext transition |  |  |  | L/D Max: | 115.417 | at alpha= | 6.5 | deg
Re: | 16000000 |  |  | Cd Min: | 0.00534 | at alpha= | 0 | deg
Mach: | 0 |  |  | Cl=0 at alpha= | -0.79365 | deg
|  |  |  | @ Cl=0.1, Cd= | 0.00534
|  |  |  | @ Cl=0.4, Cd= | 0.0059129
|  |  |  | @ Cl=0.6, Cd= | 0.0067656
alpha (deg) | Cl | Cd | Cm | Cl/Cd
-20 | -1.449 | 0.04805 | 0.008 | -30.155
-19.5 | -1.461 | 0.04396 | 0.008 | -33.223
-19 | -1.471 | 0.03981 | 0.007 | -36.936
-18.5 | -1.475 | 0.03685 | 0.007 | -40.034
-18 | -1.477 | 0.03434 | 0.006 | -43.028
-17.5 | -1.477 | 0.03166 | 0.005 | -46.651
-17 | -1.472 | 0.02965 | 0.005 | -49.666
-16.5 | -1.465 | 0.02746 | 0.004 | -53.357
-16 | -1.455 | 0.02546 | 0.004 | -57.134
-15.5 | -1.44 | 0.0238 | 0.003 | -60.508
-15 | -1.423 | 0.02208 | 0.003 | -64.448
-14.5 | -1.402 | 0.02067 | 0.002 | -67.844
-14 | -1.378 | 0.01929 | 0.001 | -71.436
-13.5 | -1.351 | 0.018 | 0.001 | -75.029
-13 | -1.318 | 0.01671 | 0 | -78.923
-12.5 | -1.283 | 0.01563 | -0.001 | -82.09
-12 | -1.246 | 0.01457 | -0.001 | -85.548
-11.5 | -1.206 | 0.0137 | -0.002 | -88.057
-11 | -1.164 | 0.01315 | -0.003 | -88.544
-10.5 | -1.121 | 0.01238 | -0.003 | -90.498
-10 | -1.075 | 0.01166 | -0.004 | -92.14
-9.5 | -1.027 | 0.01101 | -0.005 | -93.276
-9 | -0.977 | 0.01044 | -0.005 | -93.556
-8.5 | -0.926 | 0.00997 | -0.006 | -92.89
-8 | -0.873 | 0.00943 | -0.007 | -92.561
-7.5 | -0.819 | 0.00859 | -0.008 | -95.412
-7 | -0.768 | 0.00838 | -0.008 | -91.637
-6.5 | -0.708 | 0.00771 | -0.009 | -91.853
-6 | -0.648 | 0.00743 | -0.01 | -87.15
-5.5 | -0.587 | 0.00725 | -0.011 | -80.971
-5 | -0.526 | 0.00703 | -0.011 | -74.807
-4.5 | -0.464 | 0.00677 | -0.012 | -68.49
-4 | -0.402 | 0.00647 | -0.013 | -62.101
-3.5 | -0.34 | 0.00615 | -0.014 | -55.187
-3 | -0.277 | 0.00596 | -0.014 | -46.455
-2.5 | -0.214 | 0.00583 | -0.015 | -36.784
-2 | -0.152 | 0.00568 | -0.016 | -26.697
-1.5 | -0.089 | 0.00555 | -0.016 | -16.055
-1 | -0.026 | 0.0054 | -0.017 | -4.879
-0.5 | 0.037 | 0.00539 | -0.018 | 6.787
0 | 0.1 | 0.00534 | -0.019 | 18.619
0.5 | 0.162 | 0.00537 | -0.019 | 30.239
1 | 0.225 | 0.00547 | -0.02 | 41.189
1.5 | 0.288 | 0.00563 | -0.021 | 51.187
2 | 0.35 | 0.0058 | -0.022 | 60.316
2.5 | 0.412 | 0.00594 | -0.022 | 69.382
3 | 0.475 | 0.0061 | -0.023 | 77.782
3.5 | 0.537 | 0.00637 | -0.024 | 84.328
4 | 0.599 | 0.00676 | -0.024 | 88.689
4.5 | 0.661 | 0.00711 | -0.025 | 92.95
5 | 0.723 | 0.00749 | -0.026 | 96.435
5.5 | 0.784 | 0.00779 | -0.027 | 100.561
6 | 0.844 | 0.00814 | -0.027 | 103.714
6.5 | 0.897 | 0.00777 | -0.028 | 115.417
7 | 0.953 | 0.00894 | -0.028 | 106.549
7.5 | 1.005 | 0.00985 | -0.029 | 102.042
8 | 1.058 | 0.0104 | -0.029 | 101.772
8.5 | 1.11 | 0.0109 | -0.03 | 101.883
9 | 1.161 | 0.01144 | -0.031 | 101.463
9.5 | 1.21 | 0.01202 | -0.031 | 100.697
10 | 1.257 | 0.01263 | -0.032 | 99.534
10.5 | 1.302 | 0.01328 | -0.032 | 98.069
11 | 1.346 | 0.01402 | -0.033 | 95.959
11.5 | 1.385 | 0.0149 | -0.033 | 92.951
12 | 1.422 | 0.01576 | -0.034 | 90.215
12.5 | 1.455 | 0.01676 | -0.035 | 86.821
13 | 1.486 | 0.01775 | -0.035 | 83.694
13.5 | 1.513 | 0.01889 | -0.036 | 80.066
14 | 1.537 | 0.02016 | -0.036 | 76.204
14.5 | 1.557 | 0.02149 | -0.037 | 72.454
15 | 1.575 | 0.02282 | -0.037 | 69.005
15.5 | 1.589 | 0.02442 | -0.037 | 65.043
16 | 1.599 | 0.02612 | -0.038 | 61.204
16.5 | 1.605 | 0.02812 | -0.038 | 57.1
17 | 1.609 | 0.03019 | -0.039 | 53.299
17.5 | 1.606 | 0.0324 | -0.039 | 49.582
18 | 1.6 | 0.03462 | -0.039 | 46.219
18.5 | 1.59 | 0.03745 | -0.04 | 42.449
19 | 1.576 | 0.04057 | -0.04 | 38.85
19.5 | 1.561 | 0.04314 | -0.04 | 36.186
20 | 1.542 | 0.04694 | -0.041 | 32.845

## 130. Re 16M Mach 0.00 (2)
BIGFOIL.COM POLAR EXPORT
NACA63-120 a=0.8
NACA63-120 a=0.8 |  |  |  | Cl Max: | 1.6702 | at alpha= | 20 | deg
XFOIL ncrit=9 |  |  |  | L/D Max: | 120 | at alpha= | 7.5 | deg
Re: | 16000000 |  |  | Cd Min: | 0.04966 | at alpha= | 20 | deg
Mach: | 0 |  |  | Cl=0 at alpha= | -0.78513 | deg
|  |  |  | @ Cl=0.1, Cd= | 0.0041993
|  |  |  | @ Cl=0.4, Cd= | 0.0045812
|  |  |  | @ Cl=0.6, Cd= | 0.0054918
alpha (deg) | Cl | Cd | Cm | Cl/Cd
-20 | -1.6179 | 0.0432 | -0.0337 | -37.4514
-19.5 | -1.5959 | 0.03903 | -0.0364 | -40.8891
-19 | -1.5635 | 0.03574 | -0.0396 | -43.7465
-18.5 | -1.5484 | 0.03281 | -0.0389 | -47.1929
-18 | -1.5308 | 0.03011 | -0.0381 | -50.8403
-17.5 | -1.516 | 0.02732 | -0.037 | -55.4905
-17 | -1.5019 | 0.02467 | -0.0355 | -60.8796
-16.5 | -1.483 | 0.02248 | -0.0339 | -65.9698
-16 | -1.4608 | 0.02058 | -0.0322 | -70.9815
-15.5 | -1.4372 | 0.01884 | -0.0304 | -76.2845
-15 | -1.4132 | 0.01719 | -0.0284 | -82.2106
-14.5 | -1.3885 | 0.01571 | -0.0262 | -88.3832
-14 | -1.363 | 0.01439 | -0.0237 | -94.7186
-13.5 | -1.3381 | 0.0132 | -0.0208 | -101.3712
-13 | -1.313 | 0.01227 | -0.0173 | -107.009
-12.5 | -1.2975 | 0.01158 | -0.0112 | -112.0466
-12 | -1.2584 | 0.01104 | -0.0091 | -113.9855
-11.5 | -1.2132 | 0.01057 | -0.0079 | -114.7777
-11 | -1.1642 | 0.01017 | -0.0073 | -114.4739
-10.5 | -1.1144 | 0.00976 | -0.0068 | -114.1803
-10 | -1.0625 | 0.00938 | -0.0066 | -113.2729
-9.5 | -1.0096 | 0.00903 | -0.0065 | -111.8051
-9 | -0.9553 | 0.0087 | -0.0067 | -109.8046
-8.5 | -0.9007 | 0.00837 | -0.0068 | -107.6105
-8 | -0.8451 | 0.00804 | -0.0072 | -105.1119
-7.5 | -0.7898 | 0.00768 | -0.0075 | -102.8385
-7 | -0.7338 | 0.0073 | -0.0079 | -100.5205
-6.5 | -0.6772 | 0.00695 | -0.0084 | -97.4388
-6 | -0.6193 | 0.00668 | -0.009 | -92.7096
-5.5 | -0.5614 | 0.0064 | -0.0097 | -87.7188
-5 | -0.5028 | 0.00613 | -0.0105 | -82.0228
-4.5 | -0.4442 | 0.00585 | -0.0113 | -75.9316
-4 | -0.3861 | 0.00547 | -0.012 | -70.585
-3.5 | -0.3282 | 0.00499 | -0.0128 | -65.7715
-3 | -0.269 | 0.0047 | -0.0138 | -57.234
-2.5 | -0.2084 | 0.00453 | -0.0148 | -46.0044
-2 | -0.148 | 0.0044 | -0.0159 | -33.6364
-1.5 | -0.0871 | 0.0043 | -0.0169 | -20.2558
-1 | -0.0263 | 0.00426 | -0.018 | -6.1737
-0.5 | 0.0349 | 0.0042 | -0.0192 | 8.3095
0 | 0.0959 | 0.0042 | -0.0203 | 22.8333
0.5 | 0.1573 | 0.00419 | -0.0214 | 37.5418
1 | 0.2183 | 0.00424 | -0.0225 | 51.4858
1.5 | 0.2791 | 0.00431 | -0.0235 | 64.7564
2 | 0.3395 | 0.00443 | -0.0246 | 76.6366
2.5 | 0.3995 | 0.00458 | -0.0255 | 87.2271
3 | 0.4597 | 0.00472 | -0.0265 | 97.3941
3.5 | 0.5189 | 0.00497 | -0.0274 | 104.4064
4 | 0.5773 | 0.00525 | -0.0281 | 109.9619
4.5 | 0.6327 | 0.00584 | -0.0285 | 108.339
5 | 0.6885 | 0.00629 | -0.0289 | 109.4595
5.5 | 0.7449 | 0.00666 | -0.0293 | 111.8468
6 | 0.8016 | 0.00695 | -0.0297 | 115.3381
6.5 | 0.857 | 0.00732 | -0.03 | 117.0765
7 | 0.9117 | 0.00769 | -0.0301 | 118.5566
7.5 | 0.966 | 0.00805 | -0.0302 | 120
8 | 1.0178 | 0.00851 | -0.0299 | 119.6005
8.5 | 1.0686 | 0.00897 | -0.0295 | 119.1304
9 | 1.1185 | 0.00941 | -0.0289 | 118.8629
9.5 | 1.1681 | 0.0098 | -0.0282 | 119.1939
10 | 1.2155 | 0.01022 | -0.0272 | 118.9335
10.5 | 1.2594 | 0.01068 | -0.0256 | 117.9213
11 | 1.2929 | 0.0111 | -0.0221 | 116.4775
11.5 | 1.314 | 0.01181 | -0.0169 | 111.2616
12 | 1.3423 | 0.01261 | -0.0134 | 106.4473
12.5 | 1.3722 | 0.01351 | -0.0105 | 101.5692
13 | 1.4004 | 0.01459 | -0.0077 | 95.9836
13.5 | 1.4252 | 0.01596 | -0.0048 | 89.2982
14 | 1.4534 | 0.01726 | -0.0026 | 84.2063
14.5 | 1.4791 | 0.01879 | -0.0004 | 78.7174
15 | 1.5009 | 0.02063 | 0.0019 | 72.7533
15.5 | 1.5216 | 0.02265 | 0.0039 | 67.1788
16 | 1.5434 | 0.0247 | 0.0056 | 62.4858
16.5 | 1.5647 | 0.02695 | 0.0071 | 58.0594
17 | 1.5806 | 0.02967 | 0.0085 | 53.2727
17.5 | 1.5978 | 0.03246 | 0.0097 | 49.2237
18 | 1.6138 | 0.03545 | 0.0105 | 45.5233
18.5 | 1.6301 | 0.0385 | 0.0112 | 42.3403
19 | 1.6505 | 0.04165 | 0.0106 | 39.6279
19.5 | 1.6607 | 0.04558 | 0.0108 | 36.4348
20 | 1.6702 | 0.04966 | 0.0108 | 33.6327

## 131. Re 16M Mach 0.10 (1)
BIGFOIL.COM POLAR EXPORT
NACA63-120 a=0.8
NACA63-120 a=0.8 |  |  |  | Cl Max: | 1.592 | at alpha= | 17 | deg
JavaFoil+Calcfoil stall+Eppler ext transition |  |  |  | L/D Max: | 115.109 | at alpha= | 6.5 | deg
Re: | 16000000 |  |  | Cd Min: | 0.00535 | at alpha= | 0 | deg
Mach: | 0.1 |  |  | Cl=0 at alpha= | -0.79365 | deg
|  |  |  | @ Cl=0.1, Cd= | 0.00535
|  |  |  | @ Cl=0.4, Cd= | 0.0059548
|  |  |  | @ Cl=0.6, Cd= | 0.0067487
alpha (deg) | Cl | Cd | Cm | Cl/Cd
-20 | -1.412 | 0.05017 | 0.008 | -28.148
-19.5 | -1.427 | 0.04619 | 0.008 | -30.904
-19 | -1.441 | 0.04181 | 0.007 | -34.452
-18.5 | -1.451 | 0.03812 | 0.007 | -38.051
-18 | -1.456 | 0.03545 | 0.006 | -41.071
-17.5 | -1.459 | 0.03263 | 0.005 | -44.702
-17 | -1.458 | 0.03028 | 0.005 | -48.148
-16.5 | -1.453 | 0.02821 | 0.004 | -51.493
-16 | -1.444 | 0.02632 | 0.004 | -54.878
-15.5 | -1.433 | 0.02439 | 0.003 | -58.731
-15 | -1.418 | 0.02259 | 0.003 | -62.746
-14.5 | -1.398 | 0.02113 | 0.002 | -66.193
-14 | -1.376 | 0.01977 | 0.001 | -69.583
-13.5 | -1.35 | 0.01835 | 0.001 | -73.548
-13 | -1.318 | 0.01714 | 0 | -76.92
-12.5 | -1.284 | 0.01593 | -0.001 | -80.638
-12 | -1.248 | 0.01482 | -0.001 | -84.218
-11.5 | -1.208 | 0.01394 | -0.002 | -86.71
-11 | -1.167 | 0.01336 | -0.003 | -87.317
-10.5 | -1.123 | 0.01257 | -0.003 | -89.386
-10 | -1.078 | 0.01183 | -0.004 | -91.107
-9.5 | -1.03 | 0.01115 | -0.005 | -92.352
-9 | -0.98 | 0.0106 | -0.005 | -92.523
-8.5 | -0.929 | 0.01008 | -0.006 | -92.193
-8 | -0.876 | 0.00957 | -0.007 | -91.531
-7.5 | -0.822 | 0.00831 | -0.008 | -98.874
-7 | -0.771 | 0.0085 | -0.008 | -90.729
-6.5 | -0.712 | 0.00773 | -0.009 | -91.987
-6 | -0.651 | 0.00752 | -0.01 | -86.57
-5.5 | -0.59 | 0.00732 | -0.011 | -80.597
-5 | -0.528 | 0.00703 | -0.011 | -75.164
-4.5 | -0.466 | 0.00677 | -0.012 | -68.861
-4 | -0.404 | 0.00652 | -0.013 | -61.899
-3.5 | -0.341 | 0.00623 | -0.014 | -54.739
-3 | -0.278 | 0.00597 | -0.014 | -46.642
-2.5 | -0.216 | 0.00583 | -0.015 | -36.96
-2 | -0.153 | 0.00568 | -0.016 | -26.831
-1.5 | -0.089 | 0.00558 | -0.017 | -16.028
-1 | -0.026 | 0.00539 | -0.017 | -4.912
-0.5 | 0.037 | 0.00539 | -0.018 | 6.822
0 | 0.1 | 0.00535 | -0.019 | 18.702
0.5 | 0.163 | 0.00539 | -0.019 | 30.26
1 | 0.226 | 0.00546 | -0.02 | 41.491
1.5 | 0.29 | 0.00562 | -0.021 | 51.514
2 | 0.352 | 0.0058 | -0.022 | 60.63
2.5 | 0.414 | 0.006 | -0.022 | 69.116
3 | 0.477 | 0.00616 | -0.023 | 77.443
3.5 | 0.54 | 0.00641 | -0.024 | 84.165
4 | 0.602 | 0.00676 | -0.025 | 89.111
4.5 | 0.664 | 0.00711 | -0.025 | 93.374
5 | 0.726 | 0.00753 | -0.026 | 96.38
5.5 | 0.787 | 0.00783 | -0.027 | 100.543
6 | 0.848 | 0.00825 | -0.027 | 102.793
6.5 | 0.901 | 0.00782 | -0.028 | 115.109
7 | 0.956 | 0.00903 | -0.028 | 105.912
7.5 | 1.009 | 0.00993 | -0.029 | 101.601
8 | 1.063 | 0.01052 | -0.03 | 100.989
8.5 | 1.115 | 0.01103 | -0.03 | 101.036
9 | 1.165 | 0.01157 | -0.031 | 100.7
9.5 | 1.214 | 0.01217 | -0.031 | 99.763
10 | 1.261 | 0.0128 | -0.032 | 98.514
10.5 | 1.306 | 0.0135 | -0.033 | 96.716
11 | 1.349 | 0.01423 | -0.033 | 94.756
11.5 | 1.388 | 0.01512 | -0.034 | 91.749
12 | 1.423 | 0.01608 | -0.034 | 88.517
12.5 | 1.456 | 0.01705 | -0.035 | 85.401
13 | 1.486 | 0.01808 | -0.035 | 82.171
13.5 | 1.512 | 0.01927 | -0.036 | 78.425
14 | 1.534 | 0.02069 | -0.036 | 74.117
14.5 | 1.553 | 0.02197 | -0.037 | 70.667
15 | 1.568 | 0.02343 | -0.037 | 66.915
15.5 | 1.58 | 0.02499 | -0.038 | 63.221
16 | 1.588 | 0.0268 | -0.038 | 59.243
16.5 | 1.591 | 0.02889 | -0.038 | 55.094
17 | 1.592 | 0.03104 | -0.039 | 51.278
17.5 | 1.586 | 0.03338 | -0.039 | 47.515
18 | 1.575 | 0.03616 | -0.04 | 43.567
18.5 | 1.562 | 0.03874 | -0.04 | 40.303
19 | 1.544 | 0.04206 | -0.04 | 36.707
19.5 | 1.523 | 0.04548 | -0.041 | 33.491
20 | 1.5 | 0.04886 | -0.041 | 30.709

## 132. Re 16M Mach 0.10 (2)
BIGFOIL.COM POLAR EXPORT
NACA63-120 a=0.8
NACA63-120 a=0.8 |  |  |  | Cl Max: | 1.6609 | at alpha= | 20 | deg
XFOIL ncrit=9 |  |  |  | L/D Max: | 119.988 | at alpha= | 7.5 | deg
Re: | 16000000 |  |  | Cd Min: | 0.05263 | at alpha= | 20 | deg
Mach: | 0.1 |  |  | Cl=0 at alpha= | -0.7849 | deg
|  |  |  | @ Cl=0.1, Cd= | 0.0042
|  |  |  | @ Cl=0.4, Cd= | 0.0045842
|  |  |  | @ Cl=0.6, Cd= | 0.0054591
alpha (deg) | Cl | Cd | Cm | Cl/Cd
-20 | -1.6085 | 0.04594 | -0.0354 | -35.0131
-19.5 | -1.5916 | 0.04119 | -0.0381 | -38.6404
-19 | -1.5603 | 0.0376 | -0.0414 | -41.4973
-18.5 | -1.5467 | 0.03442 | -0.0408 | -44.9361
-18 | -1.5296 | 0.03155 | -0.0401 | -48.4818
-17.5 | -1.5124 | 0.0288 | -0.0391 | -52.5139
-17 | -1.4962 | 0.02613 | -0.0378 | -57.2599
-16.5 | -1.4791 | 0.02372 | -0.0362 | -62.3567
-16 | -1.4582 | 0.02163 | -0.0345 | -67.4156
-15.5 | -1.4365 | 0.01967 | -0.0326 | -73.03
-15 | -1.4113 | 0.01802 | -0.0307 | -78.3185
-14.5 | -1.3868 | 0.01642 | -0.0285 | -84.458
-14 | -1.3611 | 0.015 | -0.026 | -90.74
-13.5 | -1.3363 | 0.01368 | -0.0232 | -97.6827
-13 | -1.3097 | 0.01264 | -0.0201 | -103.6155
-12.5 | -1.2891 | 0.01178 | -0.0153 | -109.4312
-12 | -1.2628 | 0.01121 | -0.0108 | -112.6494
-11.5 | -1.2192 | 0.0107 | -0.0092 | -113.9439
-11 | -1.1708 | 0.01028 | -0.0083 | -113.8911
-10.5 | -1.1208 | 0.00987 | -0.0077 | -113.5562
-10 | -1.0692 | 0.00946 | -0.0073 | -113.0233
-9.5 | -1.0159 | 0.00911 | -0.0071 | -111.5148
-9 | -0.9615 | 0.00876 | -0.0071 | -109.7603
-8.5 | -0.9066 | 0.00843 | -0.0073 | -107.5445
-8 | -0.8507 | 0.0081 | -0.0075 | -105.0247
-7.5 | -0.7949 | 0.00774 | -0.0078 | -102.7003
-7 | -0.7387 | 0.00734 | -0.0081 | -100.6403
-6.5 | -0.6818 | 0.00699 | -0.0086 | -97.5393
-6 | -0.6235 | 0.0067 | -0.0092 | -93.0597
-5.5 | -0.5652 | 0.00642 | -0.0099 | -88.0374
-5 | -0.5061 | 0.00615 | -0.0106 | -82.2927
-4.5 | -0.4473 | 0.00586 | -0.0114 | -76.3311
-4 | -0.3887 | 0.00548 | -0.0121 | -70.9307
-3.5 | -0.3305 | 0.00499 | -0.0129 | -66.2325
-3 | -0.2708 | 0.0047 | -0.0138 | -57.617
-2.5 | -0.2099 | 0.00454 | -0.0149 | -46.2335
-2 | -0.149 | 0.0044 | -0.0159 | -33.8636
-1.5 | -0.0877 | 0.0043 | -0.017 | -20.3953
-1 | -0.0265 | 0.00427 | -0.0181 | -6.2061
-0.5 | 0.0351 | 0.0042 | -0.0193 | 8.3571
0 | 0.0965 | 0.0042 | -0.0204 | 22.9762
0.5 | 0.1583 | 0.0042 | -0.0215 | 37.6905
1 | 0.2197 | 0.00424 | -0.0226 | 51.816
1.5 | 0.281 | 0.00431 | -0.0237 | 65.1972
2 | 0.3418 | 0.00443 | -0.0247 | 77.1558
2.5 | 0.4022 | 0.00459 | -0.0257 | 87.6253
3 | 0.4629 | 0.00473 | -0.0266 | 97.8647
3.5 | 0.5224 | 0.00497 | -0.0275 | 105.1107
4 | 0.5812 | 0.00526 | -0.0282 | 110.4943
4.5 | 0.6369 | 0.00585 | -0.0286 | 108.8718
5 | 0.693 | 0.00631 | -0.0289 | 109.8257
5.5 | 0.7498 | 0.00668 | -0.0293 | 112.2455
6 | 0.8068 | 0.00699 | -0.0297 | 115.422
6.5 | 0.8625 | 0.00735 | -0.0299 | 117.3469
7 | 0.9174 | 0.00774 | -0.03 | 118.5271
7.5 | 0.9719 | 0.0081 | -0.03 | 119.9877
8 | 1.0238 | 0.00858 | -0.0296 | 119.324
8.5 | 1.0746 | 0.00904 | -0.029 | 118.8717
9 | 1.1243 | 0.00951 | -0.0283 | 118.2229
9.5 | 1.1736 | 0.0099 | -0.0274 | 118.5455
10 | 1.2208 | 0.01032 | -0.0262 | 118.2946
10.5 | 1.2632 | 0.01081 | -0.0243 | 116.8548
11 | 1.2878 | 0.0113 | -0.0191 | 113.9646
11.5 | 1.3124 | 0.0121 | -0.0146 | 108.4628
12 | 1.3415 | 0.01297 | -0.0113 | 103.431
12.5 | 1.3722 | 0.01392 | -0.0085 | 98.5776
13 | 1.3992 | 0.01514 | -0.0056 | 92.4174
13.5 | 1.4256 | 0.01653 | -0.003 | 86.2432
14 | 1.4526 | 0.01797 | -0.0007 | 80.8347
14.5 | 1.4769 | 0.01967 | 0.0016 | 75.0839
15 | 1.4992 | 0.02159 | 0.0038 | 69.4396
15.5 | 1.5212 | 0.02361 | 0.0058 | 64.4303
16 | 1.5416 | 0.02588 | 0.0075 | 59.5672
16.5 | 1.5619 | 0.02833 | 0.009 | 55.1324
17 | 1.5759 | 0.03134 | 0.0104 | 50.284
17.5 | 1.5929 | 0.03428 | 0.0114 | 46.4673
18 | 1.6096 | 0.03737 | 0.0122 | 43.072
18.5 | 1.6251 | 0.04065 | 0.0128 | 39.9779
19 | 1.6448 | 0.04399 | 0.0122 | 37.3903
19.5 | 1.6523 | 0.04832 | 0.0123 | 34.195
20 | 1.6609 | 0.05263 | 0.0121 | 31.558

## 133. Re 16M Mach 0.25 (1)
BIGFOIL.COM POLAR EXPORT
NACA63-120 a=0.8
NACA63-120 a=0.8 |  |  |  | Cl Max: | 1.507 | at alpha= | 14.5 | deg
JavaFoil+Calcfoil stall+Eppler ext transition |  |  |  | L/D Max: | 103.249 | at alpha= | 7 | deg
Re: | 16000000 |  |  | Cd Min: | 0.00543 | at alpha= | 0 | deg
Mach: | 0.25 |  |  | Cl=0 at alpha= | -0.79231 | deg
|  |  |  | @ Cl=0.1, Cd= | 0.0054319
|  |  |  | @ Cl=0.4, Cd= | 0.005996
|  |  |  | @ Cl=0.6, Cd= | 0.0068061
alpha (deg) | Cl | Cd | Cm | Cl/Cd
-20 | -1.091 | 0.07365 | 0.008 | -14.815
-19.5 | -1.142 | 0.06547 | 0.008 | -17.447
-19 | -1.191 | 0.0572 | 0.007 | -20.821
-18.5 | -1.233 | 0.05118 | 0.007 | -24.087
-18 | -1.271 | 0.04485 | 0.006 | -28.351
-17.5 | -1.303 | 0.04014 | 0.006 | -32.458
-17 | -1.327 | 0.03682 | 0.005 | -36.043
-16.5 | -1.345 | 0.03387 | 0.004 | -39.721
-16 | -1.358 | 0.03074 | 0.004 | -44.189
-15.5 | -1.365 | 0.02842 | 0.003 | -48.03
-15 | -1.366 | 0.02612 | 0.003 | -52.294
-14.5 | -1.361 | 0.02421 | 0.002 | -56.211
-14 | -1.35 | 0.02232 | 0.001 | -60.5
-13.5 | -1.335 | 0.02068 | 0.001 | -64.546
-13 | -1.311 | 0.01917 | 0 | -68.385
-12.5 | -1.283 | 0.01779 | -0.001 | -72.147
-12 | -1.252 | 0.01652 | -0.001 | -75.781
-11.5 | -1.217 | 0.01527 | -0.002 | -79.663
-11 | -1.178 | 0.0143 | -0.003 | -82.417
-10.5 | -1.137 | 0.01368 | -0.003 | -83.074
-10 | -1.093 | 0.01283 | -0.004 | -85.18
-9.5 | -1.046 | 0.01205 | -0.005 | -86.792
-9 | -0.997 | 0.01139 | -0.006 | -87.568
-8.5 | -0.946 | 0.01073 | -0.006 | -88.15
-8 | -0.893 | 0.01012 | -0.007 | -88.183
-7.5 | -0.838 | 0.0096 | -0.008 | -87.296
-7 | -0.782 | 0.00911 | -0.009 | -85.799
-6.5 | -0.725 | 0.00834 | -0.009 | -86.958
-6 | -0.668 | 0.0077 | -0.01 | -86.801
-5.5 | -0.606 | 0.00747 | -0.011 | -81.033
-5 | -0.543 | 0.00724 | -0.012 | -74.977
-4.5 | -0.479 | 0.00698 | -0.012 | -68.665
-4 | -0.415 | 0.00664 | -0.013 | -62.521
-3.5 | -0.351 | 0.0063 | -0.014 | -55.617
-3 | -0.286 | 0.00603 | -0.015 | -47.424
-2.5 | -0.221 | 0.0059 | -0.015 | -37.552
-2 | -0.157 | 0.00576 | -0.016 | -27.213
-1.5 | -0.092 | 0.00563 | -0.017 | -16.345
-1 | -0.027 | 0.00546 | -0.018 | -4.983
-0.5 | 0.038 | 0.00547 | -0.019 | 6.912
0 | 0.103 | 0.00543 | -0.019 | 18.935
0.5 | 0.168 | 0.00546 | -0.02 | 30.703
1 | 0.233 | 0.00553 | -0.021 | 42.086
1.5 | 0.298 | 0.00567 | -0.022 | 52.532
2 | 0.361 | 0.00587 | -0.022 | 61.496
2.5 | 0.426 | 0.00608 | -0.023 | 70.077
3 | 0.49 | 0.00625 | -0.024 | 78.414
3.5 | 0.555 | 0.00656 | -0.024 | 84.49
4 | 0.619 | 0.00691 | -0.025 | 89.527
4.5 | 0.682 | 0.00734 | -0.026 | 93.005
5 | 0.746 | 0.00782 | -0.027 | 95.358
5.5 | 0.809 | 0.00814 | -0.027 | 99.309
6 | 0.862 | 0.00863 | -0.028 | 99.825
6.5 | 0.92 | 0.00905 | -0.028 | 101.69
7 | 0.977 | 0.00946 | -0.029 | 103.249
7.5 | 1.031 | 0.0105 | -0.03 | 98.237
8 | 1.084 | 0.01114 | -0.03 | 97.362
8.5 | 1.137 | 0.01175 | -0.031 | 96.691
9 | 1.187 | 0.01238 | -0.032 | 95.903
9.5 | 1.235 | 0.01306 | -0.032 | 94.552
10 | 1.281 | 0.0138 | -0.033 | 92.758
10.5 | 1.324 | 0.01459 | -0.033 | 90.729
11 | 1.364 | 0.01555 | -0.034 | 87.713
11.5 | 1.398 | 0.01657 | -0.034 | 84.407
12 | 1.428 | 0.01772 | -0.035 | 80.603
12.5 | 1.454 | 0.01889 | -0.035 | 76.978
13 | 1.476 | 0.02021 | -0.036 | 73.011
13.5 | 1.492 | 0.02166 | -0.036 | 68.862
14 | 1.503 | 0.02311 | -0.037 | 65.01
14.5 | 1.507 | 0.02503 | -0.037 | 60.226
15 | 1.507 | 0.02678 | -0.038 | 56.277
15.5 | 1.5 | 0.02916 | -0.038 | 51.451
16 | 1.488 | 0.03175 | -0.039 | 46.856
16.5 | 1.469 | 0.03447 | -0.039 | 42.632
17 | 1.445 | 0.03763 | -0.039 | 38.395
17.5 | 1.409 | 0.04124 | -0.04 | 34.174
18 | 1.368 | 0.0449 | -0.04 | 30.463
18.5 | 1.32 | 0.04927 | -0.04 | 26.786
19 | 1.266 | 0.05443 | -0.04 | 23.252
19.5 | 1.207 | 0.0601 | -0.041 | 20.081

## 134. Re 16M Mach 0.25 (2)
BIGFOIL.COM POLAR EXPORT
NACA63-120 a=0.8
NACA63-120 a=0.8 |  |  |  | Cl Max: | 1.6234 | at alpha= | 20 | deg
XFOIL ncrit=9 |  |  |  | L/D Max: | 118.698 | at alpha= | 7.5 | deg
Re: | 16000000 |  |  | Cd Min: | 0.06808 | at alpha= | 20 | deg
Mach: | 0.25 |  |  | Cl=0 at alpha= | -0.7837 | deg
|  |  |  | @ Cl=0.1, Cd= | 0.00422
|  |  |  | @ Cl=0.4, Cd= | 0.0045598
|  |  |  | @ Cl=0.6, Cd= | 0.0053052
alpha (deg) | Cl | Cd | Cm | Cl/Cd
-20 | -1.5613 | 0.06082 | -0.0432 | -25.6708
-19.5 | -1.5458 | 0.05528 | -0.0461 | -27.9631
-19 | -1.5255 | 0.05012 | -0.0494 | -30.437
-18.5 | -1.5168 | 0.04564 | -0.0495 | -33.234
-18 | -1.5069 | 0.04142 | -0.0493 | -36.381
-17.5 | -1.4918 | 0.03775 | -0.0488 | -39.5179
-17 | -1.4751 | 0.03435 | -0.0481 | -42.9432
-16.5 | -1.456 | 0.03128 | -0.0471 | -46.5473
-16 | -1.4367 | 0.02838 | -0.0457 | -50.6237
-15.5 | -1.4222 | 0.02538 | -0.0439 | -56.0362
-15 | -1.4019 | 0.02293 | -0.0419 | -61.1382
-14.5 | -1.3781 | 0.0208 | -0.0398 | -66.2548
-14 | -1.3529 | 0.01886 | -0.0375 | -71.7338
-13.5 | -1.329 | 0.01696 | -0.0348 | -78.3608
-13 | -1.3027 | 0.0153 | -0.032 | -85.1438
-12.5 | -1.2734 | 0.01393 | -0.0291 | -91.4142
-12 | -1.2434 | 0.01275 | -0.026 | -97.5216
-11.5 | -1.2216 | 0.01166 | -0.0212 | -104.7684
-11 | -1.1997 | 0.01099 | -0.0152 | -109.1629
-10.5 | -1.1527 | 0.0105 | -0.0133 | -109.781
-10 | -1.1028 | 0.01 | -0.0119 | -110.28
-9.5 | -1.0495 | 0.00957 | -0.0109 | -109.6656
-9 | -0.9947 | 0.00916 | -0.0103 | -108.5917
-8.5 | -0.938 | 0.0088 | -0.01 | -106.5909
-8 | -0.8806 | 0.00844 | -0.0098 | -104.3365
-7.5 | -0.823 | 0.00804 | -0.0097 | -102.3632
-7 | -0.7652 | 0.00761 | -0.0097 | -100.5519
-6.5 | -0.7065 | 0.00721 | -0.0099 | -97.9889
-6 | -0.6466 | 0.00686 | -0.0102 | -94.2566
-5.5 | -0.586 | 0.00657 | -0.0108 | -89.1933
-5 | -0.525 | 0.00625 | -0.0114 | -84
-4.5 | -0.464 | 0.00595 | -0.012 | -77.9832
-4 | -0.4035 | 0.00553 | -0.0127 | -72.9656
-3.5 | -0.3433 | 0.00504 | -0.0134 | -68.1151
-2.5 | -0.2181 | 0.00456 | -0.0154 | -47.8289
-2 | -0.1549 | 0.00443 | -0.0164 | -34.9661
-1.5 | -0.0912 | 0.00432 | -0.0176 | -21.1111
-1 | -0.0276 | 0.00428 | -0.0187 | -6.4486
-0.5 | 0.0362 | 0.00422 | -0.0198 | 8.5782
0 | 0.1 | 0.00422 | -0.021 | 23.6967
0.5 | 0.1641 | 0.00423 | -0.0221 | 38.7943
1 | 0.2279 | 0.00426 | -0.0233 | 53.4977
1.5 | 0.2914 | 0.00434 | -0.0244 | 67.1429
2 | 0.3548 | 0.00443 | -0.0254 | 80.0903
2.5 | 0.4175 | 0.00461 | -0.0264 | 90.564
3 | 0.4802 | 0.00476 | -0.0273 | 100.8824
3.5 | 0.5421 | 0.00502 | -0.0282 | 107.988
4 | 0.603 | 0.00532 | -0.0288 | 113.3459
4.5 | 0.6607 | 0.0059 | -0.029 | 111.9831
5 | 0.7182 | 0.00643 | -0.0291 | 111.6952
5.5 | 0.7766 | 0.00682 | -0.0293 | 113.871
6 | 0.8348 | 0.0072 | -0.0294 | 115.9444
6.5 | 0.8925 | 0.00757 | -0.0294 | 117.8996
7 | 0.9485 | 0.00801 | -0.0291 | 118.4145
7.5 | 1.003 | 0.00845 | -0.0285 | 118.6982
8 | 1.0546 | 0.009 | -0.0274 | 117.1778
8.5 | 1.1045 | 0.00952 | -0.026 | 116.0189
9 | 1.153 | 0.01001 | -0.0243 | 115.1848
9.5 | 1.1976 | 0.0105 | -0.022 | 114.0571
10 | 1.2203 | 0.01108 | -0.0158 | 110.1354
10.5 | 1.2483 | 0.01192 | -0.0114 | 104.7232
11 | 1.2803 | 0.01287 | -0.0079 | 99.4794
11.5 | 1.309 | 0.01407 | -0.0044 | 93.0348
12 | 1.3404 | 0.01533 | -0.0015 | 87.4364
12.5 | 1.3698 | 0.01678 | 0.0013 | 81.6329
13 | 1.3941 | 0.01861 | 0.0043 | 74.9113
13.5 | 1.4217 | 0.02041 | 0.0068 | 69.657
14 | 1.4463 | 0.02246 | 0.0092 | 64.3945
15 | 1.4875 | 0.02751 | 0.0135 | 54.0712
15.5 | 1.5079 | 0.03029 | 0.0152 | 49.7821
16 | 1.525 | 0.03349 | 0.0167 | 45.536
16.5 | 1.5437 | 0.0367 | 0.0178 | 42.0627
17 | 1.5606 | 0.04022 | 0.0187 | 38.8016
17.5 | 1.5772 | 0.0439 | 0.0193 | 35.9271
18 | 1.5908 | 0.048 | 0.0197 | 33.1417
18.5 | 1.5982 | 0.05281 | 0.0196 | 30.2632
19 | 1.61 | 0.05741 | 0.019 | 28.0439
19.5 | 1.6156 | 0.06275 | 0.0183 | 25.7466
20 | 1.6234 | 0.06808 | 0.0174 | 23.8455

## 135. Re 16M Mach 0.50 (1)
BIGFOIL.COM POLAR EXPORT
NACA63-120 a=0.8
NACA63-120 a=0.8 |  |  |  | Cl Max: | 1.287 | at alpha= | 10 | deg
JavaFoil+Calcfoil stall+Eppler ext transition |  |  |  | L/D Max: | 89.529 | at alpha= | 6.5 | deg
Re: | 16000000 |  |  | Cd Min: | 0.00565 | at alpha= | -0.5 | deg
Mach: | 0.5 |  |  | Cl=0 at alpha= | -0.79167 | deg
|  |  |  | @ Cl=0.1, Cd= | 0.005658
|  |  |  | @ Cl=0.4, Cd= | 0.0062993
|  |  |  | @ Cl=0.6, Cd= | 0.0071256
alpha (deg) | Cl | Cd | Cm | Cl/Cd
-20 | -1.107 | 0.1996 | 0.007 | -5.544
-19.5 | -1.079 | 0.19069 | 0.006 | -5.66
-19 | -1.051 | 0.18078 | 0.006 | -5.812
-18.5 | -1.02 | 0.17863 | 0.005 | -5.709
-18 | -0.99 | 0.17285 | 0.005 | -5.73
-17.5 | -0.965 | 0.15836 | 0.004 | -6.092
-17 | -0.936 | 0.14772 | 0.004 | -6.337
-16.5 | -0.907 | 0.13637 | 0.003 | -6.649
-16 | -0.889 | 0.11702 | 0.003 | -7.6
-15.5 | -0.875 | 0.09851 | 0.003 | -8.887
-15 | -0.835 | 0.10126 | 0.002 | -8.246
-14.5 | -0.864 | 0.05918 | 0.002 | -14.606
-14 | -0.848 | 0.04731 | 0.001 | -17.933
-13.5 | -0.826 | 0.03994 | 0.001 | -20.681
-13 | -0.721 | 0.08275 | 0 | -8.714
-12.5 | -0.762 | 0.03793 | -0.001 | -20.084
-12 | -0.742 | 0.02984 | -0.001 | -24.862
-11.5 | -0.707 | 0.0303 | -0.002 | -23.344
-11 | -1.01 | 0.0238 | -0.003 | -42.444
-10.5 | -1.083 | 0.02078 | -0.004 | -52.113
-10 | -1.094 | 0.01846 | -0.005 | -59.264
-9.5 | -1.078 | 0.01686 | -0.005 | -63.933
-9 | -1.047 | 0.01583 | -0.006 | -66.142
-8.5 | -1.006 | 0.01464 | -0.007 | -68.714
-8 | -0.957 | 0.0136 | -0.008 | -70.401
-7.5 | -0.903 | 0.01259 | -0.009 | -71.758
-7 | -0.846 | 0.01168 | -0.009 | -72.415
-6.5 | -0.786 | 0.01091 | -0.01 | -72.026
-6 | -0.726 | 0.00955 | -0.011 | -76.006
-5.5 | -0.662 | 0.00903 | -0.012 | -73.284
-5 | -0.596 | 0.00852 | -0.013 | -69.957
-4.5 | -0.529 | 0.00784 | -0.014 | -67.522
-4 | -0.463 | 0.00735 | -0.015 | -62.993
-3.5 | -0.391 | 0.00689 | -0.016 | -56.761
-3 | -0.319 | 0.00649 | -0.016 | -49.193
-2.5 | -0.247 | 0.00627 | -0.017 | -39.434
-2 | -0.175 | 0.00607 | -0.018 | -28.831
-1.5 | -0.103 | 0.00593 | -0.019 | -17.311
-1 | -0.03 | 0.00569 | -0.02 | -5.343
-0.5 | 0.042 | 0.00565 | -0.021 | 7.474
0 | 0.115 | 0.00566 | -0.022 | 20.306
0.5 | 0.188 | 0.00572 | -0.022 | 32.766
1 | 0.26 | 0.00583 | -0.023 | 44.604
1.5 | 0.333 | 0.00606 | -0.024 | 54.93
2 | 0.403 | 0.00631 | -0.025 | 63.933
2.5 | 0.475 | 0.00656 | -0.026 | 72.459
3 | 0.547 | 0.00689 | -0.027 | 79.406
3.5 | 0.619 | 0.00721 | -0.027 | 85.873
4 | 0.682 | 0.00801 | -0.028 | 85.123
4.5 | 0.749 | 0.00864 | -0.029 | 86.697
5 | 0.815 | 0.00935 | -0.029 | 87.201
5.5 | 0.88 | 0.00996 | -0.03 | 88.335
6 | 0.943 | 0.01058 | -0.031 | 89.187
6.5 | 1.005 | 0.01123 | -0.031 | 89.529
7 | 1.062 | 0.01272 | -0.032 | 83.491
7.5 | 1.118 | 0.01376 | -0.033 | 81.266
8 | 1.169 | 0.01474 | -0.033 | 79.303
8.5 | 1.214 | 0.01586 | -0.034 | 76.554
9 | 1.251 | 0.01705 | -0.035 | 73.387
9.5 | 1.277 | 0.01847 | -0.035 | 69.151
10 | 1.287 | 0.02041 | -0.036 | 63.059
10.5 | 1.27 | 0.02263 | -0.036 | 56.112
11 | 1.195 | 0.02546 | -0.037 | 46.939
11.5 | 0.817 | 0.0304 | -0.037 | 26.864
12 | 0.85 | 0.02999 | -0.038 | 28.357
12.5 | 0.876 | 0.03457 | -0.038 | 25.351
13 | 0.9 | 0.04098 | -0.038 | 21.952
13.5 | 0.936 | 0.039 | -0.039 | 23.992
14 | 0.959 | 0.04568 | -0.039 | 20.984
14.5 | 0.976 | 0.055 | -0.039 | 17.749
15 | 0.951 | 0.08935 | -0.035 | 10.643

## 136. Re 16M Mach 0.50 (2)
BIGFOIL.COM POLAR EXPORT
NACA63-120 a=0.8
NACA63-120 a=0.8 |  |  |  | Cl Max: | 1.4225 | at alpha= | 15 | deg
XFOIL ncrit=9 |  |  |  | L/D Max: | 125.44 | at alpha= | 4.5 | deg
Re: | 16000000 |  |  | Cd Min: | 0.17103 | at alpha= | 20 | deg
Mach: | 0.5 |  |  | Cl=0 at alpha= | -0.77681 | deg
|  |  |  | @ Cl=0.1, Cd= | 0.0043621
|  |  |  | @ Cl=0.4, Cd= | 0.0045612
|  |  |  | @ Cl=0.6, Cd= | 0.0050693
alpha (deg) | Cl | Cd | Cm | Cl/Cd
-14.5 | -1.2797 | 0.04955 | -0.0711 | -25.8264
-14 | -1.2827 | 0.04341 | -0.0705 | -29.5485
-13.5 | -1.2775 | 0.03812 | -0.0692 | -33.5126
-13 | -1.2599 | 0.03395 | -0.067 | -37.1105
-12.5 | -1.2375 | 0.0303 | -0.0644 | -40.8416
-12 | -1.2141 | 0.02695 | -0.0615 | -45.0501
-11.5 | -1.186 | 0.02414 | -0.0583 | -49.1301
-11 | -1.1584 | 0.02144 | -0.0548 | -54.0299
-10.5 | -1.1287 | 0.01903 | -0.0512 | -59.3116
-10 | -1.0966 | 0.01685 | -0.0474 | -65.0801
-9.5 | -1.0618 | 0.01493 | -0.0436 | -71.1186
-9 | -1.0266 | 0.01316 | -0.0396 | -78.0091
-8.5 | -0.9887 | 0.01171 | -0.0355 | -84.4321
-8 | -0.9649 | 0.01033 | -0.0291 | -93.4076
-7.5 | -0.9263 | 0.00967 | -0.0234 | -95.7911
-7 | -0.8682 | 0.00907 | -0.0207 | -95.7222
-6.5 | -0.8094 | 0.00839 | -0.0184 | -96.472
-6 | -0.7463 | 0.00776 | -0.0168 | -96.1727
-5.5 | -0.6782 | 0.00729 | -0.0161 | -93.0316
-5 | -0.6085 | 0.0069 | -0.0158 | -88.1884
-4.5 | -0.5398 | 0.00638 | -0.0156 | -84.6082
-4 | -0.4718 | 0.00579 | -0.0155 | -81.4853
-3.5 | -0.4019 | 0.00525 | -0.0159 | -76.5524
-3 | -0.3298 | 0.00491 | -0.0166 | -67.169
-2.5 | -0.2563 | 0.00468 | -0.0176 | -54.765
-2 | -0.182 | 0.00455 | -0.0187 | -40
-1.5 | -0.1079 | 0.00445 | -0.0198 | -24.2472
-1 | -0.0333 | 0.00436 | -0.0211 | -7.6376
-0.5 | 0.0413 | 0.00437 | -0.0224 | 9.4508
0 | 0.116 | 0.00436 | -0.0237 | 26.6055
0.5 | 0.1905 | 0.0044 | -0.0249 | 43.2955
1 | 0.2653 | 0.00439 | -0.0262 | 60.4328
1.5 | 0.3398 | 0.00448 | -0.0274 | 75.8482
2 | 0.4139 | 0.00458 | -0.0285 | 90.3712
2.5 | 0.4877 | 0.00472 | -0.0295 | 103.3263
3 | 0.561 | 0.00494 | -0.0303 | 113.5628
3.5 | 0.6334 | 0.00518 | -0.0308 | 122.278
4 | 0.7032 | 0.00561 | -0.0309 | 125.3476
4.5 | 0.7702 | 0.00614 | -0.0304 | 125.4397
5 | 0.8296 | 0.00697 | -0.0288 | 119.0244
5.5 | 0.8904 | 0.00761 | -0.0271 | 117.0039
6 | 0.9493 | 0.0082 | -0.0248 | 115.7683
6.5 | 1.0035 | 0.00884 | -0.0217 | 113.5181
7 | 1.0376 | 0.00945 | -0.0152 | 109.7989
7.5 | 1.0552 | 0.01081 | -0.0074 | 97.6133
8 | 1.074 | 0.0127 | -0.0011 | 84.5669
8.5 | 1.1049 | 0.01448 | 0.0034 | 76.3052
9 | 1.1385 | 0.01635 | 0.0074 | 69.633
9.5 | 1.1702 | 0.01847 | 0.0112 | 63.3568
10 | 1.2011 | 0.02078 | 0.0149 | 57.8008
10.5 | 1.2309 | 0.02328 | 0.0184 | 52.8737
11 | 1.2584 | 0.02607 | 0.0218 | 48.27
11.5 | 1.286 | 0.0291 | 0.0247 | 44.1924
12 | 1.3127 | 0.03237 | 0.0274 | 40.553
12.5 | 1.337 | 0.03597 | 0.0299 | 37.1699
13 | 1.3626 | 0.03969 | 0.0321 | 34.3311
13.5 | 1.385 | 0.04387 | 0.034 | 31.5705
14 | 1.4016 | 0.04868 | 0.0354 | 28.7921
14.5 | 1.4164 | 0.05389 | 0.0364 | 26.2832
15 | 1.4225 | 0.06005 | 0.0367 | 23.6886
15.5 | 1.4145 | 0.06775 | 0.0357 | 20.8782
16 | 1.3969 | 0.07672 | 0.0333 | 18.2078
16.5 | 1.3729 | 0.08691 | 0.0293 | 15.7968
17 | 1.3473 | 0.09783 | 0.0241 | 13.7718
17.5 | 1.3185 | 0.10964 | 0.0175 | 12.0257
18 | 1.2934 | 0.12159 | 0.0103 | 10.6374
18.5 | 1.2694 | 0.13375 | 0.0023 | 9.4908
19 | 1.2451 | 0.14633 | -0.0064 | 8.5088
19.5 | 1.2248 | 0.15863 | -0.0152 | 7.7211
20 | 1.2062 | 0.17103 | -0.0244 | 7.0526

## 137. Re 18M Mach 0.00 (1)
BIGFOIL.COM POLAR EXPORT
NACA63-120 a=0.8
NACA63-120 a=0.8 |  |  |  | Cl Max: | 1.611 | at alpha= | 17 | deg
JavaFoil+Calcfoil stall+Eppler ext transition |  |  |  | L/D Max: | 112.329 | at alpha= | 6.5 | deg
Re: | 18000000 |  |  | Cd Min: | 0.00538 | at alpha= | -0.5 | deg
Mach: | 0 |  |  | Cl=0 at alpha= | -0.79365 | deg
|  |  |  | @ Cl=0.1, Cd= | 0.0054
|  |  |  | @ Cl=0.4, Cd= | 0.005931
|  |  |  | @ Cl=0.6, Cd= | 0.0067753
alpha (deg) | Cl | Cd | Cm | Cl/Cd
-20 | -1.45 | 0.0471 | 0.008 | -30.794
-19.5 | -1.461 | 0.04332 | 0.008 | -33.736
-19 | -1.471 | 0.03939 | 0.007 | -37.344
-18.5 | -1.477 | 0.03623 | 0.007 | -40.754
-18 | -1.479 | 0.03343 | 0.006 | -44.253
-17.5 | -1.478 | 0.03109 | 0.005 | -47.547
-17 | -1.474 | 0.02887 | 0.005 | -51.065
-16.5 | -1.467 | 0.02675 | 0.004 | -54.846
-16 | -1.456 | 0.02499 | 0.004 | -58.26
-15.5 | -1.442 | 0.02318 | 0.003 | -62.207
-15 | -1.424 | 0.02166 | 0.003 | -65.775
-14.5 | -1.404 | 0.02013 | 0.002 | -69.738
-14 | -1.38 | 0.01879 | 0.001 | -73.42
-13.5 | -1.352 | 0.01754 | 0.001 | -77.095
-13 | -1.32 | 0.01638 | 0 | -80.56
-12.5 | -1.285 | 0.01529 | -0.001 | -84.048
-12 | -1.248 | 0.01424 | -0.001 | -87.657
-11.5 | -1.208 | 0.01333 | -0.002 | -90.627
-11 | -1.166 | 0.01252 | -0.003 | -93.178
-10.5 | -1.122 | 0.01207 | -0.003 | -92.961
-10 | -1.076 | 0.0114 | -0.004 | -94.443
-9.5 | -1.028 | 0.01078 | -0.005 | -95.382
-9 | -0.979 | 0.01021 | -0.005 | -95.86
-8.5 | -0.927 | 0.00975 | -0.006 | -95.098
-8 | -0.874 | 0.00928 | -0.007 | -94.2
-7.5 | -0.822 | 0.00874 | -0.008 | -93.991
-7 | -0.768 | 0.00833 | -0.008 | -92.203
-6.5 | -0.708 | 0.00799 | -0.009 | -88.58
-6 | -0.648 | 0.00741 | -0.01 | -87.448
-5.5 | -0.587 | 0.00721 | -0.011 | -81.437
-5 | -0.526 | 0.00696 | -0.011 | -75.491
-4.5 | -0.464 | 0.00677 | -0.012 | -68.503
-4 | -0.402 | 0.00647 | -0.013 | -62.067
-3.5 | -0.34 | 0.00623 | -0.014 | -54.47
-3 | -0.277 | 0.006 | -0.014 | -46.176
-2.5 | -0.214 | 0.00583 | -0.015 | -36.799
-2 | -0.152 | 0.00567 | -0.016 | -26.767
-1.5 | -0.089 | 0.00559 | -0.016 | -15.919
-1 | -0.026 | 0.00549 | -0.017 | -4.794
-0.5 | 0.037 | 0.00538 | -0.018 | 6.801
0 | 0.1 | 0.0054 | -0.019 | 18.411
0.5 | 0.162 | 0.00542 | -0.019 | 29.965
1 | 0.225 | 0.00556 | -0.02 | 40.558
1.5 | 0.288 | 0.00569 | -0.021 | 50.633
2 | 0.35 | 0.00581 | -0.022 | 60.177
2.5 | 0.412 | 0.00596 | -0.022 | 69.175
3 | 0.475 | 0.00612 | -0.023 | 77.634
3.5 | 0.537 | 0.0064 | -0.024 | 83.974
4 | 0.599 | 0.00677 | -0.024 | 88.537
4.5 | 0.661 | 0.0071 | -0.025 | 93.094
5 | 0.723 | 0.00747 | -0.026 | 96.73
5.5 | 0.784 | 0.00772 | -0.027 | 101.502
6 | 0.844 | 0.00811 | -0.027 | 104.091
6.5 | 0.899 | 0.008 | -0.028 | 112.329
7 | 0.953 | 0.00884 | -0.028 | 107.893
7.5 | 1.006 | 0.00968 | -0.029 | 103.966
8 | 1.06 | 0.01022 | -0.03 | 103.669
8.5 | 1.112 | 0.01071 | -0.03 | 103.803
9 | 1.162 | 0.01123 | -0.031 | 103.529
9.5 | 1.211 | 0.01177 | -0.031 | 102.937
10 | 1.258 | 0.01237 | -0.032 | 101.726
10.5 | 1.304 | 0.013 | -0.032 | 100.298
11 | 1.347 | 0.01373 | -0.033 | 98.116
11.5 | 1.386 | 0.01461 | -0.034 | 94.887
12 | 1.423 | 0.01543 | -0.034 | 92.18
12.5 | 1.456 | 0.01639 | -0.035 | 88.858
13 | 1.487 | 0.01738 | -0.035 | 85.543
13.5 | 1.514 | 0.01851 | -0.036 | 81.814
14 | 1.538 | 0.01973 | -0.036 | 77.952
14.5 | 1.559 | 0.02094 | -0.037 | 74.471
15 | 1.576 | 0.02233 | -0.037 | 70.604
15.5 | 1.59 | 0.02394 | -0.037 | 66.429
16 | 1.6 | 0.02568 | -0.038 | 62.32
16.5 | 1.607 | 0.02756 | -0.038 | 58.319
17 | 1.611 | 0.02956 | -0.039 | 54.481
17.5 | 1.608 | 0.03156 | -0.039 | 50.959
18 | 1.601 | 0.03409 | -0.04 | 46.978
18.5 | 1.592 | 0.03648 | -0.04 | 43.63
19 | 1.578 | 0.0395 | -0.04 | 39.95
19.5 | 1.562 | 0.04256 | -0.041 | 36.705
20 | 1.542 | 0.04634 | -0.041 | 33.284

## 138. Re 18M Mach 0.00 (2)
BIGFOIL.COM POLAR EXPORT
NACA63-120 a=0.8
NACA63-120 a=0.8 |  |  |  | Cl Max: | 1.6806 | at alpha= | 20 | deg
XFOIL ncrit=9 |  |  |  | L/D Max: | 121.494 | at alpha= | 10 | deg
Re: | 18000000 |  |  | Cd Min: | 0.04864 | at alpha= | 20 | deg
Mach: | 0 |  |  | Cl=0 at alpha= | -0.78525 | deg
|  |  |  | @ Cl=0.1, Cd= | 0.0041333
|  |  |  | @ Cl=0.4, Cd= | 0.0045915
|  |  |  | @ Cl=0.6, Cd= | 0.005528
alpha (deg) | Cl | Cd | Cm | Cl/Cd
-20 | -1.6202 | 0.04171 | -0.036 | -38.8444
-19.5 | -1.5919 | 0.03757 | -0.04 | -42.3716
-19 | -1.5804 | 0.03446 | -0.0391 | -45.8619
-18.5 | -1.5646 | 0.03154 | -0.0385 | -49.6068
-18 | -1.5467 | 0.02893 | -0.0376 | -53.4635
-17.5 | -1.528 | 0.02647 | -0.0365 | -57.7257
-17 | -1.5111 | 0.02408 | -0.035 | -62.7533
-16.5 | -1.4934 | 0.02183 | -0.0333 | -68.4104
-16 | -1.4726 | 0.01985 | -0.0315 | -74.1864
-15.5 | -1.4493 | 0.01814 | -0.0296 | -79.8953
-15 | -1.4236 | 0.01665 | -0.0276 | -85.5015
-14.5 | -1.3979 | 0.01524 | -0.0253 | -91.7257
-14 | -1.3721 | 0.01397 | -0.0228 | -98.2176
-13.5 | -1.349 | 0.0128 | -0.0195 | -105.3906
-13 | -1.3275 | 0.01189 | -0.0152 | -111.6484
-12.5 | -1.3054 | 0.01135 | -0.0101 | -115.0132
-12 | -1.2631 | 0.01084 | -0.0084 | -116.5221
-11.5 | -1.2176 | 0.01036 | -0.0073 | -117.529
-11 | -1.1682 | 0.00997 | -0.0067 | -117.1715
-10.5 | -1.1171 | 0.00959 | -0.0064 | -116.4859
-10 | -1.0653 | 0.00921 | -0.0062 | -115.6678
-9.5 | -1.0116 | 0.00888 | -0.0062 | -113.9189
-9 | -0.9574 | 0.00855 | -0.0064 | -111.9766
-8.5 | -0.9024 | 0.00822 | -0.0066 | -109.781
-8 | -0.8465 | 0.00793 | -0.007 | -106.7465
-7.5 | -0.7905 | 0.0076 | -0.0074 | -104.0132
-7 | -0.7343 | 0.00725 | -0.0078 | -101.2828
-6.5 | -0.6776 | 0.00689 | -0.0083 | -98.3454
-6 | -0.62 | 0.0066 | -0.0089 | -93.9394
-5.5 | -0.5616 | 0.00635 | -0.0097 | -88.4409
-5 | -0.5032 | 0.00606 | -0.0104 | -83.0363
-4.5 | -0.4442 | 0.00584 | -0.0113 | -76.0616
-4 | -0.3857 | 0.00548 | -0.0121 | -70.3832
-3.5 | -0.3277 | 0.00505 | -0.0129 | -64.8911
-3 | -0.2684 | 0.00473 | -0.0138 | -56.7442
-2.5 | -0.2082 | 0.00454 | -0.0148 | -45.859
-2 | -0.1478 | 0.00439 | -0.0159 | -33.6674
-1.5 | -0.0869 | 0.00432 | -0.017 | -20.1157
-1 | -0.0262 | 0.0042 | -0.018 | -6.2381
-0.5 | 0.0348 | 0.00417 | -0.0191 | 8.3453
0 | 0.096 | 0.00413 | -0.0203 | 23.2446
0.5 | 0.1572 | 0.00418 | -0.0214 | 37.6077
1 | 0.2181 | 0.00422 | -0.0225 | 51.6825
1.5 | 0.279 | 0.00432 | -0.0235 | 64.5833
2 | 0.3393 | 0.00441 | -0.0246 | 76.9388
2.5 | 0.3994 | 0.00459 | -0.0255 | 87.0153
3 | 0.4593 | 0.00474 | -0.0265 | 96.8987
3.5 | 0.5184 | 0.005 | -0.0273 | 103.68
4 | 0.5768 | 0.00528 | -0.0281 | 109.2424
4.5 | 0.632 | 0.00587 | -0.0284 | 107.6661
5 | 0.6883 | 0.0063 | -0.0288 | 109.254
5.5 | 0.7454 | 0.00659 | -0.0294 | 113.1108
6 | 0.802 | 0.00692 | -0.0298 | 115.896
6.5 | 0.8579 | 0.00724 | -0.0301 | 118.4945
7 | 0.913 | 0.0076 | -0.0303 | 120.1316
7.5 | 0.9669 | 0.00798 | -0.0304 | 121.1654
8 | 1.0189 | 0.00844 | -0.0301 | 120.7227
8.5 | 1.0705 | 0.00886 | -0.0297 | 120.8239
9 | 1.1213 | 0.00926 | -0.0293 | 121.0907
9.5 | 1.1712 | 0.00965 | -0.0287 | 121.3679
10 | 1.2198 | 0.01004 | -0.0278 | 121.494
10.5 | 1.2648 | 0.01048 | -0.0265 | 120.687
11 | 1.3058 | 0.01091 | -0.0244 | 119.6884
11.5 | 1.3234 | 0.01154 | -0.0182 | 114.6794
12 | 1.3525 | 0.01226 | -0.0147 | 110.3181
12.5 | 1.3818 | 0.01312 | -0.0116 | 105.3201
13 | 1.4081 | 0.01424 | -0.0085 | 98.8834
13.5 | 1.4364 | 0.0154 | -0.0059 | 93.2727
14 | 1.4638 | 0.01671 | -0.0036 | 87.6002
14.5 | 1.487 | 0.01833 | -0.001 | 81.1238
15 | 1.5107 | 0.02002 | 0.0012 | 75.4595
15.5 | 1.5347 | 0.02181 | 0.0031 | 70.3668
16 | 1.5559 | 0.02385 | 0.0049 | 65.2369
16.5 | 1.5761 | 0.02611 | 0.0065 | 60.3638
17 | 1.5901 | 0.02893 | 0.0082 | 54.9637
17.5 | 1.6083 | 0.03161 | 0.0093 | 50.8795
18 | 1.6261 | 0.03443 | 0.0102 | 47.2292
18.5 | 1.6421 | 0.03752 | 0.0109 | 43.766
19 | 1.6548 | 0.04063 | 0.0119 | 40.7285
19.5 | 1.6706 | 0.04465 | 0.0107 | 37.4155
20 | 1.6806 | 0.04864 | 0.0108 | 34.5518

## 139. Re 18M Mach 0.10 (1)
BIGFOIL.COM POLAR EXPORT
NACA63-120 a=0.8
NACA63-120 a=0.8 |  |  |  | Cl Max: | 1.593 | at alpha= | 16.5 | deg
JavaFoil+Calcfoil stall+Eppler ext transition |  |  |  | L/D Max: | 111.74 | at alpha= | 6.5 | deg
Re: | 18000000 |  |  | Cd Min: | 0.00538 | at alpha= | -0.5 | deg
Mach: | 0.1 |  |  | Cl=0 at alpha= | -0.79365 | deg
|  |  |  | @ Cl=0.1, Cd= | 0.0054
|  |  |  | @ Cl=0.4, Cd= | 0.0059261
|  |  |  | @ Cl=0.6, Cd= | 0.0068181
alpha (deg) | Cl | Cd | Cm | Cl/Cd
-20 | -1.414 | 0.04907 | 0.008 | -28.813
-19.5 | -1.429 | 0.04484 | 0.008 | -31.878
-19 | -1.442 | 0.04102 | 0.007 | -35.149
-18.5 | -1.452 | 0.0375 | 0.007 | -38.716
-18 | -1.458 | 0.03452 | 0.006 | -42.226
-17.5 | -1.46 | 0.03206 | 0.006 | -45.545
-17 | -1.459 | 0.02968 | 0.005 | -49.163
-16.5 | -1.455 | 0.02748 | 0.004 | -52.942
-16 | -1.446 | 0.02564 | 0.004 | -56.405
-15.5 | -1.434 | 0.02376 | 0.003 | -60.371
-15 | -1.419 | 0.02216 | 0.003 | -64.023
-14.5 | -1.4 | 0.02058 | 0.002 | -68.032
-14 | -1.377 | 0.01926 | 0.001 | -71.515
-13.5 | -1.351 | 0.01799 | 0.001 | -75.098
-13 | -1.32 | 0.01669 | 0 | -79.093
-12.5 | -1.286 | 0.01558 | -0.001 | -82.525
-12 | -1.249 | 0.01449 | -0.001 | -86.2
-11.5 | -1.21 | 0.01356 | -0.002 | -89.22
-11 | -1.169 | 0.01272 | -0.003 | -91.866
-10.5 | -1.125 | 0.01225 | -0.003 | -91.817
-10 | -1.079 | 0.01155 | -0.004 | -93.394
-9.5 | -1.031 | 0.01092 | -0.005 | -94.446
-9 | -0.982 | 0.01038 | -0.005 | -94.607
-8.5 | -0.93 | 0.00985 | -0.006 | -94.409
-8 | -0.877 | 0.00937 | -0.007 | -93.625
-7.5 | -0.824 | 0.00853 | -0.008 | -96.605
-7 | -0.771 | 0.00835 | -0.008 | -92.33
-6.5 | -0.712 | 0.00802 | -0.009 | -88.703
-6 | -0.651 | 0.00742 | -0.01 | -87.75
-5.5 | -0.59 | 0.00721 | -0.011 | -81.797
-5 | -0.528 | 0.00703 | -0.011 | -75.184
-4.5 | -0.466 | 0.00678 | -0.012 | -68.789
-4 | -0.404 | 0.00647 | -0.013 | -62.401
-3.5 | -0.341 | 0.00628 | -0.014 | -54.307
-3 | -0.278 | 0.006 | -0.014 | -46.395
-2.5 | -0.216 | 0.00584 | -0.015 | -36.874
-2 | -0.153 | 0.00571 | -0.016 | -26.728
-1.5 | -0.089 | 0.00559 | -0.017 | -16.01
-1 | -0.026 | 0.00555 | -0.017 | -4.769
-0.5 | 0.037 | 0.00538 | -0.018 | 6.836
0 | 0.1 | 0.0054 | -0.019 | 18.514
0.5 | 0.163 | 0.00542 | -0.019 | 30.137
1 | 0.226 | 0.00554 | -0.02 | 40.851
1.5 | 0.29 | 0.00571 | -0.021 | 50.693
2 | 0.352 | 0.00581 | -0.022 | 60.473
2.5 | 0.414 | 0.00596 | -0.022 | 69.521
3 | 0.477 | 0.00619 | -0.023 | 77.035
3.5 | 0.54 | 0.00646 | -0.024 | 83.618
4 | 0.602 | 0.00683 | -0.025 | 88.136
4.5 | 0.664 | 0.00713 | -0.025 | 93.236
5 | 0.726 | 0.00755 | -0.026 | 96.199
5.5 | 0.787 | 0.0078 | -0.027 | 100.969
6 | 0.848 | 0.00813 | -0.027 | 104.372
6.5 | 0.902 | 0.00807 | -0.028 | 111.74
7 | 0.957 | 0.00892 | -0.028 | 107.28
7.5 | 1.011 | 0.00976 | -0.029 | 103.518
8 | 1.064 | 0.01032 | -0.03 | 103.087
8.5 | 1.116 | 0.01083 | -0.03 | 103.031
9 | 1.166 | 0.01135 | -0.031 | 102.756
9.5 | 1.215 | 0.01191 | -0.031 | 102.074
10 | 1.262 | 0.01253 | -0.032 | 100.767
10.5 | 1.307 | 0.01317 | -0.033 | 99.249
11 | 1.35 | 0.01393 | -0.033 | 96.944
11.5 | 1.389 | 0.01483 | -0.034 | 93.655
12 | 1.425 | 0.01568 | -0.034 | 90.855
12.5 | 1.457 | 0.01667 | -0.035 | 87.403
13 | 1.487 | 0.01771 | -0.035 | 83.984
13.5 | 1.513 | 0.01888 | -0.036 | 80.127
14 | 1.535 | 0.02015 | -0.036 | 76.19
14.5 | 1.554 | 0.02141 | -0.037 | 72.616
15 | 1.57 | 0.02284 | -0.037 | 68.731
15.5 | 1.581 | 0.0245 | -0.038 | 64.551
16 | 1.589 | 0.02635 | -0.038 | 60.302
16.5 | 1.593 | 0.02832 | -0.038 | 56.247
17 | 1.593 | 0.03041 | -0.039 | 52.404
17.5 | 1.588 | 0.03251 | -0.039 | 48.836
18 | 1.577 | 0.0352 | -0.04 | 44.805
18.5 | 1.563 | 0.03813 | -0.04 | 40.983
19 | 1.546 | 0.04097 | -0.04 | 37.729
19.5 | 1.525 | 0.04431 | -0.041 | 34.423
20 | 1.501 | 0.0483 | -0.041 | 31.083

## 140. Re 18M Mach 0.10 (2)
BIGFOIL.COM POLAR EXPORT
NACA63-120 a=0.8
NACA63-120 a=0.8 |  |  |  | Cl Max: | 1.6737 | at alpha= | 20 | deg
XFOIL ncrit=9 |  |  |  | L/D Max: | 120.995 | at alpha= | 7.5 | deg
Re: | 18000000 |  |  | Cd Min: | 0.05132 | at alpha= | 20 | deg
Mach: | 0.1 |  |  | Cl=0 at alpha= | -0.78502 | deg
|  |  |  | @ Cl=0.1, Cd= | 0.0041421
|  |  |  | @ Cl=0.4, Cd= | 0.0045841
|  |  |  | @ Cl=0.6, Cd= | 0.0054941
alpha (deg) | Cl | Cd | Cm | Cl/Cd
-20 | -1.6117 | 0.04437 | -0.0377 | -36.3241
-19.5 | -1.5839 | 0.04001 | -0.0418 | -39.5876
-19 | -1.574 | 0.03659 | -0.041 | -43.0172
-18.5 | -1.5597 | 0.03342 | -0.0405 | -46.6697
-18 | -1.5426 | 0.03058 | -0.0397 | -50.4447
-17.5 | -1.5242 | 0.02797 | -0.0387 | -54.4941
-17 | -1.5062 | 0.02547 | -0.0374 | -59.1362
-16.5 | -1.4901 | 0.023 | -0.0357 | -64.787
-16 | -1.4698 | 0.02091 | -0.0339 | -70.2917
-15.5 | -1.4475 | 0.01903 | -0.0319 | -76.0641
-15 | -1.4231 | 0.01738 | -0.0298 | -81.8815
-14.5 | -1.3967 | 0.01592 | -0.0277 | -87.7324
-14 | -1.3704 | 0.01455 | -0.0252 | -94.1856
-13.5 | -1.3467 | 0.01326 | -0.0221 | -101.5611
-13 | -1.3221 | 0.01224 | -0.0185 | -108.0147
-12.5 | -1.3065 | 0.0115 | -0.0125 | -113.6087
-12 | -1.2684 | 0.011 | -0.01 | -115.3091
-11.5 | -1.2238 | 0.0105 | -0.0085 | -116.5524
-11 | -1.175 | 0.01007 | -0.0077 | -116.6832
-10.5 | -1.1238 | 0.0097 | -0.0073 | -115.8557
-10 | -1.0721 | 0.0093 | -0.0069 | -115.2796
-9.5 | -1.0181 | 0.00896 | -0.0068 | -113.6272
-9 | -0.9638 | 0.00862 | -0.0069 | -111.8097
-8.5 | -0.9083 | 0.00828 | -0.007 | -109.6981
-8 | -0.852 | 0.00799 | -0.0074 | -106.6333
-7.5 | -0.7958 | 0.00764 | -0.0077 | -104.1623
-7 | -0.7393 | 0.00729 | -0.008 | -101.4129
-6.5 | -0.6822 | 0.00692 | -0.0085 | -98.5838
-6 | -0.6241 | 0.00664 | -0.0091 | -93.991
-5.5 | -0.5654 | 0.00637 | -0.0098 | -88.7598
-5 | -0.5066 | 0.00608 | -0.0106 | -83.3224
-4.5 | -0.4472 | 0.00586 | -0.0114 | -76.314
-4 | -0.3883 | 0.00549 | -0.0122 | -70.7286
-3.5 | -0.33 | 0.00505 | -0.0129 | -65.3465
-3 | -0.2703 | 0.00473 | -0.0139 | -57.1459
-2.5 | -0.2097 | 0.00455 | -0.0149 | -46.0879
-2 | -0.1488 | 0.00439 | -0.0159 | -33.8952
-1.5 | -0.0876 | 0.00432 | -0.017 | -20.2778
-1 | -0.0264 | 0.00421 | -0.0181 | -6.2708
-0.5 | 0.035 | 0.00417 | -0.0193 | 8.3933
0 | 0.0967 | 0.00414 | -0.0204 | 23.3575
0.5 | 0.1582 | 0.00418 | -0.0215 | 37.8469
1 | 0.2196 | 0.00422 | -0.0226 | 52.0379
1.5 | 0.2809 | 0.00432 | -0.0237 | 65.0231
2 | 0.3416 | 0.00442 | -0.0247 | 77.2851
2.5 | 0.4021 | 0.00459 | -0.0257 | 87.6035
3 | 0.4624 | 0.00474 | -0.0266 | 97.5527
3.5 | 0.5219 | 0.00501 | -0.0275 | 104.1717
4 | 0.5808 | 0.00529 | -0.0282 | 109.7921
4.5 | 0.6363 | 0.00588 | -0.0285 | 108.2143
5 | 0.6929 | 0.00632 | -0.0289 | 109.6361
5.5 | 0.7503 | 0.00662 | -0.0294 | 113.3384
6 | 0.8072 | 0.00695 | -0.0298 | 116.1439
6.5 | 0.8633 | 0.00728 | -0.0301 | 118.5852
7 | 0.9188 | 0.00764 | -0.0302 | 120.2618
7.5 | 0.9728 | 0.00804 | -0.0301 | 120.995
8 | 1.025 | 0.0085 | -0.0298 | 120.5882
8.5 | 1.0765 | 0.00894 | -0.0293 | 120.4139
9 | 1.1276 | 0.00934 | -0.0288 | 120.7281
9.5 | 1.1771 | 0.00975 | -0.0279 | 120.7282
10 | 1.2253 | 0.01015 | -0.0269 | 120.7192
10.5 | 1.2696 | 0.0106 | -0.0253 | 119.7736
11 | 1.2996 | 0.01105 | -0.021 | 117.6109
11.5 | 1.3216 | 0.0118 | -0.0159 | 112
12 | 1.352 | 0.01258 | -0.0126 | 107.4722
12.5 | 1.3812 | 0.01353 | -0.0096 | 102.0843
13 | 1.4077 | 0.01475 | -0.0065 | 95.4373
13.5 | 1.4358 | 0.016 | -0.0039 | 89.7375
14 | 1.4636 | 0.01737 | -0.0016 | 84.2602
14.5 | 1.4854 | 0.01917 | 0.001 | 77.4857
15 | 1.5085 | 0.02099 | 0.0032 | 71.8676
15.5 | 1.5322 | 0.0229 | 0.0051 | 66.9083
16 | 1.5527 | 0.02511 | 0.007 | 61.8359
16.5 | 1.5735 | 0.02745 | 0.0085 | 57.3224
17 | 1.5886 | 0.03032 | 0.01 | 52.3945
17.5 | 1.6075 | 0.03308 | 0.0111 | 48.5943
18 | 1.6247 | 0.03608 | 0.0119 | 45.0305
18.5 | 1.639 | 0.03945 | 0.0125 | 41.5463
19 | 1.6529 | 0.04275 | 0.0132 | 38.6643
19.5 | 1.6641 | 0.04717 | 0.0122 | 35.2788
20 | 1.6737 | 0.05132 | 0.0122 | 32.613

## 141. Re 18M Mach 0.25 (1)
BIGFOIL.COM POLAR EXPORT
NACA63-120 a=0.8
NACA63-120 a=0.8 |  |  |  | Cl Max: | 1.509 | at alpha= | 14.5 | deg
JavaFoil+Calcfoil stall+Eppler ext transition |  |  |  | L/D Max: | 111.357 | at alpha= | 6 | deg
Re: | 18000000 |  |  | Cd Min: | 0.00545 | at alpha= | -0.5 | deg
Mach: | 0.25 |  |  | Cl=0 at alpha= | -0.79231 | deg
|  |  |  | @ Cl=0.1, Cd= | 0.0054786
|  |  |  | @ Cl=0.4, Cd= | 0.00601
|  |  |  | @ Cl=0.6, Cd= | 0.0068494
alpha (deg) | Cl | Cd | Cm | Cl/Cd
-20 | -1.091 | 0.07311 | 0.008 | -14.929
-19.5 | -1.144 | 0.0636 | 0.008 | -17.994
-19 | -1.193 | 0.05558 | 0.007 | -21.462
-18.5 | -1.234 | 0.05017 | 0.007 | -24.599
-18 | -1.273 | 0.04402 | 0.006 | -28.913
-17.5 | -1.305 | 0.03911 | 0.006 | -33.362
-17 | -1.329 | 0.03585 | 0.005 | -37.064
-16.5 | -1.347 | 0.03299 | 0.004 | -40.824
-16 | -1.36 | 0.03016 | 0.004 | -45.082
-15.5 | -1.367 | 0.02769 | 0.003 | -49.352
-15 | -1.367 | 0.02567 | 0.003 | -53.251
-14.5 | -1.362 | 0.0238 | 0.002 | -57.219
-14 | -1.352 | 0.02175 | 0.001 | -62.182
-13.5 | -1.336 | 0.02015 | 0.001 | -66.323
-13 | -1.313 | 0.01869 | 0 | -70.23
-12.5 | -1.285 | 0.01734 | -0.001 | -74.085
-12 | -1.253 | 0.01617 | -0.001 | -77.467
-11.5 | -1.218 | 0.01495 | -0.002 | -81.497
-11 | -1.18 | 0.01393 | -0.003 | -84.693
-10.5 | -1.138 | 0.01307 | -0.003 | -87.103
-10 | -1.094 | 0.01256 | -0.004 | -87.11
-9.5 | -1.048 | 0.01179 | -0.005 | -88.836
-9 | -0.999 | 0.01112 | -0.006 | -89.755
-8.5 | -0.947 | 0.01049 | -0.006 | -90.343
-8 | -0.894 | 0.00993 | -0.007 | -90.02
-7.5 | -0.839 | 0.00944 | -0.008 | -88.913
-7 | -0.783 | 0.00823 | -0.009 | -95.177
-6.5 | -0.73 | 0.00832 | -0.009 | -87.704
-6 | -0.668 | 0.00766 | -0.01 | -87.222
-5.5 | -0.606 | 0.0074 | -0.011 | -81.866
-5 | -0.543 | 0.00722 | -0.012 | -75.177
-4.5 | -0.479 | 0.00691 | -0.012 | -69.352
-4 | -0.415 | 0.00663 | -0.013 | -62.529
-3.5 | -0.351 | 0.00636 | -0.014 | -55.13
-3 | -0.286 | 0.00606 | -0.015 | -47.196
-2.5 | -0.221 | 0.00592 | -0.015 | -37.407
-2 | -0.157 | 0.00577 | -0.016 | -27.152
-1.5 | -0.092 | 0.00564 | -0.017 | -16.31
-1 | -0.027 | 0.00557 | -0.018 | -4.886
-0.5 | 0.038 | 0.00545 | -0.019 | 6.925
0 | 0.103 | 0.00548 | -0.019 | 18.759
0.5 | 0.168 | 0.00545 | -0.02 | 30.753
1 | 0.233 | 0.00558 | -0.021 | 41.683
1.5 | 0.298 | 0.00576 | -0.022 | 51.72
2 | 0.361 | 0.00589 | -0.022 | 61.365
2.5 | 0.426 | 0.00609 | -0.023 | 69.862
3 | 0.49 | 0.00628 | -0.024 | 78.083
3.5 | 0.555 | 0.00654 | -0.024 | 84.761
4 | 0.619 | 0.00698 | -0.025 | 88.626
4.5 | 0.682 | 0.00734 | -0.026 | 92.915
5 | 0.746 | 0.00776 | -0.027 | 96.17
5.5 | 0.809 | 0.0081 | -0.027 | 99.821
6 | 0.863 | 0.00775 | -0.028 | 111.357
6.5 | 0.921 | 0.00888 | -0.029 | 103.74
7 | 0.976 | 0.00979 | -0.029 | 99.739
7.5 | 1.032 | 0.01032 | -0.03 | 99.989
8 | 1.086 | 0.01093 | -0.03 | 99.327
8.5 | 1.138 | 0.01152 | -0.031 | 98.747
9 | 1.188 | 0.01214 | -0.032 | 97.892
9.5 | 1.236 | 0.01278 | -0.032 | 96.708
10 | 1.282 | 0.01349 | -0.033 | 95.05
10.5 | 1.325 | 0.01428 | -0.033 | 92.769
11 | 1.365 | 0.01522 | -0.034 | 89.65
11.5 | 1.4 | 0.01625 | -0.034 | 86.143
12 | 1.43 | 0.01729 | -0.035 | 82.708
12.5 | 1.456 | 0.0185 | -0.035 | 78.681
13 | 1.477 | 0.0198 | -0.036 | 74.595
13.5 | 1.493 | 0.02124 | -0.036 | 70.271
14 | 1.504 | 0.02274 | -0.037 | 66.134
14.5 | 1.509 | 0.0244 | -0.037 | 61.861
15 | 1.509 | 0.0263 | -0.038 | 57.363
15.5 | 1.502 | 0.02876 | -0.038 | 52.213
16 | 1.489 | 0.03113 | -0.039 | 47.834
16.5 | 1.471 | 0.03391 | -0.039 | 43.372
17 | 1.446 | 0.03707 | -0.039 | 39.008
17.5 | 1.411 | 0.0402 | -0.04 | 35.104
18 | 1.37 | 0.04375 | -0.04 | 31.301
18.5 | 1.321 | 0.04836 | -0.04 | 27.316
19 | 1.268 | 0.05299 | -0.041 | 23.923
19.5 | 1.206 | 0.06034 | -0.041 | 19.989

## 142. Re 18M Mach 0.25 (2)
BIGFOIL.COM POLAR EXPORT
NACA63-120 a=0.8
NACA63-120 a=0.8 |  |  |  | Cl Max: | 1.6408 | at alpha= | 20 | deg
XFOIL ncrit=9 |  |  |  | L/D Max: | 120.418 | at alpha= | 7 | deg
Re: | 18000000 |  |  | Cd Min: | 0.06617 | at alpha= | 20 | deg
Mach: | 0.25 |  |  | Cl=0 at alpha= | -0.78336 | deg
|  |  |  | @ Cl=0.1, Cd= | 0.0041601
|  |  |  | @ Cl=0.4, Cd= | 0.0045458
|  |  |  | @ Cl=0.6, Cd= | 0.0053469
alpha (deg) | Cl | Cd | Cm | Cl/Cd
-20 | -1.5715 | 0.05874 | -0.0454 | -26.7535
-19.5 | -1.5485 | 0.05349 | -0.0492 | -28.9493
-19 | -1.5389 | 0.04905 | -0.0494 | -31.3741
-18.5 | -1.5276 | 0.04475 | -0.0496 | -34.1363
-18 | -1.5186 | 0.04049 | -0.0493 | -37.5056
-17.5 | -1.504 | 0.0368 | -0.0488 | -40.8696
-17 | -1.4898 | 0.03325 | -0.0479 | -44.806
-16.5 | -1.472 | 0.03013 | -0.0468 | -48.855
-16 | -1.4509 | 0.02739 | -0.0454 | -52.9719
-15.5 | -1.4319 | 0.02475 | -0.0436 | -57.8545
-15 | -1.4131 | 0.02225 | -0.0414 | -63.5101
-14.5 | -1.3918 | 0.02002 | -0.0391 | -69.5205
-14 | -1.3645 | 0.01822 | -0.0368 | -74.8902
-13.5 | -1.3391 | 0.01644 | -0.0341 | -81.4538
-13 | -1.3125 | 0.01483 | -0.0312 | -88.503
-12.5 | -1.2845 | 0.01345 | -0.0281 | -95.5019
-12 | -1.2552 | 0.01233 | -0.0247 | -101.8005
-11.5 | -1.2353 | 0.01136 | -0.0193 | -108.7412
-11 | -1.206 | 0.01078 | -0.0144 | -111.8738
-10.5 | -1.1581 | 0.01027 | -0.0126 | -112.7653
-10 | -1.1064 | 0.00984 | -0.0114 | -112.439
-9.5 | -1.053 | 0.00938 | -0.0105 | -112.2601
-9 | -0.9972 | 0.00902 | -0.01 | -110.5543
-8.5 | -0.9404 | 0.00864 | -0.0097 | -108.8426
-8 | -0.8827 | 0.00829 | -0.0095 | -106.4777
-7.5 | -0.8242 | 0.00794 | -0.0095 | -103.8035
-7 | -0.7659 | 0.00756 | -0.0096 | -101.3095
-6.5 | -0.7076 | 0.0071 | -0.0097 | -99.662
-6 | -0.6471 | 0.00682 | -0.0102 | -94.8827
-5.5 | -0.5865 | 0.00648 | -0.0107 | -90.5093
-5 | -0.5253 | 0.00622 | -0.0113 | -84.4534
-4.5 | -0.4638 | 0.00594 | -0.012 | -78.0808
-4 | -0.4031 | 0.00554 | -0.0127 | -72.7617
-3.5 | -0.3428 | 0.00507 | -0.0134 | -67.6134
-3 | -0.2808 | 0.00474 | -0.0143 | -59.2405
-2.5 | -0.2178 | 0.00457 | -0.0154 | -47.6586
-2 | -0.1546 | 0.00441 | -0.0164 | -35.0567
-1.5 | -0.0911 | 0.00432 | -0.0176 | -21.088
-1 | -0.0276 | 0.00421 | -0.0187 | -6.5558
-0.5 | 0.0361 | 0.00419 | -0.0198 | 8.6158
0 | 0.1002 | 0.00416 | -0.021 | 24.0865
0.5 | 0.1641 | 0.0042 | -0.0221 | 39.0714
1 | 0.2279 | 0.00423 | -0.0233 | 53.8771
1.5 | 0.2915 | 0.00431 | -0.0244 | 67.6334
2 | 0.3544 | 0.00443 | -0.0254 | 80
2.5 | 0.4174 | 0.00459 | -0.0264 | 90.9368
3 | 0.4799 | 0.00477 | -0.0273 | 100.608
3.5 | 0.5416 | 0.00504 | -0.0281 | 107.4603
4 | 0.6025 | 0.00536 | -0.0288 | 112.4067
4.5 | 0.6599 | 0.00594 | -0.029 | 111.0943
5 | 0.718 | 0.00643 | -0.0291 | 111.6641
5.5 | 0.7769 | 0.00678 | -0.0294 | 114.587
6 | 0.8359 | 0.00712 | -0.0296 | 117.4017
6.5 | 0.8932 | 0.00751 | -0.0295 | 118.9348
7 | 0.9501 | 0.00789 | -0.0293 | 120.4183
8 | 1.0562 | 0.00891 | -0.0276 | 118.541
8.5 | 1.108 | 0.00937 | -0.0265 | 118.2497
9 | 1.1573 | 0.00984 | -0.0249 | 117.6118
9.5 | 1.2042 | 0.0103 | -0.0229 | 116.9126
10 | 1.23 | 0.01084 | -0.0172 | 113.4686
10.5 | 1.2584 | 0.0116 | -0.0126 | 108.4828
11 | 1.2886 | 0.01254 | -0.0088 | 102.7592
11.5 | 1.3189 | 0.01364 | -0.0054 | 96.6935
12 | 1.3507 | 0.01484 | -0.0024 | 91.0175
12.5 | 1.378 | 0.01635 | 0.0007 | 84.2813
13 | 1.4064 | 0.01795 | 0.0034 | 78.351
13.5 | 1.432 | 0.01981 | 0.0061 | 72.2867
14 | 1.455 | 0.02193 | 0.0087 | 66.3475
14.5 | 1.4781 | 0.02415 | 0.011 | 61.205
15 | 1.5017 | 0.02652 | 0.013 | 56.6252
15.5 | 1.5183 | 0.02954 | 0.0149 | 51.3981
16 | 1.5352 | 0.03269 | 0.0165 | 46.9624
16.5 | 1.5549 | 0.03581 | 0.0177 | 43.4208
17 | 1.5729 | 0.03921 | 0.0186 | 40.1148
17.5 | 1.5888 | 0.04291 | 0.0193 | 37.0263
18 | 1.6016 | 0.04705 | 0.0197 | 34.0404
18.5 | 1.6107 | 0.05165 | 0.0198 | 31.1849
19 | 1.6218 | 0.05623 | 0.0196 | 28.8423
19.5 | 1.6334 | 0.0609 | 0.0189 | 26.821
20 | 1.6408 | 0.06617 | 0.018 | 24.7967

## 143. Re 18M Mach 0.50 (1)
BIGFOIL.COM POLAR EXPORT
NACA63-120 a=0.8
NACA63-120 a=0.8 |  |  |  | Cl Max: | 1.288 | at alpha= | 10 | deg
JavaFoil+Calcfoil stall+Eppler ext transition |  |  |  | L/D Max: | 90.988 | at alpha= | 6.5 | deg
Re: | 18000000 |  |  | Cd Min: | 0.00566 | at alpha= | -0.5 | deg
Mach: | 0.5 |  |  | Cl=0 at alpha= | -0.79167 | deg
|  |  |  | @ Cl=0.1, Cd= | 0.0056759
|  |  |  | @ Cl=0.4, Cd= | 0.0063684
|  |  |  | @ Cl=0.6, Cd= | 0.0073301
alpha (deg) | Cl | Cd | Cm | Cl/Cd
-20 | -1.106 | 0.20652 | 0.007 | -5.355
-19.5 | -1.079 | 0.19486 | 0.006 | -5.537
-19 | -1.052 | 0.18154 | 0.006 | -5.792
-18.5 | -1.022 | 0.17548 | 0.005 | -5.821
-18 | -0.992 | 0.17464 | 0.005 | -5.678
-17.5 | -0.966 | 0.15842 | 0.004 | -6.095
-17 | -0.936 | 0.15398 | 0.004 | -6.076
-16.5 | -0.906 | 0.14136 | 0.003 | -6.407
-16 | -0.884 | 0.1254 | 0.003 | -7.046
-15.5 | -0.857 | 0.11599 | 0.002 | -7.386
-15 | -0.822 | 0.11454 | 0.002 | -7.181
-14.5 | -0.856 | 0.0648 | 0.002 | -13.206
-14 | -0.851 | 0.04556 | 0.001 | -18.681
-13.5 | -0.828 | 0.03859 | 0.001 | -21.458
-13 | -0.732 | 0.0749 | 0 | -9.774
-12.5 | -0.763 | 0.03695 | -0.001 | -20.647
-12 | -0.743 | 0.02909 | -0.001 | -25.541
-11.5 | -0.708 | 0.0295 | -0.002 | -24.008
-11 | -1.011 | 0.02336 | -0.003 | -43.288
-10.5 | -1.084 | 0.02029 | -0.004 | -53.426
-10 | -1.095 | 0.01803 | -0.005 | -60.731
-9.5 | -1.079 | 0.01648 | -0.005 | -65.473
-9 | -1.048 | 0.01554 | -0.006 | -67.453
-8.5 | -1.007 | 0.01436 | -0.007 | -70.142
-8 | -0.958 | 0.01333 | -0.008 | -71.867
-7.5 | -0.904 | 0.01233 | -0.009 | -73.328
-7 | -0.847 | 0.01146 | -0.009 | -73.911
-6.5 | -0.787 | 0.01067 | -0.01 | -73.734
-6 | -0.725 | 0.00999 | -0.011 | -72.576
-5.5 | -0.662 | 0.00888 | -0.012 | -74.637
-5 | -0.597 | 0.00842 | -0.013 | -70.866
-4.5 | -0.53 | 0.00772 | -0.014 | -68.664
-4 | -0.463 | 0.00735 | -0.015 | -62.947
-3.5 | -0.391 | 0.00693 | -0.016 | -56.439
-3 | -0.319 | 0.00652 | -0.016 | -48.978
-2.5 | -0.247 | 0.00632 | -0.017 | -39.113
-2 | -0.175 | 0.0061 | -0.018 | -28.712
-1.5 | -0.103 | 0.00596 | -0.019 | -17.242
-1 | -0.03 | 0.00589 | -0.02 | -5.164
-0.5 | 0.042 | 0.00566 | -0.021 | 7.46
0 | 0.115 | 0.00568 | -0.022 | 20.227
0.5 | 0.188 | 0.00577 | -0.022 | 32.517
1 | 0.26 | 0.00589 | -0.023 | 44.181
1.5 | 0.333 | 0.00611 | -0.024 | 54.483
2 | 0.403 | 0.00638 | -0.025 | 63.179
2.5 | 0.475 | 0.00657 | -0.026 | 72.311
3 | 0.547 | 0.00694 | -0.027 | 78.832
3.5 | 0.619 | 0.00747 | -0.027 | 82.831
4 | 0.682 | 0.00806 | -0.028 | 84.675
4.5 | 0.749 | 0.00863 | -0.029 | 86.811
5 | 0.816 | 0.00927 | -0.029 | 87.986
5.5 | 0.881 | 0.00983 | -0.03 | 89.62
6 | 0.944 | 0.01039 | -0.031 | 90.874
6.5 | 1.006 | 0.01105 | -0.031 | 90.988
7 | 1.063 | 0.0125 | -0.032 | 85.05
7.5 | 1.119 | 0.01348 | -0.033 | 83.012
8 | 1.17 | 0.01447 | -0.033 | 80.868
8.5 | 1.215 | 0.01551 | -0.034 | 78.319
9 | 1.252 | 0.01672 | -0.035 | 74.883
9.5 | 1.278 | 0.01812 | -0.035 | 70.556
10 | 1.288 | 0.01994 | -0.036 | 64.585
10.5 | 1.271 | 0.0221 | -0.036 | 57.515
11 | 1.197 | 0.02488 | -0.037 | 48.091
11.5 | 0.818 | 0.02968 | -0.037 | 27.553
12 | 0.851 | 0.02934 | -0.038 | 29.014
12.5 | 0.878 | 0.03369 | -0.038 | 26.054
13 | 0.901 | 0.03972 | -0.038 | 22.683
13.5 | 0.937 | 0.0379 | -0.039 | 24.727
14 | 0.96 | 0.04422 | -0.039 | 21.716
14.5 | 0.97 | 0.05823 | -0.039 | 16.664
15 | 0.914 | 0.11531 | -0.029 | 7.929

## 144. Re 18M Mach 0.50 (2)
BIGFOIL.COM POLAR EXPORT
NACA63-120 a=0.8
NACA63-120 a=0.8 |  |  |  | Cl Max: | 1.4372 | at alpha= | 15 | deg
XFOIL ncrit=9 |  |  |  | L/D Max: | 125.518 | at alpha= | 4 | deg
Re: | 18000000 |  |  | Cd Min: | 0.17042 | at alpha= | 20 | deg
Mach: | 0.5 |  |  | Cl=0 at alpha= | -0.77755 | deg
|  |  |  | @ Cl=0.1, Cd= | 0.0043135
|  |  |  | @ Cl=0.4, Cd= | 0.0044948
|  |  |  | @ Cl=0.6, Cd= | 0.005084
alpha (deg) | Cl | Cd | Cm | Cl/Cd
-19 | -1.078 | 0.14368 | -0.0194 | -7.5028
-18 | -1.1261 | 0.11883 | -0.0375 | -9.4766
-17.5 | -1.1482 | 0.10723 | -0.0453 | -10.7078
-17 | -1.1707 | 0.09607 | -0.0524 | -12.1859
-16.5 | -1.1993 | 0.08486 | -0.0589 | -14.1327
-16 | -1.2224 | 0.0749 | -0.064 | -16.3204
-15.5 | -1.2481 | 0.06531 | -0.068 | -19.1104
-15 | -1.27 | 0.05672 | -0.0705 | -22.3907
-14.5 | -1.2936 | 0.04858 | -0.0716 | -26.6282
-14 | -1.299 | 0.04228 | -0.0711 | -30.7237
-13.5 | -1.2926 | 0.03719 | -0.0694 | -34.7567
-13 | -1.2751 | 0.03302 | -0.0671 | -38.616
-12.5 | -1.2544 | 0.02931 | -0.0644 | -42.7977
-12 | -1.2281 | 0.02618 | -0.0614 | -46.9099
-11.5 | -1.2016 | 0.02333 | -0.058 | -51.5045
-11 | -1.1705 | 0.02083 | -0.0545 | -56.193
-10.5 | -1.141 | 0.01843 | -0.0507 | -61.9099
-10 | -1.1087 | 0.01629 | -0.0468 | -68.0602
-9.5 | -1.0717 | 0.01448 | -0.043 | -74.0124
-9 | -1.0372 | 0.01272 | -0.0388 | -81.5409
-8.5 | -0.9993 | 0.01132 | -0.0346 | -88.2774
-8 | -0.983 | 0.01011 | -0.0266 | -97.2305
-7.5 | -0.9313 | 0.0095 | -0.0228 | -98.0316
-7 | -0.8721 | 0.00891 | -0.0203 | -97.8788
-6.5 | -0.8107 | 0.00832 | -0.0182 | -97.4399
-6 | -0.7473 | 0.00767 | -0.0167 | -97.4316
-5.5 | -0.6793 | 0.00722 | -0.016 | -94.0859
-5 | -0.6095 | 0.00679 | -0.0157 | -89.7644
-4.5 | -0.5395 | 0.00637 | -0.0156 | -84.6939
-4 | -0.4712 | 0.00579 | -0.0156 | -81.3817
-3.5 | -0.4015 | 0.00525 | -0.0159 | -76.4762
-3 | -0.3292 | 0.00493 | -0.0166 | -66.7748
-2.5 | -0.2558 | 0.00467 | -0.0176 | -54.7752
-2 | -0.1819 | 0.00452 | -0.0187 | -40.2434
-1.5 | -0.1077 | 0.00439 | -0.0199 | -24.533
-1 | -0.0331 | 0.00431 | -0.0211 | -7.6798
-0.5 | 0.0413 | 0.00429 | -0.0224 | 9.627
0 | 0.1162 | 0.00432 | -0.0237 | 26.8981
0.5 | 0.1907 | 0.00432 | -0.025 | 44.1435
1 | 0.2656 | 0.00435 | -0.0263 | 61.0575
1.5 | 0.3401 | 0.00439 | -0.0275 | 77.4715
2 | 0.4144 | 0.00452 | -0.0286 | 91.6814
2.5 | 0.4875 | 0.0047 | -0.0295 | 103.7234
3 | 0.5607 | 0.00492 | -0.0303 | 113.9634
3.5 | 0.6326 | 0.00522 | -0.0307 | 121.1877
4 | 0.7029 | 0.0056 | -0.0309 | 125.5179
4.5 | 0.7691 | 0.00619 | -0.0303 | 124.2488
5 | 0.8294 | 0.00695 | -0.0288 | 119.3381
5.5 | 0.8905 | 0.00759 | -0.0271 | 117.3254
6 | 0.9508 | 0.00814 | -0.025 | 116.8059
6.5 | 1.0083 | 0.00868 | -0.0223 | 116.1636
7 | 1.0414 | 0.00937 | -0.0157 | 111.1419
7.5 | 1.0577 | 0.01069 | -0.0077 | 98.9429
8 | 1.0797 | 0.01246 | -0.0016 | 86.6533
8.5 | 1.1134 | 0.01409 | 0.0028 | 79.0206
9 | 1.1471 | 0.01595 | 0.0069 | 71.9185
9.5 | 1.1799 | 0.01798 | 0.0108 | 65.6229
10 | 1.2134 | 0.02015 | 0.0144 | 60.2184
10.5 | 1.2422 | 0.02266 | 0.018 | 54.8191
11 | 1.2711 | 0.02537 | 0.0214 | 50.1025
11.5 | 1.3008 | 0.0282 | 0.0245 | 46.1277
12 | 1.3254 | 0.03158 | 0.0273 | 41.9696
12.5 | 1.351 | 0.03506 | 0.0299 | 38.5339
13 | 1.3764 | 0.03879 | 0.0322 | 35.4834
13.5 | 1.3995 | 0.04286 | 0.0342 | 32.6528
14 | 1.4189 | 0.04741 | 0.0359 | 29.9283
14.5 | 1.4339 | 0.05257 | 0.0371 | 27.276
15 | 1.4372 | 0.0589 | 0.0374 | 24.4007
15.5 | 1.4303 | 0.0664 | 0.0367 | 21.5407
16.5 | 1.3845 | 0.0858 | 0.0302 | 16.1364
17 | 1.3584 | 0.09669 | 0.0251 | 14.049
17.5 | 1.3242 | 0.10908 | 0.0182 | 12.1397
18 | 1.2982 | 0.1211 | 0.0109 | 10.7201
18.5 | 1.2723 | 0.13345 | 0.0028 | 9.5339
19 | 1.25 | 0.14577 | -0.0057 | 8.5752
19.5 | 1.2292 | 0.15811 | -0.0146 | 7.7743
20 | 1.2111 | 0.17042 | -0.0237 | 7.1066

## 145. Re 20M Mach 0.00 (1)
BIGFOIL.COM POLAR EXPORT
NACA63-120 a=0.8
NACA63-120 a=0.8 |  |  |  | Cl Max: | 1.612 | at alpha= | 17 | deg
JavaFoil+Calcfoil stall+Eppler ext transition |  |  |  | L/D Max: | 109.068 | at alpha= | 6.5 | deg
Re: | 20000000 |  |  | Cd Min: | 0.00546 | at alpha= | 0 | deg
Mach: | 0 |  |  | Cl=0 at alpha= | -0.79365 | deg
|  |  |  | @ Cl=0.1, Cd= | 0.00546
|  |  |  | @ Cl=0.4, Cd= | 0.0059748
|  |  |  | @ Cl=0.6, Cd= | 0.0068042
alpha (deg) | Cl | Cd | Cm | Cl/Cd
-20 | -1.452 | 0.04586 | 0.008 | -31.665
-19.5 | -1.463 | 0.04258 | 0.008 | -34.355
-19 | -1.472 | 0.03873 | 0.007 | -38.018
-18.5 | -1.477 | 0.03602 | 0.007 | -41.006
-18 | -1.48 | 0.03293 | 0.006 | -44.949
-17.5 | -1.48 | 0.03035 | 0.005 | -48.761
-17 | -1.476 | 0.02818 | 0.005 | -52.366
-16.5 | -1.468 | 0.02628 | 0.004 | -55.866
-16 | -1.457 | 0.02441 | 0.004 | -59.714
-15.5 | -1.443 | 0.0228 | 0.003 | -63.302
-15 | -1.426 | 0.02114 | 0.003 | -67.456
-14.5 | -1.405 | 0.01979 | 0.002 | -71.005
-14 | -1.381 | 0.01843 | 0.001 | -74.93
-13.5 | -1.353 | 0.01721 | 0.001 | -78.642
-13 | -1.321 | 0.01609 | 0 | -82.105
-12.5 | -1.286 | 0.01501 | -0.001 | -85.657
-12 | -1.249 | 0.01398 | -0.001 | -89.356
-11.5 | -1.21 | 0.01301 | -0.002 | -93.009
-11 | -1.168 | 0.01226 | -0.003 | -95.263
-10.5 | -1.124 | 0.01153 | -0.003 | -97.442
-10 | -1.077 | 0.01119 | -0.004 | -96.252
-9.5 | -1.03 | 0.01054 | -0.005 | -97.717
-9 | -0.98 | 0.01004 | -0.005 | -97.643
-8.5 | -0.929 | 0.00959 | -0.006 | -96.819
-8 | -0.876 | 0.0083 | -0.007 | -105.593
-7.5 | -0.827 | 0.00852 | -0.008 | -97.069
-7 | -0.768 | 0.00822 | -0.008 | -93.405
-6.5 | -0.708 | 0.00787 | -0.009 | -89.963
-6 | -0.648 | 0.00729 | -0.01 | -88.827
-5.5 | -0.587 | 0.00714 | -0.011 | -82.234
-5 | -0.526 | 0.00691 | -0.011 | -76.127
-4.5 | -0.464 | 0.00671 | -0.012 | -69.191
-4 | -0.402 | 0.00651 | -0.013 | -61.691
-3.5 | -0.34 | 0.00627 | -0.014 | -54.19
-3 | -0.277 | 0.00604 | -0.014 | -45.841
-2.5 | -0.214 | 0.00582 | -0.015 | -36.875
-2 | -0.152 | 0.00575 | -0.016 | -26.401
-1.5 | -0.089 | 0.00565 | -0.016 | -15.765
-1 | -0.026 | 0.00553 | -0.017 | -4.764
-0.5 | 0.037 | 0.00552 | -0.018 | 6.625
0 | 0.1 | 0.00546 | -0.019 | 18.224
0.5 | 0.162 | 0.00547 | -0.019 | 29.707
1 | 0.225 | 0.0056 | -0.02 | 40.234
1.5 | 0.288 | 0.00574 | -0.021 | 50.204
2 | 0.35 | 0.00587 | -0.022 | 59.588
2.5 | 0.412 | 0.006 | -0.022 | 68.763
3 | 0.475 | 0.00615 | -0.023 | 77.25
3.5 | 0.537 | 0.00648 | -0.024 | 82.906
4 | 0.599 | 0.0068 | -0.024 | 88.151
4.5 | 0.661 | 0.00706 | -0.025 | 93.694
5 | 0.723 | 0.00742 | -0.026 | 97.345
5.5 | 0.784 | 0.00772 | -0.027 | 101.512
6 | 0.844 | 0.00801 | -0.027 | 105.305
6.5 | 0.904 | 0.00828 | -0.028 | 109.068
7 | 0.953 | 0.00908 | -0.028 | 104.951
7.5 | 1.007 | 0.00953 | -0.029 | 105.727
8 | 1.061 | 0.01005 | -0.03 | 105.547
8.5 | 1.113 | 0.01052 | -0.03 | 105.788
9 | 1.163 | 0.01101 | -0.031 | 105.649
9.5 | 1.212 | 0.01156 | -0.031 | 104.874
10 | 1.26 | 0.01213 | -0.032 | 103.856
10.5 | 1.305 | 0.01278 | -0.032 | 102.139
11 | 1.348 | 0.01348 | -0.033 | 99.996
11.5 | 1.387 | 0.01428 | -0.034 | 97.131
12 | 1.424 | 0.01515 | -0.034 | 93.996
12.5 | 1.458 | 0.01602 | -0.035 | 90.984
13 | 1.488 | 0.01701 | -0.035 | 87.527
13.5 | 1.516 | 0.01809 | -0.036 | 83.799
14 | 1.54 | 0.01927 | -0.036 | 79.904
14.5 | 1.561 | 0.02052 | -0.037 | 76.035
15 | 1.578 | 0.02181 | -0.037 | 72.366
15.5 | 1.591 | 0.02358 | -0.038 | 67.491
16 | 1.602 | 0.02523 | -0.038 | 63.482
16.5 | 1.608 | 0.02704 | -0.038 | 59.482
17 | 1.612 | 0.02887 | -0.039 | 55.846
17.5 | 1.609 | 0.03115 | -0.039 | 51.661
18 | 1.603 | 0.03329 | -0.04 | 48.153
18.5 | 1.593 | 0.03597 | -0.04 | 44.289
19 | 1.58 | 0.03859 | -0.04 | 40.94
19.5 | 1.564 | 0.04156 | -0.041 | 37.627
20 | 1.544 | 0.04525 | -0.041 | 34.122

## 146. Re 20M Mach 0.00 (2)
BIGFOIL.COM POLAR EXPORT
NACA63-120 a=0.8
NACA63-120 a=0.8 |  |  |  | Cl Max: | 1.682 | at alpha= | 19.5 | deg
XFOIL ncrit=9 |  |  |  | L/D Max: | 123.66 | at alpha= | 10 | deg
Re: | 20000000 |  |  | Cd Min: | 0.04357 | at alpha= | 19.5 | deg
Mach: | 0 |  |  | Cl=0 at alpha= | -0.78688 | deg
|  |  |  | @ Cl=0.1, Cd= | 0.00412
|  |  |  | @ Cl=0.4, Cd= | 0.0045724
|  |  |  | @ Cl=0.6, Cd= | 0.0055804
alpha (deg) | Cl | Cd | Cm | Cl/Cd
-20 | -1.623 | 0.04068 | -0.0374 | -39.8968
-19.5 | -1.6026 | 0.03694 | -0.0394 | -43.3839
-19 | -1.5903 | 0.03371 | -0.0388 | -47.1759
-18.5 | -1.5753 | 0.03075 | -0.0381 | -51.2293
-18 | -1.5577 | 0.02814 | -0.0372 | -55.3554
-17.5 | -1.5387 | 0.02573 | -0.0361 | -59.8018
-17 | -1.5204 | 0.02346 | -0.0346 | -64.8082
-16.5 | -1.5032 | 0.0212 | -0.0328 | -70.9057
-16 | -1.481 | 0.01936 | -0.031 | -76.4979
-15.5 | -1.4589 | 0.01761 | -0.0289 | -82.845
-15 | -1.4343 | 0.01609 | -0.0267 | -89.1423
-14.5 | -1.4068 | 0.01481 | -0.0245 | -94.9899
-14 | -1.3803 | 0.01362 | -0.022 | -101.3436
-13.5 | -1.3581 | 0.01247 | -0.0184 | -108.9094
-13 | -1.342 | 0.0116 | -0.013 | -115.6897
-12.5 | -1.3117 | 0.01112 | -0.0092 | -117.9586
-12 | -1.2674 | 0.01067 | -0.0079 | -118.7816
-11.5 | -1.221 | 0.01019 | -0.0068 | -119.8234
-11 | -1.1715 | 0.0098 | -0.0063 | -119.5408
-10.5 | -1.1197 | 0.00944 | -0.0061 | -118.6123
-10 | -1.0675 | 0.00907 | -0.0059 | -117.6957
-9.5 | -1.0135 | 0.00875 | -0.006 | -115.8286
-9 | -0.9592 | 0.00842 | -0.0061 | -113.9192
-8.5 | -0.9036 | 0.00812 | -0.0065 | -111.2808
-8 | -0.8475 | 0.00784 | -0.0069 | -108.0995
-7.5 | -0.7915 | 0.0075 | -0.0072 | -105.5333
-7 | -0.7351 | 0.00716 | -0.0077 | -102.6676
-6.5 | -0.6784 | 0.0068 | -0.0082 | -99.7647
-6 | -0.6203 | 0.00656 | -0.0089 | -94.5579
-5.5 | -0.5619 | 0.00628 | -0.0096 | -89.4745
-5 | -0.5033 | 0.00605 | -0.0104 | -83.1901
-4.5 | -0.4443 | 0.00579 | -0.0112 | -76.7358
-3.5 | -0.3271 | 0.00511 | -0.0129 | -64.0117
-3 | -0.2681 | 0.00474 | -0.0138 | -56.5612
-2.5 | -0.2081 | 0.00455 | -0.0148 | -45.7363
-2 | -0.1475 | 0.0044 | -0.0159 | -33.5227
-1.5 | -0.0869 | 0.00431 | -0.017 | -20.1624
-1 | -0.026 | 0.0042 | -0.018 | -6.1905
-0.5 | 0.035 | 0.00416 | -0.0192 | 8.4135
0 | 0.0962 | 0.00412 | -0.0203 | 23.3495
0.5 | 0.1573 | 0.00412 | -0.0214 | 38.1796
1 | 0.2183 | 0.0042 | -0.0225 | 51.9762
1.5 | 0.2789 | 0.00428 | -0.0235 | 65.1636
2 | 0.339 | 0.00445 | -0.0245 | 76.1798
2.5 | 0.3993 | 0.00457 | -0.0255 | 87.3742
3 | 0.4589 | 0.00477 | -0.0265 | 96.2055
3.5 | 0.5179 | 0.00502 | -0.0273 | 103.1673
4 | 0.5763 | 0.00534 | -0.028 | 107.9213
4.5 | 0.6315 | 0.0059 | -0.0284 | 107.0339
5 | 0.6886 | 0.00626 | -0.0289 | 110
5.5 | 0.7458 | 0.00655 | -0.0294 | 113.8626
6 | 0.8026 | 0.00686 | -0.0299 | 116.9971
6.5 | 0.8586 | 0.00719 | -0.0302 | 119.4159
7 | 0.9139 | 0.00752 | -0.0305 | 121.5293
7.5 | 0.9681 | 0.0079 | -0.0305 | 122.5443
8 | 1.0202 | 0.00835 | -0.0303 | 122.1796
8.5 | 1.0725 | 0.00875 | -0.03 | 122.5714
9 | 1.124 | 0.00912 | -0.0297 | 123.2456
9.5 | 1.1743 | 0.00951 | -0.0291 | 123.4805
10 | 1.223 | 0.00989 | -0.0283 | 123.6603
10.5 | 1.2697 | 0.0103 | -0.0272 | 123.2718
11 | 1.3124 | 0.01075 | -0.0254 | 122.0837
11.5 | 1.3337 | 0.01128 | -0.0198 | 118.2358
12 | 1.3614 | 0.01196 | -0.0159 | 113.8294
12.5 | 1.3889 | 0.01284 | -0.0125 | 108.1698
13 | 1.4165 | 0.01387 | -0.0095 | 102.1269
13.5 | 1.4448 | 0.01499 | -0.0068 | 96.3843
14 | 1.4721 | 0.01628 | -0.0043 | 90.4238
14.5 | 1.495 | 0.01787 | -0.0017 | 83.6598
15 | 1.5196 | 0.0195 | 0.0005 | 77.9282
15.5 | 1.5437 | 0.02125 | 0.0025 | 72.6447
16 | 1.5642 | 0.02329 | 0.0044 | 67.1619
16.5 | 1.5853 | 0.02545 | 0.0061 | 62.2908
17 | 1.6023 | 0.02801 | 0.0077 | 57.2046
17.5 | 1.622 | 0.03052 | 0.0088 | 53.1455
18 | 1.6399 | 0.03329 | 0.0098 | 49.261
18.5 | 1.6544 | 0.03645 | 0.0106 | 45.3882
19 | 1.668 | 0.03979 | 0.0112 | 41.9201
19.5 | 1.682 | 0.04357 | 0.0106 | 38.6045

## 147. Re 20M Mach 0.10 (1)
BIGFOIL.COM POLAR EXPORT
NACA63-120 a=0.8
NACA63-120 a=0.8 |  |  |  | Cl Max: | 1.595 | at alpha= | 17 | deg
JavaFoil+Calcfoil stall+Eppler ext transition |  |  |  | L/D Max: | 109.382 | at alpha= | 6.5 | deg
Re: | 20000000 |  |  | Cd Min: | 0.00546 | at alpha= | 0 | deg
Mach: | 0.1 |  |  | Cl=0 at alpha= | -0.79365 | deg
|  |  |  | @ Cl=0.1, Cd= | 0.00546
|  |  |  | @ Cl=0.4, Cd= | 0.0059707
|  |  |  | @ Cl=0.6, Cd= | 0.00685
alpha (deg) | Cl | Cd | Cm | Cl/Cd
-20 | -1.416 | 0.0479 | 0.008 | -29.553
-19.5 | -1.43 | 0.04417 | 0.008 | -32.385
-19 | -1.444 | 0.04006 | 0.007 | -36.036
-18.5 | -1.452 | 0.03732 | 0.007 | -38.904
-18 | -1.459 | 0.03404 | 0.006 | -42.86
-17.5 | -1.462 | 0.0313 | 0.006 | -46.707
-17 | -1.461 | 0.02898 | 0.005 | -50.411
-16.5 | -1.456 | 0.027 | 0.004 | -53.916
-16 | -1.448 | 0.02504 | 0.004 | -57.802
-15.5 | -1.436 | 0.02337 | 0.003 | -61.415
-15 | -1.42 | 0.02165 | 0.003 | -65.612
-14.5 | -1.401 | 0.02023 | 0.002 | -69.255
-14 | -1.378 | 0.01895 | 0.001 | -72.753
-13.5 | -1.352 | 0.01756 | 0.001 | -77.001
-13 | -1.321 | 0.01639 | 0 | -80.599
-12.5 | -1.287 | 0.0153 | -0.001 | -84.097
-12 | -1.251 | 0.01423 | -0.001 | -87.858
-11.5 | -1.212 | 0.01323 | -0.002 | -91.569
-11 | -1.17 | 0.01246 | -0.003 | -93.926
-10.5 | -1.126 | 0.01171 | -0.003 | -96.206
-10 | -1.08 | 0.01135 | -0.004 | -95.192
-9.5 | -1.033 | 0.01067 | -0.005 | -96.776
-9 | -0.983 | 0.01018 | -0.006 | -96.541
-8.5 | -0.932 | 0.0097 | -0.006 | -96.08
-8 | -0.879 | 0.00922 | -0.007 | -95.368
-7.5 | -0.826 | 0.00867 | -0.008 | -95.281
-7 | -0.771 | 0.00824 | -0.008 | -93.65
-6.5 | -0.712 | 0.0079 | -0.009 | -90.012
-6 | -0.651 | 0.00732 | -0.01 | -88.982
-5.5 | -0.59 | 0.00715 | -0.011 | -82.532
-5 | -0.528 | 0.00691 | -0.011 | -76.506
-4.5 | -0.466 | 0.00673 | -0.012 | -69.318
-4 | -0.404 | 0.00651 | -0.013 | -62.006
-3.5 | -0.341 | 0.00631 | -0.014 | -54.067
-3 | -0.278 | 0.00607 | -0.014 | -45.883
-2.5 | -0.216 | 0.00582 | -0.015 | -37.058
-2 | -0.153 | 0.00575 | -0.016 | -26.53
-1.5 | -0.089 | 0.00565 | -0.017 | -15.825
-1 | -0.026 | 0.00556 | -0.017 | -4.761
-0.5 | 0.037 | 0.00552 | -0.018 | 6.663
0 | 0.1 | 0.00546 | -0.019 | 18.323
0.5 | 0.163 | 0.00549 | -0.019 | 29.755
1 | 0.226 | 0.00559 | -0.02 | 40.54
1.5 | 0.29 | 0.00573 | -0.021 | 50.529
2 | 0.352 | 0.00587 | -0.022 | 59.895
2.5 | 0.414 | 0.006 | -0.022 | 69.114
3 | 0.477 | 0.0062 | -0.023 | 77.002
3.5 | 0.54 | 0.00655 | -0.024 | 82.382
4 | 0.602 | 0.00686 | -0.025 | 87.833
4.5 | 0.664 | 0.00713 | -0.025 | 93.216
5 | 0.726 | 0.00747 | -0.026 | 97.162
5.5 | 0.787 | 0.00774 | -0.027 | 101.796
6 | 0.848 | 0.00805 | -0.027 | 105.305
6.5 | 0.908 | 0.0083 | -0.028 | 109.382
7 | 0.957 | 0.00918 | -0.028 | 104.257
7.5 | 1.011 | 0.00963 | -0.029 | 105.025
8 | 1.065 | 0.01014 | -0.03 | 104.966
8.5 | 1.117 | 0.01063 | -0.03 | 105.023
9 | 1.167 | 0.01113 | -0.031 | 104.886
9.5 | 1.216 | 0.0117 | -0.031 | 104
10 | 1.264 | 0.01228 | -0.032 | 102.882
10.5 | 1.309 | 0.01295 | -0.033 | 101.065
11 | 1.351 | 0.01369 | -0.033 | 98.737
11.5 | 1.39 | 0.01456 | -0.034 | 95.496
12 | 1.426 | 0.01542 | -0.034 | 92.478
12.5 | 1.459 | 0.01631 | -0.035 | 89.434
13 | 1.488 | 0.01732 | -0.035 | 85.932
13.5 | 1.515 | 0.01845 | -0.036 | 82.106
14 | 1.537 | 0.01968 | -0.036 | 78.098
14.5 | 1.556 | 0.02099 | -0.037 | 74.121
15 | 1.571 | 0.02231 | -0.037 | 70.444
15.5 | 1.582 | 0.02414 | -0.038 | 65.558
16 | 1.59 | 0.02589 | -0.038 | 61.411
16.5 | 1.594 | 0.0278 | -0.039 | 57.354
17 | 1.595 | 0.02994 | -0.039 | 53.262
17.5 | 1.589 | 0.03211 | -0.039 | 49.481
18 | 1.579 | 0.03438 | -0.04 | 45.926
18.5 | 1.565 | 0.03723 | -0.04 | 42.025
19 | 1.547 | 0.04026 | -0.04 | 38.426
19.5 | 1.526 | 0.04388 | -0.041 | 34.778
20 | 1.503 | 0.04717 | -0.041 | 31.866

## 148. Re 20M Mach 0.10 (2)
BIGFOIL.COM POLAR EXPORT
NACA63-120 a=0.8
NACA63-120 a=0.8 |  |  |  | Cl Max: | 1.6888 | at alpha= | 20 | deg
XFOIL ncrit=9 |  |  |  | L/D Max: | 123.107 | at alpha= | 9.5 | deg
Re: | 20000000 |  |  | Cd Min: | 0.04982 | at alpha= | 20 | deg
Mach: | 0.1 |  |  | Cl=0 at alpha= | -0.78665 | deg
|  |  |  | @ Cl=0.1, Cd= | 0.00412
|  |  |  | @ Cl=0.4, Cd= | 0.0045757
|  |  |  | @ Cl=0.6, Cd= | 0.0055423
alpha (deg) | Cl | Cd | Cm | Cl/Cd
-20 | -1.6157 | 0.04324 | -0.0391 | -37.3659
-19.5 | -1.5946 | 0.03937 | -0.0413 | -40.5029
-19 | -1.5832 | 0.03589 | -0.0408 | -44.1126
-18.5 | -1.5704 | 0.0326 | -0.0402 | -48.1718
-18 | -1.5545 | 0.0297 | -0.0393 | -52.3401
-17.5 | -1.5366 | 0.02707 | -0.0383 | -56.7639
-17 | -1.5182 | 0.02466 | -0.0369 | -61.5653
-16.5 | -1.4991 | 0.02242 | -0.0352 | -66.8644
-16 | -1.4774 | 0.02045 | -0.0334 | -72.2445
-15.5 | -1.4575 | 0.01846 | -0.0312 | -78.9545
-15 | -1.4334 | 0.01682 | -0.0291 | -85.22
-14.5 | -1.4065 | 0.01543 | -0.0268 | -91.1536
-14 | -1.3788 | 0.01417 | -0.0244 | -97.3042
-13.5 | -1.3552 | 0.01292 | -0.0212 | -104.8916
-13 | -1.3336 | 0.01192 | -0.017 | -111.8792
-12.5 | -1.3164 | 0.01128 | -0.011 | -116.7021
-12 | -1.2733 | 0.01082 | -0.0093 | -117.6802
-11.5 | -1.2274 | 0.01033 | -0.008 | -118.819
-11 | -1.1785 | 0.0099 | -0.0072 | -119.0404
-10.5 | -1.1267 | 0.00954 | -0.0069 | -118.1027
-10 | -1.0743 | 0.00916 | -0.0066 | -117.2817
-9.5 | -1.0203 | 0.00882 | -0.0066 | -115.6803
-9 | -0.9655 | 0.00849 | -0.0066 | -113.722
-8.5 | -0.9096 | 0.00818 | -0.0069 | -111.198
-8 | -0.8532 | 0.00789 | -0.0072 | -108.1369
-7.5 | -0.7968 | 0.00755 | -0.0076 | -105.5364
-7 | -0.7399 | 0.00721 | -0.008 | -102.6214
-6 | -0.6245 | 0.00659 | -0.0091 | -94.7648
-5.5 | -0.5657 | 0.00631 | -0.0098 | -89.6513
-5 | -0.5067 | 0.00607 | -0.0105 | -83.4761
-4.5 | -0.4473 | 0.0058 | -0.0114 | -77.1207
-3.5 | -0.3294 | 0.0051 | -0.013 | -64.5882
-3 | -0.27 | 0.00474 | -0.0139 | -56.962
-2.5 | -0.2096 | 0.00455 | -0.0149 | -46.0659
-2 | -0.1485 | 0.0044 | -0.016 | -33.75
-1.5 | -0.0875 | 0.00431 | -0.017 | -20.3016
-1 | -0.0262 | 0.00421 | -0.0181 | -6.2233
-0.5 | 0.0352 | 0.00416 | -0.0193 | 8.4615
0 | 0.0968 | 0.00412 | -0.0204 | 23.4951
0.5 | 0.1583 | 0.00412 | -0.0215 | 38.4223
1 | 0.2197 | 0.0042 | -0.0226 | 52.3095
1.5 | 0.2809 | 0.00427 | -0.0237 | 65.7845
2 | 0.3413 | 0.00445 | -0.0247 | 76.6966
2.5 | 0.402 | 0.00458 | -0.0257 | 87.7729
3 | 0.462 | 0.00478 | -0.0266 | 96.6527
3.5 | 0.5215 | 0.00503 | -0.0274 | 103.6779
4 | 0.5803 | 0.00534 | -0.0281 | 108.6704
4.5 | 0.6358 | 0.00591 | -0.0285 | 107.5804
5 | 0.6931 | 0.00628 | -0.0289 | 110.3662
5.5 | 0.7507 | 0.00658 | -0.0294 | 114.0881
6 | 0.8078 | 0.00689 | -0.0299 | 117.2424
6.5 | 0.8641 | 0.00722 | -0.0302 | 119.6814
7 | 0.9196 | 0.00757 | -0.0303 | 121.4795
7.5 | 0.9741 | 0.00795 | -0.0303 | 122.5283
8 | 1.0262 | 0.00842 | -0.03 | 121.8765
8.5 | 1.0789 | 0.00881 | -0.0297 | 122.4631
9 | 1.1303 | 0.0092 | -0.0292 | 122.8587
9.5 | 1.1806 | 0.00959 | -0.0285 | 123.1074
10 | 1.2287 | 0.01 | -0.0274 | 122.87
10.5 | 1.2748 | 0.01042 | -0.0261 | 122.3417
11 | 1.31 | 0.01086 | -0.0227 | 120.6262
11.5 | 1.3311 | 0.01153 | -0.0172 | 115.4467
12 | 1.3606 | 0.01227 | -0.0137 | 110.8883
12.5 | 1.3884 | 0.01324 | -0.0104 | 104.864
13 | 1.4163 | 0.01435 | -0.0074 | 98.6969
13.5 | 1.4449 | 0.01555 | -0.0048 | 92.9196
14 | 1.4706 | 0.01699 | -0.0022 | 86.5568
14.5 | 1.4947 | 0.01862 | 0.0003 | 80.2739
15 | 1.5198 | 0.02032 | 0.0024 | 74.7933
15.5 | 1.5418 | 0.02229 | 0.0045 | 69.17
16 | 1.5604 | 0.02457 | 0.0066 | 63.5083
16.5 | 1.5813 | 0.02689 | 0.0081 | 58.8062
17 | 1.5993 | 0.02952 | 0.0096 | 54.1768
17.5 | 1.6185 | 0.03221 | 0.0107 | 50.2484
18 | 1.6358 | 0.03515 | 0.0116 | 46.5377
18.5 | 1.6494 | 0.03854 | 0.0124 | 42.7971
19 | 1.6631 | 0.04201 | 0.0129 | 39.5882
19.5 | 1.6774 | 0.04587 | 0.0122 | 36.5686
20 | 1.6888 | 0.04982 | 0.0123 | 33.898

## 149. Re 20M Mach 0.25 (1)
BIGFOIL.COM POLAR EXPORT
NACA63-120 a=0.8
NACA63-120 a=0.8 |  |  |  | Cl Max: | 1.511 | at alpha= | 14.5 | deg
JavaFoil+Calcfoil stall+Eppler ext transition |  |  |  | L/D Max: | 113.035 | at alpha= | 6 | deg
Re: | 20000000 |  |  | Cd Min: | 0.0055 | at alpha= | 0 | deg
Mach: | 0.25 |  |  | Cl=0 at alpha= | -0.79231 | deg
|  |  |  | @ Cl=0.1, Cd= | 0.0055042
|  |  |  | @ Cl=0.4, Cd= | 0.006034
|  |  |  | @ Cl=0.6, Cd= | 0.0069139
alpha (deg) | Cl | Cd | Cm | Cl/Cd
-20 | -1.093 | 0.07109 | 0.008 | -15.381
-19.5 | -1.145 | 0.06327 | 0.008 | -18.093
-19 | -1.193 | 0.05557 | 0.007 | -21.462
-18.5 | -1.236 | 0.04897 | 0.007 | -25.241
-18 | -1.274 | 0.04296 | 0.006 | -29.662
-17.5 | -1.305 | 0.03896 | 0.006 | -33.485
-17 | -1.33 | 0.0354 | 0.005 | -37.554
-16.5 | -1.348 | 0.03224 | 0.004 | -41.829
-16 | -1.361 | 0.02946 | 0.004 | -46.206
-15.5 | -1.368 | 0.02706 | 0.003 | -50.564
-15 | -1.368 | 0.02509 | 0.003 | -54.546
-14.5 | -1.363 | 0.02326 | 0.002 | -58.618
-14 | -1.353 | 0.02141 | 0.001 | -63.197
-13.5 | -1.337 | 0.01978 | 0.001 | -67.602
-13 | -1.314 | 0.01837 | 0 | -71.534
-12.5 | -1.286 | 0.01706 | -0.001 | -75.395
-12 | -1.254 | 0.01587 | -0.001 | -79.024
-11.5 | -1.219 | 0.01465 | -0.002 | -83.239
-11 | -1.181 | 0.0136 | -0.003 | -86.879
-10.5 | -1.14 | 0.01277 | -0.003 | -89.281
-10 | -1.096 | 0.01228 | -0.004 | -89.224
-9.5 | -1.049 | 0.01156 | -0.005 | -90.734
-9 | -1 | 0.01089 | -0.006 | -91.838
-8.5 | -0.949 | 0.01028 | -0.006 | -92.266
-8 | -0.895 | 0.00974 | -0.007 | -91.906
-7.5 | -0.84 | 0.00925 | -0.008 | -90.856
-7 | -0.785 | 0.00843 | -0.009 | -93.11
-6.5 | -0.73 | 0.00823 | -0.009 | -88.662
-6 | -0.668 | 0.00753 | -0.01 | -88.697
-5.5 | -0.606 | 0.00734 | -0.011 | -82.506
-5 | -0.543 | 0.00706 | -0.012 | -76.808
-4.5 | -0.479 | 0.00691 | -0.012 | -69.322
-4 | -0.415 | 0.00665 | -0.013 | -62.414
-3.5 | -0.351 | 0.0064 | -0.014 | -54.802
-3 | -0.286 | 0.00612 | -0.015 | -46.732
-2.5 | -0.221 | 0.00591 | -0.015 | -37.461
-2 | -0.157 | 0.00581 | -0.016 | -26.975
-1.5 | -0.092 | 0.00568 | -0.017 | -16.196
-1 | -0.027 | 0.00561 | -0.018 | -4.846
-0.5 | 0.038 | 0.00559 | -0.019 | 6.754
0 | 0.103 | 0.0055 | -0.019 | 18.699
0.5 | 0.168 | 0.00555 | -0.02 | 30.209
1 | 0.233 | 0.0057 | -0.021 | 40.833
1.5 | 0.298 | 0.0058 | -0.022 | 51.281
2 | 0.361 | 0.00592 | -0.022 | 61.016
2.5 | 0.426 | 0.00611 | -0.023 | 69.678
3 | 0.49 | 0.00627 | -0.024 | 78.182
3.5 | 0.555 | 0.00671 | -0.024 | 82.68
4 | 0.619 | 0.007 | -0.025 | 88.344
4.5 | 0.682 | 0.00736 | -0.026 | 92.719
5 | 0.746 | 0.00771 | -0.027 | 96.789
5.5 | 0.809 | 0.00798 | -0.027 | 101.359
6 | 0.864 | 0.00765 | -0.028 | 113.035
6.5 | 0.922 | 0.00877 | -0.029 | 105.08
7 | 0.977 | 0.00964 | -0.029 | 101.328
7.5 | 1.033 | 0.01017 | -0.03 | 101.54
8 | 1.087 | 0.01075 | -0.03 | 101.037
8.5 | 1.139 | 0.01129 | -0.031 | 100.881
9 | 1.189 | 0.0119 | -0.032 | 99.896
9.5 | 1.237 | 0.01253 | -0.032 | 98.746
10 | 1.283 | 0.01325 | -0.033 | 96.818
10.5 | 1.326 | 0.01405 | -0.033 | 94.348
11 | 1.366 | 0.01491 | -0.034 | 91.588
11.5 | 1.401 | 0.01596 | -0.034 | 87.788
12 | 1.431 | 0.01696 | -0.035 | 84.397
12.5 | 1.457 | 0.0181 | -0.036 | 80.521
13 | 1.478 | 0.01936 | -0.036 | 76.361
13.5 | 1.494 | 0.02076 | -0.037 | 71.974
14 | 1.505 | 0.02222 | -0.037 | 67.759
14.5 | 1.511 | 0.024 | -0.038 | 62.927
15 | 1.51 | 0.02587 | -0.038 | 58.357
15.5 | 1.503 | 0.0281 | -0.038 | 53.485
16 | 1.491 | 0.03042 | -0.039 | 49.009
16.5 | 1.472 | 0.03312 | -0.039 | 44.455
17 | 1.448 | 0.03622 | -0.04 | 39.966
17.5 | 1.412 | 0.03974 | -0.04 | 35.535
18 | 1.371 | 0.04275 | -0.04 | 32.071
18.5 | 1.323 | 0.04725 | -0.04 | 27.992
19 | 1.269 | 0.05173 | -0.041 | 24.537
19.5 | 1.208 | 0.05886 | -0.041 | 20.524

## 150. Re 20M Mach 0.25 (2)
BIGFOIL.COM POLAR EXPORT
NACA63-120 a=0.8
NACA63-120 a=0.8 |  |  |  | Cl Max: | 1.6517 | at alpha= | 20 | deg
XFOIL ncrit=9 |  |  |  | L/D Max: | 121.456 | at alpha= | 7 | deg
Re: | 20000000 |  |  | Cd Min: | 0.06501 | at alpha= | 20 | deg
Mach: | 0.25 |  |  | Cl=0 at alpha= | -0.78527 | deg
|  |  |  | @ Cl=0.1, Cd= | 0.0041501
|  |  |  | @ Cl=0.4, Cd= | 0.0045592
|  |  |  | @ Cl=0.6, Cd= | 0.0053686
alpha (deg) | Cl | Cd | Cm | Cl/Cd
-19.5 | -1.5627 | 0.05237 | -0.0493 | -29.8396
-19 | -1.552 | 0.04793 | -0.0496 | -32.3806
-18.5 | -1.5389 | 0.04381 | -0.0496 | -35.1267
-18 | -1.5294 | 0.0396 | -0.0494 | -38.6212
-17.5 | -1.5165 | 0.03581 | -0.0488 | -42.3485
-17 | -1.5026 | 0.03229 | -0.0478 | -46.5345
-16.5 | -1.4833 | 0.02933 | -0.0466 | -50.5728
-16 | -1.462 | 0.02666 | -0.0451 | -54.8387
-15.5 | -1.4415 | 0.02415 | -0.0432 | -59.6894
-15 | -1.4234 | 0.02162 | -0.041 | -65.8372
-14.5 | -1.4015 | 0.01947 | -0.0385 | -71.9825
-14 | -1.3759 | 0.01761 | -0.0361 | -78.1317
-13.5 | -1.3475 | 0.016 | -0.0335 | -84.2188
-13 | -1.3207 | 0.01445 | -0.0306 | -91.3979
-12.5 | -1.2939 | 0.01306 | -0.0272 | -99.0735
-12 | -1.2664 | 0.01197 | -0.0235 | -105.7978
-11.5 | -1.25 | 0.01114 | -0.017 | -112.2083
-11 | -1.2108 | 0.0106 | -0.0138 | -114.2264
-10.5 | -1.1624 | 0.01009 | -0.012 | -115.2032
-10 | -1.1096 | 0.00967 | -0.011 | -114.7466
-9.5 | -1.0558 | 0.00924 | -0.0101 | -114.2641
-9 | -0.9994 | 0.00888 | -0.0097 | -112.545
-8.5 | -0.9425 | 0.00851 | -0.0094 | -110.7521
-8 | -0.8843 | 0.00816 | -0.0093 | -108.3701
-7.5 | -0.8257 | 0.00783 | -0.0094 | -105.4534
-7 | -0.7668 | 0.00746 | -0.0095 | -102.7882
-6.5 | -0.708 | 0.00706 | -0.0097 | -100.2833
-6 | -0.6479 | 0.00672 | -0.0101 | -96.4137
-5.5 | -0.5867 | 0.00645 | -0.0107 | -90.9612
-5 | -0.5256 | 0.00617 | -0.0113 | -85.1864
-4.5 | -0.464 | 0.00589 | -0.012 | -78.7776
-4 | -0.4028 | 0.00557 | -0.0127 | -72.316
-3.5 | -0.3423 | 0.00509 | -0.0135 | -67.2495
-3 | -0.2805 | 0.00477 | -0.0144 | -58.805
-2.5 | -0.2177 | 0.00457 | -0.0154 | -47.6368
-2 | -0.1543 | 0.00441 | -0.0165 | -34.9887
-1.5 | -0.091 | 0.0043 | -0.0176 | -21.1628
-1 | -0.0274 | 0.00422 | -0.0187 | -6.4929
-0.5 | 0.0364 | 0.00417 | -0.0198 | 8.729
0 | 0.1002 | 0.00415 | -0.021 | 24.1446
0.5 | 0.1642 | 0.00414 | -0.0222 | 39.6618
1 | 0.2279 | 0.00422 | -0.0233 | 54.0047
1.5 | 0.2914 | 0.00428 | -0.0244 | 68.0841
2 | 0.3543 | 0.00445 | -0.0254 | 79.618
2.5 | 0.4171 | 0.0046 | -0.0264 | 90.6739
3 | 0.4796 | 0.0048 | -0.0273 | 99.9167
3.5 | 0.5412 | 0.00505 | -0.0281 | 107.1683
4 | 0.6021 | 0.00538 | -0.0287 | 111.9145
4.5 | 0.6593 | 0.00598 | -0.0289 | 110.2508
5 | 0.7183 | 0.00639 | -0.0292 | 112.41
5.5 | 0.7776 | 0.00673 | -0.0295 | 115.5423
6 | 0.8364 | 0.00707 | -0.0297 | 118.3027
6.5 | 0.8947 | 0.00742 | -0.0297 | 120.5795
7 | 0.951 | 0.00783 | -0.0294 | 121.4559
7.5 | 1.0059 | 0.0083 | -0.0289 | 121.1928
8 | 1.0585 | 0.00879 | -0.0279 | 120.4209
8.5 | 1.1106 | 0.00925 | -0.0269 | 120.0649
9 | 1.1609 | 0.0097 | -0.0254 | 119.6804
9.5 | 1.2091 | 0.01014 | -0.0237 | 119.2406
10 | 1.2412 | 0.01061 | -0.019 | 116.984
10.5 | 1.2671 | 0.01134 | -0.0138 | 111.7372
11 | 1.2958 | 0.01227 | -0.0097 | 105.6072
11.5 | 1.3283 | 0.01326 | -0.0064 | 100.1735
12 | 1.3584 | 0.01448 | -0.0031 | 93.8122
12.5 | 1.3863 | 0.01594 | 0 | 86.9699
13 | 1.4154 | 0.01746 | 0.0028 | 81.0653
13.5 | 1.4415 | 0.01927 | 0.0055 | 74.8054
14 | 1.4637 | 0.02139 | 0.0082 | 68.4292
14.5 | 1.4877 | 0.02355 | 0.0105 | 63.172
15 | 1.5115 | 0.02586 | 0.0125 | 58.4493
15.5 | 1.5292 | 0.02872 | 0.0146 | 53.2451
16 | 1.5478 | 0.03173 | 0.0162 | 48.7803
16.5 | 1.5674 | 0.03482 | 0.0175 | 45.0144
17 | 1.5837 | 0.03831 | 0.0185 | 41.3391
17.5 | 1.5981 | 0.04211 | 0.0193 | 37.9506
18 | 1.6106 | 0.04624 | 0.0198 | 34.8313
18.5 | 1.6214 | 0.05067 | 0.0199 | 31.9992
19 | 1.6341 | 0.0551 | 0.0197 | 29.657
19.5 | 1.6434 | 0.05994 | 0.0194 | 27.4174
20 | 1.6517 | 0.06501 | 0.0184 | 25.4069

## 151. Re 20M Mach 0.50 (1)
BIGFOIL.COM POLAR EXPORT
NACA63-120 a=0.8
NACA63-120 a=0.8 |  |  |  | Cl Max: | 1.289 | at alpha= | 10 | deg
JavaFoil+Calcfoil stall+Eppler ext transition |  |  |  | L/D Max: | 91.952 | at alpha= | 6 | deg
Re: | 20000000 |  |  | Cd Min: | 0.00574 | at alpha= | -0.5 | deg
Mach: | 0.5 |  |  | Cl=0 at alpha= | -0.79167 | deg
|  |  |  | @ Cl=0.1, Cd= | 0.00574
|  |  |  | @ Cl=0.4, Cd= | 0.0063801
|  |  |  | @ Cl=0.6, Cd= | 0.0072896
alpha (deg) | Cl | Cd | Cm | Cl/Cd
-20 | -1.106 | 0.20692 | 0.007 | -5.347
-19.5 | -1.079 | 0.20023 | 0.006 | -5.391
-19 | -1.05 | 0.18902 | 0.006 | -5.557
-18.5 | -1.02 | 0.18402 | 0.005 | -5.541
-18 | -0.99 | 0.17851 | 0.005 | -5.549
-17.5 | -0.964 | 0.16737 | 0.004 | -5.76
-17 | -0.935 | 0.15686 | 0.004 | -5.96
-16.5 | -0.905 | 0.14802 | 0.003 | -6.114
-16 | -0.881 | 0.13243 | 0.003 | -6.649
-15.5 | -0.851 | 0.12426 | 0.002 | -6.851
-15 | -0.82 | 0.12036 | 0.002 | -6.814
-14.5 | -0.804 | 0.10105 | 0.002 | -7.96
-14 | -0.837 | 0.054 | 0.001 | -15.495
-13.5 | -0.821 | 0.04238 | 0.001 | -19.367
-13 | -0.749 | 0.0646 | 0 | -11.589
-12.5 | -0.765 | 0.03583 | -0.001 | -21.346
-12 | -0.744 | 0.02841 | -0.001 | -26.181
-11.5 | -0.709 | 0.02922 | -0.002 | -24.251
-11 | -1.012 | 0.02287 | -0.003 | -44.269
-10.5 | -1.085 | 0.02002 | -0.004 | -54.174
-10 | -1.096 | 0.01795 | -0.005 | -61.058
-9.5 | -1.08 | 0.01615 | -0.005 | -66.9
-9 | -1.049 | 0.01486 | -0.006 | -70.617
-8.5 | -1.008 | 0.01406 | -0.007 | -71.713
-8 | -0.959 | 0.01305 | -0.008 | -73.505
-7.5 | -0.905 | 0.01209 | -0.009 | -74.87
-7 | -0.848 | 0.01125 | -0.009 | -75.364
-6.5 | -0.788 | 0.01048 | -0.01 | -75.183
-6 | -0.726 | 0.00982 | -0.011 | -73.918
-5.5 | -0.663 | 0.00876 | -0.012 | -75.689
-5 | -0.597 | 0.00832 | -0.013 | -71.826
-4.5 | -0.534 | 0.00767 | -0.014 | -69.662
-4 | -0.463 | 0.0074 | -0.015 | -62.597
-3.5 | -0.391 | 0.00698 | -0.016 | -56.081
-3 | -0.319 | 0.0066 | -0.016 | -48.367
-2.5 | -0.247 | 0.00626 | -0.017 | -39.487
-2 | -0.175 | 0.00613 | -0.018 | -28.534
-1.5 | -0.103 | 0.006 | -0.019 | -17.111
-1 | -0.03 | 0.00586 | -0.02 | -5.187
-0.5 | 0.042 | 0.00574 | -0.021 | 7.353
0 | 0.115 | 0.00574 | -0.022 | 20.023
0.5 | 0.188 | 0.00575 | -0.022 | 32.605
1 | 0.26 | 0.00604 | -0.023 | 43.088
1.5 | 0.333 | 0.00616 | -0.024 | 54.062
2 | 0.403 | 0.00639 | -0.025 | 63.097
2.5 | 0.475 | 0.00659 | -0.026 | 72.156
3 | 0.547 | 0.00687 | -0.027 | 79.698
3.5 | 0.619 | 0.00744 | -0.027 | 83.146
4 | 0.683 | 0.00805 | -0.028 | 84.756
4.5 | 0.749 | 0.00864 | -0.029 | 86.742
5 | 0.816 | 0.00916 | -0.029 | 89.1
5.5 | 0.882 | 0.00971 | -0.03 | 90.769
6 | 0.945 | 0.01028 | -0.031 | 91.952
6.5 | 1.005 | 0.01147 | -0.031 | 87.598
7 | 1.064 | 0.01238 | -0.032 | 85.915
7.5 | 1.12 | 0.01326 | -0.033 | 84.455
8 | 1.171 | 0.01421 | -0.033 | 82.416
8.5 | 1.216 | 0.01525 | -0.034 | 79.766
9 | 1.253 | 0.01637 | -0.035 | 76.582
9.5 | 1.28 | 0.0178 | -0.035 | 71.907
10 | 1.289 | 0.01961 | -0.036 | 65.734
10.5 | 1.272 | 0.02164 | -0.036 | 58.811
11 | 1.198 | 0.02433 | -0.037 | 49.225
11.5 | 0.819 | 0.02898 | -0.037 | 28.251
12 | 0.852 | 0.0287 | -0.038 | 29.699
12.5 | 0.879 | 0.03294 | -0.038 | 26.681
13 | 0.903 | 0.03879 | -0.038 | 23.266
13.5 | 0.934 | 0.03977 | -0.039 | 23.482
14 | 0.956 | 0.04632 | -0.039 | 20.645
14.5 | 0.94 | 0.07657 | -0.036 | 12.277
15 | 0.911 | 0.12174 | -0.028 | 7.481

## 152. Re 20M Mach 0.50 (2)
BIGFOIL.COM POLAR EXPORT
NACA63-120 a=0.8
NACA63-120 a=0.8 |  |  |  | Cl Max: | 1.4512 | at alpha= | 15 | deg
XFOIL ncrit=9 |  |  |  | L/D Max: | 125.169 | at alpha= | 4 | deg
Re: | 20000000 |  |  | Cd Min: | 0.16961 | at alpha= | 20 | deg
Mach: | 0.5 |  |  | Cl=0 at alpha= | -0.77778 | deg
|  |  |  | @ Cl=0.1, Cd= | 0.0042635
|  |  |  | @ Cl=0.4, Cd= | 0.0044631
|  |  |  | @ Cl=0.6, Cd= | 0.0051188
alpha (deg) | Cl | Cd | Cm | Cl/Cd
-19 | -1.0941 | 0.14156 | -0.0215 | -7.7289
-18.5 | -1.1121 | 0.12979 | -0.03 | -8.5685
-17 | -1.1799 | 0.09512 | -0.0533 | -12.4043
-16.5 | -1.2091 | 0.08389 | -0.0599 | -14.4129
-16 | -1.2325 | 0.07398 | -0.0648 | -16.6599
-15.5 | -1.259 | 0.0644 | -0.0687 | -19.5497
-15 | -1.2814 | 0.05585 | -0.0711 | -22.9436
-14.5 | -1.3054 | 0.04775 | -0.0721 | -27.3382
-14 | -1.3134 | 0.04133 | -0.0715 | -31.7784
-13.5 | -1.3065 | 0.03632 | -0.0697 | -35.9719
-13 | -1.2901 | 0.03211 | -0.0673 | -40.1775
-12.5 | -1.2667 | 0.02862 | -0.0644 | -44.2593
-12 | -1.2415 | 0.02547 | -0.0612 | -48.7436
-11.5 | -1.2149 | 0.02264 | -0.0577 | -53.6617
-11 | -1.183 | 0.02023 | -0.0541 | -58.4775
-10.5 | -1.1512 | 0.01793 | -0.0503 | -64.2052
-10 | -1.1203 | 0.01577 | -0.0463 | -71.0399
-9.5 | -1.0825 | 0.014 | -0.0424 | -77.3214
-9 | -1.0462 | 0.01237 | -0.0382 | -84.5756
-8.5 | -1.0103 | 0.01095 | -0.0337 | -92.2648
-8 | -0.991 | 0.00995 | -0.0257 | -99.598
-7.5 | -0.9358 | 0.00934 | -0.0223 | -100.1927
-7 | -0.8749 | 0.0088 | -0.02 | -99.4205
-6.5 | -0.8124 | 0.00821 | -0.018 | -98.9525
-6 | -0.7491 | 0.00757 | -0.0165 | -98.9564
-5.5 | -0.6807 | 0.00711 | -0.0158 | -95.7384
-5 | -0.6098 | 0.00674 | -0.0156 | -90.4748
-4.5 | -0.5396 | 0.00635 | -0.0156 | -84.9764
-4 | -0.4705 | 0.0058 | -0.0156 | -81.1207
-3.5 | -0.4013 | 0.00524 | -0.0159 | -76.584
-3 | -0.3286 | 0.00494 | -0.0167 | -66.5182
-2.5 | -0.2553 | 0.00468 | -0.0176 | -54.5513
-2 | -0.1817 | 0.00451 | -0.0187 | -40.2882
-1.5 | -0.1075 | 0.00435 | -0.0199 | -24.7126
-1 | -0.0332 | 0.00427 | -0.0211 | -7.7752
-0.5 | 0.0415 | 0.00424 | -0.0224 | 9.7877
0 | 0.1161 | 0.00427 | -0.0237 | 27.1897
0.5 | 0.191 | 0.00426 | -0.025 | 44.8357
1 | 0.2656 | 0.00432 | -0.0263 | 61.4815
1.5 | 0.3402 | 0.00435 | -0.0275 | 78.2069
2 | 0.4142 | 0.00449 | -0.0286 | 92.2494
2.5 | 0.4876 | 0.00468 | -0.0295 | 104.188
3 | 0.56 | 0.00494 | -0.0302 | 113.3603
3.5 | 0.6316 | 0.00526 | -0.0306 | 120.076
4 | 0.7022 | 0.00561 | -0.0308 | 125.1693
4.5 | 0.7681 | 0.00621 | -0.0302 | 123.6876
5 | 0.8291 | 0.00695 | -0.0288 | 119.295
5.5 | 0.8922 | 0.0075 | -0.0273 | 118.96
6 | 0.9535 | 0.00804 | -0.0254 | 118.5945
6.5 | 1.0103 | 0.0086 | -0.0226 | 117.4767
7 | 1.0484 | 0.00925 | -0.0167 | 113.3405
7.5 | 1.06 | 0.0106 | -0.0079 | 100
8 | 1.087 | 0.01216 | -0.0022 | 89.3914
8.5 | 1.1216 | 0.01374 | 0.0022 | 81.6303
9 | 1.1569 | 0.01548 | 0.0062 | 74.7351
9.5 | 1.1896 | 0.01751 | 0.0102 | 67.9383
10 | 1.2233 | 0.01963 | 0.0139 | 62.3179
10.5 | 1.2532 | 0.02208 | 0.0176 | 56.7572
11 | 1.2827 | 0.02471 | 0.0211 | 51.9102
11.5 | 1.3115 | 0.02758 | 0.0243 | 47.5526
12 | 1.3382 | 0.03077 | 0.0273 | 43.4904
12.5 | 1.3652 | 0.03416 | 0.0299 | 39.9649
13 | 1.3888 | 0.03797 | 0.0323 | 36.5762
13.5 | 1.4111 | 0.04207 | 0.0344 | 33.5417
14 | 1.4323 | 0.04647 | 0.0362 | 30.822
14.5 | 1.4492 | 0.05144 | 0.0376 | 28.1726
15 | 1.4512 | 0.0578 | 0.038 | 25.1073
15.5 | 1.4422 | 0.06544 | 0.0373 | 22.0385
16 | 1.4201 | 0.07468 | 0.0349 | 19.0158
16.5 | 1.3947 | 0.08483 | 0.031 | 16.4411
17 | 1.3686 | 0.09563 | 0.026 | 14.3114
17.5 | 1.3362 | 0.10777 | 0.0193 | 12.3986
18 | 1.3082 | 0.11997 | 0.012 | 10.9044
18.5 | 1.2825 | 0.13224 | 0.0039 | 9.6983
19 | 1.2554 | 0.14517 | -0.005 | 8.6478
19.5 | 1.2369 | 0.15715 | -0.0136 | 7.8708
20 | 1.2176 | 0.16961 | -0.0228 | 7.1788