## index
index | Re | Mach | Datasource
1 | 50000 | 0 | JavaFoil+Calcfoil stall+Eppler ext transition
2 | 50000 | 0 | XFOIL ncrit=9
3 | 50000 | 0.1 | JavaFoil+Calcfoil stall+Eppler ext transition
4 | 50000 | 0.1 | XFOIL ncrit=9
5 | 50000 | 0.25 | JavaFoil+Calcfoil stall+Eppler ext transition
6 | 50000 | 0.25 | XFOIL ncrit=9
7 | 50000 | 0.5 | JavaFoil+Calcfoil stall+Eppler ext transition
8 | 50000 | 0.5 | XFOIL ncrit=9
9 | 100000 | 0 | JavaFoil+Calcfoil stall+Eppler ext transition
10 | 100000 | 0 | XFOIL ncrit=9
11 | 100000 | 0.1 | JavaFoil+Calcfoil stall+Eppler ext transition
12 | 100000 | 0.1 | XFOIL ncrit=9
13 | 100000 | 0.25 | JavaFoil+Calcfoil stall+Eppler ext transition
14 | 100000 | 0.25 | XFOIL ncrit=9
15 | 100000 | 0.5 | JavaFoil+Calcfoil stall+Eppler ext transition
16 | 100000 | 0.5 | XFOIL ncrit=9
17 | 250000 | 0 | JavaFoil+Calcfoil stall+Eppler ext transition
18 | 250000 | 0 | XFOIL ncrit=9
19 | 250000 | 0.1 | JavaFoil+Calcfoil stall+Eppler ext transition
20 | 250000 | 0.1 | XFOIL ncrit=9
21 | 250000 | 0.25 | JavaFoil+Calcfoil stall+Eppler ext transition
22 | 250000 | 0.25 | XFOIL ncrit=9
23 | 250000 | 0.5 | JavaFoil+Calcfoil stall+Eppler ext transition
24 | 250000 | 0.5 | XFOIL ncrit=9
25 | 500000 | 0 | JavaFoil+Calcfoil stall+Eppler ext transition
26 | 500000 | 0 | XFOIL ncrit=9
27 | 500000 | 0.1 | JavaFoil+Calcfoil stall+Eppler ext transition
28 | 500000 | 0.1 | XFOIL ncrit=9
29 | 500000 | 0.25 | JavaFoil+Calcfoil stall+Eppler ext transition
30 | 500000 | 0.25 | XFOIL ncrit=9
31 | 500000 | 0.5 | JavaFoil+Calcfoil stall+Eppler ext transition
32 | 500000 | 0.5 | XFOIL ncrit=9
33 | 750000 | 0 | JavaFoil+Calcfoil stall+Eppler ext transition
34 | 750000 | 0 | XFOIL ncrit=9
35 | 750000 | 0.1 | JavaFoil+Calcfoil stall+Eppler ext transition
36 | 750000 | 0.1 | XFOIL ncrit=9
37 | 750000 | 0.25 | JavaFoil+Calcfoil stall+Eppler ext transition
38 | 750000 | 0.25 | XFOIL ncrit=9
39 | 750000 | 0.5 | JavaFoil+Calcfoil stall+Eppler ext transition
40 | 750000 | 0.5 | XFOIL ncrit=9
41 | 1000000 | 0 | JavaFoil+Calcfoil stall+Eppler ext transition
42 | 1000000 | 0 | XFOIL ncrit=9
43 | 1000000 | 0.1 | JavaFoil+Calcfoil stall+Eppler ext transition
44 | 1000000 | 0.1 | XFOIL ncrit=9
45 | 1000000 | 0.25 | JavaFoil+Calcfoil stall+Eppler ext transition
46 | 1000000 | 0.25 | XFOIL ncrit=9
47 | 1000000 | 0.5 | JavaFoil+Calcfoil stall+Eppler ext transition
48 | 1000000 | 0.5 | XFOIL ncrit=9
49 | 2000000 | 0 | JavaFoil+Calcfoil stall+Eppler ext transition
50 | 2000000 | 0 | XFOIL ncrit=9
51 | 2000000 | 0.1 | JavaFoil+Calcfoil stall+Eppler ext transition
52 | 2000000 | 0.1 | XFOIL ncrit=9
53 | 2000000 | 0.25 | JavaFoil+Calcfoil stall+Eppler ext transition
54 | 2000000 | 0.25 | XFOIL ncrit=9
55 | 2000000 | 0.5 | JavaFoil+Calcfoil stall+Eppler ext transition
56 | 2000000 | 0.5 | XFOIL ncrit=9
57 | 3000000 | 0 | JavaFoil+Calcfoil stall+Eppler ext transition
58 | 3000000 | 0 | XFOIL ncrit=9
59 | 3000000 | 0.1 | JavaFoil+Calcfoil stall+Eppler ext transition
60 | 3000000 | 0.1 | XFOIL ncrit=9
61 | 3000000 | 0.25 | JavaFoil+Calcfoil stall+Eppler ext transition
62 | 3000000 | 0.25 | XFOIL ncrit=9
63 | 3000000 | 0.5 | JavaFoil+Calcfoil stall+Eppler ext transition
64 | 3000000 | 0.5 | XFOIL ncrit=9
65 | 4000000 | 0 | JavaFoil+Calcfoil stall+Eppler ext transition
66 | 4000000 | 0 | XFOIL ncrit=9
67 | 4000000 | 0.1 | JavaFoil+Calcfoil stall+Eppler ext transition
68 | 4000000 | 0.1 | XFOIL ncrit=9
69 | 4000000 | 0.25 | JavaFoil+Calcfoil stall+Eppler ext transition
70 | 4000000 | 0.25 | XFOIL ncrit=9
71 | 4000000 | 0.5 | JavaFoil+Calcfoil stall+Eppler ext transition
72 | 4000000 | 0.5 | XFOIL ncrit=9
73 | 5000000 | 0 | JavaFoil+Calcfoil stall+Eppler ext transition
74 | 5000000 | 0 | XFOIL ncrit=9
75 | 5000000 | 0.1 | JavaFoil+Calcfoil stall+Eppler ext transition
76 | 5000000 | 0.1 | XFOIL ncrit=9
77 | 5000000 | 0.25 | JavaFoil+Calcfoil stall+Eppler ext transition
78 | 5000000 | 0.25 | XFOIL ncrit=9
79 | 5000000 | 0.5 | JavaFoil+Calcfoil stall+Eppler ext transition
80 | 5000000 | 0.5 | XFOIL ncrit=9
81 | 6000000 | 0 | JavaFoil+Calcfoil stall+Eppler ext transition
82 | 6000000 | 0 | XFOIL ncrit=9
83 | 6000000 | 0.1 | JavaFoil+Calcfoil stall+Eppler ext transition
84 | 6000000 | 0.1 | XFOIL ncrit=9
85 | 6000000 | 0.25 | JavaFoil+Calcfoil stall+Eppler ext transition
86 | 6000000 | 0.25 | XFOIL ncrit=9
87 | 6000000 | 0.5 | JavaFoil+Calcfoil stall+Eppler ext transition
88 | 6000000 | 0.5 | XFOIL ncrit=9
89 | 7000000 | 0 | JavaFoil+Calcfoil stall+Eppler ext transition
90 | 7000000 | 0 | XFOIL ncrit=9
91 | 7000000 | 0.1 | JavaFoil+Calcfoil stall+Eppler ext transition
92 | 7000000 | 0.1 | XFOIL ncrit=9
93 | 7000000 | 0.25 | JavaFoil+Calcfoil stall+Eppler ext transition
94 | 7000000 | 0.25 | XFOIL ncrit=9
95 | 7000000 | 0.5 | JavaFoil+Calcfoil stall+Eppler ext transition
96 | 7000000 | 0.5 | XFOIL ncrit=9
97 | 8000000 | 0 | JavaFoil+Calcfoil stall+Eppler ext transition
98 | 8000000 | 0 | XFOIL ncrit=9
99 | 8000000 | 0.1 | JavaFoil+Calcfoil stall+Eppler ext transition
100 | 8000000 | 0.1 | XFOIL ncrit=9
101 | 8000000 | 0.25 | JavaFoil+Calcfoil stall+Eppler ext transition
102 | 8000000 | 0.25 | XFOIL ncrit=9
103 | 8000000 | 0.5 | JavaFoil+Calcfoil stall+Eppler ext transition
104 | 8000000 | 0.5 | XFOIL ncrit=9
105 | 10000000 | 0 | JavaFoil+Calcfoil stall+Eppler ext transition
106 | 10000000 | 0 | XFOIL ncrit=9
107 | 10000000 | 0.1 | JavaFoil+Calcfoil stall+Eppler ext transition
108 | 10000000 | 0.1 | XFOIL ncrit=9
109 | 10000000 | 0.25 | JavaFoil+Calcfoil stall+Eppler ext transition
110 | 10000000 | 0.25 | XFOIL ncrit=9
111 | 10000000 | 0.5 | JavaFoil+Calcfoil stall+Eppler ext transition
112 | 10000000 | 0.5 | XFOIL ncrit=9
113 | 12000000 | 0 | JavaFoil+Calcfoil stall+Eppler ext transition
114 | 12000000 | 0 | XFOIL ncrit=9
115 | 12000000 | 0.1 | JavaFoil+Calcfoil stall+Eppler ext transition
116 | 12000000 | 0.1 | XFOIL ncrit=9
117 | 12000000 | 0.25 | JavaFoil+Calcfoil stall+Eppler ext transition
118 | 12000000 | 0.25 | XFOIL ncrit=9
119 | 12000000 | 0.5 | JavaFoil+Calcfoil stall+Eppler ext transition
120 | 12000000 | 0.5 | XFOIL ncrit=9
121 | 14000000 | 0 | JavaFoil+Calcfoil stall+Eppler ext transition
122 | 14000000 | 0 | XFOIL ncrit=9
123 | 14000000 | 0.1 | JavaFoil+Calcfoil stall+Eppler ext transition
124 | 14000000 | 0.1 | XFOIL ncrit=9
125 | 14000000 | 0.25 | JavaFoil+Calcfoil stall+Eppler ext transition
126 | 14000000 | 0.25 | XFOIL ncrit=9
127 | 14000000 | 0.5 | JavaFoil+Calcfoil stall+Eppler ext transition
128 | 14000000 | 0.5 | XFOIL ncrit=9
129 | 16000000 | 0 | JavaFoil+Calcfoil stall+Eppler ext transition
130 | 16000000 | 0 | XFOIL ncrit=9
131 | 16000000 | 0.1 | JavaFoil+Calcfoil stall+Eppler ext transition
132 | 16000000 | 0.1 | XFOIL ncrit=9
133 | 16000000 | 0.25 | JavaFoil+Calcfoil stall+Eppler ext transition
134 | 16000000 | 0.25 | XFOIL ncrit=9
135 | 16000000 | 0.5 | JavaFoil+Calcfoil stall+Eppler ext transition
136 | 16000000 | 0.5 | XFOIL ncrit=9
137 | 18000000 | 0 | JavaFoil+Calcfoil stall+Eppler ext transition
138 | 18000000 | 0 | XFOIL ncrit=9
139 | 18000000 | 0.1 | JavaFoil+Calcfoil stall+Eppler ext transition
140 | 18000000 | 0.1 | XFOIL ncrit=9
141 | 18000000 | 0.25 | JavaFoil+Calcfoil stall+Eppler ext transition
142 | 18000000 | 0.25 | XFOIL ncrit=9
143 | 18000000 | 0.5 | JavaFoil+Calcfoil stall+Eppler ext transition
144 | 18000000 | 0.5 | XFOIL ncrit=9
145 | 20000000 | 0 | JavaFoil+Calcfoil stall+Eppler ext transition
146 | 20000000 | 0 | XFOIL ncrit=9
147 | 20000000 | 0.1 | JavaFoil+Calcfoil stall+Eppler ext transition
148 | 20000000 | 0.1 | XFOIL ncrit=9
149 | 20000000 | 0.25 | JavaFoil+Calcfoil stall+Eppler ext transition
150 | 20000000 | 0.25 | XFOIL ncrit=9
151 | 20000000 | 0.5 | JavaFoil+Calcfoil stall+Eppler ext transition
152 | 20000000 | 0.5 | XFOIL ncrit=9

## 1. Re 50k Mach 0.00 (1)
BIGFOIL.COM POLAR EXPORT
NACA66-514
NACA66-514 |  |  |  | Cl Max: | 1.159 | at alpha= | 10.5 | deg
JavaFoil+Calcfoil stall+Eppler ext transition |  |  |  | L/D Max: | 39.722 | at alpha= | 4 | deg
Re: | 50000 |  |  | Cd Min: | 0.01894 | at alpha= | -2 | deg
Mach: | 0 |  |  | Cl=0 at alpha= | -4.4688 | deg
|  |  |  | @ Cl=0.1, Cd= | 0.040687
|  |  |  | @ Cl=0.4, Cd= | 0.02012
|  |  |  | @ Cl=0.6, Cd= | 0.020278
alpha (deg) | Cl | Cd | Cm | Cl/Cd
-19.5 | -0.508 | 0.36787 | -0.026 | -1.38
-19 | -0.526 | 0.33573 | -0.026 | -1.567
-18.5 | -0.544 | 0.31424 | -0.027 | -1.731
-18 | -0.561 | 0.292 | -0.027 | -1.921
-17.5 | -0.577 | 0.27152 | -0.028 | -2.126
-17 | -0.592 | 0.25302 | -0.029 | -2.341
-16.5 | -0.606 | 0.23001 | -0.029 | -2.634
-16 | -0.617 | 0.21306 | -0.029 | -2.897
-15.5 | -0.626 | 0.20353 | -0.03 | -3.077
-15 | -0.633 | 0.18705 | -0.031 | -3.382
-14.5 | -0.636 | 0.17181 | -0.031 | -3.702
-14 | -0.635 | 0.15973 | -0.032 | -3.974
-13.5 | -0.625 | 0.1469 | -0.032 | -4.251
-13 | -0.611 | 0.13718 | -0.033 | -4.457
-12.5 | -0.595 | 0.12935 | -0.034 | -4.601
-12 | -0.576 | 0.11992 | -0.034 | -4.802
-11.5 | -0.554 | 0.11051 | -0.035 | -5.011
-11 | -0.528 | 0.10069 | -0.036 | -5.249
-10.5 | -0.5 | 0.09485 | -0.036 | -5.275
-10 | -0.469 | 0.08798 | -0.037 | -5.336
-9.5 | -0.436 | 0.08196 | -0.038 | -5.32
-9 | -0.4 | 0.07584 | -0.038 | -5.276
-8.5 | -0.362 | 0.07066 | -0.039 | -5.123
-8 | -0.322 | 0.06631 | -0.04 | -4.853
-7.5 | -0.28 | 0.06188 | -0.04 | -4.523
-7 | -0.236 | 0.05853 | -0.041 | -4.039
-6.5 | -0.192 | 0.0548 | -0.042 | -3.496
-6 | -0.146 | 0.05147 | -0.042 | -2.83
-5.5 | -0.099 | 0.04869 | -0.043 | -2.03
-5 | -0.051 | 0.04639 | -0.044 | -1.105
-4.5 | -0.003 | 0.04433 | -0.045 | -0.074
-4 | 0.045 | 0.04246 | -0.046 | 1.062
-3.5 | 0.094 | 0.04085 | -0.048 | 2.296
-3 | 0.143 | 0.03952 | -0.05 | 3.612
-2.5 | 0.192 | 0.03845 | -0.052 | 4.99
-2 | 0.294 | 0.01894 | -0.103 | 15.511
-1.5 | 0.34 | 0.0201 | -0.1 | 16.916
-1 | 0.398 | 0.02012 | -0.101 | 19.765
-0.5 | 0.456 | 0.02013 | -0.101 | 22.639
0 | 0.517 | 0.01982 | -0.102 | 26.091
0.5 | 0.574 | 0.02012 | -0.103 | 28.522
1 | 0.63 | 0.02046 | -0.104 | 30.795
1.5 | 0.687 | 0.02082 | -0.105 | 32.992
2 | 0.74 | 0.02126 | -0.106 | 34.784
2.5 | 0.794 | 0.02173 | -0.107 | 36.557
3 | 0.848 | 0.02224 | -0.108 | 38.135
3.5 | 0.936 | 0.0241 | -0.114 | 38.836
4 | 0.989 | 0.02491 | -0.115 | 39.722
4.5 | 0.855 | 0.04075 | -0.054 | 20.994
5 | 0.896 | 0.0434 | -0.052 | 20.655
5.5 | 0.936 | 0.04598 | -0.051 | 20.36
6 | 0.974 | 0.04972 | -0.051 | 19.597
6.5 | 1.01 | 0.05285 | -0.051 | 19.116
7 | 1.044 | 0.05676 | -0.05 | 18.392
7.5 | 1.074 | 0.06181 | -0.049 | 17.368
8 | 1.098 | 0.06584 | -0.048 | 16.679
8.5 | 1.119 | 0.07111 | -0.048 | 15.735
9 | 1.135 | 0.07835 | -0.048 | 14.491
9.5 | 1.148 | 0.08358 | -0.047 | 13.73
10 | 1.155 | 0.09205 | -0.046 | 12.549
10.5 | 1.159 | 0.10023 | -0.047 | 11.559
11 | 1.157 | 0.10937 | -0.047 | 10.579
11.5 | 1.145 | 0.11867 | -0.047 | 9.652
12 | 1.129 | 0.12643 | -0.046 | 8.928
12.5 | 1.108 | 0.13787 | -0.045 | 8.033
13 | 1.083 | 0.15377 | -0.045 | 7.041
13.5 | 1.054 | 0.16756 | -0.044 | 6.292
14 | 1.023 | 0.18226 | -0.044 | 5.614
14.5 | 0.99 | 0.19202 | -0.043 | 5.155
15 | 0.955 | 0.21297 | -0.043 | 4.483
15.5 | 0.919 | 0.22483 | -0.042 | 4.086

## 2. Re 50k Mach 0.00 (2)
BIGFOIL.COM POLAR EXPORT
NACA66-514
NACA66-514 |  |  |  | Cl Max: | 1.1528 | at alpha= | 11 | deg
XFOIL ncrit=9 |  |  |  | L/D Max: | 22.8894 | at alpha= | 9.5 | deg
Re: | 50000 |  |  | Cd Min: | 0.19536 | at alpha= | 16 | deg
Mach: | 0 |  |  | Cl=0 at alpha= | 3.1573 | deg
|  |  |  | @ Cl=0.1, Cd= | 0.043244
|  |  |  | @ Cl=0.4, Cd= | 0.06229
|  |  |  | @ Cl=0.6, Cd= | 0.06543
alpha (deg) | Cl | Cd | Cm | Cl/Cd
-10 | -0.439 | 0.12734 | -0.0243 | -3.4475
-9.5 | -0.4679 | 0.12478 | -0.0203 | -3.7498
-9 | -0.4556 | 0.11904 | -0.016 | -3.8273
-8.5 | -0.4589 | 0.11461 | -0.0115 | -4.004
-8 | -0.4812 | 0.11159 | -0.0057 | -4.3122
-7.5 | -0.4597 | 0.10609 | -0.0011 | -4.3331
-7 | -0.4489 | 0.10178 | 0.0047 | -4.4105
-5 | -0.6385 | 0.05265 | -0.021 | -12.1273
-4.5 | -0.594 | 0.04685 | -0.0207 | -12.6788
-4 | -0.5489 | 0.04221 | -0.0197 | -13.004
-3.5 | -0.5013 | 0.03879 | -0.0182 | -12.9234
-3 | -0.4551 | 0.03662 | -0.0165 | -12.4276
-2.5 | -0.4118 | 0.03484 | -0.0134 | -11.8197
-1.5 | -0.1778 | 0.037 | -0.0199 | -4.8054
-1 | -0.1641 | 0.03663 | -0.0153 | -4.4799
-0.5 | -0.1508 | 0.0363 | -0.0106 | -4.1543
0 | -0.138 | 0.03599 | -0.0059 | -3.8344
0.5 | -0.1258 | 0.03569 | -0.0012 | -3.5248
1 | -0.1136 | 0.0354 | 0.0035 | -3.209
1.5 | -0.0998 | 0.03523 | 0.0077 | -2.8328
2 | -0.0776 | 0.0355 | 0.0102 | -2.1859
2.5 | -0.047 | 0.03633 | 0.0109 | -1.2937
3 | -0.0117 | 0.03758 | 0.0106 | -0.31134
3.5 | 0.0255 | 0.03918 | 0.0097 | 0.65084
4 | 0.0629 | 0.04107 | 0.0086 | 1.5315
4.5 | 0.0998 | 0.04323 | 0.0072 | 2.3086
5 | 0.1356 | 0.04567 | 0.0057 | 2.9691
5.5 | 0.1818 | 0.04928 | 0.0019 | 3.6891
6 | 0.2509 | 0.05465 | -0.0067 | 4.591
6.5 | 0.3264 | 0.06068 | -0.0158 | 5.379
7 | 0.4498 | 0.06338 | -0.0261 | 7.0969
7.5 | 0.526 | 0.06472 | -0.0294 | 8.1273
8 | 0.6042 | 0.06547 | -0.0322 | 9.2287
9 | 0.8293 | 0.0395 | -0.0091 | 20.9949
9.5 | 0.9728 | 0.0425 | -0.0151 | 22.8894
10 | 1.1081 | 0.05027 | -0.0251 | 22.043
10.5 | 1.1463 | 0.05743 | -0.0232 | 19.96
11 | 1.1528 | 0.0646 | -0.0183 | 17.8452
11.5 | 1.1334 | 0.07142 | -0.0115 | 15.8695
12 | 1.1045 | 0.07905 | -0.0059 | 13.9722
12.5 | 1.0796 | 0.0881 | -0.0027 | 12.2543
13 | 0.9437 | 0.10188 | -0.0031 | 9.2629
14 | 0.7394 | 0.16551 | -0.0499 | 4.4674
14.5 | 0.7495 | 0.17321 | -0.0528 | 4.3271
15 | 0.7607 | 0.18094 | -0.0559 | 4.2042
15.5 | 0.7743 | 0.18842 | -0.059 | 4.1094
16 | 0.7884 | 0.19536 | -0.062 | 4.0356

## 3. Re 50k Mach 0.10 (1)
BIGFOIL.COM POLAR EXPORT
NACA66-514
NACA66-514 |  |  |  | Cl Max: | 1.151 | at alpha= | 10.5 | deg
JavaFoil+Calcfoil stall+Eppler ext transition |  |  |  | L/D Max: | 39.668 | at alpha= | 4 | deg
Re: | 50000 |  |  | Cd Min: | 0.019 | at alpha= | -2 | deg
Mach: | 0.1 |  |  | Cl=0 at alpha= | -4.4688 | deg
|  |  |  | @ Cl=0.1, Cd= | 0.040747
|  |  |  | @ Cl=0.4, Cd= | 0.02015
|  |  |  | @ Cl=0.6, Cd= | 0.020325
alpha (deg) | Cl | Cd | Cm | Cl/Cd
-19 | -0.481 | 0.35474 | -0.026 | -1.357
-18.5 | -0.502 | 0.33992 | -0.027 | -1.477
-18 | -0.522 | 0.29751 | -0.027 | -1.756
-17.5 | -0.542 | 0.28769 | -0.028 | -1.884
-17 | -0.56 | 0.26534 | -0.029 | -2.112
-16.5 | -0.577 | 0.24579 | -0.029 | -2.348
-16 | -0.592 | 0.22707 | -0.03 | -2.607
-15.5 | -0.605 | 0.20996 | -0.03 | -2.879
-15 | -0.614 | 0.19152 | -0.03 | -3.207
-14.5 | -0.621 | 0.17674 | -0.031 | -3.511
-14 | -0.622 | 0.16749 | -0.032 | -3.716
-13.5 | -0.614 | 0.15328 | -0.032 | -4.007
-13 | -0.603 | 0.13976 | -0.033 | -4.316
-12.5 | -0.589 | 0.13155 | -0.034 | -4.476
-12 | -0.571 | 0.12167 | -0.034 | -4.694
-11.5 | -0.55 | 0.11286 | -0.035 | -4.877
-11 | -0.526 | 0.10164 | -0.036 | -5.178
-10.5 | -0.499 | 0.09731 | -0.036 | -5.129
-10 | -0.469 | 0.08885 | -0.037 | -5.279
-9.5 | -0.436 | 0.08268 | -0.038 | -5.275
-9 | -0.401 | 0.07657 | -0.039 | -5.232
-8.5 | -0.363 | 0.07142 | -0.039 | -5.078
-8 | -0.323 | 0.06693 | -0.04 | -4.822
-7.5 | -0.281 | 0.06237 | -0.041 | -4.502
-7 | -0.237 | 0.05831 | -0.041 | -4.068
-6.5 | -0.192 | 0.05506 | -0.042 | -3.493
-6 | -0.146 | 0.05165 | -0.043 | -2.832
-5.5 | -0.099 | 0.04885 | -0.043 | -2.032
-5 | -0.052 | 0.04651 | -0.044 | -1.108
-4.5 | -0.003 | 0.04433 | -0.045 | -0.074
-4 | 0.045 | 0.04252 | -0.046 | 1.065
-3.5 | 0.094 | 0.04091 | -0.048 | 2.304
-3 | 0.143 | 0.03958 | -0.05 | 3.625
-2.5 | 0.234 | 0.01913 | -0.103 | 12.243
-2 | 0.295 | 0.019 | -0.104 | 15.531
-1.5 | 0.342 | 0.02017 | -0.1 | 16.933
-1 | 0.4 | 0.02015 | -0.101 | 19.845
-0.5 | 0.458 | 0.02023 | -0.102 | 22.633
0 | 0.519 | 0.01989 | -0.103 | 26.119
0.5 | 0.576 | 0.02019 | -0.104 | 28.547
1 | 0.633 | 0.02051 | -0.105 | 30.888
1.5 | 0.69 | 0.02092 | -0.106 | 32.99
2 | 0.743 | 0.02133 | -0.106 | 34.864
2.5 | 0.798 | 0.02182 | -0.107 | 36.567
3 | 0.852 | 0.02234 | -0.108 | 38.142
3.5 | 0.94 | 0.02422 | -0.114 | 38.82
4 | 0.994 | 0.02505 | -0.115 | 39.668
4.5 | 0.86 | 0.04071 | -0.055 | 21.116
5 | 0.9 | 0.04332 | -0.052 | 20.784
5.5 | 0.94 | 0.04622 | -0.052 | 20.343
6 | 0.978 | 0.04961 | -0.051 | 19.719
6.5 | 1.014 | 0.05332 | -0.051 | 19.017
7 | 1.047 | 0.05737 | -0.05 | 18.251
7.5 | 1.076 | 0.06138 | -0.049 | 17.53
8 | 1.1 | 0.06684 | -0.049 | 16.454
8.5 | 1.119 | 0.07247 | -0.048 | 15.447
9 | 1.135 | 0.07776 | -0.048 | 14.59
9.5 | 1.145 | 0.08564 | -0.048 | 13.369
10 | 1.15 | 0.09457 | -0.047 | 12.165
10.5 | 1.151 | 0.10062 | -0.047 | 11.441
11 | 1.147 | 0.10975 | -0.047 | 10.45
11.5 | 1.132 | 0.12096 | -0.047 | 9.355
12 | 1.111 | 0.13003 | -0.045 | 8.543
12.5 | 1.085 | 0.14217 | -0.045 | 7.635
13 | 1.056 | 0.15985 | -0.045 | 6.606
13.5 | 1.023 | 0.16863 | -0.044 | 6.065
14 | 0.987 | 0.18519 | -0.044 | 5.329
14.5 | 0.949 | 0.20172 | -0.043 | 4.703
15 | 0.909 | 0.21748 | -0.042 | 4.18
15.5 | 0.868 | 0.23688 | -0.043 | 3.666

## 4. Re 50k Mach 0.10 (2)
BIGFOIL.COM POLAR EXPORT
NACA66-514
NACA66-514 |  |  |  | Cl Max: | 1.1453 | at alpha= | 11 | deg
XFOIL ncrit=9 |  |  |  | L/D Max: | 22.7761 | at alpha= | 9.5 | deg
Re: | 50000 |  |  | Cd Min: | 0.196 | at alpha= | 16 | deg
Mach: | 0.1 |  |  | Cl=0 at alpha= | 3.1761 | deg
|  |  |  | @ Cl=0.1, Cd= | 0.043465
|  |  |  | @ Cl=0.4, Cd= | 0.065023
|  |  |  | @ Cl=0.6, Cd= | 0.065285
alpha (deg) | Cl | Cd | Cm | Cl/Cd
-10 | -0.4376 | 0.12799 | -0.0242 | -3.419
-9.5 | -0.4713 | 0.12575 | -0.0203 | -3.7479
-9 | -0.4566 | 0.11981 | -0.016 | -3.811
-8.5 | -0.4586 | 0.11527 | -0.0115 | -3.9785
-8 | -0.4845 | 0.11245 | -0.0057 | -4.3086
-7.5 | -0.4602 | 0.10674 | -0.0011 | -4.3114
-6.5 | -0.4317 | 0.09747 | 0.0089 | -4.4291
-5 | -0.6424 | 0.05339 | -0.021 | -12.0322
-4.5 | -0.5984 | 0.04744 | -0.0207 | -12.6138
-4 | -0.5535 | 0.04267 | -0.0197 | -12.9716
-3.5 | -0.5057 | 0.03914 | -0.0183 | -12.9203
-3 | -0.4592 | 0.03687 | -0.0166 | -12.4546
-2.5 | -0.4153 | 0.03504 | -0.0136 | -11.8522
-1.5 | -0.1784 | 0.03718 | -0.0201 | -4.7983
-1 | -0.1645 | 0.03681 | -0.0155 | -4.4689
-0.5 | -0.151 | 0.03648 | -0.0108 | -4.1393
0 | -0.1381 | 0.03618 | -0.0061 | -3.817
0.5 | -0.1257 | 0.03588 | -0.0013 | -3.5033
1 | -0.1135 | 0.0356 | 0.0034 | -3.1882
1.5 | -0.0999 | 0.03542 | 0.0077 | -2.8204
2 | -0.0784 | 0.03567 | 0.0103 | -2.1979
2.5 | -0.0482 | 0.03646 | 0.0111 | -1.322
3 | -0.0131 | 0.03771 | 0.0109 | -0.34739
3.5 | 0.0241 | 0.0393 | 0.01 | 0.61323
4 | 0.0616 | 0.0412 | 0.0088 | 1.4951
4.5 | 0.0986 | 0.04337 | 0.0075 | 2.2735
5 | 0.1345 | 0.04582 | 0.006 | 2.9354
5.5 | 0.1846 | 0.04979 | 0.0015 | 3.7076
6 | 0.2525 | 0.05493 | -0.0069 | 4.5968
6.5 | 0.3218 | 0.0605 | -0.0149 | 5.319
7 | 0.3947 | 0.06503 | -0.022 | 6.0695
7.5 | 0.5264 | 0.06486 | -0.0291 | 8.1159
8 | 0.6164 | 0.06538 | -0.0327 | 9.428
8.5 | 0.8093 | 0.04423 | -0.0256 | 18.2975
9 | 0.8294 | 0.03995 | -0.0083 | 20.761
9.5 | 0.9796 | 0.04301 | -0.0148 | 22.7761
10 | 1.1085 | 0.05093 | -0.0239 | 21.7652
10.5 | 1.142 | 0.05806 | -0.0216 | 19.6693
11 | 1.1453 | 0.0652 | -0.0164 | 17.566
11.5 | 1.1241 | 0.07214 | -0.0097 | 15.5822
12 | 1.0941 | 0.0799 | -0.0045 | 13.6934
12.5 | 1.0704 | 0.08926 | -0.0018 | 11.9919
13 | 0.9306 | 0.10378 | -0.0036 | 8.967
13.5 | 0.8416 | 0.12893 | -0.019 | 6.5276
14 | 0.7394 | 0.16604 | -0.0501 | 4.4531
14.5 | 0.7496 | 0.17376 | -0.053 | 4.314
15 | 0.7613 | 0.18154 | -0.0562 | 4.1936
15.5 | 0.7755 | 0.18911 | -0.0593 | 4.1008
16 | 0.7891 | 0.196 | -0.0624 | 4.026

## 5. Re 50k Mach 0.25 (1)
BIGFOIL.COM POLAR EXPORT
NACA66-514
NACA66-514 |  |  |  | Cl Max: | 1.119 | at alpha= | 9 | deg
JavaFoil+Calcfoil stall+Eppler ext transition |  |  |  | L/D Max: | 38.654 | at alpha= | 3.5 | deg
Re: | 50000 |  |  | Cd Min: | 0.0193 | at alpha= | -2 | deg
Mach: | 0.25 |  |  | Cl=0 at alpha= | -4.4694 | deg
|  |  |  | @ Cl=0.1, Cd= | 0.041139
|  |  |  | @ Cl=0.4, Cd= | 0.020485
|  |  |  | @ Cl=0.6, Cd= | 0.020612
alpha (deg) | Cl | Cd | Cm | Cl/Cd
-17.5 | -0.18 | 0.61008 | -0.029 | -0.295
-17 | -0.251 | 0.47131 | -0.03 | -0.533
-16.5 | -0.309 | 0.40791 | -0.031 | -0.758
-16 | -0.361 | 0.3631 | -0.029 | -0.994
-15.5 | -0.407 | 0.32487 | -0.03 | -1.254
-15 | -0.449 | 0.27616 | -0.03 | -1.625
-14.5 | -0.485 | 0.24215 | -0.031 | -2.002
-14 | -0.513 | 0.21454 | -0.031 | -2.389
-13.5 | -0.525 | 0.18721 | -0.032 | -2.803
-13 | -0.531 | 0.17072 | -0.033 | -3.113
-12.5 | -0.533 | 0.15212 | -0.033 | -3.502
-12 | -0.529 | 0.137 | -0.034 | -3.861
-11.5 | -0.52 | 0.12704 | -0.035 | -4.09
-11 | -0.505 | 0.11547 | -0.036 | -4.375
-10.5 | -0.486 | 0.10341 | -0.037 | -4.697
-10 | -0.462 | 0.09674 | -0.038 | -4.773
-9.5 | -0.433 | 0.08618 | -0.038 | -5.028
-9 | -0.401 | 0.08098 | -0.039 | -4.954
-8.5 | -0.365 | 0.07434 | -0.04 | -4.916
-8 | -0.327 | 0.0686 | -0.041 | -4.763
-7.5 | -0.285 | 0.0635 | -0.041 | -4.494
-7 | -0.242 | 0.05974 | -0.042 | -4.049
-6.5 | -0.197 | 0.05572 | -0.043 | -3.527
-6 | -0.15 | 0.05253 | -0.043 | -2.851
-5.5 | -0.102 | 0.04955 | -0.044 | -2.053
-5 | -0.053 | 0.04705 | -0.045 | -1.123
-4.5 | -0.003 | 0.04478 | -0.046 | -0.076
-4 | 0.046 | 0.04287 | -0.047 | 1.085
-3.5 | 0.097 | 0.04122 | -0.049 | 2.348
-3 | 0.147 | 0.03987 | -0.051 | 3.695
-2.5 | 0.198 | 0.03874 | -0.053 | 5.114
-2 | 0.303 | 0.0193 | -0.107 | 15.696
-1.5 | 0.351 | 0.02051 | -0.103 | 17.102
-1 | 0.41 | 0.02048 | -0.103 | 20.033
-0.5 | 0.47 | 0.02057 | -0.104 | 22.845
0 | 0.533 | 0.02028 | -0.105 | 26.284
0.5 | 0.592 | 0.02056 | -0.106 | 28.773
1 | 0.65 | 0.02094 | -0.107 | 31.034
1.5 | 0.708 | 0.02136 | -0.108 | 33.138
2 | 0.763 | 0.0218 | -0.109 | 34.987
2.5 | 0.818 | 0.02233 | -0.11 | 36.646
3 | 0.874 | 0.02288 | -0.111 | 38.174
3.5 | 0.964 | 0.02494 | -0.117 | 38.654
4 | 0.838 | 0.03893 | -0.058 | 21.535
4.5 | 0.881 | 0.04121 | -0.056 | 21.377
5 | 0.922 | 0.04412 | -0.053 | 20.896
5.5 | 0.961 | 0.0473 | -0.053 | 20.323
6 | 0.998 | 0.05061 | -0.052 | 19.722
6.5 | 1.032 | 0.05415 | -0.051 | 19.059
7 | 1.063 | 0.05945 | -0.05 | 17.873
7.5 | 1.087 | 0.06378 | -0.049 | 17.049
8 | 1.105 | 0.06974 | -0.049 | 15.838
8.5 | 1.116 | 0.07732 | -0.049 | 14.428
9 | 1.119 | 0.08334 | -0.048 | 13.432
9.5 | 1.116 | 0.09368 | -0.048 | 11.911
10 | 1.104 | 0.10203 | -0.048 | 10.823
10.5 | 1.085 | 0.11709 | -0.047 | 9.263
11 | 1.056 | 0.12672 | -0.046 | 8.336
11.5 | 1.01 | 0.14198 | -0.046 | 7.115
12 | 0.955 | 0.15576 | -0.045 | 6.129
12.5 | 0.891 | 0.18471 | -0.043 | 4.823
13 | 0.82 | 0.21409 | -0.041 | 3.828
13.5 | 0.742 | 0.23898 | -0.04 | 3.105
14 | 0.659 | 0.28789 | -0.038 | 2.29

## 6. Re 50k Mach 0.25 (2)
BIGFOIL.COM POLAR EXPORT
NACA66-514
NACA66-514 |  |  |  | Cl Max: | 1.1094 | at alpha= | 10.5 | deg
XFOIL ncrit=9 |  |  |  | L/D Max: | 22.5645 | at alpha= | 8.5 | deg
Re: | 50000 |  |  | Cd Min: | 0.19359 | at alpha= | 15.5 | deg
Mach: | 0.25 |  |  | Cl=0 at alpha= | 3.2751 | deg
|  |  |  | @ Cl=0.1, Cd= | 0.044698
|  |  |  | @ Cl=0.4, Cd= | 0.062947
|  |  |  | @ Cl=0.6, Cd= | 0.06629
alpha (deg) | Cl | Cd | Cm | Cl/Cd
-5 | -0.6611 | 0.05739 | -0.0209 | -11.5194
-4.5 | -0.6217 | 0.05078 | -0.0207 | -12.243
-4 | -0.5785 | 0.04533 | -0.0198 | -12.762
-3.5 | -0.5301 | 0.04115 | -0.0187 | -12.8821
-3 | -0.4816 | 0.03833 | -0.017 | -12.5646
-2.5 | -0.4347 | 0.03622 | -0.0145 | -12.0017
-2 | -0.3905 | 0.03503 | -0.0108 | -11.1476
-1.5 | -0.1817 | 0.03816 | -0.0213 | -4.7615
-1 | -0.1669 | 0.0378 | -0.0165 | -4.4153
-0.5 | -0.1525 | 0.03748 | -0.0118 | -4.0688
0 | -0.1387 | 0.0372 | -0.007 | -3.7285
0.5 | -0.1256 | 0.03693 | -0.0022 | -3.401
1 | -0.1128 | 0.03669 | 0.0026 | -3.0744
1.5 | -0.0997 | 0.0365 | 0.0072 | -2.7315
2 | -0.0815 | 0.0366 | 0.0106 | -2.2268
2.5 | -0.0541 | 0.03726 | 0.0121 | -1.452
3 | -0.0203 | 0.03843 | 0.0122 | -0.52823
3.5 | 0.0166 | 0.04001 | 0.0115 | 0.4149
4 | 0.0543 | 0.04192 | 0.0104 | 1.2953
4.5 | 0.0919 | 0.04414 | 0.009 | 2.082
5 | 0.1285 | 0.04666 | 0.0074 | 2.754
5.5 | 0.193 | 0.05163 | 0.0001 | 3.7381
6 | 0.2592 | 0.05666 | -0.0077 | 4.5747
6.5 | 0.3256 | 0.06169 | -0.0148 | 5.278
7 | 0.4653 | 0.06405 | -0.0253 | 7.2646
7.5 | 0.5475 | 0.06572 | -0.0292 | 8.3308
8 | 0.612 | 0.06642 | -0.0301 | 9.2141
8.5 | 0.8306 | 0.03681 | -0.0107 | 22.5645
9 | 0.833 | 0.04215 | -0.0044 | 19.7628
9.5 | 1.0069 | 0.04595 | -0.0122 | 21.9129
10 | 1.103 | 0.05424 | -0.0171 | 20.3355
10.5 | 1.1094 | 0.06081 | -0.0119 | 18.2437
11 | 1.1003 | 0.06814 | -0.0067 | 16.1476
11.5 | 1.0775 | 0.07612 | -0.002 | 14.1553
12 | 1.019 | 0.08428 | 0.002 | 12.0907
12.5 | 0.9207 | 0.09801 | -0.0007 | 9.3939
13 | 0.8696 | 0.11437 | -0.0085 | 7.6034
13.5 | 0.8215 | 0.13674 | -0.0228 | 6.0078
14 | 0.7401 | 0.16892 | -0.0511 | 4.3814
14.5 | 0.7509 | 0.17672 | -0.0544 | 4.2491
15 | 0.7663 | 0.18494 | -0.0578 | 4.1435
15.5 | 0.7868 | 0.19359 | -0.0607 | 4.0643

## 7. Re 50k Mach 0.50 (1)
BIGFOIL.COM POLAR EXPORT
NACA66-514
NACA66-514 |  |  |  | Cl Max: | 1.315 | at alpha= | 20 | deg
JavaFoil+Calcfoil stall+Eppler ext transition |  |  |  | L/D Max: | 37.516 | at alpha= | 3.5 | deg
Re: | 50000 |  |  | Cd Min: | 0.02059 | at alpha= | -1.5 | deg
Mach: | 0.5 |  |  | Cl=0 at alpha= | -4.4643 | deg
|  |  |  | @ Cl=0.1, Cd= | 0.04303
|  |  |  | @ Cl=0.4, Cd= | 0.020596
|  |  |  | @ Cl=0.6, Cd= | 0.022074
alpha (deg) | Cl | Cd | Cm | Cl/Cd
-20 | -0.853 | 0.40771 | -0.044 | -2.093
-19.5 | -0.827 | 0.39554 | -0.044 | -2.09
-19 | -0.8 | 0.38408 | -0.045 | -2.082
-18.5 | -0.773 | 0.38458 | -0.046 | -2.01
-18 | -0.746 | 0.4119 | -0.046 | -1.811
-17.5 | -0.717 | 0.36392 | -0.044 | -1.97
-17 | -0.69 | 0.35757 | -0.044 | -1.929
-16.5 | -0.663 | 0.35505 | -0.045 | -1.867
-16 | -0.636 | 0.33254 | -0.046 | -1.912
-15.5 | -0.609 | 0.32754 | -0.047 | -1.858
-15 | -0.581 | 0.33756 | -0.047 | -1.722
-14.5 | -0.553 | 0.30111 | -0.044 | -1.836
-14 | -0.525 | 0.29764 | -0.044 | -1.765
-13.5 | -0.498 | 0.29029 | -0.045 | -1.716
-13 | -0.471 | 0.28274 | -0.045 | -1.665
-12.5 | -0.443 | 0.27918 | -0.046 | -1.588
-12 | -0.416 | 0.25952 | -0.046 | -1.603
-11.5 | -0.388 | 0.28392 | -0.047 | -1.368
-11 | -0.36 | 0.23546 | -0.043 | -1.53
-10.5 | -0.333 | 0.23454 | -0.043 | -1.419
-10 | -0.305 | 0.22615 | -0.044 | -1.35
-9.5 | -0.278 | 0.23091 | -0.044 | -1.203
-9 | -0.25 | 0.22652 | -0.044 | -1.105
-8.5 | -0.222 | 0.16012 | -0.04 | -1.389
-8 | -0.195 | 0.15443 | -0.04 | -1.262
-7.5 | -0.273 | 0.08216 | -0.044 | -3.324
-7 | -0.248 | 0.07138 | -0.045 | -3.481
-6.5 | -0.209 | 0.06369 | -0.046 | -3.282
-6 | -0.162 | 0.0577 | -0.047 | -2.815
-5.5 | -0.112 | 0.05315 | -0.048 | -2.1
-5 | -0.058 | 0.04958 | -0.049 | -1.176
-4.5 | -0.004 | 0.04692 | -0.05 | -0.08
-4 | 0.052 | 0.04465 | -0.051 | 1.157
-3.5 | 0.108 | 0.04276 | -0.053 | 2.52
-3 | 0.164 | 0.04117 | -0.055 | 3.989
-2.5 | 0.221 | 0.04005 | -0.058 | 5.519
-2 | 0.337 | 0.02067 | -0.118 | 16.288
-1.5 | 0.405 | 0.02059 | -0.119 | 19.682
-1 | 0.457 | 0.02203 | -0.114 | 20.749
-0.5 | 0.523 | 0.02213 | -0.115 | 23.645
0 | 0.592 | 0.02203 | -0.116 | 26.89
0.5 | 0.658 | 0.02239 | -0.117 | 29.385
1 | 0.723 | 0.02288 | -0.118 | 31.606
1.5 | 0.788 | 0.0234 | -0.119 | 33.665
2 | 0.847 | 0.02397 | -0.12 | 35.349
2.5 | 0.909 | 0.02468 | -0.121 | 36.823
3 | 1.005 | 0.02734 | -0.128 | 36.747
3.5 | 1.064 | 0.02837 | -0.129 | 37.516
4 | 0.926 | 0.04069 | -0.059 | 22.748
4.5 | 0.968 | 0.04409 | -0.058 | 21.947
5 | 1.004 | 0.04797 | -0.056 | 20.922
5.5 | 1.031 | 0.05241 | -0.055 | 19.671
6 | 1.044 | 0.05914 | -0.053 | 17.655
6.5 | 1.033 | 0.0691 | -0.052 | 14.953
7 | 0.965 | 0.08901 | -0.049 | 10.844
7.5 | 0.653 | 0.18071 | -0.05 | 3.611
8 | 0.679 | 0.18861 | -0.051 | 3.601
8.5 | 0.707 | 0.22982 | -0.058 | 3.075
9 | 0.733 | 0.23225 | -0.059 | 3.157
9.5 | 0.76 | 0.21175 | -0.06 | 3.589
10 | 0.786 | 0.22093 | -0.06 | 3.559
10.5 | 0.813 | 0.24595 | -0.063 | 3.306
11 | 0.841 | 0.2659 | -0.068 | 3.161
11.5 | 0.867 | 0.27036 | -0.069 | 3.206
12 | 0.893 | 0.27519 | -0.069 | 3.245
12.5 | 0.919 | 0.28012 | -0.07 | 3.281
13 | 0.947 | 0.29804 | -0.076 | 3.178
13.5 | 0.973 | 0.30214 | -0.077 | 3.221
14 | 0.999 | 0.33796 | -0.077 | 2.956
14.5 | 1.026 | 0.34092 | -0.081 | 3.01
15 | 1.053 | 0.37801 | -0.083 | 2.787
15.5 | 1.079 | 0.38874 | -0.084 | 2.776
16 | 1.105 | 0.37712 | -0.085 | 2.93
16.5 | 1.134 | 0.38707 | -0.09 | 2.929
17 | 1.159 | 0.41405 | -0.091 | 2.799
17.5 | 1.185 | 0.41282 | -0.091 | 2.869
18 | 1.21 | 0.43399 | -0.093 | 2.789
18.5 | 1.239 | 0.44475 | -0.097 | 2.787
19 | 1.265 | 0.46517 | -0.098 | 2.718
19.5 | 1.29 | 0.45419 | -0.098 | 2.839
20 | 1.315 | 0.4857 | -0.099 | 2.707

## 8. Re 50k Mach 0.50 (2)
BIGFOIL.COM POLAR EXPORT
NACA66-514
NACA66-514 |  |  |  | Cl Max: | 0.9502 | at alpha= | 9.5 | deg
XFOIL ncrit=9 |  |  |  | L/D Max: | 17.6215 | at alpha= | 8.5 | deg
Re: | 50000 |  |  | Cd Min: | 0.16149 | at alpha= | 14.5 | deg
Mach: | 0.5 |  |  | Cl=0 at alpha= | 3.6524 | deg
|  |  |  | @ Cl=0.1, Cd= | 0.05011
|  |  |  | @ Cl=0.4, Cd= | 0.064866
|  |  |  | @ Cl=0.6, Cd= | 0.16149
alpha (deg) | Cl | Cd | Cm | Cl/Cd
-10 | -0.4448 | 0.14704 | -0.0239 | -3.025
-9.5 | -0.4263 | 0.13945 | -0.0209 | -3.057
-9 | -0.444 | 0.1361 | -0.0171 | -3.2623
-8.5 | -0.4408 | 0.13079 | -0.0134 | -3.3703
-8 | -0.4453 | 0.12607 | -0.0091 | -3.5322
-7.5 | -0.4238 | 0.11938 | -0.0057 | -3.55
-7 | -0.4215 | 0.11421 | -0.0018 | -3.6906
-6 | -0.5991 | 0.09156 | -0.021 | -6.5433
-5.5 | -0.6585 | 0.08236 | -0.0222 | -7.9954
-5 | -0.6767 | 0.07377 | -0.021 | -9.1731
-4.5 | -0.6761 | 0.06589 | -0.0195 | -10.261
-4 | -0.6619 | 0.05799 | -0.0194 | -11.414
-3.5 | -0.6264 | 0.05157 | -0.0184 | -12.1466
-3 | -0.58 | 0.04628 | -0.0176 | -12.5324
-2.5 | -0.526 | 0.04254 | -0.0163 | -12.3648
-2 | -0.4722 | 0.03962 | -0.0137 | -11.9182
-1.5 | -0.4194 | 0.03817 | -0.0096 | -10.9877
0 | -0.1449 | 0.04155 | -0.0108 | -3.4874
0.5 | -0.1282 | 0.0414 | -0.0057 | -3.0966
1 | -0.1123 | 0.04131 | -0.0006 | -2.7185
1.5 | -0.0971 | 0.04126 | 0.0045 | -2.3534
2 | -0.0822 | 0.04127 | 0.0093 | -1.9918
2.5 | -0.066 | 0.04143 | 0.0137 | -1.593
3 | -0.0425 | 0.04209 | 0.0163 | -1.0097
3.5 | -0.011 | 0.04337 | 0.0172 | -0.25363
4 | 0.0251 | 0.0452 | 0.0167 | 0.55531
4.5 | 0.0634 | 0.0475 | 0.0155 | 1.3347
5 | 0.138 | 0.05282 | 0.0068 | 2.6126
5.5 | 0.2161 | 0.05855 | -0.0023 | 3.6909
6 | 0.3444 | 0.06295 | -0.0141 | 5.471
6.5 | 0.4216 | 0.06561 | -0.018 | 6.4258
7 | 0.4982 | 0.06814 | -0.0213 | 7.3114
7.5 | 0.5549 | 0.07011 | -0.0219 | 7.9147
8 | 0.6904 | 0.06366 | -0.019 | 10.8451
8.5 | 0.8157 | 0.04629 | 0.0057 | 17.6215
9 | 0.8796 | 0.05066 | 0.0084 | 17.3628
9.5 | 0.9502 | 0.05726 | 0.009 | 16.5945
10 | 0.9342 | 0.06581 | 0.0109 | 14.1954
10.5 | 0.903 | 0.07588 | 0.0106 | 11.9004
11 | 0.8575 | 0.08861 | 0.0062 | 9.6772
11.5 | 0.8107 | 0.1045 | -0.0029 | 7.7579
12 | 0.7858 | 0.12042 | -0.0128 | 6.5255
12.5 | 0.7806 | 0.13406 | -0.0206 | 5.8228
13 | 0.7717 | 0.14833 | -0.0301 | 5.2026
13.5 | 0.7898 | 0.16014 | -0.0353 | 4.9319
14 | 0.5661 | 0.15669 | -0.033 | 3.6129
14.5 | 0.5618 | 0.16149 | -0.037 | 3.4789

## 9. Re 100k Mach 0.00 (1)
BIGFOIL.COM POLAR EXPORT
NACA66-514
NACA66-514 |  |  |  | Cl Max: | 1.159 | at alpha= | 10.5 | deg
JavaFoil+Calcfoil stall+Eppler ext transition |  |  |  | L/D Max: | 52.693 | at alpha= | 3 | deg
Re: | 100000 |  |  | Cd Min: | 0.01435 | at alpha= | 0 | deg
Mach: | 0 |  |  | Cl=0 at alpha= | -4.4688 | deg
|  |  |  | @ Cl=0.1, Cd= | 0.037063
|  |  |  | @ Cl=0.4, Cd= | 0.01483
|  |  |  | @ Cl=0.6, Cd= | 0.014685
alpha (deg) | Cl | Cd | Cm | Cl/Cd
-19.5 | -0.508 | 0.29841 | -0.026 | -1.702
-19 | -0.526 | 0.27024 | -0.027 | -1.947
-18.5 | -0.544 | 0.26058 | -0.027 | -2.087
-18 | -0.561 | 0.24183 | -0.028 | -2.32
-17.5 | -0.577 | 0.22627 | -0.028 | -2.552
-17 | -0.592 | 0.20925 | -0.029 | -2.831
-16.5 | -0.606 | 0.19677 | -0.029 | -3.079
-16 | -0.617 | 0.17958 | -0.03 | -3.437
-15.5 | -0.626 | 0.17021 | -0.03 | -3.68
-15 | -0.633 | 0.15833 | -0.031 | -3.996
-14.5 | -0.636 | 0.14937 | -0.032 | -4.258
-14 | -0.635 | 0.13635 | -0.032 | -4.656
-13.5 | -0.625 | 0.12791 | -0.033 | -4.883
-13 | -0.611 | 0.11854 | -0.034 | -5.158
-12.5 | -0.595 | 0.11161 | -0.034 | -5.333
-12 | -0.576 | 0.10599 | -0.035 | -5.435
-11.5 | -0.554 | 0.0972 | -0.036 | -5.698
-11 | -0.529 | 0.08999 | -0.037 | -5.874
-10.5 | -0.5 | 0.08451 | -0.037 | -5.922
-10 | -0.47 | 0.07901 | -0.038 | -5.943
-9.5 | -0.436 | 0.07293 | -0.039 | -5.98
-9 | -0.4 | 0.06845 | -0.039 | -5.845
-8.5 | -0.362 | 0.06373 | -0.04 | -5.68
-8 | -0.322 | 0.05917 | -0.041 | -5.44
-7.5 | -0.28 | 0.056 | -0.041 | -4.998
-7 | -0.236 | 0.05302 | -0.042 | -4.459
-6.5 | -0.192 | 0.04978 | -0.043 | -3.848
-6 | -0.146 | 0.04684 | -0.043 | -3.11
-5.5 | -0.099 | 0.04451 | -0.044 | -2.221
-5 | -0.051 | 0.04238 | -0.045 | -1.21
-4.5 | -0.003 | 0.04046 | -0.046 | -0.081
-4 | 0.045 | 0.03875 | -0.048 | 1.164
-3.5 | 0.094 | 0.03722 | -0.05 | 2.521
-3 | 0.143 | 0.03594 | -0.052 | 3.974
-2.5 | 0.234 | 0.01523 | -0.105 | 15.35
-2 | 0.295 | 0.01508 | -0.106 | 19.538
-1.5 | 0.343 | 0.01486 | -0.102 | 23.055
-1 | 0.401 | 0.01483 | -0.103 | 27.023
-0.5 | 0.46 | 0.01479 | -0.104 | 31.068
0 | 0.523 | 0.01435 | -0.105 | 36.461
0.5 | 0.58 | 0.01459 | -0.106 | 39.763
1 | 0.637 | 0.01486 | -0.107 | 42.868
1.5 | 0.694 | 0.01513 | -0.108 | 45.863
2 | 0.747 | 0.01548 | -0.109 | 48.245
2.5 | 0.802 | 0.01584 | -0.11 | 50.611
3 | 0.856 | 0.01624 | -0.111 | 52.693
3.5 | 0.939 | 0.0205 | -0.116 | 45.789
4 | 0.992 | 0.02122 | -0.117 | 46.757
4.5 | 1.044 | 0.02197 | -0.118 | 47.517
5 | 0.897 | 0.03999 | -0.055 | 22.442
5.5 | 0.937 | 0.04253 | -0.054 | 22.025
6 | 0.975 | 0.04541 | -0.053 | 21.464
6.5 | 1.011 | 0.04853 | -0.053 | 20.829
7 | 1.044 | 0.05182 | -0.052 | 20.151
7.5 | 1.074 | 0.05544 | -0.051 | 19.369
8 | 1.098 | 0.06013 | -0.051 | 18.268
8.5 | 1.119 | 0.06495 | -0.05 | 17.233
9 | 1.136 | 0.06984 | -0.049 | 16.259
9.5 | 1.148 | 0.07625 | -0.05 | 15.054
10 | 1.155 | 0.08162 | -0.048 | 14.154
10.5 | 1.159 | 0.08703 | -0.048 | 13.313
11 | 1.157 | 0.09433 | -0.048 | 12.267
11.5 | 1.146 | 0.1021 | -0.049 | 11.22
12 | 1.129 | 0.11138 | -0.049 | 10.137
12.5 | 1.108 | 0.12113 | -0.047 | 9.146
13 | 1.083 | 0.1319 | -0.048 | 8.21
13.5 | 1.054 | 0.13836 | -0.046 | 7.621
14 | 1.023 | 0.15451 | -0.047 | 6.624
14.5 | 0.99 | 0.15881 | -0.045 | 6.233
15 | 0.955 | 0.18057 | -0.045 | 5.289
15.5 | 0.919 | 0.18804 | -0.045 | 4.887

## 10. Re 100k Mach 0.00 (2)
BIGFOIL.COM POLAR EXPORT
NACA66-514
NACA66-514 |  |  |  | Cl Max: | 1.2115 | at alpha= | 11 | deg
XFOIL ncrit=9 |  |  |  | L/D Max: | 31.3932 | at alpha= | 8 | deg
Re: | 100000 |  |  | Cd Min: | 0.18718 | at alpha= | 16 | deg
Mach: | 0 |  |  | Cl=0 at alpha= | 1.5886 | deg
|  |  |  | @ Cl=0.1, Cd= | 0.038516
|  |  |  | @ Cl=0.4, Cd= | 0.040907
|  |  |  | @ Cl=0.6, Cd= | 0.040016
alpha (deg) | Cl | Cd | Cm | Cl/Cd
-11.5 | -0.482 | 0.13502 | -0.0405 | -3.5698
-11 | -0.4783 | 0.12837 | -0.0366 | -3.7259
-10.5 | -0.4803 | 0.12416 | -0.0332 | -3.8684
-10 | -0.5349 | 0.11894 | -0.0363 | -4.4972
-9.5 | -0.5158 | 0.11327 | -0.0304 | -4.5537
-9 | -0.5533 | 0.10736 | -0.0309 | -5.1537
-8.5 | -0.6244 | 0.10045 | -0.032 | -6.216
-8 | -0.7017 | 0.09479 | -0.029 | -7.4027
-7.5 | -0.6703 | 0.08826 | -0.0242 | -7.5946
-7 | -0.709 | 0.0803 | -0.0226 | -8.8294
-6.5 | -0.7175 | 0.07367 | -0.0205 | -9.7394
-6 | -0.7089 | 0.06774 | -0.0178 | -10.465
-5.5 | -0.6984 | 0.06209 | -0.0159 | -11.2482
-4.5 | -0.5999 | 0.04228 | -0.0184 | -14.1887
-4 | -0.5515 | 0.0381 | -0.0164 | -14.4751
-3.5 | -0.5067 | 0.03417 | -0.0153 | -14.8288
-3 | -0.4616 | 0.03257 | -0.0139 | -14.1726
-2.5 | -0.4171 | 0.03037 | -0.0125 | -13.7339
-2 | -0.3736 | 0.02936 | -0.0113 | -12.7248
-1.5 | -0.3294 | 0.02868 | -0.0104 | -11.4854
0 | -0.1332 | 0.03368 | -0.0071 | -3.9549
0.5 | -0.1214 | 0.03344 | -0.0025 | -3.6304
1 | -0.0654 | 0.03473 | -0.0064 | -1.8831
1.5 | -0.0076 | 0.0367 | -0.0105 | -0.20708
2 | 0.0353 | 0.03725 | -0.0114 | 0.94765
2.5 | 0.0792 | 0.0384 | -0.0123 | 2.0625
3 | 0.2196 | 0.03918 | -0.0256 | 5.6049
3.5 | 0.261 | 0.03949 | -0.0245 | 6.6093
4 | 0.3122 | 0.04005 | -0.0252 | 7.7953
4.5 | 0.3691 | 0.04068 | -0.027 | 9.0733
5 | 0.4426 | 0.04122 | -0.0307 | 10.7375
5.5 | 0.4945 | 0.04175 | -0.0316 | 11.8443
6 | 0.5719 | 0.0415 | -0.0349 | 13.7807
7 | 0.7895 | 0.03001 | -0.0387 | 26.3079
7.5 | 0.8344 | 0.02703 | -0.0341 | 30.8694
8 | 0.8495 | 0.02706 | -0.0233 | 31.3932
8.5 | 0.8647 | 0.03061 | -0.0194 | 28.2489
9 | 0.904 | 0.03326 | -0.0176 | 27.1798
9.5 | 0.9891 | 0.03615 | -0.0208 | 27.361
10 | 1.0845 | 0.04041 | -0.0258 | 26.8374
10.5 | 1.174 | 0.04805 | -0.0316 | 24.4329
11 | 1.2115 | 0.05669 | -0.0308 | 21.3706
11.5 | 1.2098 | 0.06146 | -0.0238 | 19.6843
12 | 1.1482 | 0.06837 | -0.0118 | 16.7939
12.5 | 1.1171 | 0.07778 | -0.0067 | 14.3623
13 | 1.0327 | 0.08942 | -0.0034 | 11.5489
13.5 | 0.9244 | 0.10913 | -0.0107 | 8.4706
14 | 0.7126 | 0.12251 | -0.0131 | 5.8167
14.5 | 0.8025 | 0.16285 | -0.0461 | 4.9278
15 | 0.8095 | 0.17139 | -0.05 | 4.7231
15.5 | 0.8544 | 0.17897 | -0.0472 | 4.774
16 | 0.8336 | 0.18718 | -0.0572 | 4.4535

## 11. Re 100k Mach 0.10 (1)
BIGFOIL.COM POLAR EXPORT
NACA66-514
NACA66-514 |  |  |  | Cl Max: | 1.151 | at alpha= | 10 | deg
JavaFoil+Calcfoil stall+Eppler ext transition |  |  |  | L/D Max: | 52.646 | at alpha= | 3 | deg
Re: | 100000 |  |  | Cd Min: | 0.01441 | at alpha= | 0 | deg
Mach: | 0.1 |  |  | Cl=0 at alpha= | -4.4688 | deg
|  |  |  | @ Cl=0.1, Cd= | 0.037116
|  |  |  | @ Cl=0.4, Cd= | 0.014854
|  |  |  | @ Cl=0.6, Cd= | 0.014722
alpha (deg) | Cl | Cd | Cm | Cl/Cd
-19 | -0.481 | 0.29323 | -0.027 | -1.642
-18.5 | -0.502 | 0.27972 | -0.027 | -1.795
-18 | -0.522 | 0.24675 | -0.028 | -2.117
-17.5 | -0.542 | 0.23796 | -0.028 | -2.278
-17 | -0.56 | 0.22082 | -0.029 | -2.538
-16.5 | -0.577 | 0.20302 | -0.029 | -2.843
-16 | -0.592 | 0.18874 | -0.03 | -3.137
-15.5 | -0.605 | 0.17643 | -0.03 | -3.427
-15 | -0.614 | 0.16294 | -0.031 | -3.769
-14.5 | -0.621 | 0.14974 | -0.031 | -4.145
-14 | -0.622 | 0.13984 | -0.032 | -4.451
-13.5 | -0.614 | 0.13264 | -0.033 | -4.632
-13 | -0.603 | 0.12095 | -0.034 | -4.988
-12.5 | -0.589 | 0.11398 | -0.034 | -5.167
-12 | -0.571 | 0.10736 | -0.035 | -5.321
-11.5 | -0.55 | 0.09701 | -0.036 | -5.674
-11 | -0.526 | 0.09028 | -0.037 | -5.831
-10.5 | -0.499 | 0.08463 | -0.037 | -5.898
-10 | -0.469 | 0.07935 | -0.038 | -5.911
-9.5 | -0.436 | 0.07324 | -0.039 | -5.956
-9 | -0.401 | 0.06862 | -0.04 | -5.839
-8.5 | -0.363 | 0.06382 | -0.04 | -5.684
-8 | -0.323 | 0.05963 | -0.041 | -5.413
-7.5 | -0.281 | 0.05635 | -0.041 | -4.983
-7 | -0.237 | 0.05293 | -0.042 | -4.483
-6.5 | -0.192 | 0.04998 | -0.043 | -3.849
-6 | -0.146 | 0.04698 | -0.044 | -3.115
-5.5 | -0.099 | 0.04463 | -0.044 | -2.225
-5 | -0.052 | 0.04239 | -0.045 | -1.216
-4.5 | -0.003 | 0.04053 | -0.046 | -0.081
-4 | 0.045 | 0.03881 | -0.048 | 1.168
-3.5 | 0.094 | 0.03727 | -0.05 | 2.53
-3 | 0.144 | 0.03599 | -0.052 | 3.988
-2.5 | 0.235 | 0.01527 | -0.105 | 15.383
-2 | 0.296 | 0.0151 | -0.106 | 19.603
-1.5 | 0.344 | 0.01493 | -0.103 | 23.057
-1 | 0.403 | 0.01485 | -0.104 | 27.145
-0.5 | 0.462 | 0.01485 | -0.105 | 31.076
0 | 0.526 | 0.01441 | -0.105 | 36.473
0.5 | 0.583 | 0.01465 | -0.106 | 39.789
1 | 0.64 | 0.01489 | -0.107 | 42.997
1.5 | 0.697 | 0.01521 | -0.108 | 45.846
2 | 0.751 | 0.01553 | -0.109 | 48.359
2.5 | 0.805 | 0.01592 | -0.11 | 50.596
3 | 0.86 | 0.01633 | -0.111 | 52.646
3.5 | 0.943 | 0.02061 | -0.116 | 45.76
4 | 0.997 | 0.02135 | -0.117 | 46.676
4.5 | 1.049 | 0.02209 | -0.118 | 47.46
5 | 0.902 | 0.03993 | -0.057 | 22.587
5.5 | 0.94 | 0.04249 | -0.053 | 22.132
6 | 0.979 | 0.04545 | -0.053 | 21.53
6.5 | 1.014 | 0.04845 | -0.053 | 20.933
7 | 1.047 | 0.05233 | -0.052 | 20.016
7.5 | 1.076 | 0.05607 | -0.051 | 19.197
8 | 1.1 | 0.05996 | -0.05 | 18.347
8.5 | 1.12 | 0.06471 | -0.05 | 17.303
9 | 1.135 | 0.07102 | -0.05 | 15.979
9.5 | 1.145 | 0.07558 | -0.049 | 15.151
10 | 1.151 | 0.08277 | -0.048 | 13.901
10.5 | 1.151 | 0.08853 | -0.049 | 13.005
11 | 1.147 | 0.09617 | -0.049 | 11.927
11.5 | 1.132 | 0.10463 | -0.048 | 10.816
12 | 1.111 | 0.11253 | -0.047 | 9.873
12.5 | 1.086 | 0.11954 | -0.047 | 9.082
13 | 1.056 | 0.13303 | -0.047 | 7.939
13.5 | 1.023 | 0.14657 | -0.046 | 6.98
14 | 0.987 | 0.15362 | -0.046 | 6.426
14.5 | 0.949 | 0.1709 | -0.045 | 5.552
15 | 0.909 | 0.18181 | -0.045 | 5.001

## 12. Re 100k Mach 0.10 (2)
BIGFOIL.COM POLAR EXPORT
NACA66-514
NACA66-514 |  |  |  | Cl Max: | 1.2049 | at alpha= | 11 | deg
XFOIL ncrit=9 |  |  |  | L/D Max: | 30.8185 | at alpha= | 8 | deg
Re: | 100000 |  |  | Cd Min: | 0.18814 | at alpha= | 16 | deg
Mach: | 0.1 |  |  | Cl=0 at alpha= | 1.5874 | deg
|  |  |  | @ Cl=0.1, Cd= | 0.038638
|  |  |  | @ Cl=0.4, Cd= | 0.040971
|  |  |  | @ Cl=0.6, Cd= | 0.041371
alpha (deg) | Cl | Cd | Cm | Cl/Cd
-11.5 | -0.485 | 0.13609 | -0.0408 | -3.5638
-11 | -0.472 | 0.12927 | -0.0358 | -3.6513
-10.5 | -0.4798 | 0.12497 | -0.0332 | -3.8393
-10 | -0.5385 | 0.11988 | -0.0369 | -4.492
-9.5 | -0.5113 | 0.11421 | -0.0301 | -4.4768
-9 | -0.559 | 0.1081 | -0.0319 | -5.1711
-8.5 | -0.6306 | 0.10157 | -0.0322 | -6.2085
-8 | -0.6015 | 0.09497 | -0.0294 | -6.3336
-7.5 | -0.6715 | 0.08924 | -0.0246 | -7.5247
-7 | -0.6984 | 0.0818 | -0.0222 | -8.5379
-6.5 | -0.714 | 0.07482 | -0.0202 | -9.5429
-6 | -0.7084 | 0.06881 | -0.0176 | -10.295
-5.5 | -0.7002 | 0.06298 | -0.0156 | -11.1178
-5 | -0.6825 | 0.0581 | -0.0127 | -11.747
-4 | -0.5559 | 0.03868 | -0.0165 | -14.3718
-3.5 | -0.511 | 0.03449 | -0.0154 | -14.8159
-3 | -0.4656 | 0.03279 | -0.014 | -14.1995
-2.5 | -0.4206 | 0.03059 | -0.0125 | -13.7496
-2 | -0.3769 | 0.02951 | -0.0113 | -12.7719
-1.5 | -0.3326 | 0.02883 | -0.0104 | -11.5366
0 | -0.1333 | 0.03386 | -0.0073 | -3.9368
0.5 | -0.1213 | 0.03362 | -0.0026 | -3.608
1 | -0.0619 | 0.03505 | -0.0072 | -1.766
1.5 | -0.0087 | 0.03668 | -0.0103 | -0.23719
2 | 0.0411 | 0.03764 | -0.0125 | 1.0919
2.5 | 0.085 | 0.03856 | -0.0132 | 2.2044
3 | 0.2192 | 0.03926 | -0.0254 | 5.5833
3.5 | 0.2692 | 0.03971 | -0.0256 | 6.7791
4 | 0.3092 | 0.04012 | -0.0246 | 7.7069
4.5 | 0.3728 | 0.04078 | -0.0272 | 9.1417
5 | 0.4483 | 0.04131 | -0.0311 | 10.8521
5.5 | 0.4969 | 0.04181 | -0.0315 | 11.8847
6 | 0.5775 | 0.04147 | -0.0351 | 13.9257
6.5 | 0.6365 | 0.04121 | -0.0358 | 15.4453
7.5 | 0.8306 | 0.02747 | -0.033 | 30.2366
8 | 0.8472 | 0.02749 | -0.0224 | 30.8185
8.5 | 0.8639 | 0.03096 | -0.0185 | 27.9037
9 | 0.9053 | 0.03359 | -0.0169 | 26.9515
9.5 | 0.9938 | 0.03657 | -0.0203 | 27.1753
10 | 1.0881 | 0.04102 | -0.0251 | 26.5261
10.5 | 1.1708 | 0.04857 | -0.0297 | 24.1054
11 | 1.2049 | 0.05695 | -0.0285 | 21.1572
11.5 | 1.2015 | 0.06241 | -0.0218 | 19.2517
12 | 1.1361 | 0.06863 | -0.0099 | 16.554
12.5 | 1.1044 | 0.07809 | -0.0057 | 14.1427
13 | 1.0277 | 0.08911 | -0.0028 | 11.5329
13.5 | 0.9549 | 0.10427 | -0.007 | 9.158
14 | 0.8027 | 0.15415 | -0.0416 | 5.2073
14.5 | 0.8014 | 0.16376 | -0.0467 | 4.8937
15 | 0.8101 | 0.17225 | -0.0503 | 4.703
15.5 | 0.8579 | 0.17997 | -0.0471 | 4.7669
16 | 0.8323 | 0.18814 | -0.0581 | 4.4238

## 13. Re 100k Mach 0.25 (1)
BIGFOIL.COM POLAR EXPORT
NACA66-514
NACA66-514 |  |  |  | Cl Max: | 1.12 | at alpha= | 9 | deg
JavaFoil+Calcfoil stall+Eppler ext transition |  |  |  | L/D Max: | 52.566 | at alpha= | 3 | deg
Re: | 100000 |  |  | Cd Min: | 0.0147 | at alpha= | 0 | deg
Mach: | 0.25 |  |  | Cl=0 at alpha= | -4.47 | deg
|  |  |  | @ Cl=0.1, Cd= | 0.037421
|  |  |  | @ Cl=0.4, Cd= | 0.015127
|  |  |  | @ Cl=0.6, Cd= | 0.01494
alpha (deg) | Cl | Cd | Cm | Cl/Cd
-17.5 | -0.18 | 0.44769 | -0.031 | -0.402
-17 | -0.251 | 0.30074 | -0.032 | -0.836
-16.5 | -0.309 | 0.34408 | -0.032 | -0.899
-16 | -0.361 | 0.29074 | -0.03 | -1.241
-15.5 | -0.407 | 0.25441 | -0.03 | -1.601
-15 | -0.449 | 0.21969 | -0.03 | -2.043
-14.5 | -0.485 | 0.19635 | -0.031 | -2.469
-14 | -0.513 | 0.1788 | -0.031 | -2.867
-13.5 | -0.525 | 0.15741 | -0.033 | -3.333
-13 | -0.532 | 0.14288 | -0.034 | -3.72
-12.5 | -0.533 | 0.13344 | -0.034 | -3.993
-12 | -0.529 | 0.11871 | -0.035 | -4.456
-11.5 | -0.52 | 0.10739 | -0.036 | -4.839
-11 | -0.505 | 0.09961 | -0.037 | -5.072
-10.5 | -0.486 | 0.0908 | -0.038 | -5.351
-10 | -0.462 | 0.08333 | -0.039 | -5.541
-9.5 | -0.433 | 0.07746 | -0.04 | -5.595
-9 | -0.401 | 0.07158 | -0.04 | -5.605
-8.5 | -0.365 | 0.06634 | -0.041 | -5.509
-8 | -0.327 | 0.06176 | -0.041 | -5.291
-7.5 | -0.285 | 0.05738 | -0.042 | -4.974
-7 | -0.242 | 0.05389 | -0.043 | -4.489
-6.5 | -0.197 | 0.05076 | -0.044 | -3.872
-6 | -0.15 | 0.04761 | -0.044 | -3.145
-5.5 | -0.102 | 0.04501 | -0.045 | -2.26
-5 | -0.053 | 0.04288 | -0.046 | -1.232
-4.5 | -0.003 | 0.04085 | -0.047 | -0.083
-4 | 0.047 | 0.03907 | -0.049 | 1.191
-3.5 | 0.097 | 0.0375 | -0.051 | 2.582
-3 | 0.147 | 0.03619 | -0.053 | 4.073
-2.5 | 0.241 | 0.01548 | -0.108 | 15.567
-2 | 0.304 | 0.01534 | -0.109 | 19.804
-1.5 | 0.353 | 0.01519 | -0.105 | 23.247
-1 | 0.413 | 0.01511 | -0.106 | 27.356
-0.5 | 0.474 | 0.01513 | -0.107 | 31.296
0 | 0.539 | 0.0147 | -0.108 | 36.645
0.5 | 0.598 | 0.01493 | -0.109 | 40.059
1 | 0.657 | 0.01522 | -0.11 | 43.141
1.5 | 0.715 | 0.01556 | -0.111 | 45.959
2 | 0.77 | 0.0159 | -0.112 | 48.413
2.5 | 0.826 | 0.01633 | -0.112 | 50.567
3 | 0.881 | 0.01676 | -0.113 | 52.566
3.5 | 0.967 | 0.02124 | -0.119 | 45.517
4 | 1.021 | 0.02203 | -0.12 | 46.343
4.5 | 1.073 | 0.02283 | -0.121 | 47.002
5 | 0.922 | 0.04047 | -0.055 | 22.787
5.5 | 0.962 | 0.04321 | -0.055 | 22.258
6 | 0.999 | 0.04638 | -0.054 | 21.53
6.5 | 1.033 | 0.0498 | -0.054 | 20.735
7 | 1.063 | 0.05394 | -0.053 | 19.706
7.5 | 1.088 | 0.05807 | -0.052 | 18.729
8 | 1.105 | 0.06208 | -0.051 | 17.797
8.5 | 1.116 | 0.06818 | -0.05 | 16.363
9 | 1.12 | 0.07355 | -0.05 | 15.222
9.5 | 1.116 | 0.08033 | -0.049 | 13.892
10 | 1.104 | 0.08983 | -0.049 | 12.295
10.5 | 1.085 | 0.09731 | -0.049 | 11.147
11 | 1.056 | 0.10933 | -0.048 | 9.663
11.5 | 1.01 | 0.11778 | -0.048 | 8.578
12 | 0.955 | 0.13482 | -0.047 | 7.083
12.5 | 0.891 | 0.14923 | -0.045 | 5.97
13 | 0.82 | 0.17023 | -0.042 | 4.815
13.5 | 0.742 | 0.18911 | -0.041 | 3.924
14 | 0.659 | 0.22481 | -0.039 | 2.933

## 14. Re 100k Mach 0.25 (2)
BIGFOIL.COM POLAR EXPORT
NACA66-514
NACA66-514 |  |  |  | Cl Max: | 1.1411 | at alpha= | 10.5 | deg
XFOIL ncrit=9 |  |  |  | L/D Max: | 36.005 | at alpha= | 7.5 | deg
Re: | 100000 |  |  | Cd Min: | 0.18444 | at alpha= | 15.5 | deg
Mach: | 0.25 |  |  | Cl=0 at alpha= | 1.4029 | deg
|  |  |  | @ Cl=0.1, Cd= | 0.039191
|  |  |  | @ Cl=0.4, Cd= | 0.041586
|  |  |  | @ Cl=0.6, Cd= | 0.041991
alpha (deg) | Cl | Cd | Cm | Cl/Cd
-11 | -0.4564 | 0.13373 | -0.0339 | -3.4128
-10.5 | -0.4929 | 0.12978 | -0.0353 | -3.798
-10 | -0.4854 | 0.12351 | -0.0313 | -3.93
-9.5 | -0.5097 | 0.11863 | -0.0311 | -4.2966
-9 | -0.5154 | 0.11171 | -0.0309 | -4.6137
-8.5 | -0.5473 | 0.10514 | -0.035 | -5.2054
-8 | -0.5386 | 0.09865 | -0.0328 | -5.4597
-7.5 | -0.6064 | 0.09289 | -0.0306 | -6.5282
-7 | -0.7087 | 0.08844 | -0.0236 | -8.0133
-6.5 | -0.6919 | 0.08132 | -0.0191 | -8.5084
-6 | -0.7172 | 0.07419 | -0.0179 | -9.6671
-4.5 | -0.6309 | 0.04774 | -0.0186 | -13.2153
-4 | -0.584 | 0.03999 | -0.0175 | -14.6037
-3.5 | -0.5347 | 0.03645 | -0.0158 | -14.6694
-3 | -0.4875 | 0.03405 | -0.0143 | -14.3172
-2.5 | -0.4406 | 0.03187 | -0.0128 | -13.8249
-2 | -0.3951 | 0.03041 | -0.0113 | -12.9924
-1.5 | -0.3499 | 0.02973 | -0.01 | -11.7693
0 | -0.1341 | 0.03483 | -0.0082 | -3.8501
0.5 | -0.1124 | 0.03488 | -0.0052 | -3.2225
1 | -0.0477 | 0.03665 | -0.0105 | -1.3015
1.5 | 0.0115 | 0.03795 | -0.0144 | 0.30303
2 | 0.0628 | 0.03897 | -0.0163 | 1.6115
2.5 | 0.2024 | 0.0398 | -0.0299 | 5.0854
3 | 0.2523 | 0.04036 | -0.03 | 6.2512
3.5 | 0.2752 | 0.04039 | -0.0257 | 6.8136
4.5 | 0.3711 | 0.04138 | -0.0254 | 8.9681
5 | 0.4427 | 0.04189 | -0.0286 | 10.5682
5.5 | 0.498 | 0.04242 | -0.0295 | 11.7397
6 | 0.5773 | 0.04212 | -0.0327 | 13.7061
6.5 | 0.6407 | 0.04176 | -0.0335 | 15.3424
7 | 0.7825 | 0.03097 | -0.0334 | 25.2664
7.5 | 0.8634 | 0.02398 | -0.0265 | 36.005
8 | 0.8373 | 0.02962 | -0.0176 | 28.2681
8.5 | 0.8601 | 0.03285 | -0.0143 | 26.1826
9 | 0.9141 | 0.03538 | -0.0132 | 25.8366
9.5 | 1.0174 | 0.03906 | -0.0172 | 26.0471
10 | 1.0948 | 0.04427 | -0.0195 | 24.7301
10.5 | 1.1411 | 0.05109 | -0.0188 | 22.3351
11 | 1.1343 | 0.05754 | -0.0126 | 19.7132
11.5 | 1.1121 | 0.06446 | -0.0068 | 17.2526
12 | 1.071 | 0.07269 | -0.0021 | 14.7338
12.5 | 1.0221 | 0.08267 | -0.0003 | 12.3636
13 | 0.9718 | 0.09468 | -0.0025 | 10.264
13.5 | 0.9394 | 0.10783 | -0.0071 | 8.7119
14 | 0.7957 | 0.15885 | -0.0444 | 5.0091
14.5 | 0.7997 | 0.1683 | -0.0492 | 4.7516
15 | 0.8295 | 0.17671 | -0.0497 | 4.6941
15.5 | 0.8435 | 0.18444 | -0.0531 | 4.5733

## 15. Re 100k Mach 0.50 (1)
BIGFOIL.COM POLAR EXPORT
NACA66-514
NACA66-514 |  |  |  | Cl Max: | 1.315 | at alpha= | 20 | deg
JavaFoil+Calcfoil stall+Eppler ext transition |  |  |  | L/D Max: | 50.363 | at alpha= | 2.5 | deg
Re: | 100000 |  |  | Cd Min: | 0.01604 | at alpha= | 0 | deg
Mach: | 0.5 |  |  | Cl=0 at alpha= | -4.4643 | deg
|  |  |  | @ Cl=0.1, Cd= | 0.038901
|  |  |  | @ Cl=0.4, Cd= | 0.016262
|  |  |  | @ Cl=0.6, Cd= | 0.016049
alpha (deg) | Cl | Cd | Cm | Cl/Cd
-20 | -0.854 | 0.32999 | -0.044 | -2.587
-19.5 | -0.827 | 0.32439 | -0.044 | -2.548
-19 | -0.8 | 0.31642 | -0.045 | -2.528
-18.5 | -0.773 | 0.30041 | -0.046 | -2.573
-18 | -0.746 | 0.31615 | -0.046 | -2.359
-17.5 | -0.717 | 0.29188 | -0.044 | -2.457
-17 | -0.69 | 0.28989 | -0.044 | -2.38
-16.5 | -0.663 | 0.27329 | -0.045 | -2.426
-16 | -0.636 | 0.2563 | -0.046 | -2.481
-15.5 | -0.609 | 0.2515 | -0.047 | -2.42
-15 | -0.581 | 0.27147 | -0.047 | -2.141
-14.5 | -0.553 | 0.23052 | -0.044 | -2.398
-14 | -0.525 | 0.23993 | -0.044 | -2.19
-13.5 | -0.498 | 0.22173 | -0.045 | -2.247
-13 | -0.471 | 0.21536 | -0.046 | -2.186
-12.5 | -0.443 | 0.21183 | -0.046 | -2.093
-12 | -0.416 | 0.19729 | -0.047 | -2.108
-11.5 | -0.388 | 0.21125 | -0.047 | -1.839
-11 | -0.36 | 0.18644 | -0.044 | -1.933
-10.5 | -0.333 | 0.17547 | -0.044 | -1.897
-10 | -0.305 | 0.1691 | -0.044 | -1.806
-9.5 | -0.278 | 0.1799 | -0.044 | -1.544
-9 | -0.25 | 0.168 | -0.045 | -1.49
-8.5 | -0.222 | 0.12971 | -0.041 | -1.715
-8 | -0.195 | 0.12041 | -0.041 | -1.619
-7.5 | -0.273 | 0.07096 | -0.045 | -3.848
-7 | -0.248 | 0.06213 | -0.046 | -3.999
-6.5 | -0.209 | 0.0561 | -0.047 | -3.726
-6 | -0.162 | 0.05107 | -0.048 | -3.18
-5.5 | -0.112 | 0.04774 | -0.049 | -2.338
-5 | -0.058 | 0.04466 | -0.05 | -1.306
-4.5 | -0.004 | 0.04236 | -0.051 | -0.088
-4 | 0.052 | 0.04041 | -0.053 | 1.279
-3.5 | 0.108 | 0.03865 | -0.055 | 2.789
-3 | 0.164 | 0.03718 | -0.057 | 4.419
-2.5 | 0.221 | 0.0361 | -0.059 | 6.127
-2 | 0.338 | 0.01638 | -0.12 | 20.605
-1.5 | 0.406 | 0.01625 | -0.12 | 25.011
-1 | 0.459 | 0.0164 | -0.116 | 27.997
-0.5 | 0.526 | 0.01643 | -0.118 | 32.037
0 | 0.598 | 0.01604 | -0.119 | 37.281
0.5 | 0.664 | 0.01633 | -0.12 | 40.65
1 | 0.729 | 0.01672 | -0.121 | 43.615
1.5 | 0.794 | 0.01715 | -0.122 | 46.279
2 | 0.853 | 0.01759 | -0.123 | 48.498
2.5 | 0.914 | 0.01815 | -0.124 | 50.363
3 | 1.008 | 0.02325 | -0.13 | 43.341
3.5 | 1.068 | 0.02429 | -0.131 | 43.947
4 | 0.927 | 0.0373 | -0.064 | 24.863
4.5 | 0.968 | 0.0402 | -0.059 | 24.079
5 | 1.004 | 0.04332 | -0.058 | 23.175
5.5 | 1.031 | 0.04741 | -0.058 | 21.755
6 | 1.044 | 0.05229 | -0.055 | 19.972
6.5 | 1.033 | 0.05943 | -0.053 | 17.386
7 | 0.965 | 0.07442 | -0.05 | 12.969
7.5 | 0.653 | 0.138 | -0.051 | 4.728
8 | 0.679 | 0.14531 | -0.052 | 4.675
8.5 | 0.707 | 0.17911 | -0.059 | 3.946
9 | 0.733 | 0.18157 | -0.06 | 4.039
9.5 | 0.76 | 0.16769 | -0.061 | 4.532
10 | 0.786 | 0.17527 | -0.061 | 4.487
10.5 | 0.813 | 0.19351 | -0.065 | 4.203
11 | 0.841 | 0.19907 | -0.069 | 4.223
11.5 | 0.867 | 0.20314 | -0.07 | 4.267
12 | 0.893 | 0.20735 | -0.07 | 4.307
12.5 | 0.919 | 0.21743 | -0.071 | 4.228
13 | 0.947 | 0.23933 | -0.077 | 3.958
13.5 | 0.973 | 0.2431 | -0.078 | 4.003
14 | 0.999 | 0.26403 | -0.078 | 3.784
14.5 | 1.027 | 0.27909 | -0.083 | 3.679
15 | 1.053 | 0.28633 | -0.084 | 3.679
15.5 | 1.079 | 0.29266 | -0.085 | 3.687
16 | 1.105 | 0.29709 | -0.086 | 3.72
16.5 | 1.134 | 0.31076 | -0.091 | 3.649
17 | 1.159 | 0.32864 | -0.091 | 3.527
17.5 | 1.185 | 0.3344 | -0.092 | 3.543
18 | 1.211 | 0.33318 | -0.093 | 3.633
18.5 | 1.239 | 0.33991 | -0.097 | 3.646
19 | 1.265 | 0.35256 | -0.098 | 3.587
19.5 | 1.29 | 0.36654 | -0.099 | 3.519
20 | 1.315 | 0.3797 | -0.099 | 3.464

## 16. Re 100k Mach 0.50 (2)
BIGFOIL.COM POLAR EXPORT
NACA66-514
NACA66-514 |  |  |  | Cl Max: | 1.0351 | at alpha= | 20 | deg
XFOIL ncrit=9 |  |  |  | L/D Max: | 24.9248 | at alpha= | 7.5 | deg
Re: | 100000 |  |  | Cd Min: | 0.28332 | at alpha= | 20 | deg
Mach: | 0.5 |  |  | Cl=0 at alpha= | -0.094132 | deg
|  |  |  | @ Cl=0.1, Cd= | 0.041414
|  |  |  | @ Cl=0.4, Cd= | 0.044489
|  |  |  | @ Cl=0.6, Cd= | 0.045106
alpha (deg) | Cl | Cd | Cm | Cl/Cd
-9.5 | -0.4527 | 0.12978 | -0.0429 | -3.4882
-9 | -0.4362 | 0.12291 | -0.0431 | -3.5489
-8.5 | -0.4235 | 0.11602 | -0.043 | -3.6502
-8 | -0.4306 | 0.11015 | -0.0426 | -3.9092
-7.5 | -0.4418 | 0.10483 | -0.0407 | -4.2144
-7 | -0.48 | 0.10012 | -0.0388 | -4.7942
-6.5 | -0.4837 | 0.09456 | -0.0339 | -5.1153
-6 | -0.5263 | 0.0903 | -0.028 | -5.8283
-5.5 | -0.5453 | 0.08564 | -0.0197 | -6.3674
-4.5 | -0.6934 | 0.0623 | -0.0189 | -11.13
-4 | -0.6691 | 0.05311 | -0.0182 | -12.5984
-3.5 | -0.6331 | 0.04609 | -0.017 | -13.7362
-3 | -0.5844 | 0.04147 | -0.0154 | -14.0921
-2.5 | -0.5328 | 0.0377 | -0.014 | -14.1326
-2 | -0.4791 | 0.03505 | -0.0122 | -13.669
-1.5 | -0.4265 | 0.03337 | -0.0101 | -12.7809
-0.5 | -0.2919 | 0.03333 | -0.0121 | -8.7579
0 | 0.0677 | 0.04104 | -0.0484 | 1.6496
0.5 | 0.1048 | 0.04147 | -0.0463 | 2.5271
1 | 0.1399 | 0.04187 | -0.0438 | 3.3413
1.5 | 0.1793 | 0.04238 | -0.0418 | 4.2308
2 | 0.2297 | 0.04306 | -0.0414 | 5.3344
2.5 | 0.2536 | 0.04337 | -0.0366 | 5.8474
3 | 0.2936 | 0.04378 | -0.0341 | 6.7063
3.5 | 0.326 | 0.04411 | -0.0303 | 7.3906
4 | 0.3585 | 0.04427 | -0.0263 | 8.098
4.5 | 0.389 | 0.04444 | -0.022 | 8.7534
5 | 0.448 | 0.0447 | -0.0218 | 10.0224
5.5 | 0.5032 | 0.04515 | -0.0216 | 11.1451
6 | 0.57 | 0.04533 | -0.0223 | 12.5745
6.5 | 0.6451 | 0.04477 | -0.0228 | 14.4092
7 | 0.7889 | 0.03305 | -0.0174 | 23.8699
7.5 | 0.8123 | 0.03259 | -0.007 | 24.9248
8 | 0.8125 | 0.03765 | -0.0019 | 21.5803
8.5 | 0.8579 | 0.04039 | 0.0015 | 21.2404
9 | 0.9456 | 0.04357 | 0.0027 | 21.703
9.5 | 0.993 | 0.04928 | 0.0044 | 20.1502
10 | 1.0037 | 0.05682 | 0.0069 | 17.6646
10.5 | 0.9844 | 0.06514 | 0.009 | 15.1121
11 | 0.9532 | 0.0749 | 0.0087 | 12.7263
11.5 | 0.9162 | 0.08648 | 0.0053 | 10.5944
12 | 0.8809 | 0.1 | -0.0016 | 8.809
13 | 0.8077 | 0.13935 | -0.03 | 5.7962
13.5 | 0.8108 | 0.15209 | -0.0374 | 5.3311
14 | 0.8213 | 0.16578 | -0.0446 | 4.9542
14.5 | 0.8311 | 0.18521 | -0.0562 | 4.4873
15 | 0.8278 | 0.1934 | -0.0646 | 4.2802
15.5 | 0.856 | 0.20369 | -0.0681 | 4.2025
16 | 0.8868 | 0.21394 | -0.071 | 4.1451
16.5 | 0.8831 | 0.21994 | -0.0807 | 4.0152
17 | 0.9256 | 0.23377 | -0.0817 | 3.9594
17.5 | 0.9238 | 0.23754 | -0.0917 | 3.889
18 | 0.9502 | 0.24804 | -0.0958 | 3.8308
18.5 | 0.965 | 0.255 | -0.1031 | 3.7843
19 | 1.0055 | 0.27134 | -0.1042 | 3.7057
19.5 | 1.0057 | 0.27263 | -0.1154 | 3.6889
20 | 1.0351 | 0.28332 | -0.1186 | 3.6535

## 17. Re 250k Mach 0.00 (1)
BIGFOIL.COM POLAR EXPORT
NACA66-514
NACA66-514 |  |  |  | Cl Max: | 1.235 | at alpha= | 6.5 | deg
JavaFoil+Calcfoil stall+Eppler ext transition |  |  |  | L/D Max: | 83.182 | at alpha= | 3 | deg
Re: | 250000 |  |  | Cd Min: | 0.00938 | at alpha= | 0 | deg
Mach: | 0 |  |  | Cl=0 at alpha= | -4.4688 | deg
|  |  |  | @ Cl=0.1, Cd= | 0.016522
|  |  |  | @ Cl=0.4, Cd= | 0.009676
|  |  |  | @ Cl=0.6, Cd= | 0.0095355
alpha (deg) | Cl | Cd | Cm | Cl/Cd
-19.5 | -0.508 | 0.23729 | -0.027 | -2.141
-19 | -0.526 | 0.21979 | -0.027 | -2.394
-18.5 | -0.544 | 0.2142 | -0.028 | -2.54
-18 | -0.561 | 0.19764 | -0.028 | -2.84
-17.5 | -0.578 | 0.18625 | -0.029 | -3.101
-17 | -0.593 | 0.17562 | -0.03 | -3.374
-16.5 | -0.606 | 0.16324 | -0.03 | -3.712
-16 | -0.617 | 0.15259 | -0.031 | -4.046
-15.5 | -0.627 | 0.14322 | -0.031 | -4.375
-15 | -0.633 | 0.13462 | -0.032 | -4.702
-14.5 | -0.636 | 0.12712 | -0.033 | -5.006
-14 | -0.635 | 0.11806 | -0.033 | -5.38
-13.5 | -0.625 | 0.1098 | -0.034 | -5.691
-13 | -0.612 | 0.10425 | -0.035 | -5.869
-12.5 | -0.596 | 0.09725 | -0.036 | -6.124
-12 | -0.576 | 0.09069 | -0.036 | -6.354
-11.5 | -0.554 | 0.08475 | -0.037 | -6.538
-11 | -0.529 | 0.07884 | -0.038 | -6.707
-10.5 | -0.501 | 0.07484 | -0.038 | -6.69
-10 | -0.47 | 0.06975 | -0.039 | -6.735
-9.5 | -0.436 | 0.06484 | -0.039 | -6.728
-9 | -0.4 | 0.06124 | -0.04 | -6.535
-8.5 | -0.362 | 0.05727 | -0.041 | -6.323
-8 | -0.322 | 0.05399 | -0.041 | -5.963
-7.5 | -0.28 | 0.0507 | -0.042 | -5.522
-7 | -0.236 | 0.04805 | -0.043 | -4.921
-6.5 | -0.192 | 0.04536 | -0.044 | -4.225
-6 | -0.146 | 0.0428 | -0.045 | -3.405
-5.5 | -0.099 | 0.04067 | -0.046 | -2.431
-5 | -0.051 | 0.03864 | -0.048 | -1.329
-4.5 | -0.003 | 0.03655 | -0.05 | -0.09
-4 | 0.045 | 0.0349 | -0.052 | 1.295
-3.5 | 0.115 | 0.01151 | -0.105 | 9.965
-3 | 0.175 | 0.01129 | -0.106 | 15.463
-2.5 | 0.235 | 0.01157 | -0.108 | 20.292
-2 | 0.296 | 0.01141 | -0.108 | 25.928
-1.5 | 0.349 | 0.00971 | -0.107 | 35.966
-1 | 0.409 | 0.00967 | -0.108 | 42.254
-0.5 | 0.469 | 0.00964 | -0.109 | 48.69
0 | 0.536 | 0.00938 | -0.11 | 57.076
0.5 | 0.594 | 0.00952 | -0.112 | 62.413
1 | 0.652 | 0.00967 | -0.113 | 67.438
1.5 | 0.71 | 0.00983 | -0.113 | 72.22
2 | 0.764 | 0.01004 | -0.114 | 76.124
2.5 | 0.82 | 0.01026 | -0.115 | 79.875
3 | 0.874 | 0.01051 | -0.116 | 83.182
3.5 | 0.942 | 0.01683 | -0.119 | 56.006
4 | 0.996 | 0.01742 | -0.12 | 57.166
4.5 | 1.048 | 0.01807 | -0.121 | 58.011
5 | 1.098 | 0.01875 | -0.122 | 58.576
5.5 | 1.146 | 0.01948 | -0.123 | 58.843
6 | 1.192 | 0.02004 | -0.124 | 59.479
6.5 | 1.235 | 0.0208 | -0.125 | 59.377
7 | 1.045 | 0.04701 | -0.056 | 22.241
7.5 | 1.075 | 0.05014 | -0.055 | 21.437
8 | 1.099 | 0.05376 | -0.054 | 20.451
8.5 | 1.12 | 0.05788 | -0.054 | 19.352
9 | 1.136 | 0.06244 | -0.053 | 18.201
9.5 | 1.149 | 0.06704 | -0.053 | 17.136
10 | 1.156 | 0.07179 | -0.051 | 16.099
10.5 | 1.159 | 0.07636 | -0.05 | 15.179
11 | 1.158 | 0.08246 | -0.05 | 14.037
11.5 | 1.146 | 0.08781 | -0.052 | 13.053

## 18. Re 250k Mach 0.00 (2)
BIGFOIL.COM POLAR EXPORT
NACA66-514
NACA66-514 |  |  |  | Cl Max: | 1.2215 | at alpha= | 12 | deg
XFOIL ncrit=9 |  |  |  | L/D Max: | 70.5896 | at alpha= | 6 | deg
Re: | 250000 |  |  | Cd Min: | 0.17888 | at alpha= | 17 | deg
Mach: | 0 |  |  | Cl=0 at alpha= | -2.9722 | deg
|  |  |  | @ Cl=0.1, Cd= | 0.020373
|  |  |  | @ Cl=0.4, Cd= | 0.022155
|  |  |  | @ Cl=0.6, Cd= | 0.021001
alpha (deg) | Cl | Cd | Cm | Cl/Cd
-6.5 | -0.2605 | 0.0279 | -0.1062 | -9.3369
-6 | -0.2239 | 0.02502 | -0.1034 | -8.9488
-5.5 | -0.1787 | 0.02287 | -0.1017 | -7.8137
-5 | -0.1258 | 0.0205 | -0.1016 | -6.1366
-4.5 | -0.0732 | 0.01934 | -0.1016 | -3.7849
-4 | -0.0617 | 0.01955 | -0.0942 | -3.156
-3.5 | -0.0159 | 0.01865 | -0.0931 | -0.85255
-3 | -0.0019 | 0.01918 | -0.0864 | -0.099062
-2.5 | 0.0323 | 0.01782 | -0.0844 | 1.8126
-2 | 0.0741 | 0.01721 | -0.0811 | 4.3056
-1.5 | 0.0635 | 0.01922 | -0.0685 | 3.3039
-1 | 0.0925 | 0.0203 | -0.0599 | 4.5567
-0.5 | 0.14 | 0.02076 | -0.0557 | 6.7437
0 | 0.1339 | 0.02185 | -0.0455 | 6.1281
0.5 | 0.2011 | 0.0217 | -0.048 | 9.2673
2 | 0.334 | 0.02264 | -0.0456 | 14.7527
2.5 | 0.413 | 0.02206 | -0.05 | 18.7217
3 | 0.4974 | 0.02125 | -0.0553 | 23.4071
4 | 0.581 | 0.0214 | -0.0515 | 27.1495
4.5 | 0.6858 | 0.0192 | -0.0589 | 35.7188
5 | 0.8295 | 0.01417 | -0.0707 | 58.5392
5.5 | 0.8715 | 0.01307 | -0.0673 | 66.6794
6 | 0.8859 | 0.01255 | -0.0587 | 70.5896
6.5 | 0.878 | 0.01339 | -0.0464 | 65.5713
7 | 0.8434 | 0.01658 | -0.0333 | 50.8685
7.5 | 0.8401 | 0.02091 | -0.0285 | 40.1769
8 | 0.8744 | 0.02317 | -0.0279 | 37.7385
8.5 | 0.9075 | 0.02553 | -0.0269 | 35.5464
9 | 0.9421 | 0.02783 | -0.0259 | 33.852
9.5 | 0.9845 | 0.0303 | -0.0252 | 32.4917
10 | 1.0397 | 0.03242 | -0.0257 | 32.0697
10.5 | 1.0963 | 0.03483 | -0.0267 | 31.4757
11 | 1.1939 | 0.04142 | -0.0327 | 28.8242
11.5 | 1.2086 | 0.0447 | -0.0285 | 27.038
12 | 1.2215 | 0.05045 | -0.0248 | 24.2121
12.5 | 1.2132 | 0.05798 | -0.0199 | 20.9245
13 | 1.2075 | 0.06613 | -0.0158 | 18.2595
14 | 0.9768 | 0.10617 | -0.0145 | 9.2003
14.5 | 0.8832 | 0.1379 | -0.0359 | 6.4046
15 | 0.8774 | 0.15031 | -0.0429 | 5.8373
15.5 | 0.6623 | 0.15494 | -0.0416 | 4.2746
16 | 0.6721 | 0.16072 | -0.0447 | 4.1818
16.5 | 0.6856 | 0.16748 | -0.0461 | 4.0936
17 | 0.6632 | 0.17888 | -0.0561 | 3.7075

## 19. Re 250k Mach 0.10 (1)
BIGFOIL.COM POLAR EXPORT
NACA66-514
NACA66-514 |  |  |  | Cl Max: | 1.196 | at alpha= | 6 | deg
JavaFoil+Calcfoil stall+Eppler ext transition |  |  |  | L/D Max: | 83.056 | at alpha= | 3 | deg
Re: | 250000 |  |  | Cd Min: | 0.00941 | at alpha= | 0 | deg
Mach: | 0.1 |  |  | Cl=0 at alpha= | -4.4688 | deg
|  |  |  | @ Cl=0.1, Cd= | 0.016564
|  |  |  | @ Cl=0.4, Cd= | 0.009711
|  |  |  | @ Cl=0.6, Cd= | 0.0095578
alpha (deg) | Cl | Cd | Cm | Cl/Cd
-19 | -0.482 | 0.22992 | -0.027 | -2.094
-18.5 | -0.502 | 0.22342 | -0.028 | -2.248
-18 | -0.523 | 0.20252 | -0.028 | -2.58
-17.5 | -0.542 | 0.19101 | -0.029 | -2.838
-17 | -0.56 | 0.18184 | -0.03 | -3.082
-16.5 | -0.577 | 0.17064 | -0.03 | -3.384
-16 | -0.592 | 0.15665 | -0.031 | -3.781
-15.5 | -0.605 | 0.15038 | -0.031 | -4.021
-15 | -0.614 | 0.13698 | -0.031 | -4.485
-14.5 | -0.621 | 0.12993 | -0.033 | -4.779
-14 | -0.623 | 0.11888 | -0.034 | -5.238
-13.5 | -0.615 | 0.1122 | -0.034 | -5.478
-13 | -0.604 | 0.10377 | -0.035 | -5.816
-12.5 | -0.589 | 0.09895 | -0.036 | -5.954
-12 | -0.571 | 0.09185 | -0.036 | -6.221
-11.5 | -0.551 | 0.08581 | -0.037 | -6.417
-11 | -0.527 | 0.07962 | -0.038 | -6.614
-10.5 | -0.499 | 0.07523 | -0.038 | -6.638
-10 | -0.469 | 0.07047 | -0.039 | -6.66
-9.5 | -0.436 | 0.0653 | -0.04 | -6.682
-9 | -0.401 | 0.06116 | -0.04 | -6.553
-8.5 | -0.363 | 0.05768 | -0.041 | -6.291
-8 | -0.323 | 0.054 | -0.041 | -5.977
-7.5 | -0.281 | 0.05095 | -0.042 | -5.514
-7 | -0.237 | 0.04805 | -0.043 | -4.939
-6.5 | -0.192 | 0.0454 | -0.044 | -4.239
-6 | -0.146 | 0.0429 | -0.045 | -3.413
-5.5 | -0.099 | 0.04079 | -0.046 | -2.435
-5 | -0.052 | 0.03847 | -0.048 | -1.341
-4.5 | -0.003 | 0.03659 | -0.05 | -0.09
-4 | 0.045 | 0.03495 | -0.052 | 1.3
-3.5 | 0.115 | 0.01155 | -0.106 | 9.974
-3 | 0.175 | 0.011 | -0.107 | 15.946
-2.5 | 0.236 | 0.01158 | -0.108 | 20.356
-2 | 0.297 | 0.01142 | -0.109 | 26.017
-1.5 | 0.351 | 0.00976 | -0.108 | 35.915
-1 | 0.411 | 0.0097 | -0.109 | 42.381
-0.5 | 0.471 | 0.00969 | -0.11 | 48.628
0 | 0.538 | 0.00941 | -0.111 | 57.147
0.5 | 0.597 | 0.00955 | -0.112 | 62.494
1 | 0.655 | 0.0097 | -0.113 | 67.562
1.5 | 0.713 | 0.00988 | -0.114 | 72.199
2 | 0.768 | 0.01008 | -0.115 | 76.215
2.5 | 0.823 | 0.01032 | -0.116 | 79.802
3 | 0.878 | 0.01057 | -0.117 | 83.056
3.5 | 0.947 | 0.01692 | -0.12 | 55.956
4 | 1 | 0.01754 | -0.121 | 57.03
4.5 | 1.053 | 0.01817 | -0.122 | 57.937
5 | 1.103 | 0.01889 | -0.123 | 58.361
5.5 | 1.151 | 0.01961 | -0.123 | 58.669
6 | 1.196 | 0.0202 | -0.124 | 59.227
6.5 | 1.017 | 0.04395 | -0.061 | 23.144
7 | 1.049 | 0.04725 | -0.056 | 22.19
7.5 | 1.077 | 0.05026 | -0.055 | 21.434
8 | 1.101 | 0.05395 | -0.054 | 20.407
8.5 | 1.121 | 0.05821 | -0.054 | 19.253
9 | 1.136 | 0.06255 | -0.054 | 18.157
9.5 | 1.146 | 0.06666 | -0.053 | 17.19
10 | 1.151 | 0.07274 | -0.052 | 15.827
10.5 | 1.152 | 0.07744 | -0.052 | 14.875
11 | 1.148 | 0.08394 | -0.051 | 13.672

## 20. Re 250k Mach 0.10 (2)
BIGFOIL.COM POLAR EXPORT
NACA66-514
NACA66-514 |  |  |  | Cl Max: | 1.2107 | at alpha= | 12 | deg
XFOIL ncrit=9 |  |  |  | L/D Max: | 69.7003 | at alpha= | 6 | deg
Re: | 250000 |  |  | Cd Min: | 0.21866 | at alpha= | -20 | deg
Mach: | 0.1 |  |  | Cl=0 at alpha= | -2.8733 | deg
|  |  |  | @ Cl=0.1, Cd= | 0.021795
|  |  |  | @ Cl=0.4, Cd= | 0.022525
|  |  |  | @ Cl=0.6, Cd= | 0.021081
alpha (deg) | Cl | Cd | Cm | Cl/Cd
-20 | -0.4854 | 0.21866 | -0.0281 | -2.2199
-19.5 | -0.4713 | 0.21258 | -0.0318 | -2.217
-19 | -0.4659 | 0.20787 | -0.0373 | -2.2413
-18.5 | -0.4492 | 0.19944 | -0.0391 | -2.2523
-18 | -0.4325 | 0.19344 | -0.0406 | -2.2358
-17.5 | -0.4192 | 0.18758 | -0.0429 | -2.2348
-17 | -0.4092 | 0.18141 | -0.0461 | -2.2557
-16.5 | -0.4169 | 0.17651 | -0.0522 | -2.3619
-16 | -0.3951 | 0.16775 | -0.0512 | -2.3553
-15.5 | -0.3832 | 0.16221 | -0.052 | -2.3624
-15 | -0.3767 | 0.15676 | -0.0528 | -2.403
-14.5 | -0.3902 | 0.15226 | -0.0537 | -2.5627
-14 | -0.4169 | 0.14936 | -0.0515 | -2.7912
-13.5 | -0.3975 | 0.13807 | -0.058 | -2.879
-13 | -0.365 | 0.13107 | -0.0616 | -2.7848
-12.5 | -0.3423 | 0.12296 | -0.0684 | -2.7838
-12 | -0.3356 | 0.11145 | -0.083 | -3.0112
-11.5 | -0.3349 | 0.09808 | -0.0935 | -3.4146
-11 | -0.3004 | 0.09228 | -0.0958 | -3.2553
-10.5 | -0.2794 | 0.08358 | -0.1041 | -3.3429
-10 | -0.2881 | 0.06691 | -0.1253 | -4.3058
-9.5 | -0.3444 | 0.06066 | -0.1281 | -5.6775
-9 | -0.3575 | 0.05142 | -0.1266 | -6.9525
-8.5 | -0.3362 | 0.04709 | -0.125 | -7.1395
-7.5 | -0.3126 | 0.03909 | -0.1178 | -7.9969
-6.5 | -0.261 | 0.02814 | -0.1071 | -9.2751
-6 | -0.2279 | 0.02546 | -0.1035 | -8.9513
-5.5 | -0.1807 | 0.02316 | -0.1022 | -7.8022
-5 | -0.1264 | 0.02067 | -0.1022 | -6.1151
-4.5 | -0.0938 | 0.0201 | -0.0986 | -4.6667
-4 | -0.0631 | 0.0197 | -0.0945 | -3.203
-3.5 | -0.0158 | 0.01876 | -0.0936 | -0.84222
-3 | -0.0114 | 0.0195 | -0.0852 | -0.58462
-2.5 | 0.0336 | 0.01854 | -0.0844 | 1.8123
-2 | 0.0745 | 0.01723 | -0.0815 | 4.3239
-1.5 | 0.0625 | 0.01927 | -0.0687 | 3.2434
-1 | 0.094 | 0.02035 | -0.0604 | 4.6192
-0.5 | 0.0914 | 0.02177 | -0.0498 | 4.1984
0 | 0.1355 | 0.0219 | -0.0459 | 6.1872
0.5 | 0.2078 | 0.02165 | -0.0491 | 9.5982
2 | 0.3357 | 0.02269 | -0.0458 | 14.7951
2.5 | 0.402 | 0.02252 | -0.0483 | 17.8508
3 | 0.5048 | 0.02116 | -0.0562 | 23.8563
4 | 0.5841 | 0.02142 | -0.0516 | 27.2689
4.5 | 0.6914 | 0.01913 | -0.0593 | 36.1422
5 | 0.8265 | 0.01437 | -0.0696 | 57.5157
5.5 | 0.8724 | 0.01312 | -0.0666 | 66.4939
6 | 0.8838 | 0.01268 | -0.0575 | 69.7003
6.5 | 0.8747 | 0.01361 | -0.045 | 64.2689
7 | 0.84 | 0.01698 | -0.0322 | 49.47
7.5 | 0.8394 | 0.02119 | -0.0277 | 39.613
8 | 0.8734 | 0.02349 | -0.027 | 37.1818
8.5 | 0.9068 | 0.02587 | -0.0261 | 35.0522
9 | 0.9416 | 0.02822 | -0.0251 | 33.3664
9.5 | 0.9857 | 0.03068 | -0.0244 | 32.1284
10 | 1.0428 | 0.03286 | -0.0249 | 31.7346
10.5 | 1.1003 | 0.03541 | -0.026 | 31.0731
11 | 1.1913 | 0.04218 | -0.031 | 28.2432
11.5 | 1.2029 | 0.04569 | -0.0266 | 26.3274
12 | 1.2107 | 0.05163 | -0.0225 | 23.4495
12.5 | 1.1982 | 0.05917 | -0.0175 | 20.2501
13 | 1.2007 | 0.06928 | -0.0153 | 17.3311
13.5 | 1.0153 | 0.09495 | -0.0096 | 10.693
14 | 0.9435 | 0.11258 | -0.0184 | 8.3807
14.5 | 0.8752 | 0.14127 | -0.038 | 6.1952
15 | 0.8709 | 0.15337 | -0.0449 | 5.6784
15.5 | 0.9015 | 0.1533 | -0.0396 | 5.8806
16 | 0.8635 | 0.17864 | -0.0599 | 4.8337
16.5 | 0.8742 | 0.1867 | -0.0647 | 4.6824
17 | 0.8951 | 0.19209 | -0.0644 | 4.6598

## 21. Re 250k Mach 0.25 (1)
BIGFOIL.COM POLAR EXPORT
NACA66-514
NACA66-514 |  |  |  | Cl Max: | 1.175 | at alpha= | 5.5 | deg
JavaFoil+Calcfoil stall+Eppler ext transition |  |  |  | L/D Max: | 82.622 | at alpha= | 3 | deg
Re: | 250000 |  |  | Cd Min: | 0.00959 | at alpha= | 0 | deg
Mach: | 0.25 |  |  | Cl=0 at alpha= | -4.47 | deg
|  |  |  | @ Cl=0.1, Cd= | 0.01737
|  |  |  | @ Cl=0.4, Cd= | 0.0099271
|  |  |  | @ Cl=0.6, Cd= | 0.009702
alpha (deg) | Cl | Cd | Cm | Cl/Cd
-17.5 | -0.18 | 0.25259 | -0.033 | -0.713
-17 | -0.251 | 0.23622 | -0.033 | -1.065
-16.5 | -0.31 | 0.21967 | -0.034 | -1.41
-16 | -0.361 | 0.22231 | -0.03 | -1.624
-15.5 | -0.407 | 0.19823 | -0.03 | -2.056
-15 | -0.449 | 0.17491 | -0.031 | -2.567
-14.5 | -0.485 | 0.15669 | -0.032 | -3.094
-14 | -0.513 | 0.14229 | -0.032 | -3.603
-13.5 | -0.525 | 0.12933 | -0.033 | -4.058
-13 | -0.532 | 0.118 | -0.034 | -4.505
-12.5 | -0.533 | 0.10965 | -0.035 | -4.861
-12 | -0.529 | 0.09856 | -0.036 | -5.369
-11.5 | -0.52 | 0.09171 | -0.037 | -5.668
-11 | -0.505 | 0.0853 | -0.038 | -5.926
-10.5 | -0.486 | 0.07857 | -0.039 | -6.186
-10 | -0.462 | 0.0726 | -0.04 | -6.363
-9.5 | -0.434 | 0.0684 | -0.041 | -6.339
-9 | -0.401 | 0.06312 | -0.041 | -6.358
-8.5 | -0.365 | 0.05885 | -0.041 | -6.211
-8 | -0.327 | 0.05529 | -0.042 | -5.91
-7.5 | -0.285 | 0.05162 | -0.043 | -5.529
-7 | -0.242 | 0.04866 | -0.044 | -4.973
-6.5 | -0.197 | 0.04585 | -0.045 | -4.289
-6 | -0.15 | 0.0434 | -0.046 | -3.452
-5.5 | -0.102 | 0.04109 | -0.047 | -2.477
-5 | -0.053 | 0.0388 | -0.048 | -1.362
-4.5 | -0.003 | 0.03693 | -0.051 | -0.092
-4 | 0.047 | 0.03489 | -0.054 | 1.336
-3.5 | 0.118 | 0.01142 | -0.109 | 10.344
-3 | 0.18 | 0.01196 | -0.11 | 15.043
-2.5 | 0.242 | 0.01176 | -0.111 | 20.575
-2 | 0.305 | 0.01159 | -0.112 | 26.298
-1.5 | 0.359 | 0.00998 | -0.11 | 36.011
-1 | 0.421 | 0.0099 | -0.111 | 42.539
-0.5 | 0.483 | 0.0099 | -0.112 | 48.775
0 | 0.552 | 0.00959 | -0.113 | 57.535
0.5 | 0.612 | 0.00973 | -0.114 | 62.918
1 | 0.672 | 0.00991 | -0.116 | 67.829
1.5 | 0.731 | 0.0101 | -0.117 | 72.37
2 | 0.787 | 0.01032 | -0.117 | 76.233
2.5 | 0.843 | 0.01059 | -0.118 | 79.606
3 | 0.899 | 0.01088 | -0.119 | 82.622
3.5 | 0.97 | 0.01744 | -0.122 | 55.642
4 | 1.025 | 0.01812 | -0.123 | 56.541
4.5 | 1.077 | 0.01881 | -0.125 | 57.266
5 | 1.127 | 0.0196 | -0.126 | 57.538
5.5 | 1.175 | 0.0204 | -0.126 | 57.577
6 | 1 | 0.04216 | -0.06 | 23.725
6.5 | 1.035 | 0.04503 | -0.06 | 22.976
7 | 1.064 | 0.048 | -0.057 | 22.165
7.5 | 1.089 | 0.05171 | -0.056 | 21.053
8 | 1.106 | 0.05563 | -0.055 | 19.877
8.5 | 1.117 | 0.06031 | -0.054 | 18.515
9 | 1.12 | 0.06455 | -0.053 | 17.355
9.5 | 1.116 | 0.0708 | -0.052 | 15.768
10 | 1.105 | 0.07639 | -0.051 | 14.463
10.5 | 1.085 | 0.08468 | -0.052 | 12.816

## 22. Re 250k Mach 0.25 (2)
BIGFOIL.COM POLAR EXPORT
NACA66-514
NACA66-514 |  |  |  | Cl Max: | 1.1708 | at alpha= | 11 | deg
XFOIL ncrit=9 |  |  |  | L/D Max: | 67.6664 | at alpha= | 6 | deg
Re: | 250000 |  |  | Cd Min: | 0.22206 | at alpha= | -20 | deg
Mach: | 0.25 |  |  | Cl=0 at alpha= | -2.788 | deg
|  |  |  | @ Cl=0.1, Cd= | 0.02209
|  |  |  | @ Cl=0.4, Cd= | 0.022864
|  |  |  | @ Cl=0.6, Cd= | 0.021646
alpha (deg) | Cl | Cd | Cm | Cl/Cd
-20 | -0.4884 | 0.22206 | -0.0289 | -2.1994
-19.5 | -0.4746 | 0.21604 | -0.0333 | -2.1968
-19 | -0.4687 | 0.2116 | -0.0387 | -2.215
-18.5 | -0.4475 | 0.20249 | -0.0396 | -2.21
-18 | -0.4315 | 0.19651 | -0.0417 | -2.1958
-17.5 | -0.4178 | 0.19044 | -0.0442 | -2.1939
-17 | -0.4096 | 0.18452 | -0.0482 | -2.2198
-16.5 | -0.415 | 0.17999 | -0.0536 | -2.3057
-16 | -0.3892 | 0.1709 | -0.0519 | -2.2774
-15.5 | -0.3787 | 0.16538 | -0.0527 | -2.2899
-15 | -0.3749 | 0.16022 | -0.053 | -2.3399
-14.5 | -0.4031 | 0.15868 | -0.0492 | -2.5403
-14 | -0.4001 | 0.1509 | -0.0577 | -2.6514
-13.5 | -0.3679 | 0.14085 | -0.0606 | -2.612
-13 | -0.3399 | 0.13315 | -0.066 | -2.5528
-12.5 | -0.3192 | 0.12426 | -0.0747 | -2.5688
-12 | -0.3168 | 0.11364 | -0.0889 | -2.7878
-11.5 | -0.293 | 0.10401 | -0.0921 | -2.817
-11 | -0.2626 | 0.09652 | -0.0983 | -2.7207
-10.5 | -0.2481 | 0.08706 | -0.1075 | -2.8498
-10 | -0.2851 | 0.07035 | -0.133 | -4.0526
-9.5 | -0.2799 | 0.05929 | -0.1385 | -4.7209
-9 | -0.2779 | 0.05439 | -0.1375 | -5.1094
-8.5 | -0.2931 | 0.0505 | -0.1331 | -5.804
-7.5 | -0.2958 | 0.0416 | -0.1245 | -7.1106
-7 | -0.2981 | 0.03881 | -0.1173 | -7.681
-6.5 | -0.2715 | 0.02961 | -0.1107 | -9.1692
-6 | -0.2396 | 0.02756 | -0.1064 | -8.6938
-5.5 | -0.1881 | 0.02457 | -0.1055 | -7.6557
-5 | -0.1294 | 0.02168 | -0.1059 | -5.9686
-4.5 | -0.1162 | 0.02139 | -0.0983 | -5.4324
-4 | -0.0665 | 0.0204 | -0.0972 | -3.2598
-3.5 | -0.059 | 0.02082 | -0.0888 | -2.8338
-3 | -0.0251 | 0.02028 | -0.0853 | -1.2377
-2.5 | 0.0341 | 0.01955 | -0.0863 | 1.7442
-2 | 0.0206 | 0.01827 | -0.0763 | 1.1275
-1.5 | 0.0651 | 0.01942 | -0.0714 | 3.3522
-1 | 0.0594 | 0.02135 | -0.0582 | 2.7822
-0.5 | 0.0927 | 0.02206 | -0.0509 | 4.2022
0 | 0.1459 | 0.02228 | -0.0484 | 6.5485
1.5 | 0.2722 | 0.02337 | -0.0438 | 11.6474
2 | 0.3495 | 0.0229 | -0.0473 | 15.262
3.5 | 0.517 | 0.02278 | -0.0484 | 22.6953
4 | 0.5928 | 0.02186 | -0.0511 | 27.118
5 | 0.8463 | 0.01433 | -0.0693 | 59.0579
5.5 | 0.8628 | 0.01362 | -0.0607 | 63.348
6 | 0.8844 | 0.01307 | -0.0528 | 67.6664
6.5 | 0.8591 | 0.0149 | -0.0384 | 57.6577
7 | 0.8239 | 0.01907 | -0.0269 | 43.204
8 | 0.8678 | 0.02529 | -0.0227 | 34.314
8.5 | 0.9032 | 0.02775 | -0.0216 | 32.5477
9 | 0.9404 | 0.0303 | -0.0205 | 31.0363
9.5 | 0.9934 | 0.03275 | -0.0201 | 30.3328
10 | 1.058 | 0.03543 | -0.0207 | 29.8617
10.5 | 1.1163 | 0.03902 | -0.0214 | 28.6084
11 | 1.1708 | 0.04706 | -0.022 | 24.8789
11.5 | 1.1623 | 0.05147 | -0.0164 | 22.5821
12 | 1.1474 | 0.05794 | -0.0118 | 19.8032
12.5 | 1.121 | 0.06613 | -0.0083 | 16.9515
13 | 1.0869 | 0.07564 | -0.0068 | 14.3694
13.5 | 1.0506 | 0.08707 | -0.0078 | 12.0662
14 | 0.9575 | 0.10834 | -0.0174 | 8.8379
14.5 | 0.6597 | 0.14167 | -0.0332 | 4.6566
15 | 0.6794 | 0.14578 | -0.0344 | 4.6604
15.5 | 0.8721 | 0.17033 | -0.0542 | 5.1201
16 | 0.8761 | 0.18178 | -0.0596 | 4.8196

## 23. Re 250k Mach 0.50 (1)
BIGFOIL.COM POLAR EXPORT
NACA66-514
NACA66-514 |  |  |  | Cl Max: | 1.315 | at alpha= | 20 | deg
JavaFoil+Calcfoil stall+Eppler ext transition |  |  |  | L/D Max: | 78.11 | at alpha= | 2.5 | deg
Re: | 250000 |  |  | Cd Min: | 0.01045 | at alpha= | 0 | deg
Mach: | 0.5 |  |  | Cl=0 at alpha= | -4.4643 | deg
|  |  |  | @ Cl=0.1, Cd= | 0.035007
|  |  |  | @ Cl=0.4, Cd= | 0.012229
|  |  |  | @ Cl=0.6, Cd= | 0.010514
alpha (deg) | Cl | Cd | Cm | Cl/Cd
-20 | -0.854 | 0.25225 | -0.044 | -3.384
-19.5 | -0.827 | 0.25105 | -0.044 | -3.293
-19 | -0.8 | 0.24546 | -0.045 | -3.259
-18.5 | -0.773 | 0.2345 | -0.046 | -3.296
-18 | -0.746 | 0.24175 | -0.046 | -3.086
-17.5 | -0.717 | 0.21969 | -0.044 | -3.264
-17 | -0.69 | 0.2197 | -0.045 | -3.14
-16.5 | -0.663 | 0.20946 | -0.045 | -3.165
-16 | -0.636 | 0.19643 | -0.046 | -3.237
-15.5 | -0.609 | 0.19188 | -0.047 | -3.172
-15 | -0.581 | 0.20151 | -0.047 | -2.885
-14.5 | -0.553 | 0.18068 | -0.044 | -3.059
-14 | -0.525 | 0.17897 | -0.044 | -2.935
-13.5 | -0.498 | 0.16795 | -0.045 | -2.966
-13 | -0.471 | 0.1625 | -0.046 | -2.897
-12.5 | -0.443 | 0.15898 | -0.047 | -2.789
-12 | -0.416 | 0.15388 | -0.047 | -2.704
-11.5 | -0.389 | 0.16008 | -0.048 | -2.427
-11 | -0.36 | 0.13992 | -0.044 | -2.575
-10.5 | -0.333 | 0.13339 | -0.044 | -2.495
-10 | -0.305 | 0.12788 | -0.045 | -2.388
-9.5 | -0.278 | 0.13698 | -0.045 | -2.028
-9 | -0.25 | 0.12484 | -0.045 | -2.005
-8.5 | -0.222 | 0.09994 | -0.042 | -2.226
-8 | -0.195 | 0.0943 | -0.043 | -2.067
-7.5 | -0.273 | 0.0607 | -0.047 | -4.501
-7 | -0.249 | 0.05413 | -0.047 | -4.591
-6.5 | -0.209 | 0.04921 | -0.048 | -4.248
-6 | -0.162 | 0.04527 | -0.049 | -3.588
-5.5 | -0.112 | 0.04197 | -0.051 | -2.659
-5 | -0.058 | 0.04029 | -0.052 | -1.448
-4.5 | -0.004 | 0.03833 | -0.053 | -0.098
-4 | 0.052 | 0.03643 | -0.056 | 1.42
-3.5 | 0.108 | 0.03477 | -0.06 | 3.105
-3 | 0.199 | 0.01281 | -0.121 | 15.568
-2.5 | 0.268 | 0.01256 | -0.122 | 21.382
-2 | 0.339 | 0.01237 | -0.123 | 27.404
-1.5 | 0.408 | 0.01221 | -0.124 | 33.423
-1 | 0.466 | 0.01093 | -0.122 | 42.67
-0.5 | 0.535 | 0.01089 | -0.123 | 49.083
0 | 0.611 | 0.01045 | -0.124 | 58.492
0.5 | 0.678 | 0.01064 | -0.125 | 63.704
1 | 0.744 | 0.01091 | -0.126 | 68.199
1.5 | 0.809 | 0.01121 | -0.127 | 72.186
2 | 0.869 | 0.01153 | -0.128 | 75.422
2.5 | 0.93 | 0.01191 | -0.129 | 78.11
3 | 1.011 | 0.01908 | -0.134 | 53.003
3.5 | 1.072 | 0.02007 | -0.135 | 53.405
4 | 1.127 | 0.02103 | -0.136 | 53.59
4.5 | 1.178 | 0.02213 | -0.137 | 53.204
5 | 1.005 | 0.03923 | -0.061 | 25.608
5.5 | 1.032 | 0.04241 | -0.062 | 24.339
6 | 1.045 | 0.04651 | -0.06 | 22.472
6.5 | 1.034 | 0.0523 | -0.056 | 19.763
7 | 0.965 | 0.06286 | -0.052 | 15.356
7.5 | 0.653 | 0.10381 | -0.053 | 6.286
8 | 0.679 | 0.10809 | -0.054 | 6.285
8.5 | 0.707 | 0.13138 | -0.061 | 5.38
9 | 0.733 | 0.13385 | -0.061 | 5.479
9.5 | 0.76 | 0.12612 | -0.062 | 6.026
10 | 0.786 | 0.13206 | -0.063 | 5.955
10.5 | 0.814 | 0.14512 | -0.067 | 5.607
11 | 0.841 | 0.15211 | -0.07 | 5.527
11.5 | 0.867 | 0.15578 | -0.071 | 5.565
12 | 0.893 | 0.15941 | -0.071 | 5.602
12.5 | 0.919 | 0.16324 | -0.072 | 5.632
13 | 0.947 | 0.17711 | -0.078 | 5.349
13.5 | 0.973 | 0.18076 | -0.078 | 5.384
14 | 0.999 | 0.19576 | -0.079 | 5.104
14.5 | 1.027 | 0.20618 | -0.084 | 4.983
15 | 1.053 | 0.21345 | -0.085 | 4.935
15.5 | 1.079 | 0.22147 | -0.086 | 4.873
16 | 1.105 | 0.22069 | -0.087 | 5.008
16.5 | 1.134 | 0.23216 | -0.091 | 4.884
17 | 1.159 | 0.24233 | -0.092 | 4.784
17.5 | 1.185 | 0.24739 | -0.092 | 4.789
18 | 1.211 | 0.2517 | -0.094 | 4.811
18.5 | 1.239 | 0.25545 | -0.098 | 4.852
19 | 1.265 | 0.26828 | -0.098 | 4.714
19.5 | 1.29 | 0.27178 | -0.099 | 4.746
20 | 1.315 | 0.28031 | -0.1 | 4.692

## 24. Re 250k Mach 0.50 (2)
BIGFOIL.COM POLAR EXPORT
NACA66-514
NACA66-514 |  |  |  | Cl Max: | 1.0185 | at alpha= | 10 | deg
XFOIL ncrit=9 |  |  |  | L/D Max: | 50.3777 | at alpha= | 6 | deg
Re: | 250000 |  |  | Cd Min: | 0.24721 | at alpha= | 20 | deg
Mach: | 0.5 |  |  | Cl=0 at alpha= | -1.4159 | deg
|  |  |  | @ Cl=0.1, Cd= | 0.025242
|  |  |  | @ Cl=0.4, Cd= | 0.025968
|  |  |  | @ Cl=0.6, Cd= | 0.024822
alpha (deg) | Cl | Cd | Cm | Cl/Cd
-20 | -0.5092 | 0.23952 | -0.0331 | -2.1259
-19 | -0.4733 | 0.22471 | -0.041 | -2.1063
-18.5 | -0.4544 | 0.21768 | -0.0437 | -2.0875
-18 | -0.4372 | 0.21091 | -0.0468 | -2.0729
-17.5 | -0.4234 | 0.20444 | -0.0507 | -2.071
-17 | -0.4212 | 0.20052 | -0.0556 | -2.1005
-16.5 | -0.3973 | 0.19076 | -0.0545 | -2.0827
-16 | -0.3906 | 0.18581 | -0.0538 | -2.1021
-15.5 | -0.4057 | 0.18411 | -0.0478 | -2.2036
-15 | -0.379 | 0.17523 | -0.0605 | -2.1629
-14.5 | -0.3479 | 0.16434 | -0.068 | -2.117
-14 | -0.3108 | 0.15521 | -0.0748 | -2.0024
-13.5 | -0.283 | 0.14669 | -0.082 | -1.9292
-13 | -0.2721 | 0.13885 | -0.0953 | -1.9597
-12.5 | -0.236 | 0.12813 | -0.1004 | -1.8419
-12 | -0.2061 | 0.1204 | -0.1051 | -1.7118
-11.5 | -0.1804 | 0.11187 | -0.1134 | -1.6126
-11 | -0.1783 | 0.10276 | -0.1279 | -1.7351
-10.5 | -0.1416 | 0.0946 | -0.1284 | -1.4968
-10 | -0.117 | 0.08666 | -0.1366 | -1.3501
-9.5 | -0.127 | 0.07688 | -0.1457 | -1.6519
-9 | -0.1046 | 0.07123 | -0.1463 | -1.4685
-8.5 | -0.1424 | 0.06159 | -0.1573 | -2.3121
-8 | -0.1739 | 0.05468 | -0.1561 | -3.1803
-7.5 | -0.1801 | 0.05033 | -0.1514 | -3.5784
-6.5 | -0.2357 | 0.03932 | -0.135 | -5.9944
-6 | -0.2613 | 0.03624 | -0.1225 | -7.2103
-5.5 | -0.2429 | 0.0323 | -0.1162 | -7.5201
-5 | -0.2726 | 0.03206 | -0.1004 | -8.5028
-4.5 | -0.2206 | 0.02883 | -0.0978 | -7.6518
-4 | -0.2344 | 0.02865 | -0.0844 | -8.1815
-3.5 | -0.1835 | 0.02674 | -0.0817 | -6.8624
-3 | -0.116 | 0.02522 | -0.0815 | -4.5995
-2 | -0.0501 | 0.02448 | -0.0714 | -2.0466
-1.5 | -0.0058 | 0.00862 | -0.0645 | -0.67285
-0.5 | 0.0632 | 0.00817 | -0.051 | 7.7356
0 | 0.0867 | 0.02515 | -0.045 | 3.4473
1 | 0.1746 | 0.02576 | -0.0356 | 6.778
1.5 | 0.2235 | 0.02618 | -0.0346 | 8.5371
2 | 0.3142 | 0.02584 | -0.0396 | 12.1594
2.5 | 0.3651 | 0.02614 | -0.0385 | 13.9671
3.5 | 0.5152 | 0.0254 | -0.0422 | 20.2835
4 | 0.5799 | 0.02527 | -0.0426 | 22.9482
5 | 0.7402 | 0.0217 | -0.0431 | 34.1106
5.5 | 0.8056 | 0.01902 | -0.0392 | 42.3554
6 | 0.867 | 0.01721 | -0.0339 | 50.3777
6.5 | 0.8254 | 0.02121 | -0.0203 | 38.9156
7 | 0.7987 | 0.02576 | -0.0108 | 31.0054
7.5 | 0.8237 | 0.02894 | -0.0083 | 28.4623
8 | 0.8547 | 0.03241 | -0.0066 | 26.3715
8.5 | 0.8945 | 0.03556 | -0.0046 | 25.1547
9 | 0.9487 | 0.03847 | -0.0028 | 24.6608
9.5 | 0.998 | 0.04297 | -0.001 | 23.2255
10 | 1.0185 | 0.04925 | 0.0014 | 20.6802
10.5 | 1.0124 | 0.05727 | 0.0031 | 17.6777
11 | 0.9896 | 0.06697 | 0.0028 | 14.7768
11.5 | 0.9582 | 0.07863 | -0.0005 | 12.1862
12 | 0.9231 | 0.09268 | -0.0077 | 9.9601
12.5 | 0.8875 | 0.10956 | -0.0189 | 8.1006
13 | 0.8609 | 0.12823 | -0.0317 | 6.7137
13.5 | 0.8533 | 0.14373 | -0.0412 | 5.9368
15.5 | 0.6657 | 0.16643 | -0.0455 | 3.9999
16 | 0.6558 | 0.17643 | -0.0541 | 3.7171
16.5 | 0.6703 | 0.18398 | -0.0586 | 3.6433
17 | 0.697 | 0.19319 | -0.0606 | 3.6078
17.5 | 0.6872 | 0.20167 | -0.0698 | 3.4075
18 | 0.7071 | 0.20918 | -0.0731 | 3.3803
18.5 | 0.7259 | 0.21947 | -0.0766 | 3.3075
19 | 0.7226 | 0.22804 | -0.0847 | 3.1687
19.5 | 0.7358 | 0.2367 | -0.0892 | 3.1086
20 | 0.7634 | 0.24721 | -0.0907 | 3.0881

## 25. Re 500k Mach 0.00 (1)
BIGFOIL.COM POLAR EXPORT
NACA66-514
NACA66-514 |  |  |  | Cl Max: | 1.343 | at alpha= | 8 | deg
JavaFoil+Calcfoil stall+Eppler ext transition |  |  |  | L/D Max: | 117.72 | at alpha= | 3 | deg
Re: | 500000 |  |  | Cd Min: | 0.00654 | at alpha= | 0 | deg
Mach: | 0 |  |  | Cl=0 at alpha= | -4.4661 | deg
|  |  |  | @ Cl=0.1, Cd= | 0.01005
|  |  |  | @ Cl=0.4, Cd= | 0.0068047
|  |  |  | @ Cl=0.6, Cd= | 0.006599
alpha (deg) | Cl | Cd | Cm | Cl/Cd
-19.5 | -0.508 | 0.20964 | -0.028 | -2.424
-19 | -0.526 | 0.19541 | -0.028 | -2.694
-18.5 | -0.544 | 0.1887 | -0.029 | -2.884
-18 | -0.562 | 0.17646 | -0.03 | -3.182
-17.5 | -0.578 | 0.16358 | -0.03 | -3.532
-17 | -0.593 | 0.15811 | -0.031 | -3.75
-16.5 | -0.606 | 0.14858 | -0.032 | -4.081
-16 | -0.618 | 0.13819 | -0.032 | -4.471
-15.5 | -0.627 | 0.13156 | -0.033 | -4.766
-15 | -0.633 | 0.12117 | -0.033 | -5.226
-14.5 | -0.637 | 0.11443 | -0.034 | -5.564
-14 | -0.635 | 0.10737 | -0.035 | -5.918
-13.5 | -0.625 | 0.10133 | -0.036 | -6.17
-13 | -0.612 | 0.09518 | -0.037 | -6.432
-12.5 | -0.596 | 0.08943 | -0.037 | -6.664
-12 | -0.577 | 0.08487 | -0.038 | -6.794
-11.5 | -0.555 | 0.0791 | -0.039 | -7.01
-11 | -0.529 | 0.07354 | -0.039 | -7.195
-10.5 | -0.501 | 0.06949 | -0.04 | -7.209
-10 | -0.47 | 0.06536 | -0.04 | -7.191
-9.5 | -0.436 | 0.06101 | -0.041 | -7.154
-9 | -0.4 | 0.05768 | -0.041 | -6.941
-8.5 | -0.362 | 0.05417 | -0.042 | -6.688
-8 | -0.322 | 0.05109 | -0.043 | -6.304
-7.5 | -0.28 | 0.04813 | -0.044 | -5.821
-7 | -0.237 | 0.04549 | -0.044 | -5.201
-6.5 | -0.192 | 0.04299 | -0.045 | -4.46
-6 | -0.146 | 0.04047 | -0.048 | -3.608
-5.5 | -0.099 | 0.03824 | -0.05 | -2.593
-5 | -0.063 | 0.01069 | -0.102 | -5.869
-4.5 | -0.004 | 0.01048 | -0.104 | -0.384
-4 | 0.055 | 0.01023 | -0.105 | 5.404
-3.5 | 0.115 | 0.00999 | -0.106 | 11.512
-3 | 0.175 | 0.00978 | -0.107 | 17.897
-2.5 | 0.235 | 0.00961 | -0.108 | 24.506
-2 | 0.297 | 0.00916 | -0.11 | 32.369
-1.5 | 0.356 | 0.00679 | -0.11 | 52.428
-1 | 0.416 | 0.00681 | -0.111 | 61.182
-0.5 | 0.477 | 0.00685 | -0.113 | 69.726
0 | 0.541 | 0.00654 | -0.114 | 82.814
0.5 | 0.601 | 0.0066 | -0.115 | 91.185
1 | 0.661 | 0.0072 | -0.116 | 91.847
1.5 | 0.721 | 0.00729 | -0.117 | 98.805
2 | 0.776 | 0.0072 | -0.118 | 107.869
2.5 | 0.833 | 0.00733 | -0.119 | 113.775
3 | 0.89 | 0.00756 | -0.12 | 117.72
3.5 | 0.945 | 0.01452 | -0.12 | 65.074
4 | 0.999 | 0.01506 | -0.121 | 66.34
4.5 | 1.051 | 0.01562 | -0.122 | 67.276
5 | 1.101 | 0.01623 | -0.123 | 67.866
5.5 | 1.15 | 0.01688 | -0.124 | 68.109
6 | 1.195 | 0.01755 | -0.124 | 68.109
6.5 | 1.239 | 0.0183 | -0.125 | 67.698
7 | 1.279 | 0.01911 | -0.126 | 66.925
7.5 | 1.314 | 0.01987 | -0.127 | 66.121
8 | 1.343 | 0.02068 | -0.127 | 64.91
8.5 | 1.124 | 0.05409 | -0.063 | 20.781
9 | 1.138 | 0.05825 | -0.058 | 19.538
9.5 | 1.151 | 0.0626 | -0.059 | 18.379
10 | 1.158 | 0.0675 | -0.057 | 17.149
10.5 | 1.16 | 0.0714 | -0.056 | 16.252
11 | 1.159 | 0.0759 | -0.055 | 15.265
11.5 | 1.148 | 0.08216 | -0.057 | 13.969
12 | 1.131 | 0.08729 | -0.057 | 12.958
12.5 | 1.11 | 0.09492 | -0.056 | 11.69
13 | 1.085 | 0.10208 | -0.057 | 10.628

## 26. Re 500k Mach 0.00 (2)
BIGFOIL.COM POLAR EXPORT
NACA66-514
NACA66-514 |  |  |  | Cl Max: | 1.2939 | at alpha= | 14 | deg
XFOIL ncrit=9 |  |  |  | L/D Max: | 103.034 | at alpha= | 4.5 | deg
Re: | 500000 |  |  | Cd Min: | 0.23005 | at alpha= | 19 | deg
Mach: | 0 |  |  | Cl=0 at alpha= | -4.0996 | deg
|  |  |  | @ Cl=0.1, Cd= | 0.01123
|  |  |  | @ Cl=0.4, Cd= | 0.010125
|  |  |  | @ Cl=0.6, Cd= | 0.010176
alpha (deg) | Cl | Cd | Cm | Cl/Cd
-20 | -0.4883 | 0.2178 | -0.0266 | -2.242
-19.5 | -0.4762 | 0.2105 | -0.0313 | -2.2622
-19 | -0.4675 | 0.20374 | -0.0357 | -2.2946
-18.5 | -0.4496 | 0.19716 | -0.0368 | -2.2804
-18 | -0.4348 | 0.19189 | -0.0392 | -2.2659
-17.5 | -0.4221 | 0.18562 | -0.042 | -2.274
-17 | -0.4207 | 0.17768 | -0.0475 | -2.3677
-16.5 | -0.4095 | 0.16985 | -0.0491 | -2.411
-16 | -0.3942 | 0.16494 | -0.0499 | -2.39
-15.5 | -0.3846 | 0.15932 | -0.0515 | -2.414
-15 | -0.3876 | 0.15227 | -0.0544 | -2.5455
-14.5 | -0.3881 | 0.14387 | -0.0589 | -2.6976
-14 | -0.3686 | 0.13466 | -0.0635 | -2.7373
-13.5 | -0.343 | 0.12793 | -0.0685 | -2.6812
-13 | -0.3229 | 0.11964 | -0.0753 | -2.6989
-12.5 | -0.3121 | 0.10773 | -0.0866 | -2.8971
-12 | -0.2968 | 0.09493 | -0.0993 | -3.1265
-11.5 | -0.295 | 0.08136 | -0.1097 | -3.6259
-11 | -0.277 | 0.06982 | -0.1231 | -3.9673
-10 | -0.339 | 0.04988 | -0.1338 | -6.7963
-9.5 | -0.3635 | 0.04572 | -0.1275 | -7.9506
-9 | -0.3692 | 0.04106 | -0.1225 | -8.9917
-8.5 | -0.3569 | 0.03994 | -0.1169 | -8.9359
-8 | -0.3546 | 0.03099 | -0.1129 | -11.4424
-7.5 | -0.3293 | 0.02294 | -0.1081 | -14.3548
-7 | -0.2845 | 0.02029 | -0.1068 | -14.0217
-6.5 | -0.2346 | 0.01739 | -0.1065 | -13.4905
-6 | -0.1834 | 0.01589 | -0.1063 | -11.5419
-5.5 | -0.1342 | 0.01484 | -0.1057 | -9.0431
-5 | -0.086 | 0.01385 | -0.1048 | -6.2094
-4.5 | -0.0382 | 0.01295 | -0.1039 | -2.9498
-3.5 | 0.0572 | 0.01165 | -0.1023 | 4.9099
-3 | 0.1071 | 0.01116 | -0.1018 | 9.5968
-2.5 | 0.1444 | 0.00837 | -0.101 | 17.2521
-2 | 0.2013 | 0.00863 | -0.1013 | 23.3256
-1.5 | 0.2536 | 0.00924 | -0.1001 | 27.4459
-1 | 0.3026 | 0.00977 | -0.0983 | 30.9724
-0.5 | 0.355 | 0.01007 | -0.0976 | 35.2532
0 | 0.4121 | 0.01014 | -0.0983 | 40.641
0.5 | 0.4731 | 0.01018 | -0.1 | 46.4735
1 | 0.5267 | 0.01022 | -0.1003 | 51.5362
1.5 | 0.583 | 0.01019 | -0.1009 | 57.213
2 | 0.644 | 0.01014 | -0.1023 | 63.5108
2.5 | 0.6971 | 0.01011 | -0.1023 | 68.9515
3 | 0.7579 | 0.00982 | -0.1035 | 77.1792
3.5 | 0.812 | 0.00936 | -0.103 | 86.7521
4 | 0.8608 | 0.00892 | -0.1012 | 96.5022
4.5 | 0.9067 | 0.0088 | -0.0993 | 103.0341
5 | 0.9279 | 0.00936 | -0.0924 | 99.1346
5.5 | 0.9045 | 0.0113 | -0.0776 | 80.0442
6 | 0.8873 | 0.01404 | -0.0658 | 63.198
6.5 | 0.8817 | 0.01699 | -0.0571 | 51.8952
7 | 0.9101 | 0.01841 | -0.0535 | 49.4351
7.5 | 0.9422 | 0.01965 | -0.0506 | 47.9491
8 | 0.9635 | 0.02148 | -0.0463 | 44.8557
8.5 | 0.9914 | 0.02291 | -0.0429 | 43.2737
9 | 1.0152 | 0.0245 | -0.039 | 41.4367
9.5 | 1.0306 | 0.02617 | -0.0336 | 39.381
10 | 1.0567 | 0.02845 | -0.0306 | 37.1424
10.5 | 1.0982 | 0.03039 | -0.0304 | 36.1369
11 | 1.139 | 0.03247 | -0.0299 | 35.0785
11.5 | 1.1754 | 0.03466 | -0.0292 | 33.9123
12 | 1.2229 | 0.03811 | -0.0291 | 32.0887
12.5 | 1.2477 | 0.04106 | -0.0271 | 30.3872
13 | 1.2678 | 0.04431 | -0.0251 | 28.6121
13.5 | 1.2826 | 0.04758 | -0.0232 | 26.9567
14 | 1.2939 | 0.05258 | -0.0214 | 24.6082
14.5 | 1.275 | 0.06048 | -0.0184 | 21.0813
15 | 1.252 | 0.06833 | -0.0167 | 18.3228
15.5 | 1.2176 | 0.07874 | -0.0168 | 15.4636
16 | 1.1735 | 0.09199 | -0.0201 | 12.7568
16.5 | 1.1222 | 0.10881 | -0.0278 | 10.3134
17 | 1.067 | 0.12979 | -0.0407 | 8.221
17.5 | 0.9112 | 0.19994 | -0.0786 | 4.5574
18 | 0.9294 | 0.20373 | -0.0812 | 4.5619
18.5 | 0.9318 | 0.21632 | -0.0879 | 4.3075
19 | 0.9359 | 0.23005 | -0.097 | 4.0682

## 27. Re 500k Mach 0.10 (1)
BIGFOIL.COM POLAR EXPORT
NACA66-514
NACA66-514 |  |  |  | Cl Max: | 1.344 | at alpha= | 8 | deg
JavaFoil+Calcfoil stall+Eppler ext transition |  |  |  | L/D Max: | 119.32 | at alpha= | 3 | deg
Re: | 500000 |  |  | Cd Min: | 0.00656 | at alpha= | 0 | deg
Mach: | 0.1 |  |  | Cl=0 at alpha= | -4.4667 | deg
|  |  |  | @ Cl=0.1, Cd= | 0.010081
|  |  |  | @ Cl=0.4, Cd= | 0.0068259
|  |  |  | @ Cl=0.6, Cd= | 0.0066067
alpha (deg) | Cl | Cd | Cm | Cl/Cd
-19 | -0.482 | 0.20262 | -0.028 | -2.377
-18.5 | -0.502 | 0.19548 | -0.029 | -2.57
-18 | -0.523 | 0.17829 | -0.03 | -2.932
-17.5 | -0.542 | 0.17293 | -0.03 | -3.136
-17 | -0.561 | 0.16023 | -0.031 | -3.499
-16.5 | -0.578 | 0.14908 | -0.032 | -3.875
-16 | -0.593 | 0.14291 | -0.032 | -4.147
-15.5 | -0.605 | 0.13188 | -0.032 | -4.587
-15 | -0.615 | 0.12387 | -0.033 | -4.962
-14.5 | -0.621 | 0.11698 | -0.034 | -5.311
-14 | -0.623 | 0.10955 | -0.035 | -5.688
-13.5 | -0.615 | 0.10315 | -0.035 | -5.962
-13 | -0.604 | 0.09554 | -0.037 | -6.321
-12.5 | -0.589 | 0.08978 | -0.037 | -6.566
-12 | -0.572 | 0.08488 | -0.038 | -6.737
-11.5 | -0.551 | 0.07956 | -0.039 | -6.927
-11 | -0.527 | 0.07475 | -0.04 | -7.051
-10.5 | -0.5 | 0.07002 | -0.04 | -7.137
-10 | -0.47 | 0.06565 | -0.041 | -7.153
-9.5 | -0.437 | 0.06153 | -0.041 | -7.096
-9 | -0.401 | 0.05772 | -0.041 | -6.946
-8.5 | -0.363 | 0.05427 | -0.042 | -6.689
-8 | -0.323 | 0.05118 | -0.043 | -6.311
-7.5 | -0.281 | 0.04822 | -0.044 | -5.829
-7 | -0.237 | 0.04556 | -0.044 | -5.212
-6.5 | -0.193 | 0.04304 | -0.045 | -4.474
-6 | -0.147 | 0.04047 | -0.048 | -3.623
-5.5 | -0.1 | 0.03832 | -0.05 | -2.599
-5 | -0.063 | 0.01074 | -0.103 | -5.869
-4.5 | -0.004 | 0.0105 | -0.104 | -0.384
-4 | 0.056 | 0.01025 | -0.105 | 5.416
-3.5 | 0.116 | 0.01002 | -0.107 | 11.526
-3 | 0.176 | 0.0098 | -0.108 | 17.943
-2.5 | 0.237 | 0.00965 | -0.109 | 24.519
-2 | 0.298 | 0.00921 | -0.11 | 32.37
-1.5 | 0.357 | 0.00684 | -0.111 | 52.233
-1 | 0.418 | 0.00682 | -0.112 | 61.382
-0.5 | 0.48 | 0.00687 | -0.113 | 69.834
0 | 0.544 | 0.00656 | -0.114 | 82.99
0.5 | 0.604 | 0.00661 | -0.115 | 91.421
1 | 0.664 | 0.00722 | -0.116 | 92.023
1.5 | 0.724 | 0.00732 | -0.117 | 98.872
2 | 0.78 | 0.00722 | -0.118 | 107.99
2.5 | 0.837 | 0.00736 | -0.119 | 113.832
3 | 0.894 | 0.00749 | -0.12 | 119.32
3.5 | 0.949 | 0.01459 | -0.121 | 65.064
4 | 1.003 | 0.01515 | -0.122 | 66.236
4.5 | 1.056 | 0.0157 | -0.123 | 67.222
5 | 1.106 | 0.01634 | -0.123 | 67.664
5.5 | 1.154 | 0.01698 | -0.124 | 67.963
6 | 1.2 | 0.0177 | -0.125 | 67.801
6.5 | 1.243 | 0.01847 | -0.126 | 67.278
7 | 1.282 | 0.01925 | -0.126 | 66.603
7.5 | 1.317 | 0.02006 | -0.127 | 65.63
8 | 1.344 | 0.02079 | -0.128 | 64.652
8.5 | 1.124 | 0.05454 | -0.062 | 20.607
9 | 1.138 | 0.05853 | -0.06 | 19.439
9.5 | 1.148 | 0.06302 | -0.059 | 18.212
10 | 1.153 | 0.06746 | -0.057 | 17.091
10.5 | 1.154 | 0.07274 | -0.057 | 15.858
11 | 1.149 | 0.07723 | -0.056 | 14.875
11.5 | 1.134 | 0.08342 | -0.057 | 13.588
12 | 1.113 | 0.08959 | -0.056 | 12.42
12.5 | 1.087 | 0.09593 | -0.056 | 11.335
13 | 1.058 | 0.10415 | -0.056 | 10.156

## 28. Re 500k Mach 0.10 (2)
BIGFOIL.COM POLAR EXPORT
NACA66-514
NACA66-514 |  |  |  | Cl Max: | 1.2747 | at alpha= | 14 | deg
XFOIL ncrit=9 |  |  |  | L/D Max: | 103.103 | at alpha= | 4.5 | deg
Re: | 500000 |  |  | Cd Min: | 0.23128 | at alpha= | 19 | deg
Mach: | 0.1 |  |  | Cl=0 at alpha= | -4.0954 | deg
|  |  |  | @ Cl=0.1, Cd= | 0.011282
|  |  |  | @ Cl=0.4, Cd= | 0.010173
|  |  |  | @ Cl=0.6, Cd= | 0.010233
alpha (deg) | Cl | Cd | Cm | Cl/Cd
-20 | -0.4886 | 0.2184 | -0.0268 | -2.2372
-19.5 | -0.4764 | 0.2111 | -0.0315 | -2.2568
-19 | -0.4673 | 0.20437 | -0.0359 | -2.2865
-18.5 | -0.4494 | 0.19774 | -0.037 | -2.2727
-18 | -0.4345 | 0.19243 | -0.0394 | -2.258
-17.5 | -0.4216 | 0.18612 | -0.0423 | -2.2652
-17 | -0.4198 | 0.17828 | -0.0477 | -2.3547
-16.5 | -0.4084 | 0.17046 | -0.0494 | -2.3959
-16 | -0.3931 | 0.1655 | -0.0501 | -2.3752
-15.5 | -0.3835 | 0.1599 | -0.0517 | -2.3984
-15 | -0.3869 | 0.15302 | -0.0544 | -2.5284
-14.5 | -0.3844 | 0.14422 | -0.0598 | -2.6654
-14 | -0.364 | 0.13524 | -0.0642 | -2.6915
-13.5 | -0.3383 | 0.12839 | -0.0693 | -2.6349
-13 | -0.3185 | 0.12008 | -0.076 | -2.6524
-12.5 | -0.3073 | 0.10799 | -0.0879 | -2.8456
-12 | -0.2911 | 0.09569 | -0.1 | -3.0421
-11.5 | -0.2853 | 0.08335 | -0.1092 | -3.4229
-11 | -0.2622 | 0.07399 | -0.1199 | -3.5437
-10.5 | -0.2833 | 0.05818 | -0.1362 | -4.8694
-10 | -0.32 | 0.05105 | -0.1358 | -6.2684
-9.5 | -0.3509 | 0.0466 | -0.1296 | -7.53
-9 | -0.3612 | 0.04181 | -0.1243 | -8.6391
-8 | -0.3524 | 0.03153 | -0.1142 | -11.1767
-7.5 | -0.3296 | 0.0233 | -0.1092 | -14.1459
-7 | -0.2855 | 0.02069 | -0.1077 | -13.7989
-6.5 | -0.2358 | 0.01767 | -0.1072 | -13.3447
-6 | -0.184 | 0.01605 | -0.1071 | -11.4642
-5.5 | -0.1348 | 0.01498 | -0.1064 | -8.9987
-5 | -0.0861 | 0.01394 | -0.1055 | -6.1765
-4.5 | -0.0373 | 0.0131 | -0.1047 | -2.8473
-4 | 0.0088 | 0.01216 | -0.1036 | 0.72368
-3.5 | 0.0571 | 0.0117 | -0.1028 | 4.8803
-3 | 0.1074 | 0.01121 | -0.1023 | 9.5807
-2.5 | 0.1451 | 0.00841 | -0.1016 | 17.2533
-2 | 0.2021 | 0.00867 | -0.1018 | 23.3103
-1.5 | 0.2541 | 0.00927 | -0.1005 | 27.411
-1 | 0.3035 | 0.00981 | -0.0987 | 30.9378
-0.5 | 0.3563 | 0.01012 | -0.098 | 35.2075
0 | 0.4138 | 0.01019 | -0.0987 | 40.6084
0.5 | 0.4745 | 0.01025 | -0.1003 | 46.2927
1 | 0.5285 | 0.01028 | -0.1006 | 51.4105
1.5 | 0.5855 | 0.01024 | -0.1012 | 57.1777
2 | 0.6472 | 0.01021 | -0.1027 | 63.3888
2.5 | 0.6999 | 0.01017 | -0.1025 | 68.8201
3 | 0.7606 | 0.00988 | -0.1036 | 76.9838
3.5 | 0.8157 | 0.0094 | -0.1033 | 86.7766
4 | 0.8645 | 0.00896 | -0.1014 | 96.4844
4.5 | 0.9104 | 0.00883 | -0.0994 | 103.1031
5 | 0.9276 | 0.0095 | -0.0916 | 97.6421
5.5 | 0.9027 | 0.01148 | -0.0765 | 78.6324
6 | 0.8852 | 0.01429 | -0.0648 | 61.9454
6.5 | 0.881 | 0.01722 | -0.0563 | 51.1614
7 | 0.9103 | 0.01862 | -0.0528 | 48.8883
7.5 | 0.942 | 0.01992 | -0.0499 | 47.2892
8 | 0.9635 | 0.02178 | -0.0455 | 44.2378
8.5 | 0.9912 | 0.02327 | -0.0421 | 42.5956
9 | 1.015 | 0.02492 | -0.0381 | 40.7303
9.5 | 1.0309 | 0.0267 | -0.0328 | 38.6105
10 | 1.0571 | 0.02889 | -0.0297 | 36.5905
10.5 | 1.0995 | 0.0309 | -0.0294 | 35.5825
11 | 1.1407 | 0.03305 | -0.0289 | 34.5144
11.5 | 1.179 | 0.03545 | -0.0283 | 33.2581
12 | 1.2221 | 0.03906 | -0.0277 | 31.2878
12.5 | 1.2448 | 0.04232 | -0.0255 | 29.414
13 | 1.2622 | 0.04583 | -0.0234 | 27.5409
13.5 | 1.2739 | 0.04948 | -0.0214 | 25.7458
14 | 1.2747 | 0.05625 | -0.0192 | 22.6613
14.5 | 1.2501 | 0.06409 | -0.0166 | 19.5054
15 | 1.2211 | 0.07316 | -0.0157 | 16.6908
15.5 | 1.1816 | 0.08496 | -0.0174 | 13.9077
16 | 1.1357 | 0.09962 | -0.0228 | 11.4003
16.5 | 1.0862 | 0.11763 | -0.0327 | 9.234
17 | 1.0346 | 0.13959 | -0.047 | 7.4117
17.5 | 0.9114 | 0.20157 | -0.0797 | 4.5215
18 | 0.9299 | 0.20539 | -0.0822 | 4.5275
18.5 | 0.9334 | 0.21776 | -0.0889 | 4.2864
19 | 0.938 | 0.23128 | -0.098 | 4.0557

## 29. Re 500k Mach 0.25 (1)
BIGFOIL.COM POLAR EXPORT
NACA66-514
NACA66-514 |  |  |  | Cl Max: | 1.328 | at alpha= | 7.5 | deg
JavaFoil+Calcfoil stall+Eppler ext transition |  |  |  | L/D Max: | 119.434 | at alpha= | 3 | deg
Re: | 500000 |  |  | Cd Min: | 0.00666 | at alpha= | 0 | deg
Mach: | 0.25 |  |  | Cl=0 at alpha= | -4.4672 | deg
|  |  |  | @ Cl=0.1, Cd= | 0.010271
|  |  |  | @ Cl=0.4, Cd= | 0.0069554
|  |  |  | @ Cl=0.6, Cd= | 0.0070566
alpha (deg) | Cl | Cd | Cm | Cl/Cd
-17.5 | -0.18 | 0.22894 | -0.034 | -0.787
-17 | -0.252 | 0.20997 | -0.035 | -1.198
-16.5 | -0.31 | 0.19201 | -0.035 | -1.614
-16 | -0.361 | 0.18724 | -0.031 | -1.928
-15.5 | -0.408 | 0.16857 | -0.031 | -2.418
-15 | -0.449 | 0.15214 | -0.032 | -2.951
-14.5 | -0.485 | 0.13559 | -0.032 | -3.576
-14 | -0.513 | 0.12592 | -0.033 | -4.073
-13.5 | -0.525 | 0.11445 | -0.035 | -4.587
-13 | -0.532 | 0.1044 | -0.036 | -5.095
-12.5 | -0.533 | 0.09883 | -0.036 | -5.396
-12 | -0.529 | 0.08997 | -0.038 | -5.885
-11.5 | -0.52 | 0.08501 | -0.038 | -6.119
-11 | -0.506 | 0.07809 | -0.039 | -6.476
-10.5 | -0.486 | 0.07215 | -0.04 | -6.74
-10 | -0.462 | 0.06785 | -0.041 | -6.813
-9.5 | -0.434 | 0.06366 | -0.042 | -6.815
-9 | -0.401 | 0.05886 | -0.042 | -6.821
-8.5 | -0.366 | 0.05546 | -0.042 | -6.592
-8 | -0.327 | 0.05207 | -0.043 | -6.279
-7.5 | -0.286 | 0.04887 | -0.044 | -5.844
-7 | -0.242 | 0.04599 | -0.045 | -5.264
-6.5 | -0.197 | 0.0434 | -0.046 | -4.533
-6 | -0.15 | 0.04101 | -0.049 | -3.658
-5.5 | -0.102 | 0.03872 | -0.051 | -2.634
-5 | -0.053 | 0.03665 | -0.053 | -1.446
-4.5 | -0.004 | 0.0107 | -0.107 | -0.387
-4 | 0.057 | 0.01044 | -0.108 | 5.449
-3.5 | 0.118 | 0.0102 | -0.109 | 11.617
-3 | 0.18 | 0.01 | -0.11 | 18.047
-2.5 | 0.243 | 0.00948 | -0.112 | 25.588
-2 | 0.306 | 0.00931 | -0.113 | 32.837
-1.5 | 0.366 | 0.00695 | -0.113 | 52.716
-1 | 0.429 | 0.00696 | -0.115 | 61.676
-0.5 | 0.492 | 0.00668 | -0.116 | 73.572
0 | 0.559 | 0.00666 | -0.117 | 83.855
0.5 | 0.62 | 0.00725 | -0.118 | 85.573
1 | 0.682 | 0.00734 | -0.119 | 92.872
1.5 | 0.743 | 0.00745 | -0.12 | 99.679
2 | 0.8 | 0.00756 | -0.121 | 105.738
2.5 | 0.858 | 0.00753 | -0.122 | 114.04
3 | 0.916 | 0.00767 | -0.123 | 119.434
3.5 | 0.973 | 0.01497 | -0.124 | 65.007
4 | 1.028 | 0.01566 | -0.125 | 65.633
4.5 | 1.08 | 0.01627 | -0.126 | 66.395
5 | 1.131 | 0.01696 | -0.127 | 66.66
5.5 | 1.178 | 0.01771 | -0.127 | 66.533
6 | 1.223 | 0.0185 | -0.128 | 66.082
6.5 | 1.263 | 0.01937 | -0.129 | 65.193
7 | 1.299 | 0.02023 | -0.13 | 64.21
7.5 | 1.328 | 0.02104 | -0.13 | 63.123
8 | 1.109 | 0.05212 | -0.062 | 21.268
8.5 | 1.118 | 0.05663 | -0.059 | 19.746
9 | 1.122 | 0.06077 | -0.059 | 18.46
9.5 | 1.118 | 0.06593 | -0.058 | 16.954
10 | 1.106 | 0.071 | -0.056 | 15.574
10.5 | 1.086 | 0.07793 | -0.056 | 13.939
11 | 1.058 | 0.08324 | -0.054 | 12.705
11.5 | 1.012 | 0.0905 | -0.056 | 11.179
12 | 0.956 | 0.09855 | -0.055 | 9.701
12.5 | 0.892 | 0.10788 | -0.053 | 8.267

## 30. Re 500k Mach 0.25 (2)
BIGFOIL.COM POLAR EXPORT
NACA66-514
NACA66-514 |  |  |  | Cl Max: | 1.2011 | at alpha= | 12.5 | deg
XFOIL ncrit=9 |  |  |  | L/D Max: | 102.949 | at alpha= | 4.5 | deg
Re: | 500000 |  |  | Cd Min: | 0.22174 | at alpha= | -20 | deg
Mach: | 0.25 |  |  | Cl=0 at alpha= | -4.0941 | deg
|  |  |  | @ Cl=0.1, Cd= | 0.011567
|  |  |  | @ Cl=0.4, Cd= | 0.010453
|  |  |  | @ Cl=0.6, Cd= | 0.01055
alpha (deg) | Cl | Cd | Cm | Cl/Cd
-20 | -0.4911 | 0.22174 | -0.0277 | -2.2148
-19.5 | -0.4779 | 0.21443 | -0.0325 | -2.2287
-19 | -0.467 | 0.20778 | -0.0368 | -2.2476
-18.5 | -0.4487 | 0.20098 | -0.0381 | -2.2326
-18 | -0.4332 | 0.19545 | -0.0407 | -2.2164
-17.5 | -0.4197 | 0.18884 | -0.0438 | -2.2225
-17 | -0.4158 | 0.18146 | -0.049 | -2.2914
-16.5 | -0.4032 | 0.17374 | -0.0505 | -2.3207
-16 | -0.3882 | 0.16856 | -0.0513 | -2.303
-15.5 | -0.3791 | 0.16306 | -0.0526 | -2.3249
-15 | -0.383 | 0.15654 | -0.0553 | -2.4467
-14.5 | -0.366 | 0.14593 | -0.0648 | -2.5081
-14 | -0.3396 | 0.13792 | -0.0681 | -2.4623
-13.5 | -0.3144 | 0.13049 | -0.0741 | -2.4094
-13 | -0.2942 | 0.12171 | -0.0815 | -2.4172
-12.5 | -0.2794 | 0.10977 | -0.0944 | -2.5453
-12 | -0.2613 | 0.0987 | -0.1049 | -2.6474
-11.5 | -0.2403 | 0.08996 | -0.1111 | -2.6712
-11 | -0.216 | 0.0816 | -0.1198 | -2.6471
-10.5 | -0.2074 | 0.07129 | -0.1295 | -2.9092
-10 | -0.2378 | 0.05756 | -0.1407 | -4.1313
-9.5 | -0.2816 | 0.05 | -0.14 | -5.632
-9 | -0.3198 | 0.04738 | -0.1316 | -6.7497
-8.5 | -0.3285 | 0.04328 | -0.126 | -7.5901
-8 | -0.3342 | 0.03448 | -0.122 | -9.6926
-7.5 | -0.3082 | 0.0309 | -0.1192 | -9.9741
-7 | -0.2882 | 0.02267 | -0.1129 | -12.7128
-6.5 | -0.2408 | 0.01931 | -0.1117 | -12.4702
-6 | -0.1897 | 0.01701 | -0.111 | -11.1523
-5.5 | -0.1384 | 0.01574 | -0.1103 | -8.7929
-5 | -0.0864 | 0.01449 | -0.1095 | -5.9627
-4.5 | -0.0345 | 0.01366 | -0.1087 | -2.5256
-4 | 0.008 | 0.01255 | -0.1066 | 0.63745
-3.5 | 0.0573 | 0.01201 | -0.1056 | 4.771
-3 | 0.1094 | 0.01147 | -0.1051 | 9.5379
-2.5 | 0.1539 | 0.00974 | -0.1045 | 15.8008
-2 | 0.2032 | 0.00887 | -0.1039 | 22.9087
-1.5 | 0.2559 | 0.00948 | -0.1024 | 26.9937
-1 | 0.3088 | 0.01001 | -0.101 | 30.8492
-0.5 | 0.3636 | 0.01038 | -0.1001 | 35.0289
0 | 0.4234 | 0.0105 | -0.1009 | 40.3238
0.5 | 0.4783 | 0.01062 | -0.101 | 45.0377
1 | 0.5385 | 0.01063 | -0.1023 | 50.6585
1.5 | 0.6003 | 0.01055 | -0.1035 | 56.9005
2 | 0.6559 | 0.01062 | -0.1035 | 61.7608
2.5 | 0.7162 | 0.01048 | -0.1042 | 68.3397
3 | 0.7761 | 0.01019 | -0.1047 | 76.1629
4 | 0.8863 | 0.00914 | -0.1026 | 96.9694
4.5 | 0.9286 | 0.00902 | -0.0992 | 102.949
5 | 0.923 | 0.01009 | -0.0866 | 91.4767
5.5 | 0.894 | 0.01247 | -0.0712 | 71.6921
6 | 0.8746 | 0.01572 | -0.0599 | 55.6361
6.5 | 0.8801 | 0.01837 | -0.0528 | 47.9096
7 | 0.911 | 0.0199 | -0.0494 | 45.7789
7.5 | 0.9406 | 0.02146 | -0.0459 | 43.8304
8 | 0.963 | 0.02352 | -0.0415 | 40.9439
8.5 | 0.9901 | 0.02536 | -0.0379 | 39.0418
9 | 1.0149 | 0.02732 | -0.034 | 37.1486
9.5 | 1.0342 | 0.02958 | -0.0289 | 34.9628
10 | 1.0601 | 0.03135 | -0.0245 | 33.815
10.5 | 1.1073 | 0.03381 | -0.024 | 32.7507
11 | 1.1474 | 0.03654 | -0.0232 | 31.4012
11.5 | 1.1867 | 0.04112 | -0.0222 | 28.8594
12 | 1.1998 | 0.04577 | -0.0192 | 26.2137
12.5 | 1.2011 | 0.05133 | -0.0162 | 23.3996
13 | 1.1934 | 0.05761 | -0.0138 | 20.7152
13.5 | 1.1836 | 0.0642 | -0.0125 | 18.4361
14 | 1.1621 | 0.07288 | -0.0126 | 15.9454
14.5 | 1.1294 | 0.08423 | -0.015 | 13.4085
15 | 1.0908 | 0.09815 | -0.0207 | 11.1136
15.5 | 1.0451 | 0.11609 | -0.0311 | 9.0025
16 | 0.9162 | 0.16664 | -0.0614 | 5.4981
16.5 | 0.902 | 0.18519 | -0.0697 | 4.8707
17 | 0.9024 | 0.20148 | -0.0802 | 4.4789
17.5 | 0.9158 | 0.20965 | -0.0854 | 4.3682

## 31. Re 500k Mach 0.50 (1)
BIGFOIL.COM POLAR EXPORT
NACA66-514
NACA66-514 |  |  |  | Cl Max: | 1.316 | at alpha= | 20 | deg
JavaFoil+Calcfoil stall+Eppler ext transition |  |  |  | L/D Max: | 111.074 | at alpha= | 2.5 | deg
Re: | 500000 |  |  | Cd Min: | 0.00769 | at alpha= | 0 | deg
Mach: | 0.5 |  |  | Cl=0 at alpha= | -4.4702 | deg
|  |  |  | @ Cl=0.1, Cd= | 0.010867
|  |  |  | @ Cl=0.4, Cd= | 0.0098939
|  |  |  | @ Cl=0.6, Cd= | 0.0077287
alpha (deg) | Cl | Cd | Cm | Cl/Cd
-20 | -0.854 | 0.21888 | -0.044 | -3.9
-19.5 | -0.827 | 0.21208 | -0.044 | -3.898
-19 | -0.8 | 0.20759 | -0.045 | -3.853
-18.5 | -0.773 | 0.19936 | -0.046 | -3.877
-18 | -0.746 | 0.20205 | -0.046 | -3.692
-17.5 | -0.717 | 0.18825 | -0.044 | -3.81
-17 | -0.69 | 0.18729 | -0.045 | -3.684
-16.5 | -0.663 | 0.17541 | -0.045 | -3.779
-16 | -0.636 | 0.16894 | -0.046 | -3.764
-15.5 | -0.609 | 0.16452 | -0.047 | -3.7
-15 | -0.581 | 0.16941 | -0.047 | -3.432
-14.5 | -0.553 | 0.15172 | -0.044 | -3.644
-14 | -0.525 | 0.15033 | -0.045 | -3.495
-13.5 | -0.498 | 0.14293 | -0.046 | -3.486
-13 | -0.471 | 0.13785 | -0.046 | -3.416
-12.5 | -0.443 | 0.13443 | -0.047 | -3.299
-12 | -0.416 | 0.12837 | -0.047 | -3.241
-11.5 | -0.389 | 0.13007 | -0.048 | -2.987
-11 | -0.36 | 0.1157 | -0.044 | -3.115
-10.5 | -0.333 | 0.11135 | -0.045 | -2.99
-10 | -0.305 | 0.10939 | -0.045 | -2.792
-9.5 | -0.278 | 0.11262 | -0.046 | -2.468
-9 | -0.25 | 0.10398 | -0.046 | -2.407
-8.5 | -0.223 | 0.08597 | -0.044 | -2.589
-8 | -0.195 | 0.08206 | -0.044 | -2.376
-7.5 | -0.273 | 0.05495 | -0.048 | -4.973
-7 | -0.249 | 0.0499 | -0.048 | -4.982
-6.5 | -0.209 | 0.04604 | -0.049 | -4.542
-6 | -0.163 | 0.043 | -0.051 | -3.78
-5.5 | -0.112 | 0.04036 | -0.052 | -2.767
-5 | -0.058 | 0.03806 | -0.055 | -1.534
-4.5 | -0.004 | 0.03604 | -0.058 | -0.104
-4 | 0.063 | 0.01103 | -0.12 | 5.703
-3.5 | 0.131 | 0.01073 | -0.121 | 12.228
-3 | 0.2 | 0.01013 | -0.123 | 19.743
-2.5 | 0.269 | 0.00987 | -0.124 | 27.278
-2 | 0.34 | 0.00932 | -0.125 | 36.473
-1.5 | 0.409 | 0.00998 | -0.126 | 40.984
-1 | 0.475 | 0.00783 | -0.126 | 60.628
-0.5 | 0.545 | 0.00783 | -0.128 | 69.583
0 | 0.621 | 0.00769 | -0.129 | 80.689
0.5 | 0.689 | 0.00781 | -0.13 | 88.218
1 | 0.757 | 0.00796 | -0.131 | 95.07
1.5 | 0.824 | 0.00812 | -0.132 | 101.451
2 | 0.886 | 0.00832 | -0.133 | 106.419
2.5 | 0.949 | 0.00855 | -0.135 | 111.074
3 | 1.014 | 0.01659 | -0.136 | 61.146
3.5 | 1.075 | 0.01748 | -0.137 | 61.466
4 | 1.131 | 0.01835 | -0.138 | 61.6
4.5 | 1.181 | 0.01934 | -0.139 | 61.077
5 | 1.224 | 0.02031 | -0.14 | 60.286
5.5 | 1.256 | 0.02138 | -0.141 | 58.764
6 | 1.048 | 0.04317 | -0.068 | 24.272
6.5 | 1.035 | 0.04769 | -0.061 | 21.696
7 | 0.966 | 0.05626 | -0.054 | 17.161
7.5 | 0.653 | 0.08567 | -0.055 | 7.62
8 | 0.679 | 0.09128 | -0.055 | 7.444
8.5 | 0.707 | 0.10625 | -0.061 | 6.652
9 | 0.733 | 0.10874 | -0.062 | 6.745
9.5 | 0.76 | 0.10431 | -0.063 | 7.287
10 | 0.787 | 0.10978 | -0.063 | 7.165
10.5 | 0.814 | 0.12691 | -0.069 | 6.414
11 | 0.841 | 0.12506 | -0.071 | 6.723
11.5 | 0.867 | 0.12851 | -0.071 | 6.747
12 | 0.893 | 0.13176 | -0.071 | 6.778
12.5 | 0.92 | 0.13857 | -0.073 | 6.636
13 | 0.947 | 0.14396 | -0.078 | 6.581
13.5 | 0.973 | 0.14757 | -0.079 | 6.596
14 | 0.999 | 0.16143 | -0.079 | 6.191
14.5 | 1.028 | 0.16711 | -0.085 | 6.151
15 | 1.053 | 0.1748 | -0.085 | 6.027
15.5 | 1.079 | 0.18163 | -0.086 | 5.942
16 | 1.106 | 0.18953 | -0.088 | 5.834
16.5 | 1.134 | 0.19056 | -0.092 | 5.951
17 | 1.159 | 0.20184 | -0.092 | 5.744
17.5 | 1.185 | 0.20743 | -0.093 | 5.713
18 | 1.212 | 0.21417 | -0.095 | 5.658
18.5 | 1.24 | 0.21642 | -0.098 | 5.727
19 | 1.265 | 0.22204 | -0.098 | 5.696
19.5 | 1.29 | 0.22811 | -0.099 | 5.656
20 | 1.316 | 0.23794 | -0.1 | 5.531

## 32. Re 500k Mach 0.50 (2)
BIGFOIL.COM POLAR EXPORT
NACA66-514
NACA66-514 |  |  |  | Cl Max: | 1.0733 | at alpha= | 10 | deg
XFOIL ncrit=9 |  |  |  | L/D Max: | 92.2449 | at alpha= | 4 | deg
Re: | 500000 |  |  | Cd Min: | 0.23853 | at alpha= | -20 | deg
Mach: | 0.5 |  |  | Cl=0 at alpha= | -4.1834 | deg
|  |  |  | @ Cl=0.1, Cd= | 0.013284
|  |  |  | @ Cl=0.4, Cd= | 0.012016
|  |  |  | @ Cl=0.6, Cd= | 0.012482
alpha (deg) | Cl | Cd | Cm | Cl/Cd
-20 | -0.51 | 0.23853 | -0.0324 | -2.1381
-19.5 | -0.4936 | 0.23109 | -0.0375 | -2.136
-19 | -0.4743 | 0.22315 | -0.0407 | -2.1255
-18.5 | -0.4547 | 0.21636 | -0.0432 | -2.1016
-18 | -0.4368 | 0.20961 | -0.0464 | -2.0839
-17.5 | -0.4233 | 0.20216 | -0.0511 | -2.0939
-17 | -0.4132 | 0.19538 | -0.0548 | -2.1149
-16.5 | -0.3962 | 0.18821 | -0.0545 | -2.1051
-15.5 | -0.3451 | 0.17157 | -0.0674 | -2.0114
-15 | -0.3251 | 0.16208 | -0.0788 | -2.0058
-14.5 | -0.2859 | 0.15229 | -0.0841 | -1.8773
-14 | -0.2523 | 0.14376 | -0.0924 | -1.755
-13.5 | -0.2281 | 0.13413 | -0.1038 | -1.7006
-13 | -0.204 | 0.1242 | -0.1146 | -1.6425
-12.5 | -0.1724 | 0.11512 | -0.1203 | -1.4976
-12 | -0.144 | 0.10798 | -0.1258 | -1.3336
-11.5 | -0.1256 | 0.10053 | -0.131 | -1.2494
-11 | -0.12 | 0.09212 | -0.138 | -1.3026
-10.5 | -0.1148 | 0.08368 | -0.1435 | -1.3719
-10 | -0.1149 | 0.07551 | -0.1456 | -1.5217
-9.5 | -0.1069 | 0.06928 | -0.1476 | -1.543
-9 | -0.1082 | 0.06133 | -0.1519 | -1.7642
-8.5 | -0.1269 | 0.05201 | -0.1579 | -2.4399
-7.5 | -0.2023 | 0.0428 | -0.149 | -4.7266
-7 | -0.2126 | 0.03349 | -0.1447 | -6.3482
-6.5 | -0.2143 | 0.02814 | -0.1377 | -7.6155
-6 | -0.1907 | 0.02331 | -0.1324 | -8.181
-5.5 | -0.15 | 0.02004 | -0.1285 | -7.485
-5 | -0.097 | 0.01786 | -0.1261 | -5.4311
-4.5 | -0.0371 | 0.01598 | -0.1245 | -2.3217
-4 | 0.0215 | 0.01484 | -0.123 | 1.4488
-3.5 | 0.064 | 0.0137 | -0.1191 | 4.6715
-3 | 0.1116 | 0.01315 | -0.1162 | 8.4867
-2.5 | 0.1648 | 0.01263 | -0.1144 | 13.0483
-2 | 0.2133 | 0.01111 | -0.113 | 19.1989
-1.5 | 0.2639 | 0.01037 | -0.1113 | 25.4484
-1 | 0.3151 | 0.01131 | -0.1076 | 27.8603
-0.5 | 0.3706 | 0.01193 | -0.1048 | 31.0645
0 | 0.4387 | 0.01213 | -0.1056 | 36.1665
0.5 | 0.4918 | 0.01245 | -0.1038 | 39.502
1 | 0.5537 | 0.01256 | -0.1037 | 44.0844
1.5 | 0.6306 | 0.01243 | -0.1064 | 50.7321
2 | 0.6871 | 0.01267 | -0.1054 | 54.2305
2.5 | 0.7646 | 0.01231 | -0.1074 | 62.1121
3 | 0.8295 | 0.01198 | -0.1067 | 69.2404
3.5 | 0.9112 | 0.0109 | -0.108 | 83.5963
4 | 0.9492 | 0.01029 | -0.1011 | 92.2449
4.5 | 0.9557 | 0.01039 | -0.0884 | 91.9827
5 | 0.9139 | 0.01319 | -0.0703 | 69.2873
5.5 | 0.8761 | 0.0173 | -0.0562 | 50.6416
6 | 0.8547 | 0.02163 | -0.0459 | 39.5146
6.5 | 0.8839 | 0.02395 | -0.0416 | 36.9061
7 | 0.9124 | 0.02629 | -0.037 | 34.7052
7.5 | 0.9407 | 0.02902 | -0.0329 | 32.4156
8 | 0.9607 | 0.0322 | -0.0278 | 29.8354
8.5 | 0.9951 | 0.03499 | -0.0239 | 28.4396
9 | 1.0313 | 0.03792 | -0.0195 | 27.1967
9.5 | 1.0638 | 0.0418 | -0.0157 | 25.4498
10 | 1.0733 | 0.04765 | -0.0113 | 22.5247
10.5 | 1.0643 | 0.05463 | -0.007 | 19.482
11 | 1.0364 | 0.0625 | -0.0029 | 16.5824
11.5 | 1.0045 | 0.07298 | -0.0038 | 13.764
12 | 0.9723 | 0.08672 | -0.0103 | 11.2119
12.5 | 0.9385 | 0.10279 | -0.0204 | 9.1303
13 | 0.9066 | 0.12148 | -0.0335 | 7.463
13.5 | 0.8862 | 0.14052 | -0.0456 | 6.3066
14 | 0.8804 | 0.15599 | -0.0553 | 5.644
14.5 | 0.883 | 0.16964 | -0.0638 | 5.2051
15 | 0.8926 | 0.18121 | -0.0708 | 4.9258

## 33. Re 750k Mach 0.00 (1)
BIGFOIL.COM POLAR EXPORT
NACA66-514
NACA66-514 |  |  |  | Cl Max: | 1.4 | at alpha= | 9.5 | deg
JavaFoil+Calcfoil stall+Eppler ext transition |  |  |  | L/D Max: | 151.911 | at alpha= | 3 | deg
Re: | 750000 |  |  | Cd Min: | 0.00564 | at alpha= | -0.5 | deg
Mach: | 0 |  |  | Cl=0 at alpha= | -4.4661 | deg
|  |  |  | @ Cl=0.1, Cd= | 0.0090975
|  |  |  | @ Cl=0.4, Cd= | 0.0058516
|  |  |  | @ Cl=0.6, Cd= | 0.005873
alpha (deg) | Cl | Cd | Cm | Cl/Cd
-19.5 | -0.508 | 0.2 | -0.029 | -2.542
-19 | -0.527 | 0.1869 | -0.029 | -2.818
-18.5 | -0.544 | 0.1778 | -0.03 | -3.062
-18 | -0.562 | 0.16625 | -0.031 | -3.379
-17.5 | -0.578 | 0.15548 | -0.031 | -3.718
-17 | -0.593 | 0.14934 | -0.032 | -3.972
-16.5 | -0.607 | 0.14046 | -0.033 | -4.319
-16 | -0.618 | 0.13094 | -0.033 | -4.72
-15.5 | -0.627 | 0.12375 | -0.034 | -5.069
-15 | -0.634 | 0.11662 | -0.034 | -5.433
-14.5 | -0.637 | 0.10992 | -0.035 | -5.796
-14 | -0.636 | 0.1033 | -0.036 | -6.155
-13.5 | -0.626 | 0.09733 | -0.037 | -6.428
-13 | -0.613 | 0.09157 | -0.038 | -6.689
-12.5 | -0.596 | 0.08603 | -0.038 | -6.93
-12 | -0.577 | 0.08174 | -0.039 | -7.059
-11.5 | -0.555 | 0.07625 | -0.04 | -7.277
-11 | -0.529 | 0.07182 | -0.04 | -7.372
-10.5 | -0.501 | 0.06721 | -0.041 | -7.458
-10 | -0.47 | 0.06331 | -0.041 | -7.429
-9.5 | -0.437 | 0.05926 | -0.042 | -7.37
-9 | -0.4 | 0.0559 | -0.041 | -7.165
-8.5 | -0.363 | 0.05273 | -0.043 | -6.875
-8 | -0.322 | 0.04969 | -0.044 | -6.486
-7.5 | -0.28 | 0.04673 | -0.046 | -6.002
-7 | -0.237 | 0.04422 | -0.046 | -5.356
-6.5 | -0.192 | 0.04169 | -0.048 | -4.609
-6 | -0.178 | 0.01032 | -0.1 | -17.279
-5.5 | -0.121 | 0.01004 | -0.101 | -12.054
-5 | -0.063 | 0.00975 | -0.103 | -6.452
-4.5 | -0.004 | 0.00951 | -0.104 | -0.423
-4 | 0.055 | 0.00927 | -0.105 | 5.975
-3.5 | 0.115 | 0.00904 | -0.106 | 12.738
-3 | 0.175 | 0.00885 | -0.107 | 19.811
-2.5 | 0.236 | 0.00866 | -0.109 | 27.221
-2 | 0.297 | 0.00855 | -0.11 | 34.753
-1.5 | 0.359 | 0.00606 | -0.111 | 59.266
-1 | 0.42 | 0.00575 | -0.112 | 72.98
-0.5 | 0.481 | 0.00564 | -0.114 | 85.15
0 | 0.542 | 0.00567 | -0.115 | 95.575
0.5 | 0.602 | 0.00588 | -0.116 | 102.369
1 | 0.663 | 0.0059 | -0.117 | 112.292
1.5 | 0.723 | 0.00601 | -0.118 | 120.307
2 | 0.78 | 0.00607 | -0.119 | 128.458
2.5 | 0.838 | 0.0058 | -0.119 | 144.503
3 | 0.895 | 0.00589 | -0.12 | 151.911
3.5 | 0.947 | 0.01341 | -0.121 | 70.565
4 | 1 | 0.01392 | -0.121 | 71.848
4.5 | 1.053 | 0.01444 | -0.122 | 72.905
5 | 1.103 | 0.01499 | -0.123 | 73.595
5.5 | 1.152 | 0.01562 | -0.124 | 73.721
6 | 1.198 | 0.01623 | -0.125 | 73.768
6.5 | 1.241 | 0.01695 | -0.125 | 73.22
7 | 1.281 | 0.0177 | -0.126 | 72.393
7.5 | 1.316 | 0.01842 | -0.127 | 71.436
8 | 1.345 | 0.01925 | -0.127 | 69.888
8.5 | 1.369 | 0.02017 | -0.128 | 67.882
9 | 1.387 | 0.02097 | -0.129 | 66.155
9.5 | 1.4 | 0.02198 | -0.129 | 63.719
10 | 1.16 | 0.06486 | -0.062 | 17.882
10.5 | 1.162 | 0.06858 | -0.061 | 16.95
11 | 1.16 | 0.07321 | -0.059 | 15.844
11.5 | 1.149 | 0.07879 | -0.061 | 14.585
12 | 1.132 | 0.08403 | -0.06 | 13.472
12.5 | 1.111 | 0.09093 | -0.06 | 12.216
13 | 1.086 | 0.09651 | -0.06 | 11.25
13.5 | 1.057 | 0.10336 | -0.059 | 10.227
14 | 1.026 | 0.11094 | -0.06 | 9.249
14.5 | 0.992 | 0.11724 | -0.059 | 8.464

## 34. Re 750k Mach 0.00 (2)
BIGFOIL.COM POLAR EXPORT
NACA66-514
NACA66-514 |  |  |  | Cl Max: | 1.3413 | at alpha= | 15.5 | deg
XFOIL ncrit=9 |  |  |  | L/D Max: | 121.787 | at alpha= | 4 | deg
Re: | 750000 |  |  | Cd Min: | 0.24032 | at alpha= | 20 | deg
Mach: | 0 |  |  | Cl=0 at alpha= | -4.0656 | deg
|  |  |  | @ Cl=0.1, Cd= | 0.0096209
|  |  |  | @ Cl=0.4, Cd= | 0.0075364
|  |  |  | @ Cl=0.6, Cd= | 0.0076374
alpha (deg) | Cl | Cd | Cm | Cl/Cd
-20 | -0.4917 | 0.21769 | -0.0255 | -2.2587
-19.5 | -0.481 | 0.20932 | -0.0305 | -2.2979
-19 | -0.4692 | 0.20223 | -0.0342 | -2.3201
-18.5 | -0.4523 | 0.1968 | -0.0357 | -2.2983
-18 | -0.4378 | 0.19124 | -0.0385 | -2.2893
-17.5 | -0.4272 | 0.18361 | -0.0425 | -2.3267
-17 | -0.4223 | 0.17541 | -0.0468 | -2.4075
-16.5 | -0.4083 | 0.16922 | -0.0477 | -2.4128
-16 | -0.3958 | 0.16398 | -0.0495 | -2.4137
-15.5 | -0.387 | 0.158 | -0.0514 | -2.4494
-15 | -0.392 | 0.14864 | -0.0559 | -2.6372
-14.5 | -0.3789 | 0.13799 | -0.0618 | -2.7459
-14 | -0.3531 | 0.13172 | -0.0666 | -2.6807
-13.5 | -0.33 | 0.12442 | -0.0729 | -2.6523
-13 | -0.3161 | 0.11193 | -0.0845 | -2.8241
-12.5 | -0.2976 | 0.1002 | -0.0954 | -2.9701
-12 | -0.3019 | 0.08205 | -0.1106 | -3.6795
-11.5 | -0.2796 | 0.07272 | -0.1219 | -3.8449
-10.5 | -0.3686 | 0.04772 | -0.1348 | -7.7242
-10 | -0.3916 | 0.04412 | -0.1288 | -8.8758
-9.5 | -0.4007 | 0.04021 | -0.1233 | -9.9652
-7.5 | -0.3358 | 0.01789 | -0.1058 | -18.7703
-7 | -0.2872 | 0.01552 | -0.1055 | -18.5052
-6.5 | -0.2376 | 0.0144 | -0.1051 | -16.5
-6 | -0.1886 | 0.01339 | -0.1045 | -14.0851
-5.5 | -0.1385 | 0.01268 | -0.104 | -10.9227
-5 | -0.0907 | 0.01173 | -0.1032 | -7.7323
-4.5 | -0.0444 | 0.01085 | -0.1022 | -4.0922
-4 | 0.0067 | 0.01038 | -0.1019 | 0.64547
-3.5 | 0.0589 | 0.00992 | -0.1018 | 5.9375
-3 | 0.1125 | 0.00953 | -0.102 | 11.8048
-2.5 | 0.1592 | 0.00816 | -0.1018 | 19.5098
-2 | 0.2105 | 0.00676 | -0.1027 | 31.1391
-1.5 | 0.2681 | 0.00696 | -0.1032 | 38.5201
-1 | 0.3243 | 0.0072 | -0.1033 | 45.0417
-0.5 | 0.3807 | 0.00749 | -0.1034 | 50.8278
0 | 0.4389 | 0.00763 | -0.1044 | 57.5229
0.5 | 0.4951 | 0.00761 | -0.1049 | 65.0591
1 | 0.5531 | 0.00759 | -0.1058 | 72.8722
1.5 | 0.6124 | 0.00765 | -0.107 | 80.0523
2 | 0.6683 | 0.00761 | -0.1074 | 87.8187
2.5 | 0.7272 | 0.00756 | -0.1084 | 96.1905
3 | 0.7802 | 0.00735 | -0.1079 | 106.1497
3.5 | 0.8304 | 0.00721 | -0.1069 | 115.1734
4 | 0.8793 | 0.00722 | -0.1057 | 121.7867
4.5 | 0.9048 | 0.008 | -0.0998 | 113.1
5 | 0.8976 | 0.00982 | -0.088 | 91.4053
5.5 | 0.8884 | 0.01202 | -0.0767 | 73.9101
6 | 0.8854 | 0.01456 | -0.0677 | 60.8104
6.5 | 0.9161 | 0.01577 | -0.0642 | 58.0913
7 | 0.9491 | 0.01691 | -0.0613 | 56.1266
7.5 | 0.984 | 0.01796 | -0.0587 | 54.7884
8 | 1.009 | 0.0197 | -0.0549 | 51.2183
8.5 | 1.0417 | 0.02099 | -0.0523 | 49.6284
9 | 1.072 | 0.02239 | -0.0495 | 47.8785
9.5 | 1.101 | 0.02393 | -0.0467 | 46.0092
10 | 1.1156 | 0.02678 | -0.0421 | 41.658
10.5 | 1.1434 | 0.02824 | -0.039 | 40.4887
11 | 1.1607 | 0.02951 | -0.034 | 39.3324
11.5 | 1.1945 | 0.0315 | -0.033 | 37.9206
12 | 1.2245 | 0.0337 | -0.0317 | 36.3353
12.5 | 1.2522 | 0.03688 | -0.03 | 33.9534
13 | 1.2775 | 0.03934 | -0.0285 | 32.4733
13.5 | 1.2999 | 0.04226 | -0.0269 | 30.7596
14 | 1.3183 | 0.04551 | -0.0253 | 28.9673
14.5 | 1.3337 | 0.04899 | -0.024 | 27.2239
15 | 1.3352 | 0.055 | -0.0222 | 24.2764
15.5 | 1.3413 | 0.05966 | -0.0215 | 22.4824
16 | 1.3409 | 0.06575 | -0.0211 | 20.3939
16.5 | 1.3352 | 0.0729 | -0.0217 | 18.3155
17 | 1.3236 | 0.08147 | -0.0234 | 16.2465
17.5 | 1.3086 | 0.09124 | -0.0266 | 14.3424
18 | 1.2892 | 0.1026 | -0.0316 | 12.5653
18.5 | 1.2655 | 0.11567 | -0.0386 | 10.9406
19 | 1.2184 | 0.13495 | -0.0502 | 9.0285
19.5 | 0.9615 | 0.23514 | -0.1034 | 4.0891
20 | 0.9778 | 0.24032 | -0.1071 | 4.0687

## 35. Re 750k Mach 0.10 (1)
BIGFOIL.COM POLAR EXPORT
NACA66-514
NACA66-514 |  |  |  | Cl Max: | 1.396 | at alpha= | 9.5 | deg
JavaFoil+Calcfoil stall+Eppler ext transition |  |  |  | L/D Max: | 151.587 | at alpha= | 3 | deg
Re: | 750000 |  |  | Cd Min: | 0.00564 | at alpha= | -0.5 | deg
Mach: | 0.1 |  |  | Cl=0 at alpha= | -4.4667 | deg
|  |  |  | @ Cl=0.1, Cd= | 0.0091413
|  |  |  | @ Cl=0.4, Cd= | 0.005913
|  |  |  | @ Cl=0.6, Cd= | 0.0058492
alpha (deg) | Cl | Cd | Cm | Cl/Cd
-19 | -0.482 | 0.18818 | -0.029 | -2.561
-18.5 | -0.503 | 0.18495 | -0.03 | -2.718
-18 | -0.523 | 0.16996 | -0.031 | -3.077
-17.5 | -0.543 | 0.15942 | -0.031 | -3.403
-17 | -0.561 | 0.15336 | -0.032 | -3.658
-16.5 | -0.578 | 0.14155 | -0.033 | -4.083
-16 | -0.593 | 0.1356 | -0.033 | -4.372
-15.5 | -0.605 | 0.12827 | -0.034 | -4.719
-15 | -0.615 | 0.11744 | -0.034 | -5.236
-14.5 | -0.622 | 0.11287 | -0.035 | -5.507
-14 | -0.623 | 0.10553 | -0.036 | -5.908
-13.5 | -0.615 | 0.09913 | -0.037 | -6.207
-13 | -0.604 | 0.09201 | -0.038 | -6.567
-12.5 | -0.59 | 0.08648 | -0.038 | -6.82
-12 | -0.572 | 0.08179 | -0.039 | -6.995
-11.5 | -0.551 | 0.07702 | -0.04 | -7.159
-11 | -0.527 | 0.07217 | -0.041 | -7.307
-10.5 | -0.5 | 0.06772 | -0.041 | -7.384
-10 | -0.47 | 0.06357 | -0.042 | -7.392
-9.5 | -0.437 | 0.05968 | -0.042 | -7.32
-9 | -0.401 | 0.05582 | -0.042 | -7.186
-8.5 | -0.363 | 0.05287 | -0.043 | -6.87
-8 | -0.323 | 0.04983 | -0.044 | -6.485
-7.5 | -0.281 | 0.04689 | -0.045 | -6
-7 | -0.238 | 0.04435 | -0.046 | -5.361
-6.5 | -0.193 | 0.04172 | -0.048 | -4.623
-6 | -0.179 | 0.01036 | -0.101 | -17.286
-5.5 | -0.122 | 0.01009 | -0.102 | -12.049
-5 | -0.063 | 0.0098 | -0.103 | -6.446
-4.5 | -0.004 | 0.00955 | -0.104 | -0.423
-4 | 0.056 | 0.00931 | -0.106 | 5.976
-3.5 | 0.116 | 0.00908 | -0.107 | 12.741
-3 | 0.176 | 0.00887 | -0.108 | 19.861
-2.5 | 0.237 | 0.00869 | -0.109 | 27.264
-2 | 0.299 | 0.00857 | -0.11 | 34.854
-1.5 | 0.361 | 0.00606 | -0.112 | 59.502
-1 | 0.422 | 0.00583 | -0.113 | 72.358
-0.5 | 0.483 | 0.00564 | -0.114 | 85.559
0 | 0.545 | 0.00573 | -0.115 | 95.125
0.5 | 0.605 | 0.00586 | -0.116 | 103.336
1 | 0.666 | 0.00596 | -0.117 | 111.753
1.5 | 0.727 | 0.006 | -0.118 | 121.164
2 | 0.783 | 0.00576 | -0.119 | 136.135
2.5 | 0.842 | 0.00584 | -0.12 | 144.275
3 | 0.899 | 0.00593 | -0.121 | 151.587
3.5 | 0.951 | 0.01351 | -0.121 | 70.371
4 | 1.005 | 0.01401 | -0.122 | 71.724
4.5 | 1.057 | 0.01452 | -0.123 | 72.828
5 | 1.108 | 0.01514 | -0.124 | 73.168
5.5 | 1.156 | 0.01572 | -0.124 | 73.551
6 | 1.202 | 0.01639 | -0.125 | 73.332
6.5 | 1.245 | 0.01707 | -0.126 | 72.922
7 | 1.285 | 0.01784 | -0.127 | 72.013
7.5 | 1.319 | 0.01862 | -0.127 | 70.843
8 | 1.347 | 0.01942 | -0.128 | 69.34
8.5 | 1.369 | 0.02037 | -0.129 | 67.218
9 | 1.386 | 0.02136 | -0.129 | 64.896
9.5 | 1.396 | 0.02204 | -0.13 | 63.342
10 | 1.155 | 0.06514 | -0.063 | 17.738
10.5 | 1.156 | 0.06902 | -0.062 | 16.744
11 | 1.15 | 0.07408 | -0.06 | 15.526
11.5 | 1.135 | 0.07991 | -0.06 | 14.198
12 | 1.114 | 0.08493 | -0.059 | 13.113
12.5 | 1.088 | 0.09134 | -0.059 | 11.916
13 | 1.059 | 0.09937 | -0.059 | 10.654
13.5 | 1.026 | 0.10536 | -0.059 | 9.734
14 | 0.989 | 0.11086 | -0.059 | 8.925
14.5 | 0.951 | 0.12169 | -0.059 | 7.816

## 36. Re 750k Mach 0.10 (2)
BIGFOIL.COM POLAR EXPORT
NACA66-514
NACA66-514 |  |  |  | Cl Max: | 1.3261 | at alpha= | 14.5 | deg
XFOIL ncrit=9 |  |  |  | L/D Max: | 121.848 | at alpha= | 4 | deg
Re: | 750000 |  |  | Cd Min: | 0.23654 | at alpha= | 19.5 | deg
Mach: | 0.1 |  |  | Cl=0 at alpha= | -4.0663 | deg
|  |  |  | @ Cl=0.1, Cd= | 0.0096674
|  |  |  | @ Cl=0.4, Cd= | 0.007569
|  |  |  | @ Cl=0.6, Cd= | 0.0076672
alpha (deg) | Cl | Cd | Cm | Cl/Cd
-20 | -0.492 | 0.21828 | -0.0257 | -2.254
-19.5 | -0.4809 | 0.20998 | -0.0306 | -2.2902
-19 | -0.469 | 0.20288 | -0.0344 | -2.3117
-18.5 | -0.4521 | 0.19738 | -0.0359 | -2.2905
-18 | -0.4374 | 0.1918 | -0.0388 | -2.2805
-17.5 | -0.4263 | 0.18426 | -0.0427 | -2.3136
-17 | -0.4214 | 0.17606 | -0.047 | -2.3935
-16.5 | -0.4072 | 0.16979 | -0.048 | -2.3983
-16 | -0.3947 | 0.16455 | -0.0497 | -2.3987
-15.5 | -0.3858 | 0.15859 | -0.0516 | -2.4327
-15 | -0.3885 | 0.14902 | -0.0568 | -2.607
-14.5 | -0.3749 | 0.13857 | -0.0625 | -2.7055
-14 | -0.3485 | 0.13221 | -0.0675 | -2.636
-13.5 | -0.3251 | 0.12483 | -0.0738 | -2.6043
-13 | -0.3105 | 0.11234 | -0.0856 | -2.7639
-12.5 | -0.2913 | 0.1008 | -0.0964 | -2.8899
-11.5 | -0.2662 | 0.07591 | -0.1204 | -3.5068
-11 | -0.2982 | 0.05784 | -0.1367 | -5.1556
-10.5 | -0.3416 | 0.04976 | -0.1369 | -6.865
-10 | -0.3693 | 0.04527 | -0.1322 | -8.1577
-9.5 | -0.3884 | 0.04129 | -0.1256 | -9.4066
-9 | -0.4272 | 0.02998 | -0.1154 | -14.2495
-8.5 | -0.4133 | 0.0244 | -0.1108 | -16.9385
-8 | -0.3781 | 0.02122 | -0.1084 | -17.8181
-7.5 | -0.3366 | 0.01857 | -0.1068 | -18.126
-7 | -0.2883 | 0.01577 | -0.1063 | -18.2815
-6.5 | -0.2386 | 0.01457 | -0.1059 | -16.3761
-6 | -0.1891 | 0.01352 | -0.1053 | -13.9867
-5.5 | -0.1388 | 0.01276 | -0.1048 | -10.8777
-5 | -0.0901 | 0.01188 | -0.104 | -7.5842
-4.5 | -0.0445 | 0.01091 | -0.1028 | -4.0788
-4 | 0.0068 | 0.01042 | -0.1025 | 0.65259
-3.5 | 0.0593 | 0.00997 | -0.1024 | 5.9478
-3 | 0.1131 | 0.00957 | -0.1026 | 11.8182
-2.5 | 0.1605 | 0.00834 | -0.1023 | 19.2446
-2 | 0.2113 | 0.00678 | -0.1031 | 31.1652
-1.5 | 0.2692 | 0.00698 | -0.1037 | 38.5673
-1 | 0.3258 | 0.00723 | -0.1038 | 45.0622
-0.5 | 0.3825 | 0.00753 | -0.1039 | 50.7968
0 | 0.4408 | 0.00766 | -0.1048 | 57.5457
0.5 | 0.4974 | 0.00764 | -0.1054 | 65.1047
1 | 0.5559 | 0.00763 | -0.1063 | 72.8571
1.5 | 0.6152 | 0.00768 | -0.1074 | 80.1042
2 | 0.6715 | 0.00764 | -0.1079 | 87.8927
2.5 | 0.7306 | 0.0076 | -0.1088 | 96.1316
3 | 0.784 | 0.00738 | -0.1083 | 106.2331
3.5 | 0.8346 | 0.00724 | -0.1073 | 115.2762
4 | 0.8834 | 0.00725 | -0.1059 | 121.8483
4.5 | 0.9058 | 0.00811 | -0.0993 | 111.6893
5 | 0.8967 | 0.00993 | -0.0871 | 90.3021
6 | 0.8845 | 0.01476 | -0.0669 | 59.9255
6.5 | 0.916 | 0.01595 | -0.0635 | 57.4295
7 | 0.9493 | 0.01712 | -0.0606 | 55.4498
7.5 | 0.9841 | 0.01821 | -0.058 | 54.0417
8 | 1.0082 | 0.02004 | -0.054 | 50.3094
8.5 | 1.0416 | 0.02133 | -0.0514 | 48.8326
9 | 1.0716 | 0.0228 | -0.0485 | 47
9.5 | 1.1002 | 0.02443 | -0.0456 | 45.0348
10 | 1.1162 | 0.02725 | -0.0412 | 40.9615
10.5 | 1.1441 | 0.0288 | -0.038 | 39.7257
11 | 1.1607 | 0.03012 | -0.0328 | 38.5359
11.5 | 1.1943 | 0.03221 | -0.0318 | 37.0785
12 | 1.2242 | 0.03454 | -0.0304 | 35.443
12.5 | 1.2517 | 0.03773 | -0.0287 | 33.1752
13 | 1.2765 | 0.04048 | -0.027 | 31.5341
13.5 | 1.2972 | 0.04365 | -0.0253 | 29.7182
14 | 1.3133 | 0.04717 | -0.0237 | 27.8418
14.5 | 1.3261 | 0.05106 | -0.0224 | 25.9714
15 | 1.3221 | 0.05768 | -0.0207 | 22.9213
15.5 | 1.3232 | 0.06338 | -0.0201 | 20.8772
16 | 1.3152 | 0.07079 | -0.0203 | 18.5789
16.5 | 1.3022 | 0.07946 | -0.0218 | 16.3881
17 | 1.2824 | 0.08997 | -0.025 | 14.2536
17.5 | 1.2574 | 0.10237 | -0.0304 | 12.2829
18 | 1.2217 | 0.11809 | -0.0389 | 10.3455
19 | 0.9487 | 0.23 | -0.0999 | 4.1248
19.5 | 0.9637 | 0.23654 | -0.1044 | 4.0742

## 37. Re 750k Mach 0.25 (1)
BIGFOIL.COM POLAR EXPORT
NACA66-514
NACA66-514 |  |  |  | Cl Max: | 1.362 | at alpha= | 8.5 | deg
JavaFoil+Calcfoil stall+Eppler ext transition |  |  |  | L/D Max: | 155.393 | at alpha= | 2.5 | deg
Re: | 750000 |  |  | Cd Min: | 0.00556 | at alpha= | 2.5 | deg
Mach: | 0.25 |  |  | Cl=0 at alpha= | -4.4672 | deg
|  |  |  | @ Cl=0.1, Cd= | 0.0092935
|  |  |  | @ Cl=0.4, Cd= | 0.0058852
|  |  |  | @ Cl=0.6, Cd= | 0.0058287
alpha (deg) | Cl | Cd | Cm | Cl/Cd
-17.5 | -0.18 | 0.21623 | -0.035 | -0.833
-17 | -0.252 | 0.19676 | -0.035 | -1.279
-16.5 | -0.31 | 0.1825 | -0.035 | -1.698
-16 | -0.361 | 0.1644 | -0.033 | -2.197
-15.5 | -0.408 | 0.15602 | -0.032 | -2.613
-15 | -0.449 | 0.14073 | -0.033 | -3.192
-14.5 | -0.485 | 0.12851 | -0.033 | -3.774
-14 | -0.513 | 0.11884 | -0.035 | -4.318
-13.5 | -0.525 | 0.10964 | -0.036 | -4.791
-13 | -0.532 | 0.09966 | -0.037 | -5.339
-12.5 | -0.534 | 0.09403 | -0.037 | -5.673
-12 | -0.53 | 0.08759 | -0.039 | -6.048
-11.5 | -0.52 | 0.0815 | -0.04 | -6.385
-11 | -0.506 | 0.07453 | -0.041 | -6.788
-10.5 | -0.487 | 0.07004 | -0.042 | -6.947
-10 | -0.462 | 0.06507 | -0.042 | -7.107
-9.5 | -0.434 | 0.06129 | -0.043 | -7.081
-9 | -0.402 | 0.05738 | -0.043 | -7
-8.5 | -0.366 | 0.05381 | -0.043 | -6.798
-8 | -0.327 | 0.05048 | -0.044 | -6.479
-7.5 | -0.286 | 0.0475 | -0.045 | -6.016
-7 | -0.242 | 0.04473 | -0.047 | -5.417
-6.5 | -0.197 | 0.04212 | -0.049 | -4.679
-6 | -0.15 | 0.03965 | -0.051 | -3.79
-5.5 | -0.124 | 0.01027 | -0.105 | -12.112
-5 | -0.065 | 0.01001 | -0.106 | -6.463
-4.5 | -0.004 | 0.00972 | -0.107 | -0.426
-4 | 0.057 | 0.00946 | -0.108 | 6.026
-3.5 | 0.119 | 0.00922 | -0.109 | 12.868
-3 | 0.181 | 0.00901 | -0.111 | 20.048
-2.5 | 0.243 | 0.00884 | -0.112 | 27.482
-2 | 0.306 | 0.00866 | -0.113 | 35.363
-1.5 | 0.37 | 0.00589 | -0.115 | 62.747
-1 | 0.433 | 0.00588 | -0.116 | 73.579
-0.5 | 0.496 | 0.00593 | -0.117 | 83.564
0 | 0.56 | 0.00579 | -0.118 | 96.707
0.5 | 0.622 | 0.00585 | -0.119 | 106.264
1 | 0.684 | 0.00593 | -0.12 | 115.374
1.5 | 0.746 | 0.00578 | -0.121 | 129.221
2 | 0.804 | 0.00586 | -0.122 | 137.209
2.5 | 0.864 | 0.00556 | -0.123 | 155.393
3 | 0.923 | 0.00662 | -0.124 | 139.274
3.5 | 0.975 | 0.01393 | -0.124 | 69.953
4 | 1.03 | 0.01449 | -0.125 | 71.037
4.5 | 1.082 | 0.01505 | -0.126 | 71.907
5 | 1.133 | 0.01572 | -0.127 | 72.071
5.5 | 1.18 | 0.0164 | -0.128 | 72
6 | 1.225 | 0.01713 | -0.128 | 71.474
6.5 | 1.265 | 0.01792 | -0.129 | 70.611
7 | 1.302 | 0.01878 | -0.13 | 69.321
7.5 | 1.331 | 0.01964 | -0.131 | 67.758
8 | 1.35 | 0.02062 | -0.131 | 65.504
8.5 | 1.362 | 0.02152 | -0.132 | 63.262
9 | 1.125 | 0.05834 | -0.066 | 19.281
9.5 | 1.119 | 0.06299 | -0.062 | 17.774
10 | 1.107 | 0.06773 | -0.059 | 16.342
10.5 | 1.087 | 0.07396 | -0.059 | 14.697
11 | 1.058 | 0.08049 | -0.058 | 13.149
11.5 | 1.013 | 0.08791 | -0.059 | 11.518
12 | 0.957 | 0.09605 | -0.058 | 9.961
12.5 | 0.892 | 0.10194 | -0.056 | 8.754
13 | 0.821 | 0.11526 | -0.054 | 7.121
13.5 | 0.743 | 0.12485 | -0.053 | 5.952

## 38. Re 750k Mach 0.25 (2)
BIGFOIL.COM POLAR EXPORT
NACA66-514
NACA66-514 |  |  |  | Cl Max: | 1.2513 | at alpha= | 13.5 | deg
XFOIL ncrit=9 |  |  |  | L/D Max: | 122.324 | at alpha= | 4 | deg
Re: | 750000 |  |  | Cd Min: | 0.22869 | at alpha= | 18.5 | deg
Mach: | 0.25 |  |  | Cl=0 at alpha= | -4.0754 | deg
|  |  |  | @ Cl=0.1, Cd= | 0.0099201
|  |  |  | @ Cl=0.4, Cd= | 0.0077487
|  |  |  | @ Cl=0.6, Cd= | 0.0078492
alpha (deg) | Cl | Cd | Cm | Cl/Cd
-20 | -0.4943 | 0.22151 | -0.0267 | -2.2315
-19.5 | -0.4814 | 0.21354 | -0.0315 | -2.2544
-19 | -0.4686 | 0.20644 | -0.0354 | -2.2699
-18.5 | -0.4512 | 0.20057 | -0.0371 | -2.2496
-18 | -0.4358 | 0.19484 | -0.0401 | -2.2367
-17.5 | -0.4226 | 0.18756 | -0.0437 | -2.2531
-17 | -0.4169 | 0.17941 | -0.0483 | -2.3237
-16.5 | -0.4023 | 0.17288 | -0.0494 | -2.327
-16 | -0.3894 | 0.1676 | -0.051 | -2.3234
-15.5 | -0.3811 | 0.16185 | -0.0524 | -2.3546
-15 | -0.3714 | 0.15082 | -0.0612 | -2.4625
-14.5 | -0.3522 | 0.14133 | -0.0667 | -2.492
-14 | -0.3245 | 0.1345 | -0.0723 | -2.4126
-13.5 | -0.2986 | 0.12647 | -0.0798 | -2.361
-13 | -0.2814 | 0.11414 | -0.0923 | -2.4654
-12.5 | -0.2583 | 0.10319 | -0.103 | -2.5031
-12 | -0.2475 | 0.09089 | -0.1132 | -2.7231
-11.5 | -0.2191 | 0.08421 | -0.1206 | -2.6018
-11 | -0.21 | 0.07584 | -0.1271 | -2.769
-10.5 | -0.2235 | 0.06419 | -0.1352 | -3.4819
-10 | -0.2693 | 0.05228 | -0.1414 | -5.1511
-9.5 | -0.3083 | 0.04571 | -0.1385 | -6.7447
-9 | -0.3366 | 0.04235 | -0.13 | -7.9481
-8.5 | -0.3818 | 0.02975 | -0.1211 | -12.8336
-8 | -0.3684 | 0.02462 | -0.1162 | -14.9634
-7.5 | -0.3339 | 0.02214 | -0.1131 | -15.0813
-7 | -0.2937 | 0.01748 | -0.1113 | -16.8021
-6.5 | -0.244 | 0.01564 | -0.1104 | -15.601
-6 | -0.1923 | 0.01431 | -0.1097 | -13.4382
-5.5 | -0.1401 | 0.01327 | -0.109 | -10.5576
-5 | -0.0883 | 0.01261 | -0.1082 | -7.0024
-4.5 | -0.0439 | 0.01126 | -0.1064 | -3.8988
-4 | 0.0078 | 0.01067 | -0.1058 | 0.73102
-3.5 | 0.0623 | 0.01029 | -0.1057 | 6.0544
-3 | 0.1153 | 0.00977 | -0.1053 | 11.8014
-2.5 | 0.1685 | 0.00924 | -0.1052 | 18.2359
-2 | 0.215 | 0.00689 | -0.1056 | 31.2046
-1.5 | 0.2749 | 0.00708 | -0.1062 | 38.8277
-1 | 0.3342 | 0.00738 | -0.1064 | 45.2846
-0.5 | 0.3915 | 0.00773 | -0.1063 | 50.6468
0 | 0.4507 | 0.00786 | -0.1071 | 57.341
0.5 | 0.5101 | 0.00783 | -0.1079 | 65.1469
1 | 0.5713 | 0.00782 | -0.109 | 73.0563
1.5 | 0.6302 | 0.00788 | -0.1096 | 79.9746
2 | 0.6897 | 0.00783 | -0.1103 | 88.0843
2.5 | 0.7492 | 0.00777 | -0.1109 | 96.4221
3 | 0.8055 | 0.00755 | -0.1105 | 106.6887
3.5 | 0.858 | 0.0074 | -0.1093 | 115.9459
4 | 0.9052 | 0.0074 | -0.107 | 122.3243
4.5 | 0.9105 | 0.00866 | -0.0966 | 105.1386
5 | 0.8928 | 0.0106 | -0.0827 | 84.2264
5.5 | 0.8799 | 0.01321 | -0.0712 | 66.6086
6 | 0.8823 | 0.01579 | -0.0632 | 55.8771
6.5 | 0.916 | 0.01703 | -0.0599 | 53.7874
7 | 0.9505 | 0.01835 | -0.0569 | 51.7984
7.5 | 0.984 | 0.01967 | -0.0538 | 50.0254
8 | 1.0089 | 0.0217 | -0.0498 | 46.4931
8.5 | 1.0396 | 0.02335 | -0.0466 | 44.5225
9 | 1.0692 | 0.02516 | -0.0434 | 42.496
9.5 | 1.0962 | 0.02728 | -0.0402 | 40.1833
10 | 1.1198 | 0.03004 | -0.0364 | 37.277
10.5 | 1.1501 | 0.03209 | -0.0333 | 35.8398
11 | 1.1722 | 0.03404 | -0.0289 | 34.436
11.5 | 1.1935 | 0.03634 | -0.0252 | 32.8426
12 | 1.2199 | 0.04043 | -0.0231 | 30.1731
12.5 | 1.239 | 0.04417 | -0.021 | 28.0507
13 | 1.2481 | 0.04923 | -0.0186 | 25.3524
13.5 | 1.2513 | 0.05457 | -0.0169 | 22.9302
14 | 1.2469 | 0.061 | -0.016 | 20.441
14.5 | 1.2217 | 0.07078 | -0.0162 | 17.2605
15 | 1.1863 | 0.08318 | -0.019 | 14.2618
15.5 | 1.1492 | 0.09758 | -0.025 | 11.777
16 | 1.1082 | 0.1148 | -0.0348 | 9.6533
16.5 | 1.0651 | 0.13497 | -0.048 | 7.8914
17 | 0.9238 | 0.19518 | -0.0805 | 4.7331
17.5 | 0.9495 | 0.19614 | -0.083 | 4.8409
18 | 0.9405 | 0.2146 | -0.0915 | 4.3826
18.5 | 0.9474 | 0.22869 | -0.0999 | 4.1427

## 39. Re 750k Mach 0.50 (1)
BIGFOIL.COM POLAR EXPORT
NACA66-514
NACA66-514 |  |  |  | Cl Max: | 1.317 | at alpha= | 20 | deg
JavaFoil+Calcfoil stall+Eppler ext transition |  |  |  | L/D Max: | 133.039 | at alpha= | 2.5 | deg
Re: | 750000 |  |  | Cd Min: | 0.00605 | at alpha= | -1 | deg
Mach: | 0.5 |  |  | Cl=0 at alpha= | -4.4632 | deg
|  |  |  | @ Cl=0.1, Cd= | 0.010077
|  |  |  | @ Cl=0.4, Cd= | 0.0087957
|  |  |  | @ Cl=0.6, Cd= | 0.0060532
alpha (deg) | Cl | Cd | Cm | Cl/Cd
-20 | -0.854 | 0.20114 | -0.044 | -4.245
-19.5 | -0.827 | 0.195 | -0.044 | -4.24
-19 | -0.8 | 0.19119 | -0.045 | -4.184
-18.5 | -0.773 | 0.18414 | -0.046 | -4.198
-18 | -0.746 | 0.18482 | -0.046 | -4.036
-17.5 | -0.717 | 0.17404 | -0.045 | -4.121
-17 | -0.69 | 0.17333 | -0.045 | -3.981
-16.5 | -0.663 | 0.16426 | -0.046 | -4.036
-16 | -0.636 | 0.15359 | -0.046 | -4.14
-15.5 | -0.609 | 0.14923 | -0.047 | -4.079
-15 | -0.581 | 0.15153 | -0.047 | -3.837
-14.5 | -0.553 | 0.13871 | -0.045 | -3.986
-14 | -0.525 | 0.13746 | -0.045 | -3.823
-13.5 | -0.498 | 0.13192 | -0.046 | -3.777
-13 | -0.471 | 0.12697 | -0.046 | -3.709
-12.5 | -0.444 | 0.12362 | -0.047 | -3.588
-12 | -0.416 | 0.11691 | -0.048 | -3.559
-11.5 | -0.389 | 0.11953 | -0.048 | -3.251
-11 | -0.36 | 0.10673 | -0.045 | -3.377
-10.5 | -0.333 | 0.10337 | -0.045 | -3.221
-10 | -0.305 | 0.0984 | -0.046 | -3.104
-9.5 | -0.278 | 0.10105 | -0.046 | -2.75
-9 | -0.25 | 0.09558 | -0.047 | -2.62
-8.5 | -0.223 | 0.0793 | -0.046 | -2.808
-8 | -0.195 | 0.06186 | -0.046 | -3.154
-7.5 | -0.273 | 0.05325 | -0.049 | -5.133
-7 | -0.249 | 0.0482 | -0.049 | -5.159
-6.5 | -0.209 | 0.04456 | -0.05 | -4.695
-6 | -0.163 | 0.04167 | -0.052 | -3.901
-5.5 | -0.112 | 0.03917 | -0.054 | -2.854
-5 | -0.059 | 0.03676 | -0.058 | -1.591
-4.5 | -0.005 | 0.01056 | -0.119 | -0.432
-4 | 0.063 | 0.01024 | -0.12 | 6.151
-3.5 | 0.131 | 0.00994 | -0.122 | 13.213
-3 | 0.2 | 0.00968 | -0.123 | 20.704
-2.5 | 0.27 | 0.00914 | -0.124 | 29.502
-2 | 0.34 | 0.00895 | -0.125 | 38.04
-1.5 | 0.41 | 0.00877 | -0.127 | 46.722
-1 | 0.48 | 0.00605 | -0.128 | 79.351
-0.5 | 0.55 | 0.00606 | -0.13 | 90.676
0 | 0.624 | 0.00605 | -0.131 | 103.202
0.5 | 0.693 | 0.00667 | -0.132 | 104.03
1 | 0.762 | 0.00678 | -0.133 | 112.432
1.5 | 0.831 | 0.0069 | -0.134 | 120.36
2 | 0.893 | 0.00703 | -0.135 | 126.98
2.5 | 0.958 | 0.0072 | -0.137 | 133.039
3 | 1.016 | 0.01505 | -0.137 | 67.526
3.5 | 1.077 | 0.01601 | -0.138 | 67.224
4 | 1.132 | 0.0168 | -0.139 | 67.386
4.5 | 1.183 | 0.01772 | -0.14 | 66.765
5 | 1.226 | 0.01867 | -0.141 | 65.697
5.5 | 1.259 | 0.01993 | -0.142 | 63.145
6 | 1.274 | 0.02119 | -0.142 | 60.088
6.5 | 1.036 | 0.0459 | -0.064 | 22.559
7 | 0.966 | 0.05332 | -0.055 | 18.113
7.5 | 0.653 | 0.07855 | -0.057 | 8.313
8 | 0.68 | 0.08332 | -0.057 | 8.157
8.5 | 0.707 | 0.09432 | -0.062 | 7.495
9 | 0.734 | 0.09681 | -0.062 | 7.577
9.5 | 0.76 | 0.09663 | -0.064 | 7.867
10 | 0.787 | 0.09932 | -0.064 | 7.92
10.5 | 0.814 | 0.1107 | -0.07 | 7.355
11 | 0.841 | 0.11307 | -0.071 | 7.436
11.5 | 0.867 | 0.1164 | -0.071 | 7.449
12 | 0.893 | 0.11943 | -0.072 | 7.479
12.5 | 0.92 | 0.1267 | -0.074 | 7.26
13 | 0.947 | 0.13296 | -0.078 | 7.126
13.5 | 0.973 | 0.13643 | -0.079 | 7.135
14 | 1 | 0.14914 | -0.08 | 6.702
14.5 | 1.029 | 0.15898 | -0.086 | 6.469
15 | 1.054 | 0.16179 | -0.085 | 6.512
15.5 | 1.079 | 0.16385 | -0.086 | 6.588
16 | 1.106 | 0.16964 | -0.088 | 6.521
16.5 | 1.134 | 0.17241 | -0.092 | 6.577
17 | 1.159 | 0.18041 | -0.092 | 6.426
17.5 | 1.185 | 0.18957 | -0.093 | 6.252
18 | 1.213 | 0.19488 | -0.096 | 6.223
18.5 | 1.24 | 0.19548 | -0.098 | 6.341
19 | 1.265 | 0.20187 | -0.099 | 6.266
19.5 | 1.29 | 0.20882 | -0.099 | 6.179
20 | 1.317 | 0.21716 | -0.101 | 6.063

## 40. Re 750k Mach 0.50 (2)
BIGFOIL.COM POLAR EXPORT
NACA66-514
NACA66-514 |  |  |  | Cl Max: | 1.113 | at alpha= | 10 | deg
XFOIL ncrit=9 |  |  |  | L/D Max: | 115.458 | at alpha= | 3.5 | deg
Re: | 750000 |  |  | Cd Min: | 0.23823 | at alpha= | -20 | deg
Mach: | 0.5 |  |  | Cl=0 at alpha= | -4.1904 | deg
|  |  |  | @ Cl=0.1, Cd= | 0.011161
|  |  |  | @ Cl=0.4, Cd= | 0.0083743
|  |  |  | @ Cl=0.6, Cd= | 0.0089116
alpha (deg) | Cl | Cd | Cm | Cl/Cd
-20 | -0.5124 | 0.23823 | -0.0314 | -2.1509
-19.5 | -0.4946 | 0.23023 | -0.0361 | -2.1483
-19 | -0.476 | 0.22246 | -0.04 | -2.1397
-18.5 | -0.4562 | 0.21585 | -0.0426 | -2.1135
-18 | -0.4379 | 0.20903 | -0.046 | -2.0949
-17.5 | -0.4221 | 0.20099 | -0.0501 | -2.1001
-17 | -0.4105 | 0.19351 | -0.054 | -2.1213
-16.5 | -0.3906 | 0.18587 | -0.056 | -2.1015
-16 | -0.3578 | 0.17725 | -0.064 | -2.0186
-15.5 | -0.3269 | 0.16712 | -0.0741 | -1.9561
-15 | -0.2983 | 0.1561 | -0.0847 | -1.911
-14.5 | -0.2586 | 0.14764 | -0.0928 | -1.7516
-14 | -0.223 | 0.13853 | -0.1027 | -1.6098
-13.5 | -0.199 | 0.1278 | -0.1153 | -1.5571
-13 | -0.1774 | 0.11816 | -0.123 | -1.5014
-12.5 | -0.1546 | 0.11117 | -0.1264 | -1.3907
-12 | -0.1374 | 0.10474 | -0.1294 | -1.3118
-11.5 | -0.1241 | 0.09826 | -0.1323 | -1.263
-11 | -0.1195 | 0.08991 | -0.1376 | -1.3291
-10.5 | -0.115 | 0.08159 | -0.142 | -1.4095
-10 | -0.1123 | 0.07311 | -0.1463 | -1.536
-9.5 | -0.1244 | 0.06277 | -0.1514 | -1.9818
-9 | -0.1425 | 0.0518 | -0.1588 | -2.751
-8.5 | -0.1525 | 0.0461 | -0.1595 | -3.308
-8 | -0.1848 | 0.03964 | -0.1574 | -4.662
-7.5 | -0.222 | 0.03384 | -0.1499 | -6.5603
-7 | -0.2313 | 0.02937 | -0.1426 | -7.8754
-6.5 | -0.2253 | 0.02407 | -0.136 | -9.3602
-6 | -0.1958 | 0.02002 | -0.1311 | -9.7802
-5.5 | -0.1473 | 0.01694 | -0.1281 | -8.6954
-5 | -0.0884 | 0.01492 | -0.1265 | -5.9249
-4.5 | -0.0296 | 0.01369 | -0.1248 | -2.1622
-4 | 0.0182 | 0.01214 | -0.1217 | 1.4992
-3.5 | 0.0717 | 0.01145 | -0.1197 | 6.262
-3 | 0.1286 | 0.01087 | -0.1183 | 11.8307
-2.5 | 0.1878 | 0.01036 | -0.1176 | 18.1274
-2 | 0.2424 | 0.00968 | -0.1164 | 25.0413
-1.5 | 0.2941 | 0.00771 | -0.1165 | 38.1453
-1 | 0.3594 | 0.00816 | -0.1161 | 44.0441
-0.5 | 0.4257 | 0.00851 | -0.1161 | 50.0235
0 | 0.493 | 0.00877 | -0.1166 | 56.2144
0.5 | 0.5576 | 0.00888 | -0.117 | 62.7928
1 | 0.6248 | 0.00893 | -0.1178 | 69.9664
1.5 | 0.6966 | 0.00889 | -0.1193 | 78.3577
2 | 0.7595 | 0.00894 | -0.1189 | 84.9553
2.5 | 0.8313 | 0.00875 | -0.1197 | 95.0057
3 | 0.8914 | 0.00844 | -0.1179 | 105.6161
3.5 | 0.9456 | 0.00819 | -0.1146 | 115.4579
4.5 | 0.9144 | 0.01086 | -0.0832 | 84.1989
5.5 | 0.8641 | 0.01818 | -0.0577 | 47.5303
6 | 0.8846 | 0.02068 | -0.052 | 42.7756
6.5 | 0.92 | 0.02261 | -0.0481 | 40.69
7 | 0.9532 | 0.02473 | -0.0438 | 38.5443
7.5 | 0.9843 | 0.02722 | -0.0397 | 36.1609
8 | 1.0048 | 0.03047 | -0.0347 | 32.9767
8.5 | 1.0363 | 0.03338 | -0.0305 | 31.0455
9 | 1.0707 | 0.03649 | -0.0265 | 29.3423
9.5 | 1.1015 | 0.04032 | -0.0225 | 27.3189
10 | 1.113 | 0.04612 | -0.0186 | 24.1327
10.5 | 1.1082 | 0.0537 | -0.0152 | 20.6369
11 | 1.086 | 0.06337 | -0.0139 | 17.1374
11.5 | 1.0542 | 0.07494 | -0.0156 | 14.0673
12 | 1.019 | 0.08843 | -0.0209 | 11.5232
12.5 | 0.9836 | 0.10419 | -0.03 | 9.4404
13 | 0.949 | 0.12178 | -0.041 | 7.7927
13.5 | 0.9201 | 0.13958 | -0.0505 | 6.5919
14 | 0.902 | 0.15323 | -0.0566 | 5.8866
14.5 | 0.9033 | 0.16701 | -0.0654 | 5.4087
15 | 0.9164 | 0.17635 | -0.0719 | 5.1965

## 41. Re 1M Mach 0.00 (1)
BIGFOIL.COM POLAR EXPORT
NACA66-514
NACA66-514 |  |  |  | Cl Max: | 1.411 | at alpha= | 10.5 | deg
JavaFoil+Calcfoil stall+Eppler ext transition |  |  |  | L/D Max: | 157.898 | at alpha= | 3 | deg
Re: | 1000000 |  |  | Cd Min: | 0.00532 | at alpha= | 0.5 | deg
Mach: | 0 |  |  | Cl=0 at alpha= | -4.4661 | deg
|  |  |  | @ Cl=0.1, Cd= | 0.0085525
|  |  |  | @ Cl=0.4, Cd= | 0.00546
|  |  |  | @ Cl=0.6, Cd= | 0.0053313
alpha (deg) | Cl | Cd | Cm | Cl/Cd
-19.5 | -0.509 | 0.18779 | -0.03 | -2.709
-19 | -0.527 | 0.17783 | -0.03 | -2.962
-18.5 | -0.545 | 0.16873 | -0.031 | -3.228
-18 | -0.562 | 0.15788 | -0.032 | -3.559
-17.5 | -0.578 | 0.15299 | -0.032 | -3.78
-17 | -0.593 | 0.14266 | -0.033 | -4.16
-16.5 | -0.607 | 0.13416 | -0.034 | -4.523
-16 | -0.618 | 0.12861 | -0.034 | -4.808
-15.5 | -0.628 | 0.12121 | -0.035 | -5.177
-15 | -0.634 | 0.11362 | -0.035 | -5.579
-14.5 | -0.637 | 0.10752 | -0.036 | -5.927
-14 | -0.636 | 0.10072 | -0.037 | -6.315
-13.5 | -0.626 | 0.09522 | -0.038 | -6.573
-13 | -0.613 | 0.09001 | -0.039 | -6.809
-12.5 | -0.597 | 0.08432 | -0.039 | -7.075
-12 | -0.577 | 0.07917 | -0.04 | -7.29
-11.5 | -0.555 | 0.07457 | -0.042 | -7.447
-11 | -0.53 | 0.07022 | -0.042 | -7.546
-10.5 | -0.502 | 0.06633 | -0.043 | -7.565
-10 | -0.471 | 0.06227 | -0.043 | -7.561
-9.5 | -0.437 | 0.05842 | -0.043 | -7.481
-9 | -0.401 | 0.05496 | -0.042 | -7.291
-8.5 | -0.363 | 0.05153 | -0.045 | -7.044
-8 | -0.323 | 0.0486 | -0.046 | -6.64
-7.5 | -0.281 | 0.04578 | -0.048 | -6.136
-7 | -0.237 | 0.04328 | -0.049 | -5.482
-6.5 | -0.234 | 0.01004 | -0.099 | -23.349
-6 | -0.179 | 0.00973 | -0.1 | -18.337
-5.5 | -0.121 | 0.00945 | -0.102 | -12.829
-5 | -0.063 | 0.00918 | -0.103 | -6.86
-4.5 | -0.004 | 0.00894 | -0.104 | -0.451
-4 | 0.055 | 0.00871 | -0.105 | 6.363
-3.5 | 0.115 | 0.0085 | -0.106 | 13.576
-3 | 0.176 | 0.00829 | -0.108 | 21.183
-2.5 | 0.236 | 0.00815 | -0.109 | 28.979
-2 | 0.297 | 0.00799 | -0.11 | 37.233
-1.5 | 0.36 | 0.00544 | -0.112 | 66.121
-1 | 0.42 | 0.00547 | -0.113 | 76.818
-0.5 | 0.481 | 0.00552 | -0.114 | 87.164
0 | 0.542 | 0.00555 | -0.115 | 97.821
0.5 | 0.603 | 0.00532 | -0.116 | 113.385
1 | 0.663 | 0.00538 | -0.117 | 123.21
1.5 | 0.723 | 0.00543 | -0.118 | 133.252
2 | 0.78 | 0.00549 | -0.119 | 142.067
2.5 | 0.838 | 0.00555 | -0.12 | 150.957
3 | 0.896 | 0.00568 | -0.121 | 157.898
3.5 | 0.948 | 0.01272 | -0.121 | 74.519
4 | 1.002 | 0.01319 | -0.122 | 75.917
4.5 | 1.054 | 0.01367 | -0.122 | 77.11
5 | 1.105 | 0.01422 | -0.123 | 77.677
5.5 | 1.153 | 0.01481 | -0.124 | 77.88
6 | 1.199 | 0.01541 | -0.125 | 77.832
6.5 | 1.242 | 0.01604 | -0.126 | 77.467
7 | 1.283 | 0.01674 | -0.126 | 76.627
7.5 | 1.318 | 0.01747 | -0.127 | 75.431
8 | 1.347 | 0.01825 | -0.128 | 73.789
8.5 | 1.371 | 0.01913 | -0.128 | 71.667
9 | 1.389 | 0.02001 | -0.129 | 69.438
9.5 | 1.402 | 0.02099 | -0.13 | 66.803
10 | 1.409 | 0.02186 | -0.13 | 64.483
10.5 | 1.411 | 0.02261 | -0.131 | 62.419
11 | 1.164 | 0.07119 | -0.067 | 16.351
11.5 | 1.151 | 0.07617 | -0.065 | 15.114
12 | 1.134 | 0.08194 | -0.065 | 13.84
12.5 | 1.113 | 0.08815 | -0.064 | 12.62
13 | 1.087 | 0.09392 | -0.064 | 11.577
13.5 | 1.058 | 0.10024 | -0.062 | 10.556
14 | 1.027 | 0.10778 | -0.063 | 9.53
14.5 | 0.993 | 0.11366 | -0.061 | 8.736
15 | 0.958 | 0.12183 | -0.061 | 7.862
15.5 | 0.922 | 0.12962 | -0.061 | 7.109

## 42. Re 1M Mach 0.00 (2)
BIGFOIL.COM POLAR EXPORT
NACA66-514
NACA66-514 |  |  |  | Cl Max: | 1.4218 | at alpha= | 16.5 | deg
XFOIL ncrit=9 |  |  |  | L/D Max: | 132.5 | at alpha= | 3.5 | deg
Re: | 1000000 |  |  | Cd Min: | 0.14713 | at alpha= | -15 | deg
Mach: | 0 |  |  | Cl=0 at alpha= | -4.0391 | deg
|  |  |  | @ Cl=0.1, Cd= | 0.008751
|  |  |  | @ Cl=0.4, Cd= | 0.0063042
|  |  |  | @ Cl=0.6, Cd= | 0.0064558
alpha (deg) | Cl | Cd | Cm | Cl/Cd
-15 | -0.3808 | 0.14713 | -0.0562 | -2.5882
-14.5 | -0.3583 | 0.13989 | -0.0622 | -2.5613
-14 | -0.3458 | 0.12791 | -0.072 | -2.7035
-13 | -0.314 | 0.10626 | -0.0896 | -2.955
-12.5 | -0.284 | 0.09754 | -0.0998 | -2.9116
-12 | -0.2593 | 0.08725 | -0.1115 | -2.9719
-11.5 | -0.2614 | 0.0688 | -0.1285 | -3.7994
-11 | -0.4562 | 0.03916 | -0.1324 | -11.6496
-10.5 | -0.5065 | 0.03314 | -0.1219 | -15.2836
-10 | -0.5152 | 0.02802 | -0.1152 | -18.3869
-9 | -0.4773 | 0.01901 | -0.1074 | -25.1078
-8.5 | -0.4347 | 0.01727 | -0.1063 | -25.1708
-8 | -0.3883 | 0.01646 | -0.1056 | -23.5905
-7.5 | -0.3406 | 0.01514 | -0.1049 | -22.4967
-7 | -0.2916 | 0.01397 | -0.1044 | -20.8733
-6.5 | -0.2417 | 0.01314 | -0.1039 | -18.3942
-6 | -0.1969 | 0.01167 | -0.1027 | -16.8723
-5.5 | -0.1481 | 0.01099 | -0.1021 | -13.4759
-5 | -0.0974 | 0.01049 | -0.1018 | -9.285
-4.5 | -0.046 | 0.01004 | -0.1016 | -4.5817
-4 | 0.0039 | 0.00935 | -0.1012 | 0.41711
-3.5 | 0.0576 | 0.009 | -0.1013 | 6.4
-3 | 0.1121 | 0.00868 | -0.1016 | 12.9147
-2.5 | 0.1652 | 0.00809 | -0.102 | 20.4203
-2 | 0.2142 | 0.00591 | -0.1031 | 36.2437
-1.5 | 0.2725 | 0.00594 | -0.104 | 45.8754
-1 | 0.3306 | 0.00609 | -0.1047 | 54.2857
-0.5 | 0.3882 | 0.00627 | -0.1052 | 61.9139
0 | 0.4468 | 0.00644 | -0.1061 | 69.3789
0.5 | 0.5038 | 0.00642 | -0.1068 | 78.4735
1 | 0.5616 | 0.00641 | -0.1076 | 87.6131
1.5 | 0.6203 | 0.00648 | -0.1087 | 95.7253
2 | 0.6768 | 0.00644 | -0.1092 | 105.0932
3 | 0.7862 | 0.00631 | -0.1093 | 124.5959
3.5 | 0.8374 | 0.00632 | -0.1086 | 132.5
4 | 0.8795 | 0.00665 | -0.106 | 132.2556
4.5 | 0.8857 | 0.00847 | -0.0968 | 104.5691
5 | 0.8835 | 0.0102 | -0.0862 | 86.6176
5.5 | 0.8826 | 0.01231 | -0.0766 | 71.6978
6 | 0.9013 | 0.01393 | -0.071 | 64.7021
6.5 | 0.9367 | 0.01484 | -0.0682 | 63.1199
7 | 0.9733 | 0.01579 | -0.0658 | 61.6403
7.5 | 1.0066 | 0.01689 | -0.0629 | 59.5974
8 | 1.0428 | 0.01792 | -0.0606 | 58.192
8.5 | 1.0755 | 0.01914 | -0.0579 | 56.1912
9 | 1.0992 | 0.02104 | -0.0542 | 52.2433
9.5 | 1.1318 | 0.02235 | -0.0517 | 50.6398
10 | 1.1624 | 0.02381 | -0.0492 | 48.8198
10.5 | 1.1913 | 0.02538 | -0.0465 | 46.9385
11 | 1.2137 | 0.0274 | -0.0432 | 44.2956
11.5 | 1.2276 | 0.02973 | -0.0384 | 41.2916
12 | 1.2508 | 0.03136 | -0.0353 | 39.8852
12.5 | 1.2816 | 0.03329 | -0.0341 | 38.498
13 | 1.3089 | 0.03556 | -0.0326 | 36.8082
13.5 | 1.3328 | 0.03813 | -0.0311 | 34.9541
14 | 1.3436 | 0.04233 | -0.0286 | 31.7411
14.5 | 1.3661 | 0.04513 | -0.0275 | 30.2703
15 | 1.3842 | 0.0485 | -0.0264 | 28.5402
15.5 | 1.3994 | 0.05233 | -0.0255 | 26.7418
16 | 1.4121 | 0.05658 | -0.025 | 24.9576
16.5 | 1.4218 | 0.06138 | -0.0248 | 23.1639
17 | 1.404 | 0.07012 | -0.0248 | 20.0228
17.5 | 1.3995 | 0.07765 | -0.0262 | 18.0232
18 | 1.3937 | 0.08589 | -0.0285 | 16.2266
18.5 | 1.3819 | 0.09561 | -0.0321 | 14.4535
19 | 1.361 | 0.10755 | -0.0376 | 12.6546
19.5 | 1.3347 | 0.12127 | -0.0449 | 11.006
20 | 1.2995 | 0.1377 | -0.0548 | 9.4372

## 43. Re 1M Mach 0.10 (1)
BIGFOIL.COM POLAR EXPORT
NACA66-514
NACA66-514 |  |  |  | Cl Max: | 1.402 | at alpha= | 10 | deg
JavaFoil+Calcfoil stall+Eppler ext transition |  |  |  | L/D Max: | 157.928 | at alpha= | 3 | deg
Re: | 1000000 |  |  | Cd Min: | 0.00535 | at alpha= | 0.5 | deg
Mach: | 0.1 |  |  | Cl=0 at alpha= | -4.4667 | deg
|  |  |  | @ Cl=0.1, Cd= | 0.008576
|  |  |  | @ Cl=0.4, Cd= | 0.0054549
|  |  |  | @ Cl=0.6, Cd= | 0.0053716
alpha (deg) | Cl | Cd | Cm | Cl/Cd
-19 | -0.482 | 0.18698 | -0.03 | -2.578
-18.5 | -0.503 | 0.17666 | -0.031 | -2.846
-18 | -0.523 | 0.16268 | -0.032 | -3.216
-17.5 | -0.543 | 0.15262 | -0.032 | -3.556
-17 | -0.561 | 0.14661 | -0.033 | -3.828
-16.5 | -0.578 | 0.13583 | -0.033 | -4.256
-16 | -0.593 | 0.12996 | -0.034 | -4.564
-15.5 | -0.606 | 0.12239 | -0.035 | -4.948
-15 | -0.615 | 0.11448 | -0.035 | -5.374
-14.5 | -0.622 | 0.10776 | -0.036 | -5.77
-14 | -0.624 | 0.10135 | -0.037 | -6.154
-13.5 | -0.616 | 0.09733 | -0.038 | -6.325
-13 | -0.605 | 0.09038 | -0.039 | -6.689
-12.5 | -0.59 | 0.08473 | -0.039 | -6.964
-12 | -0.572 | 0.08034 | -0.04 | -7.125
-11.5 | -0.552 | 0.07485 | -0.041 | -7.369
-11 | -0.528 | 0.07069 | -0.042 | -7.466
-10.5 | -0.5 | 0.06633 | -0.042 | -7.544
-10 | -0.47 | 0.06238 | -0.043 | -7.54
-9.5 | -0.437 | 0.0584 | -0.044 | -7.487
-9 | -0.401 | 0.05522 | -0.044 | -7.269
-8.5 | -0.364 | 0.05179 | -0.045 | -7.021
-8 | -0.324 | 0.0488 | -0.046 | -6.63
-7.5 | -0.282 | 0.04582 | -0.048 | -6.148
-7 | -0.238 | 0.0434 | -0.049 | -5.486
-6.5 | -0.235 | 0.01006 | -0.1 | -23.388
-6 | -0.179 | 0.00979 | -0.101 | -18.311
-5.5 | -0.122 | 0.0095 | -0.102 | -12.82
-5 | -0.063 | 0.0092 | -0.103 | -6.872
-4.5 | -0.004 | 0.00897 | -0.104 | -0.452
-4 | 0.056 | 0.00873 | -0.106 | 6.377
-3.5 | 0.116 | 0.00852 | -0.107 | 13.6
-3 | 0.176 | 0.00834 | -0.108 | 21.164
-2.5 | 0.237 | 0.00815 | -0.109 | 29.114
-2 | 0.299 | 0.008 | -0.11 | 37.349
-1.5 | 0.362 | 0.00543 | -0.112 | 66.594
-1 | 0.423 | 0.00547 | -0.113 | 77.244
-0.5 | 0.483 | 0.00552 | -0.114 | 87.507
0 | 0.545 | 0.00557 | -0.115 | 97.889
0.5 | 0.606 | 0.00535 | -0.116 | 113.15
1 | 0.666 | 0.00537 | -0.117 | 124.03
1.5 | 0.727 | 0.00545 | -0.118 | 133.285
2 | 0.784 | 0.00553 | -0.119 | 141.678
2.5 | 0.843 | 0.0056 | -0.12 | 150.438
3 | 0.901 | 0.0057 | -0.121 | 157.928
3.5 | 0.952 | 0.0128 | -0.121 | 74.344
4 | 1.006 | 0.01328 | -0.122 | 75.773
4.5 | 1.059 | 0.01378 | -0.123 | 76.831
5 | 1.109 | 0.01432 | -0.124 | 77.467
5.5 | 1.158 | 0.0149 | -0.125 | 77.705
6 | 1.204 | 0.01553 | -0.125 | 77.508
6.5 | 1.246 | 0.01619 | -0.126 | 76.99
7 | 1.286 | 0.01687 | -0.127 | 76.234
7.5 | 1.321 | 0.01763 | -0.128 | 74.939
8 | 1.349 | 0.01843 | -0.128 | 73.183
8.5 | 1.371 | 0.01933 | -0.129 | 70.917
9 | 1.388 | 0.02031 | -0.13 | 68.316
9.5 | 1.399 | 0.02123 | -0.13 | 65.896
10 | 1.402 | 0.02222 | -0.131 | 63.127
10.5 | 1.401 | 0.02307 | -0.131 | 60.743
11 | 1.153 | 0.07167 | -0.065 | 16.083
11.5 | 1.137 | 0.07733 | -0.064 | 14.7
12 | 1.115 | 0.08264 | -0.063 | 13.498
12.5 | 1.09 | 0.08905 | -0.063 | 12.24
13 | 1.06 | 0.09617 | -0.062 | 11.021
13.5 | 1.026 | 0.10283 | -0.062 | 9.981
14 | 0.99 | 0.10795 | -0.061 | 9.172
14.5 | 0.952 | 0.11615 | -0.061 | 8.194
15 | 0.912 | 0.12549 | -0.061 | 7.265

## 44. Re 1M Mach 0.10 (2)
BIGFOIL.COM POLAR EXPORT
NACA66-514
NACA66-514 |  |  |  | Cl Max: | 1.4009 | at alpha= | 16 | deg
XFOIL ncrit=9 |  |  |  | L/D Max: | 132.76 | at alpha= | 3.5 | deg
Re: | 1000000 |  |  | Cd Min: | 0.21523 | at alpha= | -20 | deg
Mach: | 0.1 |  |  | Cl=0 at alpha= | -4.0398 | deg
|  |  |  | @ Cl=0.1, Cd= | 0.008784
|  |  |  | @ Cl=0.4, Cd= | 0.0063235
|  |  |  | @ Cl=0.6, Cd= | 0.0064721
alpha (deg) | Cl | Cd | Cm | Cl/Cd
-20 | -0.4983 | 0.21523 | -0.0259 | -2.3152
-19.5 | -0.4819 | 0.21038 | -0.0286 | -2.2906
-19 | -0.4672 | 0.20435 | -0.0319 | -2.2863
-18.5 | -0.4522 | 0.19849 | -0.035 | -2.2782
-18 | -0.443 | 0.18944 | -0.0395 | -2.3385
-17.5 | -0.433 | 0.18169 | -0.0422 | -2.3832
-17 | -0.4184 | 0.17651 | -0.0445 | -2.3704
-16.5 | -0.4045 | 0.17131 | -0.0468 | -2.3612
-16 | -0.4027 | 0.16153 | -0.0514 | -2.493
-15.5 | -0.402 | 0.15268 | -0.0537 | -2.633
-15 | -0.3775 | 0.14755 | -0.0569 | -2.5585
-14.5 | -0.3542 | 0.14025 | -0.0631 | -2.5255
-14 | -0.3411 | 0.12832 | -0.073 | -2.6582
-13.5 | -0.323 | 0.1171 | -0.0823 | -2.7583
-13 | -0.3064 | 0.10703 | -0.0907 | -2.8627
-12 | -0.2508 | 0.08827 | -0.1123 | -2.8413
-11.5 | -0.248 | 0.07275 | -0.1263 | -3.4089
-10.5 | -0.4759 | 0.03506 | -0.1269 | -13.5739
-10 | -0.498 | 0.02994 | -0.1186 | -16.6333
-9 | -0.4758 | 0.02001 | -0.109 | -23.7781
-8.5 | -0.4356 | 0.01768 | -0.1075 | -24.638
-8 | -0.3896 | 0.01681 | -0.1066 | -23.1767
-7.5 | -0.3419 | 0.01543 | -0.1059 | -22.1581
-7 | -0.2927 | 0.01417 | -0.1053 | -20.6563
-6.5 | -0.2427 | 0.01325 | -0.1048 | -18.317
-6 | -0.1968 | 0.01183 | -0.1036 | -16.6357
-5.5 | -0.1485 | 0.01107 | -0.1029 | -13.4146
-5 | -0.0975 | 0.01057 | -0.1025 | -9.2242
-4.5 | -0.0462 | 0.01008 | -0.1022 | -4.5833
-4 | 0.004 | 0.00939 | -0.1017 | 0.42599
-3.5 | 0.0578 | 0.00903 | -0.1019 | 6.4009
-3 | 0.1127 | 0.00871 | -0.1022 | 12.9392
-2.5 | 0.1664 | 0.0082 | -0.1025 | 20.2927
-2 | 0.2149 | 0.00592 | -0.1036 | 36.3007
-1.5 | 0.2737 | 0.00596 | -0.1045 | 45.9228
-1 | 0.3321 | 0.00611 | -0.1052 | 54.3535
-0.5 | 0.3901 | 0.00629 | -0.1057 | 62.0191
0 | 0.4492 | 0.00649 | -0.1067 | 69.2142
0.5 | 0.5063 | 0.00644 | -0.1073 | 78.618
1 | 0.5646 | 0.00643 | -0.1081 | 87.8072
1.5 | 0.6234 | 0.0065 | -0.1091 | 95.9077
2 | 0.6803 | 0.00647 | -0.1097 | 105.1468
2.5 | 0.7364 | 0.00641 | -0.11 | 114.883
3 | 0.7904 | 0.00633 | -0.1097 | 124.8657
3.5 | 0.8417 | 0.00634 | -0.1089 | 132.7603
4 | 0.882 | 0.00673 | -0.1059 | 131.055
4.5 | 0.8866 | 0.00857 | -0.0963 | 103.4539
5 | 0.883 | 0.01031 | -0.0854 | 85.645
5.5 | 0.8813 | 0.01248 | -0.0758 | 70.617
6 | 0.9013 | 0.01408 | -0.0703 | 64.0128
6.5 | 0.9369 | 0.01501 | -0.0675 | 62.4184
7 | 0.9732 | 0.016 | -0.065 | 60.825
7.5 | 1.0069 | 0.01712 | -0.0621 | 58.8143
8 | 1.043 | 0.0182 | -0.0597 | 57.3077
8.5 | 1.0753 | 0.01948 | -0.0569 | 55.2002
9 | 1.0994 | 0.0214 | -0.0532 | 51.3738
9.5 | 1.1315 | 0.02279 | -0.0507 | 49.649
10 | 1.1617 | 0.02434 | -0.048 | 47.728
10.5 | 1.1904 | 0.02598 | -0.0453 | 45.8199
11 | 1.2096 | 0.02839 | -0.0416 | 42.6066
11.5 | 1.2285 | 0.03043 | -0.0374 | 40.3713
12 | 1.2502 | 0.03215 | -0.0339 | 38.8865
12.5 | 1.2803 | 0.03423 | -0.0326 | 37.4029
13 | 1.3069 | 0.03663 | -0.0311 | 35.6784
13.5 | 1.3267 | 0.03975 | -0.0292 | 33.3761
14 | 1.3412 | 0.04366 | -0.0271 | 30.7192
14.5 | 1.3611 | 0.04687 | -0.0259 | 29.0399
15 | 1.3772 | 0.05061 | -0.0248 | 27.212
15.5 | 1.391 | 0.05475 | -0.024 | 25.4064
16 | 1.4009 | 0.05951 | -0.0236 | 23.5406
16.5 | 1.3984 | 0.06614 | -0.0236 | 21.143
17 | 1.3791 | 0.0756 | -0.0245 | 18.2421
17.5 | 1.3728 | 0.0839 | -0.0267 | 16.3623
18 | 1.3578 | 0.09417 | -0.0304 | 14.4186
18.5 | 1.3362 | 0.10633 | -0.0359 | 12.5665
19 | 1.3047 | 0.12124 | -0.044 | 10.7613
19.5 | 1.2646 | 0.13908 | -0.055 | 9.0926
20 | 1.2001 | 0.16457 | -0.0717 | 7.2923

## 45. Re 1M Mach 0.25 (1)
BIGFOIL.COM POLAR EXPORT
NACA66-514
NACA66-514 |  |  |  | Cl Max: | 1.367 | at alpha= | 9 | deg
JavaFoil+Calcfoil stall+Eppler ext transition |  |  |  | L/D Max: | 170.172 | at alpha= | 3 | deg
Re: | 1000000 |  |  | Cd Min: | 0.00534 | at alpha= | -0.5 | deg
Mach: | 0.25 |  |  | Cl=0 at alpha= | -4.4672 | deg
|  |  |  | @ Cl=0.1, Cd= | 0.0087374
|  |  |  | @ Cl=0.4, Cd= | 0.0054092
|  |  |  | @ Cl=0.6, Cd= | 0.0054023
alpha (deg) | Cl | Cd | Cm | Cl/Cd
-17.5 | -0.18 | 0.20233 | -0.035 | -0.891
-17 | -0.252 | 0.18754 | -0.035 | -1.342
-16.5 | -0.31 | 0.17705 | -0.036 | -1.751
-16 | -0.361 | 0.15491 | -0.034 | -2.333
-15.5 | -0.408 | 0.14557 | -0.034 | -2.802
-15 | -0.449 | 0.13427 | -0.034 | -3.347
-14.5 | -0.485 | 0.12314 | -0.034 | -3.94
-14 | -0.513 | 0.11391 | -0.036 | -4.506
-13.5 | -0.525 | 0.10585 | -0.037 | -4.964
-13 | -0.532 | 0.09854 | -0.038 | -5.402
-12.5 | -0.534 | 0.09055 | -0.038 | -5.894
-12 | -0.53 | 0.08456 | -0.04 | -6.267
-11.5 | -0.521 | 0.07906 | -0.04 | -6.584
-11 | -0.506 | 0.07341 | -0.041 | -6.895
-10.5 | -0.487 | 0.06809 | -0.042 | -7.149
-10 | -0.463 | 0.06415 | -0.043 | -7.213
-9.5 | -0.434 | 0.05978 | -0.044 | -7.264
-9 | -0.402 | 0.05601 | -0.044 | -7.175
-8.5 | -0.366 | 0.05273 | -0.044 | -6.939
-8 | -0.327 | 0.04964 | -0.045 | -6.591
-7.5 | -0.286 | 0.04666 | -0.047 | -6.129
-7 | -0.243 | 0.04374 | -0.05 | -5.548
-6.5 | -0.24 | 0.01026 | -0.102 | -23.393
-6 | -0.183 | 0.01002 | -0.103 | -18.275
-5.5 | -0.125 | 0.0097 | -0.105 | -12.848
-5 | -0.065 | 0.0094 | -0.106 | -6.885
-4.5 | -0.004 | 0.00914 | -0.107 | -0.454
-4 | 0.057 | 0.00889 | -0.108 | 6.418
-3.5 | 0.119 | 0.00867 | -0.11 | 13.71
-3 | 0.181 | 0.00846 | -0.111 | 21.385
-2.5 | 0.243 | 0.00826 | -0.112 | 29.446
-2 | 0.307 | 0.00811 | -0.113 | 37.801
-1.5 | 0.371 | 0.0054 | -0.115 | 68.759
-1 | 0.434 | 0.00542 | -0.116 | 80.052
-0.5 | 0.497 | 0.00534 | -0.117 | 93.089
0 | 0.56 | 0.00537 | -0.118 | 104.181
0.5 | 0.622 | 0.00542 | -0.119 | 114.899
1 | 0.684 | 0.00546 | -0.12 | 125.262
1.5 | 0.747 | 0.00553 | -0.121 | 135.086
2 | 0.805 | 0.0056 | -0.122 | 143.836
2.5 | 0.865 | 0.00569 | -0.123 | 152.153
3 | 0.925 | 0.00543 | -0.124 | 170.172
3.5 | 0.976 | 0.01321 | -0.124 | 73.879
4 | 1.031 | 0.01373 | -0.125 | 75.071
4.5 | 1.084 | 0.01428 | -0.126 | 75.888
5 | 1.134 | 0.01487 | -0.127 | 76.287
5.5 | 1.182 | 0.01553 | -0.128 | 76.106
6 | 1.226 | 0.01624 | -0.129 | 75.522
6.5 | 1.267 | 0.01697 | -0.129 | 74.651
7 | 1.303 | 0.01778 | -0.13 | 73.297
7.5 | 1.332 | 0.01864 | -0.131 | 71.487
8 | 1.352 | 0.01958 | -0.132 | 69.051
8.5 | 1.364 | 0.02064 | -0.132 | 66.068
9 | 1.367 | 0.02157 | -0.133 | 63.345
9.5 | 1.131 | 0.05905 | -0.079 | 19.16
10 | 1.109 | 0.06622 | -0.065 | 16.747
10.5 | 1.088 | 0.07183 | -0.062 | 15.148
11 | 1.059 | 0.07778 | -0.06 | 13.616
11.5 | 1.013 | 0.08406 | -0.061 | 12.051
12 | 0.957 | 0.09124 | -0.06 | 10.492
12.5 | 0.893 | 0.10104 | -0.059 | 8.838
13 | 0.821 | 0.11198 | -0.056 | 7.333
13.5 | 0.743 | 0.11963 | -0.055 | 6.214
14 | 0.66 | 0.1348 | -0.054 | 4.899

## 46. Re 1M Mach 0.25 (2)
BIGFOIL.COM POLAR EXPORT
NACA66-514
NACA66-514 |  |  |  | Cl Max: | 1.2957 | at alpha= | 14 | deg
XFOIL ncrit=9 |  |  |  | L/D Max: | 133.885 | at alpha= | 3.5 | deg
Re: | 1000000 |  |  | Cd Min: | 0.23112 | at alpha= | 19 | deg
Mach: | 0.25 |  |  | Cl=0 at alpha= | -4.0504 | deg
|  |  |  | @ Cl=0.1, Cd= | 0.0090343
|  |  |  | @ Cl=0.4, Cd= | 0.0064471
|  |  |  | @ Cl=0.6, Cd= | 0.0065962
alpha (deg) | Cl | Cd | Cm | Cl/Cd
-20 | -0.4998 | 0.21911 | -0.0271 | -2.281
-19.5 | -0.4828 | 0.21377 | -0.0296 | -2.2585
-19 | -0.4672 | 0.20761 | -0.033 | -2.2504
-18.5 | -0.4514 | 0.2016 | -0.0363 | -2.2391
-18 | -0.44 | 0.19296 | -0.0407 | -2.2803
-17.5 | -0.4302 | 0.18457 | -0.044 | -2.3308
-16.5 | -0.3998 | 0.17423 | -0.0483 | -2.2947
-16 | -0.3963 | 0.16509 | -0.0526 | -2.4005
-15.5 | -0.3842 | 0.15646 | -0.0568 | -2.4556
-15 | -0.3587 | 0.14955 | -0.0615 | -2.3985
-14.5 | -0.3327 | 0.14193 | -0.0685 | -2.3441
-14 | -0.3153 | 0.12999 | -0.0794 | -2.4256
-13.5 | -0.3013 | 0.11761 | -0.089 | -2.5619
-13 | -0.2673 | 0.11029 | -0.0974 | -2.4236
-12.5 | -0.2366 | 0.10179 | -0.1071 | -2.3244
-12 | -0.2135 | 0.09253 | -0.1167 | -2.3074
-11.5 | -0.21 | 0.08055 | -0.126 | -2.6071
-11 | -0.2259 | 0.06557 | -0.1355 | -3.4452
-10 | -0.4125 | 0.03569 | -0.1355 | -11.5579
-9.5 | -0.4397 | 0.03113 | -0.1266 | -14.1246
-9 | -0.4447 | 0.026 | -0.1201 | -17.1038
-8.5 | -0.4297 | 0.02134 | -0.1153 | -20.1359
-8 | -0.3922 | 0.01904 | -0.113 | -20.5987
-7.5 | -0.3471 | 0.01745 | -0.1115 | -19.8911
-7 | -0.2984 | 0.01554 | -0.1103 | -19.2021
-6.5 | -0.2476 | 0.01407 | -0.1094 | -17.5977
-6 | -0.1953 | 0.01317 | -0.1087 | -14.8292
-5.5 | -0.1495 | 0.01152 | -0.1071 | -12.9774
-5 | -0.098 | 0.01094 | -0.1064 | -8.958
-4.5 | -0.0464 | 0.01033 | -0.1057 | -4.4918
-4 | 0.0052 | 0.00968 | -0.105 | 0.53719
-3.5 | 0.0595 | 0.00922 | -0.1049 | 6.4534
-3 | 0.1162 | 0.00896 | -0.1052 | 12.9688
-2.5 | 0.1716 | 0.00856 | -0.1053 | 20.0467
-2 | 0.2195 | 0.00625 | -0.106 | 35.12
-1.5 | 0.2803 | 0.00606 | -0.1072 | 46.2541
-1 | 0.3408 | 0.00623 | -0.1079 | 54.703
-0.5 | 0.4008 | 0.00645 | -0.1085 | 62.1395
0 | 0.4607 | 0.00664 | -0.1093 | 69.3825
0.5 | 0.5201 | 0.00658 | -0.11 | 79.0426
1 | 0.5806 | 0.00658 | -0.1109 | 88.2371
1.5 | 0.6405 | 0.00663 | -0.1117 | 96.6063
2 | 0.6998 | 0.00661 | -0.1124 | 105.8699
2.5 | 0.7573 | 0.00654 | -0.1125 | 115.7951
3 | 0.8132 | 0.00647 | -0.1122 | 125.6878
3.5 | 0.8649 | 0.00646 | -0.1109 | 133.8854
4 | 0.8939 | 0.00717 | -0.1051 | 124.6722
4.5 | 0.8881 | 0.00896 | -0.093 | 99.1183
5 | 0.8799 | 0.01097 | -0.0813 | 80.2097
5.5 | 0.8755 | 0.01345 | -0.0715 | 65.0929
6 | 0.9012 | 0.01498 | -0.0668 | 60.1602
6.5 | 0.9382 | 0.01599 | -0.0639 | 58.6742
7 | 0.9726 | 0.01726 | -0.0608 | 56.3499
7.5 | 1.0084 | 0.01847 | -0.058 | 54.5966
8 | 1.0435 | 0.0198 | -0.0551 | 52.702
8.5 | 1.0725 | 0.02155 | -0.0517 | 49.768
9 | 1.0988 | 0.0236 | -0.048 | 46.5593
9.5 | 1.1283 | 0.02544 | -0.0448 | 44.3514
10 | 1.1577 | 0.02741 | -0.0419 | 42.2364
10.5 | 1.1854 | 0.02954 | -0.0389 | 40.1286
11 | 1.2064 | 0.03255 | -0.0352 | 37.063
11.5 | 1.2314 | 0.0348 | -0.0318 | 35.3851
12 | 1.2444 | 0.03698 | -0.0265 | 33.6506
12.5 | 1.2698 | 0.03994 | -0.0248 | 31.7927
13 | 1.2786 | 0.04501 | -0.0221 | 28.407
13.5 | 1.2921 | 0.04947 | -0.0203 | 26.1189
14 | 1.2957 | 0.05522 | -0.0187 | 23.4643
14.5 | 1.2955 | 0.06156 | -0.018 | 21.0445
15 | 1.293 | 0.06862 | -0.0185 | 18.8429
15.5 | 1.2802 | 0.0777 | -0.0203 | 16.4762
16 | 1.2494 | 0.09053 | -0.0249 | 13.8009
16.5 | 1.2053 | 0.10718 | -0.0332 | 11.2456
17 | 1.1666 | 0.12484 | -0.0438 | 9.3448
17.5 | 1.1309 | 0.14369 | -0.0561 | 7.8704
18 | 0.9742 | 0.20283 | -0.0897 | 4.803
18.5 | 0.9674 | 0.21996 | -0.0988 | 4.3981
19 | 0.9754 | 0.23112 | -0.1052 | 4.2203

## 47. Re 1M Mach 0.50 (1)
BIGFOIL.COM POLAR EXPORT
NACA66-514
NACA66-514 |  |  |  | Cl Max: | 1.317 | at alpha= | 20 | deg
JavaFoil+Calcfoil stall+Eppler ext transition |  |  |  | L/D Max: | 163.249 | at alpha= | 1.5 | deg
Re: | 1000000 |  |  | Cd Min: | 0.0051 | at alpha= | 1.5 | deg
Mach: | 0.5 |  |  | Cl=0 at alpha= | -4.4632 | deg
|  |  |  | @ Cl=0.1, Cd= | 0.0094445
|  |  |  | @ Cl=0.4, Cd= | 0.0081946
|  |  |  | @ Cl=0.6, Cd= | 0.0057596
alpha (deg) | Cl | Cd | Cm | Cl/Cd
-20 | -0.854 | 0.19258 | -0.044 | -4.434
-19.5 | -0.827 | 0.18774 | -0.045 | -4.404
-19 | -0.8 | 0.18146 | -0.045 | -4.409
-18.5 | -0.773 | 0.17511 | -0.046 | -4.415
-18 | -0.746 | 0.17459 | -0.046 | -4.273
-17.5 | -0.717 | 0.16507 | -0.045 | -4.346
-17 | -0.69 | 0.16504 | -0.045 | -4.181
-16.5 | -0.663 | 0.15451 | -0.046 | -4.291
-16 | -0.636 | 0.14711 | -0.046 | -4.323
-15.5 | -0.609 | 0.14282 | -0.047 | -4.263
-15 | -0.581 | 0.14385 | -0.047 | -4.042
-14.5 | -0.553 | 0.13312 | -0.045 | -4.154
-14 | -0.526 | 0.13217 | -0.045 | -3.976
-13.5 | -0.498 | 0.12253 | -0.046 | -4.067
-13 | -0.471 | 0.12028 | -0.046 | -3.915
-12.5 | -0.444 | 0.11436 | -0.047 | -3.878
-12 | -0.416 | 0.10976 | -0.048 | -3.791
-11.5 | -0.389 | 0.11296 | -0.048 | -3.441
-11 | -0.361 | 0.10095 | -0.045 | -3.571
-10.5 | -0.333 | 0.09833 | -0.046 | -3.387
-10 | -0.306 | 0.0933 | -0.046 | -3.275
-9.5 | -0.278 | 0.09599 | -0.047 | -2.896
-9 | -0.25 | 0.08979 | -0.047 | -2.789
-8.5 | -0.223 | 0.07441 | -0.047 | -2.994
-8 | -0.195 | 0.06021 | -0.047 | -3.241
-7.5 | -0.273 | 0.05188 | -0.05 | -5.271
-7 | -0.249 | 0.04697 | -0.05 | -5.295
-6.5 | -0.209 | 0.04369 | -0.051 | -4.79
-6 | -0.163 | 0.04088 | -0.052 | -3.978
-5.5 | -0.112 | 0.03824 | -0.057 | -2.927
-5 | -0.071 | 0.01027 | -0.118 | -6.914
-4.5 | -0.005 | 0.00991 | -0.119 | -0.461
-4 | 0.063 | 0.0096 | -0.12 | 6.572
-3.5 | 0.132 | 0.00931 | -0.122 | 14.134
-3 | 0.201 | 0.00906 | -0.123 | 22.148
-2.5 | 0.27 | 0.00879 | -0.124 | 30.713
-2 | 0.341 | 0.00834 | -0.126 | 40.844
-1.5 | 0.41 | 0.00817 | -0.127 | 50.213
-1 | 0.482 | 0.00568 | -0.129 | 84.959
-0.5 | 0.553 | 0.00574 | -0.13 | 96.264
0 | 0.625 | 0.00577 | -0.132 | 108.344
0.5 | 0.695 | 0.00551 | -0.133 | 126.169
1 | 0.764 | 0.00559 | -0.134 | 136.716
1.5 | 0.833 | 0.0051 | -0.135 | 163.249
2 | 0.896 | 0.00618 | -0.136 | 145.093
2.5 | 0.962 | 0.00635 | -0.137 | 151.442
3 | 1.017 | 0.01436 | -0.137 | 70.855
3.5 | 1.078 | 0.01526 | -0.138 | 70.611
4 | 1.134 | 0.01601 | -0.139 | 70.833
4.5 | 1.184 | 0.01686 | -0.14 | 70.239
5 | 1.228 | 0.01779 | -0.141 | 69.027
5.5 | 1.26 | 0.01888 | -0.142 | 66.728
6 | 1.275 | 0.02011 | -0.143 | 63.412
6.5 | 1.26 | 0.02116 | -0.143 | 59.567
7 | 0.966 | 0.05158 | -0.057 | 18.728
7.5 | 0.653 | 0.05641 | -0.059 | 11.581
8 | 0.68 | 0.06665 | -0.058 | 10.199
8.5 | 0.707 | 0.09046 | -0.063 | 7.817
9 | 0.734 | 0.09294 | -0.063 | 7.894
9.5 | 0.76 | 0.08942 | -0.064 | 8.503
10 | 0.787 | 0.09471 | -0.065 | 8.307
10.5 | 0.814 | 0.10652 | -0.07 | 7.646
11 | 0.841 | 0.10571 | -0.071 | 7.954
11.5 | 0.867 | 0.10897 | -0.072 | 7.958
12 | 0.893 | 0.11445 | -0.072 | 7.805
12.5 | 0.92 | 0.11882 | -0.074 | 7.743
13 | 0.948 | 0.12336 | -0.078 | 7.681
13.5 | 0.973 | 0.12683 | -0.079 | 7.676
14 | 1 | 0.13886 | -0.08 | 7.199
14.5 | 1.029 | 0.14741 | -0.087 | 6.98
15 | 1.054 | 0.1507 | -0.085 | 6.991
15.5 | 1.08 | 0.15549 | -0.086 | 6.943
16 | 1.107 | 0.1598 | -0.089 | 6.925
16.5 | 1.134 | 0.16158 | -0.092 | 7.019
17 | 1.159 | 0.17038 | -0.092 | 6.805
17.5 | 1.185 | 0.17841 | -0.093 | 6.645
18 | 1.214 | 0.18421 | -0.097 | 6.589
18.5 | 1.24 | 0.18428 | -0.098 | 6.728
19 | 1.265 | 0.19291 | -0.099 | 6.558
19.5 | 1.291 | 0.19695 | -0.1 | 6.553
20 | 1.317 | 0.20297 | -0.101 | 6.489

## 48. Re 1M Mach 0.50 (2)
BIGFOIL.COM POLAR EXPORT
NACA66-514
NACA66-514 |  |  |  | Cl Max: | 1.1414 | at alpha= | 10 | deg
XFOIL ncrit=9 |  |  |  | L/D Max: | 134.318 | at alpha= | 3.5 | deg
Re: | 1000000 |  |  | Cd Min: | 0.23769 | at alpha= | -20 | deg
Mach: | 0.5 |  |  | Cl=0 at alpha= | -4.1576 | deg
|  |  |  | @ Cl=0.1, Cd= | 0.0099512
|  |  |  | @ Cl=0.4, Cd= | 0.006894
|  |  |  | @ Cl=0.6, Cd= | 0.0073796
alpha (deg) | Cl | Cd | Cm | Cl/Cd
-20 | -0.5151 | 0.23769 | -0.0303 | -2.1671
-19.5 | -0.4952 | 0.23085 | -0.0343 | -2.1451
-19 | -0.4757 | 0.22358 | -0.0383 | -2.1277
-18.5 | -0.4567 | 0.21581 | -0.0422 | -2.1162
-18 | -0.44 | 0.20756 | -0.0465 | -2.1199
-17.5 | -0.4254 | 0.19944 | -0.0504 | -2.133
-17 | -0.4084 | 0.19289 | -0.0523 | -2.1173
-16.5 | -0.3777 | 0.18456 | -0.0594 | -2.0465
-16 | -0.3476 | 0.17315 | -0.0705 | -2.0075
-15.5 | -0.3138 | 0.16243 | -0.0806 | -1.9319
-15 | -0.271 | 0.15433 | -0.0901 | -1.756
-14.5 | -0.2399 | 0.14309 | -0.103 | -1.6766
-14 | -0.2098 | 0.13293 | -0.1133 | -1.5783
-13.5 | -0.1806 | 0.12526 | -0.1184 | -1.4418
-13 | -0.1606 | 0.1186 | -0.1225 | -1.3541
-12.5 | -0.1466 | 0.11159 | -0.1259 | -1.3137
-12 | -0.1405 | 0.10309 | -0.1309 | -1.3629
-11.5 | -0.1323 | 0.09525 | -0.1346 | -1.389
-11 | -0.125 | 0.08747 | -0.138 | -1.4291
-10.5 | -0.1287 | 0.07852 | -0.1416 | -1.6391
-10 | -0.1228 | 0.07208 | -0.1442 | -1.7037
-9.5 | -0.1264 | 0.06228 | -0.1495 | -2.0295
-9 | -0.1442 | 0.05166 | -0.157 | -2.7913
-8.5 | -0.1756 | 0.04301 | -0.1597 | -4.0828
-8 | -0.2074 | 0.03667 | -0.1565 | -5.6558
-7.5 | -0.2386 | 0.03175 | -0.1483 | -7.515
-7 | -0.2461 | 0.0268 | -0.141 | -9.1828
-6.5 | -0.2344 | 0.02184 | -0.1347 | -10.7326
-6 | -0.2004 | 0.01778 | -0.1301 | -11.2711
-5.5 | -0.1481 | 0.01523 | -0.1274 | -9.7242
-5 | -0.0928 | 0.013 | -0.1254 | -7.1385
-4.5 | -0.0365 | 0.01195 | -0.1235 | -3.0544
-4 | 0.0168 | 0.01106 | -0.1212 | 1.519
-3.5 | 0.0698 | 0.01023 | -0.119 | 6.8231
-3 | 0.1283 | 0.00969 | -0.118 | 13.2405
-2.5 | 0.1902 | 0.00932 | -0.1176 | 20.4077
-2 | 0.2528 | 0.00897 | -0.1176 | 28.1828
-1.5 | 0.3049 | 0.00657 | -0.1182 | 46.4079
-1 | 0.373 | 0.00679 | -0.1188 | 54.9337
-0.5 | 0.4405 | 0.00705 | -0.1193 | 62.4823
0 | 0.5081 | 0.00727 | -0.1198 | 69.89
0.5 | 0.5786 | 0.00737 | -0.1212 | 78.5075
1 | 0.6451 | 0.0074 | -0.1218 | 87.1757
1.5 | 0.7138 | 0.00737 | -0.1227 | 96.8521
2 | 0.7816 | 0.0074 | -0.1231 | 105.6216
2.5 | 0.8468 | 0.00725 | -0.1226 | 116.8
3 | 0.9069 | 0.00713 | -0.1209 | 127.195
3.5 | 0.955 | 0.00711 | -0.1165 | 134.3179
4 | 0.9232 | 0.00861 | -0.0972 | 107.2242
4.5 | 0.8923 | 0.01138 | -0.0809 | 78.4095
5 | 0.874 | 0.0147 | -0.0687 | 59.4558
5.5 | 0.8689 | 0.01802 | -0.0594 | 48.2186
6 | 0.9049 | 0.01974 | -0.0553 | 45.8409
6.5 | 0.9456 | 0.02137 | -0.0518 | 44.2489
7 | 0.9753 | 0.02367 | -0.0472 | 41.2041
7.5 | 1.0097 | 0.02589 | -0.0431 | 38.9996
8 | 1.0393 | 0.02859 | -0.0387 | 36.3519
8.5 | 1.066 | 0.03166 | -0.0342 | 33.6702
9 | 1.0932 | 0.03517 | -0.0298 | 31.0833
9.5 | 1.124 | 0.03898 | -0.0254 | 28.8353
10 | 1.1414 | 0.04439 | -0.0213 | 25.713
10.5 | 1.139 | 0.05128 | -0.018 | 22.2114
11 | 1.1187 | 0.06038 | -0.0166 | 18.5277
11.5 | 1.087 | 0.07209 | -0.018 | 15.0784
12 | 1.0508 | 0.08597 | -0.0232 | 12.2229
12.5 | 1.0147 | 0.10196 | -0.0323 | 9.9519
13 | 0.9817 | 0.11988 | -0.0443 | 8.189
13.5 | 0.9532 | 0.13981 | -0.0568 | 6.8178
14 | 0.9379 | 0.15622 | -0.0663 | 6.0037
14.5 | 0.9333 | 0.1693 | -0.0733 | 5.5127
15 | 0.9237 | 0.1779 | -0.0745 | 5.1922

## 49. Re 2M Mach 0.00 (1)
BIGFOIL.COM POLAR EXPORT
NACA66-514
NACA66-514 |  |  |  | Cl Max: | 1.417 | at alpha= | 10.5 | deg
JavaFoil+Calcfoil stall+Eppler ext transition |  |  |  | L/D Max: | 191.158 | at alpha= | 3 | deg
Re: | 2000000 |  |  | Cd Min: | 0.00449 | at alpha= | -1.5 | deg
Mach: | 0 |  |  | Cl=0 at alpha= | -4.4667 | deg
|  |  |  | @ Cl=0.1, Cd= | 0.007426
|  |  |  | @ Cl=0.4, Cd= | 0.0045162
|  |  |  | @ Cl=0.6, Cd= | 0.004618
alpha (deg) | Cl | Cd | Cm | Cl/Cd
-19.5 | -0.509 | 0.17425 | -0.032 | -2.922
-19 | -0.527 | 0.16406 | -0.032 | -3.215
-18.5 | -0.545 | 0.1563 | -0.033 | -3.489
-18 | -0.563 | 0.14747 | -0.033 | -3.815
-17.5 | -0.579 | 0.14105 | -0.034 | -4.104
-17 | -0.594 | 0.13242 | -0.035 | -4.487
-16.5 | -0.608 | 0.12554 | -0.035 | -4.839
-16 | -0.619 | 0.11963 | -0.036 | -5.175
-15.5 | -0.628 | 0.11329 | -0.037 | -5.547
-15 | -0.635 | 0.10737 | -0.038 | -5.913
-14.5 | -0.638 | 0.1011 | -0.039 | -6.314
-14 | -0.637 | 0.09477 | -0.039 | -6.724
-13.5 | -0.627 | 0.09052 | -0.04 | -6.926
-13 | -0.614 | 0.08474 | -0.042 | -7.247
-12.5 | -0.598 | 0.07951 | -0.042 | -7.519
-12 | -0.578 | 0.07596 | -0.043 | -7.614
-11.5 | -0.557 | 0.07048 | -0.045 | -7.902
-11 | -0.531 | 0.06686 | -0.045 | -7.944
-10.5 | -0.503 | 0.06272 | -0.047 | -8.027
-10 | -0.473 | 0.05872 | -0.049 | -8.053
-9.5 | -0.443 | 0.05195 | -0.056 | -8.53
-9 | -0.403 | 0.05181 | -0.05 | -7.778
-8.5 | -0.442 | 0.0102 | -0.095 | -43.346
-8 | -0.394 | 0.0098 | -0.096 | -40.2
-7.5 | -0.343 | 0.00943 | -0.097 | -36.388
-7 | -0.29 | 0.0091 | -0.098 | -31.876
-6.5 | -0.235 | 0.00878 | -0.1 | -26.802
-6 | -0.179 | 0.00849 | -0.101 | -21.102
-5.5 | -0.122 | 0.00824 | -0.102 | -14.759
-5 | -0.063 | 0.00798 | -0.103 | -7.918
-4.5 | -0.004 | 0.00779 | -0.104 | -0.519
-4 | 0.056 | 0.00758 | -0.105 | 7.334
-3.5 | 0.116 | 0.00737 | -0.107 | 15.699
-3 | 0.176 | 0.00721 | -0.108 | 24.423
-2.5 | 0.237 | 0.00705 | -0.109 | 33.6
-2 | 0.298 | 0.0069 | -0.11 | 43.247
-1.5 | 0.36 | 0.00449 | -0.112 | 80.259
-1 | 0.421 | 0.00453 | -0.113 | 92.892
-0.5 | 0.481 | 0.00453 | -0.114 | 106.227
0 | 0.542 | 0.00458 | -0.115 | 118.495
0.5 | 0.603 | 0.00462 | -0.116 | 130.614
1 | 0.664 | 0.0047 | -0.117 | 141.176
1.5 | 0.724 | 0.00476 | -0.118 | 151.959
2 | 0.781 | 0.00484 | -0.119 | 161.479
2.5 | 0.839 | 0.00462 | -0.12 | 181.435
3 | 0.897 | 0.00469 | -0.121 | 191.158
3.5 | 0.95 | 0.01124 | -0.121 | 84.571
4 | 1.004 | 0.01165 | -0.122 | 86.195
4.5 | 1.057 | 0.01209 | -0.123 | 87.428
5 | 1.108 | 0.01257 | -0.124 | 88.148
5.5 | 1.156 | 0.01307 | -0.124 | 88.502
6 | 1.203 | 0.01359 | -0.125 | 88.525
6.5 | 1.246 | 0.01415 | -0.126 | 88.04
7 | 1.287 | 0.01479 | -0.127 | 87.012
7.5 | 1.322 | 0.01537 | -0.127 | 86.004
8 | 1.352 | 0.01606 | -0.128 | 84.165
8.5 | 1.376 | 0.01683 | -0.129 | 81.748
9 | 1.394 | 0.01762 | -0.13 | 79.143
9.5 | 1.408 | 0.0185 | -0.13 | 76.076
10 | 1.415 | 0.0194 | -0.131 | 72.946
10.5 | 1.417 | 0.02013 | -0.131 | 70.415
11 | 1.413 | 0.02113 | -0.132 | 66.904
11.5 | 1.396 | 0.02248 | -0.132 | 62.098
12 | 1.372 | 0.02382 | -0.133 | 57.587
12.5 | 1.339 | 0.02563 | -0.132 | 52.231
13 | 1.104 | 0.08326 | -0.084 | 13.262
13.5 | 1.066 | 0.09247 | -0.076 | 11.529
14 | 1.032 | 0.10004 | -0.072 | 10.313
14.5 | 0.997 | 0.1064 | -0.07 | 9.366
15 | 0.96 | 0.11276 | -0.068 | 8.517
15.5 | 0.924 | 0.12038 | -0.067 | 7.673

## 50. Re 2M Mach 0.00 (2)
BIGFOIL.COM POLAR EXPORT
NACA66-514
NACA66-514 |  |  |  | Cl Max: | 1.621 | at alpha= | 19.5 | deg
XFOIL ncrit=9 |  |  |  | L/D Max: | 161.606 | at alpha= | 3 | deg
Re: | 2000000 |  |  | Cd Min: | 0.2154 | at alpha= | -20 | deg
Mach: | 0 |  |  | Cl=0 at alpha= | -3.9991 | deg
|  |  |  | @ Cl=0.1, Cd= | 0.007229
|  |  |  | @ Cl=0.4, Cd= | 0.0045461
|  |  |  | @ Cl=0.6, Cd= | 0.0046848
alpha (deg) | Cl | Cd | Cm | Cl/Cd
-20 | -0.5025 | 0.2154 | -0.0232 | -2.3329
-19.5 | -0.489 | 0.20896 | -0.0266 | -2.3402
-19 | -0.4787 | 0.20033 | -0.0303 | -2.3896
-18.5 | -0.4744 | 0.18896 | -0.0344 | -2.5106
-16.5 | -0.8538 | 0.06324 | -0.0926 | -13.5009
-16 | -0.884 | 0.05009 | -0.1019 | -17.6482
-15.5 | -0.9342 | 0.03421 | -0.115 | -27.3078
-15 | -0.8782 | 0.03084 | -0.1237 | -28.476
-14.5 | -0.8055 | 0.02945 | -0.132 | -27.3514
-14 | -0.7739 | 0.02739 | -0.1333 | -28.2548
-13.5 | -0.7867 | 0.02351 | -0.1277 | -33.4624
-13 | -0.7557 | 0.02313 | -0.1255 | -32.6719
-12.5 | -0.739 | 0.0215 | -0.1214 | -34.3721
-12 | -0.7217 | 0.01987 | -0.1169 | -36.3211
-11.5 | -0.7019 | 0.01836 | -0.1123 | -38.2298
-11 | -0.6683 | 0.01709 | -0.1098 | -39.1047
-10.5 | -0.6295 | 0.0162 | -0.1079 | -38.858
-10 | -0.5872 | 0.01533 | -0.1065 | -38.304
-9.5 | -0.555 | 0.01302 | -0.1037 | -42.6267
-9 | -0.508 | 0.01245 | -0.103 | -40.8032
-8.5 | -0.46 | 0.01195 | -0.1023 | -38.4937
-8 | -0.4121 | 0.01137 | -0.1016 | -36.2445
-7.5 | -0.3629 | 0.01078 | -0.1011 | -33.6642
-7 | -0.3127 | 0.01033 | -0.1007 | -30.2711
-6.5 | -0.266 | 0.00951 | -0.0998 | -27.9706
-6 | -0.2148 | 0.00899 | -0.0996 | -23.8932
-5.5 | -0.1618 | 0.00864 | -0.0997 | -18.7269
-5 | -0.1081 | 0.00839 | -0.0998 | -12.8844
-4.5 | -0.0542 | 0.00805 | -0.1001 | -6.7329
-4 | -0.0001 | 0.00764 | -0.1003 | -0.013089
-3.5 | 0.0556 | 0.00742 | -0.1009 | 7.4933
-3 | 0.1114 | 0.00718 | -0.1014 | 15.5153
-2.5 | 0.1675 | 0.007 | -0.102 | 23.9286
-2 | 0.2214 | 0.00616 | -0.1027 | 35.9416
-1.5 | 0.2783 | 0.00466 | -0.1049 | 59.721
-1 | 0.3379 | 0.0045 | -0.1062 | 75.0889
-0.5 | 0.3968 | 0.00454 | -0.1072 | 87.4009
0 | 0.455 | 0.00465 | -0.108 | 97.8495
0.5 | 0.5132 | 0.00463 | -0.1089 | 110.8423
1 | 0.5712 | 0.00465 | -0.1097 | 122.8387
1.5 | 0.6291 | 0.00472 | -0.1106 | 133.2839
2 | 0.6858 | 0.00474 | -0.1111 | 144.6835
3 | 0.7951 | 0.00492 | -0.1114 | 161.6057
3.5 | 0.8189 | 0.00639 | -0.1055 | 128.1534
4 | 0.8438 | 0.00776 | -0.1001 | 108.7371
4.5 | 0.8604 | 0.00919 | -0.0931 | 93.6235
5 | 0.8757 | 0.01047 | -0.0859 | 83.639
5.5 | 0.9051 | 0.01145 | -0.0815 | 79.048
6 | 0.9436 | 0.01212 | -0.079 | 77.8548
6.5 | 0.9849 | 0.01268 | -0.077 | 77.6735
7 | 1.022 | 0.01347 | -0.0745 | 75.8723
8 | 1.1001 | 0.01493 | -0.0703 | 73.6839
8.5 | 1.1364 | 0.01586 | -0.0679 | 71.652
9 | 1.1687 | 0.01706 | -0.065 | 68.5053
10 | 1.2425 | 0.01898 | -0.0611 | 65.4636
10.5 | 1.2777 | 0.02007 | -0.0591 | 63.6622
11.5 | 1.3348 | 0.02326 | -0.0536 | 57.3861
12 | 1.3679 | 0.02454 | -0.0517 | 55.7416
12.5 | 1.3985 | 0.02598 | -0.0495 | 53.8299
13.5 | 1.4455 | 0.02898 | -0.043 | 49.8792
14 | 1.4607 | 0.03201 | -0.0401 | 45.6326
14.5 | 1.4887 | 0.03402 | -0.0386 | 43.7596
15 | 1.5154 | 0.03621 | -0.0371 | 41.8503
15.5 | 1.5392 | 0.0387 | -0.0357 | 39.7726
16 | 1.5609 | 0.04146 | -0.0343 | 37.6483
16.5 | 1.5812 | 0.04444 | -0.033 | 35.5806
17 | 1.5905 | 0.04866 | -0.0315 | 32.686
17.5 | 1.5945 | 0.05369 | -0.0303 | 29.6983
18 | 1.6072 | 0.05796 | -0.0298 | 27.7295
18.5 | 1.6168 | 0.06275 | -0.0297 | 25.7657
19 | 1.6199 | 0.06865 | -0.03 | 23.5965
19.5 | 1.621 | 0.07512 | -0.031 | 21.5788
20 | 1.6166 | 0.08267 | -0.0328 | 19.5549

## 51. Re 2M Mach 0.10 (1)
BIGFOIL.COM POLAR EXPORT
NACA66-514
NACA66-514 |  |  |  | Cl Max: | 1.408 | at alpha= | 10 | deg
JavaFoil+Calcfoil stall+Eppler ext transition |  |  |  | L/D Max: | 191.031 | at alpha= | 3 | deg
Re: | 2000000 |  |  | Cd Min: | 0.00451 | at alpha= | -1.5 | deg
Mach: | 0.1 |  |  | Cl=0 at alpha= | -4.4667 | deg
|  |  |  | @ Cl=0.1, Cd= | 0.0074533
|  |  |  | @ Cl=0.4, Cd= | 0.0045162
|  |  |  | @ Cl=0.6, Cd= | 0.0046351
alpha (deg) | Cl | Cd | Cm | Cl/Cd
-19 | -0.483 | 0.16775 | -0.032 | -2.877
-18.5 | -0.503 | 0.16207 | -0.033 | -3.106
-18 | -0.524 | 0.15238 | -0.033 | -3.437
-17.5 | -0.543 | 0.14441 | -0.034 | -3.763
-17 | -0.562 | 0.13609 | -0.035 | -4.128
-16.5 | -0.579 | 0.12945 | -0.035 | -4.471
-16 | -0.594 | 0.12183 | -0.036 | -4.873
-15.5 | -0.606 | 0.11603 | -0.037 | -5.225
-15 | -0.616 | 0.10877 | -0.037 | -5.663
-14.5 | -0.623 | 0.1028 | -0.039 | -6.057
-14 | -0.625 | 0.09628 | -0.04 | -6.488
-13.5 | -0.617 | 0.09139 | -0.04 | -6.748
-13 | -0.606 | 0.08529 | -0.042 | -7.101
-12.5 | -0.591 | 0.08059 | -0.042 | -7.338
-12 | -0.573 | 0.07629 | -0.043 | -7.517
-11.5 | -0.553 | 0.07167 | -0.044 | -7.713
-11 | -0.529 | 0.06725 | -0.045 | -7.864
-10.5 | -0.502 | 0.06323 | -0.046 | -7.935
-10 | -0.472 | 0.05896 | -0.049 | -8.009
-9.5 | -0.442 | 0.05283 | -0.055 | -8.372
-9 | -0.487 | 0.01072 | -0.093 | -45.47
-8.5 | -0.443 | 0.01027 | -0.095 | -43.145
-8 | -0.395 | 0.00986 | -0.096 | -40.032
-7.5 | -0.344 | 0.00948 | -0.098 | -36.289
-7 | -0.291 | 0.00914 | -0.099 | -31.847
-6.5 | -0.236 | 0.00883 | -0.1 | -26.759
-6 | -0.18 | 0.00851 | -0.101 | -21.127
-5.5 | -0.122 | 0.00827 | -0.102 | -14.777
-5 | -0.063 | 0.00802 | -0.104 | -7.911
-4.5 | -0.004 | 0.00781 | -0.105 | -0.52
-4 | 0.056 | 0.0076 | -0.106 | 7.352
-3.5 | 0.116 | 0.0074 | -0.107 | 15.706
-3 | 0.177 | 0.00721 | -0.108 | 24.546
-2.5 | 0.238 | 0.00705 | -0.11 | 33.765
-2 | 0.3 | 0.00695 | -0.111 | 43.163
-1.5 | 0.362 | 0.00451 | -0.112 | 80.254
-1 | 0.423 | 0.00452 | -0.113 | 93.605
-0.5 | 0.484 | 0.00456 | -0.114 | 105.976
0 | 0.545 | 0.00459 | -0.115 | 118.787
0.5 | 0.606 | 0.00464 | -0.116 | 130.669
1 | 0.667 | 0.00469 | -0.117 | 142.207
1.5 | 0.728 | 0.00478 | -0.118 | 152.234
2 | 0.785 | 0.00486 | -0.119 | 161.616
2.5 | 0.843 | 0.00464 | -0.12 | 181.682
3 | 0.901 | 0.00472 | -0.121 | 191.031
3.5 | 0.954 | 0.01129 | -0.122 | 84.507
4 | 1.009 | 0.01173 | -0.123 | 85.992
4.5 | 1.062 | 0.01216 | -0.123 | 87.348
5 | 1.112 | 0.01266 | -0.124 | 87.898
5.5 | 1.161 | 0.01315 | -0.125 | 88.303
6 | 1.207 | 0.01367 | -0.126 | 88.306
6.5 | 1.25 | 0.01426 | -0.127 | 87.681
7 | 1.29 | 0.01493 | -0.127 | 86.402
7.5 | 1.325 | 0.01554 | -0.128 | 85.281
8 | 1.353 | 0.01624 | -0.129 | 83.332
8.5 | 1.376 | 0.01701 | -0.129 | 80.869
9 | 1.393 | 0.01788 | -0.13 | 77.87
9.5 | 1.404 | 0.01869 | -0.131 | 75.099
10 | 1.408 | 0.01972 | -0.131 | 71.423
10.5 | 1.408 | 0.02049 | -0.132 | 68.718
11 | 1.4 | 0.02152 | -0.132 | 65.051
11.5 | 1.378 | 0.02285 | -0.133 | 60.284
12 | 1.347 | 0.02428 | -0.133 | 55.493
12.5 | 1.298 | 0.0277 | -0.131 | 46.845
13 | 1.067 | 0.08843 | -0.075 | 12.067
13.5 | 1.031 | 0.09516 | -0.071 | 10.834
14 | 0.994 | 0.10181 | -0.07 | 9.762
14.5 | 0.954 | 0.10813 | -0.067 | 8.824
15 | 0.914 | 0.117 | -0.067 | 7.81

## 52. Re 2M Mach 0.10 (2)
BIGFOIL.COM POLAR EXPORT
NACA66-514
NACA66-514 |  |  |  | Cl Max: | 1.6013 | at alpha= | 18.5 | deg
XFOIL ncrit=9 |  |  |  | L/D Max: | 161.802 | at alpha= | 3 | deg
Re: | 2000000 |  |  | Cd Min: | 0.20949 | at alpha= | -19.5 | deg
Mach: | 0.1 |  |  | Cl=0 at alpha= | -3.9982 | deg
|  |  |  | @ Cl=0.1, Cd= | 0.0072563
|  |  |  | @ Cl=0.4, Cd= | 0.0045522
|  |  |  | @ Cl=0.6, Cd= | 0.0046965
alpha (deg) | Cl | Cd | Cm | Cl/Cd
-19.5 | -0.489 | 0.20949 | -0.0268 | -2.3342
-19 | -0.4784 | 0.20099 | -0.0305 | -2.3802
-18.5 | -0.4659 | 0.19361 | -0.034 | -2.4064
-18 | -0.4599 | 0.18364 | -0.0379 | -2.5044
-17.5 | -0.4415 | 0.17973 | -0.0407 | -2.4565
-17 | -0.4304 | 0.17275 | -0.0438 | -2.4915
-16.5 | -0.4239 | 0.16418 | -0.0472 | -2.5819
-16 | -0.4029 | 0.15806 | -0.0516 | -2.549
-15.5 | -0.7253 | 0.07278 | -0.0886 | -9.9656
-15 | -0.714 | 0.05838 | -0.1047 | -12.2302
-14.5 | -0.7651 | 0.03578 | -0.1307 | -21.3835
-14 | -0.7196 | 0.03213 | -0.1382 | -22.3965
-13.5 | -0.7611 | 0.02578 | -0.1323 | -29.5229
-13 | -0.728 | 0.02553 | -0.1304 | -28.5155
-12.5 | -0.7183 | 0.02344 | -0.126 | -30.6442
-12 | -0.7072 | 0.02138 | -0.121 | -33.0776
-11.5 | -0.6939 | 0.01941 | -0.1155 | -35.7496
-11 | -0.6658 | 0.01791 | -0.1121 | -37.1748
-10 | -0.5882 | 0.01573 | -0.1082 | -37.3935
-9 | -0.5095 | 0.01266 | -0.1043 | -40.2449
-8.5 | -0.4616 | 0.01213 | -0.1035 | -38.0544
-8 | -0.4133 | 0.01154 | -0.1028 | -35.8146
-7.5 | -0.3642 | 0.01091 | -0.1021 | -33.3822
-7 | -0.3141 | 0.01043 | -0.1016 | -30.1151
-6.5 | -0.2659 | 0.0097 | -0.1008 | -27.4124
-6 | -0.2159 | 0.00904 | -0.1003 | -23.8827
-5.5 | -0.1627 | 0.00869 | -0.1003 | -18.7227
-5 | -0.1088 | 0.00843 | -0.1004 | -12.9063
-4.5 | -0.054 | 0.00814 | -0.1007 | -6.6339
-4 | -0.0002 | 0.00767 | -0.1009 | -0.026076
-3.5 | 0.0557 | 0.00743 | -0.1014 | 7.4966
-3 | 0.1118 | 0.00721 | -0.1019 | 15.5062
-2.5 | 0.1683 | 0.00703 | -0.1025 | 23.9403
-2 | 0.2225 | 0.00621 | -0.1032 | 35.8293
-1.5 | 0.2795 | 0.00469 | -0.1053 | 59.5949
-1 | 0.3395 | 0.00451 | -0.1067 | 75.2772
-0.5 | 0.3988 | 0.00455 | -0.1077 | 87.6484
0 | 0.4574 | 0.00466 | -0.1085 | 98.1545
0.5 | 0.5159 | 0.00465 | -0.1094 | 110.9462
1 | 0.5743 | 0.00467 | -0.1103 | 122.9764
1.5 | 0.6325 | 0.00473 | -0.1111 | 133.7209
2 | 0.6894 | 0.00476 | -0.1116 | 144.8319
2.5 | 0.7457 | 0.00482 | -0.112 | 154.7095
3 | 0.7993 | 0.00494 | -0.1119 | 161.8016
3.5 | 0.822 | 0.00644 | -0.1057 | 127.6398
4 | 0.8458 | 0.00782 | -0.1 | 108.1586
4.5 | 0.8603 | 0.00923 | -0.0924 | 93.2069
5 | 0.8751 | 0.01058 | -0.0851 | 82.7127
5.5 | 0.9053 | 0.01155 | -0.0809 | 78.381
6 | 0.944 | 0.01223 | -0.0783 | 77.1872
6.5 | 0.9855 | 0.01281 | -0.0763 | 76.9321
7 | 1.0222 | 0.01365 | -0.0736 | 74.8864
7.5 | 1.062 | 0.01437 | -0.0715 | 73.904
8 | 1.1008 | 0.01515 | -0.0694 | 72.6601
8.5 | 1.1368 | 0.01614 | -0.0669 | 70.4337
9 | 1.1699 | 0.01734 | -0.064 | 67.4683
9.5 | 1.2063 | 0.01837 | -0.0619 | 65.6668
10 | 1.2432 | 0.01938 | -0.0599 | 64.1486
10.5 | 1.2782 | 0.02054 | -0.0577 | 62.2298
11.5 | 1.3356 | 0.02383 | -0.0522 | 56.047
12 | 1.3679 | 0.02523 | -0.0501 | 54.2172
12.5 | 1.3986 | 0.02674 | -0.0478 | 52.3037
13 | 1.427 | 0.02823 | -0.0453 | 50.5491
13.5 | 1.4427 | 0.03014 | -0.0409 | 47.8666
14 | 1.4605 | 0.03305 | -0.0382 | 44.1906
14.5 | 1.4884 | 0.03518 | -0.0367 | 42.3081
15 | 1.5134 | 0.03763 | -0.0351 | 40.2179
15.5 | 1.5367 | 0.0403 | -0.0336 | 38.1315
16 | 1.5574 | 0.0433 | -0.0322 | 35.9677
16.5 | 1.5699 | 0.04724 | -0.0306 | 33.2324
17 | 1.5744 | 0.05223 | -0.0291 | 30.1436
17.5 | 1.5873 | 0.05653 | -0.0285 | 28.0789
18 | 1.5957 | 0.06154 | -0.0281 | 25.9295
18.5 | 1.6013 | 0.06718 | -0.0283 | 23.836
19 | 1.6005 | 0.07398 | -0.0292 | 21.6342
19.5 | 1.5961 | 0.08163 | -0.031 | 19.5529
20 | 1.584 | 0.0909 | -0.0339 | 17.4257

## 53. Re 2M Mach 0.25 (1)
BIGFOIL.COM POLAR EXPORT
NACA66-514
NACA66-514 |  |  |  | Cl Max: | 1.372 | at alpha= | 9 | deg
JavaFoil+Calcfoil stall+Eppler ext transition |  |  |  | L/D Max: | 192.735 | at alpha= | 3 | deg
Re: | 2000000 |  |  | Cd Min: | 0.00454 | at alpha= | -1.5 | deg
Mach: | 0.25 |  |  | Cl=0 at alpha= | -4.4672 | deg
|  |  |  | @ Cl=0.1, Cd= | 0.0075644
|  |  |  | @ Cl=0.4, Cd= | 0.004549
|  |  |  | @ Cl=0.6, Cd= | 0.0046654
alpha (deg) | Cl | Cd | Cm | Cl/Cd
-17.5 | -0.18 | 0.16356 | -0.036 | -1.103
-17 | -0.252 | 0.15982 | -0.036 | -1.576
-16.5 | -0.31 | 0.14931 | -0.036 | -2.077
-16 | -0.362 | 0.14024 | -0.036 | -2.579
-15.5 | -0.408 | 0.12924 | -0.036 | -3.159
-15 | -0.45 | 0.12414 | -0.036 | -3.623
-14.5 | -0.486 | 0.11323 | -0.037 | -4.289
-14 | -0.514 | 0.10591 | -0.038 | -4.852
-13.5 | -0.526 | 0.09837 | -0.039 | -5.347
-13 | -0.533 | 0.0911 | -0.04 | -5.849
-12.5 | -0.534 | 0.08545 | -0.04 | -6.252
-12 | -0.531 | 0.07926 | -0.042 | -6.696
-11.5 | -0.521 | 0.07471 | -0.043 | -6.978
-11 | -0.507 | 0.06977 | -0.044 | -7.267
-10.5 | -0.488 | 0.06522 | -0.046 | -7.478
-10 | -0.464 | 0.06093 | -0.047 | -7.609
-9.5 | -0.435 | 0.0571 | -0.048 | -7.622
-9 | -0.403 | 0.05334 | -0.05 | -7.56
-8.5 | -0.367 | 0.05035 | -0.049 | -7.289
-8 | -0.399 | 0.0101 | -0.099 | -39.508
-7.5 | -0.349 | 0.00977 | -0.1 | -35.718
-7 | -0.296 | 0.00941 | -0.101 | -31.455
-6.5 | -0.241 | 0.00906 | -0.103 | -26.591
-6 | -0.184 | 0.00873 | -0.104 | -21.056
-5.5 | -0.125 | 0.00844 | -0.105 | -14.808
-5 | -0.065 | 0.00817 | -0.106 | -7.953
-4.5 | -0.004 | 0.00793 | -0.108 | -0.525
-4 | 0.057 | 0.00771 | -0.109 | 7.423
-3.5 | 0.119 | 0.0075 | -0.11 | 15.887
-3 | 0.181 | 0.00731 | -0.111 | 24.817
-2.5 | 0.244 | 0.00715 | -0.112 | 34.138
-2 | 0.308 | 0.00702 | -0.114 | 43.822
-1.5 | 0.372 | 0.00454 | -0.115 | 81.894
-1 | 0.434 | 0.00456 | -0.116 | 95.353
-0.5 | 0.497 | 0.00462 | -0.117 | 107.646
0 | 0.56 | 0.00464 | -0.118 | 120.865
0.5 | 0.623 | 0.00468 | -0.12 | 132.98
1 | 0.685 | 0.00478 | -0.121 | 143.42
1.5 | 0.748 | 0.00484 | -0.122 | 154.415
2 | 0.806 | 0.00461 | -0.123 | 174.691
2.5 | 0.866 | 0.00471 | -0.124 | 183.676
3 | 0.925 | 0.0048 | -0.125 | 192.735
3.5 | 0.979 | 0.01168 | -0.125 | 83.809
4 | 1.034 | 0.01216 | -0.126 | 85.021
4.5 | 1.087 | 0.01259 | -0.127 | 86.294
5 | 1.138 | 0.01314 | -0.127 | 86.594
5.5 | 1.185 | 0.0137 | -0.128 | 86.52
6 | 1.23 | 0.01429 | -0.129 | 86.104
6.5 | 1.271 | 0.01495 | -0.13 | 85
7 | 1.307 | 0.0157 | -0.131 | 83.282
7.5 | 1.337 | 0.01639 | -0.131 | 81.558
8 | 1.357 | 0.01722 | -0.132 | 78.787
8.5 | 1.368 | 0.01819 | -0.133 | 75.204
9 | 1.372 | 0.01908 | -0.133 | 71.899
9.5 | 1.365 | 0.02007 | -0.134 | 68.014
10 | 1.349 | 0.02113 | -0.135 | 63.84
10.5 | 1.321 | 0.02246 | -0.135 | 58.82
11 | 1.065 | 0.07254 | -0.072 | 14.676
11.5 | 1.016 | 0.07868 | -0.068 | 12.91
12 | 0.959 | 0.08613 | -0.066 | 11.136
12.5 | 0.894 | 0.09284 | -0.064 | 9.635
13 | 0.822 | 0.10061 | -0.061 | 8.172
13.5 | 0.744 | 0.10992 | -0.061 | 6.773
14 | 0.661 | 0.12204 | -0.06 | 5.418

## 54. Re 2M Mach 0.25 (2)
BIGFOIL.COM POLAR EXPORT
NACA66-514
NACA66-514 |  |  |  | Cl Max: | 1.4806 | at alpha= | 15 | deg
XFOIL ncrit=9 |  |  |  | L/D Max: | 162.733 | at alpha= | 3 | deg
Re: | 2000000 |  |  | Cd Min: | 0.19264 | at alpha= | 20 | deg
Mach: | 0.25 |  |  | Cl=0 at alpha= | -3.993 | deg
|  |  |  | @ Cl=0.1, Cd= | 0.0074067
|  |  |  | @ Cl=0.4, Cd= | 0.0046221
|  |  |  | @ Cl=0.6, Cd= | 0.004766
alpha (deg) | Cl | Cd | Cm | Cl/Cd
-15 | -0.3357 | 0.13876 | -0.0759 | -2.4193
-14.5 | -0.2925 | 0.13246 | -0.0859 | -2.2082
-13.5 | -0.2436 | 0.1104 | -0.1077 | -2.2065
-13 | -0.2362 | 0.09931 | -0.1155 | -2.3784
-12.5 | -0.2414 | 0.08999 | -0.1198 | -2.6825
-12 | -0.2779 | 0.07483 | -0.1268 | -3.7138
-11.5 | -0.4139 | 0.04406 | -0.1441 | -9.394
-11 | -0.5177 | 0.03117 | -0.1376 | -16.6089
-10 | -0.5701 | 0.02032 | -0.1199 | -28.0561
-9.5 | -0.5423 | 0.01787 | -0.116 | -30.347
-9 | -0.5135 | 0.0145 | -0.1124 | -35.4138
-8.5 | -0.4687 | 0.0134 | -0.1105 | -34.9776
-8 | -0.4186 | 0.01269 | -0.1093 | -32.9866
-7.5 | -0.3694 | 0.01183 | -0.108 | -31.2257
-7 | -0.3198 | 0.01108 | -0.1068 | -28.8628
-6.5 | -0.2678 | 0.01045 | -0.106 | -25.6268
-6 | -0.2208 | 0.00941 | -0.1045 | -23.4644
-5.5 | -0.1672 | 0.00899 | -0.104 | -18.5984
-5 | -0.1119 | 0.00864 | -0.1039 | -12.9514
-4.5 | -0.0557 | 0.00831 | -0.104 | -6.7028
-4 | -0.0008 | 0.0078 | -0.1039 | -0.10256
-3.5 | 0.0564 | 0.00755 | -0.1042 | 7.4702
-3 | 0.1142 | 0.00736 | -0.1047 | 15.5163
-2.5 | 0.1724 | 0.00712 | -0.1052 | 24.2135
-2 | 0.2291 | 0.00654 | -0.1058 | 35.0306
-1.5 | 0.2861 | 0.00502 | -0.1077 | 56.992
-1 | 0.3485 | 0.00458 | -0.1094 | 76.0917
-0.5 | 0.4097 | 0.00463 | -0.1105 | 88.4881
0 | 0.4704 | 0.00472 | -0.1114 | 99.661
0.5 | 0.5308 | 0.00473 | -0.1123 | 112.2199
1 | 0.5909 | 0.00476 | -0.1131 | 124.1387
1.5 | 0.6513 | 0.0048 | -0.114 | 135.6875
2 | 0.7098 | 0.00484 | -0.1144 | 146.6529
2.5 | 0.7681 | 0.00488 | -0.1148 | 157.3975
3 | 0.8218 | 0.00505 | -0.1142 | 162.7327
3.5 | 0.8384 | 0.00668 | -0.1064 | 125.509
4 | 0.8552 | 0.00813 | -0.0988 | 105.1907
4.5 | 0.8598 | 0.00961 | -0.089 | 89.4693
5 | 0.8725 | 0.01119 | -0.0813 | 77.9714
5.5 | 0.9065 | 0.01214 | -0.0775 | 74.6705
6 | 0.9463 | 0.01291 | -0.0748 | 73.2998
6.5 | 0.9878 | 0.01365 | -0.0724 | 72.3663
7 | 1.0252 | 0.01463 | -0.0694 | 70.0752
7.5 | 1.0658 | 0.0155 | -0.0671 | 68.7613
8 | 1.1047 | 0.01648 | -0.0645 | 67.0328
8.5 | 1.1354 | 0.01801 | -0.0609 | 63.0428
9 | 1.1739 | 0.01913 | -0.0585 | 61.3643
9.5 | 1.2089 | 0.0205 | -0.0557 | 58.9707
10 | 1.2455 | 0.02182 | -0.0532 | 57.0807
10.5 | 1.273 | 0.0238 | -0.0498 | 53.4874
11 | 1.302 | 0.02576 | -0.0467 | 50.5435
11.5 | 1.3334 | 0.02762 | -0.0439 | 48.2766
12 | 1.3642 | 0.02957 | -0.0413 | 46.1346
12.5 | 1.3944 | 0.03161 | -0.0388 | 44.1126
13 | 1.4087 | 0.0349 | -0.035 | 40.3639
13.5 | 1.4232 | 0.03723 | -0.0302 | 38.2272
14 | 1.4456 | 0.04042 | -0.0281 | 35.7645
14.5 | 1.467 | 0.04386 | -0.0262 | 33.4473
15 | 1.4806 | 0.0482 | -0.0243 | 30.7178
15.5 | 1.479 | 0.05441 | -0.0225 | 27.1825
16 | 1.4773 | 0.06105 | -0.0217 | 24.1982
16.5 | 1.4689 | 0.06903 | -0.0219 | 21.2792
17 | 1.4527 | 0.07871 | -0.0238 | 18.4564
17.5 | 1.4322 | 0.08989 | -0.0276 | 15.9328
18 | 1.4034 | 0.10324 | -0.0336 | 13.5936
18.5 | 1.3699 | 0.11848 | -0.0421 | 11.5623
19 | 1.3252 | 0.1369 | -0.0537 | 9.6801
19.5 | 1.2718 | 0.15841 | -0.0681 | 8.0285
20 | 1.1723 | 0.19264 | -0.0908 | 6.0854

## 55. Re 2M Mach 0.50 (1)
BIGFOIL.COM POLAR EXPORT
NACA66-514
NACA66-514 |  |  |  | Cl Max: | 1.323 | at alpha= | 20 | deg
JavaFoil+Calcfoil stall+Eppler ext transition |  |  |  | L/D Max: | 190.481 | at alpha= | 2.5 | deg
Re: | 2000000 |  |  | Cd Min: | 0.00456 | at alpha= | -0.5 | deg
Mach: | 0.5 |  |  | Cl=0 at alpha= | -4.4632 | deg
|  |  |  | @ Cl=0.1, Cd= | 0.0081606
|  |  |  | @ Cl=0.4, Cd= | 0.0072771
|  |  |  | @ Cl=0.6, Cd= | 0.004598
alpha (deg) | Cl | Cd | Cm | Cl/Cd
-20 | -0.855 | 0.17736 | -0.045 | -4.819
-19.5 | -0.827 | 0.17009 | -0.045 | -4.864
-19 | -0.8 | 0.16501 | -0.045 | -4.849
-18.5 | -0.773 | 0.15927 | -0.046 | -4.856
-18 | -0.746 | 0.15699 | -0.047 | -4.753
-17.5 | -0.718 | 0.15226 | -0.046 | -4.717
-17 | -0.69 | 0.1462 | -0.045 | -4.722
-16.5 | -0.663 | 0.13908 | -0.046 | -4.769
-16 | -0.636 | 0.13231 | -0.047 | -4.808
-15.5 | -0.609 | 0.12817 | -0.047 | -4.751
-15 | -0.582 | 0.12844 | -0.048 | -4.529
-14.5 | -0.553 | 0.11974 | -0.046 | -4.62
-14 | -0.526 | 0.11724 | -0.046 | -4.485
-13.5 | -0.499 | 0.11074 | -0.047 | -4.501
-13 | -0.471 | 0.1059 | -0.047 | -4.449
-12.5 | -0.444 | 0.10275 | -0.048 | -4.318
-12 | -0.416 | 0.0974 | -0.049 | -4.275
-11.5 | -0.389 | 0.09898 | -0.049 | -3.929
-11 | -0.361 | 0.08759 | -0.047 | -4.119
-10.5 | -0.333 | 0.08707 | -0.047 | -3.828
-10 | -0.306 | 0.06888 | -0.048 | -4.439
-9.5 | -0.278 | 0.06332 | -0.049 | -4.394
-9 | -0.251 | 0.05767 | -0.05 | -4.347
-8.5 | -0.223 | 0.0679 | -0.049 | -3.284
-8 | -0.195 | 0.05657 | -0.049 | -3.453
-7.5 | -0.274 | 0.04886 | -0.052 | -5.602
-7 | -0.249 | 0.04505 | -0.053 | -5.53
-6.5 | -0.21 | 0.04157 | -0.056 | -5.047
-6 | -0.198 | 0.00965 | -0.115 | -20.52
-5.5 | -0.136 | 0.00929 | -0.117 | -14.665
-5 | -0.071 | 0.00895 | -0.118 | -7.963
-4.5 | -0.005 | 0.00861 | -0.119 | -0.532
-4 | 0.063 | 0.0083 | -0.121 | 7.62
-3.5 | 0.132 | 0.00804 | -0.122 | 16.405
-3 | 0.201 | 0.0078 | -0.123 | 25.785
-2.5 | 0.271 | 0.00758 | -0.125 | 35.739
-2 | 0.342 | 0.00742 | -0.126 | 46.045
-1.5 | 0.411 | 0.00725 | -0.128 | 56.792
-1 | 0.485 | 0.00471 | -0.13 | 103.084
-0.5 | 0.555 | 0.00456 | -0.131 | 121.711
0 | 0.626 | 0.00462 | -0.132 | 135.402
0.5 | 0.696 | 0.0047 | -0.133 | 147.901
1 | 0.765 | 0.00477 | -0.135 | 160.544
1.5 | 0.835 | 0.00485 | -0.136 | 172.132
2 | 0.899 | 0.00493 | -0.137 | 182.207
2.5 | 0.965 | 0.00507 | -0.138 | 190.481
3 | 1.02 | 0.01272 | -0.138 | 80.193
3.5 | 1.081 | 0.01348 | -0.139 | 80.2
4 | 1.137 | 0.01413 | -0.14 | 80.463
4.5 | 1.188 | 0.0149 | -0.141 | 79.725
5 | 1.232 | 0.0157 | -0.142 | 78.442
5.5 | 1.264 | 0.01665 | -0.142 | 75.918
6 | 1.279 | 0.01776 | -0.143 | 72.037
6.5 | 1.265 | 0.01901 | -0.144 | 66.527
7 | 0.968 | 0.0484 | -0.065 | 19.995
7.5 | 0.654 | 0.05248 | -0.064 | 12.464
8 | 0.68 | 0.06104 | -0.062 | 11.147
8.5 | 0.708 | 0.07822 | -0.065 | 9.045
9 | 0.734 | 0.08072 | -0.066 | 9.096
9.5 | 0.761 | 0.08081 | -0.067 | 9.415
10 | 0.787 | 0.08432 | -0.067 | 9.337
10.5 | 0.815 | 0.09155 | -0.072 | 8.902
11 | 0.841 | 0.0937 | -0.072 | 8.978
11.5 | 0.867 | 0.09666 | -0.073 | 8.975
12 | 0.894 | 0.10065 | -0.073 | 8.879
12.5 | 0.921 | 0.10677 | -0.078 | 8.629
13 | 0.948 | 0.10951 | -0.079 | 8.655
13.5 | 0.974 | 0.1127 | -0.08 | 8.64
14 | 1 | 0.1225 | -0.081 | 8.166
14.5 | 1.03 | 0.12705 | -0.088 | 8.107
15 | 1.054 | 0.13116 | -0.086 | 8.037
15.5 | 1.08 | 0.13807 | -0.088 | 7.826
16 | 1.11 | 0.14476 | -0.093 | 7.667
16.5 | 1.135 | 0.14392 | -0.092 | 7.884
17 | 1.161 | 0.15144 | -0.093 | 7.663
17.5 | 1.187 | 0.1581 | -0.095 | 7.508
18 | 1.217 | 0.16172 | -0.1 | 7.526
18.5 | 1.241 | 0.16252 | -0.099 | 7.633
19 | 1.266 | 0.16737 | -0.099 | 7.563
19.5 | 1.292 | 0.17373 | -0.101 | 7.439
20 | 1.323 | 0.18318 | -0.105 | 7.221

## 56. Re 2M Mach 0.50 (2)
BIGFOIL.COM POLAR EXPORT
NACA66-514
NACA66-514 |  |  |  | Cl Max: | 1.2045 | at alpha= | 10 | deg
XFOIL ncrit=9 |  |  |  | L/D Max: | 165.536 | at alpha= | 2.5 | deg
Re: | 2000000 |  |  | Cd Min: | 0.23788 | at alpha= | -20 | deg
Mach: | 0.5 |  |  | Cl=0 at alpha= | -4.0203 | deg
|  |  |  | @ Cl=0.1, Cd= | 0.0079696
|  |  |  | @ Cl=0.4, Cd= | 0.0049397
|  |  |  | @ Cl=0.6, Cd= | 0.0051528
alpha (deg) | Cl | Cd | Cm | Cl/Cd
-20 | -0.5197 | 0.23788 | -0.0284 | -2.1847
-19.5 | -0.5002 | 0.22956 | -0.0329 | -2.179
-19 | -0.4805 | 0.2227 | -0.0369 | -2.1576
-18.5 | -0.4625 | 0.21454 | -0.0409 | -2.1558
-17.5 | -0.4183 | 0.19556 | -0.0525 | -2.139
-17 | -0.3806 | 0.18442 | -0.064 | -2.0638
-16.5 | -0.3351 | 0.17519 | -0.0763 | -1.9128
-16 | -0.2946 | 0.16362 | -0.0891 | -1.8005
-15.5 | -0.2538 | 0.15339 | -0.1013 | -1.6546
-14 | -0.1931 | 0.12984 | -0.1173 | -1.4872
-13.5 | -0.1813 | 0.12215 | -0.1206 | -1.4842
-13 | -0.1734 | 0.11403 | -0.124 | -1.5207
-12.5 | -0.1647 | 0.10603 | -0.1276 | -1.5533
-12 | -0.1508 | 0.1 | -0.13 | -1.508
-11.5 | -0.1472 | 0.09148 | -0.1339 | -1.6091
-11 | -0.1459 | 0.08324 | -0.1377 | -1.7528
-10.5 | -0.1489 | 0.07408 | -0.1421 | -2.01
-10 | -0.1634 | 0.0638 | -0.1476 | -2.5611
-9.5 | -0.1821 | 0.0511 | -0.1575 | -3.5636
-8.5 | -0.2492 | 0.03472 | -0.1596 | -7.1774
-7.5 | -0.2941 | 0.02574 | -0.1438 | -11.4258
-7 | -0.2894 | 0.02111 | -0.1368 | -13.7091
-6.5 | -0.2658 | 0.01657 | -0.131 | -16.041
-6 | -0.2199 | 0.01309 | -0.1275 | -16.7991
-5.5 | -0.1669 | 0.0112 | -0.1247 | -14.9018
-5 | -0.1143 | 0.01004 | -0.1219 | -11.3845
-4.5 | -0.0567 | 0.0094 | -0.12 | -6.0319
-4 | 0.0024 | 0.00881 | -0.1186 | 0.27242
-3.5 | 0.0617 | 0.00818 | -0.1175 | 7.5428
-3 | 0.1254 | 0.00783 | -0.1173 | 16.0153
-2.5 | 0.1902 | 0.00756 | -0.1173 | 25.1587
-2 | 0.2556 | 0.00733 | -0.1177 | 34.8704
-1.5 | 0.3173 | 0.00643 | -0.1183 | 49.3468
-1 | 0.3864 | 0.00493 | -0.1213 | 78.3773
-0.5 | 0.4567 | 0.00498 | -0.1226 | 91.7068
0 | 0.5262 | 0.00506 | -0.1237 | 103.9921
0.5 | 0.5952 | 0.00515 | -0.1246 | 115.5728
1 | 0.6641 | 0.00519 | -0.1256 | 127.9576
1.5 | 0.7325 | 0.00518 | -0.1263 | 141.4093
2 | 0.7988 | 0.00519 | -0.1264 | 153.9114
2.5 | 0.8641 | 0.00522 | -0.126 | 165.5364
3 | 0.9113 | 0.00558 | -0.1219 | 163.3154
3.5 | 0.8854 | 0.00745 | -0.1039 | 118.8456
4 | 0.8704 | 0.00957 | -0.0896 | 90.9509
4.5 | 0.8635 | 0.01212 | -0.0782 | 71.2459
5 | 0.8697 | 0.0147 | -0.0695 | 59.1633
5.5 | 0.9122 | 0.01594 | -0.066 | 57.2271
6 | 0.9567 | 0.01718 | -0.0627 | 55.6868
6.5 | 0.9995 | 0.0186 | -0.0591 | 53.7366
7.5 | 1.0769 | 0.02218 | -0.0509 | 48.5528
8 | 1.1109 | 0.02444 | -0.0464 | 45.4542
8.5 | 1.1342 | 0.02753 | -0.041 | 41.1987
9 | 1.1609 | 0.03071 | -0.0361 | 37.802
9.5 | 1.1847 | 0.03449 | -0.031 | 34.3491
10 | 1.2045 | 0.03908 | -0.0263 | 30.8214
10.5 | 1.2012 | 0.0462 | -0.0218 | 26
11 | 1.1764 | 0.05594 | -0.019 | 21.0297
11.5 | 1.1448 | 0.06708 | -0.0193 | 17.0662
12 | 1.111 | 0.07988 | -0.0231 | 13.9084
12.5 | 1.0781 | 0.09451 | -0.0307 | 11.4073
13 | 1.0467 | 0.11109 | -0.0416 | 9.4221
13.5 | 1.0194 | 0.12926 | -0.054 | 7.8864
14 | 1.0005 | 0.1467 | -0.0649 | 6.82
14.5 | 0.9906 | 0.16182 | -0.0746 | 6.1216
15 | 0.9796 | 0.1781 | -0.0847 | 5.5003

## 57. Re 3M Mach 0.00 (1)
BIGFOIL.COM POLAR EXPORT
NACA66-514
NACA66-514 |  |  |  | Cl Max: | 1.42 | at alpha= | 10.5 | deg
JavaFoil+Calcfoil stall+Eppler ext transition |  |  |  | L/D Max: | 196.367 | at alpha= | 3 | deg
Re: | 3000000 |  |  | Cd Min: | 0.0041 | at alpha= | -1.5 | deg
Mach: | 0 |  |  | Cl=0 at alpha= | -4.4667 | deg
|  |  |  | @ Cl=0.1, Cd= | 0.006888
|  |  |  | @ Cl=0.4, Cd= | 0.0041
|  |  |  | @ Cl=0.6, Cd= | 0.004248
alpha (deg) | Cl | Cd | Cm | Cl/Cd
-19.5 | -0.51 | 0.16783 | -0.033 | -3.036
-19 | -0.528 | 0.16025 | -0.034 | -3.294
-18.5 | -0.546 | 0.15067 | -0.034 | -3.623
-18 | -0.563 | 0.14464 | -0.035 | -3.894
-17.5 | -0.58 | 0.13501 | -0.036 | -4.293
-17 | -0.595 | 0.12881 | -0.036 | -4.617
-16.5 | -0.608 | 0.12158 | -0.037 | -5.004
-16 | -0.62 | 0.11598 | -0.038 | -5.345
-15.5 | -0.629 | 0.10967 | -0.039 | -5.736
-15 | -0.636 | 0.10441 | -0.039 | -6.087
-14.5 | -0.639 | 0.09886 | -0.04 | -6.463
-14 | -0.638 | 0.0932 | -0.041 | -6.844
-13.5 | -0.628 | 0.08813 | -0.042 | -7.122
-13 | -0.615 | 0.0822 | -0.044 | -7.483
-12.5 | -0.599 | 0.07754 | -0.045 | -7.725
-12 | -0.58 | 0.07352 | -0.046 | -7.887
-11.5 | -0.561 | 0.06639 | -0.051 | -8.444
-11 | -0.536 | 0.0622 | -0.053 | -8.613
-10.5 | -0.595 | 0.01405 | -0.087 | -42.368
-10 | -0.571 | 0.01112 | -0.091 | -51.344
-9.5 | -0.532 | 0.01035 | -0.092 | -51.431
-9 | -0.489 | 0.00986 | -0.094 | -49.64
-8.5 | -0.443 | 0.00948 | -0.095 | -46.786
-8 | -0.395 | 0.00907 | -0.096 | -43.51
-7.5 | -0.344 | 0.00874 | -0.097 | -39.3
-7 | -0.291 | 0.00842 | -0.099 | -34.496
-6.5 | -0.236 | 0.00814 | -0.1 | -28.975
-6 | -0.179 | 0.00787 | -0.101 | -22.812
-5.5 | -0.122 | 0.00763 | -0.102 | -15.962
-5 | -0.063 | 0.00741 | -0.103 | -8.539
-4.5 | -0.004 | 0.0072 | -0.105 | -0.563
-4 | 0.056 | 0.00702 | -0.106 | 7.936
-3.5 | 0.116 | 0.00684 | -0.107 | 16.937
-3 | 0.176 | 0.00667 | -0.108 | 26.437
-2.5 | 0.237 | 0.00653 | -0.109 | 36.334
-2 | 0.299 | 0.0058 | -0.11 | 51.56
-1.5 | 0.36 | 0.0041 | -0.112 | 87.737
-1 | 0.421 | 0.0041 | -0.113 | 102.542
-0.5 | 0.481 | 0.00415 | -0.114 | 116.029
0 | 0.542 | 0.00421 | -0.115 | 128.93
0.5 | 0.603 | 0.00425 | -0.116 | 142.021
1 | 0.664 | 0.00431 | -0.117 | 153.929
1.5 | 0.724 | 0.00436 | -0.118 | 166.182
2 | 0.781 | 0.00444 | -0.119 | 176.073
2.5 | 0.84 | 0.00451 | -0.12 | 186.115
3 | 0.898 | 0.00457 | -0.121 | 196.367
3.5 | 0.951 | 0.00872 | -0.121 | 109.108
4 | 1.006 | 0.01085 | -0.122 | 92.707
4.5 | 1.059 | 0.01126 | -0.123 | 94.01
5 | 1.11 | 0.0117 | -0.124 | 94.84
5.5 | 1.158 | 0.01216 | -0.125 | 95.286
6 | 1.205 | 0.01266 | -0.125 | 95.189
6.5 | 1.248 | 0.01318 | -0.126 | 94.694
7 | 1.289 | 0.01373 | -0.127 | 93.907
7.5 | 1.325 | 0.01429 | -0.128 | 92.675
8 | 1.354 | 0.01491 | -0.128 | 90.806
8.5 | 1.378 | 0.01563 | -0.129 | 88.188
9 | 1.397 | 0.01635 | -0.13 | 85.441
9.5 | 1.41 | 0.01716 | -0.13 | 82.167
10 | 1.418 | 0.01798 | -0.131 | 78.897
10.5 | 1.42 | 0.01876 | -0.132 | 75.7
11 | 1.416 | 0.0197 | -0.132 | 71.892
11.5 | 1.4 | 0.02071 | -0.133 | 67.601
12 | 1.376 | 0.02201 | -0.133 | 62.527
12.5 | 1.347 | 0.02342 | -0.133 | 57.508
13 | 1.309 | 0.02536 | -0.133 | 51.609
13.5 | 1.262 | 0.02826 | -0.132 | 44.673
14 | 1.046 | 0.09087 | -0.086 | 11.507
14.5 | 1.003 | 0.10071 | -0.079 | 9.963
15 | 0.964 | 0.10913 | -0.075 | 8.838
15.5 | 0.926 | 0.11684 | -0.072 | 7.923

## 58. Re 3M Mach 0.00 (2)
BIGFOIL.COM POLAR EXPORT
NACA66-514
NACA66-514 |  |  |  | Cl Max: | 1.7099 | at alpha= | 20 | deg
XFOIL ncrit=9 |  |  |  | L/D Max: | 171.751 | at alpha= | 2.5 | deg
Re: | 3000000 |  |  | Cd Min: | 0.07007 | at alpha= | 20 | deg
Mach: | 0 |  |  | Cl=0 at alpha= | -4.0018 | deg
|  |  |  | @ Cl=0.1, Cd= | 0.0065679
|  |  |  | @ Cl=0.4, Cd= | 0.0039404
|  |  |  | @ Cl=0.6, Cd= | 0.0040564
alpha (deg) | Cl | Cd | Cm | Cl/Cd
-19 | -1.1724 | 0.04884 | -0.1018 | -24.0049
-18.5 | -1.1848 | 0.04182 | -0.1046 | -28.3309
-18 | -1.1876 | 0.0369 | -0.1052 | -32.1843
-17.5 | -1.1708 | 0.03426 | -0.1048 | -34.174
-17 | -1.1449 | 0.03091 | -0.107 | -37.0398
-16.5 | -1.097 | 0.02783 | -0.1131 | -39.4179
-16 | -1.0328 | 0.0251 | -0.1214 | -41.1474
-15.5 | -0.9544 | 0.0239 | -0.1298 | -39.9331
-15 | -0.9166 | 0.02263 | -0.1303 | -40.5038
-14.5 | -0.9046 | 0.02071 | -0.1264 | -43.6794
-14 | -0.8671 | 0.02043 | -0.1249 | -42.4425
-13.5 | -0.8647 | 0.01771 | -0.1193 | -48.8255
-13 | -0.8488 | 0.0159 | -0.1146 | -53.3836
-12 | -0.7898 | 0.01432 | -0.1077 | -55.1536
-11.5 | -0.7511 | 0.01364 | -0.1057 | -55.066
-11 | -0.709 | 0.01297 | -0.1042 | -54.6646
-10.5 | -0.6647 | 0.01241 | -0.103 | -53.5616
-10 | -0.6189 | 0.01181 | -0.102 | -52.4047
-9.5 | -0.5718 | 0.01134 | -0.1012 | -50.4233
-9 | -0.5216 | 0.01094 | -0.1009 | -47.6782
-8.5 | -0.4777 | 0.01004 | -0.0996 | -47.5797
-8 | -0.4293 | 0.00944 | -0.0989 | -45.4767
-7.5 | -0.3776 | 0.00905 | -0.0988 | -41.7238
-7 | -0.3255 | 0.00872 | -0.0988 | -37.328
-6.5 | -0.2726 | 0.00841 | -0.0988 | -32.4138
-6 | -0.2181 | 0.00815 | -0.0992 | -26.7607
-5.5 | -0.1658 | 0.00766 | -0.0991 | -21.6449
-5 | -0.1115 | 0.0074 | -0.0994 | -15.0676
-4.5 | -0.0561 | 0.00719 | -0.0999 | -7.8025
-4 | 0.0002 | 0.007 | -0.1005 | 0.028571
-3.5 | 0.0561 | 0.0067 | -0.1011 | 8.3731
-3 | 0.1126 | 0.00653 | -0.1018 | 17.2435
-2.5 | 0.1691 | 0.00636 | -0.1024 | 26.5881
-1.5 | 0.2812 | 0.00505 | -0.1045 | 55.6832
-1 | 0.3416 | 0.00398 | -0.1069 | 85.8291
-0.5 | 0.4006 | 0.00394 | -0.108 | 101.6751
0 | 0.4589 | 0.00399 | -0.1089 | 115.0125
0.5 | 0.518 | 0.004 | -0.11 | 129.5
1 | 0.5762 | 0.00404 | -0.1109 | 142.6238
1.5 | 0.6343 | 0.00408 | -0.1117 | 155.4657
2 | 0.6915 | 0.00415 | -0.1124 | 166.6265
2.5 | 0.7454 | 0.00434 | -0.1124 | 171.7512
3 | 0.7759 | 0.00565 | -0.1079 | 137.3274
3.5 | 0.8062 | 0.00691 | -0.1035 | 116.6715
4 | 0.8351 | 0.0081 | -0.0989 | 103.0988
4.5 | 0.8608 | 0.00922 | -0.0936 | 93.3623
5 | 0.8891 | 0.01006 | -0.0887 | 88.3797
5.5 | 0.9284 | 0.01062 | -0.0861 | 87.42
6 | 0.9702 | 0.01109 | -0.084 | 87.4842
6.5 | 1.0099 | 0.01168 | -0.0817 | 86.464
7 | 1.0514 | 0.0122 | -0.0797 | 86.1803
7.5 | 1.0908 | 0.01285 | -0.0775 | 84.8872
8 | 1.1281 | 0.01363 | -0.0751 | 82.766
8.5 | 1.1673 | 0.01433 | -0.073 | 81.4585
9 | 1.2057 | 0.0151 | -0.071 | 79.8477
9.5 | 1.2428 | 0.01597 | -0.0688 | 77.8209
10 | 1.2747 | 0.01719 | -0.066 | 74.1536
10.5 | 1.3124 | 0.01806 | -0.0642 | 72.6689
11 | 1.3481 | 0.01909 | -0.0622 | 70.6181
11.5 | 1.3833 | 0.02017 | -0.0602 | 68.5821
12 | 1.416 | 0.02143 | -0.0581 | 66.0756
12.5 | 1.4432 | 0.02311 | -0.0553 | 62.4492
13 | 1.4736 | 0.02458 | -0.0531 | 59.9512
13.5 | 1.5042 | 0.02601 | -0.0511 | 57.8316
14 | 1.5296 | 0.02755 | -0.0482 | 55.5209
14.5 | 1.5512 | 0.02918 | -0.045 | 53.1597
15 | 1.5778 | 0.03118 | -0.0431 | 50.603
15.5 | 1.5995 | 0.03366 | -0.041 | 47.5193
16 | 1.6181 | 0.0365 | -0.0389 | 44.3315
16.5 | 1.6413 | 0.039 | -0.0375 | 42.0846
17 | 1.6616 | 0.04185 | -0.036 | 39.7037
17.5 | 1.679 | 0.04509 | -0.0347 | 37.2366
18 | 1.6932 | 0.04875 | -0.0334 | 34.7323
18.5 | 1.7031 | 0.05303 | -0.0324 | 32.1158
19 | 1.705 | 0.05848 | -0.0316 | 29.1553
19.5 | 1.7073 | 0.06414 | -0.0315 | 26.6183
20 | 1.7099 | 0.07007 | -0.0319 | 24.4027

## 59. Re 3M Mach 0.10 (1)
BIGFOIL.COM POLAR EXPORT
NACA66-514
NACA66-514 |  |  |  | Cl Max: | 1.412 | at alpha= | 10 | deg
JavaFoil+Calcfoil stall+Eppler ext transition |  |  |  | L/D Max: | 209.675 | at alpha= | 3 | deg
Re: | 3000000 |  |  | Cd Min: | 0.00409 | at alpha= | -1.5 | deg
Mach: | 0.1 |  |  | Cl=0 at alpha= | -4.4667 | deg
|  |  |  | @ Cl=0.1, Cd= | 0.006908
|  |  |  | @ Cl=0.4, Cd= | 0.0041149
|  |  |  | @ Cl=0.6, Cd= | 0.0042271
alpha (deg) | Cl | Cd | Cm | Cl/Cd
-19 | -0.483 | 0.16173 | -0.033 | -2.986
-18.5 | -0.504 | 0.15586 | -0.034 | -3.232
-18 | -0.524 | 0.14519 | -0.035 | -3.611
-17.5 | -0.544 | 0.1392 | -0.035 | -3.907
-17 | -0.562 | 0.13065 | -0.036 | -4.305
-16.5 | -0.579 | 0.12398 | -0.037 | -4.673
-16 | -0.594 | 0.11747 | -0.038 | -5.061
-15.5 | -0.607 | 0.11099 | -0.038 | -5.469
-15 | -0.617 | 0.10549 | -0.039 | -5.846
-14.5 | -0.623 | 0.09928 | -0.04 | -6.278
-14 | -0.625 | 0.09359 | -0.041 | -6.68
-13.5 | -0.617 | 0.0887 | -0.042 | -6.96
-13 | -0.606 | 0.08319 | -0.043 | -7.289
-12.5 | -0.592 | 0.07822 | -0.044 | -7.574
-12 | -0.575 | 0.07407 | -0.045 | -7.757
-11.5 | -0.554 | 0.06895 | -0.047 | -8.041
-11 | -0.532 | 0.06379 | -0.051 | -8.338
-10.5 | -0.507 | 0.05811 | -0.055 | -8.728
-10 | -0.569 | 0.01135 | -0.091 | -50.148
-9.5 | -0.532 | 0.01047 | -0.093 | -50.828
-9 | -0.49 | 0.00998 | -0.094 | -49.078
-8.5 | -0.444 | 0.00954 | -0.095 | -46.523
-8 | -0.396 | 0.00915 | -0.096 | -43.252
-7.5 | -0.345 | 0.00878 | -0.098 | -39.251
-7 | -0.292 | 0.00847 | -0.099 | -34.422
-6.5 | -0.237 | 0.00817 | -0.1 | -28.979
-6 | -0.18 | 0.00791 | -0.101 | -22.792
-5.5 | -0.122 | 0.00766 | -0.103 | -15.984
-5 | -0.064 | 0.00743 | -0.104 | -8.555
-4.5 | -0.004 | 0.00723 | -0.105 | -0.563
-4 | 0.056 | 0.00704 | -0.106 | 7.953
-3.5 | 0.116 | 0.00686 | -0.107 | 16.965
-3 | 0.177 | 0.00669 | -0.109 | 26.486
-2.5 | 0.238 | 0.00653 | -0.11 | 36.509
-2 | 0.3 | 0.00579 | -0.111 | 51.868
-1.5 | 0.362 | 0.00409 | -0.112 | 88.395
-1 | 0.423 | 0.00413 | -0.113 | 102.399
-0.5 | 0.484 | 0.00418 | -0.114 | 115.851
0 | 0.545 | 0.0042 | -0.115 | 129.947
0.5 | 0.606 | 0.00423 | -0.116 | 143.12
1 | 0.667 | 0.0043 | -0.117 | 155.065
1.5 | 0.728 | 0.00438 | -0.118 | 166.242
2 | 0.785 | 0.00443 | -0.119 | 177.038
2.5 | 0.844 | 0.0045 | -0.12 | 187.376
3 | 0.902 | 0.0043 | -0.121 | 209.675
3.5 | 0.956 | 0.01053 | -0.122 | 90.794
4 | 1.01 | 0.01092 | -0.123 | 92.494
4.5 | 1.063 | 0.01135 | -0.124 | 93.703
5 | 1.114 | 0.01181 | -0.124 | 94.351
5.5 | 1.163 | 0.01226 | -0.125 | 94.865
6 | 1.209 | 0.01274 | -0.126 | 94.952
6.5 | 1.253 | 0.01328 | -0.127 | 94.317
7 | 1.293 | 0.01384 | -0.128 | 93.435
7.5 | 1.328 | 0.01444 | -0.128 | 91.922
8 | 1.356 | 0.01508 | -0.129 | 89.928
8.5 | 1.378 | 0.01581 | -0.13 | 87.201
9 | 1.395 | 0.01656 | -0.13 | 84.281
9.5 | 1.407 | 0.01736 | -0.131 | 81.027
10 | 1.412 | 0.01826 | -0.132 | 77.321
10.5 | 1.411 | 0.01911 | -0.132 | 73.841
11 | 1.403 | 0.02007 | -0.133 | 69.914
11.5 | 1.382 | 0.02106 | -0.133 | 65.637
12 | 1.353 | 0.02242 | -0.134 | 60.38
12.5 | 1.318 | 0.02393 | -0.134 | 55.058
13 | 1.269 | 0.02679 | -0.133 | 47.377
13.5 | 1.048 | 0.08531 | -0.088 | 12.282
14 | 1.001 | 0.09551 | -0.08 | 10.482
14.5 | 0.957 | 0.10475 | -0.073 | 9.137
15 | 0.915 | 0.11242 | -0.07 | 8.142

## 60. Re 3M Mach 0.10 (2)
BIGFOIL.COM POLAR EXPORT
NACA66-514
NACA66-514 |  |  |  | Cl Max: | 1.6923 | at alpha= | 19.5 | deg
XFOIL ncrit=9 |  |  |  | L/D Max: | 172.276 | at alpha= | 2.5 | deg
Re: | 3000000 |  |  | Cd Min: | 0.076 | at alpha= | 20 | deg
Mach: | 0.1 |  |  | Cl=0 at alpha= | -4.0009 | deg
|  |  |  | @ Cl=0.1, Cd= | 0.0065812
|  |  |  | @ Cl=0.4, Cd= | 0.0039513
|  |  |  | @ Cl=0.6, Cd= | 0.0040641
alpha (deg) | Cl | Cd | Cm | Cl/Cd
-18.5 | -1.0432 | 0.06414 | -0.0941 | -16.2644
-18 | -1.1125 | 0.04667 | -0.1054 | -23.8376
-17.5 | -1.1036 | 0.04226 | -0.1069 | -26.1145
-17 | -1.1049 | 0.03682 | -0.1083 | -30.0081
-16.5 | -1.0736 | 0.03224 | -0.1141 | -33.3002
-16 | -1.0219 | 0.02833 | -0.1222 | -36.0713
-15.5 | -0.9443 | 0.02643 | -0.1314 | -35.7283
-15 | -0.895 | 0.0247 | -0.1349 | -36.2348
-14.5 | -0.8913 | 0.02217 | -0.1306 | -40.203
-14 | -0.8554 | 0.02172 | -0.1288 | -39.3831
-13.5 | -0.8398 | 0.01989 | -0.1249 | -42.2222
-13 | -0.8396 | 0.01693 | -0.1187 | -49.5924
-12.5 | -0.8149 | 0.01568 | -0.1148 | -51.9707
-12 | -0.785 | 0.01484 | -0.1112 | -52.8976
-11.5 | -0.751 | 0.0141 | -0.1081 | -53.2624
-11 | -0.7098 | 0.01336 | -0.1063 | -53.1287
-10.5 | -0.666 | 0.01273 | -0.1049 | -52.3174
-10 | -0.6208 | 0.01206 | -0.1037 | -51.476
-9.5 | -0.5741 | 0.01151 | -0.1026 | -49.8784
-9 | -0.5241 | 0.01107 | -0.1021 | -47.3442
-8.5 | -0.4779 | 0.01034 | -0.101 | -46.2186
-8 | -0.4313 | 0.00954 | -0.1 | -45.2096
-7.5 | -0.3796 | 0.00913 | -0.0997 | -41.5772
-7 | -0.3273 | 0.00879 | -0.0996 | -37.2355
-6.5 | -0.2741 | 0.00846 | -0.0996 | -32.3995
-6 | -0.2195 | 0.00818 | -0.0998 | -26.8337
-5.5 | -0.1668 | 0.00771 | -0.0997 | -21.6342
-5 | -0.1124 | 0.00743 | -0.1 | -15.1279
-4.5 | -0.0566 | 0.00721 | -0.1004 | -7.8502
-4 | 0.0001 | 0.00701 | -0.1011 | 0.014265
-3.5 | 0.0562 | 0.00672 | -0.1016 | 8.3631
-3 | 0.113 | 0.00654 | -0.1022 | 17.2783
-2.5 | 0.1698 | 0.00637 | -0.1029 | 26.6562
-2 | 0.2263 | 0.00606 | -0.1036 | 37.3432
-1.5 | 0.2825 | 0.00508 | -0.105 | 55.6102
-1 | 0.3433 | 0.00398 | -0.1074 | 86.2563
-0.5 | 0.4026 | 0.00395 | -0.1085 | 101.9241
0 | 0.4614 | 0.004 | -0.1094 | 115.35
0.5 | 0.5207 | 0.00401 | -0.1105 | 129.8504
1 | 0.5793 | 0.00405 | -0.1114 | 143.037
1.5 | 0.6378 | 0.00409 | -0.1123 | 155.9413
2 | 0.6953 | 0.00416 | -0.113 | 167.1394
2.5 | 0.7494 | 0.00435 | -0.1129 | 172.2759
3 | 0.7794 | 0.00568 | -0.1082 | 137.2183
3.5 | 0.809 | 0.00695 | -0.1036 | 116.4029
4.5 | 0.8602 | 0.00927 | -0.0928 | 92.794
5 | 0.889 | 0.01014 | -0.088 | 87.6726
5.5 | 0.9287 | 0.0107 | -0.0854 | 86.7944
6 | 0.9707 | 0.01119 | -0.0833 | 86.7471
6.5 | 1.0108 | 0.01179 | -0.0809 | 85.7337
7 | 1.0522 | 0.01234 | -0.0789 | 85.2674
7.5 | 1.0914 | 0.01302 | -0.0766 | 83.8249
8 | 1.1291 | 0.01382 | -0.0741 | 81.7004
8.5 | 1.1688 | 0.01454 | -0.0721 | 80.3851
9 | 1.207 | 0.01536 | -0.0699 | 78.5807
9.5 | 1.2438 | 0.01629 | -0.0676 | 76.3536
10 | 1.2761 | 0.01753 | -0.0648 | 72.7952
10.5 | 1.3143 | 0.01843 | -0.0629 | 71.3131
11 | 1.3497 | 0.01953 | -0.0608 | 69.1091
11.5 | 1.3846 | 0.02068 | -0.0587 | 66.9536
12 | 1.4169 | 0.02205 | -0.0564 | 64.2585
12.5 | 1.443 | 0.02388 | -0.0534 | 60.4271
13 | 1.4757 | 0.02525 | -0.0514 | 58.4436
13.5 | 1.5056 | 0.02681 | -0.0492 | 56.1581
14 | 1.5308 | 0.02847 | -0.0463 | 53.7689
14.5 | 1.5521 | 0.0302 | -0.0429 | 51.394
15 | 1.5768 | 0.03247 | -0.0408 | 48.5617
15.5 | 1.5955 | 0.03535 | -0.0385 | 45.1344
16 | 1.6192 | 0.03787 | -0.0368 | 42.7568
16.5 | 1.6407 | 0.04066 | -0.0352 | 40.3517
17 | 1.6589 | 0.04388 | -0.0337 | 37.8054
17.5 | 1.6742 | 0.0475 | -0.0323 | 35.2463
18 | 1.6832 | 0.05194 | -0.031 | 32.4066
18.5 | 1.6854 | 0.05741 | -0.03 | 29.3573
19 | 1.6906 | 0.06277 | -0.0297 | 26.9332
19.5 | 1.6923 | 0.0689 | -0.03 | 24.5617
20 | 1.6892 | 0.076 | -0.0311 | 22.2263

## 61. Re 3M Mach 0.25 (1)
BIGFOIL.COM POLAR EXPORT
NACA66-514
NACA66-514 |  |  |  | Cl Max: | 1.374 | at alpha= | 9 | deg
JavaFoil+Calcfoil stall+Eppler ext transition |  |  |  | L/D Max: | 213.019 | at alpha= | 3 | deg
Re: | 3000000 |  |  | Cd Min: | 0.00415 | at alpha= | -1.5 | deg
Mach: | 0.25 |  |  | Cl=0 at alpha= | -4.4672 | deg
|  |  |  | @ Cl=0.1, Cd= | 0.0070074
|  |  |  | @ Cl=0.4, Cd= | 0.00415
|  |  |  | @ Cl=0.6, Cd= | 0.0042781
alpha (deg) | Cl | Cd | Cm | Cl/Cd
-17.5 | -0.18 | 0.15782 | -0.037 | -1.143
-17 | -0.252 | 0.15356 | -0.037 | -1.641
-16.5 | -0.31 | 0.14675 | -0.037 | -2.114
-16 | -0.362 | 0.13345 | -0.037 | -2.712
-15.5 | -0.409 | 0.12446 | -0.037 | -3.283
-15 | -0.45 | 0.11711 | -0.037 | -3.843
-14.5 | -0.486 | 0.11003 | -0.038 | -4.416
-14 | -0.514 | 0.10212 | -0.039 | -5.034
-13.5 | -0.526 | 0.09468 | -0.04 | -5.559
-13 | -0.533 | 0.08888 | -0.041 | -6.001
-12.5 | -0.535 | 0.08364 | -0.042 | -6.395
-12 | -0.531 | 0.07681 | -0.044 | -6.916
-11.5 | -0.522 | 0.07302 | -0.045 | -7.147
-11 | -0.508 | 0.06794 | -0.046 | -7.471
-10.5 | -0.489 | 0.06322 | -0.048 | -7.729
-10 | -0.465 | 0.05935 | -0.05 | -7.831
-9.5 | -0.525 | 0.01128 | -0.095 | -46.555
-9 | -0.489 | 0.01047 | -0.096 | -46.673
-8.5 | -0.447 | 0.00985 | -0.098 | -45.317
-8 | -0.4 | 0.00944 | -0.099 | -42.358
-7.5 | -0.35 | 0.00907 | -0.1 | -38.579
-7 | -0.297 | 0.00871 | -0.102 | -34.056
-6.5 | -0.241 | 0.00838 | -0.103 | -28.806
-6 | -0.184 | 0.00809 | -0.104 | -22.771
-5.5 | -0.125 | 0.0078 | -0.105 | -16.057
-5 | -0.065 | 0.00756 | -0.107 | -8.609
-4.5 | -0.004 | 0.00736 | -0.108 | -0.566
-4 | 0.057 | 0.00716 | -0.109 | 8.018
-3.5 | 0.119 | 0.00694 | -0.11 | 17.198
-3 | 0.182 | 0.00677 | -0.111 | 26.842
-2.5 | 0.244 | 0.00661 | -0.113 | 36.994
-2 | 0.308 | 0.00648 | -0.114 | 47.531
-1.5 | 0.372 | 0.00415 | -0.115 | 89.676
-1 | 0.435 | 0.00415 | -0.116 | 104.754
-0.5 | 0.497 | 0.00421 | -0.117 | 118.151
0 | 0.56 | 0.00424 | -0.119 | 132.289
0.5 | 0.623 | 0.0043 | -0.12 | 144.741
1 | 0.685 | 0.00437 | -0.121 | 156.724
1.5 | 0.748 | 0.00442 | -0.122 | 168.999
2 | 0.806 | 0.00451 | -0.123 | 178.959
2.5 | 0.867 | 0.00431 | -0.124 | 201.144
3 | 0.926 | 0.00435 | -0.125 | 213.019
3.5 | 0.98 | 0.01088 | -0.125 | 90.112
4 | 1.035 | 0.01133 | -0.126 | 91.39
4.5 | 1.089 | 0.01176 | -0.127 | 92.59
5 | 1.139 | 0.01225 | -0.128 | 93.007
5.5 | 1.188 | 0.01277 | -0.129 | 92.963
6 | 1.232 | 0.0133 | -0.129 | 92.64
6.5 | 1.273 | 0.01393 | -0.13 | 91.407
7 | 1.31 | 0.01455 | -0.131 | 90.01
7.5 | 1.339 | 0.01524 | -0.132 | 87.888
8 | 1.359 | 0.01599 | -0.132 | 85.013
8.5 | 1.371 | 0.01686 | -0.133 | 81.308
9 | 1.374 | 0.01768 | -0.134 | 77.736
9.5 | 1.368 | 0.01862 | -0.134 | 73.464
10 | 1.352 | 0.01962 | -0.135 | 68.892
10.5 | 1.325 | 0.02088 | -0.135 | 63.461
11 | 1.286 | 0.02235 | -0.136 | 57.525
11.5 | 1.025 | 0.07411 | -0.081 | 13.837
12 | 0.961 | 0.08332 | -0.07 | 11.537
12.5 | 0.896 | 0.08921 | -0.068 | 10.04
13 | 0.823 | 0.09814 | -0.065 | 8.388
13.5 | 0.745 | 0.10662 | -0.064 | 6.989
14 | 0.662 | 0.11657 | -0.062 | 5.676

## 62. Re 3M Mach 0.25 (2)
BIGFOIL.COM POLAR EXPORT
NACA66-514
NACA66-514 |  |  |  | Cl Max: | 1.5866 | at alpha= | 16 | deg
XFOIL ncrit=9 |  |  |  | L/D Max: | 175.011 | at alpha= | 2.5 | deg
Re: | 3000000 |  |  | Cd Min: | 0.21688 | at alpha= | -20 | deg
Mach: | 0.25 |  |  | Cl=0 at alpha= | -3.9922 | deg
|  |  |  | @ Cl=0.1, Cd= | 0.0066787
|  |  |  | @ Cl=0.4, Cd= | 0.0040145
|  |  |  | @ Cl=0.6, Cd= | 0.0041119
alpha (deg) | Cl | Cd | Cm | Cl/Cd
-20 | -0.5138 | 0.21688 | -0.0232 | -2.3691
-19.5 | -0.4986 | 0.20981 | -0.0272 | -2.3764
-19 | -0.4923 | 0.19862 | -0.0316 | -2.4786
-18.5 | -0.4747 | 0.19325 | -0.035 | -2.4564
-18 | -0.4597 | 0.1869 | -0.0385 | -2.4596
-17 | -0.4303 | 0.16985 | -0.0484 | -2.5334
-16.5 | -0.3946 | 0.16251 | -0.0576 | -2.4282
-16 | -0.3716 | 0.15054 | -0.0677 | -2.4684
-15 | -0.3032 | 0.13236 | -0.0895 | -2.2907
-14.5 | -0.2749 | 0.12168 | -0.1009 | -2.2592
-14 | -0.2689 | 0.10919 | -0.1099 | -2.4627
-13.5 | -0.6202 | 0.03875 | -0.1474 | -16.0052
-13 | -0.6405 | 0.03319 | -0.1458 | -19.298
-12.5 | -0.7204 | 0.02429 | -0.1382 | -29.6583
-12 | -0.7199 | 0.02128 | -0.1326 | -33.8299
-11.5 | -0.7103 | 0.01888 | -0.1267 | -37.6218
-11 | -0.6914 | 0.01725 | -0.1211 | -40.0812
-10.5 | -0.6595 | 0.01589 | -0.1171 | -41.5041
-10 | -0.6219 | 0.01444 | -0.1141 | -43.0679
-9.5 | -0.5795 | 0.01318 | -0.1117 | -43.9681
-9 | -0.5335 | 0.0122 | -0.1098 | -43.7295
-8.5 | -0.4851 | 0.01145 | -0.1082 | -42.3668
-8 | -0.437 | 0.01054 | -0.1067 | -41.4611
-7.5 | -0.3892 | 0.00968 | -0.1051 | -40.2066
-7 | -0.3362 | 0.00923 | -0.1043 | -36.4247
-6.5 | -0.2818 | 0.00878 | -0.1039 | -32.0957
-6 | -0.2267 | 0.0084 | -0.1037 | -26.9881
-5.5 | -0.1706 | 0.00814 | -0.1036 | -20.9582
-5 | -0.1167 | 0.0076 | -0.1032 | -15.3553
-4.5 | -0.0591 | 0.00732 | -0.1036 | -8.0738
-4 | -0.0009 | 0.00709 | -0.104 | -0.12694
-3.5 | 0.0568 | 0.00682 | -0.1044 | 8.3284
-3 | 0.1149 | 0.00663 | -0.1049 | 17.3303
-2.5 | 0.1736 | 0.00648 | -0.1056 | 26.7901
-2 | 0.2327 | 0.00623 | -0.1064 | 37.3515
-1.5 | 0.29 | 0.00526 | -0.1076 | 55.1331
-1 | 0.3526 | 0.00403 | -0.1103 | 87.4938
-0.5 | 0.4137 | 0.00401 | -0.1113 | 103.1671
0 | 0.4746 | 0.00404 | -0.1124 | 117.4752
0.5 | 0.5359 | 0.00407 | -0.1134 | 131.6708
1 | 0.5961 | 0.00411 | -0.1143 | 145.0365
1.5 | 0.6569 | 0.00414 | -0.1152 | 158.6715
2 | 0.7163 | 0.0042 | -0.1159 | 170.5476
2.5 | 0.7718 | 0.00441 | -0.1157 | 175.0113
3 | 0.7986 | 0.00582 | -0.11 | 137.2165
4 | 0.8438 | 0.00838 | -0.0971 | 100.6921
5 | 0.8891 | 0.0106 | -0.0844 | 83.8774
5.5 | 0.9308 | 0.01119 | -0.0819 | 83.1814
6 | 0.973 | 0.01181 | -0.0794 | 82.3878
7 | 1.0563 | 0.01319 | -0.0746 | 80.0834
7.5 | 1.0948 | 0.0141 | -0.0717 | 77.6454
8 | 1.1353 | 0.01496 | -0.0692 | 75.889
8.5 | 1.175 | 0.01589 | -0.0667 | 73.9459
9 | 1.2134 | 0.01693 | -0.0641 | 71.6716
9.5 | 1.246 | 0.01838 | -0.0607 | 67.7911
10 | 1.2832 | 0.0196 | -0.0581 | 65.4694
10.5 | 1.3208 | 0.02083 | -0.0557 | 63.4085
11 | 1.3559 | 0.02227 | -0.053 | 60.8846
12 | 1.4164 | 0.026 | -0.0469 | 54.4769
12.5 | 1.4488 | 0.0278 | -0.0443 | 52.1151
13 | 1.4791 | 0.02985 | -0.0416 | 49.5511
13.5 | 1.5083 | 0.03203 | -0.0389 | 47.0902
14 | 1.5257 | 0.0351 | -0.0354 | 43.4672
14.5 | 1.5398 | 0.03775 | -0.0309 | 40.7894
15 | 1.56 | 0.04115 | -0.0286 | 37.9101
15.5 | 1.5772 | 0.04502 | -0.0264 | 35.0333
16 | 1.5866 | 0.04983 | -0.0244 | 31.8403
16.5 | 1.5822 | 0.05641 | -0.0228 | 28.0482
17 | 1.5773 | 0.06353 | -0.0222 | 24.8276
17.5 | 1.5656 | 0.07209 | -0.0229 | 21.7173
18 | 1.5444 | 0.08259 | -0.0254 | 18.6996
18.5 | 1.518 | 0.09477 | -0.0299 | 16.0177
19 | 1.4832 | 0.10916 | -0.0369 | 13.5874
19.5 | 1.4445 | 0.12521 | -0.0463 | 11.5366
20 | 1.3998 | 0.14326 | -0.058 | 9.771

## 63. Re 3M Mach 0.50 (1)
BIGFOIL.COM POLAR EXPORT
NACA66-514
NACA66-514 |  |  |  | Cl Max: | 1.329 | at alpha= | 20 | deg
JavaFoil+Calcfoil stall+Eppler ext transition |  |  |  | L/D Max: | 211.729 | at alpha= | 2.5 | deg
Re: | 3000000 |  |  | Cd Min: | 0.00427 | at alpha= | 0.5 | deg
Mach: | 0.5 |  |  | Cl=0 at alpha= | -4.4632 | deg
|  |  |  | @ Cl=0.1, Cd= | 0.0075559
|  |  |  | @ Cl=0.4, Cd= | 0.0067223
|  |  |  | @ Cl=0.6, Cd= | 0.004468
alpha (deg) | Cl | Cd | Cm | Cl/Cd
-20 | -0.855 | 0.1686 | -0.045 | -5.073
-19.5 | -0.828 | 0.16054 | -0.045 | -5.157
-19 | -0.801 | 0.15611 | -0.046 | -5.128
-18.5 | -0.774 | 0.15203 | -0.046 | -5.089
-18 | -0.747 | 0.14944 | -0.047 | -4.996
-17.5 | -0.719 | 0.14223 | -0.047 | -5.054
-17 | -0.691 | 0.13891 | -0.046 | -4.972
-16.5 | -0.664 | 0.13344 | -0.047 | -4.973
-16 | -0.637 | 0.12641 | -0.047 | -5.036
-15.5 | -0.609 | 0.12242 | -0.048 | -4.978
-15 | -0.582 | 0.12082 | -0.049 | -4.818
-14.5 | -0.554 | 0.11384 | -0.047 | -4.863
-14 | -0.526 | 0.11192 | -0.047 | -4.701
-13.5 | -0.499 | 0.10451 | -0.047 | -4.772
-13 | -0.471 | 0.10127 | -0.048 | -4.655
-12.5 | -0.444 | 0.09835 | -0.049 | -4.514
-12 | -0.417 | 0.09297 | -0.049 | -4.481
-11.5 | -0.389 | 0.09391 | -0.05 | -4.144
-11 | -0.361 | 0.08201 | -0.048 | -4.402
-10.5 | -0.334 | 0.07354 | -0.049 | -4.535
-10 | -0.306 | 0.06577 | -0.05 | -4.653
-9.5 | -0.279 | 0.06124 | -0.051 | -4.549
-9 | -0.251 | 0.05633 | -0.053 | -4.457
-8.5 | -0.223 | 0.05682 | -0.05 | -3.926
-8 | -0.195 | 0.05425 | -0.05 | -3.601
-7.5 | -0.274 | 0.04764 | -0.054 | -5.752
-7 | -0.25 | 0.04369 | -0.056 | -5.712
-6.5 | -0.255 | 0.00946 | -0.114 | -26.945
-6 | -0.198 | 0.00902 | -0.115 | -22.001
-5.5 | -0.136 | 0.00861 | -0.117 | -15.849
-5 | -0.071 | 0.00826 | -0.118 | -8.648
-4.5 | -0.005 | 0.00796 | -0.12 | -0.577
-4 | 0.063 | 0.00769 | -0.121 | 8.242
-3.5 | 0.132 | 0.00744 | -0.122 | 17.768
-3 | 0.202 | 0.00721 | -0.124 | 27.947
-2.5 | 0.271 | 0.00699 | -0.125 | 38.798
-2 | 0.342 | 0.00683 | -0.126 | 50.153
-1.5 | 0.412 | 0.0067 | -0.128 | 61.524
-1 | 0.486 | 0.00436 | -0.13 | 111.375
-0.5 | 0.555 | 0.00443 | -0.131 | 125.435
0 | 0.626 | 0.00449 | -0.132 | 139.389
0.5 | 0.696 | 0.00427 | -0.134 | 162.957
1 | 0.766 | 0.00435 | -0.135 | 176.123
1.5 | 0.835 | 0.0044 | -0.136 | 189.755
2 | 0.899 | 0.00449 | -0.137 | 200.081
2.5 | 0.965 | 0.00456 | -0.138 | 211.729
3 | 1.022 | 0.01184 | -0.138 | 86.334
3.5 | 1.083 | 0.01256 | -0.139 | 86.232
4 | 1.139 | 0.01315 | -0.14 | 86.605
4.5 | 1.19 | 0.01387 | -0.141 | 85.843
5 | 1.234 | 0.0146 | -0.142 | 84.525
5.5 | 1.266 | 0.01551 | -0.143 | 81.67
6 | 1.282 | 0.01654 | -0.144 | 77.513
6.5 | 1.267 | 0.01769 | -0.144 | 71.63
7 | 1.182 | 0.01882 | -0.145 | 62.797
7.5 | 0.655 | 0.05142 | -0.07 | 12.745
8 | 0.681 | 0.05849 | -0.064 | 11.639
8.5 | 0.709 | 0.05511 | -0.072 | 12.87
9 | 0.736 | 0.0606 | -0.071 | 12.138
9.5 | 0.762 | 0.06537 | -0.071 | 11.658
10 | 0.788 | 0.07425 | -0.07 | 10.614
10.5 | 0.815 | 0.08697 | -0.073 | 9.375
11 | 0.842 | 0.08801 | -0.073 | 9.562
11.5 | 0.868 | 0.09077 | -0.074 | 9.561
12 | 0.894 | 0.09405 | -0.074 | 9.507
12.5 | 0.923 | 0.10024 | -0.081 | 9.204
13 | 0.948 | 0.10397 | -0.08 | 9.122
13.5 | 0.974 | 0.10681 | -0.081 | 9.122
14 | 1.001 | 0.11532 | -0.083 | 8.682
14.5 | 1.031 | 0.12209 | -0.09 | 8.449
15 | 1.055 | 0.1243 | -0.087 | 8.485
15.5 | 1.081 | 0.12906 | -0.089 | 8.379
16 | 1.111 | 0.1357 | -0.095 | 8.19
16.5 | 1.135 | 0.13468 | -0.093 | 8.429
17 | 1.161 | 0.14188 | -0.094 | 8.186
17.5 | 1.188 | 0.1481 | -0.096 | 8.022
18 | 1.221 | 0.15137 | -0.103 | 8.068
18.5 | 1.241 | 0.15403 | -0.1 | 8.059
19 | 1.267 | 0.15874 | -0.1 | 7.983
19.5 | 1.295 | 0.16691 | -0.103 | 7.759
20 | 1.329 | 0.16962 | -0.109 | 7.833

## 64. Re 3M Mach 0.50 (2)
BIGFOIL.COM POLAR EXPORT
NACA66-514
NACA66-514 |  |  |  | Cl Max: | 1.2396 | at alpha= | 10.5 | deg
XFOIL ncrit=9 |  |  |  | L/D Max: | 188.333 | at alpha= | 2.5 | deg
Re: | 3000000 |  |  | Cd Min: | 0.23808 | at alpha= | -20 | deg
Mach: | 0.5 |  |  | Cl=0 at alpha= | -3.9645 | deg
|  |  |  | @ Cl=0.1, Cd= | 0.0071715
|  |  |  | @ Cl=0.4, Cd= | 0.0047238
|  |  |  | @ Cl=0.6, Cd= | 0.004369
alpha (deg) | Cl | Cd | Cm | Cl/Cd
-20 | -0.5239 | 0.23808 | -0.0272 | -2.2005
-19.5 | -0.5044 | 0.22964 | -0.0317 | -2.1965
-19 | -0.4859 | 0.22108 | -0.0361 | -2.1978
-18.5 | -0.4682 | 0.2125 | -0.0399 | -2.2033
-18 | -0.4319 | 0.2003 | -0.0515 | -2.1563
-17.5 | -0.3879 | 0.18994 | -0.0642 | -2.0422
-17 | -0.3427 | 0.17871 | -0.0779 | -1.9176
-16.5 | -0.3003 | 0.16691 | -0.0916 | -1.7992
-16 | -0.2611 | 0.15788 | -0.1024 | -1.6538
-15 | -0.2311 | 0.14197 | -0.1102 | -1.6278
-14.5 | -0.2118 | 0.13614 | -0.1133 | -1.5558
-14 | -0.1983 | 0.12865 | -0.1168 | -1.5414
-13.5 | -0.1879 | 0.12065 | -0.1204 | -1.5574
-13 | -0.182 | 0.11176 | -0.1243 | -1.6285
-12.5 | -0.1733 | 0.10377 | -0.1279 | -1.67
-12 | -0.1708 | 0.09535 | -0.1318 | -1.7913
-11.5 | -0.1647 | 0.08778 | -0.1356 | -1.8763
-11 | -0.1611 | 0.08013 | -0.1394 | -2.0105
-10.5 | -0.159 | 0.07228 | -0.1436 | -2.1998
-10 | -0.1656 | 0.06319 | -0.1487 | -2.6207
-9.5 | -0.1872 | 0.04991 | -0.1593 | -3.7508
-9 | -0.2278 | 0.0402 | -0.1628 | -5.6667
-8.5 | -0.2616 | 0.03374 | -0.1597 | -7.7534
-8 | -0.2962 | 0.02851 | -0.1514 | -10.3893
-7.5 | -0.3205 | 0.02288 | -0.1418 | -14.0079
-7 | -0.3196 | 0.01671 | -0.1341 | -19.1263
-6.5 | -0.2868 | 0.01288 | -0.129 | -22.2671
-6 | -0.2338 | 0.01098 | -0.1259 | -21.2933
-5.5 | -0.1806 | 0.00967 | -0.1229 | -18.6763
-5 | -0.124 | 0.00887 | -0.1205 | -13.9797
-4.5 | -0.0672 | 0.00814 | -0.1185 | -8.2555
-4 | -0.0046 | 0.00772 | -0.1176 | -0.59585
-3.5 | 0.0602 | 0.00738 | -0.1174 | 8.1572
-3 | 0.1251 | 0.00704 | -0.1173 | 17.7699
-2.5 | 0.1912 | 0.0068 | -0.1176 | 28.1176
-2 | 0.2577 | 0.0066 | -0.1182 | 39.0455
-1.5 | 0.3228 | 0.0062 | -0.1188 | 52.0645
-1 | 0.3891 | 0.0048 | -0.1211 | 81.0625
-0.5 | 0.4621 | 0.00429 | -0.1237 | 107.7156
0 | 0.532 | 0.00431 | -0.1249 | 123.4339
0.5 | 0.6012 | 0.00437 | -0.1259 | 137.5744
1 | 0.6703 | 0.00441 | -0.1269 | 151.9955
1.5 | 0.7397 | 0.00442 | -0.1277 | 167.3529
2 | 0.807 | 0.00447 | -0.1281 | 180.5369
2.5 | 0.8701 | 0.00462 | -0.1273 | 188.3333
3 | 0.8705 | 0.00627 | -0.1144 | 138.8357
3.5 | 0.8576 | 0.00793 | -0.0994 | 108.1463
4 | 0.8543 | 0.00993 | -0.0875 | 86.0322
4.5 | 0.8594 | 0.01218 | -0.078 | 70.5583
5 | 0.8935 | 0.01362 | -0.0731 | 65.6021
6 | 0.9841 | 0.01588 | -0.0664 | 61.971
6.5 | 1.0309 | 0.01705 | -0.0631 | 60.4633
7 | 1.0745 | 0.01847 | -0.0594 | 58.1754
7.5 | 1.1114 | 0.02033 | -0.0548 | 54.668
8 | 1.1494 | 0.0223 | -0.0503 | 51.5426
9 | 1.209 | 0.0277 | -0.0401 | 43.6462
9.5 | 1.2291 | 0.03144 | -0.0344 | 39.0935
10 | 1.2382 | 0.03668 | -0.0284 | 33.7568
10.5 | 1.2396 | 0.04314 | -0.0234 | 28.7344
11 | 1.2222 | 0.05155 | -0.02 | 23.709
11.5 | 1.1823 | 0.06322 | -0.0192 | 18.7014
12 | 1.1435 | 0.07619 | -0.0223 | 15.0085
12.5 | 1.1063 | 0.09088 | -0.0292 | 12.1732
13 | 1.073 | 0.10718 | -0.0395 | 10.0112
13.5 | 1.0447 | 0.12496 | -0.0518 | 8.3603
14 | 1.0204 | 0.14351 | -0.0637 | 7.1103
14.5 | 1.005 | 0.15995 | -0.0742 | 6.2832
15 | 1.0008 | 0.17413 | -0.0833 | 5.7474
15.5 | 1.0059 | 0.18628 | -0.0911 | 5.3999

## 65. Re 4M Mach 0.00 (1)
BIGFOIL.COM POLAR EXPORT
NACA66-514
NACA66-514 |  |  |  | Cl Max: | 1.423 | at alpha= | 10.5 | deg
JavaFoil+Calcfoil stall+Eppler ext transition |  |  |  | L/D Max: | 198.319 | at alpha= | 2.5 | deg
Re: | 4000000 |  |  | Cd Min: | 0.00386 | at alpha= | -1.5 | deg
Mach: | 0 |  |  | Cl=0 at alpha= | -4.4667 | deg
|  |  |  | @ Cl=0.1, Cd= | 0.0065353
|  |  |  | @ Cl=0.4, Cd= | 0.0038862
|  |  |  | @ Cl=0.6, Cd= | 0.0040085
alpha (deg) | Cl | Cd | Cm | Cl/Cd
-16.5 | -0.609 | 0.11975 | -0.038 | -5.084
-16 | -0.62 | 0.11286 | -0.039 | -5.496
-15.5 | -0.63 | 0.10722 | -0.039 | -5.871
-15 | -0.636 | 0.10181 | -0.04 | -6.245
-14.5 | -0.639 | 0.09707 | -0.041 | -6.587
-14 | -0.638 | 0.0912 | -0.042 | -7
-13.5 | -0.629 | 0.0862 | -0.044 | -7.293
-13 | -0.616 | 0.08061 | -0.045 | -7.643
-12.5 | -0.601 | 0.0753 | -0.047 | -7.979
-12 | -0.582 | 0.07127 | -0.049 | -8.161
-11.5 | -0.658 | 0.01496 | -0.085 | -43.987
-11 | -0.638 | 0.01218 | -0.088 | -52.422
-10.5 | -0.608 | 0.01121 | -0.09 | -54.2
-10 | -0.573 | 0.01045 | -0.091 | -54.787
-9.5 | -0.533 | 0.00979 | -0.092 | -54.454
-9 | -0.49 | 0.00934 | -0.094 | -52.485
-8.5 | -0.444 | 0.00898 | -0.095 | -49.446
-8 | -0.395 | 0.0086 | -0.096 | -45.968
-7.5 | -0.344 | 0.00828 | -0.097 | -41.583
-7 | -0.291 | 0.00799 | -0.099 | -36.447
-6.5 | -0.236 | 0.00771 | -0.1 | -30.611
-6 | -0.18 | 0.00747 | -0.101 | -24.06
-5.5 | -0.122 | 0.00724 | -0.102 | -16.851
-5 | -0.063 | 0.00703 | -0.103 | -9.017
-4.5 | -0.004 | 0.00684 | -0.105 | -0.593
-4 | 0.056 | 0.00666 | -0.106 | 8.373
-3.5 | 0.116 | 0.00649 | -0.107 | 17.885
-3 | 0.177 | 0.0057 | -0.108 | 30.996
-2.5 | 0.237 | 0.00582 | -0.109 | 40.769
-2 | 0.299 | 0.00572 | -0.11 | 52.25
-1.5 | 0.36 | 0.00386 | -0.112 | 93.363
-1 | 0.421 | 0.0039 | -0.113 | 108.032
-0.5 | 0.481 | 0.00394 | -0.114 | 122.295
0 | 0.542 | 0.00398 | -0.115 | 136.408
0.5 | 0.603 | 0.00401 | -0.116 | 150.4
1 | 0.664 | 0.00407 | -0.117 | 163.177
1.5 | 0.724 | 0.0041 | -0.118 | 176.512
2 | 0.781 | 0.00418 | -0.119 | 186.656
2.5 | 0.84 | 0.00423 | -0.12 | 198.319
3 | 0.897 | 0.00494 | -0.121 | 181.472
3.5 | 0.952 | 0.00893 | -0.121 | 106.667
4 | 1.007 | 0.00859 | -0.122 | 117.256
4.5 | 1.06 | 0.01071 | -0.123 | 98.976
5 | 1.111 | 0.01114 | -0.124 | 99.699
5.5 | 1.16 | 0.01158 | -0.125 | 100.137
6 | 1.206 | 0.01202 | -0.126 | 100.349
6.5 | 1.25 | 0.01252 | -0.126 | 99.826
7 | 1.291 | 0.01306 | -0.127 | 98.861
7.5 | 1.327 | 0.01359 | -0.128 | 97.608
8 | 1.356 | 0.01417 | -0.129 | 95.658
8.5 | 1.38 | 0.01483 | -0.129 | 93.045
9 | 1.399 | 0.0155 | -0.13 | 90.289
9.5 | 1.413 | 0.01629 | -0.131 | 86.709
10 | 1.42 | 0.01705 | -0.131 | 83.333
10.5 | 1.423 | 0.01778 | -0.132 | 80.017
11 | 1.419 | 0.01867 | -0.132 | 75.996
11.5 | 1.402 | 0.0196 | -0.133 | 71.552
12 | 1.379 | 0.02075 | -0.133 | 66.46
12.5 | 1.35 | 0.02209 | -0.134 | 61.114
13 | 1.314 | 0.02372 | -0.134 | 55.404
13.5 | 1.274 | 0.02551 | -0.134 | 49.953
14 | 1.218 | 0.03 | -0.132 | 40.586
14.5 | 1.023 | 0.08844 | -0.094 | 11.563
15 | 0.97 | 0.10365 | -0.082 | 9.36
15.5 | 0.929 | 0.1135 | -0.076 | 8.181

## 66. Re 4M Mach 0.00 (2)
BIGFOIL.COM POLAR EXPORT
NACA66-514
NACA66-514 |  |  |  | Cl Max: | 1.7672 | at alpha= | 20 | deg
XFOIL ncrit=9 |  |  |  | L/D Max: | 179.948 | at alpha= | 2 | deg
Re: | 4000000 |  |  | Cd Min: | 0.06303 | at alpha= | 20 | deg
Mach: | 0 |  |  | Cl=0 at alpha= | -4.0027 | deg
|  |  |  | @ Cl=0.1, Cd= | 0.0061857
|  |  |  | @ Cl=0.4, Cd= | 0.003665
|  |  |  | @ Cl=0.6, Cd= | 0.0037205
alpha (deg) | Cl | Cd | Cm | Cl/Cd
-20 | -1.2268 | 0.05446 | -0.0981 | -22.5266
-19.5 | -1.2382 | 0.04664 | -0.1023 | -26.548
-19 | -1.2558 | 0.0394 | -0.1047 | -31.8731
-18.5 | -1.2727 | 0.03345 | -0.1047 | -38.0478
-17.5 | -1.2405 | 0.02568 | -0.1076 | -48.3061
-17 | -1.179 | 0.02337 | -0.1145 | -50.4493
-16.5 | -1.1028 | 0.02135 | -0.1238 | -51.6534
-16 | -1.0495 | 0.0198 | -0.1276 | -53.0051
-15.5 | -1.0193 | 0.01906 | -0.1253 | -53.4785
-14 | -0.9343 | 0.01622 | -0.1172 | -57.6017
-13.5 | -0.9044 | 0.01531 | -0.1143 | -59.0725
-13 | -0.8723 | 0.01461 | -0.1114 | -59.7057
-12.5 | -0.8412 | 0.01405 | -0.108 | -59.8719
-12 | -0.8084 | 0.01314 | -0.105 | -61.5221
-11 | -0.7305 | 0.01131 | -0.101 | -64.5889
-10.5 | -0.6834 | 0.01089 | -0.1002 | -62.7548
-10 | -0.6349 | 0.01042 | -0.0996 | -60.9309
-9.5 | -0.5857 | 0.01001 | -0.0991 | -58.5115
-9 | -0.5353 | 0.00963 | -0.0988 | -55.5867
-8.5 | -0.4838 | 0.00927 | -0.0987 | -52.1899
-8 | -0.4319 | 0.00897 | -0.0986 | -48.1494
-7.5 | -0.3832 | 0.00829 | -0.098 | -46.2244
-7 | -0.3299 | 0.00795 | -0.0982 | -41.4969
-6.5 | -0.2761 | 0.00769 | -0.0984 | -35.9038
-6 | -0.2219 | 0.00746 | -0.0986 | -29.7453
-5.5 | -0.1662 | 0.00723 | -0.0992 | -22.9876
-5 | -0.1115 | 0.00689 | -0.0996 | -16.1829
-4.5 | -0.0557 | 0.00667 | -0.1001 | -8.3508
-4 | 0.0003 | 0.00651 | -0.1007 | 0.046083
-3.5 | 0.0568 | 0.00636 | -0.1013 | 8.9308
-3 | 0.1138 | 0.00613 | -0.1021 | 18.5644
-2.5 | 0.1713 | 0.00598 | -0.103 | 28.6455
-2 | 0.2285 | 0.00574 | -0.1038 | 39.8084
-1.5 | 0.2844 | 0.00505 | -0.1048 | 56.3168
-1 | 0.3427 | 0.00418 | -0.1067 | 81.9856
-0.5 | 0.4039 | 0.00363 | -0.1087 | 111.2672
0 | 0.4627 | 0.00364 | -0.1097 | 127.1154
0.5 | 0.5212 | 0.00368 | -0.1107 | 141.6304
1 | 0.5803 | 0.0037 | -0.1118 | 156.8378
1.5 | 0.6381 | 0.00376 | -0.1126 | 169.7074
2 | 0.6946 | 0.00386 | -0.1132 | 179.9482
2.5 | 0.7337 | 0.00484 | -0.1103 | 151.5909
3 | 0.766 | 0.00611 | -0.1063 | 125.3682
3.5 | 0.8013 | 0.00713 | -0.1028 | 112.3843
4 | 0.8336 | 0.0082 | -0.0988 | 101.6585
4.5 | 0.8679 | 0.00908 | -0.0952 | 95.5837
5 | 0.905 | 0.00959 | -0.0919 | 94.3691
5.5 | 0.9463 | 0.01003 | -0.0896 | 94.347
6 | 0.9869 | 0.01052 | -0.0872 | 93.8118
6.5 | 1.0295 | 0.01095 | -0.0854 | 94.0183
7 | 1.0697 | 0.01149 | -0.0831 | 93.0983
7.5 | 1.1088 | 0.01212 | -0.0807 | 91.4851
8 | 1.1501 | 0.01266 | -0.0789 | 90.8452
8.5 | 1.1892 | 0.01333 | -0.0768 | 89.2123
9 | 1.2263 | 0.01412 | -0.0744 | 86.8484
9.5 | 1.2627 | 0.01499 | -0.072 | 84.2362
10 | 1.3012 | 0.01577 | -0.0701 | 82.5111
10.5 | 1.3382 | 0.01664 | -0.0681 | 80.4207
11 | 1.3737 | 0.01762 | -0.0659 | 77.9625
11.5 | 1.4063 | 0.01883 | -0.0635 | 74.684
12 | 1.4388 | 0.02007 | -0.0611 | 71.6891
12.5 | 1.4726 | 0.02123 | -0.0592 | 69.3641
13 | 1.5051 | 0.0225 | -0.0571 | 66.8933
13.5 | 1.5364 | 0.02388 | -0.055 | 64.3384
14 | 1.5658 | 0.02542 | -0.0529 | 61.5972
14.5 | 1.5907 | 0.0272 | -0.0503 | 58.4816
15 | 1.6065 | 0.0291 | -0.0462 | 55.2062
15.5 | 1.6334 | 0.03105 | -0.0444 | 52.6055
16 | 1.6584 | 0.0332 | -0.0426 | 49.9518
16.5 | 1.6815 | 0.03559 | -0.0408 | 47.2464
17 | 1.7017 | 0.0383 | -0.0391 | 44.4308
17.5 | 1.718 | 0.04148 | -0.0373 | 41.4176
18 | 1.7288 | 0.04534 | -0.0356 | 38.1297
18.5 | 1.7438 | 0.0489 | -0.0344 | 35.6605
19 | 1.7553 | 0.05301 | -0.0335 | 33.1126
19.5 | 1.7634 | 0.05767 | -0.0328 | 30.5774
20 | 1.7672 | 0.06303 | -0.0326 | 28.0374

## 67. Re 4M Mach 0.10 (1)
BIGFOIL.COM POLAR EXPORT
NACA66-514
NACA66-514 |  |  |  | Cl Max: | 1.414 | at alpha= | 10 | deg
JavaFoil+Calcfoil stall+Eppler ext transition |  |  |  | L/D Max: | 198.582 | at alpha= | 2.5 | deg
Re: | 4000000 |  |  | Cd Min: | 0.00388 | at alpha= | -1.5 | deg
Mach: | 0.1 |  |  | Cl=0 at alpha= | -4.4667 | deg
|  |  |  | @ Cl=0.1, Cd= | 0.0065574
|  |  |  | @ Cl=0.4, Cd= | 0.0039049
|  |  |  | @ Cl=0.6, Cd= | 0.0040351
alpha (deg) | Cl | Cd | Cm | Cl/Cd
-16 | -0.595 | 0.11573 | -0.039 | -5.14
-15.5 | -0.607 | 0.10887 | -0.039 | -5.58
-15 | -0.617 | 0.10322 | -0.04 | -5.979
-14.5 | -0.624 | 0.09803 | -0.041 | -6.363
-14 | -0.626 | 0.09216 | -0.041 | -6.788
-13.5 | -0.618 | 0.08682 | -0.044 | -7.122
-13 | -0.607 | 0.08139 | -0.045 | -7.462
-12.5 | -0.593 | 0.07665 | -0.046 | -7.742
-12 | -0.576 | 0.07234 | -0.047 | -7.959
-11.5 | -0.558 | 0.06554 | -0.052 | -8.515
-11 | -0.629 | 0.01367 | -0.087 | -45.968
-10.5 | -0.605 | 0.01147 | -0.09 | -52.725
-10 | -0.571 | 0.01062 | -0.091 | -53.807
-9.5 | -0.533 | 0.00991 | -0.093 | -53.792
-9 | -0.49 | 0.00946 | -0.094 | -51.83
-8.5 | -0.445 | 0.00904 | -0.095 | -49.212
-8 | -0.396 | 0.00866 | -0.097 | -45.756
-7.5 | -0.345 | 0.00833 | -0.098 | -41.467
-7 | -0.292 | 0.00802 | -0.099 | -36.429
-6.5 | -0.237 | 0.00775 | -0.1 | -30.565
-6 | -0.18 | 0.0075 | -0.102 | -24.073
-5.5 | -0.123 | 0.00728 | -0.103 | -16.844
-5 | -0.064 | 0.00704 | -0.104 | -9.036
-4.5 | -0.004 | 0.00687 | -0.105 | -0.593
-4 | 0.056 | 0.00668 | -0.106 | 8.392
-3.5 | 0.117 | 0.00651 | -0.108 | 17.92
-3 | 0.177 | 0.00633 | -0.109 | 28.058
-2.5 | 0.239 | 0.00584 | -0.11 | 40.83
-2 | 0.301 | 0.00574 | -0.111 | 52.351
-1.5 | 0.362 | 0.00388 | -0.112 | 93.256
-1 | 0.423 | 0.00392 | -0.113 | 107.883
-0.5 | 0.484 | 0.00395 | -0.114 | 122.632
0 | 0.545 | 0.00399 | -0.115 | 136.695
0.5 | 0.606 | 0.00404 | -0.116 | 149.875
1 | 0.667 | 0.00408 | -0.117 | 163.462
1.5 | 0.728 | 0.00414 | -0.118 | 175.816
2 | 0.785 | 0.0042 | -0.119 | 186.907
2.5 | 0.844 | 0.00425 | -0.12 | 198.582
3 | 0.901 | 0.00498 | -0.121 | 181.001
3.5 | 0.957 | 0.00897 | -0.122 | 106.616
4 | 1.011 | 0.00863 | -0.123 | 117.165
4.5 | 1.064 | 0.01079 | -0.124 | 98.684
5 | 1.116 | 0.01123 | -0.125 | 99.333
5.5 | 1.164 | 0.01165 | -0.125 | 99.911
6 | 1.211 | 0.0121 | -0.126 | 100.096
6.5 | 1.254 | 0.01264 | -0.127 | 99.23
7 | 1.294 | 0.01316 | -0.128 | 98.366
7.5 | 1.329 | 0.01373 | -0.128 | 96.795
8 | 1.358 | 0.0143 | -0.129 | 94.911
8.5 | 1.38 | 0.01499 | -0.13 | 92.109
9 | 1.398 | 0.01572 | -0.131 | 88.894
9.5 | 1.409 | 0.01646 | -0.131 | 85.597
10 | 1.414 | 0.01731 | -0.132 | 81.693
10.5 | 1.413 | 0.0181 | -0.132 | 78.071
11 | 1.406 | 0.01901 | -0.133 | 73.947
11.5 | 1.385 | 0.01992 | -0.134 | 69.496
12 | 1.357 | 0.02111 | -0.134 | 64.264
12.5 | 1.322 | 0.02257 | -0.134 | 58.571
13 | 1.279 | 0.0245 | -0.134 | 52.203
13.5 | 1.227 | 0.02743 | -0.133 | 44.71
14 | 1.047 | 0.07114 | -0.106 | 14.713
14.5 | 0.963 | 0.1003 | -0.081 | 9.598
15 | 0.917 | 0.10954 | -0.074 | 8.376

## 68. Re 4M Mach 0.10 (2)
BIGFOIL.COM POLAR EXPORT
NACA66-514
NACA66-514 |  |  |  | Cl Max: | 1.7486 | at alpha= | 19.5 | deg
XFOIL ncrit=9 |  |  |  | L/D Max: | 180.984 | at alpha= | 2 | deg
Re: | 4000000 |  |  | Cd Min: | 0.10911 | at alpha= | -19.5 | deg
Mach: | 0.1 |  |  | Cl=0 at alpha= | -4 | deg
|  |  |  | @ Cl=0.1, Cd= | 0.0061974
|  |  |  | @ Cl=0.4, Cd= | 0.0036854
|  |  |  | @ Cl=0.6, Cd= | 0.00372
alpha (deg) | Cl | Cd | Cm | Cl/Cd
-19.5 | -0.8878 | 0.10911 | -0.067 | -8.1367
-19 | -1.1839 | 0.04996 | -0.1035 | -23.697
-18.5 | -1.1997 | 0.04228 | -0.1069 | -28.3751
-18 | -1.2202 | 0.0356 | -0.1077 | -34.2753
-17.5 | -1.225 | 0.02927 | -0.1099 | -41.8517
-17 | -1.1752 | 0.02583 | -0.1166 | -45.4975
-16.5 | -1.1037 | 0.02326 | -0.1255 | -47.4506
-16 | -1.0387 | 0.02124 | -0.1322 | -48.903
-15.5 | -1.0081 | 0.02041 | -0.13 | -49.3925
-15 | -0.9866 | 0.01906 | -0.1267 | -51.7629
-14.5 | -0.9644 | 0.0177 | -0.1232 | -54.4859
-14 | -0.929 | 0.01705 | -0.1211 | -54.4868
-13.5 | -0.9006 | 0.01599 | -0.118 | -56.3227
-13 | -0.8685 | 0.0152 | -0.115 | -57.1382
-12.5 | -0.8369 | 0.01451 | -0.1117 | -57.6775
-12 | -0.8018 | 0.01408 | -0.1086 | -56.946
-11.5 | -0.7755 | 0.01238 | -0.1046 | -62.6414
-11 | -0.7332 | 0.01157 | -0.1029 | -63.3708
-10 | -0.638 | 0.01059 | -0.1011 | -60.2455
-9.5 | -0.5888 | 0.01015 | -0.1005 | -58.0099
-9 | -0.5382 | 0.00975 | -0.1 | -55.2
-8.5 | -0.4866 | 0.00936 | -0.0998 | -51.9872
-8 | -0.4345 | 0.00905 | -0.0996 | -48.011
-7.5 | -0.3851 | 0.00838 | -0.099 | -45.9547
-7 | -0.332 | 0.008 | -0.0989 | -41.5
-6.5 | -0.2779 | 0.00773 | -0.0991 | -35.9508
-6 | -0.2233 | 0.00749 | -0.0993 | -29.8131
-5.5 | -0.1673 | 0.00726 | -0.0998 | -23.0441
-5 | -0.1123 | 0.00692 | -0.1001 | -16.2283
-4.5 | -0.0563 | 0.00669 | -0.1006 | -8.4155
-4 | 0 | 0.00652 | -0.1012 | 0
-3.5 | 0.057 | 0.00637 | -0.1019 | 8.9482
-3 | 0.1143 | 0.00614 | -0.1026 | 18.6156
-2.5 | 0.1721 | 0.00599 | -0.1035 | 28.7312
-2 | 0.2296 | 0.00577 | -0.1043 | 39.792
-1.5 | 0.2858 | 0.00508 | -0.1053 | 56.2598
-1 | 0.3443 | 0.0042 | -0.1072 | 81.9762
-0.5 | 0.406 | 0.00363 | -0.1093 | 111.8457
0 | 0.4651 | 0.00365 | -0.1103 | 127.4247
0.5 | 0.524 | 0.00368 | -0.1113 | 142.3913
1 | 0.5834 | 0.0037 | -0.1123 | 157.6757
1.5 | 0.6416 | 0.00377 | -0.1132 | 170.1857
2 | 0.6986 | 0.00386 | -0.1137 | 180.9845
2.5 | 0.7375 | 0.00485 | -0.1108 | 152.0619
3 | 0.7695 | 0.00613 | -0.1066 | 125.5302
3.5 | 0.8042 | 0.00717 | -0.1029 | 112.1618
4 | 0.8357 | 0.00825 | -0.0987 | 101.297
4.5 | 0.8677 | 0.00912 | -0.0945 | 95.1425
5 | 0.9049 | 0.00965 | -0.0912 | 93.772
5.5 | 0.9465 | 0.0101 | -0.0888 | 93.7129
6 | 0.9874 | 0.01061 | -0.0864 | 93.0631
6.5 | 1.0304 | 0.01105 | -0.0846 | 93.2489
7 | 1.0707 | 0.01162 | -0.0823 | 92.1429
7.5 | 1.11 | 0.01226 | -0.0799 | 90.5383
8 | 1.1512 | 0.01284 | -0.0779 | 89.6573
8.5 | 1.1905 | 0.01353 | -0.0757 | 87.9897
9 | 1.2276 | 0.01438 | -0.0732 | 85.3686
9.5 | 1.2646 | 0.01525 | -0.0709 | 82.9246
10 | 1.3029 | 0.01608 | -0.0688 | 81.0261
10.5 | 1.3401 | 0.01699 | -0.0667 | 78.8758
11 | 1.3759 | 0.01802 | -0.0645 | 76.3541
11.5 | 1.4067 | 0.0194 | -0.0617 | 72.5103
12 | 1.4409 | 0.02057 | -0.0595 | 70.0486
12.5 | 1.4751 | 0.02178 | -0.0575 | 67.7273
13 | 1.5078 | 0.02312 | -0.0553 | 65.2163
13.5 | 1.5384 | 0.02462 | -0.0531 | 62.4858
14 | 1.5667 | 0.02632 | -0.0507 | 59.5251
14.5 | 1.5885 | 0.02847 | -0.0477 | 55.7956
15.5 | 1.6357 | 0.03216 | -0.0421 | 50.8613
16 | 1.6597 | 0.03453 | -0.0402 | 48.0655
16.5 | 1.6808 | 0.03723 | -0.0383 | 45.1464
17 | 1.6971 | 0.04046 | -0.0363 | 41.9451
17.5 | 1.7112 | 0.04405 | -0.0345 | 38.8468
18 | 1.7262 | 0.04769 | -0.0331 | 36.1963
18.5 | 1.7377 | 0.05185 | -0.0319 | 33.514
19 | 1.7454 | 0.05665 | -0.0311 | 30.8102
19.5 | 1.7486 | 0.06217 | -0.0307 | 28.1261
20 | 1.7464 | 0.0687 | -0.0309 | 25.4207

## 69. Re 4M Mach 0.25 (1)
BIGFOIL.COM POLAR EXPORT
NACA66-514
NACA66-514 |  |  |  | Cl Max: | 1.376 | at alpha= | 9 | deg
JavaFoil+Calcfoil stall+Eppler ext transition |  |  |  | L/D Max: | 201.358 | at alpha= | 2.5 | deg
Re: | 4000000 |  |  | Cd Min: | 0.0039 | at alpha= | -1.5 | deg
Mach: | 0.25 |  |  | Cl=0 at alpha= | -4.4672 | deg
|  |  |  | @ Cl=0.1, Cd= | 0.0066503
|  |  |  | @ Cl=0.4, Cd= | 0.0039178
|  |  |  | @ Cl=0.6, Cd= | 0.0040564
alpha (deg) | Cl | Cd | Cm | Cl/Cd
-17.5 | -0.18 | 0.15548 | -0.037 | -1.161
-17 | -0.252 | 0.14969 | -0.037 | -1.684
-16.5 | -0.31 | 0.14115 | -0.037 | -2.198
-16 | -0.362 | 0.12706 | -0.038 | -2.85
-15.5 | -0.409 | 0.12153 | -0.038 | -3.363
-15 | -0.45 | 0.11444 | -0.038 | -3.933
-14.5 | -0.486 | 0.10725 | -0.039 | -4.533
-14 | -0.515 | 0.10059 | -0.04 | -5.115
-13.5 | -0.527 | 0.09272 | -0.041 | -5.681
-13 | -0.534 | 0.08675 | -0.042 | -6.153
-12.5 | -0.535 | 0.08235 | -0.043 | -6.499
-12 | -0.532 | 0.07553 | -0.045 | -7.038
-11.5 | -0.522 | 0.07147 | -0.045 | -7.306
-11 | -0.509 | 0.06634 | -0.048 | -7.666
-10.5 | -0.49 | 0.06139 | -0.051 | -7.985
-10 | -0.468 | 0.05638 | -0.055 | -8.297
-9.5 | -0.527 | 0.01062 | -0.095 | -49.637
-9 | -0.49 | 0.00992 | -0.096 | -49.38
-8.5 | -0.447 | 0.00936 | -0.098 | -47.798
-8 | -0.4 | 0.00895 | -0.099 | -44.762
-7.5 | -0.35 | 0.00858 | -0.1 | -40.824
-7 | -0.297 | 0.00826 | -0.102 | -35.977
-6.5 | -0.242 | 0.00795 | -0.103 | -30.426
-6 | -0.184 | 0.00766 | -0.104 | -24.083
-5.5 | -0.125 | 0.0074 | -0.105 | -16.943
-5 | -0.065 | 0.00717 | -0.107 | -9.095
-4.5 | -0.004 | 0.00698 | -0.108 | -0.598
-4 | 0.057 | 0.00678 | -0.109 | 8.471
-3.5 | 0.12 | 0.00659 | -0.11 | 18.15
-3 | 0.182 | 0.00642 | -0.112 | 28.361
-2.5 | 0.245 | 0.00627 | -0.113 | 39.016
-2 | 0.308 | 0.00556 | -0.114 | 55.438
-1.5 | 0.372 | 0.0039 | -0.115 | 95.38
-1 | 0.435 | 0.00394 | -0.116 | 110.335
-0.5 | 0.497 | 0.00399 | -0.117 | 124.731
0 | 0.56 | 0.00405 | -0.119 | 138.474
0.5 | 0.623 | 0.00406 | -0.12 | 153.424
1 | 0.685 | 0.00412 | -0.121 | 166.484
1.5 | 0.748 | 0.00416 | -0.122 | 179.817
2 | 0.806 | 0.00424 | -0.123 | 190.335
2.5 | 0.867 | 0.0043 | -0.124 | 201.358
3 | 0.925 | 0.0052 | -0.125 | 178.049
3.5 | 0.981 | 0.01035 | -0.125 | 94.732
4 | 1.036 | 0.01077 | -0.126 | 96.221
4.5 | 1.09 | 0.01118 | -0.127 | 97.491
5 | 1.141 | 0.01165 | -0.128 | 97.934
5.5 | 1.189 | 0.01213 | -0.129 | 98.006
6 | 1.234 | 0.01261 | -0.129 | 97.859
6.5 | 1.275 | 0.01325 | -0.13 | 96.213
7 | 1.312 | 0.01384 | -0.131 | 94.76
7.5 | 1.341 | 0.01448 | -0.132 | 92.604
8 | 1.361 | 0.01518 | -0.133 | 89.677
8.5 | 1.373 | 0.016 | -0.133 | 85.811
9 | 1.376 | 0.01678 | -0.134 | 82.045
9.5 | 1.37 | 0.01765 | -0.135 | 77.651
10 | 1.354 | 0.01862 | -0.135 | 72.727
10.5 | 1.328 | 0.0198 | -0.136 | 67.04
11 | 1.29 | 0.02107 | -0.136 | 61.224
11.5 | 1.223 | 0.02341 | -0.136 | 52.212
12 | 0.965 | 0.07994 | -0.077 | 12.076
12.5 | 0.897 | 0.08771 | -0.071 | 10.23
13 | 0.824 | 0.09478 | -0.067 | 8.693
13.5 | 0.746 | 0.10378 | -0.067 | 7.186
14 | 0.662 | 0.11187 | -0.063 | 5.916

## 70. Re 4M Mach 0.25 (2)
BIGFOIL.COM POLAR EXPORT
NACA66-514
NACA66-514 |  |  |  | Cl Max: | 1.6454 | at alpha= | 17 | deg
XFOIL ncrit=9 |  |  |  | L/D Max: | 184.641 | at alpha= | 2 | deg
Re: | 4000000 |  |  | Cd Min: | 0.2137 | at alpha= | -20 | deg
Mach: | 0.25 |  |  | Cl=0 at alpha= | -3.9874 | deg
|  |  |  | @ Cl=0.1, Cd= | 0.0062655
|  |  |  | @ Cl=0.4, Cd= | 0.003858
|  |  |  | @ Cl=0.6, Cd= | 0.0037496
alpha (deg) | Cl | Cd | Cm | Cl/Cd
-20 | -0.5218 | 0.2137 | -0.0229 | -2.4417
-19.5 | -0.5052 | 0.20754 | -0.0268 | -2.4342
-19 | -0.4996 | 0.19634 | -0.0315 | -2.5446
-18.5 | -0.4822 | 0.19085 | -0.035 | -2.5266
-17.5 | -0.4476 | 0.1736 | -0.0464 | -2.5783
-17 | -0.4157 | 0.16459 | -0.0565 | -2.5257
-16.5 | -0.3776 | 0.15672 | -0.0668 | -2.4094
-16 | -0.3545 | 0.14471 | -0.0776 | -2.4497
-15.5 | -0.3323 | 0.13208 | -0.0897 | -2.5159
-14.5 | -0.7423 | 0.03635 | -0.1497 | -20.4209
-14 | -0.7591 | 0.03129 | -0.1478 | -24.2601
-13 | -0.7917 | 0.02264 | -0.1382 | -34.9691
-12.5 | -0.7819 | 0.02016 | -0.1332 | -38.7847
-12 | -0.7532 | 0.01896 | -0.1294 | -39.7257
-11 | -0.7301 | 0.01428 | -0.1164 | -51.1275
-10.5 | -0.6942 | 0.01285 | -0.1129 | -54.0233
-10 | -0.649 | 0.01194 | -0.1107 | -54.3551
-9.5 | -0.6014 | 0.01124 | -0.1088 | -53.5053
-9 | -0.5509 | 0.01059 | -0.1074 | -52.0208
-8.5 | -0.5 | 0.01001 | -0.1061 | -49.95
-8 | -0.4469 | 0.00957 | -0.1053 | -46.698
-7.5 | -0.3925 | 0.00913 | -0.1047 | -42.9901
-7 | -0.3427 | 0.00835 | -0.1035 | -41.0419
-6.5 | -0.2879 | 0.00799 | -0.103 | -36.0325
-6 | -0.231 | 0.00767 | -0.1031 | -30.1173
-5.5 | -0.1736 | 0.0074 | -0.1033 | -23.4595
-5 | -0.1159 | 0.00718 | -0.1035 | -16.1421
-4.5 | -0.0597 | 0.00681 | -0.1036 | -8.7665
-4 | -0.0015 | 0.00662 | -0.1041 | -0.22659
-3.5 | 0.0578 | 0.00643 | -0.1048 | 8.9891
-3 | 0.1168 | 0.0062 | -0.1054 | 18.8387
-2.5 | 0.1762 | 0.00605 | -0.1062 | 29.124
-2 | 0.2354 | 0.00587 | -0.107 | 40.1022
-1.5 | 0.2931 | 0.00525 | -0.1079 | 55.8286
-1 | 0.3536 | 0.00433 | -0.1099 | 81.6628
-0.5 | 0.4175 | 0.00368 | -0.1121 | 113.4511
0 | 0.4783 | 0.0037 | -0.1132 | 129.2703
0.5 | 0.5395 | 0.00372 | -0.1142 | 145.0269
1 | 0.6008 | 0.00375 | -0.1153 | 160.2133
1.5 | 0.6609 | 0.00382 | -0.1162 | 173.0105
2 | 0.7201 | 0.0039 | -0.1168 | 184.641
2.5 | 0.7583 | 0.00491 | -0.1132 | 154.4399
3 | 0.7878 | 0.00623 | -0.1081 | 126.4526
3.5 | 0.8178 | 0.00738 | -0.1031 | 110.813
4 | 0.8409 | 0.00848 | -0.0967 | 99.1627
4.5 | 0.8659 | 0.00944 | -0.0907 | 91.7267
5 | 0.9053 | 0.01005 | -0.0875 | 90.0796
5.5 | 0.9485 | 0.01056 | -0.0851 | 89.8201
6 | 0.9909 | 0.01114 | -0.0826 | 88.9497
6.5 | 1.0344 | 0.0117 | -0.0804 | 88.4103
7 | 1.0746 | 0.01243 | -0.0776 | 86.4521
7.5 | 1.1162 | 0.01315 | -0.0752 | 84.8821
8 | 1.158 | 0.01389 | -0.0728 | 83.3693
8.5 | 1.1975 | 0.01479 | -0.0702 | 80.9669
9 | 1.2336 | 0.01593 | -0.067 | 77.4388
9.5 | 1.2738 | 0.01687 | -0.0646 | 75.5068
10 | 1.3119 | 0.01797 | -0.062 | 73.005
10.5 | 1.3495 | 0.01915 | -0.0594 | 70.47
11 | 1.381 | 0.02077 | -0.056 | 66.4901
12 | 1.4515 | 0.02367 | -0.0507 | 61.3223
12.5 | 1.4851 | 0.02534 | -0.048 | 58.6069
13 | 1.5148 | 0.02734 | -0.045 | 55.406
13.5 | 1.542 | 0.02963 | -0.042 | 52.0418
14 | 1.5704 | 0.03191 | -0.0393 | 49.2134
14.5 | 1.5949 | 0.03452 | -0.0363 | 46.2022
15 | 1.6073 | 0.03731 | -0.0317 | 43.0796
15.5 | 1.6217 | 0.04121 | -0.0289 | 39.3521
16 | 1.635 | 0.04546 | -0.0266 | 35.9657
16.5 | 1.6435 | 0.05038 | -0.0246 | 32.6221
17 | 1.6454 | 0.05632 | -0.0231 | 29.2152
17.5 | 1.6424 | 0.06319 | -0.0225 | 25.9915
18 | 1.6307 | 0.07165 | -0.023 | 22.7592
18.5 | 1.6092 | 0.08208 | -0.0253 | 19.6053
19 | 1.5795 | 0.09455 | -0.0298 | 16.7054
19.5 | 1.5414 | 0.10922 | -0.0369 | 14.1128
20 | 1.4992 | 0.12557 | -0.0464 | 11.9392

## 71. Re 4M Mach 0.50 (1)
BIGFOIL.COM POLAR EXPORT
NACA66-514
NACA66-514 |  |  |  | Cl Max: | 1.337 | at alpha= | 20 | deg
JavaFoil+Calcfoil stall+Eppler ext transition |  |  |  | L/D Max: | 222.385 | at alpha= | 2.5 | deg
Re: | 4000000 |  |  | Cd Min: | 0.00413 | at alpha= | -1 | deg
Mach: | 0.5 |  |  | Cl=0 at alpha= | -4.4632 | deg
|  |  |  | @ Cl=0.1, Cd= | 0.0071267
|  |  |  | @ Cl=0.4, Cd= | 0.0063841
|  |  |  | @ Cl=0.6, Cd= | 0.004204
alpha (deg) | Cl | Cd | Cm | Cl/Cd
-20 | -0.857 | 0.16172 | -0.047 | -5.299
-19.5 | -0.828 | 0.15669 | -0.046 | -5.286
-19 | -0.801 | 0.15144 | -0.046 | -5.289
-18.5 | -0.774 | 0.14582 | -0.047 | -5.308
-18 | -0.747 | 0.14403 | -0.047 | -5.186
-17.5 | -0.72 | 0.13732 | -0.048 | -5.24
-17 | -0.691 | 0.13603 | -0.046 | -5.08
-16.5 | -0.664 | 0.12856 | -0.047 | -5.164
-16 | -0.637 | 0.12257 | -0.048 | -5.195
-15.5 | -0.61 | 0.11868 | -0.048 | -5.136
-15 | -0.582 | 0.116 | -0.049 | -5.02
-14.5 | -0.554 | 0.11093 | -0.048 | -4.996
-14 | -0.527 | 0.10248 | -0.048 | -5.139
-13.5 | -0.499 | 0.09207 | -0.048 | -5.422
-13 | -0.472 | 0.08608 | -0.05 | -5.484
-12.5 | -0.445 | 0.07994 | -0.05 | -5.561
-12 | -0.418 | 0.07416 | -0.052 | -5.63
-11.5 | -0.39 | 0.06977 | -0.054 | -5.593
-11 | -0.361 | 0.08052 | -0.049 | -4.485
-10.5 | -0.334 | 0.07067 | -0.05 | -4.722
-10 | -0.306 | 0.06471 | -0.051 | -4.732
-9.5 | -0.279 | 0.06003 | -0.052 | -4.643
-9 | -0.251 | 0.05513 | -0.054 | -4.557
-8.5 | -0.223 | 0.05572 | -0.052 | -4.006
-8 | -0.195 | 0.05298 | -0.05 | -3.688
-7.5 | -0.274 | 0.04674 | -0.055 | -5.866
-7 | -0.252 | 0.04089 | -0.067 | -6.161
-6.5 | -0.255 | 0.009 | -0.114 | -28.365
-6 | -0.199 | 0.00855 | -0.116 | -23.236
-5.5 | -0.137 | 0.00815 | -0.117 | -16.774
-5 | -0.071 | 0.00785 | -0.118 | -9.112
-4.5 | -0.005 | 0.00751 | -0.12 | -0.612
-4 | 0.063 | 0.00725 | -0.121 | 8.75
-3.5 | 0.132 | 0.00702 | -0.123 | 18.862
-3 | 0.202 | 0.00684 | -0.124 | 29.517
-2.5 | 0.272 | 0.00662 | -0.125 | 41.054
-2 | 0.343 | 0.00649 | -0.127 | 52.852
-1.5 | 0.413 | 0.00636 | -0.128 | 64.87
-1 | 0.486 | 0.00413 | -0.13 | 117.628
-0.5 | 0.556 | 0.00416 | -0.131 | 133.477
0 | 0.626 | 0.00423 | -0.132 | 148.223
0.5 | 0.696 | 0.00429 | -0.134 | 162.366
1 | 0.766 | 0.00435 | -0.135 | 176.222
1.5 | 0.835 | 0.00416 | -0.136 | 200.782
2 | 0.899 | 0.00421 | -0.137 | 213.734
2.5 | 0.965 | 0.00434 | -0.138 | 222.385
3 | 1.023 | 0.01126 | -0.138 | 90.863
3.5 | 1.084 | 0.01195 | -0.139 | 90.725
4 | 1.141 | 0.01253 | -0.14 | 91.008
4.5 | 1.192 | 0.0132 | -0.141 | 90.287
5 | 1.236 | 0.01389 | -0.142 | 88.952
5.5 | 1.268 | 0.01473 | -0.143 | 86.071
6 | 1.284 | 0.0157 | -0.144 | 81.773
6.5 | 1.269 | 0.01681 | -0.145 | 75.497
7 | 1.184 | 0.01812 | -0.145 | 65.329
7.5 | 0.656 | 0.05046 | -0.072 | 13
8 | 0.681 | 0.05692 | -0.065 | 11.962
8.5 | 0.862 | 0.02061 | -0.148 | 41.834
9 | 0.892 | 0.02195 | -0.148 | 40.636
9.5 | 0.764 | 0.0634 | -0.076 | 12.047
10 | 0.789 | 0.0725 | -0.072 | 10.879
10.5 | 0.816 | 0.08263 | -0.074 | 9.869
11 | 0.843 | 0.07361 | -0.077 | 11.449
11.5 | 0.869 | 0.08081 | -0.077 | 10.753
12 | 0.895 | 0.08906 | -0.078 | 10.052
12.5 | 0.923 | 0.09625 | -0.082 | 9.592
13 | 0.949 | 0.09847 | -0.081 | 9.635
13.5 | 0.975 | 0.10318 | -0.081 | 9.446
14 | 1.003 | 0.11048 | -0.086 | 9.081
14.5 | 1.033 | 0.11702 | -0.092 | 8.829
15 | 1.055 | 0.11985 | -0.088 | 8.805
15.5 | 1.083 | 0.12395 | -0.091 | 8.735
16 | 1.116 | 0.12938 | -0.099 | 8.623
16.5 | 1.136 | 0.13109 | -0.094 | 8.665
17 | 1.162 | 0.13516 | -0.095 | 8.596
17.5 | 1.192 | 0.14126 | -0.1 | 8.439
18 | 1.227 | 0.14384 | -0.107 | 8.53
18.5 | 1.242 | 0.14551 | -0.1 | 8.534
19 | 1.268 | 0.15442 | -0.101 | 8.21
19.5 | 1.298 | 0.15721 | -0.106 | 8.259
20 | 1.337 | 0.15916 | -0.114 | 8.4

## 72. Re 4M Mach 0.50 (2)
BIGFOIL.COM POLAR EXPORT
NACA66-514
NACA66-514 |  |  |  | Cl Max: | 1.2682 | at alpha= | 10 | deg
XFOIL ncrit=9 |  |  |  | L/D Max: | 197.908 | at alpha= | 2 | deg
Re: | 4000000 |  |  | Cd Min: | 0.23627 | at alpha= | -20 | deg
Mach: | 0.5 |  |  | Cl=0 at alpha= | -3.9587 | deg
|  |  |  | @ Cl=0.1, Cd= | 0.0066886
|  |  |  | @ Cl=0.4, Cd= | 0.0048565
|  |  |  | @ Cl=0.6, Cd= | 0.0039291
alpha (deg) | Cl | Cd | Cm | Cl/Cd
-20 | -0.5282 | 0.23627 | -0.0265 | -2.2356
-19.5 | -0.5094 | 0.22733 | -0.0312 | -2.2408
-19 | -0.4914 | 0.21823 | -0.0356 | -2.2518
-18.5 | -0.4493 | 0.20772 | -0.0479 | -2.163
-18 | -0.405 | 0.19665 | -0.0612 | -2.0595
-17.5 | -0.3622 | 0.18382 | -0.0754 | -1.9704
-16.5 | -0.2846 | 0.16216 | -0.0996 | -1.7551
-16 | -0.2649 | 0.15568 | -0.1034 | -1.7016
-15.5 | -0.2484 | 0.14864 | -0.1069 | -1.6712
-15 | -0.2328 | 0.14139 | -0.1104 | -1.6465
-14.5 | -0.2239 | 0.13247 | -0.1143 | -1.6902
-14 | -0.2057 | 0.12634 | -0.1176 | -1.6281
-13.5 | -0.1957 | 0.11834 | -0.1214 | -1.6537
-12.5 | -0.1704 | 0.10424 | -0.1283 | -1.6347
-12 | -0.1682 | 0.09545 | -0.1323 | -1.7622
-11.5 | -0.1695 | 0.08635 | -0.1367 | -1.9629
-11 | -0.175 | 0.0771 | -0.1413 | -2.2698
-10.5 | -0.1898 | 0.06672 | -0.1472 | -2.8447
-10 | -0.2004 | 0.05636 | -0.1542 | -3.5557
-9.5 | -0.2266 | 0.04435 | -0.1635 | -5.1094
-9 | -0.2674 | 0.03632 | -0.1636 | -7.3623
-8.5 | -0.2946 | 0.03102 | -0.1587 | -9.4971
-8 | -0.3221 | 0.02691 | -0.1492 | -11.9695
-7.5 | -0.3374 | 0.02136 | -0.1404 | -15.7959
-7 | -0.3337 | 0.01513 | -0.1329 | -22.0555
-6.5 | -0.2962 | 0.01131 | -0.1281 | -26.1892
-6 | -0.2481 | 0.00955 | -0.1242 | -25.9791
-5.5 | -0.1918 | 0.00868 | -0.1214 | -22.0968
-5 | -0.1314 | 0.00803 | -0.1196 | -16.3636
-4.5 | -0.0676 | 0.00762 | -0.1187 | -8.8714
-4 | -0.0054 | 0.00709 | -0.1177 | -0.76164
-3.5 | 0.06 | 0.00681 | -0.1175 | 8.8106
-3 | 0.1259 | 0.00661 | -0.1176 | 19.0469
-2.5 | 0.1923 | 0.00638 | -0.118 | 30.1411
-2 | 0.2599 | 0.0062 | -0.1187 | 41.9194
-1.5 | 0.3271 | 0.00595 | -0.1196 | 54.9748
-1 | 0.393 | 0.00496 | -0.1211 | 79.2339
-0.5 | 0.4667 | 0.00387 | -0.1246 | 120.5943
0 | 0.536 | 0.00392 | -0.1257 | 136.7347
0.5 | 0.6065 | 0.00393 | -0.127 | 154.3257
1 | 0.676 | 0.00398 | -0.1281 | 169.8492
1.5 | 0.7453 | 0.00402 | -0.1289 | 185.398
2 | 0.8134 | 0.00411 | -0.1294 | 197.9075
2.5 | 0.8478 | 0.0051 | -0.1231 | 166.2353
3 | 0.848 | 0.00657 | -0.1103 | 129.0715
4 | 0.8492 | 0.01003 | -0.087 | 84.666
4.5 | 0.8655 | 0.01191 | -0.079 | 72.67
5 | 0.9111 | 0.01288 | -0.0757 | 70.7376
5.5 | 0.9586 | 0.01384 | -0.0726 | 69.263
6 | 1.0065 | 0.01485 | -0.0695 | 67.7778
6.5 | 1.0526 | 0.01603 | -0.0659 | 65.6644
7 | 1.0958 | 0.01743 | -0.062 | 62.8686
7.5 | 1.1391 | 0.01893 | -0.0579 | 60.1743
8 | 1.1801 | 0.02066 | -0.0535 | 57.12
8.5 | 1.2142 | 0.02293 | -0.0484 | 52.9525
9 | 1.2383 | 0.02597 | -0.0425 | 47.6819
9.5 | 1.256 | 0.02972 | -0.0363 | 42.2611
10 | 1.2682 | 0.03445 | -0.0302 | 36.8128
10.5 | 1.2625 | 0.04138 | -0.0244 | 30.5099
11 | 1.2353 | 0.05073 | -0.0204 | 24.3505
11.5 | 1.2022 | 0.06136 | -0.0192 | 19.5926
12 | 1.1675 | 0.07346 | -0.0214 | 15.893
12.5 | 1.1337 | 0.0872 | -0.0273 | 13.0011
13 | 1.1021 | 0.10262 | -0.0365 | 10.7396
13.5 | 1.0754 | 0.11929 | -0.0479 | 9.015
14 | 1.0534 | 0.13666 | -0.0596 | 7.7082
14.5 | 1.0376 | 0.153 | -0.07 | 6.7817
15 | 1.0264 | 0.16841 | -0.0801 | 6.0946

## 73. Re 5M Mach 0.00 (1)
BIGFOIL.COM POLAR EXPORT
NACA66-514
NACA66-514 |  |  |  | Cl Max: | 1.424 | at alpha= | 10.5 | deg
JavaFoil+Calcfoil stall+Eppler ext transition |  |  |  | L/D Max: | 191.363 | at alpha= | 2 | deg
Re: | 5000000 |  |  | Cd Min: | 0.00373 | at alpha= | -1.5 | deg
Mach: | 0 |  |  | Cl=0 at alpha= | -4.4667 | deg
|  |  |  | @ Cl=0.1, Cd= | 0.0058233
|  |  |  | @ Cl=0.4, Cd= | 0.0037497
|  |  |  | @ Cl=0.6, Cd= | 0.0038585
alpha (deg) | Cl | Cd | Cm | Cl/Cd
-16.5 | -0.609 | 0.1182 | -0.039 | -5.154
-16 | -0.621 | 0.11143 | -0.04 | -5.572
-15.5 | -0.63 | 0.10607 | -0.041 | -5.942
-15 | -0.637 | 0.10079 | -0.041 | -6.315
-14.5 | -0.64 | 0.09551 | -0.042 | -6.703
-14 | -0.639 | 0.08997 | -0.043 | -7.105
-13.5 | -0.629 | 0.08485 | -0.044 | -7.416
-13 | -0.618 | 0.0786 | -0.048 | -7.861
-12.5 | -0.604 | 0.07233 | -0.051 | -8.347
-12 | -0.585 | 0.0681 | -0.052 | -8.589
-11.5 | -0.668 | 0.01241 | -0.087 | -53.862
-11 | -0.642 | 0.01131 | -0.088 | -56.749
-10.5 | -0.61 | 0.01065 | -0.09 | -57.25
-10 | -0.574 | 0.01002 | -0.091 | -57.244
-9.5 | -0.534 | 0.00938 | -0.093 | -56.966
-9 | -0.491 | 0.00897 | -0.094 | -54.74
-8.5 | -0.445 | 0.00861 | -0.095 | -51.628
-8 | -0.396 | 0.00827 | -0.096 | -47.881
-7.5 | -0.345 | 0.00796 | -0.098 | -43.312
-7 | -0.291 | 0.00767 | -0.099 | -37.999
-6.5 | -0.236 | 0.00741 | -0.1 | -31.894
-6 | -0.18 | 0.00717 | -0.101 | -25.084
-5.5 | -0.122 | 0.00697 | -0.102 | -17.538
-5 | -0.063 | 0.00674 | -0.104 | -9.418
-4.5 | -0.004 | 0.00659 | -0.105 | -0.616
-4 | 0.056 | 0.00641 | -0.106 | 8.707
-3.5 | 0.116 | 0.00561 | -0.107 | 20.703
-3 | 0.177 | 0.00574 | -0.108 | 30.803
-2.5 | 0.238 | 0.0056 | -0.109 | 42.406
-2 | 0.299 | 0.00552 | -0.111 | 54.249
-1.5 | 0.36 | 0.00373 | -0.112 | 96.589
-1 | 0.421 | 0.00376 | -0.113 | 111.942
-0.5 | 0.481 | 0.0038 | -0.114 | 126.754
0 | 0.542 | 0.00383 | -0.115 | 141.679
0.5 | 0.603 | 0.00386 | -0.116 | 156.279
1 | 0.664 | 0.00391 | -0.117 | 169.876
1.5 | 0.724 | 0.00396 | -0.118 | 182.697
2 | 0.781 | 0.00408 | -0.119 | 191.363
2.5 | 0.84 | 0.00495 | -0.12 | 169.552
3 | 0.897 | 0.00557 | -0.121 | 161.079
3.5 | 0.952 | 0.00857 | -0.121 | 111.134
4 | 1.007 | 0.00889 | -0.122 | 113.299
4.5 | 1.061 | 0.00852 | -0.123 | 124.508
5 | 1.112 | 0.01069 | -0.124 | 103.974
5.5 | 1.161 | 0.01114 | -0.125 | 104.223
6 | 1.207 | 0.01157 | -0.126 | 104.351
6.5 | 1.251 | 0.01205 | -0.127 | 103.84
7 | 1.292 | 0.01253 | -0.127 | 103.098
7.5 | 1.328 | 0.01309 | -0.128 | 101.421
8 | 1.357 | 0.01362 | -0.129 | 99.654
8.5 | 1.381 | 0.01425 | -0.129 | 96.949
9 | 1.401 | 0.01487 | -0.13 | 94.162
9.5 | 1.414 | 0.01563 | -0.131 | 90.477
10 | 1.422 | 0.01634 | -0.131 | 87.004
10.5 | 1.424 | 0.01705 | -0.132 | 83.535
11 | 1.421 | 0.01789 | -0.133 | 79.401
11.5 | 1.404 | 0.0188 | -0.133 | 74.683
12 | 1.381 | 0.01987 | -0.134 | 69.523
12.5 | 1.352 | 0.02112 | -0.134 | 64.014
13 | 1.317 | 0.02262 | -0.134 | 58.241
13.5 | 1.278 | 0.02413 | -0.134 | 52.974
14 | 1.23 | 0.02688 | -0.134 | 45.761
14.5 | 1.172 | 0.03183 | -0.132 | 36.817
15 | 0.982 | 0.0955 | -0.091 | 10.279
15.5 | 0.932 | 0.10981 | -0.081 | 8.489

## 74. Re 5M Mach 0.00 (2)
BIGFOIL.COM POLAR EXPORT
NACA66-514
NACA66-514 |  |  |  | Cl Max: | 1.7961 | at alpha= | 20 | deg
XFOIL ncrit=9 |  |  |  | L/D Max: | 180.535 | at alpha= | 1.5 | deg
Re: | 5000000 |  |  | Cd Min: | 0.05977 | at alpha= | 20 | deg
Mach: | 0 |  |  | Cl=0 at alpha= | -4.0114 | deg
|  |  |  | @ Cl=0.1, Cd= | 0.0058889
|  |  |  | @ Cl=0.4, Cd= | 0.0035598
|  |  |  | @ Cl=0.6, Cd= | 0.0035078
alpha (deg) | Cl | Cd | Cm | Cl/Cd
-16.5 | -1.1123 | 0.01883 | -0.1265 | -59.0706
-16 | -1.09 | 0.01767 | -0.1232 | -61.6865
-15.5 | -1.0619 | 0.01676 | -0.1205 | -63.3592
-15 | -1.0315 | 0.01592 | -0.118 | -64.7927
-14 | -0.9683 | 0.01432 | -0.1127 | -67.6187
-13.5 | -0.9357 | 0.01364 | -0.1099 | -68.5997
-12.5 | -0.8684 | 0.01249 | -0.1039 | -69.5276
-12 | -0.8233 | 0.01216 | -0.1028 | -67.7056
-11.5 | -0.7787 | 0.01162 | -0.1017 | -67.0138
-11 | -0.7381 | 0.01075 | -0.0999 | -68.6605
-10.5 | -0.6927 | 0.01007 | -0.0988 | -68.7885
-10 | -0.644 | 0.00965 | -0.0983 | -66.7358
-9.5 | -0.5933 | 0.00927 | -0.098 | -64.0022
-9 | -0.5421 | 0.00891 | -0.0979 | -60.8418
-8.5 | -0.4905 | 0.00859 | -0.0977 | -57.1013
-8 | -0.4373 | 0.00828 | -0.0979 | -52.814
-7.5 | -0.3838 | 0.008 | -0.0981 | -47.975
-6.5 | -0.2778 | 0.00725 | -0.0982 | -38.3172
-6 | -0.2225 | 0.00701 | -0.0987 | -31.7404
-5.5 | -0.1671 | 0.00681 | -0.0992 | -24.5374
-5 | -0.1114 | 0.00664 | -0.0997 | -16.7771
-4.5 | -0.0557 | 0.00636 | -0.1002 | -8.7579
-4 | 0.0013 | 0.00617 | -0.101 | 0.2107
-3.5 | 0.0585 | 0.00602 | -0.1018 | 9.7176
-3 | 0.1155 | 0.00584 | -0.1026 | 19.7774
-2.5 | 0.1727 | 0.00571 | -0.1033 | 30.2452
-1.5 | 0.2868 | 0.00502 | -0.1052 | 57.1315
-1 | 0.345 | 0.00433 | -0.1068 | 79.6767
-0.5 | 0.4057 | 0.00348 | -0.1091 | 116.5805
0 | 0.4655 | 0.00343 | -0.1104 | 135.7143
0.5 | 0.5246 | 0.00344 | -0.1115 | 152.5
1 | 0.5828 | 0.00349 | -0.1124 | 166.9914
1.5 | 0.6409 | 0.00355 | -0.1133 | 180.5352
2 | 0.6888 | 0.00412 | -0.1121 | 167.1845
2.5 | 0.7256 | 0.00525 | -0.1089 | 138.2095
3 | 0.7609 | 0.00635 | -0.1055 | 119.8268
3.5 | 0.8002 | 0.0072 | -0.1028 | 111.1389
4 | 0.836 | 0.00815 | -0.0994 | 102.5767
4.5 | 0.8754 | 0.00887 | -0.0967 | 98.6922
5 | 0.9174 | 0.00927 | -0.0945 | 98.9644
5.5 | 0.9593 | 0.00965 | -0.0922 | 99.4093
6 | 1.0016 | 0.01004 | -0.0901 | 99.761
6.5 | 1.0433 | 0.01048 | -0.088 | 99.5515
7 | 1.0831 | 0.01102 | -0.0856 | 98.2849
7.5 | 1.1249 | 0.0115 | -0.0837 | 97.8174
8 | 1.1651 | 0.01205 | -0.0816 | 96.6888
8.5 | 1.2037 | 0.01272 | -0.0793 | 94.6305
9 | 1.2416 | 0.01345 | -0.0769 | 92.3123
9.5 | 1.2809 | 0.01412 | -0.075 | 90.7153
10 | 1.3188 | 0.01488 | -0.0729 | 88.629
10.5 | 1.3554 | 0.01575 | -0.0707 | 86.0571
11 | 1.389 | 0.01683 | -0.0682 | 82.5312
11.5 | 1.4242 | 0.01782 | -0.066 | 79.9214
12.5 | 1.4934 | 0.01995 | -0.0619 | 74.8571
13 | 1.526 | 0.02119 | -0.0598 | 72.0151
13.5 | 1.5565 | 0.02258 | -0.0576 | 68.9327
14 | 1.5843 | 0.0242 | -0.0551 | 65.4669
14.5 | 1.612 | 0.02588 | -0.0528 | 62.2875
15 | 1.6403 | 0.02745 | -0.0507 | 59.7559
16 | 1.6844 | 0.0312 | -0.0451 | 53.9872
16.5 | 1.7063 | 0.0336 | -0.0431 | 50.7827
17 | 1.7241 | 0.03645 | -0.0409 | 47.3004
17.5 | 1.7424 | 0.03935 | -0.0391 | 44.2795
18 | 1.7604 | 0.04239 | -0.0376 | 41.5287
18.5 | 1.7755 | 0.04583 | -0.0362 | 38.741
19 | 1.7872 | 0.04974 | -0.035 | 35.9308
19.5 | 1.7941 | 0.05435 | -0.0339 | 33.0101
20 | 1.7961 | 0.05977 | -0.0333 | 30.0502

## 75. Re 5M Mach 0.10 (1)
BIGFOIL.COM POLAR EXPORT
NACA66-514
NACA66-514 |  |  |  | Cl Max: | 1.415 | at alpha= | 10 | deg
JavaFoil+Calcfoil stall+Eppler ext transition |  |  |  | L/D Max: | 192.737 | at alpha= | 2 | deg
Re: | 5000000 |  |  | Cd Min: | 0.00374 | at alpha= | -1.5 | deg
Mach: | 0.1 |  |  | Cl=0 at alpha= | -4.4667 | deg
|  |  |  | @ Cl=0.1, Cd= | 0.0063074
|  |  |  | @ Cl=0.4, Cd= | 0.0037587
|  |  |  | @ Cl=0.6, Cd= | 0.003867
alpha (deg) | Cl | Cd | Cm | Cl/Cd
-16 | -0.595 | 0.11366 | -0.039 | -5.236
-15.5 | -0.608 | 0.1078 | -0.04 | -5.638
-15 | -0.617 | 0.10236 | -0.04 | -6.032
-14.5 | -0.624 | 0.09655 | -0.042 | -6.465
-14 | -0.626 | 0.09107 | -0.043 | -6.879
-13.5 | -0.619 | 0.08507 | -0.045 | -7.276
-13 | -0.609 | 0.07996 | -0.046 | -7.61
-12.5 | -0.595 | 0.07431 | -0.049 | -8.012
-12 | -0.578 | 0.07008 | -0.05 | -8.25
-11.5 | -0.579 | 0.04951 | -0.066 | -11.691
-11 | -0.637 | 0.0117 | -0.089 | -54.452
-10.5 | -0.607 | 0.0108 | -0.09 | -56.224
-10 | -0.573 | 0.01013 | -0.092 | -56.5
-9.5 | -0.534 | 0.00949 | -0.093 | -56.255
-9 | -0.491 | 0.00902 | -0.094 | -54.483
-8.5 | -0.445 | 0.00867 | -0.096 | -51.382
-8 | -0.397 | 0.0083 | -0.097 | -47.78
-7.5 | -0.346 | 0.00799 | -0.098 | -43.258
-7 | -0.292 | 0.00771 | -0.099 | -37.918
-6.5 | -0.237 | 0.00744 | -0.1 | -31.89
-6 | -0.181 | 0.00721 | -0.102 | -25.067
-5.5 | -0.123 | 0.00698 | -0.103 | -17.569
-5 | -0.064 | 0.00677 | -0.104 | -9.413
-4.5 | -0.004 | 0.00658 | -0.105 | -0.62
-4 | 0.056 | 0.00643 | -0.106 | 8.722
-3.5 | 0.117 | 0.00626 | -0.108 | 18.651
-3 | 0.178 | 0.00576 | -0.109 | 30.866
-2.5 | 0.239 | 0.00565 | -0.11 | 42.227
-2 | 0.301 | 0.00552 | -0.111 | 54.427
-1.5 | 0.362 | 0.00374 | -0.112 | 96.902
-1 | 0.423 | 0.00377 | -0.113 | 112.27
-0.5 | 0.484 | 0.00381 | -0.114 | 127.093
0 | 0.545 | 0.00384 | -0.115 | 141.961
0.5 | 0.606 | 0.00387 | -0.116 | 156.584
1 | 0.667 | 0.00393 | -0.117 | 169.882
1.5 | 0.728 | 0.00395 | -0.118 | 184.06
2 | 0.785 | 0.00407 | -0.119 | 192.737
2.5 | 0.843 | 0.00498 | -0.12 | 169.26
3 | 0.901 | 0.00563 | -0.121 | 160.133
3.5 | 0.957 | 0.00864 | -0.122 | 110.802
4 | 1.012 | 0.00895 | -0.123 | 113.039
4.5 | 1.065 | 0.00855 | -0.124 | 124.605
5 | 1.116 | 0.0108 | -0.125 | 103.42
5.5 | 1.165 | 0.01122 | -0.126 | 103.872
6 | 1.212 | 0.01164 | -0.126 | 104.103
6.5 | 1.255 | 0.01216 | -0.127 | 103.233
7 | 1.296 | 0.01266 | -0.128 | 102.376
7.5 | 1.331 | 0.0132 | -0.129 | 100.791
8 | 1.359 | 0.01375 | -0.129 | 98.866
8.5 | 1.382 | 0.0144 | -0.13 | 95.98
9 | 1.399 | 0.01509 | -0.131 | 92.73
9.5 | 1.41 | 0.01579 | -0.131 | 89.337
10 | 1.415 | 0.01659 | -0.132 | 85.304
10.5 | 1.415 | 0.01735 | -0.133 | 81.53
11 | 1.407 | 0.01822 | -0.133 | 77.222
11.5 | 1.386 | 0.01909 | -0.134 | 72.609
12 | 1.359 | 0.02024 | -0.134 | 67.128
12.5 | 1.324 | 0.02156 | -0.135 | 61.42
13 | 1.283 | 0.02323 | -0.135 | 55.202
13.5 | 1.235 | 0.02538 | -0.134 | 48.658
14 | 1.18 | 0.0286 | -0.133 | 41.252
14.5 | 0.971 | 0.09388 | -0.088 | 10.347
15 | 0.921 | 0.10657 | -0.079 | 8.639

## 76. Re 5M Mach 0.10 (2)
BIGFOIL.COM POLAR EXPORT
NACA66-514
NACA66-514 |  |  |  | Cl Max: | 1.7768 | at alpha= | 20 | deg
XFOIL ncrit=9 |  |  |  | L/D Max: | 181.039 | at alpha= | 1.5 | deg
Re: | 5000000 |  |  | Cd Min: | 0.06509 | at alpha= | 20 | deg
Mach: | 0.1 |  |  | Cl=0 at alpha= | -4.0096 | deg
|  |  |  | @ Cl=0.1, Cd= | 0.0059072
|  |  |  | @ Cl=0.4, Cd= | 0.0035998
|  |  |  | @ Cl=0.6, Cd= | 0.0035144
alpha (deg) | Cl | Cd | Cm | Cl/Cd
-16.5 | -1.1029 | 0.02014 | -0.1316 | -54.7617
-16 | -1.0839 | 0.01873 | -0.128 | -57.8697
-15 | -1.0279 | 0.01676 | -0.1222 | -61.3305
-14.5 | -0.9999 | 0.01569 | -0.1191 | -63.7285
-14 | -0.966 | 0.01493 | -0.1166 | -64.7019
-13.5 | -0.9333 | 0.01417 | -0.1137 | -65.8645
-12.5 | -0.8701 | 0.01286 | -0.1066 | -67.6594
-12 | -0.8254 | 0.0125 | -0.1053 | -66.032
-11.5 | -0.7816 | 0.0119 | -0.1038 | -65.6807
-11 | -0.7369 | 0.01132 | -0.1024 | -65.0972
-10.5 | -0.6962 | 0.01026 | -0.1005 | -67.8558
-9.5 | -0.5969 | 0.00938 | -0.0993 | -63.6354
-9 | -0.5454 | 0.00901 | -0.099 | -60.5327
-8.5 | -0.4935 | 0.00866 | -0.0987 | -56.9861
-8 | -0.44 | 0.00834 | -0.0988 | -52.7578
-7.5 | -0.3863 | 0.00806 | -0.0989 | -47.928
-7 | -0.3346 | 0.00759 | -0.0986 | -44.0843
-6.5 | -0.2796 | 0.00729 | -0.0989 | -38.3539
-6 | -0.2241 | 0.00704 | -0.0993 | -31.8324
-5.5 | -0.1683 | 0.00683 | -0.0998 | -24.6413
-5 | -0.1124 | 0.00666 | -0.1003 | -16.8769
-4.5 | -0.0562 | 0.00638 | -0.1008 | -8.8088
-4 | 0.0011 | 0.00619 | -0.1015 | 0.17771
-3.5 | 0.0586 | 0.00603 | -0.1023 | 9.7181
-3 | 0.1159 | 0.00586 | -0.1031 | 19.7782
-2.5 | 0.1734 | 0.00573 | -0.1038 | 30.2618
-2 | 0.2306 | 0.00558 | -0.1046 | 41.3262
-1.5 | 0.2882 | 0.00504 | -0.1057 | 57.1825
-1 | 0.3467 | 0.00435 | -0.1073 | 79.7011
-0.5 | 0.4078 | 0.00349 | -0.1096 | 116.8481
0 | 0.468 | 0.00344 | -0.1109 | 136.0465
0.5 | 0.5274 | 0.00345 | -0.112 | 152.8696
1 | 0.586 | 0.0035 | -0.1129 | 167.4286
1.5 | 0.6445 | 0.00356 | -0.1138 | 181.0393
2 | 0.6929 | 0.0041 | -0.1127 | 169
2.5 | 0.7292 | 0.00526 | -0.1093 | 138.6312
3 | 0.7642 | 0.00637 | -0.1057 | 119.9686
3.5 | 0.8029 | 0.00724 | -0.1029 | 110.8978
4 | 0.838 | 0.0082 | -0.0993 | 102.1951
4.5 | 0.8769 | 0.00892 | -0.0964 | 98.3072
5 | 0.9174 | 0.00931 | -0.0937 | 98.5392
5.5 | 0.9596 | 0.00971 | -0.0914 | 98.826
6 | 1.0022 | 0.01012 | -0.0893 | 99.0316
6.5 | 1.0439 | 0.01058 | -0.0871 | 98.6673
7 | 1.084 | 0.01113 | -0.0847 | 97.3944
7.5 | 1.1262 | 0.01163 | -0.0828 | 96.8358
8 | 1.1667 | 0.01221 | -0.0806 | 95.5528
8.5 | 1.2048 | 0.01293 | -0.0781 | 93.1787
9 | 1.2431 | 0.01367 | -0.0758 | 90.9364
9.5 | 1.283 | 0.01436 | -0.0738 | 89.3454
10 | 1.3211 | 0.01516 | -0.0717 | 87.1438
10.5 | 1.3572 | 0.0161 | -0.0693 | 84.2981
11 | 1.3904 | 0.01724 | -0.0666 | 80.6497
11.5 | 1.4271 | 0.01822 | -0.0645 | 78.326
12 | 1.4621 | 0.0193 | -0.0624 | 75.7565
12.5 | 1.4959 | 0.02049 | -0.0602 | 73.0063
13 | 1.5281 | 0.02182 | -0.0579 | 70.0321
13.5 | 1.5585 | 0.02332 | -0.0555 | 66.831
14 | 1.5858 | 0.02508 | -0.0529 | 63.2297
14.5 | 1.6151 | 0.0267 | -0.0507 | 60.4906
15 | 1.6423 | 0.02846 | -0.0484 | 57.7056
16 | 1.6845 | 0.0326 | -0.0425 | 51.6718
16.5 | 1.7031 | 0.03544 | -0.0402 | 48.0559
17 | 1.7234 | 0.03822 | -0.0383 | 45.0916
17.5 | 1.742 | 0.04127 | -0.0365 | 42.2098
18 | 1.7571 | 0.04478 | -0.0349 | 39.2385
18.5 | 1.7676 | 0.04889 | -0.0334 | 36.1546
19 | 1.7745 | 0.05359 | -0.0322 | 33.1125
19.5 | 1.7748 | 0.05931 | -0.0313 | 29.9241
20 | 1.7768 | 0.06509 | -0.0312 | 27.2976

## 77. Re 5M Mach 0.25 (1)
BIGFOIL.COM POLAR EXPORT
NACA66-514
NACA66-514 |  |  |  | Cl Max: | 1.378 | at alpha= | 9 | deg
JavaFoil+Calcfoil stall+Eppler ext transition |  |  |  | L/D Max: | 194.945 | at alpha= | 2 | deg
Re: | 5000000 |  |  | Cd Min: | 0.00376 | at alpha= | -1.5 | deg
Mach: | 0.25 |  |  | Cl=0 at alpha= | -4.4677 | deg
|  |  |  | @ Cl=0.1, Cd= | 0.0063948
|  |  |  | @ Cl=0.4, Cd= | 0.0037778
|  |  |  | @ Cl=0.6, Cd= | 0.0039081
alpha (deg) | Cl | Cd | Cm | Cl/Cd
-15 | -0.45 | 0.11227 | -0.038 | -4.011
-14.5 | -0.487 | 0.10462 | -0.04 | -4.651
-14 | -0.515 | 0.09948 | -0.041 | -5.174
-13.5 | -0.527 | 0.09108 | -0.042 | -5.786
-13 | -0.534 | 0.08534 | -0.043 | -6.256
-12.5 | -0.535 | 0.08086 | -0.044 | -6.621
-12 | -0.532 | 0.07444 | -0.047 | -7.152
-11.5 | -0.523 | 0.07016 | -0.047 | -7.454
-11 | -0.509 | 0.06513 | -0.05 | -7.821
-10.5 | -0.494 | 0.05779 | -0.057 | -8.55
-10 | -0.557 | 0.01151 | -0.093 | -48.363
-9.5 | -0.529 | 0.01012 | -0.095 | -52.208
-9 | -0.491 | 0.00949 | -0.097 | -51.719
-8.5 | -0.448 | 0.00897 | -0.098 | -49.916
-8 | -0.401 | 0.00858 | -0.099 | -46.727
-7.5 | -0.351 | 0.00824 | -0.101 | -42.536
-7 | -0.298 | 0.00795 | -0.102 | -37.414
-6.5 | -0.242 | 0.00764 | -0.103 | -31.67
-6 | -0.185 | 0.00736 | -0.104 | -25.096
-5.5 | -0.126 | 0.0071 | -0.106 | -17.684
-5 | -0.065 | 0.0069 | -0.107 | -9.459
-4.5 | -0.004 | 0.00671 | -0.108 | -0.623
-4 | 0.058 | 0.00651 | -0.109 | 8.831
-3.5 | 0.12 | 0.00634 | -0.11 | 18.887
-3 | 0.182 | 0.00616 | -0.112 | 29.564
-2.5 | 0.245 | 0.00544 | -0.113 | 45.046
-2 | 0.309 | 0.00559 | -0.114 | 55.19
-1.5 | 0.372 | 0.00376 | -0.115 | 98.816
-1 | 0.435 | 0.0038 | -0.116 | 114.338
-0.5 | 0.497 | 0.00384 | -0.117 | 129.337
0 | 0.56 | 0.00387 | -0.119 | 144.621
0.5 | 0.623 | 0.00393 | -0.12 | 158.647
1 | 0.685 | 0.00398 | -0.121 | 172.052
1.5 | 0.748 | 0.00402 | -0.122 | 186.18
2 | 0.806 | 0.00414 | -0.123 | 194.945
2.5 | 0.866 | 0.00515 | -0.124 | 168.041
3 | 0.925 | 0.00578 | -0.125 | 160.156
3.5 | 0.982 | 0.0089 | -0.125 | 110.345
4 | 1.037 | 0.01035 | -0.126 | 100.225
4.5 | 1.091 | 0.01076 | -0.127 | 101.419
5 | 1.142 | 0.0112 | -0.128 | 101.928
5.5 | 1.19 | 0.01168 | -0.129 | 101.909
6 | 1.235 | 0.01213 | -0.13 | 101.798
6.5 | 1.276 | 0.01272 | -0.13 | 100.322
7 | 1.313 | 0.01331 | -0.131 | 98.685
7.5 | 1.342 | 0.01391 | -0.132 | 96.496
8 | 1.363 | 0.01458 | -0.133 | 93.461
8.5 | 1.375 | 0.01536 | -0.133 | 89.49
9 | 1.378 | 0.0161 | -0.134 | 85.61
9.5 | 1.372 | 0.01694 | -0.135 | 80.968
10 | 1.356 | 0.01786 | -0.135 | 75.936
10.5 | 1.329 | 0.01899 | -0.136 | 70.002
11 | 1.292 | 0.02018 | -0.136 | 63.999
11.5 | 1.229 | 0.02211 | -0.136 | 55.576
12 | 0.976 | 0.07416 | -0.088 | 13.165
12.5 | 0.899 | 0.08531 | -0.075 | 10.542
13 | 0.824 | 0.09422 | -0.069 | 8.75
13.5 | 0.746 | 0.10126 | -0.068 | 7.368
14 | 0.662 | 0.112 | -0.065 | 5.913

## 78. Re 5M Mach 0.25 (2)
BIGFOIL.COM POLAR EXPORT
NACA66-514
NACA66-514 |  |  |  | Cl Max: | 1.6835 | at alpha= | 17 | deg
XFOIL ncrit=9 |  |  |  | L/D Max: | 184.958 | at alpha= | 1.5 | deg
Re: | 5000000 |  |  | Cd Min: | 0.20258 | at alpha= | -19.5 | deg
Mach: | 0.25 |  |  | Cl=0 at alpha= | -3.9992 | deg
|  |  |  | @ Cl=0.1, Cd= | 0.0059858
|  |  |  | @ Cl=0.4, Cd= | 0.0038091
|  |  |  | @ Cl=0.6, Cd= | 0.0035363
alpha (deg) | Cl | Cd | Cm | Cl/Cd
-19.5 | -0.5173 | 0.20258 | -0.0273 | -2.5536
-19 | -0.505 | 0.19473 | -0.0315 | -2.5933
-18.5 | -0.4802 | 0.18809 | -0.0377 | -2.553
-18 | -0.4535 | 0.17884 | -0.0464 | -2.5358
-17.5 | -0.4386 | 0.16835 | -0.0535 | -2.6053
-17 | -0.4025 | 0.15977 | -0.0641 | -2.5192
-15.5 | -0.8744 | 0.0337 | -0.1525 | -25.9466
-15 | -0.8691 | 0.03048 | -0.1503 | -28.5138
-14.5 | -0.9038 | 0.02487 | -0.1455 | -36.341
-14 | -0.8789 | 0.02327 | -0.1424 | -37.7697
-13.5 | -0.8779 | 0.02027 | -0.1372 | -43.3103
-13 | -0.8549 | 0.0186 | -0.133 | -45.9624
-12.5 | -0.8348 | 0.01676 | -0.1281 | -49.8091
-12 | -0.8012 | 0.01589 | -0.1242 | -50.4216
-11.5 | -0.7798 | 0.01449 | -0.1183 | -53.8164
-11 | -0.7428 | 0.01338 | -0.1148 | -55.5157
-10.5 | -0.6986 | 0.01252 | -0.1124 | -55.7987
-10 | -0.6618 | 0.01097 | -0.1089 | -60.3282
-9.5 | -0.6139 | 0.01017 | -0.1071 | -60.3638
-9 | -0.5621 | 0.00968 | -0.1058 | -58.0682
-8.5 | -0.5086 | 0.00919 | -0.1049 | -55.3428
-8 | -0.4542 | 0.00878 | -0.1043 | -51.7312
-7.5 | -0.3997 | 0.00841 | -0.1037 | -47.5268
-7 | -0.3435 | 0.00807 | -0.1035 | -42.5651
-6.5 | -0.2896 | 0.0075 | -0.1029 | -38.6133
-6 | -0.2327 | 0.00722 | -0.103 | -32.2299
-5.5 | -0.1754 | 0.00698 | -0.1031 | -25.1289
-5 | -0.1172 | 0.00677 | -0.1035 | -17.3117
-4.5 | -0.0589 | 0.00648 | -0.1039 | -9.0895
-4 | -0.0001 | 0.00626 | -0.1045 | -0.015974
-3.5 | 0.059 | 0.00609 | -0.1051 | 9.688
-3 | 0.118 | 0.00594 | -0.1058 | 19.8653
-2.5 | 0.177 | 0.00579 | -0.1065 | 30.5699
-2 | 0.2369 | 0.00564 | -0.1074 | 42.0035
-1.5 | 0.2962 | 0.00517 | -0.1084 | 57.2921
-1 | 0.3561 | 0.00446 | -0.11 | 79.843
-0.5 | 0.4195 | 0.00352 | -0.1126 | 119.1761
0 | 0.4817 | 0.00347 | -0.1139 | 138.8184
0.5 | 0.543 | 0.00348 | -0.115 | 156.0345
1 | 0.6037 | 0.00354 | -0.116 | 170.5367
1.5 | 0.664 | 0.00359 | -0.1169 | 184.9582
2 | 0.7163 | 0.00401 | -0.1161 | 178.6284
2.5 | 0.749 | 0.00532 | -0.1116 | 140.7895
3 | 0.7815 | 0.00648 | -0.1071 | 120.6019
4 | 0.8453 | 0.0084 | -0.0977 | 100.631
4.5 | 0.8757 | 0.00917 | -0.0926 | 95.4962
5 | 0.9185 | 0.00965 | -0.09 | 95.1813
5.5 | 0.9615 | 0.01014 | -0.0875 | 94.8225
6 | 1.0058 | 0.01061 | -0.0853 | 94.7974
6.5 | 1.0479 | 0.0112 | -0.0827 | 93.5625
7 | 1.0899 | 0.01183 | -0.0802 | 92.1302
7.5 | 1.133 | 0.01245 | -0.078 | 91.004
8 | 1.1737 | 0.01321 | -0.0753 | 88.8494
8.5 | 1.2117 | 0.01415 | -0.0723 | 85.6325
9 | 1.2527 | 0.01497 | -0.0699 | 83.6807
9.5 | 1.2933 | 0.01587 | -0.0674 | 81.4934
10 | 1.3316 | 0.01693 | -0.0647 | 78.6533
10.5 | 1.3649 | 0.01833 | -0.0614 | 74.4626
11 | 1.403 | 0.01948 | -0.0588 | 72.0226
11.5 | 1.4398 | 0.02076 | -0.0561 | 69.3545
12 | 1.4751 | 0.0222 | -0.0533 | 66.4459
12.5 | 1.5077 | 0.02387 | -0.0504 | 63.163
13 | 1.5368 | 0.02586 | -0.0472 | 59.4277
13.5 | 1.5684 | 0.02776 | -0.0444 | 56.4986
14 | 1.5975 | 0.02994 | -0.0416 | 53.3567
14.5 | 1.6213 | 0.03261 | -0.0385 | 49.7179
15 | 1.6427 | 0.03558 | -0.0355 | 46.1692
16 | 1.6707 | 0.04237 | -0.0284 | 39.4312
16.5 | 1.6814 | 0.04692 | -0.0261 | 35.8355
17 | 1.6835 | 0.05258 | -0.0241 | 32.0179
17.5 | 1.6767 | 0.05962 | -0.0228 | 28.1231
18 | 1.6682 | 0.06736 | -0.0227 | 24.7654
18.5 | 1.652 | 0.07672 | -0.024 | 21.5328
19 | 1.6281 | 0.08785 | -0.0272 | 18.5327
19.5 | 1.5968 | 0.1009 | -0.0327 | 15.8256
20 | 1.5604 | 0.11558 | -0.0403 | 13.5006

## 79. Re 5M Mach 0.50 (1)
BIGFOIL.COM POLAR EXPORT
NACA66-514
NACA66-514 |  |  |  | Cl Max: | 1.354 | at alpha= | 20 | deg
JavaFoil+Calcfoil stall+Eppler ext transition |  |  |  | L/D Max: | 217.598 | at alpha= | 2 | deg
Re: | 5000000 |  |  | Cd Min: | 0.00396 | at alpha= | 1.5 | deg
Mach: | 0.5 |  |  | Cl=0 at alpha= | -4.4638 | deg
|  |  |  | @ Cl=0.1, Cd= | 0.0068582
|  |  |  | @ Cl=0.4, Cd= | 0.0061441
|  |  |  | @ Cl=0.6, Cd= | 0.0040477
alpha (deg) | Cl | Cd | Cm | Cl/Cd
-20 | -0.858 | 0.15828 | -0.047 | -5.419
-19.5 | -0.829 | 0.15409 | -0.046 | -5.378
-19 | -0.801 | 0.14829 | -0.046 | -5.403
-18.5 | -0.774 | 0.14314 | -0.047 | -5.409
-18 | -0.747 | 0.14049 | -0.048 | -5.319
-17.5 | -0.72 | 0.13621 | -0.049 | -5.289
-17 | -0.691 | 0.13233 | -0.047 | -5.225
-16.5 | -0.664 | 0.12535 | -0.047 | -5.298
-16 | -0.637 | 0.11976 | -0.048 | -5.32
-15.5 | -0.61 | 0.11594 | -0.049 | -5.26
-15 | -0.583 | 0.1153 | -0.05 | -5.053
-14.5 | -0.554 | 0.10808 | -0.049 | -5.13
-14 | -0.527 | 0.10009 | -0.049 | -5.266
-13.5 | -0.5 | 0.09028 | -0.05 | -5.536
-13 | -0.473 | 0.08382 | -0.051 | -5.639
-12.5 | -0.445 | 0.07825 | -0.052 | -5.691
-12 | -0.419 | 0.07268 | -0.055 | -5.761
-11.5 | -0.393 | 0.06663 | -0.06 | -5.896
-11 | -0.361 | 0.07899 | -0.049 | -4.574
-10.5 | -0.334 | 0.06978 | -0.05 | -4.784
-10 | -0.306 | 0.0635 | -0.052 | -4.825
-9.5 | -0.279 | 0.05895 | -0.053 | -4.73
-9 | -0.252 | 0.05419 | -0.056 | -4.645
-8.5 | -0.223 | 0.05528 | -0.052 | -4.039
-8 | -0.195 | 0.05241 | -0.051 | -3.73
-7.5 | -0.274 | 0.04644 | -0.056 | -5.906
-7 | -0.303 | 0.00913 | -0.113 | -33.226
-6.5 | -0.256 | 0.00864 | -0.114 | -29.588
-6 | -0.199 | 0.0082 | -0.116 | -24.262
-5.5 | -0.137 | 0.00781 | -0.117 | -17.518
-5 | -0.072 | 0.00751 | -0.119 | -9.524
-4.5 | -0.005 | 0.0072 | -0.12 | -0.639
-4 | 0.064 | 0.00698 | -0.121 | 9.097
-3.5 | 0.132 | 0.00675 | -0.123 | 19.62
-3 | 0.202 | 0.00656 | -0.124 | 30.794
-2.5 | 0.272 | 0.00637 | -0.125 | 42.657
-2 | 0.343 | 0.00625 | -0.127 | 54.912
-1.5 | 0.413 | 0.00612 | -0.128 | 67.457
-1 | 0.486 | 0.00397 | -0.13 | 122.181
-0.5 | 0.556 | 0.00401 | -0.131 | 138.687
0 | 0.626 | 0.00407 | -0.132 | 153.803
0.5 | 0.696 | 0.00412 | -0.134 | 169.163
1 | 0.766 | 0.0042 | -0.135 | 182.442
1.5 | 0.836 | 0.00396 | -0.136 | 210.922
2 | 0.899 | 0.00413 | -0.137 | 217.598
2.5 | 0.965 | 0.0054 | -0.138 | 178.527
3 | 1.024 | 0.01085 | -0.138 | 94.42
3.5 | 1.085 | 0.01148 | -0.139 | 94.536
4 | 1.142 | 0.01204 | -0.14 | 94.828
4.5 | 1.193 | 0.01268 | -0.141 | 94.094
5 | 1.237 | 0.01333 | -0.142 | 92.785
5.5 | 1.27 | 0.01417 | -0.143 | 89.592
6 | 1.285 | 0.01507 | -0.144 | 85.237
6.5 | 1.27 | 0.01614 | -0.145 | 78.696
7 | 1.185 | 0.01746 | -0.145 | 67.857
7.5 | 0.799 | 0.01845 | -0.146 | 43.326
8 | 0.681 | 0.05627 | -0.067 | 12.108
8.5 | 0.863 | 0.01985 | -0.148 | 43.502
9 | 0.894 | 0.02122 | -0.148 | 42.116
9.5 | 0.923 | 0.02278 | -0.149 | 40.497
10 | 0.789 | 0.07014 | -0.074 | 11.252
10.5 | 0.816 | 0.08006 | -0.074 | 10.188
11 | 0.999 | 0.0277 | -0.148 | 36.08
11.5 | 0.871 | 0.07883 | -0.081 | 11.048
12 | 0.897 | 0.08625 | -0.08 | 10.395
12.5 | 0.925 | 0.09339 | -0.086 | 9.909
13 | 0.949 | 0.09574 | -0.082 | 9.914
13.5 | 0.975 | 0.10044 | -0.082 | 9.709
14 | 1.004 | 0.10754 | -0.088 | 9.34
14.5 | 1.035 | 0.11479 | -0.094 | 9.015
15 | 1.056 | 0.11624 | -0.088 | 9.082
15.5 | 1.085 | 0.1222 | -0.093 | 8.878
16 | 1.12 | 0.12324 | -0.103 | 9.088
16.5 | 1.136 | 0.12735 | -0.094 | 8.923
17 | 1.162 | 0.1341 | -0.095 | 8.669
17.5 | 1.197 | 0.1362 | -0.104 | 8.786
18 | 1.235 | 0.13594 | -0.112 | 9.088
18.5 | 1.243 | 0.14175 | -0.101 | 8.767
19 | 1.271 | 0.14807 | -0.104 | 8.584
19.5 | 1.306 | 0.15072 | -0.11 | 8.663
20 | 1.354 | 0.1442 | -0.122 | 9.392

## 80. Re 5M Mach 0.50 (2)
BIGFOIL.COM POLAR EXPORT
NACA66-514
NACA66-514 |  |  |  | Cl Max: | 1.2931 | at alpha= | 10 | deg
XFOIL ncrit=9 |  |  |  | L/D Max: | 209.385 | at alpha= | 2 | deg
Re: | 5000000 |  |  | Cd Min: | 0.23651 | at alpha= | -20 | deg
Mach: | 0.5 |  |  | Cl=0 at alpha= | -3.9548 | deg
|  |  |  | @ Cl=0.1, Cd= | 0.0063307
|  |  |  | @ Cl=0.4, Cd= | 0.0049157
|  |  |  | @ Cl=0.6, Cd= | 0.0036726
alpha (deg) | Cl | Cd | Cm | Cl/Cd
-20 | -0.5295 | 0.23651 | -0.0261 | -2.2388
-19.5 | -0.5133 | 0.22749 | -0.0297 | -2.2564
-19 | -0.474 | 0.21512 | -0.0422 | -2.2034
-18.5 | -0.4302 | 0.20325 | -0.0559 | -2.1166
-18 | -0.3831 | 0.19209 | -0.0701 | -1.9944
-17.5 | -0.3376 | 0.17903 | -0.0855 | -1.8857
-17 | -0.3013 | 0.16979 | -0.0957 | -1.7745
-16.5 | -0.2847 | 0.16202 | -0.0998 | -1.7572
-16 | -0.2699 | 0.15417 | -0.1036 | -1.7507
-15.5 | -0.2527 | 0.14721 | -0.1073 | -1.7166
-15 | -0.2339 | 0.14087 | -0.1107 | -1.6604
-14 | -0.2139 | 0.12386 | -0.1187 | -1.7269
-13.5 | -0.2057 | 0.11565 | -0.1225 | -1.7786
-13 | -0.1823 | 0.11085 | -0.1255 | -1.6446
-12.5 | -0.1755 | 0.10272 | -0.1293 | -1.7085
-12 | -0.1721 | 0.09421 | -0.1334 | -1.8268
-11.5 | -0.1728 | 0.08539 | -0.1377 | -2.0237
-11 | -0.1817 | 0.07553 | -0.1429 | -2.4057
-10 | -0.2107 | 0.05304 | -0.1581 | -3.9725
-9.5 | -0.2429 | 0.04217 | -0.1649 | -5.76
-9 | -0.2971 | 0.03365 | -0.1636 | -8.8291
-8.5 | -0.3299 | 0.02837 | -0.1569 | -11.6285
-8 | -0.3531 | 0.02433 | -0.1469 | -14.5129
-7.5 | -0.3593 | 0.01901 | -0.1387 | -18.9006
-7 | -0.3457 | 0.01361 | -0.1318 | -25.4004
-6.5 | -0.3062 | 0.01026 | -0.1271 | -29.8441
-6 | -0.2548 | 0.00883 | -0.1234 | -28.8562
-5.5 | -0.1978 | 0.00796 | -0.1207 | -24.8492
-5 | -0.1349 | 0.00749 | -0.1193 | -18.0107
-4.5 | -0.0705 | 0.00713 | -0.1183 | -9.8878
-4 | -0.006 | 0.00679 | -0.1178 | -0.88365
-3.5 | 0.0604 | 0.00646 | -0.1178 | 9.3498
-3 | 0.1278 | 0.00624 | -0.1182 | 20.4808
-2.5 | 0.1953 | 0.00604 | -0.1187 | 32.3344
-2 | 0.2629 | 0.00587 | -0.1195 | 44.7871
-1.5 | 0.3303 | 0.0057 | -0.1203 | 57.9474
-1 | 0.3958 | 0.00499 | -0.1214 | 79.3186
-0.5 | 0.4699 | 0.00368 | -0.1252 | 127.6902
0 | 0.541 | 0.00363 | -0.1268 | 149.0358
0.5 | 0.6103 | 0.00368 | -0.1279 | 165.8424
1 | 0.6806 | 0.00373 | -0.1291 | 182.4665
1.5 | 0.7494 | 0.00378 | -0.1299 | 198.254
2 | 0.8166 | 0.0039 | -0.1302 | 209.3846
2.5 | 0.8312 | 0.0055 | -0.1202 | 151.1273
3 | 0.8342 | 0.00681 | -0.1079 | 122.4963
3.5 | 0.8372 | 0.00832 | -0.0963 | 100.625
4 | 0.8487 | 0.01002 | -0.087 | 84.7006
4.5 | 0.8781 | 0.01142 | -0.081 | 76.8914
5 | 0.9259 | 0.01228 | -0.0779 | 75.399
5.5 | 0.9733 | 0.01322 | -0.0747 | 73.6233
6 | 1.0219 | 0.01418 | -0.0716 | 72.0663
6.5 | 1.0677 | 0.01534 | -0.0679 | 69.6023
7 | 1.1147 | 0.01653 | -0.0643 | 67.435
8 | 1.1989 | 0.01971 | -0.0555 | 60.827
8.5 | 1.2344 | 0.02185 | -0.0504 | 56.4943
9 | 1.2619 | 0.02462 | -0.0445 | 51.2551
9.5 | 1.2819 | 0.02813 | -0.0383 | 45.5706
10 | 1.2931 | 0.0327 | -0.0317 | 39.5443
10.5 | 1.2779 | 0.04028 | -0.0251 | 31.7254
11 | 1.2551 | 0.04902 | -0.0208 | 25.6038
11.5 | 1.2252 | 0.05905 | -0.0191 | 20.7485
12 | 1.192 | 0.07068 | -0.0206 | 16.8647
12.5 | 1.1522 | 0.08483 | -0.0261 | 13.5825
13 | 1.1171 | 0.10042 | -0.0351 | 11.1243
14 | 1.0664 | 0.13423 | -0.0582 | 7.9446
14.5 | 1.0484 | 0.15103 | -0.0689 | 6.9417
15 | 1.0344 | 0.16691 | -0.0793 | 6.1974

## 81. Re 6M Mach 0.00 (1)
BIGFOIL.COM POLAR EXPORT
NACA66-514
NACA66-514 |  |  |  | Cl Max: | 1.426 | at alpha= | 10.5 | deg
JavaFoil+Calcfoil stall+Eppler ext transition |  |  |  | L/D Max: | 184.386 | at alpha= | 1.5 | deg
Re: | 6000000 |  |  | Cd Min: | 0.00371 | at alpha= | -1.5 | deg
Mach: | 0 |  |  | Cl=0 at alpha= | -4.4667 | deg
|  |  |  | @ Cl=0.1, Cd= | 0.0056453
|  |  |  | @ Cl=0.4, Cd= | 0.0037297
|  |  |  | @ Cl=0.6, Cd= | 0.003829
alpha (deg) | Cl | Cd | Cm | Cl/Cd
-16.5 | -0.61 | 0.11648 | -0.04 | -5.235
-16 | -0.621 | 0.10969 | -0.041 | -5.666
-15.5 | -0.631 | 0.10451 | -0.042 | -6.036
-15 | -0.637 | 0.09994 | -0.042 | -6.374
-14.5 | -0.641 | 0.09431 | -0.043 | -6.793
-14 | -0.64 | 0.08892 | -0.044 | -7.195
-13.5 | -0.63 | 0.08339 | -0.046 | -7.561
-13 | -0.62 | 0.0762 | -0.05 | -8.138
-12.5 | -0.609 | 0.06799 | -0.055 | -8.951
-12 | -0.592 | 0.06173 | -0.058 | -9.597
-11.5 | -0.671 | 0.0117 | -0.087 | -57.363
-11 | -0.643 | 0.01083 | -0.089 | -59.393
-10.5 | -0.61 | 0.01025 | -0.09 | -59.529
-10 | -0.574 | 0.00965 | -0.091 | -59.535
-9.5 | -0.535 | 0.00906 | -0.093 | -59.012
-9 | -0.491 | 0.00866 | -0.094 | -56.755
-8.5 | -0.445 | 0.00831 | -0.095 | -53.536
-8 | -0.396 | 0.00797 | -0.096 | -49.739
-7.5 | -0.345 | 0.0077 | -0.098 | -44.8
-7 | -0.292 | 0.00742 | -0.099 | -39.297
-6.5 | -0.237 | 0.00718 | -0.1 | -32.969
-6 | -0.18 | 0.00694 | -0.101 | -25.936
-5.5 | -0.122 | 0.00674 | -0.102 | -18.15
-5 | -0.064 | 0.00653 | -0.104 | -9.725
-4.5 | -0.004 | 0.00638 | -0.105 | -0.637
-4 | 0.056 | 0.00555 | -0.106 | 10.071
-3.5 | 0.116 | 0.00568 | -0.107 | 20.454
-3 | 0.177 | 0.00559 | -0.108 | 31.662
-2.5 | 0.238 | 0.00545 | -0.109 | 43.628
-2 | 0.299 | 0.00561 | -0.111 | 53.3
-1.5 | 0.36 | 0.00371 | -0.112 | 96.991
-1 | 0.421 | 0.00374 | -0.113 | 112.515
-0.5 | 0.481 | 0.00376 | -0.114 | 128.093
0 | 0.542 | 0.00381 | -0.115 | 142.436
0.5 | 0.603 | 0.00383 | -0.116 | 157.411
1 | 0.664 | 0.0038 | -0.117 | 174.579
1.5 | 0.724 | 0.00393 | -0.118 | 184.386
2 | 0.781 | 0.00518 | -0.119 | 150.711
2.5 | 0.839 | 0.00537 | -0.12 | 156.336
3 | 0.897 | 0.00593 | -0.121 | 151.191
3.5 | 0.953 | 0.00831 | -0.122 | 114.592
4 | 1.008 | 0.00862 | -0.122 | 116.909
4.5 | 1.061 | 0.00893 | -0.123 | 118.85
5 | 1.112 | 0.00853 | -0.124 | 130.398
5.5 | 1.162 | 0.0108 | -0.125 | 107.589
6 | 1.208 | 0.0112 | -0.126 | 107.897
6.5 | 1.252 | 0.01166 | -0.127 | 107.351
7 | 1.293 | 0.01216 | -0.127 | 106.321
7.5 | 1.329 | 0.01267 | -0.128 | 104.848
8 | 1.358 | 0.01318 | -0.129 | 103.06
8.5 | 1.383 | 0.01379 | -0.13 | 100.237
9 | 1.402 | 0.01441 | -0.13 | 97.298
9.5 | 1.415 | 0.0151 | -0.131 | 93.723
10 | 1.423 | 0.01581 | -0.132 | 90.055
10.5 | 1.426 | 0.0165 | -0.132 | 86.426
11 | 1.422 | 0.0173 | -0.133 | 82.224
11.5 | 1.406 | 0.01816 | -0.133 | 77.424
12 | 1.383 | 0.0192 | -0.134 | 72.03
12.5 | 1.354 | 0.02039 | -0.134 | 66.422
13 | 1.32 | 0.02179 | -0.134 | 60.55
13.5 | 1.281 | 0.02318 | -0.135 | 55.256
14 | 1.235 | 0.02545 | -0.134 | 48.543
14.5 | 1.185 | 0.02837 | -0.134 | 41.766
15 | 1.05 | 0.05877 | -0.117 | 17.87
15.5 | 0.937 | 0.10577 | -0.085 | 8.855

## 82. Re 6M Mach 0.00 (2)
BIGFOIL.COM POLAR EXPORT
NACA66-514
NACA66-514 |  |  |  | Cl Max: | 1.819 | at alpha= | 20 | deg
XFOIL ncrit=9 |  |  |  | L/D Max: | 187.376 | at alpha= | 1.5 | deg
Re: | 6000000 |  |  | Cd Min: | 0.05724 | at alpha= | 20 | deg
Mach: | 0 |  |  | Cl=0 at alpha= | -4.0185 | deg
|  |  |  | @ Cl=0.1, Cd= | 0.0057067
|  |  |  | @ Cl=0.4, Cd= | 0.0036149
|  |  |  | @ Cl=0.6, Cd= | 0.0033553
alpha (deg) | Cl | Cd | Cm | Cl/Cd
-20 | -1.4109 | 0.03396 | -0.104 | -41.5459
-19.5 | -1.3996 | 0.03085 | -0.1035 | -45.3679
-19 | -1.3849 | 0.02793 | -0.103 | -49.5847
-18.5 | -1.3535 | 0.02544 | -0.1045 | -53.2036
-17.5 | -1.2178 | 0.02153 | -0.1197 | -56.5629
-17 | -1.1471 | 0.01936 | -0.1282 | -59.251
-16.5 | -1.1312 | 0.01791 | -0.1244 | -63.1602
-15.5 | -1.0838 | 0.01561 | -0.1179 | -69.4299
-15 | -1.053 | 0.01478 | -0.1153 | -71.2449
-14.5 | -1.0219 | 0.01393 | -0.1126 | -73.3597
-14 | -0.9887 | 0.01328 | -0.1099 | -74.4503
-13 | -0.9237 | 0.01217 | -0.1035 | -75.8998
-12.5 | -0.8821 | 0.01164 | -0.1018 | -75.7818
-12 | -0.8361 | 0.01124 | -0.1009 | -74.3861
-11.5 | -0.7903 | 0.01079 | -0.0999 | -73.2437
-11 | -0.7427 | 0.01034 | -0.0993 | -71.8279
-10.5 | -0.6971 | 0.00972 | -0.0982 | -71.7181
-10 | -0.6486 | 0.00917 | -0.0976 | -70.7306
-9.5 | -0.5981 | 0.00879 | -0.0973 | -68.0432
-9 | -0.5465 | 0.00845 | -0.0972 | -64.6746
-8.5 | -0.4937 | 0.00813 | -0.0973 | -60.7257
-8 | -0.4406 | 0.00785 | -0.0974 | -56.1274
-7.5 | -0.3868 | 0.0076 | -0.0976 | -50.8947
-7 | -0.3326 | 0.00728 | -0.0979 | -45.6868
-6.5 | -0.2785 | 0.00695 | -0.0982 | -40.0719
-6 | -0.2234 | 0.00673 | -0.0986 | -33.1947
-5.5 | -0.1678 | 0.00654 | -0.0992 | -25.6575
-5 | -0.1111 | 0.00635 | -0.0999 | -17.4961
-4.5 | -0.0546 | 0.00612 | -0.1006 | -8.9216
-4 | 0.0021 | 0.00594 | -0.1013 | 0.35354
-3.5 | 0.0591 | 0.0058 | -0.102 | 10.1897
-3 | 0.1161 | 0.00567 | -0.1028 | 20.4762
-2.5 | 0.1738 | 0.00552 | -0.1037 | 31.4855
-2 | 0.2318 | 0.00536 | -0.1046 | 43.2463
-1.5 | 0.2888 | 0.00497 | -0.1056 | 58.1087
-1 | 0.3461 | 0.00443 | -0.1068 | 78.1264
-0.5 | 0.4076 | 0.0035 | -0.1093 | 116.4571
0 | 0.4679 | 0.00328 | -0.1109 | 142.6524
0.5 | 0.5265 | 0.00331 | -0.1119 | 159.0634
1 | 0.5855 | 0.00333 | -0.113 | 175.8258
1.5 | 0.6427 | 0.00343 | -0.1137 | 187.3761
2.5 | 0.7201 | 0.00551 | -0.108 | 130.6897
3 | 0.7589 | 0.00646 | -0.1052 | 117.4768
3.5 | 0.7999 | 0.00724 | -0.1028 | 110.4834
4 | 0.8395 | 0.00804 | -0.1002 | 104.4154
4.5 | 0.8824 | 0.00863 | -0.0982 | 102.248
5 | 0.9291 | 0.009 | -0.0969 | 103.2333
5.5 | 0.9701 | 0.00936 | -0.0944 | 103.6432
6 | 1.0131 | 0.0097 | -0.0924 | 104.4433
6.5 | 1.054 | 0.01015 | -0.0901 | 103.8424
7 | 1.0953 | 0.0106 | -0.0879 | 103.3302
7.5 | 1.137 | 0.01106 | -0.0859 | 102.8029
8 | 1.177 | 0.01162 | -0.0837 | 101.2909
8.5 | 1.215 | 0.01228 | -0.0812 | 98.9414
9 | 1.2552 | 0.01286 | -0.0793 | 97.605
9.5 | 1.2943 | 0.01352 | -0.0772 | 95.7322
10 | 1.3319 | 0.01428 | -0.075 | 93.2703
10.5 | 1.3671 | 0.01519 | -0.0725 | 90
11 | 1.4032 | 0.01608 | -0.0703 | 87.2637
11.5 | 1.4395 | 0.01698 | -0.0683 | 84.7762
12 | 1.475 | 0.01796 | -0.0662 | 82.1269
12.5 | 1.5083 | 0.01907 | -0.064 | 79.0928
13 | 1.54 | 0.02033 | -0.0616 | 75.7501
13.5 | 1.5703 | 0.02173 | -0.0593 | 72.2642
14 | 1.6003 | 0.02317 | -0.057 | 69.0678
14.5 | 1.6303 | 0.02464 | -0.055 | 66.1648
15 | 1.6588 | 0.02624 | -0.0528 | 63.2165
15.5 | 1.6843 | 0.02799 | -0.0504 | 60.1751
16.5 | 1.7233 | 0.0323 | -0.0447 | 53.3529
17 | 1.7451 | 0.03474 | -0.0427 | 50.2332
17.5 | 1.7655 | 0.03739 | -0.0409 | 47.2185
18 | 1.7832 | 0.04035 | -0.0392 | 44.1933
18.5 | 1.797 | 0.04382 | -0.0375 | 41.0087
19 | 1.8072 | 0.04778 | -0.036 | 37.8234
19.5 | 1.812 | 0.05252 | -0.0347 | 34.5011
20 | 1.819 | 0.05724 | -0.034 | 31.7785

## 83. Re 6M Mach 0.10 (1)
BIGFOIL.COM POLAR EXPORT
NACA66-514
NACA66-514 |  |  |  | Cl Max: | 1.417 | at alpha= | 10 | deg
JavaFoil+Calcfoil stall+Eppler ext transition |  |  |  | L/D Max: | 184.658 | at alpha= | 1.5 | deg
Re: | 6000000 |  |  | Cd Min: | 0.00371 | at alpha= | -1.5 | deg
Mach: | 0.1 |  |  | Cl=0 at alpha= | -4.4667 | deg
|  |  |  | @ Cl=0.1, Cd= | 0.0058333
|  |  |  | @ Cl=0.4, Cd= | 0.0037287
|  |  |  | @ Cl=0.6, Cd= | 0.0037459
alpha (deg) | Cl | Cd | Cm | Cl/Cd
-16.5 | -0.58 | 0.11852 | -0.039 | -4.897
-16 | -0.596 | 0.11234 | -0.04 | -5.302
-15.5 | -0.608 | 0.10594 | -0.041 | -5.743
-15 | -0.618 | 0.10115 | -0.041 | -6.11
-14.5 | -0.625 | 0.09508 | -0.043 | -6.571
-14 | -0.627 | 0.09 | -0.044 | -6.965
-13.5 | -0.62 | 0.08379 | -0.046 | -7.402
-13 | -0.61 | 0.07821 | -0.048 | -7.8
-12.5 | -0.598 | 0.07149 | -0.052 | -8.368
-12 | -0.581 | 0.06697 | -0.054 | -8.681
-11.5 | -0.662 | 0.01272 | -0.087 | -52.04
-11 | -0.639 | 0.01111 | -0.089 | -57.542
-10.5 | -0.609 | 0.01038 | -0.09 | -58.639
-10 | -0.573 | 0.00978 | -0.092 | -58.624
-9.5 | -0.534 | 0.00917 | -0.093 | -58.269
-9 | -0.492 | 0.0087 | -0.094 | -56.496
-8.5 | -0.446 | 0.00837 | -0.096 | -53.285
-8 | -0.397 | 0.00802 | -0.097 | -49.544
-7.5 | -0.346 | 0.00773 | -0.098 | -44.75
-7 | -0.293 | 0.00746 | -0.099 | -39.216
-6.5 | -0.237 | 0.0072 | -0.101 | -32.987
-6 | -0.181 | 0.00698 | -0.102 | -25.921
-5.5 | -0.123 | 0.00676 | -0.103 | -18.171
-5 | -0.064 | 0.00657 | -0.104 | -9.714
-4.5 | -0.004 | 0.00638 | -0.105 | -0.64
-4 | 0.056 | 0.00623 | -0.107 | 9.011
-3.5 | 0.117 | 0.00568 | -0.108 | 20.549
-3 | 0.178 | 0.00559 | -0.109 | 31.793
-2.5 | 0.239 | 0.00546 | -0.11 | 43.762
-2 | 0.301 | 0.00559 | -0.111 | 53.829
-1.5 | 0.362 | 0.00371 | -0.112 | 97.619
-1 | 0.423 | 0.00374 | -0.113 | 113.212
-0.5 | 0.484 | 0.00377 | -0.114 | 128.337
0 | 0.545 | 0.0038 | -0.115 | 143.567
0.5 | 0.606 | 0.00374 | -0.116 | 162.014
1 | 0.667 | 0.00381 | -0.117 | 174.896
1.5 | 0.728 | 0.00394 | -0.118 | 184.658
2 | 0.785 | 0.00522 | -0.119 | 150.513
2.5 | 0.843 | 0.00537 | -0.12 | 157.099
3 | 0.901 | 0.00593 | -0.121 | 151.839
3.5 | 0.957 | 0.00838 | -0.122 | 114.269
4 | 1.012 | 0.00867 | -0.123 | 116.707
4.5 | 1.066 | 0.00898 | -0.124 | 118.656
5 | 1.117 | 0.01047 | -0.125 | 106.732
5.5 | 1.166 | 0.01086 | -0.126 | 107.332
6 | 1.213 | 0.01128 | -0.126 | 107.528
6.5 | 1.256 | 0.01177 | -0.127 | 106.736
7 | 1.297 | 0.01226 | -0.128 | 105.803
7.5 | 1.332 | 0.01278 | -0.129 | 104.206
8 | 1.36 | 0.01332 | -0.129 | 102.085
8.5 | 1.383 | 0.01395 | -0.13 | 99.146
9 | 1.4 | 0.01459 | -0.131 | 95.994
9.5 | 1.412 | 0.01527 | -0.132 | 92.453
10 | 1.417 | 0.01606 | -0.132 | 88.228
10.5 | 1.416 | 0.01677 | -0.133 | 84.441
11 | 1.409 | 0.0176 | -0.133 | 80.032
11.5 | 1.388 | 0.01845 | -0.134 | 75.236
12 | 1.36 | 0.01951 | -0.134 | 69.704
12.5 | 1.326 | 0.02064 | -0.135 | 64.256
13 | 1.285 | 0.02236 | -0.135 | 57.471
13.5 | 1.239 | 0.02417 | -0.135 | 51.254
14 | 1.185 | 0.02689 | -0.134 | 44.077
14.5 | 1.013 | 0.07033 | -0.109 | 14.405
15 | 0.924 | 0.10303 | -0.083 | 8.969

## 84. Re 6M Mach 0.10 (2)
BIGFOIL.COM POLAR EXPORT
NACA66-514
NACA66-514 |  |  |  | Cl Max: | 1.8083 | at alpha= | 20 | deg
XFOIL ncrit=9 |  |  |  | L/D Max: | 188.455 | at alpha= | 1.5 | deg
Re: | 6000000 |  |  | Cd Min: | 0.06141 | at alpha= | 20 | deg
Mach: | 0.1 |  |  | Cl=0 at alpha= | -4.0167 | deg
|  |  |  | @ Cl=0.1, Cd= | 0.0057075
|  |  |  | @ Cl=0.4, Cd= | 0.0036557
|  |  |  | @ Cl=0.6, Cd= | 0.0033496
alpha (deg) | Cl | Cd | Cm | Cl/Cd
-20 | -1.3723 | 0.03994 | -0.1073 | -34.359
-19.5 | -1.3697 | 0.03547 | -0.1078 | -38.6157
-19 | -1.367 | 0.03148 | -0.1072 | -43.4244
-18.5 | -1.347 | 0.02832 | -0.1076 | -47.5636
-18 | -1.2947 | 0.02544 | -0.1137 | -50.8923
-17.5 | -1.2238 | 0.02332 | -0.1217 | -52.4786
-17 | -1.1405 | 0.02132 | -0.1318 | -53.4944
-16.5 | -1.1203 | 0.01934 | -0.1298 | -57.9266
-16 | -1.1042 | 0.01772 | -0.1258 | -62.3138
-15 | -1.0517 | 0.01545 | -0.1195 | -68.0712
-14.5 | -1.0216 | 0.01449 | -0.1165 | -70.5038
-14 | -0.9879 | 0.01378 | -0.1138 | -71.6909
-13.5 | -0.9554 | 0.01311 | -0.1105 | -72.8757
-13 | -0.9252 | 0.01253 | -0.1066 | -73.8388
-12.5 | -0.8853 | 0.01195 | -0.1044 | -74.0837
-12 | -0.8395 | 0.01152 | -0.1032 | -72.8733
-11.5 | -0.7942 | 0.01101 | -0.1019 | -72.1344
-11 | -0.7468 | 0.01051 | -0.101 | -71.0561
-10 | -0.6524 | 0.00932 | -0.099 | -70
-9.5 | -0.602 | 0.00889 | -0.0985 | -67.7165
-9 | -0.55 | 0.00854 | -0.0983 | -64.4028
-8.5 | -0.497 | 0.0082 | -0.0983 | -60.6098
-8 | -0.4436 | 0.00791 | -0.0983 | -56.0809
-7.5 | -0.3894 | 0.00764 | -0.0985 | -50.9686
-7 | -0.3341 | 0.00739 | -0.0988 | -45.2097
-6.5 | -0.2804 | 0.00699 | -0.0989 | -40.1144
-6 | -0.2251 | 0.00676 | -0.0993 | -33.2988
-5.5 | -0.169 | 0.00656 | -0.0998 | -25.7622
-5 | -0.112 | 0.00636 | -0.1005 | -17.6101
-4.5 | -0.0551 | 0.00614 | -0.1011 | -8.9739
-4 | 0.0019 | 0.00595 | -0.1018 | 0.31933
-3.5 | 0.0592 | 0.00581 | -0.1025 | 10.1893
-2.5 | 0.1746 | 0.00552 | -0.1042 | 31.6304
-2 | 0.233 | 0.00536 | -0.1051 | 43.4701
-1.5 | 0.2903 | 0.00499 | -0.1061 | 58.1764
-1 | 0.3478 | 0.00444 | -0.1073 | 78.3333
-0.5 | 0.4097 | 0.00351 | -0.1099 | 116.7236
0 | 0.4704 | 0.00328 | -0.1115 | 143.4146
0.5 | 0.5294 | 0.00331 | -0.1125 | 159.9396
1 | 0.5887 | 0.00333 | -0.1136 | 176.7868
1.5 | 0.6464 | 0.00343 | -0.1143 | 188.4548
2 | 0.6839 | 0.00456 | -0.1111 | 149.9781
2.5 | 0.7236 | 0.00553 | -0.1084 | 130.8499
3.5 | 0.8026 | 0.00728 | -0.1029 | 110.2473
4 | 0.8415 | 0.00809 | -0.1001 | 104.0173
4.5 | 0.8846 | 0.00867 | -0.098 | 102.03
5 | 0.9293 | 0.00903 | -0.0962 | 102.9125
5.5 | 0.9703 | 0.00941 | -0.0936 | 103.1137
6 | 1.0136 | 0.00978 | -0.0915 | 103.6401
6.5 | 1.0548 | 0.01024 | -0.0892 | 103.0078
7 | 1.0967 | 0.0107 | -0.0871 | 102.4953
7.5 | 1.1381 | 0.01119 | -0.0849 | 101.7069
8 | 1.178 | 0.01178 | -0.0826 | 100
8.5 | 1.2167 | 0.01245 | -0.0802 | 97.7269
9 | 1.2574 | 0.01305 | -0.0782 | 96.3525
9.5 | 1.2963 | 0.01375 | -0.076 | 94.2764
10 | 1.3336 | 0.01457 | -0.0736 | 91.5305
10.5 | 1.3687 | 0.01555 | -0.071 | 88.0193
11 | 1.4063 | 0.01641 | -0.0689 | 85.6977
11.5 | 1.4423 | 0.01737 | -0.0667 | 83.034
12 | 1.4775 | 0.01842 | -0.0645 | 80.2117
13 | 1.5425 | 0.02095 | -0.0597 | 73.6277
13.5 | 1.5722 | 0.02245 | -0.0571 | 70.0312
14 | 1.6034 | 0.02389 | -0.0549 | 67.1159
14.5 | 1.6337 | 0.02544 | -0.0528 | 64.2178
15 | 1.6618 | 0.02718 | -0.0505 | 61.1405
15.5 | 1.6857 | 0.02917 | -0.0479 | 57.7888
16 | 1.7013 | 0.03136 | -0.0441 | 54.2506
16.5 | 1.724 | 0.03378 | -0.042 | 51.0361
17 | 1.7451 | 0.03644 | -0.04 | 47.8897
17.5 | 1.7633 | 0.03943 | -0.038 | 44.7198
18 | 1.7773 | 0.04295 | -0.0361 | 41.3807
18.5 | 1.7864 | 0.04712 | -0.0343 | 37.9117
19 | 1.7958 | 0.05143 | -0.033 | 34.9174
19.5 | 1.803 | 0.05621 | -0.0321 | 32.0761
20 | 1.8083 | 0.06141 | -0.0316 | 29.4463

## 85. Re 6M Mach 0.25 (1)
BIGFOIL.COM POLAR EXPORT
NACA66-514
NACA66-514 |  |  |  | Cl Max: | 1.379 | at alpha= | 9 | deg
JavaFoil+Calcfoil stall+Eppler ext transition |  |  |  | L/D Max: | 187.87 | at alpha= | 1.5 | deg
Re: | 6000000 |  |  | Cd Min: | 0.00365 | at alpha= | -1.5 | deg
Mach: | 0.25 |  |  | Cl=0 at alpha= | -4.4677 | deg
|  |  |  | @ Cl=0.1, Cd= | 0.0062048
|  |  |  | @ Cl=0.4, Cd= | 0.0036633
|  |  |  | @ Cl=0.6, Cd= | 0.0037717
alpha (deg) | Cl | Cd | Cm | Cl/Cd
-15.5 | -0.409 | 0.11684 | -0.039 | -3.501
-15 | -0.451 | 0.11225 | -0.039 | -4.014
-14.5 | -0.487 | 0.10332 | -0.04 | -4.711
-14 | -0.515 | 0.09842 | -0.041 | -5.232
-13.5 | -0.527 | 0.09075 | -0.042 | -5.808
-13 | -0.534 | 0.08514 | -0.043 | -6.273
-12.5 | -0.536 | 0.07994 | -0.044 | -6.699
-12 | -0.533 | 0.07326 | -0.048 | -7.274
-11.5 | -0.524 | 0.06914 | -0.048 | -7.572
-11 | -0.511 | 0.06326 | -0.053 | -8.081
-10.5 | -0.581 | 0.01267 | -0.091 | -45.884
-10 | -0.561 | 0.0106 | -0.094 | -52.918
-9.5 | -0.529 | 0.00975 | -0.095 | -54.264
-9 | -0.491 | 0.00917 | -0.097 | -53.58
-8.5 | -0.448 | 0.00867 | -0.098 | -51.735
-8 | -0.401 | 0.0083 | -0.099 | -48.356
-7.5 | -0.351 | 0.00795 | -0.101 | -44.131
-7 | -0.298 | 0.00767 | -0.102 | -38.834
-6.5 | -0.242 | 0.00739 | -0.103 | -32.779
-6 | -0.185 | 0.00714 | -0.104 | -25.89
-5.5 | -0.126 | 0.00689 | -0.106 | -18.238
-5 | -0.065 | 0.00667 | -0.107 | -9.793
-4.5 | -0.004 | 0.00649 | -0.108 | -0.645
-4 | 0.058 | 0.00632 | -0.109 | 9.108
-3.5 | 0.12 | 0.00615 | -0.111 | 19.484
-3 | 0.182 | 0.0054 | -0.112 | 33.765
-2.5 | 0.245 | 0.00552 | -0.113 | 44.407
-2 | 0.309 | 0.00542 | -0.114 | 56.976
-1.5 | 0.372 | 0.00365 | -0.115 | 101.865
-1 | 0.435 | 0.00368 | -0.116 | 117.96
-0.5 | 0.497 | 0.00372 | -0.117 | 133.495
0 | 0.56 | 0.00374 | -0.119 | 149.652
0.5 | 0.623 | 0.00379 | -0.12 | 164.246
1 | 0.685 | 0.00382 | -0.121 | 179.177
1.5 | 0.748 | 0.00398 | -0.122 | 187.87
2 | 0.806 | 0.00497 | -0.123 | 162.007
2.5 | 0.866 | 0.00553 | -0.124 | 156.559
3 | 0.925 | 0.00617 | -0.125 | 150.006
3.5 | 0.982 | 0.00862 | -0.125 | 113.892
4 | 1.038 | 0.00827 | -0.126 | 125.455
4.5 | 1.092 | 0.01043 | -0.127 | 104.656
5 | 1.143 | 0.01085 | -0.128 | 105.346
5.5 | 1.191 | 0.01132 | -0.129 | 105.245
6 | 1.236 | 0.01175 | -0.13 | 105.159
6.5 | 1.277 | 0.01234 | -0.131 | 103.469
7 | 1.314 | 0.01288 | -0.131 | 102
7.5 | 1.344 | 0.01347 | -0.132 | 99.782
8 | 1.364 | 0.01412 | -0.133 | 96.621
8.5 | 1.376 | 0.01485 | -0.134 | 92.634
9 | 1.379 | 0.01557 | -0.134 | 88.556
9.5 | 1.373 | 0.01637 | -0.135 | 83.87
10 | 1.357 | 0.01725 | -0.136 | 78.668
10.5 | 1.331 | 0.01836 | -0.136 | 72.472
11 | 1.293 | 0.0195 | -0.137 | 66.331
11.5 | 1.231 | 0.02123 | -0.137 | 57.997
12 | 1.147 | 0.02446 | -0.135 | 46.904
12.5 | 0.903 | 0.08271 | -0.08 | 10.916
13 | 0.825 | 0.09243 | -0.071 | 8.93
13.5 | 0.746 | 0.09851 | -0.068 | 7.577
14 | 0.662 | 0.11008 | -0.065 | 6.017

## 86. Re 6M Mach 0.25 (2)
BIGFOIL.COM POLAR EXPORT
NACA66-514
NACA66-514 |  |  |  | Cl Max: | 1.7117 | at alpha= | 17.5 | deg
XFOIL ncrit=9 |  |  |  | L/D Max: | 193.217 | at alpha= | 1.5 | deg
Re: | 6000000 |  |  | Cd Min: | 0.20096 | at alpha= | -19.5 | deg
Mach: | 0.25 |  |  | Cl=0 at alpha= | -4.0034 | deg
|  |  |  | @ Cl=0.1, Cd= | 0.0057878
|  |  |  | @ Cl=0.4, Cd= | 0.0038782
|  |  |  | @ Cl=0.6, Cd= | 0.0033668
alpha (deg) | Cl | Cd | Cm | Cl/Cd
-19.5 | -0.5222 | 0.20096 | -0.0274 | -2.5985
-18.5 | -0.4827 | 0.18596 | -0.0385 | -2.5957
-18 | -0.4557 | 0.17495 | -0.0491 | -2.6047
-16.5 | -0.8842 | 0.05456 | -0.1263 | -16.206
-16 | -0.9063 | 0.03546 | -0.1532 | -25.5584
-15.5 | -0.9587 | 0.02793 | -0.1508 | -34.3251
-15 | -0.9684 | 0.02409 | -0.1465 | -40.1993
-14.5 | -0.972 | 0.02075 | -0.1414 | -46.8434
-14 | -0.9466 | 0.0192 | -0.1376 | -49.3021
-13.5 | -0.924 | 0.01748 | -0.1333 | -52.8604
-13 | -0.8931 | 0.01628 | -0.1294 | -54.8587
-12.5 | -0.8663 | 0.01493 | -0.1247 | -58.0241
-12 | -0.8312 | 0.01419 | -0.1206 | -58.5765
-11.5 | -0.8022 | 0.01307 | -0.1155 | -61.3772
-11 | -0.7602 | 0.01212 | -0.1126 | -62.7228
-10.5 | -0.7135 | 0.01139 | -0.1104 | -62.6427
-10 | -0.665 | 0.01068 | -0.1086 | -62.2659
-9.5 | -0.62 | 0.00971 | -0.1062 | -63.8517
-9 | -0.5683 | 0.00908 | -0.105 | -62.5881
-8.5 | -0.5141 | 0.00865 | -0.1042 | -59.4335
-8 | -0.4593 | 0.0083 | -0.1036 | -55.3373
-7.5 | -0.4031 | 0.00792 | -0.1033 | -50.8965
-7 | -0.3465 | 0.00761 | -0.1031 | -45.5322
-6.5 | -0.2905 | 0.00726 | -0.1029 | -40.0138
-6 | -0.2341 | 0.00692 | -0.1028 | -33.8295
-5.5 | -0.1756 | 0.00667 | -0.1032 | -26.3268
-5 | -0.1169 | 0.00645 | -0.1037 | -18.124
-4.5 | -0.0579 | 0.00628 | -0.1042 | -9.2197
-4 | 0.0004 | 0.00603 | -0.1047 | 0.066335
-3.5 | 0.0592 | 0.00589 | -0.1053 | 10.0509
-3 | 0.1191 | 0.00574 | -0.1061 | 20.7491
-2.5 | 0.1791 | 0.00556 | -0.107 | 32.2122
-2 | 0.2392 | 0.00541 | -0.1079 | 44.2144
-1.5 | 0.2983 | 0.0051 | -0.1088 | 58.4902
-1 | 0.3575 | 0.00453 | -0.1101 | 78.9183
-0.5 | 0.4214 | 0.00355 | -0.1128 | 118.7042
0 | 0.4841 | 0.00331 | -0.1145 | 146.2538
0.5 | 0.5452 | 0.00334 | -0.1155 | 163.2335
1 | 0.6066 | 0.00337 | -0.1166 | 180
1.5 | 0.6666 | 0.00345 | -0.1175 | 193.2174
2 | 0.705 | 0.00453 | -0.114 | 155.6291
2.5 | 0.7426 | 0.00558 | -0.1105 | 133.0824
3 | 0.7786 | 0.0066 | -0.1067 | 117.9697
3.5 | 0.8158 | 0.00748 | -0.103 | 109.0642
4.5 | 0.8861 | 0.00889 | -0.0947 | 99.6738
5 | 0.9295 | 0.00932 | -0.0921 | 99.7318
5.5 | 0.9729 | 0.00978 | -0.0896 | 99.4785
6 | 1.017 | 0.01024 | -0.0874 | 99.3164
6.5 | 1.0593 | 0.0108 | -0.0848 | 98.0833
7 | 1.1028 | 0.01134 | -0.0825 | 97.2487
8 | 1.1845 | 0.01277 | -0.0771 | 92.7565
8.5 | 1.2263 | 0.0135 | -0.0746 | 90.837
9 | 1.2676 | 0.01429 | -0.0721 | 88.7054
9.5 | 1.3072 | 0.01519 | -0.0695 | 86.0566
10 | 1.3428 | 0.01637 | -0.0663 | 82.0281
10.5 | 1.3818 | 0.01741 | -0.0636 | 79.3682
11 | 1.4202 | 0.01852 | -0.061 | 76.6847
11.5 | 1.4568 | 0.01978 | -0.0582 | 73.6502
12 | 1.4912 | 0.02123 | -0.0552 | 70.2402
12.5 | 1.5225 | 0.02294 | -0.052 | 66.3688
13 | 1.5561 | 0.0246 | -0.0492 | 63.2561
13.5 | 1.5883 | 0.02641 | -0.0463 | 60.1401
14 | 1.6164 | 0.02861 | -0.0433 | 56.4977
14.5 | 1.6416 | 0.03113 | -0.0401 | 52.7337
15 | 1.6657 | 0.03387 | -0.0372 | 49.1792
15.5 | 1.6857 | 0.03702 | -0.0341 | 45.5348
16 | 1.6941 | 0.04046 | -0.0298 | 41.871
16.5 | 1.7014 | 0.04521 | -0.027 | 37.6333
17 | 1.7096 | 0.05014 | -0.0249 | 34.0965
17.5 | 1.7117 | 0.05603 | -0.0233 | 30.5497
18 | 1.7063 | 0.06313 | -0.0226 | 27.0284
18.5 | 1.6939 | 0.07164 | -0.0231 | 23.6446
19 | 1.6738 | 0.08179 | -0.0253 | 20.4646
19.5 | 1.6457 | 0.09388 | -0.0295 | 17.5298
20 | 1.6122 | 0.10754 | -0.0358 | 14.9916

## 87. Re 6M Mach 0.50 (1)
BIGFOIL.COM POLAR EXPORT
NACA66-514
NACA66-514 |  |  |  | Cl Max: | 1.373 | at alpha= | 20 | deg
JavaFoil+Calcfoil stall+Eppler ext transition |  |  |  | L/D Max: | 188.276 | at alpha= | 1 | deg
Re: | 6000000 |  |  | Cd Min: | 0.00382 | at alpha= | -1 | deg
Mach: | 0.5 |  |  | Cl=0 at alpha= | -4.4638 | deg
|  |  |  | @ Cl=0.1, Cd= | 0.0066556
|  |  |  | @ Cl=0.4, Cd= | 0.0059523
|  |  |  | @ Cl=0.6, Cd= | 0.0039114
alpha (deg) | Cl | Cd | Cm | Cl/Cd
-20 | -0.858 | 0.15473 | -0.048 | -5.548
-19.5 | -0.829 | 0.1508 | -0.047 | -5.498
-19 | -0.802 | 0.14557 | -0.047 | -5.506
-18.5 | -0.775 | 0.14054 | -0.047 | -5.511
-18 | -0.748 | 0.13769 | -0.048 | -5.429
-17.5 | -0.721 | 0.1338 | -0.049 | -5.387
-17 | -0.692 | 0.12913 | -0.047 | -5.356
-16.5 | -0.664 | 0.12239 | -0.048 | -5.428
-16 | -0.638 | 0.11118 | -0.049 | -5.736
-15.5 | -0.61 | 0.10399 | -0.05 | -5.87
-15 | -0.583 | 0.09925 | -0.05 | -5.874
-14.5 | -0.555 | 0.10527 | -0.049 | -5.27
-14 | -0.528 | 0.09831 | -0.05 | -5.366
-13.5 | -0.5 | 0.08891 | -0.051 | -5.627
-13 | -0.474 | 0.08232 | -0.054 | -5.755
-12.5 | -0.447 | 0.07591 | -0.057 | -5.891
-12 | -0.422 | 0.06872 | -0.061 | -6.14
-11.5 | -0.451 | 0.02012 | -0.096 | -22.391
-11 | -0.361 | 0.07639 | -0.05 | -4.731
-10.5 | -0.334 | 0.06857 | -0.051 | -4.87
-10 | -0.306 | 0.06301 | -0.052 | -4.864
-9.5 | -0.279 | 0.05858 | -0.054 | -4.763
-9 | -0.252 | 0.05338 | -0.058 | -4.721
-8.5 | -0.223 | 0.05476 | -0.053 | -4.079
-8 | -0.196 | 0.05206 | -0.052 | -3.756
-7.5 | -0.274 | 0.04616 | -0.056 | -5.942
-7 | -0.304 | 0.00885 | -0.113 | -34.307
-6.5 | -0.256 | 0.00836 | -0.114 | -30.612
-6 | -0.199 | 0.00792 | -0.116 | -25.124
-5.5 | -0.137 | 0.00757 | -0.117 | -18.094
-5 | -0.072 | 0.00726 | -0.119 | -9.859
-4.5 | -0.005 | 0.007 | -0.12 | -0.659
-4 | 0.064 | 0.00676 | -0.121 | 9.413
-3.5 | 0.133 | 0.00656 | -0.123 | 20.207
-3 | 0.202 | 0.00636 | -0.124 | 31.786
-2.5 | 0.272 | 0.0062 | -0.125 | 43.879
-2 | 0.343 | 0.00605 | -0.127 | 56.773
-1.5 | 0.413 | 0.00593 | -0.128 | 69.695
-1 | 0.486 | 0.00382 | -0.13 | 126.992
-0.5 | 0.556 | 0.00388 | -0.131 | 143.219
0 | 0.626 | 0.00393 | -0.132 | 159.47
0.5 | 0.696 | 0.004 | -0.134 | 174.213
1 | 0.766 | 0.00407 | -0.135 | 188.276
1.5 | 0.835 | 0.00468 | -0.136 | 178.376
2 | 0.899 | 0.00554 | -0.137 | 162.188
2.5 | 0.964 | 0.00583 | -0.138 | 165.357
3 | 1.025 | 0.01052 | -0.138 | 97.463
3.5 | 1.086 | 0.01113 | -0.139 | 97.583
4 | 1.143 | 0.01167 | -0.14 | 97.932
4.5 | 1.194 | 0.01228 | -0.141 | 97.212
5 | 1.238 | 0.01291 | -0.142 | 95.84
5.5 | 1.271 | 0.01372 | -0.143 | 92.634
6 | 1.286 | 0.01462 | -0.144 | 87.979
6.5 | 1.271 | 0.01564 | -0.145 | 81.307
7 | 1.186 | 0.01692 | -0.146 | 70.097
7.5 | 0.8 | 0.01801 | -0.146 | 44.426
8 | 0.682 | 0.05547 | -0.069 | 12.29
8.5 | 0.864 | 0.01923 | -0.148 | 44.938
9 | 0.895 | 0.02062 | -0.149 | 43.391
9.5 | 0.925 | 0.02209 | -0.149 | 41.862
10 | 0.791 | 0.06841 | -0.078 | 11.557
10.5 | 0.816 | 0.07651 | -0.076 | 10.669
11 | 1.015 | 0.02516 | -0.151 | 40.352
11.5 | 1.031 | 0.02944 | -0.149 | 35.023
12 | 0.901 | 0.08427 | -0.087 | 10.686
12.5 | 0.929 | 0.09139 | -0.09 | 10.16
13 | 0.951 | 0.09007 | -0.085 | 10.554
13.5 | 0.976 | 0.09862 | -0.085 | 9.9
14 | 1.007 | 0.10588 | -0.092 | 9.515
14.5 | 1.034 | 0.11385 | -0.093 | 9.083
15 | 1.056 | 0.11354 | -0.089 | 9.302
15.5 | 1.087 | 0.11811 | -0.096 | 9.203
16 | 1.127 | 0.11806 | -0.107 | 9.544
16.5 | 1.137 | 0.12327 | -0.095 | 9.222
17 | 1.166 | 0.13123 | -0.099 | 8.884
17.5 | 1.206 | 0.12892 | -0.109 | 9.351
18 | 1.246 | 0.12788 | -0.118 | 9.748
18.5 | 1.243 | 0.14212 | -0.101 | 8.748
19 | 1.275 | 0.1447 | -0.106 | 8.811
19.5 | 1.329 | 0.13404 | -0.121 | 9.918
20 | 1.373 | 0.12985 | -0.128 | 10.572

## 88. Re 6M Mach 0.50 (2)
BIGFOIL.COM POLAR EXPORT
NACA66-514
NACA66-514 |  |  |  | Cl Max: | 1.3051 | at alpha= | 9.5 | deg
XFOIL ncrit=9 |  |  |  | L/D Max: | 973.542 | at alpha= | -0.5 | deg
Re: | 6000000 |  |  | Cd Min: | 0.27727 | at alpha= | 19.5 | deg
Mach: | 0.5 |  |  | Cl=0 at alpha= | -3.949 | deg
|  |  |  | @ Cl=0.1, Cd= | 0.00083537
|  |  |  | @ Cl=0.4, Cd= | 0.00060401
|  |  |  | @ Cl=0.6, Cd= | 0.003496
alpha (deg) | Cl | Cd | Cm | Cl/Cd
-19.5 | -0.4995 | 0.22466 | -0.0351 | -2.2234
-19 | -0.457 | 0.21143 | -0.0492 | -2.1615
-18.5 | -0.4132 | 0.19947 | -0.0631 | -2.0715
-18 | -0.3617 | 0.18771 | -0.079 | -1.9269
-17.5 | -0.3247 | 0.17607 | -0.0914 | -1.8442
-17 | -0.3035 | 0.16886 | -0.096 | -1.7973
-16.5 | -0.2847 | 0.16199 | -0.0999 | -1.7575
-16 | -0.2733 | 0.15295 | -0.104 | -1.7869
-15.5 | -0.2559 | 0.14603 | -0.1078 | -1.7524
-15 | -0.2362 | 0.1399 | -0.1113 | -1.6883
-14.5 | -0.2233 | 0.13191 | -0.1152 | -1.6928
-14 | -0.1579 | 0.11228 | -0.1069 | -1.4063
-13.5 | -0.1465 | 0.10552 | -0.1111 | -1.3884
-13 | -0.1369 | 0.09849 | -0.1152 | -1.39
-12.5 | -0.1319 | 0.09058 | -0.1194 | -1.4562
-12 | -0.1323 | 0.08159 | -0.1239 | -1.6215
-11.5 | -0.1436 | 0.07089 | -0.1289 | -2.0257
-11 | -0.159 | 0.06001 | -0.134 | -2.6496
-10.5 | -0.1812 | 0.04821 | -0.14 | -3.7586
-10 | -0.2105 | 0.0335 | -0.1512 | -6.2836
-9.5 | -0.2508 | 0.0241 | -0.1557 | -10.4066
-9 | -0.296 | 0.01756 | -0.1542 | -16.8565
-8.5 | -0.3291 | 0.01325 | -0.1485 | -24.8377
-8 | -0.3729 | 0.00921 | -0.1377 | -40.4886
-7.5 | -0.3777 | 0.00533 | -0.1302 | -70.863
-7 | -0.3556 | 0.0026 | -0.1249 | -136.7692
-6.5 | -0.3121 | 0.00163 | -0.121 | -191.4724
-6 | -0.2579 | 0.00133 | -0.1182 | -193.9098
-5.5 | -0.2021 | 0.00112 | -0.1159 | -180.4464
-5 | -0.1385 | 0.00103 | -0.1149 | -134.466
-4.5 | -0.073 | 0.00096 | -0.1145 | -76.0417
-4 | -0.0067 | 0.00091 | -0.1146 | -7.3626
-3.5 | 0.059 | 0.00086 | -0.1147 | 68.6047
-3 | 0.1256 | 0.00082 | -0.1152 | 153.1707
-2.5 | 0.1923 | 0.0008 | -0.1159 | 240.375
-2 | 0.2588 | 0.00077 | -0.1166 | 336.1039
-1.5 | 0.3262 | 0.00074 | -0.1176 | 440.8108
-0.5 | 0.4673 | 0.00048 | -0.1231 | 973.5417
0 | 0.5435 | 0.00348 | -0.1273 | 156.1782
0.5 | 0.6143 | 0.0035 | -0.1287 | 175.5143
1 | 0.6848 | 0.00352 | -0.13 | 194.5455
1.5 | 0.7537 | 0.00361 | -0.1308 | 208.7812
2.5 | 0.8201 | 0.00576 | -0.1182 | 142.3785
3 | 0.8258 | 0.00695 | -0.1064 | 118.8201
3.5 | 0.8343 | 0.00838 | -0.0959 | 99.5585
4 | 0.8501 | 0.00996 | -0.0873 | 85.3514
4.5 | 0.888 | 0.01106 | -0.0826 | 80.2893
5 | 0.9369 | 0.01185 | -0.0796 | 79.0633
5.5 | 0.9862 | 0.0127 | -0.0766 | 77.6535
6 | 1.0342 | 0.01366 | -0.0733 | 75.7101
7 | 1.1296 | 0.01586 | -0.0662 | 71.2232
7.5 | 1.1743 | 0.01723 | -0.062 | 68.1544
8 | 1.2152 | 0.0189 | -0.0573 | 64.2963
8.5 | 1.2526 | 0.0209 | -0.0522 | 59.933
9 | 1.2827 | 0.02348 | -0.0463 | 54.6295
9.5 | 1.3051 | 0.02675 | -0.04 | 48.7888
10 | 1.3039 | 0.03204 | -0.0324 | 40.696
10.5 | 1.294 | 0.03907 | -0.0258 | 33.12
11 | 1.2733 | 0.04744 | -0.0212 | 26.8402
11.5 | 1.2378 | 0.0579 | -0.0191 | 21.3782
12 | 1.1969 | 0.07025 | -0.0206 | 17.0377
12.5 | 1.1579 | 0.08417 | -0.0259 | 13.7567
13 | 1.1236 | 0.09954 | -0.0346 | 11.2879
13.5 | 1.0953 | 0.11603 | -0.0458 | 9.4398
14 | 1.0738 | 0.13289 | -0.0575 | 8.0804
15 | 1.0458 | 0.16462 | -0.0779 | 6.3528
15.5 | 1.04 | 0.17889 | -0.0872 | 5.8136
16 | 1.0417 | 0.19189 | -0.0957 | 5.4286
16.5 | 1.0466 | 0.20459 | -0.1038 | 5.1156
17 | 1.0482 | 0.21901 | -0.1129 | 4.7861
17.5 | 1.0574 | 0.23158 | -0.1207 | 4.566
18 | 1.072 | 0.24248 | -0.1276 | 4.421
18.5 | 1.0858 | 0.25399 | -0.1349 | 4.275
19 | 1.0993 | 0.26628 | -0.1423 | 4.1284
19.5 | 1.1161 | 0.27727 | -0.149 | 4.0253

## 89. Re 7M Mach 0.00 (1)
BIGFOIL.COM POLAR EXPORT
NACA66-514
NACA66-514 |  |  |  | Cl Max: | 1.427 | at alpha= | 10.5 | deg
JavaFoil+Calcfoil stall+Eppler ext transition |  |  |  | L/D Max: | 171.375 | at alpha= | 1 | deg
Re: | 7000000 |  |  | Cd Min: | 0.00365 | at alpha= | -1 | deg
Mach: | 0 |  |  | Cl=0 at alpha= | -4.4667 | deg
|  |  |  | @ Cl=0.1, Cd= | 0.0055773
|  |  |  | @ Cl=0.4, Cd= | 0.0037223
|  |  |  | @ Cl=0.6, Cd= | 0.0037385
alpha (deg) | Cl | Cd | Cm | Cl/Cd
-17 | -0.596 | 0.12183 | -0.039 | -4.892
-16.5 | -0.61 | 0.11547 | -0.04 | -5.285
-16 | -0.622 | 0.10916 | -0.041 | -5.698
-15.5 | -0.631 | 0.10345 | -0.042 | -6.103
-15 | -0.637 | 0.09939 | -0.043 | -6.414
-14.5 | -0.641 | 0.09338 | -0.044 | -6.866
-14 | -0.641 | 0.08797 | -0.045 | -7.281
-13.5 | -0.632 | 0.08188 | -0.048 | -7.714
-13 | -0.623 | 0.07356 | -0.053 | -8.466
-12.5 | -0.63 | 0.0516 | -0.066 | -12.205
-12 | -0.683 | 0.01522 | -0.084 | -44.865
-11.5 | -0.672 | 0.01122 | -0.087 | -59.946
-11 | -0.644 | 0.01046 | -0.089 | -61.603
-10.5 | -0.611 | 0.00994 | -0.09 | -61.522
-10 | -0.575 | 0.00938 | -0.091 | -61.314
-9.5 | -0.535 | 0.0088 | -0.093 | -60.836
-9 | -0.492 | 0.0084 | -0.094 | -58.544
-8.5 | -0.445 | 0.00809 | -0.095 | -55.074
-8 | -0.397 | 0.00776 | -0.097 | -51.093
-7.5 | -0.345 | 0.00747 | -0.098 | -46.219
-7 | -0.292 | 0.00722 | -0.099 | -40.436
-6.5 | -0.237 | 0.00698 | -0.1 | -33.913
-6 | -0.18 | 0.00675 | -0.101 | -26.686
-5.5 | -0.122 | 0.00657 | -0.103 | -18.629
-5 | -0.064 | 0.00637 | -0.104 | -9.975
-4.5 | -0.004 | 0.00555 | -0.105 | -0.733
-4 | 0.056 | 0.00568 | -0.106 | 9.841
-3.5 | 0.116 | 0.00554 | -0.107 | 20.987
-3 | 0.177 | 0.00545 | -0.108 | 32.472
-2.5 | 0.238 | 0.00559 | -0.109 | 42.524
-2 | 0.299 | 0.00546 | -0.111 | 54.78
-1.5 | 0.36 | 0.00386 | -0.112 | 93.219
-1 | 0.421 | 0.00365 | -0.113 | 115.269
-0.5 | 0.481 | 0.00366 | -0.114 | 131.429
0 | 0.542 | 0.00371 | -0.115 | 146.118
0.5 | 0.603 | 0.00374 | -0.116 | 161.285
1 | 0.664 | 0.00387 | -0.117 | 171.375
1.5 | 0.724 | 0.00506 | -0.118 | 143.167
2 | 0.781 | 0.00557 | -0.119 | 140.293
2.5 | 0.839 | 0.00572 | -0.12 | 146.73
3 | 0.897 | 0.00621 | -0.121 | 144.35
3.5 | 0.953 | 0.00874 | -0.122 | 108.992
4 | 1.008 | 0.00839 | -0.122 | 120.171
4.5 | 1.061 | 0.00868 | -0.123 | 122.275
5 | 1.113 | 0.009 | -0.124 | 123.658
5.5 | 1.162 | 0.01052 | -0.125 | 110.513
6 | 1.209 | 0.0109 | -0.126 | 110.911
6.5 | 1.253 | 0.01137 | -0.127 | 110.161
7 | 1.294 | 0.01183 | -0.127 | 109.344
7.5 | 1.33 | 0.01233 | -0.128 | 107.852
8 | 1.359 | 0.01284 | -0.129 | 105.853
8.5 | 1.384 | 0.01343 | -0.13 | 103.039
9 | 1.403 | 0.01401 | -0.13 | 100.131
9.5 | 1.416 | 0.01469 | -0.131 | 96.424
10 | 1.425 | 0.01536 | -0.132 | 92.758
10.5 | 1.427 | 0.01603 | -0.132 | 89.028
11 | 1.423 | 0.0168 | -0.133 | 84.735
11.5 | 1.407 | 0.01767 | -0.133 | 79.631
12 | 1.384 | 0.01866 | -0.134 | 74.186
12.5 | 1.356 | 0.01979 | -0.134 | 68.514
13 | 1.321 | 0.0211 | -0.135 | 62.614
13.5 | 1.283 | 0.02242 | -0.135 | 57.234
14 | 1.238 | 0.02443 | -0.135 | 50.693
14.5 | 1.19 | 0.0268 | -0.134 | 44.42
15 | 1.128 | 0.03278 | -0.132 | 34.395
15.5 | 0.944 | 0.10023 | -0.091 | 9.413

## 90. Re 7M Mach 0.00 (2)
BIGFOIL.COM POLAR EXPORT
NACA66-514
NACA66-514 |  |  |  | Cl Max: | 1.8428 | at alpha= | 20 | deg
XFOIL ncrit=9 |  |  |  | L/D Max: | 186.145 | at alpha= | 1.5 | deg
Re: | 7000000 |  |  | Cd Min: | 0.05464 | at alpha= | 20 | deg
Mach: | 0 |  |  | Cl=0 at alpha= | -4.0212 | deg
|  |  |  | @ Cl=0.1, Cd= | 0.0055392
|  |  |  | @ Cl=0.4, Cd= | 0.0038113
|  |  |  | @ Cl=0.6, Cd= | 0.0032818
alpha (deg) | Cl | Cd | Cm | Cl/Cd
-20 | -1.4467 | 0.03097 | -0.1032 | -46.7129
-19.5 | -1.433 | 0.02821 | -0.1023 | -50.7976
-19 | -1.4107 | 0.0256 | -0.1024 | -55.1055
-18.5 | -1.3551 | 0.0233 | -0.1083 | -58.1588
-18 | -1.2857 | 0.02132 | -0.1162 | -60.3049
-17.5 | -1.2008 | 0.01968 | -0.1265 | -61.0163
-17 | -1.1641 | 0.01859 | -0.1264 | -62.6197
-16.5 | -1.1405 | 0.01751 | -0.1233 | -65.1342
-16 | -1.12 | 0.01616 | -0.1198 | -69.3069
-15.5 | -1.0951 | 0.01501 | -0.1166 | -72.958
-15 | -1.0652 | 0.01413 | -0.1138 | -75.3857
-14.5 | -1.0354 | 0.01328 | -0.1107 | -77.9669
-14 | -1.0037 | 0.01262 | -0.1077 | -79.5325
-13.5 | -0.9745 | 0.01207 | -0.1038 | -80.7374
-13 | -0.9343 | 0.01158 | -0.1019 | -80.6822
-12.5 | -0.8907 | 0.01105 | -0.1006 | -80.6063
-12 | -0.8451 | 0.01065 | -0.0996 | -79.3521
-11.5 | -0.7974 | 0.01023 | -0.0989 | -77.9472
-11 | -0.7494 | 0.00983 | -0.0982 | -76.236
-10.5 | -0.699 | 0.00948 | -0.098 | -73.7342
-10 | -0.6513 | 0.00891 | -0.0972 | -73.0976
-9.5 | -0.6011 | 0.00848 | -0.0969 | -70.8844
-9 | -0.549 | 0.00812 | -0.0969 | -67.6108
-8.5 | -0.4963 | 0.00782 | -0.0969 | -63.4655
-8 | -0.4428 | 0.00755 | -0.0971 | -58.649
-7.5 | -0.3882 | 0.00729 | -0.0975 | -53.251
-7 | -0.3332 | 0.00707 | -0.0979 | -47.1287
-6.5 | -0.2792 | 0.00676 | -0.0982 | -41.3018
-6 | -0.2238 | 0.00651 | -0.0987 | -34.3779
-5.5 | -0.1674 | 0.0063 | -0.0993 | -26.5714
-5 | -0.1108 | 0.00613 | -0.1 | -18.075
-4.5 | -0.0541 | 0.00596 | -0.1007 | -9.0772
-4 | 0.0024 | 0.00578 | -0.1014 | 0.41522
-3.5 | 0.0595 | 0.00563 | -0.1022 | 10.5684
-3 | 0.1175 | 0.0055 | -0.1031 | 21.3636
-2.5 | 0.1754 | 0.00533 | -0.1041 | 32.9081
-2 | 0.233 | 0.00521 | -0.1049 | 44.7217
-1.5 | 0.2899 | 0.00494 | -0.1058 | 58.6842
-1 | 0.3482 | 0.00441 | -0.1072 | 78.9569
-0.5 | 0.4079 | 0.00372 | -0.1091 | 109.6505
0 | 0.4692 | 0.00319 | -0.1112 | 147.0846
0.5 | 0.5286 | 0.00318 | -0.1124 | 166.2264
1 | 0.587 | 0.00323 | -0.1134 | 181.7337
1.5 | 0.6422 | 0.00345 | -0.1137 | 186.1449
3 | 0.7586 | 0.00649 | -0.1052 | 116.8875
3.5 | 0.7999 | 0.00727 | -0.1029 | 110.0275
4.5 | 0.8881 | 0.00844 | -0.0993 | 105.2251
5 | 0.9362 | 0.00878 | -0.0984 | 106.6287
5.5 | 0.9806 | 0.0091 | -0.0966 | 107.7582
6 | 1.0223 | 0.00945 | -0.0942 | 108.1799
6.5 | 1.0631 | 0.00988 | -0.0918 | 107.6012
7 | 1.1058 | 0.01027 | -0.0899 | 107.6728
7.5 | 1.1467 | 0.01073 | -0.0877 | 106.8686
8 | 1.1856 | 0.01131 | -0.0853 | 104.8276
8.5 | 1.2259 | 0.01185 | -0.0832 | 103.4515
9 | 1.2663 | 0.01241 | -0.0812 | 102.0387
9.5 | 1.305 | 0.01307 | -0.079 | 99.847
10 | 1.3412 | 0.01386 | -0.0765 | 96.7677
10.5 | 1.3779 | 0.01467 | -0.0743 | 93.9264
11 | 1.4156 | 0.01546 | -0.0722 | 91.5653
11.5 | 1.4518 | 0.01634 | -0.0701 | 88.8494
12 | 1.4864 | 0.01733 | -0.0679 | 85.7703
12.5 | 1.52 | 0.01841 | -0.0656 | 82.5638
13 | 1.5512 | 0.01969 | -0.0631 | 78.7811
13.5 | 1.5826 | 0.02098 | -0.0608 | 75.4337
14 | 1.6139 | 0.02229 | -0.0587 | 72.4047
14.5 | 1.6444 | 0.0237 | -0.0566 | 69.384
15 | 1.6732 | 0.02527 | -0.0545 | 66.2129
15.5 | 1.6991 | 0.02707 | -0.0522 | 62.7669
16 | 1.7155 | 0.02895 | -0.0483 | 59.2573
16.5 | 1.7387 | 0.03114 | -0.0461 | 55.8349
17 | 1.7613 | 0.03346 | -0.0442 | 52.639
17.5 | 1.7816 | 0.03605 | -0.0423 | 49.4202
18 | 1.798 | 0.03907 | -0.0403 | 46.02
18.5 | 1.8101 | 0.04264 | -0.0384 | 42.4508
19 | 1.8215 | 0.04645 | -0.0368 | 39.2142
19.5 | 1.833 | 0.05035 | -0.0356 | 36.4052
20 | 1.8428 | 0.05464 | -0.0347 | 33.7262

## 91. Re 7M Mach 0.10 (1)
BIGFOIL.COM POLAR EXPORT
NACA66-514
NACA66-514 |  |  |  | Cl Max: | 1.418 | at alpha= | 10 | deg
JavaFoil+Calcfoil stall+Eppler ext transition |  |  |  | L/D Max: | 170.73 | at alpha= | 1 | deg
Re: | 7000000 |  |  | Cd Min: | 0.00364 | at alpha= | -1 | deg
Mach: | 0.1 |  |  | Cl=0 at alpha= | -4.4667 | deg
|  |  |  | @ Cl=0.1, Cd= | 0.005551
|  |  |  | @ Cl=0.4, Cd= | 0.003723
|  |  |  | @ Cl=0.6, Cd= | 0.0037451
alpha (deg) | Cl | Cd | Cm | Cl/Cd
-16.5 | -0.581 | 0.11726 | -0.04 | -4.953
-16 | -0.596 | 0.11041 | -0.041 | -5.398
-15.5 | -0.609 | 0.10508 | -0.042 | -5.794
-15 | -0.619 | 0.10021 | -0.042 | -6.172
-14.5 | -0.625 | 0.09469 | -0.043 | -6.602
-14 | -0.627 | 0.08911 | -0.044 | -7.04
-13.5 | -0.621 | 0.08228 | -0.048 | -7.55
-13 | -0.612 | 0.07611 | -0.051 | -8.04
-12.5 | -0.603 | 0.06756 | -0.056 | -8.919
-12 | -0.589 | 0.06045 | -0.06 | -9.745
-11.5 | -0.665 | 0.01185 | -0.087 | -56.141
-11 | -0.64 | 0.0107 | -0.089 | -59.856
-10.5 | -0.609 | 0.01006 | -0.09 | -60.573
-10 | -0.574 | 0.00949 | -0.092 | -60.493
-9.5 | -0.535 | 0.00889 | -0.093 | -60.212
-9 | -0.492 | 0.00847 | -0.094 | -58.135
-8.5 | -0.446 | 0.00814 | -0.096 | -54.818
-8 | -0.397 | 0.0078 | -0.097 | -50.987
-7.5 | -0.346 | 0.0075 | -0.098 | -46.173
-7 | -0.293 | 0.00726 | -0.099 | -40.357
-6.5 | -0.238 | 0.007 | -0.101 | -33.935
-6 | -0.181 | 0.00679 | -0.102 | -26.659
-5.5 | -0.123 | 0.00657 | -0.103 | -18.716
-5 | -0.064 | 0.00638 | -0.104 | -10.004
-4.5 | -0.004 | 0.00623 | -0.105 | -0.656
-4 | 0.056 | 0.00545 | -0.107 | 10.314
-3.5 | 0.117 | 0.00559 | -0.108 | 20.912
-3 | 0.178 | 0.00545 | -0.109 | 32.612
-2.5 | 0.239 | 0.00555 | -0.11 | 43.021
-2 | 0.301 | 0.00543 | -0.111 | 55.347
-1.5 | 0.362 | 0.00386 | -0.112 | 93.787
-1 | 0.423 | 0.00364 | -0.113 | 116.297
-0.5 | 0.484 | 0.00369 | -0.114 | 130.974
0 | 0.545 | 0.0037 | -0.115 | 147.281
0.5 | 0.606 | 0.00375 | -0.116 | 161.72
1 | 0.667 | 0.00391 | -0.117 | 170.73
1.5 | 0.728 | 0.005 | -0.118 | 145.532
2 | 0.785 | 0.00559 | -0.119 | 140.368
2.5 | 0.843 | 0.00572 | -0.12 | 147.405
3 | 0.901 | 0.0062 | -0.121 | 145.244
3.5 | 0.958 | 0.00816 | -0.122 | 117.354
4 | 1.013 | 0.00844 | -0.123 | 119.984
4.5 | 1.066 | 0.00873 | -0.124 | 122.093
5 | 1.118 | 0.00906 | -0.125 | 123.392
5.5 | 1.167 | 0.01058 | -0.126 | 110.32
6 | 1.213 | 0.01099 | -0.127 | 110.38
6.5 | 1.257 | 0.01146 | -0.127 | 109.729
7 | 1.298 | 0.01192 | -0.128 | 108.812
7.5 | 1.333 | 0.01246 | -0.129 | 106.994
8 | 1.361 | 0.01296 | -0.13 | 105.033
8.5 | 1.384 | 0.01357 | -0.13 | 102.022
9 | 1.401 | 0.01419 | -0.131 | 98.751
9.5 | 1.413 | 0.01485 | -0.132 | 95.126
10 | 1.418 | 0.01561 | -0.132 | 90.853
10.5 | 1.417 | 0.01631 | -0.133 | 86.916
11 | 1.41 | 0.01711 | -0.134 | 82.428
11.5 | 1.389 | 0.01797 | -0.134 | 77.293
12 | 1.362 | 0.019 | -0.135 | 71.672
12.5 | 1.328 | 0.02003 | -0.135 | 66.277
13 | 1.287 | 0.02164 | -0.135 | 59.485
13.5 | 1.241 | 0.02329 | -0.135 | 53.307
14 | 1.19 | 0.02553 | -0.135 | 46.608
14.5 | 1.121 | 0.03183 | -0.132 | 35.221
15 | 0.929 | 0.09902 | -0.088 | 9.384

## 92. Re 7M Mach 0.10 (2)
BIGFOIL.COM POLAR EXPORT
NACA66-514
NACA66-514 |  |  |  | Cl Max: | 1.8312 | at alpha= | 20 | deg
XFOIL ncrit=9 |  |  |  | L/D Max: | 188.396 | at alpha= | 1.5 | deg
Re: | 7000000 |  |  | Cd Min: | 0.05886 | at alpha= | 20 | deg
Mach: | 0.1 |  |  | Cl=0 at alpha= | -4.0185 | deg
|  |  |  | @ Cl=0.1, Cd= | 0.0055432
|  |  |  | @ Cl=0.4, Cd= | 0.003846
|  |  |  | @ Cl=0.6, Cd= | 0.003273
alpha (deg) | Cl | Cd | Cm | Cl/Cd
-17 | -1.1595 | 0.01968 | -0.1314 | -58.9177
-16.5 | -1.1375 | 0.01848 | -0.128 | -61.553
-16 | -1.1127 | 0.0173 | -0.125 | -64.3179
-15.5 | -1.0927 | 0.01582 | -0.1212 | -69.0708
-15 | -1.0647 | 0.01476 | -0.118 | -72.1341
-14.5 | -1.0357 | 0.01378 | -0.1147 | -75.1597
-14 | -1.0033 | 0.01304 | -0.1116 | -76.9402
-13.5 | -0.9722 | 0.01239 | -0.108 | -78.4665
-13 | -0.9379 | 0.01189 | -0.1047 | -78.8814
-12.5 | -0.8949 | 0.01132 | -0.1031 | -79.0548
-12 | -0.8494 | 0.01088 | -0.1018 | -78.0699
-11.5 | -0.802 | 0.01041 | -0.1008 | -77.0413
-11 | -0.7541 | 0.00998 | -0.0999 | -75.5611
-10.5 | -0.7036 | 0.00961 | -0.0995 | -73.2154
-10 | -0.6545 | 0.00911 | -0.0988 | -71.8441
-9.5 | -0.605 | 0.00858 | -0.0981 | -70.5128
-9 | -0.5527 | 0.00819 | -0.098 | -67.4847
-8.5 | -0.4997 | 0.00788 | -0.0979 | -63.4137
-8 | -0.4458 | 0.0076 | -0.098 | -58.6579
-7.5 | -0.3909 | 0.00733 | -0.0983 | -53.3288
-7 | -0.3356 | 0.0071 | -0.0987 | -47.2676
-6.5 | -0.2812 | 0.0068 | -0.0989 | -41.3529
-6 | -0.2254 | 0.00654 | -0.0993 | -34.4648
-5.5 | -0.1687 | 0.00632 | -0.0999 | -26.693
-5 | -0.1117 | 0.00614 | -0.1006 | -18.1922
-4.5 | -0.0547 | 0.00598 | -0.1013 | -9.1472
-4 | 0.0021 | 0.00579 | -0.1019 | 0.36269
-3.5 | 0.0597 | 0.00564 | -0.1027 | 10.5851
-3 | 0.118 | 0.0055 | -0.1037 | 21.4545
-2.5 | 0.1762 | 0.00534 | -0.1046 | 32.9963
-2 | 0.2342 | 0.00521 | -0.1054 | 44.952
-1.5 | 0.2913 | 0.00495 | -0.1063 | 58.8485
-1 | 0.35 | 0.00442 | -0.1077 | 79.1855
-0.5 | 0.4101 | 0.00373 | -0.1096 | 109.9464
0 | 0.4718 | 0.00319 | -0.1118 | 147.8997
0.5 | 0.5315 | 0.00319 | -0.113 | 166.6144
1 | 0.5903 | 0.00324 | -0.1139 | 182.1914
1.5 | 0.6462 | 0.00343 | -0.1143 | 188.3965
2 | 0.6792 | 0.0048 | -0.1102 | 141.5
3 | 0.7616 | 0.00652 | -0.1055 | 116.8098
3.5 | 0.8026 | 0.00731 | -0.103 | 109.7948
4 | 0.8441 | 0.00803 | -0.1006 | 105.1183
4.5 | 0.8904 | 0.00848 | -0.0992 | 105
5 | 0.9382 | 0.00883 | -0.098 | 106.2514
5.5 | 0.9808 | 0.00914 | -0.0957 | 107.3085
6 | 1.0228 | 0.00952 | -0.0934 | 107.437
6.5 | 1.064 | 0.00996 | -0.091 | 106.8273
7 | 1.1067 | 0.01036 | -0.089 | 106.8243
7.5 | 1.148 | 0.01085 | -0.0868 | 105.8065
8 | 1.1871 | 0.01146 | -0.0842 | 103.5864
8.5 | 1.2279 | 0.012 | -0.0821 | 102.325
9 | 1.268 | 0.0126 | -0.08 | 100.6349
9.5 | 1.3069 | 0.01329 | -0.0778 | 98.3371
10 | 1.3435 | 0.01414 | -0.0752 | 95.0141
10.5 | 1.3808 | 0.01495 | -0.0729 | 92.3612
11 | 1.4181 | 0.0158 | -0.0707 | 89.7532
11.5 | 1.4547 | 0.01671 | -0.0685 | 87.0557
12 | 1.4897 | 0.01775 | -0.0662 | 83.9268
12.5 | 1.5227 | 0.01893 | -0.0637 | 80.4385
13 | 1.5529 | 0.02033 | -0.061 | 76.3847
13.5 | 1.5862 | 0.02157 | -0.0588 | 73.5373
14 | 1.6182 | 0.02293 | -0.0567 | 70.5713
14.5 | 1.6479 | 0.02449 | -0.0544 | 67.2887
15 | 1.6745 | 0.0263 | -0.0519 | 63.6692
15.5 | 1.6989 | 0.02835 | -0.0493 | 59.9259
17 | 1.7612 | 0.03515 | -0.0413 | 50.1053
17.5 | 1.7785 | 0.03816 | -0.0392 | 46.6064
18 | 1.791 | 0.04175 | -0.037 | 42.8982
18.5 | 1.8045 | 0.04542 | -0.0353 | 39.7292
19 | 1.8167 | 0.04934 | -0.034 | 36.82
19.5 | 1.8257 | 0.0538 | -0.0328 | 33.9349
20 | 1.8312 | 0.05886 | -0.0321 | 31.1111

## 93. Re 7M Mach 0.25 (1)
BIGFOIL.COM POLAR EXPORT
NACA66-514
NACA66-514 |  |  |  | Cl Max: | 1.38 | at alpha= | 9 | deg
JavaFoil+Calcfoil stall+Eppler ext transition |  |  |  | L/D Max: | 178.324 | at alpha= | 1 | deg
Re: | 7000000 |  |  | Cd Min: | 0.0036 | at alpha= | -1 | deg
Mach: | 0.25 |  |  | Cl=0 at alpha= | -4.4677 | deg
|  |  |  | @ Cl=0.1, Cd= | 0.0060548
|  |  |  | @ Cl=0.4, Cd= | 0.0037611
|  |  |  | @ Cl=0.6, Cd= | 0.0036891
alpha (deg) | Cl | Cd | Cm | Cl/Cd
-15.5 | -0.409 | 0.11634 | -0.039 | -3.517
-15 | -0.451 | 0.11134 | -0.039 | -4.048
-14.5 | -0.487 | 0.10232 | -0.041 | -4.758
-14 | -0.515 | 0.09653 | -0.042 | -5.335
-13.5 | -0.527 | 0.09057 | -0.043 | -5.822
-13 | -0.534 | 0.08396 | -0.044 | -6.362
-12.5 | -0.536 | 0.07897 | -0.046 | -6.791
-12 | -0.534 | 0.07248 | -0.049 | -7.361
-11.5 | -0.524 | 0.06837 | -0.05 | -7.669
-11 | -0.514 | 0.06092 | -0.056 | -8.433
-10.5 | -0.588 | 0.01125 | -0.092 | -52.207
-10 | -0.562 | 0.01019 | -0.094 | -55.165
-9.5 | -0.53 | 0.00947 | -0.095 | -55.942
-9 | -0.492 | 0.0089 | -0.097 | -55.215
-8.5 | -0.449 | 0.00843 | -0.098 | -53.226
-8 | -0.402 | 0.00805 | -0.099 | -49.886
-7.5 | -0.351 | 0.00774 | -0.101 | -45.405
-7 | -0.298 | 0.00746 | -0.102 | -39.981
-6.5 | -0.242 | 0.00719 | -0.103 | -33.74
-6 | -0.185 | 0.00694 | -0.104 | -26.641
-5.5 | -0.126 | 0.0067 | -0.106 | -18.761
-5 | -0.065 | 0.00649 | -0.107 | -10.078
-4.5 | -0.004 | 0.00631 | -0.108 | -0.663
-4 | 0.058 | 0.00617 | -0.109 | 9.332
-3.5 | 0.12 | 0.006 | -0.111 | 19.976
-3 | 0.182 | 0.00551 | -0.112 | 33.087
-2.5 | 0.245 | 0.00541 | -0.113 | 45.353
-2 | 0.309 | 0.00528 | -0.114 | 58.564
-1.5 | 0.372 | 0.00389 | -0.115 | 95.703
-1 | 0.435 | 0.0036 | -0.116 | 120.744
-0.5 | 0.497 | 0.00362 | -0.117 | 137.329
0 | 0.56 | 0.00367 | -0.119 | 152.631
0.5 | 0.623 | 0.0037 | -0.12 | 168.245
1 | 0.685 | 0.00384 | -0.121 | 178.324
1.5 | 0.748 | 0.00509 | -0.122 | 146.844
2 | 0.806 | 0.00528 | -0.123 | 152.538
2.5 | 0.866 | 0.00583 | -0.124 | 148.447
3 | 0.925 | 0.00636 | -0.125 | 145.385
3.5 | 0.982 | 0.00839 | -0.125 | 117.077
4 | 1.038 | 0.00871 | -0.126 | 119.203
4.5 | 1.092 | 0.00835 | -0.127 | 130.728
5 | 1.143 | 0.01056 | -0.128 | 108.213
5.5 | 1.192 | 0.01102 | -0.129 | 108.177
6 | 1.237 | 0.01146 | -0.13 | 107.903
6.5 | 1.278 | 0.01201 | -0.131 | 106.395
7 | 1.315 | 0.01253 | -0.131 | 104.934
7.5 | 1.345 | 0.0131 | -0.132 | 102.621
8 | 1.365 | 0.01374 | -0.133 | 99.306
8.5 | 1.377 | 0.01445 | -0.134 | 95.283
9 | 1.38 | 0.01515 | -0.134 | 91.105
9.5 | 1.374 | 0.01591 | -0.135 | 86.362
10 | 1.358 | 0.01677 | -0.136 | 80.985
10.5 | 1.332 | 0.01782 | -0.136 | 74.739
11 | 1.295 | 0.01895 | -0.137 | 68.327
11.5 | 1.233 | 0.0206 | -0.137 | 59.886
12 | 1.156 | 0.02288 | -0.136 | 50.506
12.5 | 0.908 | 0.07953 | -0.086 | 11.417
13 | 0.826 | 0.09164 | -0.072 | 9.013
13.5 | 0.747 | 0.09935 | -0.069 | 7.515
14 | 0.663 | 0.10966 | -0.067 | 6.044

## 94. Re 7M Mach 0.25 (2)
BIGFOIL.COM POLAR EXPORT
NACA66-514
NACA66-514 |  |  |  | Cl Max: | 1.7383 | at alpha= | 17.5 | deg
XFOIL ncrit=9 |  |  |  | L/D Max: | 195.601 | at alpha= | 1.5 | deg
Re: | 7000000 |  |  | Cd Min: | 0.19882 | at alpha= | -19.5 | deg
Mach: | 0.25 |  |  | Cl=0 at alpha= | -4.006 | deg
|  |  |  | @ Cl=0.1, Cd= | 0.0055917
|  |  |  | @ Cl=0.4, Cd= | 0.0040236
|  |  |  | @ Cl=0.6, Cd= | 0.0032532
alpha (deg) | Cl | Cd | Cm | Cl/Cd
-19.5 | -0.5207 | 0.19882 | -0.0295 | -2.619
-19 | -0.5095 | 0.19098 | -0.0333 | -2.6678
-18.5 | -0.4763 | 0.18169 | -0.0439 | -2.6215
-18 | -0.4451 | 0.17174 | -0.0547 | -2.5917
-17 | -0.9792 | 0.05063 | -0.1287 | -19.3403
-16.5 | -0.9675 | 0.03633 | -0.1513 | -26.6309
-16 | -0.9865 | 0.02958 | -0.153 | -33.3502
-15.5 | -0.9847 | 0.02629 | -0.1499 | -37.4553
-15 | -0.988 | 0.02291 | -0.1455 | -43.1253
-14.5 | -1.0002 | 0.01915 | -0.1394 | -52.2298
-14 | -0.9803 | 0.01725 | -0.1348 | -56.829
-13.5 | -0.9534 | 0.01581 | -0.1305 | -60.3036
-13 | -0.9199 | 0.0148 | -0.1265 | -62.1554
-12.5 | -0.8891 | 0.0137 | -0.1219 | -64.8978
-12 | -0.8553 | 0.01314 | -0.1172 | -65.0913
-11.5 | -0.8165 | 0.01213 | -0.1137 | -67.3124
-11 | -0.7721 | 0.01131 | -0.1111 | -68.267
-10.5 | -0.7234 | 0.01064 | -0.1091 | -67.9887
-9.5 | -0.6212 | 0.00951 | -0.1062 | -65.3207
-9 | -0.5722 | 0.00872 | -0.1045 | -65.6193
-8.5 | -0.5181 | 0.00829 | -0.1036 | -62.497
-8 | -0.4619 | 0.00792 | -0.1033 | -58.3207
-7.5 | -0.4055 | 0.00759 | -0.103 | -53.4256
-7 | -0.3488 | 0.00731 | -0.1028 | -47.7155
-6.5 | -0.2911 | 0.00705 | -0.1029 | -41.2908
-6 | -0.234 | 0.00668 | -0.103 | -35.0299
-5.5 | -0.1756 | 0.00644 | -0.1033 | -27.2671
-5 | -0.117 | 0.00624 | -0.1037 | -18.75
-4.5 | -0.0581 | 0.00608 | -0.1043 | -9.5559
-4 | 0.0007 | 0.00587 | -0.1048 | 0.11925
-3.5 | 0.0606 | 0.00569 | -0.1056 | 10.6503
-3 | 0.1207 | 0.00554 | -0.1065 | 21.787
-2.5 | 0.1807 | 0.00538 | -0.1074 | 33.5874
-2 | 0.2404 | 0.00527 | -0.1082 | 45.6167
-1.5 | 0.2995 | 0.00503 | -0.1091 | 59.5427
-1 | 0.3599 | 0.00449 | -0.1105 | 80.1559
-0.5 | 0.4218 | 0.00377 | -0.1125 | 111.8833
0 | 0.4858 | 0.00321 | -0.1148 | 151.3396
0.5 | 0.5476 | 0.00321 | -0.1161 | 170.5919
1 | 0.6083 | 0.00326 | -0.1171 | 186.5951
1.5 | 0.667 | 0.00341 | -0.1176 | 195.6012
2 | 0.699 | 0.00481 | -0.1129 | 145.3222
2.5 | 0.7389 | 0.00574 | -0.1099 | 128.7282
3 | 0.7774 | 0.00666 | -0.1066 | 116.7267
3.5 | 0.8166 | 0.00748 | -0.1033 | 109.1711
4 | 0.8539 | 0.00827 | -0.0996 | 103.2527
4.5 | 0.8944 | 0.00869 | -0.0964 | 102.9229
5 | 0.9383 | 0.00908 | -0.0939 | 103.337
5.5 | 0.9829 | 0.00948 | -0.0916 | 103.6814
6 | 1.0261 | 0.00995 | -0.089 | 103.1256
6.5 | 1.0693 | 0.01046 | -0.0865 | 102.2275
7 | 1.113 | 0.01098 | -0.0842 | 101.3661
7.5 | 1.1548 | 0.01161 | -0.0816 | 99.466
8.5 | 1.2378 | 0.013 | -0.0765 | 95.2154
9 | 1.2786 | 0.01379 | -0.0738 | 92.7194
9.5 | 1.3178 | 0.0147 | -0.071 | 89.6463
10 | 1.3562 | 0.01571 | -0.0682 | 86.3272
10.5 | 1.3953 | 0.01671 | -0.0655 | 83.5009
11 | 1.433 | 0.01783 | -0.0627 | 80.3702
11.5 | 1.4695 | 0.01907 | -0.0598 | 77.0582
12 | 1.5027 | 0.02057 | -0.0565 | 73.053
12.5 | 1.5381 | 0.022 | -0.0537 | 69.9136
13 | 1.5712 | 0.02363 | -0.0507 | 66.4917
13.5 | 1.6023 | 0.02549 | -0.0477 | 62.8599
14 | 1.6298 | 0.02767 | -0.0445 | 58.9013
14.5 | 1.6574 | 0.02999 | -0.0414 | 55.2651
15 | 1.6816 | 0.03267 | -0.0384 | 51.4723
15.5 | 1.701 | 0.03588 | -0.0352 | 47.408
16 | 1.716 | 0.03952 | -0.032 | 43.4211
16.5 | 1.7247 | 0.04319 | -0.0281 | 39.9329
17 | 1.7337 | 0.04794 | -0.0258 | 36.164
17.5 | 1.7383 | 0.05341 | -0.0239 | 32.5463
18 | 1.7355 | 0.06004 | -0.0228 | 28.9057
18.5 | 1.7259 | 0.06793 | -0.0227 | 25.407
19 | 1.7091 | 0.07737 | -0.0241 | 22.09
19.5 | 1.6845 | 0.08854 | -0.0273 | 19.0253
20 | 1.6536 | 0.10141 | -0.0327 | 16.3061

## 95. Re 7M Mach 0.50 (1)
BIGFOIL.COM POLAR EXPORT
NACA66-514
NACA66-514 |  |  |  | Cl Max: | 1.394 | at alpha= | 20 | deg
JavaFoil+Calcfoil stall+Eppler ext transition |  |  |  | L/D Max: | 179.149 | at alpha= | 0.5 | deg
Re: | 7000000 |  |  | Cd Min: | 0.00374 | at alpha= | -1 | deg
Mach: | 0.5 |  |  | Cl=0 at alpha= | -4.4638 | deg
|  |  |  | @ Cl=0.1, Cd= | 0.0064904
|  |  |  | @ Cl=0.4, Cd= | 0.005818
|  |  |  | @ Cl=0.6, Cd= | 0.003804
alpha (deg) | Cl | Cd | Cm | Cl/Cd
-20 | -0.859 | 0.1532 | -0.048 | -5.61
-19.5 | -0.831 | 0.14813 | -0.048 | -5.607
-19 | -0.802 | 0.14288 | -0.047 | -5.611
-18.5 | -0.775 | 0.138 | -0.047 | -5.614
-18 | -0.748 | 0.13716 | -0.048 | -5.451
-17.5 | -0.721 | 0.13056 | -0.049 | -5.524
-17 | -0.693 | 0.12925 | -0.048 | -5.359
-16.5 | -0.665 | 0.11723 | -0.049 | -5.675
-16 | -0.639 | 0.10896 | -0.05 | -5.861
-15.5 | -0.612 | 0.10196 | -0.051 | -5.998
-15 | -0.584 | 0.0971 | -0.052 | -6.015
-14.5 | -0.555 | 0.10366 | -0.05 | -5.354
-14 | -0.528 | 0.09666 | -0.051 | -5.46
-13.5 | -0.501 | 0.08811 | -0.052 | -5.684
-13 | -0.475 | 0.08064 | -0.056 | -5.888
-12.5 | -0.45 | 0.07265 | -0.061 | -6.191
-12 | -0.454 | 0.0379 | -0.085 | -11.986
-11.5 | -0.463 | 0.01495 | -0.099 | -30.941
-11 | -0.361 | 0.07558 | -0.05 | -4.782
-10.5 | -0.334 | 0.06825 | -0.051 | -4.894
-10 | -0.307 | 0.06205 | -0.053 | -4.94
-9.5 | -0.279 | 0.0581 | -0.055 | -4.806
-9 | -0.253 | 0.05235 | -0.061 | -4.829
-8.5 | -0.223 | 0.05415 | -0.053 | -4.126
-8 | -0.196 | 0.0513 | -0.052 | -3.813
-7.5 | -0.275 | 0.04586 | -0.057 | -5.986
-7 | -0.304 | 0.0086 | -0.113 | -35.348
-6.5 | -0.256 | 0.00811 | -0.115 | -31.599
-6 | -0.199 | 0.0077 | -0.116 | -25.866
-5.5 | -0.137 | 0.00735 | -0.117 | -18.634
-5 | -0.072 | 0.00706 | -0.119 | -10.146
-4.5 | -0.005 | 0.0068 | -0.12 | -0.678
-4 | 0.064 | 0.0066 | -0.121 | 9.644
-3.5 | 0.133 | 0.00639 | -0.123 | 20.781
-3 | 0.202 | 0.00621 | -0.124 | 32.579
-2.5 | 0.272 | 0.00603 | -0.126 | 45.131
-2 | 0.344 | 0.00589 | -0.127 | 58.32
-1.5 | 0.414 | 0.0058 | -0.128 | 71.367
-1 | 0.486 | 0.00374 | -0.13 | 130.032
-0.5 | 0.556 | 0.00376 | -0.131 | 147.835
0 | 0.626 | 0.00383 | -0.132 | 163.442
0.5 | 0.696 | 0.00389 | -0.134 | 179.149
1 | 0.766 | 0.00446 | -0.135 | 171.807
1.5 | 0.835 | 0.00523 | -0.136 | 159.702
2 | 0.899 | 0.0059 | -0.137 | 152.33
2.5 | 0.964 | 0.00618 | -0.138 | 156.005
3 | 1.026 | 0.01026 | -0.139 | 99.97
3.5 | 1.087 | 0.01086 | -0.14 | 100.044
4 | 1.143 | 0.01139 | -0.141 | 100.41
4.5 | 1.195 | 0.01199 | -0.141 | 99.691
5 | 1.239 | 0.01259 | -0.142 | 98.376
5.5 | 1.272 | 0.01337 | -0.143 | 95.107
6 | 1.287 | 0.0142 | -0.144 | 90.606
6.5 | 1.272 | 0.01518 | -0.145 | 83.791
7 | 1.187 | 0.01647 | -0.146 | 72.067
7.5 | 0.801 | 0.01757 | -0.146 | 45.577
8 | 0.682 | 0.05512 | -0.07 | 12.373
8.5 | 0.865 | 0.01868 | -0.148 | 46.302
9 | 0.896 | 0.02005 | -0.149 | 44.669
9.5 | 0.926 | 0.02147 | -0.149 | 43.117
10 | 0.793 | 0.06711 | -0.082 | 11.811
10.5 | 0.817 | 0.07512 | -0.077 | 10.874
11 | 1.017 | 0.02444 | -0.151 | 41.611
11.5 | 1.042 | 0.02709 | -0.151 | 38.443
12 | 0.908 | 0.07992 | -0.097 | 11.367
12.5 | 0.932 | 0.08868 | -0.094 | 10.509
13 | 0.955 | 0.08807 | -0.091 | 10.847
13.5 | 0.978 | 0.09746 | -0.088 | 10.038
14 | 1.011 | 0.10244 | -0.096 | 9.864
14.5 | 1.036 | 0.11166 | -0.095 | 9.275
15 | 1.057 | 0.11211 | -0.09 | 9.426
15.5 | 1.094 | 0.11335 | -0.102 | 9.651
16 | 1.136 | 0.11145 | -0.113 | 10.191
16.5 | 1.137 | 0.12035 | -0.095 | 9.447
17 | 1.169 | 0.12729 | -0.101 | 9.18
17.5 | 1.227 | 0.11549 | -0.12 | 10.62
18 | 1.259 | 0.11859 | -0.123 | 10.615
18.5 | 1.245 | 0.13762 | -0.103 | 9.049
19 | 1.286 | 0.13621 | -0.113 | 9.444
19.5 | 1.36 | 0.11367 | -0.132 | 11.968
20 | 1.394 | 0.11522 | -0.134 | 12.102

## 96. Re 7M Mach 0.50 (2)
BIGFOIL.COM POLAR EXPORT
NACA66-514
NACA66-514 |  |  |  | Cl Max: | 1.3219 | at alpha= | 9.5 | deg
XFOIL ncrit=9 |  |  |  | L/D Max: | 217.356 | at alpha= | 1.5 | deg
Re: | 7000000 |  |  | Cd Min: | 0.2331 | at alpha= | -20 | deg
Mach: | 0.5 |  |  | Cl=0 at alpha= | -3.9716 | deg
|  |  |  | @ Cl=0.1, Cd= | 0.0058858
|  |  |  | @ Cl=0.4, Cd= | 0.0048867
|  |  |  | @ Cl=0.6, Cd= | 0.0033375
alpha (deg) | Cl | Cd | Cm | Cl/Cd
-20 | -0.5304 | 0.2331 | -0.0271 | -2.2754
-19 | -0.4432 | 0.20818 | -0.0551 | -2.1289
-18.5 | -0.3951 | 0.19589 | -0.0705 | -2.0169
-18 | -0.3467 | 0.18446 | -0.0855 | -1.8795
-17.5 | -0.3253 | 0.17501 | -0.0922 | -1.8588
-17 | -0.3053 | 0.16813 | -0.0963 | -1.8159
-16.5 | -0.2859 | 0.16138 | -0.1002 | -1.7716
-16 | -0.2733 | 0.15259 | -0.1044 | -1.7911
-15.5 | -0.2582 | 0.14506 | -0.1084 | -1.78
-15 | -0.2382 | 0.13895 | -0.1119 | -1.7143
-14.5 | -0.2253 | 0.13102 | -0.1158 | -1.7196
-14 | -0.2156 | 0.12267 | -0.1198 | -1.7576
-13.5 | -0.2099 | 0.11392 | -0.124 | -1.8425
-13 | -0.2011 | 0.10615 | -0.1279 | -1.8945
-12 | -0.1874 | 0.09058 | -0.1359 | -2.0689
-11.5 | -0.191 | 0.08152 | -0.1406 | -2.343
-11 | -0.1968 | 0.07236 | -0.1457 | -2.7197
-10.5 | -0.2125 | 0.06174 | -0.1521 | -3.4419
-10 | -0.2339 | 0.04818 | -0.1636 | -4.8547
-9.5 | -0.2713 | 0.03899 | -0.1671 | -6.9582
-9 | -0.316 | 0.03193 | -0.1639 | -9.8966
-8.5 | -0.3506 | 0.0268 | -0.1559 | -13.0821
-8 | -0.379 | 0.02207 | -0.1451 | -17.1726
-7.5 | -0.3948 | 0.01528 | -0.1359 | -25.8377
-7 | -0.3661 | 0.01095 | -0.1302 | -33.4338
-6.5 | -0.3194 | 0.00895 | -0.1256 | -35.6872
-6 | -0.2637 | 0.00798 | -0.1224 | -33.0451
-5.5 | -0.2017 | 0.00738 | -0.1204 | -27.3306
-5 | -0.1383 | 0.00681 | -0.119 | -20.3084
-4.5 | -0.0712 | 0.0065 | -0.1186 | -10.9538
-4 | -0.0038 | 0.00625 | -0.1185 | -0.608
-3.5 | 0.0631 | 0.00599 | -0.1185 | 10.5342
-3 | 0.1304 | 0.0058 | -0.1189 | 22.4828
-2.5 | 0.1978 | 0.00566 | -0.1194 | 34.947
-2 | 0.266 | 0.00549 | -0.1203 | 48.4517
-1.5 | 0.3348 | 0.00534 | -0.1213 | 62.6966
-1 | 0.4024 | 0.00487 | -0.1226 | 82.6283
-0.5 | 0.4718 | 0.00401 | -0.1249 | 117.6559
0 | 0.547 | 0.00333 | -0.1281 | 164.2643
0.5 | 0.618 | 0.00334 | -0.1295 | 185.0299
1 | 0.6874 | 0.0034 | -0.1306 | 202.1765
1.5 | 0.7564 | 0.00348 | -0.1314 | 217.3563
2 | 0.7931 | 0.00458 | -0.1258 | 173.1659
2.5 | 0.8115 | 0.00595 | -0.1167 | 136.3866
3.5 | 0.8323 | 0.00841 | -0.0956 | 98.9655
4 | 0.8526 | 0.00988 | -0.0878 | 86.2955
4.5 | 0.8976 | 0.01071 | -0.0841 | 83.8095
5 | 0.9464 | 0.0115 | -0.081 | 82.2957
5.5 | 0.9967 | 0.01228 | -0.0781 | 81.1645
6 | 1.0443 | 0.01325 | -0.0747 | 78.8151
6.5 | 1.0935 | 0.01422 | -0.0713 | 76.8987
7 | 1.141 | 0.01535 | -0.0676 | 74.3322
7.5 | 1.1844 | 0.01676 | -0.0632 | 70.6683
8 | 1.2297 | 0.01821 | -0.0589 | 67.5288
8.5 | 1.2682 | 0.02011 | -0.0537 | 63.0632
9 | 1.3014 | 0.02248 | -0.048 | 57.8915
9.5 | 1.3219 | 0.0258 | -0.0412 | 51.2364
10 | 1.3153 | 0.0313 | -0.033 | 42.0224
10.5 | 1.3081 | 0.03801 | -0.0264 | 34.4146
11 | 1.2834 | 0.04665 | -0.0215 | 27.5113
11.5 | 1.2437 | 0.05739 | -0.0192 | 21.671
12 | 1.2044 | 0.06947 | -0.0204 | 17.337
12.5 | 1.1665 | 0.08315 | -0.0254 | 14.0289
13 | 1.1325 | 0.09828 | -0.0339 | 11.5232
13.5 | 1.1042 | 0.11451 | -0.0447 | 9.6428
14 | 1.0831 | 0.13118 | -0.0563 | 8.2566
14.5 | 1.0673 | 0.14743 | -0.0667 | 7.2394

## 97. Re 8M Mach 0.00 (1)
BIGFOIL.COM POLAR EXPORT
NACA66-514
NACA66-514 |  |  |  | Cl Max: | 1.428 | at alpha= | 10.5 | deg
JavaFoil+Calcfoil stall+Eppler ext transition |  |  |  | L/D Max: | 148.535 | at alpha= | 0 | deg
Re: | 8000000 |  |  | Cd Min: | 0.0036 | at alpha= | -0.5 | deg
Mach: | 0 |  |  | Cl=0 at alpha= | -4.4667 | deg
|  |  |  | @ Cl=0.1, Cd= | 0.005472
|  |  |  | @ Cl=0.4, Cd= | 0.0037408
|  |  |  | @ Cl=0.6, Cd= | 0.004287
alpha (deg) | Cl | Cd | Cm | Cl/Cd
-17 | -0.596 | 0.12144 | -0.039 | -4.91
-16.5 | -0.611 | 0.11446 | -0.041 | -5.334
-16 | -0.622 | 0.10831 | -0.042 | -5.746
-15.5 | -0.632 | 0.10261 | -0.043 | -6.155
-15 | -0.639 | 0.09712 | -0.044 | -6.575
-14.5 | -0.643 | 0.09145 | -0.046 | -7.028
-14 | -0.644 | 0.08394 | -0.049 | -7.675
-13.5 | -0.632 | 0.08097 | -0.048 | -7.811
-13 | -0.623 | 0.07363 | -0.052 | -8.455
-12.5 | -0.625 | 0.0546 | -0.064 | -11.454
-12 | -0.692 | 0.01297 | -0.085 | -53.348
-11.5 | -0.673 | 0.01103 | -0.087 | -60.969
-11 | -0.645 | 0.0102 | -0.089 | -63.193
-10.5 | -0.612 | 0.0097 | -0.09 | -63.079
-10 | -0.576 | 0.0091 | -0.092 | -63.213
-9.5 | -0.536 | 0.00858 | -0.093 | -62.432
-9 | -0.492 | 0.00819 | -0.094 | -60.095
-8.5 | -0.446 | 0.0079 | -0.095 | -56.456
-8 | -0.397 | 0.00756 | -0.097 | -52.482
-7.5 | -0.345 | 0.0073 | -0.098 | -47.324
-7 | -0.292 | 0.00705 | -0.099 | -41.443
-6.5 | -0.237 | 0.00681 | -0.1 | -34.81
-6 | -0.18 | 0.0066 | -0.101 | -27.337
-5.5 | -0.122 | 0.00642 | -0.103 | -19.067
-5 | -0.064 | 0.00624 | -0.104 | -10.182
-4.5 | -0.004 | 0.00544 | -0.105 | -0.748
-4 | 0.056 | 0.00556 | -0.106 | 10.058
-3.5 | 0.116 | 0.00544 | -0.107 | 21.38
-3 | 0.177 | 0.00557 | -0.108 | 31.752
-2.5 | 0.238 | 0.00545 | -0.109 | 43.618
-2 | 0.299 | 0.00532 | -0.111 | 56.244
-1.5 | 0.36 | 0.00399 | -0.112 | 90.236
-1 | 0.421 | 0.00361 | -0.113 | 116.661
-0.5 | 0.481 | 0.0036 | -0.114 | 133.679
0 | 0.542 | 0.00365 | -0.115 | 148.535
0.5 | 0.603 | 0.00432 | -0.116 | 139.491
1 | 0.664 | 0.00486 | -0.117 | 136.487
1.5 | 0.724 | 0.00529 | -0.118 | 136.746
2 | 0.781 | 0.0058 | -0.119 | 134.771
2.5 | 0.839 | 0.0059 | -0.12 | 142.089
3 | 0.897 | 0.00633 | -0.121 | 141.706
3.5 | 0.953 | 0.00857 | -0.122 | 111.252
4 | 1.008 | 0.0089 | -0.123 | 113.312
4.5 | 1.062 | 0.00853 | -0.123 | 124.482
5 | 1.113 | 0.00879 | -0.124 | 126.612
5.5 | 1.163 | 0.0084 | -0.125 | 138.36
6 | 1.209 | 0.01065 | -0.126 | 113.61
6.5 | 1.254 | 0.0111 | -0.127 | 112.975
7 | 1.294 | 0.01155 | -0.128 | 112.031
7.5 | 1.331 | 0.01203 | -0.128 | 110.558
8 | 1.36 | 0.01254 | -0.129 | 108.506
8.5 | 1.385 | 0.01311 | -0.13 | 105.622
9 | 1.404 | 0.01368 | -0.13 | 102.6
9.5 | 1.418 | 0.01432 | -0.131 | 98.973
10 | 1.425 | 0.01498 | -0.132 | 95.126
10.5 | 1.428 | 0.01564 | -0.132 | 91.279
11 | 1.424 | 0.01639 | -0.133 | 86.905
11.5 | 1.408 | 0.01721 | -0.134 | 81.813
12 | 1.385 | 0.01818 | -0.134 | 76.201
12.5 | 1.357 | 0.01926 | -0.134 | 70.426
13 | 1.323 | 0.02054 | -0.135 | 64.405
13.5 | 1.285 | 0.02178 | -0.135 | 58.972
14 | 1.241 | 0.02367 | -0.135 | 52.419
14.5 | 1.194 | 0.02572 | -0.135 | 46.411
15 | 1.131 | 0.03148 | -0.133 | 35.93
15.5 | 0.957 | 0.09042 | -0.099 | 10.59

## 98. Re 8M Mach 0.00 (2)
BIGFOIL.COM POLAR EXPORT
NACA66-514
NACA66-514 |  |  |  | Cl Max: | 1.8597 | at alpha= | 20 | deg
XFOIL ncrit=9 |  |  |  | L/D Max: | 186.203 | at alpha= | 1 | deg
Re: | 8000000 |  |  | Cd Min: | 0.05284 | at alpha= | 20 | deg
Mach: | 0 |  |  | Cl=0 at alpha= | -4.0263 | deg
|  |  |  | @ Cl=0.1, Cd= | 0.0053819
|  |  |  | @ Cl=0.4, Cd= | 0.0039189
|  |  |  | @ Cl=0.6, Cd= | 0.0034077
alpha (deg) | Cl | Cd | Cm | Cl/Cd
-17.5 | -1.2078 | 0.01859 | -0.1273 | -64.9704
-17 | -1.1847 | 0.01761 | -0.1241 | -67.2743
-16.5 | -1.1583 | 0.01661 | -0.1214 | -69.7351
-16 | -1.1301 | 0.01565 | -0.1187 | -72.2109
-15.5 | -1.1027 | 0.01465 | -0.1157 | -75.2696
-15 | -1.0736 | 0.01376 | -0.1127 | -78.0233
-14.5 | -1.0443 | 0.01286 | -0.1095 | -81.2053
-14 | -1.0148 | 0.01218 | -0.1059 | -83.3169
-13.5 | -0.9833 | 0.01166 | -0.1024 | -84.331
-13 | -0.9412 | 0.01114 | -0.1009 | -84.4883
-12.5 | -0.8975 | 0.01064 | -0.0996 | -84.3515
-12 | -0.8508 | 0.01021 | -0.0987 | -83.3301
-11.5 | -0.8029 | 0.00983 | -0.0981 | -81.6785
-11 | -0.7538 | 0.00944 | -0.0976 | -79.8517
-10.5 | -0.7032 | 0.00912 | -0.0974 | -77.1053
-10 | -0.6525 | 0.00879 | -0.0971 | -74.2321
-9.5 | -0.6027 | 0.00826 | -0.0967 | -72.9661
-9 | -0.551 | 0.00789 | -0.0966 | -69.8352
-8.5 | -0.4981 | 0.00759 | -0.0967 | -65.6258
-8 | -0.4439 | 0.0073 | -0.097 | -60.8082
-7.5 | -0.3894 | 0.00706 | -0.0974 | -55.1558
-7 | -0.3344 | 0.00686 | -0.0978 | -48.7464
-6.5 | -0.2793 | 0.0066 | -0.0982 | -42.3182
-6 | -0.2236 | 0.00633 | -0.0988 | -35.3239
-5.5 | -0.1673 | 0.00613 | -0.0994 | -27.292
-4.5 | -0.054 | 0.00583 | -0.1008 | -9.2624
-4 | 0.003 | 0.00564 | -0.1016 | 0.53191
-3.5 | 0.0607 | 0.00547 | -0.1025 | 11.0969
-3 | 0.1187 | 0.00534 | -0.1034 | 22.2285
-2.5 | 0.1763 | 0.0052 | -0.1043 | 33.9038
-2 | 0.2334 | 0.00511 | -0.1051 | 45.6751
-1.5 | 0.2917 | 0.00484 | -0.1062 | 60.2686
-1 | 0.3494 | 0.0044 | -0.1074 | 79.4091
-0.5 | 0.4083 | 0.00384 | -0.109 | 106.3281
0 | 0.4711 | 0.00309 | -0.1116 | 152.4595
0.5 | 0.5298 | 0.00311 | -0.1127 | 170.3537
1 | 0.5884 | 0.00316 | -0.1137 | 186.2025
2 | 0.6727 | 0.00496 | -0.1093 | 135.625
2.5 | 0.7155 | 0.00576 | -0.1072 | 124.2188
4 | 0.8446 | 0.00789 | -0.1013 | 107.0469
4.5 | 0.8926 | 0.00828 | -0.1003 | 107.8019
5 | 0.9415 | 0.00861 | -0.0994 | 109.3496
5.5 | 0.9893 | 0.00891 | -0.0984 | 111.0325
6 | 1.0306 | 0.00924 | -0.0959 | 111.5368
6.5 | 1.0719 | 0.00963 | -0.0936 | 111.3084
7 | 1.1139 | 0.01001 | -0.0915 | 111.2787
7.5 | 1.1545 | 0.01048 | -0.0892 | 110.1622
8 | 1.1944 | 0.011 | -0.0869 | 108.5818
8.5 | 1.2354 | 0.0115 | -0.0849 | 107.4261
9 | 1.2752 | 0.01206 | -0.0828 | 105.738
10 | 1.3499 | 0.01349 | -0.078 | 100.0667
10.5 | 1.3883 | 0.0142 | -0.0759 | 97.7676
11 | 1.4254 | 0.01498 | -0.0738 | 95.1535
11.5 | 1.4614 | 0.01585 | -0.0715 | 92.2019
12 | 1.4962 | 0.01681 | -0.0693 | 89.0065
12.5 | 1.5295 | 0.0179 | -0.0669 | 85.4469
13 | 1.5608 | 0.01913 | -0.0644 | 81.5891
13.5 | 1.5938 | 0.02029 | -0.0623 | 78.551
14 | 1.6257 | 0.02155 | -0.0602 | 75.4385
14.5 | 1.6564 | 0.02292 | -0.058 | 72.2688
15 | 1.6836 | 0.02457 | -0.0556 | 68.5226
15.5 | 1.709 | 0.0264 | -0.0532 | 64.7348
16 | 1.7336 | 0.02833 | -0.0509 | 61.1931
16.5 | 1.7523 | 0.03013 | -0.0475 | 58.158
17 | 1.7747 | 0.03242 | -0.0454 | 54.7409
17.5 | 1.7947 | 0.03499 | -0.0434 | 51.2918
18 | 1.8098 | 0.03808 | -0.0412 | 47.5263
18.5 | 1.8234 | 0.04145 | -0.0393 | 43.9903
19 | 1.8385 | 0.04481 | -0.0378 | 41.0288
19.5 | 1.8504 | 0.04861 | -0.0365 | 38.0662
20 | 1.8597 | 0.05284 | -0.0354 | 35.1949

## 99. Re 8M Mach 0.10 (1)
BIGFOIL.COM POLAR EXPORT
NACA66-514
NACA66-514 |  |  |  | Cl Max: | 1.419 | at alpha= | 10 | deg
JavaFoil+Calcfoil stall+Eppler ext transition |  |  |  | L/D Max: | 149.756 | at alpha= | 0 | deg
Re: | 8000000 |  |  | Cd Min: | 0.0036 | at alpha= | -1 | deg
Mach: | 0.1 |  |  | Cl=0 at alpha= | -4.4667 | deg
|  |  |  | @ Cl=0.1, Cd= | 0.0054962
|  |  |  | @ Cl=0.4, Cd= | 0.0037546
|  |  |  | @ Cl=0.6, Cd= | 0.0042711
alpha (deg) | Cl | Cd | Cm | Cl/Cd
-16.5 | -0.581 | 0.11596 | -0.04 | -5.012
-16 | -0.596 | 0.10936 | -0.041 | -5.453
-15.5 | -0.609 | 0.10413 | -0.042 | -5.85
-15 | -0.619 | 0.09889 | -0.043 | -6.261
-14.5 | -0.626 | 0.09304 | -0.044 | -6.729
-14 | -0.63 | 0.0861 | -0.047 | -7.313
-13.5 | -0.621 | 0.08269 | -0.047 | -7.508
-13 | -0.612 | 0.07623 | -0.05 | -8.024
-12.5 | -0.6 | 0.06948 | -0.054 | -8.639
-12 | -0.665 | 0.01886 | -0.082 | -35.257
-11.5 | -0.667 | 0.01131 | -0.088 | -59.027
-11 | -0.641 | 0.01035 | -0.089 | -61.964
-10.5 | -0.61 | 0.00982 | -0.091 | -62.108
-10 | -0.574 | 0.00926 | -0.092 | -62.023
-9.5 | -0.535 | 0.00867 | -0.093 | -61.781
-9 | -0.493 | 0.00827 | -0.095 | -59.588
-8.5 | -0.447 | 0.00793 | -0.096 | -56.275
-8 | -0.398 | 0.00762 | -0.097 | -52.225
-7.5 | -0.346 | 0.00734 | -0.098 | -47.2
-7 | -0.293 | 0.00709 | -0.099 | -41.315
-6.5 | -0.238 | 0.00683 | -0.101 | -34.838
-6 | -0.181 | 0.00663 | -0.102 | -27.308
-5.5 | -0.123 | 0.00642 | -0.103 | -19.16
-5 | -0.064 | 0.00626 | -0.104 | -10.196
-4.5 | -0.004 | 0.00544 | -0.106 | -0.751
-4 | 0.056 | 0.00559 | -0.107 | 10.047
-3.5 | 0.117 | 0.00546 | -0.108 | 21.43
-3 | 0.178 | 0.00555 | -0.109 | 32.071
-2.5 | 0.239 | 0.00541 | -0.11 | 44.17
-2 | 0.301 | 0.00539 | -0.111 | 55.798
-1.5 | 0.362 | 0.00401 | -0.112 | 90.169
-1 | 0.423 | 0.0036 | -0.113 | 117.397
-0.5 | 0.484 | 0.0036 | -0.114 | 134.238
0 | 0.545 | 0.00364 | -0.115 | 149.756
0.5 | 0.606 | 0.00434 | -0.116 | 139.723
1 | 0.667 | 0.00488 | -0.117 | 136.729
1.5 | 0.728 | 0.00535 | -0.118 | 136.02
2 | 0.785 | 0.00546 | -0.119 | 143.82
2.5 | 0.843 | 0.00591 | -0.12 | 142.761
3 | 0.901 | 0.00639 | -0.121 | 141.038
3.5 | 0.958 | 0.00858 | -0.122 | 111.603
4 | 1.013 | 0.0083 | -0.123 | 122.037
4.5 | 1.066 | 0.00854 | -0.124 | 124.914
5 | 1.118 | 0.00886 | -0.125 | 126.178
5.5 | 1.167 | 0.00844 | -0.126 | 138.353
6 | 1.214 | 0.01074 | -0.127 | 113.051
6.5 | 1.258 | 0.01118 | -0.127 | 112.523
7 | 1.298 | 0.01167 | -0.128 | 111.296
7.5 | 1.333 | 0.01216 | -0.129 | 109.663
8 | 1.362 | 0.01265 | -0.13 | 107.693
8.5 | 1.385 | 0.01324 | -0.13 | 104.633
9 | 1.402 | 0.01385 | -0.131 | 101.222
9.5 | 1.414 | 0.01447 | -0.132 | 97.676
10 | 1.419 | 0.01526 | -0.132 | 92.994
10.5 | 1.418 | 0.01586 | -0.133 | 89.41
11 | 1.411 | 0.01663 | -0.134 | 84.868
11.5 | 1.39 | 0.0175 | -0.134 | 79.423
12 | 1.363 | 0.01852 | -0.135 | 73.589
12.5 | 1.329 | 0.01952 | -0.135 | 68.083
13 | 1.289 | 0.02105 | -0.135 | 61.2
13.5 | 1.243 | 0.02284 | -0.135 | 54.412
14 | 1.193 | 0.02455 | -0.135 | 48.591
14.5 | 1.132 | 0.02878 | -0.134 | 39.338
15 | 0.938 | 0.09264 | -0.094 | 10.127

## 100. Re 8M Mach 0.10 (2)
BIGFOIL.COM POLAR EXPORT
NACA66-514
NACA66-514 |  |  |  | Cl Max: | 1.8475 | at alpha= | 20 | deg
XFOIL ncrit=9 |  |  |  | L/D Max: | 187.247 | at alpha= | 1 | deg
Re: | 8000000 |  |  | Cd Min: | 0.05709 | at alpha= | 20 | deg
Mach: | 0.1 |  |  | Cl=0 at alpha= | -4.0244 | deg
|  |  |  | @ Cl=0.1, Cd= | 0.0053927
|  |  |  | @ Cl=0.4, Cd= | 0.0039409
|  |  |  | @ Cl=0.6, Cd= | 0.0032788
alpha (deg) | Cl | Cd | Cm | Cl/Cd
-20 | -1.4427 | 0.03355 | -0.1075 | -43.0015
-19.5 | -1.4347 | 0.0297 | -0.1075 | -48.3064
-19 | -1.4125 | 0.02656 | -0.1083 | -53.1815
-18.5 | -1.3537 | 0.02383 | -0.1152 | -56.8065
-18 | -1.2791 | 0.02147 | -0.1243 | -59.5762
-17.5 | -1.2036 | 0.01972 | -0.1325 | -61.0345
-17 | -1.1822 | 0.01858 | -0.129 | -63.6276
-16.5 | -1.1577 | 0.01745 | -0.126 | -66.3438
-16 | -1.1304 | 0.01637 | -0.1231 | -69.0531
-15.5 | -1.0993 | 0.01551 | -0.1204 | -70.8769
-15 | -1.0727 | 0.01439 | -0.117 | -74.5448
-14.5 | -1.0444 | 0.01336 | -0.1136 | -78.1737
-14 | -1.0137 | 0.01258 | -0.1101 | -80.5803
-13.5 | -0.9858 | 0.01197 | -0.1058 | -82.3559
-13 | -0.9456 | 0.01142 | -0.1036 | -82.8021
-12.5 | -0.9024 | 0.01088 | -0.1019 | -82.9412
-12 | -0.8558 | 0.01041 | -0.1009 | -82.2094
-11.5 | -0.808 | 0.01 | -0.0999 | -80.8
-11 | -0.7588 | 0.00957 | -0.0993 | -79.2894
-10.5 | -0.7081 | 0.00923 | -0.0988 | -76.7172
-10 | -0.657 | 0.00888 | -0.0984 | -73.9865
-9.5 | -0.6066 | 0.00837 | -0.098 | -72.4731
-9 | -0.5548 | 0.00796 | -0.0977 | -69.6985
-8.5 | -0.5015 | 0.00764 | -0.0977 | -65.6414
-8 | -0.447 | 0.00735 | -0.0979 | -60.8163
-7.5 | -0.3922 | 0.0071 | -0.0982 | -55.2394
-7 | -0.3369 | 0.00689 | -0.0985 | -48.897
-6.5 | -0.2811 | 0.00664 | -0.099 | -42.3343
-6 | -0.2252 | 0.00636 | -0.0994 | -35.4088
-5.5 | -0.1686 | 0.00615 | -0.1 | -27.4146
-5 | -0.1117 | 0.00598 | -0.1007 | -18.6789
-4.5 | -0.0546 | 0.00584 | -0.1014 | -9.3493
-4 | 0.0028 | 0.00565 | -0.1021 | 0.49558
-3.5 | 0.0609 | 0.00548 | -0.103 | 11.1131
-3 | 0.1191 | 0.00535 | -0.104 | 22.2617
-2.5 | 0.1771 | 0.00521 | -0.1048 | 33.9923
-2 | 0.2346 | 0.00512 | -0.1056 | 45.8203
-1 | 0.3512 | 0.00441 | -0.1079 | 79.6372
-0.5 | 0.4105 | 0.00384 | -0.1096 | 106.901
0 | 0.4737 | 0.00309 | -0.1122 | 153.301
0.5 | 0.5327 | 0.00311 | -0.1132 | 171.2862
1 | 0.5917 | 0.00316 | -0.1143 | 187.2468
1.5 | 0.6385 | 0.00383 | -0.1128 | 166.7102
2 | 0.6762 | 0.00496 | -0.1097 | 136.3306
2.5 | 0.7188 | 0.00577 | -0.1076 | 124.5754
3 | 0.7619 | 0.00652 | -0.1056 | 116.8558
3.5 | 0.8042 | 0.00726 | -0.1034 | 110.7713
4 | 0.8473 | 0.00792 | -0.1013 | 106.9823
4.5 | 0.8953 | 0.00832 | -0.1002 | 107.6082
5 | 0.9439 | 0.00865 | -0.0992 | 109.1214
5.5 | 0.9895 | 0.00894 | -0.0975 | 110.6823
6 | 1.0307 | 0.0093 | -0.095 | 110.828
6.5 | 1.0727 | 0.0097 | -0.0927 | 110.5876
7 | 1.1152 | 0.0101 | -0.0906 | 110.4158
7.5 | 1.156 | 0.01059 | -0.0883 | 109.1596
8 | 1.1961 | 0.01113 | -0.0859 | 107.4663
8.5 | 1.237 | 0.01166 | -0.0837 | 106.0892
9 | 1.2773 | 0.01224 | -0.0816 | 104.3546
10 | 1.3526 | 0.01373 | -0.0767 | 98.5142
10.5 | 1.3907 | 0.01448 | -0.0745 | 96.0428
11 | 1.4286 | 0.01529 | -0.0723 | 93.4336
11.5 | 1.4647 | 0.01621 | -0.07 | 90.3578
12 | 1.4989 | 0.01726 | -0.0675 | 86.8424
12.5 | 1.5317 | 0.01844 | -0.0649 | 83.064
13 | 1.5647 | 0.01964 | -0.0625 | 79.669
13.5 | 1.5982 | 0.02085 | -0.0603 | 76.6523
14 | 1.6293 | 0.02222 | -0.058 | 73.3258
14.5 | 1.6587 | 0.02377 | -0.0556 | 69.7812
15 | 1.6848 | 0.02561 | -0.053 | 65.7868
15.5 | 1.7113 | 0.02749 | -0.0506 | 62.2517
16 | 1.7374 | 0.02943 | -0.0484 | 59.035
16.5 | 1.754 | 0.0315 | -0.0447 | 55.6825
17 | 1.7731 | 0.03422 | -0.0423 | 51.8147
17.5 | 1.7902 | 0.03722 | -0.0401 | 48.0978
18 | 1.8063 | 0.04041 | -0.038 | 44.6993
18.5 | 1.8219 | 0.0438 | -0.0363 | 41.5959
19 | 1.8344 | 0.04762 | -0.0348 | 38.5216
19.5 | 1.8425 | 0.05207 | -0.0335 | 35.3851
20 | 1.8475 | 0.05709 | -0.0326 | 32.3612

## 101. Re 8M Mach 0.25 (1)
BIGFOIL.COM POLAR EXPORT
NACA66-514
NACA66-514 |  |  |  | Cl Max: | 1.381 | at alpha= | 9 | deg
JavaFoil+Calcfoil stall+Eppler ext transition |  |  |  | L/D Max: | 155.279 | at alpha= | 0 | deg
Re: | 8000000 |  |  | Cd Min: | 0.00354 | at alpha= | -1 | deg
Mach: | 0.25 |  |  | Cl=0 at alpha= | -4.4677 | deg
|  |  |  | @ Cl=0.1, Cd= | 0.0055152
|  |  |  | @ Cl=0.4, Cd= | 0.0038067
|  |  |  | @ Cl=0.6, Cd= | 0.0040481
alpha (deg) | Cl | Cd | Cm | Cl/Cd
-15.5 | -0.409 | 0.11561 | -0.04 | -3.541
-15 | -0.451 | 0.10972 | -0.04 | -4.108
-14.5 | -0.487 | 0.10091 | -0.041 | -4.826
-14 | -0.515 | 0.09584 | -0.042 | -5.376
-13.5 | -0.527 | 0.08857 | -0.043 | -5.955
-13 | -0.534 | 0.08355 | -0.044 | -6.396
-12.5 | -0.537 | 0.07815 | -0.046 | -6.866
-12 | -0.533 | 0.0726 | -0.048 | -7.343
-11.5 | -0.527 | 0.0654 | -0.054 | -8.06
-11 | -0.516 | 0.05897 | -0.059 | -8.748
-10.5 | -0.59 | 0.01067 | -0.092 | -55.273
-10 | -0.564 | 0.00979 | -0.094 | -57.58
-9.5 | -0.53 | 0.00925 | -0.096 | -57.304
-9 | -0.492 | 0.00866 | -0.097 | -56.824
-8.5 | -0.449 | 0.00823 | -0.098 | -54.577
-8 | -0.402 | 0.00787 | -0.1 | -51.089
-7.5 | -0.352 | 0.00754 | -0.101 | -46.653
-7 | -0.298 | 0.00728 | -0.102 | -40.948
-6.5 | -0.243 | 0.00702 | -0.103 | -34.548
-6 | -0.185 | 0.00676 | -0.105 | -27.356
-5.5 | -0.126 | 0.00654 | -0.106 | -19.254
-5 | -0.065 | 0.00635 | -0.107 | -10.3
-4.5 | -0.004 | 0.00619 | -0.108 | -0.677
-4 | 0.058 | 0.00603 | -0.109 | 9.556
-3.5 | 0.12 | 0.00527 | -0.111 | 22.773
-3 | 0.183 | 0.00541 | -0.112 | 33.745
-2.5 | 0.245 | 0.00527 | -0.113 | 46.55
-2 | 0.309 | 0.00539 | -0.114 | 57.324
-1.5 | 0.372 | 0.00402 | -0.115 | 92.448
-1 | 0.435 | 0.00354 | -0.116 | 122.719
-0.5 | 0.497 | 0.00356 | -0.117 | 139.502
0 | 0.56 | 0.00361 | -0.119 | 155.279
0.5 | 0.623 | 0.0043 | -0.12 | 144.91
1 | 0.685 | 0.00487 | -0.121 | 140.594
1.5 | 0.748 | 0.00537 | -0.122 | 139.197
2 | 0.806 | 0.00553 | -0.123 | 145.699
2.5 | 0.866 | 0.00601 | -0.124 | 143.971
3 | 0.925 | 0.00649 | -0.125 | 142.532
3.5 | 0.983 | 0.00819 | -0.125 | 120.025
4 | 1.039 | 0.00852 | -0.126 | 121.96
4.5 | 1.093 | 0.00883 | -0.127 | 123.736
5 | 1.144 | 0.01032 | -0.128 | 110.812
5.5 | 1.192 | 0.01077 | -0.129 | 110.66
6 | 1.237 | 0.0112 | -0.13 | 110.527
6.5 | 1.279 | 0.01173 | -0.131 | 109.026
7 | 1.316 | 0.01226 | -0.131 | 107.341
7.5 | 1.346 | 0.01281 | -0.132 | 105.063
8 | 1.366 | 0.01341 | -0.133 | 101.818
8.5 | 1.378 | 0.01411 | -0.134 | 97.661
9 | 1.381 | 0.01479 | -0.134 | 93.411
9.5 | 1.375 | 0.01553 | -0.135 | 88.535
10 | 1.359 | 0.01636 | -0.136 | 83.103
10.5 | 1.333 | 0.01739 | -0.136 | 76.641
11 | 1.295 | 0.01869 | -0.137 | 69.287
11.5 | 1.235 | 0.02003 | -0.137 | 61.647
12 | 1.159 | 0.022 | -0.137 | 52.683
12.5 | 0.912 | 0.0773 | -0.089 | 11.799
13 | 0.827 | 0.09082 | -0.074 | 9.102
13.5 | 0.747 | 0.09827 | -0.07 | 7.602
14 | 0.663 | 0.10857 | -0.067 | 6.104

## 102. Re 8M Mach 0.25 (2)
BIGFOIL.COM POLAR EXPORT
NACA66-514
NACA66-514 |  |  |  | Cl Max: | 1.7589 | at alpha= | 17.5 | deg
XFOIL ncrit=9 |  |  |  | L/D Max: | 191.824 | at alpha= | 1 | deg
Re: | 8000000 |  |  | Cd Min: | 0.20537 | at alpha= | -20 | deg
Mach: | 0.25 |  |  | Cl=0 at alpha= | -4.0159 | deg
|  |  |  | @ Cl=0.1, Cd= | 0.0054406
|  |  |  | @ Cl=0.4, Cd= | 0.0040996
|  |  |  | @ Cl=0.6, Cd= | 0.0031734
alpha (deg) | Cl | Cd | Cm | Cl/Cd
-20 | -0.5403 | 0.20537 | -0.0245 | -2.6309
-19 | -0.5031 | 0.18751 | -0.0379 | -2.6831
-18.5 | -0.4673 | 0.17845 | -0.049 | -2.6187
-18 | -0.9857 | 0.07475 | -0.1027 | -13.1866
-17.5 | -1.032 | 0.05336 | -0.1249 | -19.3403
-16.5 | -1.0244 | 0.03058 | -0.1549 | -33.499
-16 | -1.0407 | 0.02614 | -0.1514 | -39.8125
-15.5 | -1.034 | 0.02329 | -0.1477 | -44.3967
-15 | -1.0159 | 0.02124 | -0.144 | -47.8296
-14.5 | -1.0082 | 0.01867 | -0.1389 | -54.0011
-14 | -0.9967 | 0.01638 | -0.1333 | -60.8486
-13.5 | -0.9711 | 0.01487 | -0.1287 | -65.306
-13 | -0.9384 | 0.0138 | -0.1244 | -68
-12 | -0.8703 | 0.0123 | -0.1153 | -70.7561
-11.5 | -0.8274 | 0.01147 | -0.1123 | -72.136
-11 | -0.7804 | 0.01072 | -0.11 | -72.7985
-10.5 | -0.7309 | 0.01012 | -0.1081 | -72.2233
-10 | -0.6794 | 0.00956 | -0.1066 | -71.0669
-9.5 | -0.6262 | 0.00909 | -0.1055 | -68.8889
-8.5 | -0.52 | 0.00802 | -0.1034 | -64.8379
-8 | -0.464 | 0.00766 | -0.103 | -60.5744
-7.5 | -0.4076 | 0.00735 | -0.1027 | -55.4558
-7 | -0.3501 | 0.00707 | -0.1027 | -49.5191
-6.5 | -0.2918 | 0.00681 | -0.1029 | -42.8488
-6 | -0.234 | 0.00651 | -0.103 | -35.9447
-5.5 | -0.1758 | 0.00627 | -0.1033 | -28.0383
-5 | -0.1172 | 0.00608 | -0.1038 | -19.2763
-4.5 | -0.0578 | 0.00591 | -0.1044 | -9.78
-4 | 0.0019 | 0.00571 | -0.1051 | 0.33275
-3.5 | 0.0617 | 0.00553 | -0.1059 | 11.1573
-3 | 0.1217 | 0.00539 | -0.1068 | 22.5788
-2.5 | 0.1815 | 0.00526 | -0.1076 | 34.5057
-2 | 0.241 | 0.00516 | -0.1084 | 46.7054
-1.5 | 0.3015 | 0.00493 | -0.1095 | 61.1562
-1 | 0.3612 | 0.00448 | -0.1107 | 80.625
-0.5 | 0.4224 | 0.00388 | -0.1125 | 108.866
0 | 0.4879 | 0.00311 | -0.1153 | 156.881
0.5 | 0.5489 | 0.00314 | -0.1164 | 174.8089
1 | 0.61 | 0.00318 | -0.1174 | 191.8239
2 | 0.6954 | 0.00498 | -0.1123 | 139.6386
2.5 | 0.7371 | 0.00583 | -0.1096 | 126.4322
3 | 0.7777 | 0.00667 | -0.1067 | 116.5967
3.5 | 0.8178 | 0.00746 | -0.1036 | 109.6247
4 | 0.8591 | 0.00814 | -0.1007 | 105.5405
4.5 | 0.9025 | 0.0085 | -0.098 | 106.1765
5 | 0.9458 | 0.00889 | -0.0953 | 106.3892
5.5 | 0.9909 | 0.00925 | -0.0931 | 107.1243
6 | 1.0339 | 0.00972 | -0.0905 | 106.3683
6.5 | 1.0783 | 0.01017 | -0.0882 | 106.0275
7 | 1.1215 | 0.01069 | -0.0857 | 104.9111
7.5 | 1.1627 | 0.01133 | -0.083 | 102.6214
8 | 1.2054 | 0.01193 | -0.0805 | 101.0394
8.5 | 1.2471 | 0.01262 | -0.0779 | 98.8193
9 | 1.288 | 0.01339 | -0.0753 | 96.1912
9.5 | 1.3262 | 0.01434 | -0.0723 | 92.4826
10 | 1.3667 | 0.0152 | -0.0697 | 89.9145
10.5 | 1.4057 | 0.01618 | -0.0669 | 86.8789
11 | 1.4437 | 0.01727 | -0.0641 | 83.5958
11.5 | 1.4799 | 0.01851 | -0.0611 | 79.9514
12 | 1.5143 | 0.01992 | -0.0579 | 76.0191
12.5 | 1.5497 | 0.02131 | -0.055 | 72.7217
13 | 1.583 | 0.02289 | -0.052 | 69.1568
13.5 | 1.6131 | 0.02479 | -0.0487 | 65.0706
14 | 1.6429 | 0.02679 | -0.0456 | 61.3251
14.5 | 1.6707 | 0.02905 | -0.0425 | 57.5112
15 | 1.6942 | 0.03174 | -0.0393 | 53.3774
15.5 | 1.7136 | 0.03491 | -0.0361 | 49.0862
16 | 1.7331 | 0.03823 | -0.0332 | 45.3335
17.5 | 1.7589 | 0.05145 | -0.0245 | 34.1866
18 | 1.7589 | 0.05763 | -0.023 | 30.5206
18.5 | 1.7509 | 0.06513 | -0.0225 | 26.8832
19 | 1.7365 | 0.07404 | -0.0234 | 23.4535
19.5 | 1.714 | 0.08464 | -0.026 | 20.2505
20 | 1.6846 | 0.09701 | -0.0306 | 17.3652

## 103. Re 8M Mach 0.50 (1)
BIGFOIL.COM POLAR EXPORT
NACA66-514
NACA66-514 |  |  |  | Cl Max: | 1.418 | at alpha= | 20 | deg
JavaFoil+Calcfoil stall+Eppler ext transition |  |  |  | L/D Max: | 177.814 | at alpha= | 0.5 | deg
Re: | 8000000 |  |  | Cd Min: | 0.00367 | at alpha= | -1 | deg
Mach: | 0.5 |  |  | Cl=0 at alpha= | -4.4638 | deg
|  |  |  | @ Cl=0.1, Cd= | 0.0063457
|  |  |  | @ Cl=0.4, Cd= | 0.005676
|  |  |  | @ Cl=0.6, Cd= | 0.003714
alpha (deg) | Cl | Cd | Cm | Cl/Cd
-20 | -0.86 | 0.14996 | -0.049 | -5.738
-19.5 | -0.831 | 0.14503 | -0.048 | -5.731
-19 | -0.802 | 0.14175 | -0.047 | -5.657
-18.5 | -0.775 | 0.13697 | -0.048 | -5.657
-18 | -0.748 | 0.13375 | -0.048 | -5.591
-17.5 | -0.722 | 0.12794 | -0.05 | -5.642
-17 | -0.693 | 0.12632 | -0.049 | -5.486
-16.5 | -0.666 | 0.11672 | -0.05 | -5.705
-16 | -0.64 | 0.10752 | -0.052 | -5.95
-15.5 | -0.614 | 0.10004 | -0.054 | -6.134
-15 | -0.586 | 0.09457 | -0.055 | -6.201
-14.5 | -0.555 | 0.10341 | -0.05 | -5.368
-14 | -0.528 | 0.09524 | -0.051 | -5.542
-13.5 | -0.502 | 0.08685 | -0.054 | -5.776
-13 | -0.476 | 0.07834 | -0.058 | -6.081
-12.5 | -0.454 | 0.06769 | -0.066 | -6.71
-12 | -0.491 | 0.01698 | -0.097 | -28.923
-11.5 | -0.464 | 0.01414 | -0.099 | -32.844
-11 | -0.361 | 0.07596 | -0.05 | -4.759
-10.5 | -0.334 | 0.06785 | -0.052 | -4.923
-10 | -0.307 | 0.0618 | -0.053 | -4.963
-9.5 | -0.279 | 0.0575 | -0.056 | -4.86
-9 | -0.253 | 0.0515 | -0.063 | -4.917
-8.5 | -0.223 | 0.05387 | -0.053 | -4.148
-8 | -0.196 | 0.05129 | -0.053 | -3.815
-7.5 | -0.275 | 0.04536 | -0.058 | -6.057
-7 | -0.304 | 0.00838 | -0.113 | -36.289
-6.5 | -0.256 | 0.00793 | -0.115 | -32.321
-6 | -0.199 | 0.00752 | -0.116 | -26.519
-5.5 | -0.137 | 0.00717 | -0.117 | -19.139
-5 | -0.072 | 0.00691 | -0.119 | -10.38
-4.5 | -0.005 | 0.00665 | -0.12 | -0.694
-4 | 0.064 | 0.00645 | -0.122 | 9.866
-3.5 | 0.133 | 0.00625 | -0.123 | 21.256
-3 | 0.202 | 0.00608 | -0.124 | 33.293
-2.5 | 0.272 | 0.00591 | -0.126 | 46.098
-2 | 0.344 | 0.00578 | -0.127 | 59.488
-1.5 | 0.414 | 0.00565 | -0.128 | 73.244
-1 | 0.486 | 0.00367 | -0.13 | 132.514
-0.5 | 0.556 | 0.00367 | -0.131 | 151.265
0 | 0.626 | 0.00374 | -0.132 | 167.287
0.5 | 0.696 | 0.00392 | -0.134 | 177.814
1 | 0.765 | 0.00496 | -0.135 | 154.228
1.5 | 0.835 | 0.00553 | -0.136 | 151.071
2 | 0.898 | 0.00618 | -0.137 | 145.313
2.5 | 0.964 | 0.0063 | -0.138 | 153.008
3 | 1.026 | 0.01002 | -0.139 | 102.375
3.5 | 1.087 | 0.01061 | -0.14 | 102.443
4 | 1.144 | 0.01112 | -0.141 | 102.845
4.5 | 1.195 | 0.0117 | -0.142 | 102.154
5 | 1.239 | 0.01229 | -0.142 | 100.814
5.5 | 1.272 | 0.01305 | -0.143 | 97.507
6 | 1.288 | 0.01388 | -0.144 | 92.803
6.5 | 1.273 | 0.01482 | -0.145 | 85.884
7 | 1.188 | 0.0161 | -0.146 | 73.798
7.5 | 0.802 | 0.01716 | -0.147 | 46.724
8 | 0.682 | 0.05406 | -0.071 | 12.621
8.5 | 0.865 | 0.01823 | -0.148 | 47.472
9 | 0.896 | 0.01955 | -0.149 | 45.837
9.5 | 0.927 | 0.02093 | -0.149 | 44.267
10 | 0.798 | 0.06457 | -0.091 | 12.362
10.5 | 0.817 | 0.07385 | -0.078 | 11.065
11 | 1.018 | 0.02381 | -0.151 | 42.757
11.5 | 1.044 | 0.02621 | -0.151 | 39.843
12 | 1.047 | 0.03378 | -0.147 | 30.992
12.5 | 0.936 | 0.08577 | -0.099 | 10.915
13 | 1.122 | 0.03189 | -0.151 | 35.191
13.5 | 0.984 | 0.09426 | -0.094 | 10.436
14 | 1.017 | 0.09913 | -0.101 | 10.256
14.5 | 1.037 | 0.10961 | -0.096 | 9.461
15 | 1.059 | 0.10985 | -0.092 | 9.636
15.5 | 1.103 | 0.10707 | -0.108 | 10.304
16 | 1.147 | 0.10375 | -0.118 | 11.057
16.5 | 1.138 | 0.12007 | -0.096 | 9.477
17 | 1.175 | 0.12253 | -0.106 | 9.59
17.5 | 1.255 | 0.09831 | -0.13 | 12.769
18 | 1.275 | 0.10821 | -0.128 | 11.778
18.5 | 1.249 | 0.13419 | -0.106 | 9.309
19 | 1.314 | 0.11819 | -0.125 | 11.122
19.5 | 1.401 | 0.09067 | -0.142 | 15.453
20 | 1.418 | 0.10052 | -0.14 | 14.111

## 104. Re 8M Mach 0.50 (2)
BIGFOIL.COM POLAR EXPORT
NACA66-514
NACA66-514 |  |  |  | Cl Max: | 1.3329 | at alpha= | 9.5 | deg
XFOIL ncrit=9 |  |  |  | L/D Max: | 222.287 | at alpha= | 1.5 | deg
Re: | 8000000 |  |  | Cd Min: | 0.22981 | at alpha= | -20 | deg
Mach: | 0.5 |  |  | Cl=0 at alpha= | -3.9725 | deg
|  |  |  | @ Cl=0.1, Cd= | 0.005752
|  |  |  | @ Cl=0.4, Cd= | 0.0048519
|  |  |  | @ Cl=0.6, Cd= | 0.0032414
alpha (deg) | Cl | Cd | Cm | Cl/Cd
-20 | -0.518 | 0.22981 | -0.0324 | -2.254
-19.5 | -0.471 | 0.21843 | -0.0466 | -2.1563
-19 | -0.4315 | 0.20551 | -0.06 | -2.0997
-18.5 | -0.3786 | 0.19278 | -0.0772 | -1.9639
-18 | -0.344 | 0.18304 | -0.0874 | -1.8794
-17 | -0.3065 | 0.16748 | -0.0967 | -1.8301
-16.5 | -0.2869 | 0.16073 | -0.1006 | -1.785
-16 | -0.2745 | 0.15191 | -0.1049 | -1.807
-15.5 | -0.2599 | 0.14424 | -0.1089 | -1.8019
-14.5 | -0.2271 | 0.1302 | -0.1164 | -1.7442
-13.5 | -0.2133 | 0.11288 | -0.1248 | -1.8896
-13 | -0.1987 | 0.10622 | -0.1282 | -1.8706
-12.5 | -0.2025 | 0.09641 | -0.1331 | -2.1004
-12 | -0.1943 | 0.08905 | -0.137 | -2.1819
-11.5 | -0.2002 | 0.07967 | -0.142 | -2.5129
-11 | -0.2064 | 0.07052 | -0.1472 | -2.9268
-10.5 | -0.2211 | 0.05994 | -0.1539 | -3.6887
-10 | -0.2431 | 0.04663 | -0.1653 | -5.2134
-9.5 | -0.2802 | 0.03804 | -0.1677 | -7.3659
-9 | -0.3247 | 0.03113 | -0.1639 | -10.4305
-8.5 | -0.3612 | 0.02612 | -0.1552 | -13.8285
-8 | -0.3903 | 0.02107 | -0.1443 | -18.524
-7.5 | -0.4072 | 0.01391 | -0.1349 | -29.2739
-7 | -0.3743 | 0.01015 | -0.1294 | -36.8768
-6.5 | -0.3252 | 0.00852 | -0.1249 | -38.169
-6 | -0.267 | 0.00764 | -0.122 | -34.9476
-5.5 | -0.2032 | 0.00708 | -0.1203 | -28.7006
-5 | -0.1385 | 0.00658 | -0.1191 | -21.0486
-4.5 | -0.0712 | 0.0063 | -0.1187 | -11.3016
-4 | -0.0037 | 0.00606 | -0.1186 | -0.61056
-3.5 | 0.0636 | 0.00586 | -0.1187 | 10.8532
-3 | 0.131 | 0.00566 | -0.1191 | 23.1449
-2 | 0.2684 | 0.00533 | -0.1209 | 50.3565
-1.5 | 0.3372 | 0.00518 | -0.1219 | 65.0965
-1 | 0.4042 | 0.00483 | -0.1229 | 83.6853
-0.5 | 0.4735 | 0.00409 | -0.125 | 115.7702
0 | 0.5499 | 0.00322 | -0.1287 | 170.7764
0.5 | 0.6201 | 0.00325 | -0.13 | 190.8
1 | 0.6902 | 0.0033 | -0.1312 | 209.1515
1.5 | 0.758 | 0.00341 | -0.1318 | 222.2874
2 | 0.7831 | 0.00486 | -0.1239 | 161.1317
2.5 | 0.806 | 0.00606 | -0.1157 | 133.0033
3 | 0.8178 | 0.00709 | -0.1051 | 115.3456
3.5 | 0.8327 | 0.0084 | -0.0958 | 99.131
4 | 0.8584 | 0.00969 | -0.0888 | 88.5862
4.5 | 0.9062 | 0.01041 | -0.0855 | 87.0509
5 | 0.9552 | 0.01117 | -0.0824 | 85.5148
6 | 1.0537 | 0.01287 | -0.076 | 81.8726
6.5 | 1.1032 | 0.01382 | -0.0726 | 79.8263
7 | 1.1508 | 0.01493 | -0.0688 | 77.0797
7.5 | 1.1962 | 0.01623 | -0.0646 | 73.703
8 | 1.2421 | 0.01763 | -0.0602 | 70.4538
8.5 | 1.282 | 0.01943 | -0.0551 | 65.9804
9.5 | 1.3329 | 0.02519 | -0.0421 | 52.9139
10 | 1.3267 | 0.03059 | -0.0338 | 43.3704
10.5 | 1.32 | 0.03712 | -0.0269 | 35.5603
11 | 1.2891 | 0.04625 | -0.0217 | 27.8724
11.5 | 1.2511 | 0.05675 | -0.0193 | 22.0458
12 | 1.2125 | 0.0686 | -0.0202 | 17.6749
12.5 | 1.1752 | 0.08205 | -0.0249 | 14.323
13 | 1.1415 | 0.09702 | -0.0331 | 11.7656
13.5 | 1.1133 | 0.11304 | -0.0437 | 9.8487
14 | 1.0922 | 0.12944 | -0.0551 | 8.4379
14.5 | 1.0773 | 0.14544 | -0.0653 | 7.4072

## 105. Re 10M Mach 0.00 (1)
BIGFOIL.COM POLAR EXPORT
NACA66-514
NACA66-514 |  |  |  | Cl Max: | 1.43 | at alpha= | 10.5 | deg
JavaFoil+Calcfoil stall+Eppler ext transition |  |  |  | L/D Max: | 137.942 | at alpha= | 2.5 | deg
Re: | 10000000 |  |  | Cd Min: | 0.00387 | at alpha= | -0.5 | deg
Mach: | 0 |  |  | Cl=0 at alpha= | -4.4667 | deg
|  |  |  | @ Cl=0.1, Cd= | 0.0054827
|  |  |  | @ Cl=0.4, Cd= | 0.0040251
|  |  |  | @ Cl=0.6, Cd= | 0.0048343
alpha (deg) | Cl | Cd | Cm | Cl/Cd
-17.5 | -0.581 | 0.12668 | -0.039 | -4.589
-17 | -0.596 | 0.12038 | -0.04 | -4.955
-16.5 | -0.611 | 0.1135 | -0.041 | -5.38
-16 | -0.623 | 0.1075 | -0.042 | -5.791
-15.5 | -0.632 | 0.10218 | -0.043 | -6.183
-15 | -0.64 | 0.09506 | -0.046 | -6.731
-14.5 | -0.644 | 0.08902 | -0.047 | -7.239
-14 | -0.648 | 0.08011 | -0.052 | -8.086
-13.5 | -0.635 | 0.07794 | -0.051 | -8.151
-13 | -0.632 | 0.06549 | -0.059 | -9.648
-12.5 | -0.707 | 0.01503 | -0.083 | -47.022
-12 | -0.695 | 0.01199 | -0.086 | -57.95
-11.5 | -0.674 | 0.01044 | -0.088 | -64.58
-11 | -0.646 | 0.00972 | -0.089 | -66.431
-10.5 | -0.613 | 0.00925 | -0.09 | -66.257
-10 | -0.576 | 0.00877 | -0.092 | -65.715
-9.5 | -0.536 | 0.00824 | -0.093 | -65.04
-9 | -0.493 | 0.00786 | -0.094 | -62.692
-8.5 | -0.446 | 0.00757 | -0.095 | -58.987
-8 | -0.397 | 0.00727 | -0.097 | -54.66
-7.5 | -0.346 | 0.00701 | -0.098 | -49.325
-7 | -0.292 | 0.00678 | -0.099 | -43.103
-6.5 | -0.237 | 0.00656 | -0.1 | -36.151
-6 | -0.181 | 0.00637 | -0.102 | -28.358
-5.5 | -0.123 | 0.0062 | -0.103 | -19.784
-5 | -0.064 | 0.00537 | -0.104 | -11.849
-4.5 | -0.004 | 0.00553 | -0.105 | -0.737
-4 | 0.056 | 0.00538 | -0.106 | 10.411
-3.5 | 0.116 | 0.00552 | -0.107 | 21.077
-3 | 0.177 | 0.00532 | -0.108 | 33.266
-2.5 | 0.238 | 0.00529 | -0.109 | 44.918
-2 | 0.299 | 0.00516 | -0.111 | 57.992
-1.5 | 0.36 | 0.00413 | -0.112 | 87.213
-1 | 0.421 | 0.00397 | -0.113 | 106.087
-0.5 | 0.481 | 0.00387 | -0.114 | 124.459
0 | 0.542 | 0.00453 | -0.115 | 119.792
0.5 | 0.603 | 0.00485 | -0.116 | 124.319
1 | 0.664 | 0.00524 | -0.117 | 126.527
1.5 | 0.724 | 0.00568 | -0.118 | 127.576
2 | 0.781 | 0.00608 | -0.119 | 128.558
2.5 | 0.839 | 0.00608 | -0.12 | 137.942
3 | 0.897 | 0.00658 | -0.121 | 136.336
3.5 | 0.953 | 0.00823 | -0.122 | 115.837
4 | 1.008 | 0.00861 | -0.123 | 117.147
4.5 | 1.062 | 0.00887 | -0.123 | 119.691
5 | 1.114 | 0.0085 | -0.124 | 131.033
5.5 | 1.163 | 0.00884 | -0.125 | 131.619
6 | 1.21 | 0.00914 | -0.126 | 132.396
6.5 | 1.254 | 0.01068 | -0.127 | 117.477
7 | 1.296 | 0.0111 | -0.128 | 116.743
7.5 | 1.332 | 0.01159 | -0.128 | 114.918
8 | 1.361 | 0.01205 | -0.129 | 112.942
8.5 | 1.386 | 0.01265 | -0.13 | 109.593
9 | 1.405 | 0.01317 | -0.131 | 106.723
9.5 | 1.419 | 0.0138 | -0.131 | 102.815
10 | 1.427 | 0.01446 | -0.132 | 98.662
10.5 | 1.43 | 0.015 | -0.133 | 95.311
11 | 1.426 | 0.01572 | -0.133 | 90.736
11.5 | 1.41 | 0.01659 | -0.134 | 84.977
12 | 1.387 | 0.01752 | -0.134 | 79.15
12.5 | 1.358 | 0.01863 | -0.135 | 72.88
13 | 1.325 | 0.01965 | -0.135 | 67.411
13.5 | 1.286 | 0.02107 | -0.135 | 61.021
14 | 1.244 | 0.02248 | -0.135 | 55.335
14.5 | 1.195 | 0.02493 | -0.135 | 47.915
15 | 1.143 | 0.02795 | -0.134 | 40.895
15.5 | 0.998 | 0.06642 | -0.114 | 15.022

## 106. Re 10M Mach 0.00 (2)
BIGFOIL.COM POLAR EXPORT
NACA66-514
NACA66-514 |  |  |  | Cl Max: | 1.8848 | at alpha= | 20 | deg
XFOIL ncrit=9 |  |  |  | L/D Max: | 189.421 | at alpha= | 1 | deg
Re: | 10000000 |  |  | Cd Min: | 0.05026 | at alpha= | 20 | deg
Mach: | 0 |  |  | Cl=0 at alpha= | -4.0399 | deg
|  |  |  | @ Cl=0.1, Cd= | 0.0051741
|  |  |  | @ Cl=0.4, Cd= | 0.0039892
|  |  |  | @ Cl=0.6, Cd= | 0.0035008
alpha (deg) | Cl | Cd | Cm | Cl/Cd
-18 | -1.262 | 0.01819 | -0.1269 | -69.3788
-17.5 | -1.2394 | 0.0172 | -0.1236 | -72.0581
-17 | -1.212 | 0.01623 | -0.1211 | -74.6765
-16.5 | -1.1831 | 0.01534 | -0.1185 | -77.1252
-16 | -1.1529 | 0.01449 | -0.1159 | -79.5652
-15.5 | -1.1205 | 0.01378 | -0.1135 | -81.3135
-15 | -1.0864 | 0.01315 | -0.1111 | -82.616
-14.5 | -1.0571 | 0.01236 | -0.1076 | -85.5259
-14 | -1.0315 | 0.01174 | -0.1031 | -87.862
-13.5 | -0.9923 | 0.01117 | -0.1011 | -88.8362
-13 | -0.9504 | 0.01062 | -0.0995 | -89.4915
-12.5 | -0.9055 | 0.01009 | -0.0984 | -89.7423
-12 | -0.859 | 0.00966 | -0.0975 | -88.9234
-11.5 | -0.81 | 0.00926 | -0.097 | -87.473
-11 | -0.7604 | 0.00891 | -0.0966 | -85.3423
-10.5 | -0.7091 | 0.0086 | -0.0965 | -82.4535
-10 | -0.6572 | 0.00828 | -0.0965 | -79.372
-9.5 | -0.6051 | 0.00799 | -0.0964 | -75.7322
-9 | -0.5532 | 0.00757 | -0.0964 | -73.0779
-8.5 | -0.4998 | 0.00725 | -0.0965 | -68.9379
-8 | -0.446 | 0.00697 | -0.0968 | -63.9885
-7.5 | -0.3912 | 0.00674 | -0.0972 | -58.0415
-7 | -0.3354 | 0.00652 | -0.0978 | -51.4417
-6.5 | -0.2793 | 0.00633 | -0.0984 | -44.1232
-6 | -0.2236 | 0.00609 | -0.0989 | -36.7159
-5.5 | -0.1675 | 0.00589 | -0.0995 | -28.438
-5 | -0.1106 | 0.00572 | -0.1003 | -19.3357
-4.5 | -0.0531 | 0.00556 | -0.1012 | -9.5504
-4 | 0.0046 | 0.0054 | -0.102 | 0.85185
-3.5 | 0.0621 | 0.00524 | -0.1029 | 11.8511
-3 | 0.1196 | 0.00514 | -0.1037 | 23.2685
-2.5 | 0.1774 | 0.00502 | -0.1046 | 35.3386
-2 | 0.2357 | 0.0049 | -0.1056 | 48.102
-1.5 | 0.2932 | 0.00474 | -0.1065 | 61.8565
-1 | 0.3513 | 0.00436 | -0.1077 | 80.5734
-0.5 | 0.4104 | 0.00391 | -0.1093 | 104.9616
0 | 0.4721 | 0.0031 | -0.1118 | 152.2903
0.5 | 0.5322 | 0.00298 | -0.1132 | 178.5906
1 | 0.5891 | 0.00311 | -0.1139 | 189.4212
1.5 | 0.6248 | 0.00439 | -0.1104 | 142.3235
2 | 0.6691 | 0.00516 | -0.1087 | 129.6705
2.5 | 0.7136 | 0.00588 | -0.107 | 121.3605
3 | 0.7591 | 0.00652 | -0.1055 | 116.4264
3.5 | 0.8043 | 0.00714 | -0.1039 | 112.6471
4 | 0.8508 | 0.00766 | -0.1026 | 111.0705
4.5 | 0.901 | 0.00798 | -0.102 | 112.9073
5 | 0.9504 | 0.0083 | -0.1012 | 114.506
6 | 1.0445 | 0.00894 | -0.0988 | 116.8345
6.5 | 1.0867 | 0.00923 | -0.0966 | 117.7356
7 | 1.1276 | 0.00963 | -0.0942 | 117.0924
7.5 | 1.1676 | 0.01009 | -0.0917 | 115.7185
8 | 1.2092 | 0.01051 | -0.0896 | 115.0523
8.5 | 1.2498 | 0.01098 | -0.0875 | 113.8251
9 | 1.2887 | 0.01156 | -0.0852 | 111.4792
9.5 | 1.327 | 0.0122 | -0.0828 | 108.7705
10 | 1.3657 | 0.01282 | -0.0806 | 106.5289
10.5 | 1.4039 | 0.0135 | -0.0785 | 103.9926
11 | 1.4412 | 0.01425 | -0.0763 | 101.1368
11.5 | 1.4771 | 0.0151 | -0.074 | 97.8212
12 | 1.5107 | 0.01608 | -0.0714 | 93.949
12.5 | 1.5444 | 0.01711 | -0.069 | 90.263
13.5 | 1.6124 | 0.01921 | -0.0647 | 83.9355
14 | 1.6437 | 0.02045 | -0.0624 | 80.3765
14.5 | 1.6729 | 0.02187 | -0.06 | 76.4929
15 | 1.6995 | 0.02352 | -0.0574 | 72.2577
15.5 | 1.7279 | 0.02511 | -0.0553 | 68.8132
16 | 1.7545 | 0.02687 | -0.0531 | 65.2959
16.5 | 1.778 | 0.0289 | -0.0508 | 61.5225
17 | 1.7929 | 0.03106 | -0.0471 | 57.7238
17.5 | 1.812 | 0.03364 | -0.0449 | 53.8644
18 | 1.8306 | 0.03636 | -0.0429 | 50.3465
18.5 | 1.8482 | 0.03925 | -0.041 | 47.0879
19 | 1.8636 | 0.04248 | -0.0393 | 43.8701
19.5 | 1.876 | 0.04613 | -0.0378 | 40.6677
20 | 1.8848 | 0.05026 | -0.0365 | 37.501

## 107. Re 10M Mach 0.10 (1)
BIGFOIL.COM POLAR EXPORT
NACA66-514
NACA66-514 |  |  |  | Cl Max: | 1.421 | at alpha= | 10 | deg
JavaFoil+Calcfoil stall+Eppler ext transition |  |  |  | L/D Max: | 144.377 | at alpha= | 6 | deg
Re: | 10000000 |  |  | Cd Min: | 0.00388 | at alpha= | -0.5 | deg
Mach: | 0.1 |  |  | Cl=0 at alpha= | -4.4667 | deg
|  |  |  | @ Cl=0.1, Cd= | 0.0054621
|  |  |  | @ Cl=0.4, Cd= | 0.0040541
|  |  |  | @ Cl=0.6, Cd= | 0.0048585
alpha (deg) | Cl | Cd | Cm | Cl/Cd
-17 | -0.564 | 0.12228 | -0.039 | -4.612
-16.5 | -0.581 | 0.11535 | -0.04 | -5.038
-16 | -0.597 | 0.10946 | -0.042 | -5.45
-15.5 | -0.609 | 0.1036 | -0.042 | -5.881
-15 | -0.62 | 0.09744 | -0.044 | -6.361
-14.5 | -0.627 | 0.0912 | -0.046 | -6.88
-14 | -0.63 | 0.08526 | -0.048 | -7.393
-13.5 | -0.623 | 0.08041 | -0.049 | -7.744
-13 | -0.614 | 0.07372 | -0.053 | -8.33
-12.5 | -0.616 | 0.05638 | -0.063 | -10.929
-12 | -0.685 | 0.01288 | -0.085 | -53.212
-11.5 | -0.669 | 0.01076 | -0.088 | -62.193
-11 | -0.642 | 0.00999 | -0.089 | -64.263
-10.5 | -0.611 | 0.00935 | -0.091 | -65.322
-10 | -0.575 | 0.0089 | -0.092 | -64.652
-9.5 | -0.536 | 0.00833 | -0.093 | -64.365
-9 | -0.493 | 0.00794 | -0.095 | -62.082
-8.5 | -0.447 | 0.00761 | -0.096 | -58.718
-8 | -0.398 | 0.00731 | -0.097 | -54.468
-7.5 | -0.347 | 0.00704 | -0.098 | -49.289
-7 | -0.293 | 0.00682 | -0.1 | -43.027
-6.5 | -0.238 | 0.00659 | -0.101 | -36.163
-6 | -0.181 | 0.0064 | -0.102 | -28.333
-5.5 | -0.123 | 0.00622 | -0.103 | -19.806
-5 | -0.064 | 0.00538 | -0.104 | -11.894
-4.5 | -0.004 | 0.00553 | -0.106 | -0.74
-4 | 0.056 | 0.00539 | -0.107 | 10.436
-3.5 | 0.117 | 0.00549 | -0.108 | 21.301
-3 | 0.178 | 0.00539 | -0.109 | 33.003
-2.5 | 0.239 | 0.00526 | -0.11 | 45.467
-2 | 0.301 | 0.00513 | -0.111 | 58.615
-1.5 | 0.362 | 0.00416 | -0.112 | 87.04
-1 | 0.423 | 0.00399 | -0.113 | 106.099
-0.5 | 0.484 | 0.00388 | -0.114 | 124.801
0 | 0.545 | 0.00457 | -0.115 | 119.421
0.5 | 0.606 | 0.00489 | -0.116 | 123.821
1 | 0.667 | 0.00524 | -0.117 | 127.285
1.5 | 0.728 | 0.00567 | -0.118 | 128.294
2 | 0.785 | 0.00572 | -0.119 | 137.14
2.5 | 0.843 | 0.00611 | -0.12 | 138.035
3 | 0.901 | 0.00658 | -0.121 | 136.854
3.5 | 0.958 | 0.00831 | -0.122 | 115.276
4 | 1.013 | 0.00863 | -0.123 | 117.35
4.5 | 1.067 | 0.00826 | -0.124 | 129.143
5 | 1.118 | 0.00858 | -0.125 | 130.324
5.5 | 1.168 | 0.00886 | -0.126 | 131.832
6 | 1.215 | 0.00842 | -0.127 | 144.377
6.5 | 1.259 | 0.01075 | -0.128 | 117.093
7 | 1.299 | 0.0112 | -0.128 | 116.001
7.5 | 1.335 | 0.01168 | -0.129 | 114.223
8 | 1.363 | 0.01217 | -0.13 | 112.048
8.5 | 1.386 | 0.01273 | -0.131 | 108.895
9 | 1.404 | 0.01335 | -0.131 | 105.133
9.5 | 1.415 | 0.0139 | -0.132 | 101.849
10 | 1.421 | 0.01464 | -0.133 | 97.026
10.5 | 1.42 | 0.01522 | -0.133 | 93.33
11 | 1.413 | 0.01604 | -0.134 | 88.064
11.5 | 1.392 | 0.01686 | -0.134 | 82.569
12 | 1.364 | 0.01778 | -0.135 | 76.709
12.5 | 1.33 | 0.01898 | -0.135 | 70.087
13 | 1.291 | 0.02012 | -0.136 | 64.175
13.5 | 1.245 | 0.02169 | -0.136 | 57.407
14 | 1.196 | 0.02346 | -0.136 | 50.984
14.5 | 1.137 | 0.02694 | -0.135 | 42.226
15 | 0.959 | 0.07935 | -0.105 | 12.082

## 108. Re 10M Mach 0.10 (2)
BIGFOIL.COM POLAR EXPORT
NACA66-514
NACA66-514 |  |  |  | Cl Max: | 1.8706 | at alpha= | 20 | deg
XFOIL ncrit=9 |  |  |  | L/D Max: | 190.547 | at alpha= | 1 | deg
Re: | 10000000 |  |  | Cd Min: | 0.05466 | at alpha= | 20 | deg
Mach: | 0.1 |  |  | Cl=0 at alpha= | -4.0379 | deg
|  |  |  | @ Cl=0.1, Cd= | 0.0051782
|  |  |  | @ Cl=0.4, Cd= | 0.0040082
|  |  |  | @ Cl=0.6, Cd= | 0.0033697
alpha (deg) | Cl | Cd | Cm | Cl/Cd
-20 | -1.4683 | 0.03107 | -0.1078 | -47.2578
-19.5 | -1.4571 | 0.02734 | -0.1079 | -53.2955
-19 | -1.4055 | 0.02407 | -0.1145 | -58.3922
-18.5 | -1.333 | 0.02141 | -0.1239 | -62.2606
-17.5 | -1.238 | 0.01818 | -0.1289 | -68.0968
-17 | -1.2127 | 0.01707 | -0.1259 | -71.0428
-16.5 | -1.1845 | 0.01605 | -0.1232 | -73.8006
-16 | -1.155 | 0.0151 | -0.1203 | -76.4901
-14.5 | -1.0563 | 0.01286 | -0.112 | -82.1384
-14 | -1.0287 | 0.01208 | -0.1078 | -85.1573
-13.5 | -0.9967 | 0.01149 | -0.1041 | -86.745
-13 | -0.9556 | 0.01088 | -0.1021 | -87.8309
-12.5 | -0.911 | 0.01031 | -0.1007 | -88.3608
-11.5 | -0.8156 | 0.00941 | -0.0988 | -86.6738
-11 | -0.7659 | 0.00903 | -0.0982 | -84.8173
-10.5 | -0.7143 | 0.00869 | -0.0979 | -82.1979
-10 | -0.6621 | 0.00836 | -0.0977 | -79.1986
-9.5 | -0.6094 | 0.00807 | -0.0976 | -75.5143
-9 | -0.5571 | 0.00765 | -0.0974 | -72.8235
-8.5 | -0.5034 | 0.00731 | -0.0975 | -68.8646
-8 | -0.4492 | 0.00702 | -0.0976 | -63.9886
-7.5 | -0.3941 | 0.00677 | -0.098 | -58.2127
-7 | -0.3378 | 0.00655 | -0.0985 | -51.5725
-6.5 | -0.2814 | 0.00635 | -0.0991 | -44.315
-6 | -0.2253 | 0.00612 | -0.0996 | -36.8137
-5.5 | -0.1688 | 0.00591 | -0.1001 | -28.5618
-5 | -0.1115 | 0.00573 | -0.1009 | -19.459
-4.5 | -0.0536 | 0.00557 | -0.1017 | -9.623
-4 | 0.0044 | 0.00541 | -0.1026 | 0.81331
-3.5 | 0.0623 | 0.00525 | -0.1034 | 11.8667
-3 | 0.1201 | 0.00514 | -0.1043 | 23.3658
-2.5 | 0.1783 | 0.00503 | -0.1052 | 35.4473
-2 | 0.2369 | 0.0049 | -0.1062 | 48.3469
-1.5 | 0.2948 | 0.00475 | -0.1071 | 62.0632
-1 | 0.3532 | 0.00437 | -0.1082 | 80.8238
-0.5 | 0.4127 | 0.00391 | -0.1098 | 105.5499
0 | 0.4747 | 0.0031 | -0.1124 | 153.129
0.5 | 0.5352 | 0.00299 | -0.1138 | 178.9967
1 | 0.5926 | 0.00311 | -0.1145 | 190.5466
1.5 | 0.6285 | 0.00437 | -0.111 | 143.8215
2 | 0.6725 | 0.00516 | -0.1092 | 130.3295
2.5 | 0.717 | 0.00589 | -0.1074 | 121.7317
3 | 0.7622 | 0.00654 | -0.1057 | 116.5443
4 | 0.8538 | 0.0077 | -0.1026 | 110.8831
4.5 | 0.904 | 0.00802 | -0.1019 | 112.7182
5 | 0.9534 | 0.00834 | -0.1011 | 114.3165
5.5 | 1.002 | 0.00865 | -0.1001 | 115.8382
6 | 1.0446 | 0.00897 | -0.0978 | 116.4548
6.5 | 1.0872 | 0.0093 | -0.0956 | 116.9032
7 | 1.1284 | 0.00972 | -0.0931 | 116.0905
8 | 1.2112 | 0.01062 | -0.0887 | 114.049
8.5 | 1.2519 | 0.01112 | -0.0864 | 112.5809
9.5 | 1.3288 | 0.01242 | -0.0814 | 106.9887
10 | 1.3687 | 0.01304 | -0.0793 | 104.9617
10.5 | 1.4071 | 0.01375 | -0.0771 | 102.3345
11 | 1.4439 | 0.01456 | -0.0747 | 99.169
11.5 | 1.4796 | 0.01548 | -0.0722 | 95.5814
12 | 1.514 | 0.01649 | -0.0697 | 91.8132
12.5 | 1.5488 | 0.01752 | -0.0673 | 88.4018
13 | 1.5826 | 0.01861 | -0.0649 | 85.0403
13.5 | 1.6158 | 0.0198 | -0.0626 | 81.6061
14 | 1.6475 | 0.02112 | -0.0602 | 78.0066
14.5 | 1.6756 | 0.0227 | -0.0575 | 73.815
15 | 1.703 | 0.02439 | -0.0549 | 69.8237
15.5 | 1.7308 | 0.02611 | -0.0526 | 66.2888
16 | 1.7559 | 0.02812 | -0.0502 | 62.4431
16.5 | 1.7764 | 0.03052 | -0.0475 | 58.2045
17 | 1.7912 | 0.03284 | -0.0439 | 54.5432
17.5 | 1.8123 | 0.03542 | -0.0418 | 51.166
18 | 1.8307 | 0.03832 | -0.0397 | 47.774
18.5 | 1.8447 | 0.04174 | -0.0377 | 44.195
19 | 1.8567 | 0.04552 | -0.036 | 40.7887
19.5 | 1.8652 | 0.0498 | -0.0345 | 37.4538
20 | 1.8706 | 0.05466 | -0.0333 | 34.2225

## 109. Re 10M Mach 0.25 (1)
BIGFOIL.COM POLAR EXPORT
NACA66-514
NACA66-514 |  |  |  | Cl Max: | 1.383 | at alpha= | 9 | deg
JavaFoil+Calcfoil stall+Eppler ext transition |  |  |  | L/D Max: | 139.153 | at alpha= | 2.5 | deg
Re: | 10000000 |  |  | Cd Min: | 0.00389 | at alpha= | -0.5 | deg
Mach: | 0.25 |  |  | Cl=0 at alpha= | -4.4677 | deg
|  |  |  | @ Cl=0.1, Cd= | 0.0052881
|  |  |  | @ Cl=0.4, Cd= | 0.0041197
|  |  |  | @ Cl=0.6, Cd= | 0.0048132
alpha (deg) | Cl | Cd | Cm | Cl/Cd
-16 | -0.362 | 0.12812 | -0.039 | -2.829
-15.5 | -0.409 | 0.11408 | -0.04 | -3.589
-15 | -0.451 | 0.10758 | -0.04 | -4.192
-14.5 | -0.487 | 0.10062 | -0.041 | -4.841
-14 | -0.515 | 0.09521 | -0.042 | -5.413
-13.5 | -0.528 | 0.08761 | -0.044 | -6.027
-13 | -0.536 | 0.0818 | -0.046 | -6.546
-12.5 | -0.537 | 0.07707 | -0.047 | -6.969
-12 | -0.534 | 0.0716 | -0.05 | -7.458
-11.5 | -0.532 | 0.06093 | -0.059 | -8.732
-11 | -0.603 | 0.01301 | -0.089 | -46.341
-10.5 | -0.59 | 0.01035 | -0.093 | -57.024
-10 | -0.565 | 0.00939 | -0.094 | -60.148
-9.5 | -0.531 | 0.00888 | -0.096 | -59.796
-9 | -0.493 | 0.00833 | -0.097 | -59.168
-8.5 | -0.45 | 0.00789 | -0.098 | -57.014
-8 | -0.402 | 0.00755 | -0.1 | -53.302
-7.5 | -0.352 | 0.00725 | -0.101 | -48.521
-7 | -0.299 | 0.007 | -0.102 | -42.684
-6.5 | -0.243 | 0.00676 | -0.103 | -35.949
-6 | -0.185 | 0.00653 | -0.105 | -28.351
-5.5 | -0.126 | 0.00633 | -0.106 | -19.901
-5 | -0.065 | 0.00615 | -0.107 | -10.641
-4.5 | -0.004 | 0.00597 | -0.108 | -0.702
-4 | 0.058 | 0.0052 | -0.11 | 11.092
-3.5 | 0.12 | 0.00533 | -0.111 | 22.529
-3 | 0.183 | 0.00523 | -0.112 | 34.951
-2.5 | 0.245 | 0.00532 | -0.113 | 46.169
-2 | 0.309 | 0.0052 | -0.114 | 59.439
-1.5 | 0.372 | 0.00421 | -0.115 | 88.374
-1 | 0.434 | 0.00401 | -0.116 | 108.401
-0.5 | 0.497 | 0.00389 | -0.117 | 127.673
0 | 0.56 | 0.00461 | -0.119 | 121.628
0.5 | 0.623 | 0.00493 | -0.12 | 126.429
1 | 0.685 | 0.00527 | -0.121 | 129.964
1.5 | 0.748 | 0.00573 | -0.122 | 130.51
2 | 0.806 | 0.00585 | -0.123 | 137.816
2.5 | 0.866 | 0.00622 | -0.124 | 139.153
3 | 0.925 | 0.00675 | -0.125 | 137.13
3.5 | 0.983 | 0.00847 | -0.126 | 116.054
4 | 1.039 | 0.0082 | -0.126 | 126.789
4.5 | 1.093 | 0.00849 | -0.127 | 128.791
5 | 1.145 | 0.00882 | -0.128 | 129.776
5.5 | 1.193 | 0.01035 | -0.129 | 115.288
6 | 1.239 | 0.01077 | -0.13 | 115.046
6.5 | 1.28 | 0.01129 | -0.131 | 113.395
7 | 1.317 | 0.01177 | -0.132 | 111.889
7.5 | 1.347 | 0.01232 | -0.132 | 109.376
8 | 1.367 | 0.01289 | -0.133 | 106.047
8.5 | 1.379 | 0.01354 | -0.134 | 101.845
9 | 1.383 | 0.0142 | -0.135 | 97.392
9.5 | 1.377 | 0.01491 | -0.135 | 92.337
10 | 1.361 | 0.01569 | -0.136 | 86.74
10.5 | 1.335 | 0.01679 | -0.136 | 79.478
11 | 1.297 | 0.01793 | -0.137 | 72.357
11.5 | 1.237 | 0.01919 | -0.137 | 64.468
12 | 1.163 | 0.02083 | -0.137 | 55.838
12.5 | 1.063 | 0.02565 | -0.135 | 41.428
13 | 0.829 | 0.08808 | -0.078 | 9.413
13.5 | 0.748 | 0.09622 | -0.072 | 7.773
14 | 0.663 | 0.10858 | -0.068 | 6.106

## 110. Re 10M Mach 0.25 (2)
BIGFOIL.COM POLAR EXPORT
NACA66-514
NACA66-514 |  |  |  | Cl Max: | 1.7894 | at alpha= | 18 | deg
XFOIL ncrit=9 |  |  |  | L/D Max: | 197.258 | at alpha= | 1 | deg
Re: | 10000000 |  |  | Cd Min: | 0.19974 | at alpha= | -20 | deg
Mach: | 0.25 |  |  | Cl=0 at alpha= | -4.0267 | deg
|  |  |  | @ Cl=0.1, Cd= | 0.0052354
|  |  |  | @ Cl=0.4, Cd= | 0.0041319
|  |  |  | @ Cl=0.6, Cd= | 0.0030808
alpha (deg) | Cl | Cd | Cm | Cl/Cd
-20 | -0.5573 | 0.19974 | -0.0252 | -2.7901
-18.5 | -1.1217 | 0.05913 | -0.1202 | -18.9701
-17 | -1.115 | 0.02828 | -0.1559 | -39.4272
-16.5 | -1.1105 | 0.02522 | -0.1527 | -44.0325
-16 | -1.1075 | 0.02217 | -0.1486 | -49.9549
-15.5 | -1.0934 | 0.0199 | -0.1443 | -54.9447
-15 | -1.0661 | 0.01842 | -0.1405 | -57.8773
-14.5 | -1.0472 | 0.01655 | -0.1356 | -63.2749
-14 | -1.0147 | 0.01542 | -0.1317 | -65.8042
-13.5 | -0.9834 | 0.01427 | -0.1274 | -68.9138
-13 | -0.9599 | 0.01285 | -0.1218 | -74.7004
-12.5 | -0.9333 | 0.01194 | -0.1158 | -78.1658
-12 | -0.8893 | 0.01121 | -0.1128 | -79.331
-11.5 | -0.8414 | 0.01056 | -0.1105 | -79.678
-11 | -0.7923 | 0.00995 | -0.1084 | -79.6281
-10.5 | -0.7403 | 0.00941 | -0.1068 | -78.6716
-10 | -0.6876 | 0.00893 | -0.1055 | -76.9989
-9.5 | -0.6332 | 0.00851 | -0.1045 | -74.4066
-9 | -0.5774 | 0.00813 | -0.1039 | -71.0209
-8.5 | -0.5225 | 0.0077 | -0.1031 | -67.8571
-8 | -0.467 | 0.00731 | -0.1026 | -63.8851
-7.5 | -0.4095 | 0.00698 | -0.1025 | -58.6676
-7 | -0.3515 | 0.00671 | -0.1026 | -52.3845
-6.5 | -0.2931 | 0.00648 | -0.1028 | -45.2315
-6 | -0.2345 | 0.00628 | -0.1031 | -37.3408
-5.5 | -0.176 | 0.00602 | -0.1035 | -29.2359
-5 | -0.1165 | 0.0058 | -0.1041 | -20.0862
-4.5 | -0.0567 | 0.00562 | -0.1048 | -10.089
-4 | 0.0032 | 0.00548 | -0.1056 | 0.58394
-3.5 | 0.0629 | 0.00531 | -0.1063 | 11.8456
-3 | 0.1226 | 0.00519 | -0.1071 | 23.6224
-2.5 | 0.183 | 0.00506 | -0.1081 | 36.166
-2 | 0.2435 | 0.00493 | -0.1091 | 49.3915
-1.5 | 0.3032 | 0.00481 | -0.1099 | 63.0353
-1 | 0.3634 | 0.00443 | -0.1111 | 82.0316
-0.5 | 0.4248 | 0.00393 | -0.1128 | 108.0916
0.5 | 0.5517 | 0.003 | -0.117 | 183.9
1 | 0.6115 | 0.0031 | -0.1178 | 197.2581
1.5 | 0.6489 | 0.00429 | -0.1142 | 151.2587
2 | 0.6911 | 0.00518 | -0.1116 | 133.417
2.5 | 0.7347 | 0.00595 | -0.1093 | 123.479
3 | 0.7783 | 0.00667 | -0.1069 | 116.6867
3.5 | 0.8212 | 0.00738 | -0.1043 | 111.2737
4 | 0.8677 | 0.00789 | -0.1024 | 109.9747
4.5 | 0.9168 | 0.00822 | -0.101 | 111.5328
5 | 0.9603 | 0.00853 | -0.0983 | 112.5791
5.5 | 1.004 | 0.00891 | -0.0956 | 112.6824
6 | 1.0479 | 0.00932 | -0.0931 | 112.4356
6.5 | 1.0924 | 0.00974 | -0.0908 | 112.1561
7 | 1.1347 | 0.01026 | -0.0881 | 110.5945
7.5 | 1.1775 | 0.01081 | -0.0855 | 108.9269
8 | 1.2208 | 0.01137 | -0.0831 | 107.3703
8.5 | 1.2625 | 0.01203 | -0.0805 | 104.946
9 | 1.3017 | 0.01283 | -0.0774 | 101.4575
9.5 | 1.3426 | 0.01361 | -0.0747 | 98.6481
10 | 1.3835 | 0.01443 | -0.0721 | 95.8766
10.5 | 1.423 | 0.01536 | -0.0693 | 92.6432
11 | 1.4598 | 0.01646 | -0.0662 | 88.6877
11.5 | 1.4958 | 0.01768 | -0.0631 | 84.6041
12 | 1.533 | 0.01888 | -0.0602 | 81.197
12.5 | 1.5692 | 0.0202 | -0.0573 | 77.6832
13 | 1.6017 | 0.02179 | -0.054 | 73.5062
13.5 | 1.6327 | 0.02356 | -0.0507 | 69.2997
14 | 1.6628 | 0.02549 | -0.0475 | 65.2334
15 | 1.7136 | 0.03034 | -0.0408 | 56.4799
15.5 | 1.7374 | 0.03307 | -0.0377 | 52.537
16.5 | 1.7748 | 0.03987 | -0.0317 | 44.5147
17.5 | 1.7881 | 0.04877 | -0.0254 | 36.6639
18 | 1.7894 | 0.05463 | -0.0236 | 32.7549
18.5 | 1.7818 | 0.06186 | -0.0226 | 28.8038
19 | 1.7672 | 0.0705 | -0.0229 | 25.0667
19.5 | 1.7443 | 0.08087 | -0.0249 | 21.5692
20 | 1.7138 | 0.09309 | -0.029 | 18.4101

## 111. Re 10M Mach 0.50 (1)
BIGFOIL.COM POLAR EXPORT
NACA66-514
NACA66-514 |  |  |  | Cl Max: | 1.348 | at alpha= | 17.5 | deg
JavaFoil+Calcfoil stall+Eppler ext transition |  |  |  | L/D Max: | 147.58 | at alpha= | 2.5 | deg
Re: | 10000000 |  |  | Cd Min: | 0.00402 | at alpha= | -0.5 | deg
Mach: | 0.5 |  |  | Cl=0 at alpha= | -4.4638 | deg
|  |  |  | @ Cl=0.1, Cd= | 0.0061261
|  |  |  | @ Cl=0.4, Cd= | 0.005482
|  |  |  | @ Cl=0.6, Cd= | 0.0044977
alpha (deg) | Cl | Cd | Cm | Cl/Cd
-20 | -0.862 | 0.14665 | -0.05 | -5.878
-19.5 | -0.832 | 0.14298 | -0.049 | -5.821
-19 | -0.803 | 0.13862 | -0.048 | -5.795
-18.5 | -0.776 | 0.13146 | -0.049 | -5.903
-18 | -0.749 | 0.12618 | -0.049 | -5.935
-17.5 | -0.723 | 0.12715 | -0.051 | -5.684
-17 | -0.694 | 0.12328 | -0.05 | -5.626
-16.5 | -0.667 | 0.11339 | -0.051 | -5.88
-16 | -0.642 | 0.10417 | -0.054 | -6.164
-15.5 | -0.617 | 0.09512 | -0.058 | -6.491
-15 | -0.592 | 0.08798 | -0.06 | -6.726
-14.5 | -0.555 | 0.10188 | -0.05 | -5.451
-14 | -0.529 | 0.09377 | -0.052 | -5.638
-13.5 | -0.503 | 0.08413 | -0.057 | -5.983
-13 | -0.481 | 0.07328 | -0.063 | -6.558
-12.5 | -0.514 | 0.0215 | -0.093 | -23.929
-12 | -0.496 | 0.01488 | -0.098 | -33.321
-11.5 | -0.466 | 0.01321 | -0.1 | -35.289
-11 | -0.362 | 0.07368 | -0.051 | -4.907
-10.5 | -0.334 | 0.06663 | -0.052 | -5.015
-10 | -0.307 | 0.06107 | -0.055 | -5.027
-9.5 | -0.28 | 0.05636 | -0.057 | -4.964
-9 | -0.292 | 0.01521 | -0.102 | -19.172
-8.5 | -0.223 | 0.05318 | -0.054 | -4.202
-8 | -0.196 | 0.05078 | -0.053 | -3.854
-7.5 | -0.275 | 0.0448 | -0.06 | -6.14
-7 | -0.305 | 0.00806 | -0.113 | -37.799
-6.5 | -0.257 | 0.00761 | -0.115 | -33.733
-6 | -0.2 | 0.00723 | -0.116 | -27.599
-5.5 | -0.137 | 0.00691 | -0.118 | -19.857
-5 | -0.072 | 0.00666 | -0.119 | -10.781
-4.5 | -0.005 | 0.00641 | -0.12 | -0.72
-4 | 0.064 | 0.00622 | -0.122 | 10.244
-3.5 | 0.133 | 0.00604 | -0.123 | 22.004
-3 | 0.203 | 0.00585 | -0.124 | 34.623
-2.5 | 0.273 | 0.00568 | -0.126 | 48.006
-2 | 0.344 | 0.00557 | -0.127 | 61.845
-1.5 | 0.414 | 0.00546 | -0.128 | 75.811
-1 | 0.486 | 0.00413 | -0.13 | 117.594
-0.5 | 0.556 | 0.00402 | -0.131 | 138.341
0 | 0.626 | 0.00478 | -0.132 | 130.945
0.5 | 0.696 | 0.00487 | -0.134 | 142.884
1 | 0.765 | 0.00537 | -0.135 | 142.605
1.5 | 0.835 | 0.00593 | -0.136 | 140.7
2 | 0.898 | 0.00645 | -0.137 | 139.265
2.5 | 0.964 | 0.00653 | -0.138 | 147.58
3 | 1.027 | 0.00969 | -0.139 | 105.939
3.5 | 1.088 | 0.01023 | -0.14 | 106.395
4 | 1.145 | 0.01071 | -0.141 | 106.907
4.5 | 1.197 | 0.01127 | -0.142 | 106.193
5 | 1.241 | 0.01183 | -0.143 | 104.863
5.5 | 1.273 | 0.01255 | -0.144 | 101.489
6 | 1.289 | 0.01334 | -0.144 | 96.605
6.5 | 1.274 | 0.01424 | -0.145 | 89.467
7 | 1.189 | 0.01546 | -0.146 | 76.945
7.5 | 0.803 | 0.01649 | -0.147 | 48.69
8 | 0.683 | 0.05344 | -0.072 | 12.776
8.5 | 0.867 | 0.01754 | -0.148 | 49.403
9 | 0.897 | 0.01882 | -0.149 | 47.698
9.5 | 0.928 | 0.02014 | -0.15 | 46.067
10 | 0.952 | 0.02254 | -0.149 | 42.222
10.5 | 0.818 | 0.07386 | -0.08 | 11.071
11 | 1.02 | 0.02288 | -0.152 | 44.572
11.5 | 1.047 | 0.02509 | -0.152 | 41.725
12 | 1.069 | 0.02855 | -0.151 | 37.43
12.5 | 0.964 | 0.07177 | -0.116 | 13.432
13 | 1.133 | 0.02896 | -0.153 | 39.124
13.5 | 1.052 | 0.06253 | -0.13 | 16.825
14 | 1.045 | 0.0831 | -0.118 | 12.578
14.5 | 1.039 | 0.1081 | -0.098 | 9.61
15 | 1.063 | 0.1066 | -0.097 | 9.975
15.5 | 1.159 | 0.07761 | -0.131 | 14.931
16 | 1.18 | 0.08548 | -0.13 | 13.804
16.5 | 1.142 | 0.11661 | -0.1 | 9.798
17 | 1.224 | 0.09362 | -0.128 | 13.076
17.5 | 1.348 | 0.05808 | -0.151 | 23.219
18 | 1.314 | 0.08591 | -0.139 | 15.298
18.5 | 1.26 | 0.1367 | -0.112 | 9.217
19 | 1.28 | 0.1556 | -0.109 | 8.223
19.5 | 1.314 | 0.15586 | -0.115 | 8.432
20 | 1.342 | 0.16076 | -0.117 | 8.351

## 112. Re 10M Mach 0.50 (2)
BIGFOIL.COM POLAR EXPORT
NACA66-514
NACA66-514 |  |  |  | Cl Max: | 1.352 | at alpha= | 9.5 | deg
XFOIL ncrit=9 |  |  |  | L/D Max: | 873.333 | at alpha= | -0.5 | deg
Re: | 10000000 |  |  | Cd Min: | 0.1423 | at alpha= | 14.5 | deg
Mach: | 0.5 |  |  | Cl=0 at alpha= | -3.9582 | deg
|  |  |  | @ Cl=0.1, Cd= | 0.00076343
|  |  |  | @ Cl=0.4, Cd= | 0.00063146
|  |  |  | @ Cl=0.6, Cd= | 0.003107
alpha (deg) | Cl | Cd | Cm | Cl/Cd
-12.5 | -0.1659 | 0.08315 | -0.1239 | -1.9952
-12 | -0.1672 | 0.0742 | -0.1284 | -2.2534
-11.5 | -0.1849 | 0.06281 | -0.1341 | -2.9438
-10.5 | -0.2274 | 0.0374 | -0.1499 | -6.0802
-10 | -0.2561 | 0.02702 | -0.1571 | -9.4782
-9.5 | -0.2953 | 0.01994 | -0.158 | -14.8094
-9 | -0.3399 | 0.01449 | -0.1541 | -23.4576
-8.5 | -0.3766 | 0.01075 | -0.146 | -35.0326
-8 | -0.4092 | 0.00693 | -0.1354 | -59.0476
-7.5 | -0.426 | 0.00255 | -0.127 | -167.0588
-7 | -0.3862 | 0.00151 | -0.1225 | -255.7616
-6.5 | -0.332 | 0.0012 | -0.1194 | -276.6667
-6 | -0.2704 | 0.00105 | -0.1174 | -257.5238
-5.5 | -0.2058 | 0.00096 | -0.1161 | -214.375
-5 | -0.1399 | 0.0009 | -0.1155 | -155.4444
-4.5 | -0.0737 | 0.00085 | -0.1152 | -86.7059
-4 | -0.0057 | 0.00081 | -0.1154 | -7.037
-3.5 | 0.0625 | 0.00078 | -0.116 | 80.1282
-3 | 0.1304 | 0.00075 | -0.1167 | 173.8667
-2.5 | 0.1985 | 0.00072 | -0.1176 | 275.6944
-2 | 0.2661 | 0.0007 | -0.1185 | 380.1429
-1.5 | 0.3333 | 0.00068 | -0.1195 | 490.1471
-1 | 0.402 | 0.00063 | -0.1209 | 638.0952
-0.5 | 0.4716 | 0.00054 | -0.1231 | 873.3333
0 | 0.5527 | 0.00314 | -0.1293 | 176.0191
0.5 | 0.6243 | 0.00309 | -0.1309 | 202.0388
1 | 0.6938 | 0.00315 | -0.132 | 220.254
1.5 | 0.7476 | 0.00375 | -0.1298 | 199.36
2.5 | 0.7965 | 0.00621 | -0.114 | 128.2609
3 | 0.8148 | 0.00715 | -0.1047 | 113.958
3.5 | 0.8355 | 0.00832 | -0.0963 | 100.4207
4 | 0.8699 | 0.00932 | -0.0907 | 93.3369
4.5 | 0.9191 | 0.00998 | -0.0876 | 92.0942
5 | 0.9699 | 0.01065 | -0.0847 | 91.0704
5.5 | 1.019 | 0.01144 | -0.0814 | 89.0734
6 | 1.0697 | 0.01225 | -0.0783 | 87.3224
6.5 | 1.1187 | 0.01319 | -0.0747 | 84.8143
7 | 1.1663 | 0.01427 | -0.0708 | 81.7309
7.5 | 1.2145 | 0.01543 | -0.0668 | 78.7103
8 | 1.2611 | 0.01675 | -0.0624 | 75.2896
8.5 | 1.3038 | 0.01839 | -0.0573 | 70.8972
9 | 1.3379 | 0.02061 | -0.0513 | 64.9151
9.5 | 1.352 | 0.02413 | -0.0435 | 56.0298
10 | 1.3468 | 0.02934 | -0.035 | 45.9032
10.5 | 1.3324 | 0.03636 | -0.0275 | 36.6447
11 | 1.302 | 0.04527 | -0.022 | 28.7608
11.5 | 1.2654 | 0.05546 | -0.0193 | 22.8164
12 | 1.2277 | 0.06702 | -0.0198 | 18.3184
12.5 | 1.191 | 0.08011 | -0.024 | 14.8671
13 | 1.1574 | 0.09475 | -0.0316 | 12.2153
13.5 | 1.1292 | 0.11044 | -0.0417 | 10.2246
14 | 1.1082 | 0.1266 | -0.053 | 8.7536
14.5 | 1.0936 | 0.1423 | -0.0633 | 7.6852

## 113. Re 12M Mach 0.00 (1)
BIGFOIL.COM POLAR EXPORT
NACA66-514
NACA66-514 |  |  |  | Cl Max: | 1.431 | at alpha= | 10.5 | deg
JavaFoil+Calcfoil stall+Eppler ext transition |  |  |  | L/D Max: | 136.593 | at alpha= | 6 | deg
Re: | 12000000 |  |  | Cd Min: | 0.0043 | at alpha= | -1.5 | deg
Mach: | 0 |  |  | Cl=0 at alpha= | -4.4667 | deg
|  |  |  | @ Cl=0.1, Cd= | 0.005422
|  |  |  | @ Cl=0.4, Cd= | 0.0046672
|  |  |  | @ Cl=0.6, Cd= | 0.0051785
alpha (deg) | Cl | Cd | Cm | Cl/Cd
-17.5 | -0.582 | 0.1257 | -0.039 | -4.627
-17 | -0.597 | 0.11966 | -0.04 | -4.988
-16.5 | -0.611 | 0.11241 | -0.041 | -5.434
-16 | -0.623 | 0.10563 | -0.043 | -5.902
-15.5 | -0.633 | 0.10067 | -0.044 | -6.286
-15 | -0.641 | 0.09386 | -0.047 | -6.828
-14.5 | -0.646 | 0.08676 | -0.049 | -7.449
-14 | -0.648 | 0.08013 | -0.052 | -8.081
-13.5 | -0.639 | 0.07429 | -0.054 | -8.603
-13 | -0.649 | 0.05255 | -0.066 | -12.342
-12.5 | -0.715 | 0.01291 | -0.084 | -55.351
-12 | -0.698 | 0.01116 | -0.086 | -62.584
-11.5 | -0.675 | 0.01011 | -0.088 | -66.804
-11 | -0.646 | 0.00947 | -0.089 | -68.274
-10.5 | -0.614 | 0.00896 | -0.09 | -68.483
-10 | -0.577 | 0.0085 | -0.092 | -67.841
-9.5 | -0.537 | 0.00798 | -0.093 | -67.265
-9 | -0.493 | 0.00763 | -0.094 | -64.668
-8.5 | -0.447 | 0.00731 | -0.096 | -61.135
-8 | -0.398 | 0.00703 | -0.097 | -56.568
-7.5 | -0.346 | 0.00681 | -0.098 | -50.812
-7 | -0.293 | 0.00659 | -0.099 | -44.434
-6.5 | -0.237 | 0.00637 | -0.1 | -37.275
-6 | -0.181 | 0.00618 | -0.102 | -29.261
-5.5 | -0.123 | 0.00568 | -0.103 | -21.61
-5 | -0.064 | 0.00547 | -0.104 | -11.645
-4.5 | -0.004 | 0.00537 | -0.105 | -0.759
-4 | 0.056 | 0.00551 | -0.106 | 10.168
-3.5 | 0.116 | 0.00539 | -0.107 | 21.614
-3 | 0.177 | 0.00518 | -0.108 | 34.152
-2.5 | 0.238 | 0.00506 | -0.109 | 47.034
-2 | 0.299 | 0.00506 | -0.111 | 59.186
-1.5 | 0.36 | 0.0043 | -0.112 | 83.734
-1 | 0.421 | 0.00486 | -0.113 | 86.563
-0.5 | 0.481 | 0.00499 | -0.114 | 96.388
0 | 0.542 | 0.00515 | -0.115 | 105.413
0.5 | 0.603 | 0.00518 | -0.116 | 116.415
1 | 0.664 | 0.00549 | -0.117 | 120.969
1.5 | 0.724 | 0.00585 | -0.118 | 123.728
2 | 0.781 | 0.00622 | -0.119 | 125.622
2.5 | 0.839 | 0.00622 | -0.12 | 134.988
3 | 0.897 | 0.0077 | -0.121 | 116.409
3.5 | 0.953 | 0.00802 | -0.122 | 118.858
4 | 1.009 | 0.00831 | -0.123 | 121.338
4.5 | 1.062 | 0.00863 | -0.123 | 123.026
5 | 1.114 | 0.00826 | -0.124 | 134.811
5.5 | 1.164 | 0.00855 | -0.125 | 136.09
6 | 1.211 | 0.00886 | -0.126 | 136.593
6.5 | 1.255 | 0.00919 | -0.127 | 136.581
7 | 1.297 | 0.01084 | -0.128 | 119.63
7.5 | 1.333 | 0.01123 | -0.129 | 118.65
8 | 1.362 | 0.01171 | -0.129 | 116.335
8.5 | 1.387 | 0.01224 | -0.13 | 113.304
9 | 1.407 | 0.0128 | -0.131 | 109.891
9.5 | 1.42 | 0.01337 | -0.131 | 106.271
10 | 1.428 | 0.01398 | -0.132 | 102.166
10.5 | 1.431 | 0.01452 | -0.133 | 98.569
11 | 1.427 | 0.01528 | -0.133 | 93.428
11.5 | 1.411 | 0.01603 | -0.134 | 88.055
12 | 1.388 | 0.01692 | -0.134 | 82.046
12.5 | 1.36 | 0.018 | -0.135 | 75.562
13 | 1.326 | 0.01916 | -0.135 | 69.196
13.5 | 1.288 | 0.02027 | -0.136 | 63.535
14 | 1.246 | 0.02158 | -0.136 | 57.745
14.5 | 1.198 | 0.02374 | -0.135 | 50.468
15 | 1.148 | 0.02618 | -0.135 | 43.86
15.5 | 1.08 | 0.03389 | -0.132 | 31.86

## 114. Re 12M Mach 0.00 (2)
BIGFOIL.COM POLAR EXPORT
NACA66-514
NACA66-514 |  |  |  | Cl Max: | 1.9003 | at alpha= | 20 | deg
XFOIL ncrit=9 |  |  |  | L/D Max: | 181.395 | at alpha= | 0.5 | deg
Re: | 12000000 |  |  | Cd Min: | 0.04874 | at alpha= | 20 | deg
Mach: | 0 |  |  | Cl=0 at alpha= | -4.046 | deg
|  |  |  | @ Cl=0.1, Cd= | 0.0050294
|  |  |  | @ Cl=0.4, Cd= | 0.004025
|  |  |  | @ Cl=0.6, Cd= | 0.0040585
alpha (deg) | Cl | Cd | Cm | Cl/Cd
-18.5 | -1.3025 | 0.01837 | -0.1281 | -70.9036
-18 | -1.2848 | 0.01725 | -0.1242 | -74.4812
-17.5 | -1.259 | 0.01624 | -0.1215 | -77.5246
-17 | -1.2303 | 0.01533 | -0.119 | -80.2544
-16.5 | -1.2003 | 0.01449 | -0.1165 | -82.8364
-16 | -1.1692 | 0.01372 | -0.1139 | -85.2187
-15.5 | -1.1358 | 0.01303 | -0.1115 | -87.1681
-15 | -1.1024 | 0.01243 | -0.1088 | -88.6887
-14.5 | -1.0727 | 0.01182 | -0.1052 | -90.753
-13.5 | -0.9986 | 0.01087 | -0.1002 | -91.8675
-13 | -0.9554 | 0.0103 | -0.0988 | -92.7573
-12.5 | -0.9106 | 0.00979 | -0.0976 | -93.0133
-12 | -0.8631 | 0.00933 | -0.0969 | -92.508
-11.5 | -0.8151 | 0.00889 | -0.0963 | -91.6873
-11 | -0.7647 | 0.00854 | -0.096 | -89.5433
-10.5 | -0.713 | 0.00823 | -0.096 | -86.6343
-9 | -0.5546 | 0.00735 | -0.0962 | -75.4558
-8.5 | -0.5013 | 0.00705 | -0.0964 | -71.1064
-8 | -0.4471 | 0.00675 | -0.0967 | -66.237
-7.5 | -0.3919 | 0.00649 | -0.0972 | -60.3852
-7 | -0.3361 | 0.00628 | -0.0978 | -53.5191
-6.5 | -0.28 | 0.0061 | -0.0984 | -45.9016
-6 | -0.2238 | 0.00592 | -0.099 | -37.8041
-5.5 | -0.1671 | 0.0057 | -0.0997 | -29.3158
-5 | -0.1099 | 0.00551 | -0.1005 | -19.9456
-4.5 | -0.0523 | 0.00536 | -0.1014 | -9.7575
-4 | 0.0053 | 0.00524 | -0.1023 | 1.0115
-3.5 | 0.0625 | 0.00511 | -0.1031 | 12.2309
-2.5 | 0.1788 | 0.00486 | -0.105 | 36.7901
-2 | 0.2364 | 0.00478 | -0.1059 | 49.4561
-1.5 | 0.2948 | 0.00463 | -0.1069 | 63.6717
-0.5 | 0.4113 | 0.00396 | -0.1093 | 103.8636
0 | 0.4714 | 0.00345 | -0.1112 | 136.6377
0.5 | 0.5333 | 0.00294 | -0.1135 | 181.3946
1 | 0.5814 | 0.00354 | -0.1124 | 164.2373
1.5 | 0.6205 | 0.00463 | -0.1097 | 134.0173
2 | 0.6668 | 0.0053 | -0.1083 | 125.8113
2.5 | 0.7132 | 0.00593 | -0.107 | 120.2698
3 | 0.7604 | 0.00649 | -0.1058 | 117.1649
3.5 | 0.8069 | 0.00706 | -0.1045 | 114.2918
4 | 0.856 | 0.00747 | -0.1036 | 114.5917
4.5 | 0.9068 | 0.00777 | -0.1032 | 116.7053
5 | 0.9575 | 0.00805 | -0.1027 | 118.9441
5.5 | 1.0067 | 0.00836 | -0.1019 | 120.4187
6 | 1.0548 | 0.00868 | -0.1009 | 121.5207
6.5 | 1.0982 | 0.00896 | -0.0989 | 122.567
7 | 1.1382 | 0.00935 | -0.0963 | 121.7326
7.5 | 1.1794 | 0.00974 | -0.094 | 121.0883
8 | 1.2208 | 0.01015 | -0.0918 | 120.2759
8.5 | 1.261 | 0.01062 | -0.0896 | 118.7382
9 | 1.2996 | 0.01118 | -0.0871 | 116.2433
10 | 1.3782 | 0.01232 | -0.0828 | 111.8669
10.5 | 1.4166 | 0.01297 | -0.0806 | 109.2213
11 | 1.4528 | 0.01374 | -0.0781 | 105.7351
11.5 | 1.488 | 0.01459 | -0.0757 | 101.9877
12 | 1.523 | 0.01549 | -0.0733 | 98.3215
12.5 | 1.5588 | 0.01637 | -0.0711 | 95.223
13 | 1.5928 | 0.01737 | -0.0688 | 91.6983
13.5 | 1.6256 | 0.01846 | -0.0665 | 88.0607
14 | 1.6571 | 0.01967 | -0.0642 | 84.245
14.5 | 1.6859 | 0.0211 | -0.0616 | 79.9005
15 | 1.7142 | 0.02258 | -0.0592 | 75.9167
15.5 | 1.7423 | 0.02414 | -0.0569 | 72.1748
16 | 1.7681 | 0.02591 | -0.0545 | 68.2401
16.5 | 1.7902 | 0.02804 | -0.052 | 63.8445
17 | 1.8125 | 0.0302 | -0.0497 | 60.0166
17.5 | 1.8296 | 0.03227 | -0.0464 | 56.6966
18 | 1.8502 | 0.03476 | -0.0444 | 53.2278
18.5 | 1.8669 | 0.03766 | -0.0424 | 49.5725
19 | 1.8816 | 0.04086 | -0.0405 | 46.0499
19.5 | 1.893 | 0.04453 | -0.0388 | 42.5107
20 | 1.9003 | 0.04874 | -0.0372 | 38.9885

## 115. Re 12M Mach 0.10 (1)
BIGFOIL.COM POLAR EXPORT
NACA66-514
NACA66-514 |  |  |  | Cl Max: | 1.422 | at alpha= | 10 | deg
JavaFoil+Calcfoil stall+Eppler ext transition |  |  |  | L/D Max: | 147.624 | at alpha= | 6.5 | deg
Re: | 12000000 |  |  | Cd Min: | 0.00429 | at alpha= | -1.5 | deg
Mach: | 0.1 |  |  | Cl=0 at alpha= | -4.4667 | deg
|  |  |  | @ Cl=0.1, Cd= | 0.0053962
|  |  |  | @ Cl=0.4, Cd= | 0.0046513
|  |  |  | @ Cl=0.6, Cd= | 0.0051661
alpha (deg) | Cl | Cd | Cm | Cl/Cd
-17.5 | -0.545 | 0.12738 | -0.039 | -4.282
-17 | -0.564 | 0.12041 | -0.04 | -4.686
-16.5 | -0.582 | 0.11457 | -0.041 | -5.077
-16 | -0.597 | 0.1083 | -0.042 | -5.511
-15.5 | -0.61 | 0.10269 | -0.043 | -5.938
-15 | -0.621 | 0.09586 | -0.045 | -6.475
-14.5 | -0.629 | 0.08921 | -0.048 | -7.048
-14 | -0.632 | 0.08315 | -0.05 | -7.602
-13.5 | -0.625 | 0.07809 | -0.051 | -8.003
-13 | -0.619 | 0.06938 | -0.056 | -8.918
-12.5 | -0.699 | 0.01489 | -0.083 | -46.965
-12 | -0.691 | 0.01161 | -0.086 | -59.484
-11.5 | -0.67 | 0.01029 | -0.088 | -65.118
-11 | -0.643 | 0.00961 | -0.089 | -66.917
-10.5 | -0.612 | 0.00906 | -0.091 | -67.518
-10 | -0.576 | 0.00858 | -0.092 | -67.154
-9.5 | -0.537 | 0.00808 | -0.094 | -66.383
-9 | -0.494 | 0.00771 | -0.095 | -64.053
-8.5 | -0.448 | 0.00738 | -0.096 | -60.673
-8 | -0.399 | 0.00707 | -0.097 | -56.379
-7.5 | -0.347 | 0.00684 | -0.098 | -50.784
-7 | -0.294 | 0.00663 | -0.1 | -44.289
-6.5 | -0.238 | 0.00639 | -0.101 | -37.293
-6 | -0.181 | 0.00621 | -0.102 | -29.227
-5.5 | -0.123 | 0.0054 | -0.103 | -22.816
-5 | -0.064 | 0.00551 | -0.104 | -11.607
-4.5 | -0.004 | 0.00537 | -0.106 | -0.762
-4 | 0.056 | 0.00549 | -0.107 | 10.249
-3.5 | 0.117 | 0.00536 | -0.108 | 21.84
-3 | 0.178 | 0.00525 | -0.109 | 33.861
-2.5 | 0.239 | 0.00512 | -0.11 | 46.675
-2 | 0.301 | 0.00503 | -0.111 | 59.824
-1.5 | 0.362 | 0.00429 | -0.112 | 84.297
-1 | 0.423 | 0.00487 | -0.113 | 86.86
-0.5 | 0.484 | 0.005 | -0.114 | 96.82
0 | 0.545 | 0.00513 | -0.115 | 106.324
0.5 | 0.606 | 0.00517 | -0.116 | 117.125
1 | 0.667 | 0.00554 | -0.117 | 120.443
1.5 | 0.728 | 0.00585 | -0.118 | 124.387
2 | 0.785 | 0.00584 | -0.119 | 134.316
2.5 | 0.843 | 0.00627 | -0.12 | 134.412
3 | 0.901 | 0.00775 | -0.121 | 116.217
3.5 | 0.958 | 0.00808 | -0.122 | 118.574
4 | 1.013 | 0.0084 | -0.123 | 120.571
4.5 | 1.067 | 0.00865 | -0.124 | 123.349
5 | 1.119 | 0.0083 | -0.125 | 134.83
5.5 | 1.168 | 0.00861 | -0.126 | 135.757
6 | 1.215 | 0.00897 | -0.127 | 135.442
6.5 | 1.26 | 0.00853 | -0.128 | 147.624
7 | 1.3 | 0.01089 | -0.128 | 119.415
7.5 | 1.336 | 0.01133 | -0.129 | 117.922
8 | 1.364 | 0.01182 | -0.13 | 115.412
8.5 | 1.388 | 0.01236 | -0.131 | 112.279
9 | 1.405 | 0.01293 | -0.131 | 108.654
9.5 | 1.417 | 0.01354 | -0.132 | 104.657
10 | 1.422 | 0.01421 | -0.133 | 100.087
10.5 | 1.421 | 0.01476 | -0.133 | 96.281
11 | 1.414 | 0.0155 | -0.134 | 91.227
11.5 | 1.393 | 0.01649 | -0.134 | 84.455
12 | 1.365 | 0.01741 | -0.135 | 78.439
12.5 | 1.332 | 0.01831 | -0.135 | 72.74
13 | 1.292 | 0.01964 | -0.136 | 65.794
13.5 | 1.248 | 0.02087 | -0.136 | 59.776
14 | 1.199 | 0.02244 | -0.136 | 53.426
14.5 | 1.143 | 0.02527 | -0.135 | 45.223
15 | 1.065 | 0.03396 | -0.131 | 31.371

## 116. Re 12M Mach 0.10 (2)
BIGFOIL.COM POLAR EXPORT
NACA66-514
NACA66-514 |  |  |  | Cl Max: | 1.8879 | at alpha= | 20 | deg
XFOIL ncrit=9 |  |  |  | L/D Max: | 182.449 | at alpha= | 0.5 | deg
Re: | 12000000 |  |  | Cd Min: | 0.05288 | at alpha= | 20 | deg
Mach: | 0.1 |  |  | Cl=0 at alpha= | -4.0432 | deg
|  |  |  | @ Cl=0.1, Cd= | 0.0050402
|  |  |  | @ Cl=0.4, Cd= | 0.0040483
|  |  |  | @ Cl=0.6, Cd= | 0.0038355
alpha (deg) | Cl | Cd | Cm | Cl/Cd
-18 | -1.2825 | 0.01837 | -0.1299 | -69.8149
-17.5 | -1.2599 | 0.01715 | -0.1267 | -73.4636
-17 | -1.2324 | 0.01609 | -0.1239 | -76.5942
-16.5 | -1.203 | 0.01513 | -0.1211 | -79.5109
-16 | -1.1722 | 0.01426 | -0.1183 | -82.202
-15.5 | -1.1389 | 0.0135 | -0.1157 | -84.363
-15 | -1.1047 | 0.01285 | -0.113 | -85.9689
-14.5 | -1.0731 | 0.01217 | -0.1096 | -88.1758
-14 | -1.0439 | 0.01165 | -0.1054 | -89.6052
-13.5 | -1.0041 | 0.01115 | -0.1031 | -90.0538
-13 | -0.961 | 0.01055 | -0.1014 | -91.09
-12 | -0.8689 | 0.00951 | -0.099 | -91.367
-11.5 | -0.821 | 0.00903 | -0.098 | -90.9192
-11 | -0.7704 | 0.00865 | -0.0976 | -89.0636
-10.5 | -0.7184 | 0.00832 | -0.0973 | -86.3462
-10 | -0.6661 | 0.00802 | -0.0972 | -83.0549
-9.5 | -0.6123 | 0.00772 | -0.0972 | -79.3135
-9 | -0.5584 | 0.00744 | -0.0973 | -75.0538
-8.5 | -0.505 | 0.0071 | -0.0973 | -71.1268
-8 | -0.4503 | 0.00679 | -0.0975 | -66.3181
-7.5 | -0.3948 | 0.00652 | -0.098 | -60.5521
-7 | -0.3386 | 0.00631 | -0.0985 | -53.6609
-6.5 | -0.2822 | 0.00613 | -0.099 | -46.0359
-6 | -0.2255 | 0.00595 | -0.0996 | -37.8992
-5.5 | -0.1683 | 0.00572 | -0.1003 | -29.4231
-5 | -0.1108 | 0.00552 | -0.1011 | -20.0725
-4.5 | -0.0529 | 0.00537 | -0.102 | -9.851
-4 | 0.005 | 0.00525 | -0.1028 | 0.95238
-3.5 | 0.0627 | 0.00512 | -0.1036 | 12.2461
-2.5 | 0.1796 | 0.00487 | -0.1055 | 36.8789
-2 | 0.2376 | 0.00478 | -0.1064 | 49.7071
-1.5 | 0.2964 | 0.00463 | -0.1074 | 64.0173
-1 | 0.3549 | 0.00431 | -0.1086 | 82.3434
-0.5 | 0.4135 | 0.00397 | -0.1099 | 104.1562
0 | 0.4741 | 0.00345 | -0.1118 | 137.4203
0.5 | 0.5364 | 0.00294 | -0.1141 | 182.449
1 | 0.585 | 0.00352 | -0.113 | 166.1932
2 | 0.6701 | 0.00531 | -0.1088 | 126.1959
2.5 | 0.7164 | 0.00594 | -0.1074 | 120.6061
3 | 0.7635 | 0.00651 | -0.1061 | 117.2811
3.5 | 0.8097 | 0.0071 | -0.1046 | 114.0423
4 | 0.859 | 0.0075 | -0.1037 | 114.5333
4.5 | 0.91 | 0.00781 | -0.1032 | 116.5173
5 | 0.9607 | 0.00809 | -0.1026 | 118.7515
5.5 | 1.0097 | 0.00841 | -0.1017 | 120.0595
6 | 1.057 | 0.00872 | -0.1004 | 121.2156
6.5 | 1.0987 | 0.00902 | -0.0979 | 121.8071
7 | 1.1393 | 0.00943 | -0.0953 | 120.8165
7.5 | 1.181 | 0.00982 | -0.093 | 120.2648
8 | 1.2224 | 0.01025 | -0.0907 | 119.2585
8.5 | 1.2626 | 0.01076 | -0.0884 | 117.342
9 | 1.3018 | 0.01135 | -0.0859 | 114.696
10 | 1.3809 | 0.01253 | -0.0814 | 110.2075
10.5 | 1.419 | 0.01323 | -0.079 | 107.2562
11 | 1.4558 | 0.01404 | -0.0766 | 103.6895
11.5 | 1.4916 | 0.01492 | -0.074 | 99.9732
12 | 1.5269 | 0.01585 | -0.0715 | 96.3344
12.5 | 1.5623 | 0.0168 | -0.0692 | 92.994
13 | 1.5972 | 0.01783 | -0.0669 | 89.5794
14 | 1.6596 | 0.0204 | -0.0617 | 81.3529
14.5 | 1.6885 | 0.02189 | -0.059 | 77.1357
15 | 1.7181 | 0.0234 | -0.0566 | 73.4231
15.5 | 1.7455 | 0.02512 | -0.0542 | 69.4865
16 | 1.7691 | 0.02719 | -0.0515 | 65.0644
16.5 | 1.792 | 0.02939 | -0.049 | 60.9731
17 | 1.8151 | 0.03162 | -0.0467 | 57.4035
17.5 | 1.8307 | 0.03396 | -0.0433 | 53.9075
18 | 1.8484 | 0.03686 | -0.0411 | 50.1465
18.5 | 1.8609 | 0.04033 | -0.0388 | 46.1418
19 | 1.8734 | 0.044 | -0.0369 | 42.5773
19.5 | 1.8824 | 0.04815 | -0.0352 | 39.0945
20 | 1.8879 | 0.05288 | -0.0339 | 35.7016

## 117. Re 12M Mach 0.25 (1)
BIGFOIL.COM POLAR EXPORT
NACA66-514
NACA66-514 |  |  |  | Cl Max: | 1.384 | at alpha= | 9 | deg
JavaFoil+Calcfoil stall+Eppler ext transition |  |  |  | L/D Max: | 135.314 | at alpha= | 2.5 | deg
Re: | 12000000 |  |  | Cd Min: | 0.0043 | at alpha= | -1.5 | deg
Mach: | 0.25 |  |  | Cl=0 at alpha= | -4.4677 | deg
|  |  |  | @ Cl=0.1, Cd= | 0.0052119
|  |  |  | @ Cl=0.4, Cd= | 0.0045619
|  |  |  | @ Cl=0.6, Cd= | 0.0052518
alpha (deg) | Cl | Cd | Cm | Cl/Cd
-16 | -0.362 | 0.12639 | -0.039 | -2.867
-15.5 | -0.409 | 0.1126 | -0.04 | -3.637
-15 | -0.451 | 0.1058 | -0.041 | -4.263
-14.5 | -0.487 | 0.09968 | -0.041 | -4.887
-14 | -0.515 | 0.09408 | -0.043 | -5.479
-13.5 | -0.528 | 0.08717 | -0.045 | -6.061
-13 | -0.536 | 0.08052 | -0.047 | -6.654
-12.5 | -0.538 | 0.07584 | -0.049 | -7.091
-12 | -0.535 | 0.07024 | -0.051 | -7.619
-11.5 | -0.608 | 0.01699 | -0.086 | -35.769
-11 | -0.61 | 0.01124 | -0.091 | -54.294
-10.5 | -0.592 | 0.00986 | -0.093 | -60.036
-10 | -0.565 | 0.00904 | -0.094 | -62.508
-9.5 | -0.532 | 0.00857 | -0.096 | -62.029
-9 | -0.493 | 0.00808 | -0.097 | -61.011
-8.5 | -0.45 | 0.00767 | -0.098 | -58.674
-8 | -0.403 | 0.00733 | -0.1 | -54.958
-7.5 | -0.352 | 0.00704 | -0.101 | -50.011
-7 | -0.299 | 0.0068 | -0.102 | -43.964
-6.5 | -0.243 | 0.00657 | -0.104 | -37.033
-6 | -0.185 | 0.00634 | -0.105 | -29.244
-5.5 | -0.126 | 0.00614 | -0.106 | -20.531
-5 | -0.066 | 0.00598 | -0.107 | -10.959
-4.5 | -0.004 | 0.00516 | -0.108 | -0.813
-4 | 0.058 | 0.0053 | -0.11 | 10.884
-3.5 | 0.12 | 0.00517 | -0.111 | 23.25
-3 | 0.183 | 0.0053 | -0.112 | 34.442
-2.5 | 0.245 | 0.00517 | -0.113 | 47.489
-2 | 0.309 | 0.00508 | -0.114 | 60.873
-1.5 | 0.372 | 0.0043 | -0.115 | 86.393
-1 | 0.434 | 0.00488 | -0.116 | 88.957
-0.5 | 0.497 | 0.00504 | -0.117 | 98.689
0 | 0.56 | 0.00522 | -0.119 | 107.32
0.5 | 0.623 | 0.00527 | -0.12 | 118.272
1 | 0.685 | 0.00565 | -0.121 | 121.22
1.5 | 0.748 | 0.00598 | -0.122 | 125.033
2 | 0.806 | 0.00596 | -0.123 | 135.186
2.5 | 0.866 | 0.0064 | -0.124 | 135.314
3 | 0.925 | 0.00795 | -0.125 | 116.295
3.5 | 0.983 | 0.00831 | -0.126 | 118.368
4 | 1.039 | 0.00862 | -0.127 | 120.646
4.5 | 1.093 | 0.00823 | -0.127 | 132.782
5 | 1.145 | 0.00855 | -0.128 | 133.924
5.5 | 1.194 | 0.00889 | -0.129 | 134.342
6 | 1.239 | 0.01046 | -0.13 | 118.531
6.5 | 1.281 | 0.01093 | -0.131 | 117.24
7 | 1.318 | 0.01142 | -0.132 | 115.426
7.5 | 1.348 | 0.01192 | -0.133 | 113.055
8 | 1.368 | 0.01248 | -0.133 | 109.659
8.5 | 1.381 | 0.01312 | -0.134 | 105.253
9 | 1.384 | 0.01373 | -0.135 | 100.812
9.5 | 1.378 | 0.01442 | -0.135 | 95.587
10 | 1.362 | 0.01523 | -0.136 | 89.446
10.5 | 1.336 | 0.01624 | -0.137 | 82.281
11 | 1.298 | 0.01744 | -0.137 | 74.446
11.5 | 1.238 | 0.01858 | -0.138 | 66.666
12 | 1.166 | 0.02005 | -0.138 | 58.157
12.5 | 1.07 | 0.02387 | -0.136 | 44.814
13 | 0.83 | 0.08695 | -0.08 | 9.548
13.5 | 0.749 | 0.09467 | -0.074 | 7.907
14 | 0.663 | 0.10624 | -0.068 | 6.242

## 118. Re 12M Mach 0.25 (2)
BIGFOIL.COM POLAR EXPORT
NACA66-514
NACA66-514 |  |  |  | Cl Max: | 1.8083 | at alpha= | 18 | deg
XFOIL ncrit=9 |  |  |  | L/D Max: | 187.458 | at alpha= | 0.5 | deg
Re: | 12000000 |  |  | Cd Min: | 0.08723 | at alpha= | 20 | deg
Mach: | 0.25 |  |  | Cl=0 at alpha= | -99 | deg
|  |  |  | @ Cl=0.1, Cd= | 0.00344
|  |  |  | @ Cl=0.4, Cd= | 0.00344
|  |  |  | @ Cl=0.6, Cd= | 0.0033115
alpha (deg) | Cl | Cd | Cm | Cl/Cd
0 | 0.4887 | 0.00344 | -0.1149 | 142.064
0.5 | 0.553 | 0.00295 | -0.1173 | 187.4576
1 | 0.6063 | 0.00336 | -0.1168 | 180.4464
2 | 0.6883 | 0.00532 | -0.1112 | 129.3797
2.5 | 0.7336 | 0.00602 | -0.1092 | 121.8605
3 | 0.7799 | 0.00664 | -0.1073 | 117.4548
3.5 | 0.825 | 0.00727 | -0.1051 | 113.4801
4 | 0.8739 | 0.0077 | -0.1037 | 113.4935
4.5 | 0.9248 | 0.00801 | -0.1026 | 115.4557
5 | 0.9721 | 0.00828 | -0.1007 | 117.4034
5.5 | 1.0148 | 0.00864 | -0.0978 | 117.4537
6 | 1.0594 | 0.00901 | -0.0953 | 117.5805
6.5 | 1.1032 | 0.00943 | -0.0928 | 116.9883
7 | 1.146 | 0.00992 | -0.0901 | 115.5242
7.5 | 1.1898 | 0.0104 | -0.0877 | 114.4038
8 | 1.2321 | 0.01097 | -0.085 | 112.3154
8.5 | 1.2732 | 0.01163 | -0.0822 | 109.4755
9 | 1.3144 | 0.01233 | -0.0795 | 106.6018
9.5 | 1.3561 | 0.01305 | -0.0768 | 103.9157
10 | 1.3963 | 0.01387 | -0.074 | 100.6705
10.5 | 1.4348 | 0.01481 | -0.071 | 96.8805
11 | 1.4718 | 0.01589 | -0.0678 | 92.6243
11.5 | 1.5109 | 0.01692 | -0.065 | 89.2967
12 | 1.5482 | 0.01808 | -0.0621 | 85.6305
12.5 | 1.5827 | 0.01944 | -0.0589 | 81.4146
13 | 1.6147 | 0.02104 | -0.0554 | 76.7443
13.5 | 1.6476 | 0.02265 | -0.0522 | 72.7417
14 | 1.6764 | 0.02463 | -0.0488 | 68.0633
14.5 | 1.7036 | 0.02681 | -0.0454 | 63.5435
15.5 | 1.7552 | 0.03174 | -0.0389 | 55.2993
16 | 1.7758 | 0.03482 | -0.0357 | 50.9994
16.5 | 1.7916 | 0.03847 | -0.0326 | 46.5714
17 | 1.8055 | 0.04252 | -0.0298 | 42.4624
17.5 | 1.8076 | 0.04707 | -0.0261 | 38.4024
18 | 1.8083 | 0.05287 | -0.024 | 34.2028
18.5 | 1.8055 | 0.05947 | -0.0227 | 30.3598
19 | 1.7986 | 0.06698 | -0.0225 | 26.8528
19.5 | 1.7816 | 0.07632 | -0.0237 | 23.3438
20 | 1.7578 | 0.08723 | -0.0266 | 20.1513

## 119. Re 12M Mach 0.50 (1)
BIGFOIL.COM POLAR EXPORT
NACA66-514
NACA66-514 |  |  |  | Cl Max: | 1.334 | at alpha= | 20 | deg
JavaFoil+Calcfoil stall+Eppler ext transition |  |  |  | L/D Max: | 144.463 | at alpha= | 2.5 | deg
Re: | 12000000 |  |  | Cd Min: | 0.00504 | at alpha= | -1 | deg
Mach: | 0.5 |  |  | Cl=0 at alpha= | -4.4638 | deg
|  |  |  | @ Cl=0.1, Cd= | 0.0059413
|  |  |  | @ Cl=0.4, Cd= | 0.0053685
|  |  |  | @ Cl=0.6, Cd= | 0.0054394
alpha (deg) | Cl | Cd | Cm | Cl/Cd
-20 | -0.864 | 0.14329 | -0.051 | -6.027
-19.5 | -0.834 | 0.13957 | -0.05 | -5.977
-19 | -0.805 | 0.13692 | -0.049 | -5.876
-18.5 | -0.777 | 0.12943 | -0.05 | -6.007
-18 | -0.75 | 0.12302 | -0.05 | -6.099
-17.5 | -0.723 | 0.12475 | -0.051 | -5.799
-17 | -0.694 | 0.12086 | -0.051 | -5.746
-16.5 | -0.669 | 0.11134 | -0.053 | -6.005
-16 | -0.645 | 0.10006 | -0.057 | -6.45
-15.5 | -0.624 | 0.08739 | -0.062 | -7.141
-15 | -0.605 | 0.07384 | -0.068 | -8.196
-14.5 | -0.556 | 0.1001 | -0.051 | -5.55
-14 | -0.529 | 0.09161 | -0.053 | -5.777
-13.5 | -0.505 | 0.08163 | -0.059 | -6.186
-13 | -0.489 | 0.06416 | -0.07 | -7.618
-12.5 | -0.523 | 0.01731 | -0.095 | -30.218
-12 | -0.497 | 0.01409 | -0.098 | -35.298
-11.5 | -0.467 | 0.01267 | -0.1 | -36.86
-11 | -0.362 | 0.07363 | -0.051 | -4.911
-10.5 | -0.334 | 0.06572 | -0.052 | -5.086
-10 | -0.307 | 0.06029 | -0.056 | -5.097
-9.5 | -0.281 | 0.05436 | -0.062 | -5.17
-9 | -0.302 | 0.01051 | -0.106 | -28.74
-8.5 | -0.224 | 0.05276 | -0.054 | -4.237
-8 | -0.196 | 0.05015 | -0.054 | -3.903
-7.5 | -0.276 | 0.04378 | -0.063 | -6.302
-7 | -0.305 | 0.00782 | -0.113 | -38.968
-6.5 | -0.257 | 0.00738 | -0.115 | -34.821
-6 | -0.2 | 0.00702 | -0.116 | -28.48
-5.5 | -0.137 | 0.00672 | -0.118 | -20.44
-5 | -0.072 | 0.00648 | -0.119 | -11.092
-4.5 | -0.005 | 0.00623 | -0.12 | -0.742
-4 | 0.064 | 0.00603 | -0.122 | 10.577
-3.5 | 0.133 | 0.00586 | -0.123 | 22.694
-3 | 0.203 | 0.00569 | -0.125 | 35.625
-2.5 | 0.273 | 0.00552 | -0.126 | 49.42
-2 | 0.344 | 0.0054 | -0.127 | 63.843
-1.5 | 0.415 | 0.00536 | -0.129 | 77.297
-1 | 0.485 | 0.00504 | -0.13 | 96.228
-0.5 | 0.555 | 0.0053 | -0.131 | 104.879
0 | 0.626 | 0.00552 | -0.132 | 113.573
0.5 | 0.696 | 0.00521 | -0.134 | 133.473
1 | 0.765 | 0.00565 | -0.135 | 135.375
1.5 | 0.835 | 0.00611 | -0.136 | 136.673
2 | 0.898 | 0.00662 | -0.137 | 135.65
2.5 | 0.964 | 0.00667 | -0.138 | 144.463
3 | 1.028 | 0.00941 | -0.139 | 109.168
3.5 | 1.089 | 0.00992 | -0.14 | 109.793
4 | 1.146 | 0.0104 | -0.141 | 110.176
4.5 | 1.198 | 0.01092 | -0.142 | 109.647
5 | 1.242 | 0.01149 | -0.143 | 108.099
5.5 | 1.275 | 0.01216 | -0.144 | 104.859
6 | 1.29 | 0.01294 | -0.145 | 99.691
6.5 | 1.276 | 0.0138 | -0.145 | 92.415
7 | 1.19 | 0.01495 | -0.146 | 79.628
7.5 | 0.803 | 0.01602 | -0.147 | 50.151
8 | 0.684 | 0.05256 | -0.076 | 13.011
8.5 | 0.867 | 0.01696 | -0.149 | 51.163
9 | 0.898 | 0.01819 | -0.149 | 49.396
9.5 | 0.929 | 0.01947 | -0.15 | 47.708
10 | 0.956 | 0.02155 | -0.15 | 44.346
10.5 | 0.818 | 0.07235 | -0.08 | 11.308
11 | 1.021 | 0.02203 | -0.152 | 46.354
11.5 | 1.049 | 0.02411 | -0.152 | 43.501
12 | 1.073 | 0.0271 | -0.152 | 39.599
12.5 | 1.07 | 0.03698 | -0.147 | 28.933
13 | 1.136 | 0.02777 | -0.153 | 40.915
13.5 | 1.15 | 0.03333 | -0.152 | 34.52
14 | 1.155 | 0.04312 | -0.148 | 26.777
14.5 | 1.042 | 0.10477 | -0.101 | 9.944
15 | 1.081 | 0.09596 | -0.111 | 11.267
15.5 | 1.251 | 0.0443 | -0.151 | 28.243
16 | 1.242 | 0.05949 | -0.145 | 20.87
16.5 | 1.149 | 0.12107 | -0.105 | 9.487
17 | 1.186 | 0.12032 | -0.113 | 9.861
17.5 | 1.225 | 0.11866 | -0.119 | 10.324
18 | 1.245 | 0.12944 | -0.117 | 9.617
18.5 | 1.249 | 0.15621 | -0.105 | 7.993
19 | 1.275 | 0.17175 | -0.107 | 7.426
19.5 | 1.305 | 0.17388 | -0.11 | 7.507
20 | 1.334 | 0.17921 | -0.113 | 7.446

## 120. Re 12M Mach 0.50 (2)
BIGFOIL.COM POLAR EXPORT
NACA66-514
NACA66-514 |  |  |  | Cl Max: | 1.3684 | at alpha= | 9.5 | deg
XFOIL ncrit=9 |  |  |  | L/D Max: | 225.081 | at alpha= | 1 | deg
Re: | 12000000 |  |  | Cd Min: | 0.22179 | at alpha= | -20 | deg
Mach: | 0.5 |  |  | Cl=0 at alpha= | -3.9863 | deg
|  |  |  | @ Cl=0.1, Cd= | 0.0052992
|  |  |  | @ Cl=0.4, Cd= | 0.0046349
|  |  |  | @ Cl=0.6, Cd= | 0.0031606
alpha (deg) | Cl | Cd | Cm | Cl/Cd
-20 | -0.4864 | 0.22179 | -0.0461 | -2.1931
-19.5 | -0.4311 | 0.20959 | -0.0634 | -2.0569
-19 | -0.3899 | 0.19716 | -0.0775 | -1.9776
-18.5 | -0.3655 | 0.18824 | -0.0845 | -1.9417
-18 | -0.3473 | 0.17985 | -0.0896 | -1.9311
-17.5 | -0.3292 | 0.17212 | -0.0941 | -1.9126
-17 | -0.3089 | 0.16534 | -0.0983 | -1.8683
-16.5 | -0.2904 | 0.15825 | -0.1024 | -1.8351
-16 | -0.2771 | 0.14986 | -0.1066 | -1.8491
-15.5 | -0.2641 | 0.1419 | -0.1108 | -1.8612
-15 | -0.2447 | 0.1356 | -0.1144 | -1.8046
-14.5 | -0.2349 | 0.12713 | -0.1186 | -1.8477
-14 | -0.2239 | 0.11936 | -0.1226 | -1.8758
-13.5 | -0.2284 | 0.10884 | -0.1277 | -2.0985
-12.5 | -0.2107 | 0.09392 | -0.1355 | -2.2434
-12 | -0.2215 | 0.08359 | -0.1411 | -2.6498
-11.5 | -0.2359 | 0.07318 | -0.1472 | -3.2236
-11 | -0.2451 | 0.0636 | -0.1532 | -3.8538
-10.5 | -0.2569 | 0.05099 | -0.1638 | -5.0382
-10 | -0.2827 | 0.04147 | -0.1697 | -6.817
-9.5 | -0.3158 | 0.03457 | -0.1691 | -9.1351
-9 | -0.3595 | 0.02838 | -0.1632 | -12.6674
-8.5 | -0.3964 | 0.02408 | -0.1523 | -16.4618
-8 | -0.422 | 0.01826 | -0.1421 | -23.1106
-7.5 | -0.4329 | 0.01129 | -0.1328 | -38.3437
-7 | -0.3967 | 0.00831 | -0.127 | -47.7377
-6.5 | -0.3383 | 0.00735 | -0.1235 | -46.0272
-6 | -0.2741 | 0.00678 | -0.1213 | -40.4277
-5.5 | -0.2074 | 0.00638 | -0.12 | -32.5078
-5 | -0.1393 | 0.00611 | -0.1193 | -22.7987
-4.5 | -0.071 | 0.00579 | -0.1191 | -12.2625
-4 | -0.0019 | 0.00556 | -0.1193 | -0.34173
-3.5 | 0.0673 | 0.00538 | -0.1198 | 12.5093
-3 | 0.1361 | 0.00521 | -0.1204 | 26.1228
-2.5 | 0.2048 | 0.00505 | -0.1212 | 40.5545
-2 | 0.2729 | 0.00496 | -0.122 | 55.0202
-1.5 | 0.3421 | 0.00482 | -0.1231 | 70.9751
-1 | 0.4109 | 0.0046 | -0.1243 | 89.3261
-0.5 | 0.4792 | 0.00415 | -0.1258 | 115.4699
0 | 0.5526 | 0.00343 | -0.1287 | 161.1079
0.5 | 0.6265 | 0.00301 | -0.1314 | 208.1395
1 | 0.6955 | 0.00309 | -0.1324 | 225.0809
1.5 | 0.7346 | 0.00418 | -0.1274 | 175.7416
2 | 0.7625 | 0.00542 | -0.1202 | 140.6827
2.5 | 0.7911 | 0.00628 | -0.113 | 125.9713
3 | 0.8124 | 0.0072 | -0.1043 | 112.8333
3.5 | 0.8402 | 0.00819 | -0.0972 | 102.5885
4 | 0.8804 | 0.00902 | -0.0925 | 97.6053
4.5 | 0.9301 | 0.00964 | -0.0894 | 96.4834
5 | 0.9812 | 0.01027 | -0.0865 | 95.5404
5.5 | 1.031 | 0.01101 | -0.0832 | 93.6421
6 | 1.0817 | 0.01179 | -0.08 | 91.7472
6.5 | 1.1301 | 0.01274 | -0.0763 | 88.7049
7 | 1.1798 | 0.01372 | -0.0725 | 85.9913
7.5 | 1.2291 | 0.01481 | -0.0686 | 82.9912
8 | 1.2771 | 0.01604 | -0.0642 | 79.6197
8.5 | 1.3203 | 0.01763 | -0.0591 | 74.8894
9 | 1.3553 | 0.01976 | -0.0529 | 68.5881
9.5 | 1.3684 | 0.02326 | -0.0448 | 58.8306
10 | 1.3625 | 0.02838 | -0.036 | 48.0092
10.5 | 1.3433 | 0.03567 | -0.028 | 37.6591
11 | 1.3139 | 0.04439 | -0.0224 | 29.599
11.5 | 1.2778 | 0.05437 | -0.0193 | 23.5019
12 | 1.2403 | 0.06568 | -0.0195 | 18.884
12.5 | 1.2038 | 0.07856 | -0.0232 | 15.3233
13 | 1.17 | 0.09304 | -0.0305 | 12.5752
13.5 | 1.1407 | 0.10865 | -0.0404 | 10.4988
14 | 1.1181 | 0.12482 | -0.0517 | 8.9577
14.5 | 1.1033 | 0.14046 | -0.0622 | 7.8549

## 121. Re 14M Mach 0.00 (1)
BIGFOIL.COM POLAR EXPORT
NACA66-514
NACA66-514 |  |  |  | Cl Max: | 1.432 | at alpha= | 10.5 | deg
JavaFoil+Calcfoil stall+Eppler ext transition |  |  |  | L/D Max: | 151.318 | at alpha= | 7 | deg
Re: | 14000000 |  |  | Cd Min: | 0.00508 | at alpha= | -3 | deg
Mach: | 0 |  |  | Cl=0 at alpha= | -4.4667 | deg
|  |  |  | @ Cl=0.1, Cd= | 0.005292
|  |  |  | @ Cl=0.4, Cd= | 0.0051766
|  |  |  | @ Cl=0.6, Cd= | 0.0056497
alpha (deg) | Cl | Cd | Cm | Cl/Cd
-18.5 | -0.547 | 0.14914 | -0.036 | -3.664
-18 | -0.565 | 0.1308 | -0.039 | -4.323
-17.5 | -0.582 | 0.12452 | -0.04 | -4.672
-17 | -0.597 | 0.11791 | -0.041 | -5.065
-16.5 | -0.612 | 0.11136 | -0.042 | -5.492
-16 | -0.624 | 0.10533 | -0.044 | -5.921
-15.5 | -0.634 | 0.09918 | -0.045 | -6.388
-15 | -0.642 | 0.09207 | -0.048 | -6.974
-14.5 | -0.647 | 0.08568 | -0.05 | -7.554
-14 | -0.652 | 0.07625 | -0.054 | -8.544
-13.5 | -0.729 | 0.01998 | -0.079 | -36.471
-13 | -0.722 | 0.01644 | -0.081 | -43.902
-12.5 | -0.716 | 0.0124 | -0.084 | -57.74
-12 | -0.7 | 0.01069 | -0.086 | -65.48
-11.5 | -0.676 | 0.00976 | -0.088 | -69.271
-11 | -0.647 | 0.00917 | -0.089 | -70.612
-10.5 | -0.614 | 0.00868 | -0.091 | -70.777
-10 | -0.577 | 0.00824 | -0.092 | -70.057
-9.5 | -0.537 | 0.00778 | -0.093 | -69.082
-9 | -0.494 | 0.00745 | -0.094 | -66.236
-8.5 | -0.447 | 0.00711 | -0.096 | -62.938
-8 | -0.398 | 0.00688 | -0.097 | -57.867
-7.5 | -0.346 | 0.00665 | -0.098 | -52.085
-7 | -0.293 | 0.00643 | -0.099 | -45.587
-6.5 | -0.238 | 0.00624 | -0.101 | -38.06
-6 | -0.181 | 0.00538 | -0.102 | -33.584
-5.5 | -0.123 | 0.00553 | -0.103 | -22.207
-5 | -0.064 | 0.00535 | -0.104 | -11.911
-4.5 | -0.004 | 0.00552 | -0.105 | -0.739
-4 | 0.056 | 0.00538 | -0.106 | 10.405
-3.5 | 0.116 | 0.00526 | -0.107 | 22.125
-3 | 0.177 | 0.00508 | -0.108 | 34.862
-2.5 | 0.238 | 0.0051 | -0.109 | 46.661
-2 | 0.299 | 0.00554 | -0.111 | 54.024
-1.5 | 0.36 | 0.00517 | -0.112 | 69.651
-1 | 0.421 | 0.00518 | -0.113 | 81.263
-0.5 | 0.481 | 0.00533 | -0.114 | 90.33
0 | 0.542 | 0.00545 | -0.115 | 99.458
0.5 | 0.603 | 0.00566 | -0.116 | 106.579
1 | 0.664 | 0.00586 | -0.117 | 113.309
1.5 | 0.724 | 0.00594 | -0.118 | 121.855
2 | 0.781 | 0.00634 | -0.119 | 123.258
2.5 | 0.839 | 0.00624 | -0.12 | 134.496
3 | 0.897 | 0.00749 | -0.121 | 119.737
3.5 | 0.953 | 0.00779 | -0.122 | 122.425
4 | 1.009 | 0.00811 | -0.123 | 124.339
4.5 | 1.062 | 0.00842 | -0.123 | 126.139
5 | 1.114 | 0.00868 | -0.124 | 128.349
5.5 | 1.164 | 0.00832 | -0.125 | 139.858
6 | 1.211 | 0.00865 | -0.126 | 139.981
6.5 | 1.256 | 0.009 | -0.127 | 139.484
7 | 1.297 | 0.00857 | -0.128 | 151.318
7.5 | 1.333 | 0.01099 | -0.129 | 121.282
8 | 1.363 | 0.01144 | -0.129 | 119.221
8.5 | 1.388 | 0.01196 | -0.13 | 116.082
9 | 1.408 | 0.01245 | -0.131 | 113.094
9.5 | 1.421 | 0.013 | -0.132 | 109.343
10 | 1.429 | 0.01363 | -0.132 | 104.832
10.5 | 1.432 | 0.01416 | -0.133 | 101.174
11 | 1.428 | 0.01493 | -0.133 | 95.649
11.5 | 1.412 | 0.01575 | -0.134 | 89.641
12 | 1.389 | 0.0166 | -0.134 | 83.669
12.5 | 1.361 | 0.01748 | -0.135 | 77.891
13 | 1.327 | 0.01858 | -0.135 | 71.437
13.5 | 1.29 | 0.01964 | -0.136 | 65.648
14 | 1.246 | 0.02122 | -0.136 | 58.724
14.5 | 1.201 | 0.02286 | -0.136 | 52.535
15 | 1.152 | 0.02495 | -0.136 | 46.155
15.5 | 1.083 | 0.0326 | -0.132 | 33.216

## 122. Re 14M Mach 0.00 (2)
BIGFOIL.COM POLAR EXPORT
NACA66-514
NACA66-514 |  |  |  | Cl Max: | 1.9158 | at alpha= | 20 | deg
XFOIL ncrit=9 |  |  |  | L/D Max: | 179.461 | at alpha= | 0.5 | deg
Re: | 14000000 |  |  | Cd Min: | 0.04724 | at alpha= | 20 | deg
Mach: | 0 |  |  | Cl=0 at alpha= | -4.0493 | deg
|  |  |  | @ Cl=0.1, Cd= | 0.004888
|  |  |  | @ Cl=0.4, Cd= | 0.0040447
|  |  |  | @ Cl=0.6, Cd= | 0.0043994
alpha (deg) | Cl | Cd | Cm | Cl/Cd
-20 | -1.4956 | 0.024 | -0.1075 | -62.3167
-19 | -1.3482 | 0.01919 | -0.1269 | -70.2553
-18.5 | -1.3196 | 0.01784 | -0.1258 | -73.9686
-18 | -1.2994 | 0.0166 | -0.1226 | -78.2771
-17.5 | -1.2738 | 0.01555 | -0.1199 | -81.9164
-17 | -1.2443 | 0.01468 | -0.1174 | -84.7616
-16.5 | -1.2132 | 0.01388 | -0.1149 | -87.4063
-16 | -1.181 | 0.01314 | -0.1124 | -89.8782
-15.5 | -1.1482 | 0.0125 | -0.1098 | -91.856
-15 | -1.1155 | 0.01192 | -0.1068 | -93.5822
-14.5 | -1.0885 | 0.01137 | -0.1025 | -95.7344
-14 | -1.0492 | 0.01095 | -0.1004 | -95.8174
-13.5 | -1.0054 | 0.01047 | -0.0992 | -96.0267
-13 | -0.9598 | 0.01008 | -0.0982 | -95.2183
-12.5 | -0.9139 | 0.00955 | -0.0972 | -95.6963
-12 | -0.8664 | 0.00911 | -0.0965 | -95.1043
-11.5 | -0.8183 | 0.00863 | -0.0958 | -94.8204
-11 | -0.7678 | 0.00826 | -0.0956 | -92.954
-10.5 | -0.7162 | 0.00797 | -0.0955 | -89.862
-10 | -0.6633 | 0.00768 | -0.0956 | -86.3672
-9.5 | -0.61 | 0.00741 | -0.0958 | -82.3212
-8.5 | -0.5021 | 0.00687 | -0.0963 | -73.0859
-8 | -0.4476 | 0.00657 | -0.0967 | -68.1279
-7.5 | -0.3926 | 0.00631 | -0.0971 | -62.2187
-5.5 | -0.1666 | 0.00555 | -0.0999 | -30.018
-5 | -0.1095 | 0.00536 | -0.1007 | -20.4291
-4.5 | -0.0521 | 0.00522 | -0.1015 | -9.9808
-3.5 | 0.0635 | 0.00497 | -0.1033 | 12.7767
-3 | 0.1214 | 0.00484 | -0.1043 | 25.0826
-2.5 | 0.1791 | 0.00477 | -0.1051 | 37.5472
-2 | 0.2376 | 0.00464 | -0.1062 | 51.2069
-1.5 | 0.2959 | 0.00453 | -0.1072 | 65.3201
-1 | 0.3537 | 0.00429 | -0.1082 | 82.4476
-0.5 | 0.4122 | 0.00398 | -0.1095 | 103.5678
0 | 0.4714 | 0.00362 | -0.111 | 130.221
0.5 | 0.533 | 0.00297 | -0.1134 | 179.4613
1 | 0.5753 | 0.00388 | -0.1113 | 148.2732
1.5 | 0.6181 | 0.00478 | -0.1093 | 129.3096
2 | 0.666 | 0.00536 | -0.1082 | 124.2537
2.5 | 0.7133 | 0.00595 | -0.1071 | 119.8824
3 | 0.7618 | 0.00645 | -0.1061 | 118.1085
3.5 | 0.8095 | 0.00697 | -0.105 | 116.1406
4 | 0.86 | 0.00732 | -0.1045 | 117.4863
4.5 | 0.9114 | 0.0076 | -0.1041 | 119.9211
5 | 0.9629 | 0.00786 | -0.1038 | 122.5064
5.5 | 1.0125 | 0.00816 | -0.1031 | 124.0809
6 | 1.0618 | 0.00845 | -0.1023 | 125.6568
6.5 | 1.1082 | 0.00877 | -0.101 | 126.3626
7 | 1.1477 | 0.00912 | -0.0982 | 125.8443
7.5 | 1.1895 | 0.00946 | -0.096 | 125.74
8 | 1.2303 | 0.00987 | -0.0937 | 124.6505
8.5 | 1.2694 | 0.01036 | -0.0912 | 122.529
9 | 1.3089 | 0.01087 | -0.0888 | 120.414
9.5 | 1.3493 | 0.01137 | -0.0867 | 118.6719
10 | 1.3882 | 0.01194 | -0.0845 | 116.2647
10.5 | 1.4259 | 0.01259 | -0.0821 | 113.2566
11 | 1.4618 | 0.01336 | -0.0796 | 109.4162
11.5 | 1.4982 | 0.01414 | -0.0773 | 105.9547
12 | 1.5343 | 0.01495 | -0.075 | 102.6288
12.5 | 1.5696 | 0.01583 | -0.0727 | 99.1535
13 | 1.6038 | 0.01679 | -0.0704 | 95.5211
13.5 | 1.637 | 0.01786 | -0.0681 | 91.6573
14 | 1.6671 | 0.01912 | -0.0655 | 87.1914
14.5 | 1.6964 | 0.02047 | -0.0629 | 82.8725
15 | 1.726 | 0.02183 | -0.0606 | 79.0655
15.5 | 1.7538 | 0.02339 | -0.0582 | 74.9808
16 | 1.7788 | 0.02519 | -0.0556 | 70.6153
16.5 | 1.8022 | 0.02719 | -0.0532 | 66.2817
17 | 1.8262 | 0.02919 | -0.051 | 62.5625
17.5 | 1.8484 | 0.03136 | -0.0488 | 58.9413
18 | 1.8636 | 0.03369 | -0.0456 | 55.3161
18.5 | 1.8786 | 0.0367 | -0.0433 | 51.188
19 | 1.8931 | 0.03986 | -0.0413 | 47.4937
19.5 | 1.9056 | 0.04336 | -0.0395 | 43.9483
20 | 1.9158 | 0.04724 | -0.038 | 40.5546

## 123. Re 14M Mach 0.10 (1)
BIGFOIL.COM POLAR EXPORT
NACA66-514
NACA66-514 |  |  |  | Cl Max: | 1.423 | at alpha= | 10 | deg
JavaFoil+Calcfoil stall+Eppler ext transition |  |  |  | L/D Max: | 150.624 | at alpha= | 7 | deg
Re: | 14000000 |  |  | Cd Min: | 0.00506 | at alpha= | -2.5 | deg
Mach: | 0.1 |  |  | Cl=0 at alpha= | -4.4667 | deg
|  |  |  | @ Cl=0.1, Cd= | 0.005269
|  |  |  | @ Cl=0.4, Cd= | 0.0054023
|  |  |  | @ Cl=0.6, Cd= | 0.0056533
alpha (deg) | Cl | Cd | Cm | Cl/Cd
-17.5 | -0.546 | 0.12658 | -0.039 | -4.311
-17 | -0.564 | 0.12029 | -0.04 | -4.692
-16.5 | -0.582 | 0.11281 | -0.041 | -5.157
-16 | -0.597 | 0.10749 | -0.042 | -5.555
-15.5 | -0.61 | 0.10159 | -0.044 | -6.007
-15 | -0.622 | 0.09453 | -0.046 | -6.575
-14.5 | -0.629 | 0.08843 | -0.048 | -7.118
-14 | -0.634 | 0.0808 | -0.051 | -7.848
-13.5 | -0.626 | 0.07708 | -0.052 | -8.119
-13 | -0.631 | 0.05949 | -0.062 | -10.6
-12.5 | -0.703 | 0.01386 | -0.084 | -50.708
-12 | -0.693 | 0.01105 | -0.087 | -62.694
-11.5 | -0.671 | 0.00999 | -0.088 | -67.143
-11 | -0.644 | 0.00933 | -0.09 | -68.993
-10.5 | -0.612 | 0.00878 | -0.091 | -69.774
-10 | -0.577 | 0.00831 | -0.092 | -69.338
-9.5 | -0.537 | 0.00786 | -0.094 | -68.377
-9 | -0.494 | 0.0075 | -0.095 | -65.877
-8.5 | -0.448 | 0.00717 | -0.096 | -62.467
-8 | -0.399 | 0.00691 | -0.097 | -57.705
-7.5 | -0.348 | 0.00669 | -0.099 | -51.969
-7 | -0.294 | 0.00646 | -0.1 | -45.492
-6.5 | -0.239 | 0.00626 | -0.101 | -38.074
-6 | -0.182 | 0.00541 | -0.102 | -33.543
-5.5 | -0.123 | 0.00556 | -0.103 | -22.186
-5 | -0.064 | 0.00536 | -0.105 | -11.944
-4.5 | -0.004 | 0.00549 | -0.106 | -0.746
-4 | 0.056 | 0.00537 | -0.107 | 10.487
-3.5 | 0.117 | 0.00523 | -0.108 | 22.378
-3 | 0.178 | 0.00514 | -0.109 | 34.637
-2.5 | 0.239 | 0.00506 | -0.11 | 47.19
-2 | 0.301 | 0.00553 | -0.111 | 54.429
-1.5 | 0.362 | 0.00572 | -0.112 | 63.239
-1 | 0.423 | 0.00521 | -0.113 | 81.199
-0.5 | 0.484 | 0.00534 | -0.114 | 90.564
0 | 0.545 | 0.0055 | -0.115 | 99.2
0.5 | 0.606 | 0.00567 | -0.116 | 106.884
1 | 0.667 | 0.00587 | -0.117 | 113.538
1.5 | 0.728 | 0.00598 | -0.118 | 121.787
2 | 0.785 | 0.00634 | -0.119 | 123.862
2.5 | 0.843 | 0.0063 | -0.12 | 133.864
3 | 0.901 | 0.00758 | -0.121 | 118.814
3.5 | 0.958 | 0.00784 | -0.122 | 122.158
4 | 1.013 | 0.00816 | -0.123 | 124.201
4.5 | 1.067 | 0.00844 | -0.124 | 126.485
5 | 1.119 | 0.00878 | -0.125 | 127.424
5.5 | 1.169 | 0.00838 | -0.126 | 139.544
6 | 1.216 | 0.00873 | -0.127 | 139.243
6.5 | 1.26 | 0.00903 | -0.128 | 139.52
7 | 1.301 | 0.00864 | -0.128 | 150.624
7.5 | 1.336 | 0.01108 | -0.129 | 120.631
8 | 1.365 | 0.01152 | -0.13 | 118.557
8.5 | 1.389 | 0.01209 | -0.131 | 114.849
9 | 1.406 | 0.01257 | -0.131 | 111.834
9.5 | 1.418 | 0.01317 | -0.132 | 107.654
10 | 1.423 | 0.01382 | -0.133 | 102.995
10.5 | 1.423 | 0.01434 | -0.133 | 99.201
11 | 1.415 | 0.01516 | -0.134 | 93.338
11.5 | 1.394 | 0.01603 | -0.135 | 87.005
12 | 1.367 | 0.0169 | -0.135 | 80.885
12.5 | 1.333 | 0.01787 | -0.136 | 74.568
13 | 1.293 | 0.01902 | -0.136 | 68.002
13.5 | 1.249 | 0.0202 | -0.136 | 61.857
14 | 1.201 | 0.02166 | -0.136 | 55.454
14.5 | 1.146 | 0.0241 | -0.136 | 47.555
15 | 1.08 | 0.02956 | -0.134 | 36.53

## 124. Re 14M Mach 0.10 (2)
BIGFOIL.COM POLAR EXPORT
NACA66-514
NACA66-514 |  |  |  | Cl Max: | 1.9085 | at alpha= | 20 | deg
XFOIL ncrit=9 |  |  |  | L/D Max: | 181.182 | at alpha= | 0.5 | deg
Re: | 14000000 |  |  | Cd Min: | 0.05079 | at alpha= | 20 | deg
Mach: | 0.1 |  |  | Cl=0 at alpha= | -4.0449 | deg
|  |  |  | @ Cl=0.1, Cd= | 0.0048928
|  |  |  | @ Cl=0.4, Cd= | 0.0040588
|  |  |  | @ Cl=0.6, Cd= | 0.0042101
alpha (deg) | Cl | Cd | Cm | Cl/Cd
-18.5 | -1.3113 | 0.01931 | -0.1323 | -67.9078
-18 | -1.2955 | 0.01779 | -0.1286 | -72.8218
-17.5 | -1.2753 | 0.0164 | -0.1251 | -77.7622
-17 | -1.2471 | 0.01538 | -0.1223 | -81.0858
-16.5 | -1.2166 | 0.01447 | -0.1196 | -84.0774
-16 | -1.1848 | 0.01364 | -0.1169 | -86.8622
-15.5 | -1.1517 | 0.01292 | -0.1141 | -89.1409
-15 | -1.1178 | 0.01229 | -0.1112 | -90.952
-14.5 | -1.0871 | 0.01165 | -0.1074 | -93.3133
-12.5 | -0.92 | 0.00976 | -0.0995 | -94.2623
-12 | -0.8725 | 0.00929 | -0.0985 | -93.9182
-11.5 | -0.8242 | 0.00877 | -0.0976 | -93.9795
-11 | -0.7737 | 0.00837 | -0.0971 | -92.4373
-10.5 | -0.7218 | 0.00805 | -0.0968 | -89.6646
-10 | -0.6685 | 0.00774 | -0.0968 | -86.3695
-9.5 | -0.6147 | 0.00746 | -0.0969 | -82.3995
-9 | -0.5606 | 0.00721 | -0.097 | -77.7531
-8.5 | -0.5057 | 0.00693 | -0.0973 | -72.9726
-8 | -0.4508 | 0.00662 | -0.0975 | -68.0967
-7.5 | -0.3955 | 0.00634 | -0.0979 | -62.3817
-7 | -0.3394 | 0.00613 | -0.0984 | -55.367
-6.5 | -0.2826 | 0.00595 | -0.099 | -47.4958
-6 | -0.2252 | 0.00576 | -0.0998 | -39.0972
-5.5 | -0.1678 | 0.00557 | -0.1005 | -30.1257
-5 | -0.1104 | 0.00537 | -0.1013 | -20.5587
-4.5 | -0.0527 | 0.00523 | -0.1021 | -10.0765
-4 | 0.0052 | 0.00512 | -0.1029 | 1.0156
-3.5 | 0.0637 | 0.00498 | -0.1039 | 12.7912
-3 | 0.122 | 0.00484 | -0.1048 | 25.2066
-2.5 | 0.18 | 0.00477 | -0.1057 | 37.7358
-2 | 0.2388 | 0.00465 | -0.1067 | 51.3548
-1.5 | 0.2975 | 0.00454 | -0.1077 | 65.5286
-1 | 0.3556 | 0.0043 | -0.1087 | 82.6977
-0.5 | 0.4145 | 0.00398 | -0.11 | 104.1457
0 | 0.474 | 0.00362 | -0.1116 | 130.9392
0.5 | 0.5363 | 0.00296 | -0.1141 | 181.1824
1 | 0.5789 | 0.00386 | -0.1119 | 149.9741
2 | 0.6693 | 0.00536 | -0.1087 | 124.8694
2.5 | 0.7165 | 0.00596 | -0.1074 | 120.2181
3 | 0.765 | 0.00647 | -0.1064 | 118.238
3.5 | 0.8125 | 0.007 | -0.1052 | 116.0714
4 | 0.8633 | 0.00735 | -0.1046 | 117.4558
4.5 | 0.9148 | 0.00763 | -0.1041 | 119.8952
5 | 0.9663 | 0.00789 | -0.1037 | 122.4715
5.5 | 1.0159 | 0.00821 | -0.1029 | 123.7393
6 | 1.0651 | 0.0085 | -0.102 | 125.3059
6.5 | 1.1082 | 0.00881 | -0.0998 | 125.7889
7 | 1.1484 | 0.00919 | -0.0971 | 124.9619
7.5 | 1.1907 | 0.00955 | -0.0949 | 124.6806
8 | 1.2321 | 0.00997 | -0.0926 | 123.5807
8.5 | 1.2718 | 0.01048 | -0.09 | 121.355
9 | 1.3115 | 0.01101 | -0.0876 | 119.119
9.5 | 1.3516 | 0.01154 | -0.0854 | 117.1231
10 | 1.3909 | 0.01215 | -0.0831 | 114.4774
10.5 | 1.4292 | 0.01283 | -0.0807 | 111.3952
11 | 1.4652 | 0.01364 | -0.078 | 107.4194
11.5 | 1.5014 | 0.01446 | -0.0755 | 103.8313
12 | 1.5381 | 0.01531 | -0.0732 | 100.4637
12.5 | 1.5743 | 0.01621 | -0.0709 | 97.1191
13 | 1.608 | 0.01726 | -0.0684 | 93.1634
13.5 | 1.6393 | 0.01849 | -0.0657 | 88.6587
14 | 1.6698 | 0.01981 | -0.063 | 84.2908
14.5 | 1.7012 | 0.02113 | -0.0606 | 80.5111
15 | 1.7308 | 0.02261 | -0.0581 | 76.5502
15.5 | 1.7553 | 0.02449 | -0.0552 | 71.6742
16 | 1.7796 | 0.02644 | -0.0525 | 67.3071
16.5 | 1.8044 | 0.02846 | -0.0501 | 63.4013
17 | 1.8282 | 0.03063 | -0.0478 | 59.6866
17.5 | 1.848 | 0.03316 | -0.0454 | 55.7298
18 | 1.8601 | 0.03592 | -0.042 | 51.7845
18.5 | 1.873 | 0.03931 | -0.0396 | 47.6469
19 | 1.8865 | 0.04281 | -0.0377 | 44.0668
19.5 | 1.8976 | 0.04671 | -0.036 | 40.6251
20 | 1.9085 | 0.05079 | -0.0347 | 37.5763

## 125. Re 14M Mach 0.25 (1)
BIGFOIL.COM POLAR EXPORT
NACA66-514
NACA66-514 |  |  |  | Cl Max: | 1.385 | at alpha= | 9 | deg
JavaFoil+Calcfoil stall+Eppler ext transition |  |  |  | L/D Max: | 149.448 | at alpha= | 6 | deg
Re: | 14000000 |  |  | Cd Min: | 0.00511 | at alpha= | -2.5 | deg
Mach: | 0.25 |  |  | Cl=0 at alpha= | -4.4677 | deg
|  |  |  | @ Cl=0.1, Cd= | 0.0052545
|  |  |  | @ Cl=0.4, Cd= | 0.0055506
|  |  |  | @ Cl=0.6, Cd= | 0.005657
alpha (deg) | Cl | Cd | Cm | Cl/Cd
-16.5 | -0.311 | 0.13297 | -0.039 | -2.335
-16 | -0.362 | 0.12605 | -0.039 | -2.875
-15.5 | -0.41 | 0.11285 | -0.04 | -3.629
-15 | -0.451 | 0.10517 | -0.041 | -4.29
-14.5 | -0.487 | 0.09965 | -0.042 | -4.89
-14 | -0.516 | 0.09309 | -0.043 | -5.539
-13.5 | -0.529 | 0.08643 | -0.046 | -6.116
-13 | -0.537 | 0.07953 | -0.048 | -6.747
-12.5 | -0.538 | 0.07558 | -0.049 | -7.119
-12 | -0.537 | 0.06861 | -0.053 | -7.822
-11.5 | -0.616 | 0.01429 | -0.088 | -43.114
-11 | -0.611 | 0.01085 | -0.091 | -56.344
-10.5 | -0.593 | 0.00958 | -0.093 | -61.858
-10 | -0.565 | 0.0089 | -0.094 | -63.529
-9.5 | -0.532 | 0.00836 | -0.096 | -63.681
-9 | -0.494 | 0.00789 | -0.097 | -62.566
-8.5 | -0.45 | 0.00749 | -0.099 | -60.158
-8 | -0.403 | 0.00713 | -0.1 | -56.541
-7.5 | -0.353 | 0.00685 | -0.101 | -51.455
-7 | -0.299 | 0.00663 | -0.102 | -45.151
-6.5 | -0.243 | 0.0064 | -0.104 | -38.029
-6 | -0.186 | 0.00621 | -0.105 | -29.88
-5.5 | -0.126 | 0.00598 | -0.106 | -21.108
-5 | -0.066 | 0.00517 | -0.107 | -12.676
-4.5 | -0.004 | 0.00532 | -0.109 | -0.79
-4 | 0.058 | 0.00518 | -0.11 | 11.145
-3.5 | 0.12 | 0.00529 | -0.111 | 22.717
-3 | 0.183 | 0.00518 | -0.112 | 35.276
-2.5 | 0.246 | 0.00511 | -0.113 | 48.024
-2 | 0.309 | 0.00556 | -0.114 | 55.624
-1.5 | 0.372 | 0.00579 | -0.115 | 64.221
-1 | 0.434 | 0.00526 | -0.116 | 82.518
-0.5 | 0.497 | 0.00538 | -0.117 | 92.338
0 | 0.56 | 0.00553 | -0.119 | 101.239
0.5 | 0.623 | 0.00573 | -0.12 | 108.716
1 | 0.685 | 0.00579 | -0.121 | 118.304
1.5 | 0.748 | 0.00611 | -0.122 | 122.387
2 | 0.806 | 0.00608 | -0.123 | 132.602
2.5 | 0.866 | 0.00642 | -0.124 | 134.941
3 | 0.925 | 0.00772 | -0.125 | 119.855
3.5 | 0.983 | 0.00806 | -0.126 | 122.056
4 | 1.039 | 0.00846 | -0.127 | 122.873
4.5 | 1.094 | 0.00809 | -0.127 | 135.245
5 | 1.145 | 0.00839 | -0.128 | 136.496
5.5 | 1.194 | 0.00865 | -0.129 | 138.051
6 | 1.24 | 0.0083 | -0.13 | 149.448
6.5 | 1.282 | 0.01066 | -0.131 | 120.256
7 | 1.319 | 0.01114 | -0.132 | 118.44
7.5 | 1.349 | 0.01165 | -0.133 | 115.815
8 | 1.369 | 0.01215 | -0.133 | 112.656
8.5 | 1.382 | 0.01283 | -0.134 | 107.662
9 | 1.385 | 0.01339 | -0.135 | 103.43
9.5 | 1.379 | 0.01406 | -0.136 | 98.078
10 | 1.363 | 0.0148 | -0.136 | 92.094
10.5 | 1.337 | 0.01594 | -0.137 | 83.885
11 | 1.299 | 0.01695 | -0.137 | 76.664
11.5 | 1.24 | 0.01803 | -0.138 | 68.766
12 | 1.165 | 0.0199 | -0.137 | 58.521
12.5 | 1.077 | 0.02226 | -0.137 | 48.385
13 | 0.833 | 0.08489 | -0.083 | 9.812
13.5 | 0.75 | 0.09322 | -0.077 | 8.044
14 | 0.663 | 0.10543 | -0.069 | 6.291

## 126. Re 14M Mach 0.25 (2)
BIGFOIL.COM POLAR EXPORT
NACA66-514
NACA66-514 |  |  |  | Cl Max: | 1.8312 | at alpha= | 17.5 | deg
XFOIL ncrit=9 |  |  |  | L/D Max: | 187.559 | at alpha= | 0.5 | deg
Re: | 14000000 |  |  | Cd Min: | 0.08271 | at alpha= | 20 | deg
Mach: | 0.25 |  |  | Cl=0 at alpha= | -4.034 | deg
|  |  |  | @ Cl=0.1, Cd= | 0.0049323
|  |  |  | @ Cl=0.4, Cd= | 0.0041414
|  |  |  | @ Cl=0.6, Cd= | 0.0039383
alpha (deg) | Cl | Cd | Cm | Cl/Cd
-17.5 | -1.202 | 0.02653 | -0.157 | -45.3072
-17 | -1.2071 | 0.02293 | -0.153 | -52.6428
-16.5 | -1.1955 | 0.02044 | -0.1489 | -58.4883
-16 | -1.177 | 0.01843 | -0.1445 | -63.8633
-15.5 | -1.1519 | 0.01683 | -0.1402 | -68.4433
-15 | -1.1191 | 0.01566 | -0.1363 | -71.4623
-14.5 | -1.0904 | 0.01435 | -0.1317 | -75.9861
-14 | -1.0553 | 0.01342 | -0.1275 | -78.6364
-13.5 | -1.0219 | 0.01248 | -0.1229 | -81.883
-13 | -0.9888 | 0.01193 | -0.1177 | -82.8835
-12.5 | -0.9488 | 0.01117 | -0.1139 | -84.9418
-11.5 | -0.8555 | 0.00968 | -0.1086 | -88.3781
-11 | -0.8044 | 0.00912 | -0.1068 | -88.2018
-10.5 | -0.7512 | 0.00863 | -0.1054 | -87.0452
-10 | -0.6964 | 0.00819 | -0.1044 | -85.0305
-9.5 | -0.6408 | 0.00783 | -0.1035 | -81.8391
-9 | -0.5841 | 0.0075 | -0.103 | -77.88
-8.5 | -0.5265 | 0.0072 | -0.1027 | -73.125
-8 | -0.4689 | 0.00689 | -0.1025 | -68.0552
-7.5 | -0.4118 | 0.00656 | -0.1023 | -62.7744
-7 | -0.3536 | 0.00629 | -0.1024 | -56.2162
-6.5 | -0.2943 | 0.00605 | -0.1028 | -48.6446
-5.5 | -0.175 | 0.00567 | -0.1039 | -30.8642
-5 | -0.1157 | 0.00546 | -0.1044 | -21.1905
-4.5 | -0.0561 | 0.0053 | -0.1051 | -10.5849
-4 | 0.0041 | 0.00517 | -0.1059 | 0.79304
-3.5 | 0.0648 | 0.00502 | -0.1069 | 12.9084
-3 | 0.125 | 0.00487 | -0.1078 | 25.6674
-2.5 | 0.1849 | 0.00479 | -0.1086 | 38.6013
-2 | 0.2456 | 0.00467 | -0.1097 | 52.591
-1.5 | 0.3062 | 0.00456 | -0.1107 | 67.1491
-1 | 0.3661 | 0.00433 | -0.1117 | 84.5497
-0.5 | 0.4272 | 0.00399 | -0.1131 | 107.0677
0 | 0.4885 | 0.00362 | -0.1147 | 134.9448
0.5 | 0.5533 | 0.00295 | -0.1174 | 187.5593
1.5 | 0.6393 | 0.00477 | -0.1125 | 134.0252
2 | 0.6866 | 0.00541 | -0.1109 | 126.9131
2.5 | 0.7335 | 0.00605 | -0.1092 | 121.2397
3 | 0.7813 | 0.00661 | -0.1076 | 118.1997
3.5 | 0.8284 | 0.00716 | -0.1058 | 115.6983
4 | 0.8797 | 0.00751 | -0.1048 | 117.1372
4.5 | 0.931 | 0.00783 | -0.1038 | 118.9017
5 | 0.9817 | 0.00811 | -0.1026 | 121.0481
5.5 | 1.0248 | 0.00842 | -0.0998 | 121.7102
6 | 1.0693 | 0.00876 | -0.0973 | 122.0662
6.5 | 1.1121 | 0.00919 | -0.0945 | 121.012
7 | 1.1554 | 0.00963 | -0.0919 | 119.9792
7.5 | 1.1994 | 0.01009 | -0.0894 | 118.8702
8 | 1.2416 | 0.01065 | -0.0867 | 116.5822
8.5 | 1.2829 | 0.01129 | -0.0838 | 113.6315
9 | 1.3251 | 0.01192 | -0.0812 | 111.1661
9.5 | 1.3665 | 0.01262 | -0.0785 | 108.2805
10 | 1.406 | 0.01345 | -0.0755 | 104.5353
10.5 | 1.4451 | 0.01436 | -0.0725 | 100.6337
11 | 1.4839 | 0.01533 | -0.0695 | 96.7971
11.5 | 1.5224 | 0.01634 | -0.0666 | 93.1701
12 | 1.5594 | 0.0175 | -0.0635 | 89.1086
12.5 | 1.5932 | 0.01888 | -0.0601 | 84.3856
13 | 1.6276 | 0.02032 | -0.0569 | 80.0984
13.5 | 1.6604 | 0.02191 | -0.0536 | 75.7827
14 | 1.6881 | 0.02391 | -0.0499 | 70.6023
14.5 | 1.7177 | 0.02589 | -0.0466 | 66.3461
15 | 1.7444 | 0.02818 | -0.0432 | 61.9021
15.5 | 1.7684 | 0.03079 | -0.0399 | 57.4342
16 | 1.7892 | 0.03379 | -0.0365 | 52.9506
16.5 | 1.8059 | 0.03732 | -0.0333 | 48.3896
17 | 1.8191 | 0.04134 | -0.0304 | 44.0034
17.5 | 1.8312 | 0.04575 | -0.0278 | 40.0262
19.5 | 1.8143 | 0.07245 | -0.0228 | 25.0421
20 | 1.793 | 0.08271 | -0.025 | 21.6782

## 127. Re 14M Mach 0.50 (1)
BIGFOIL.COM POLAR EXPORT
NACA66-514
NACA66-514 |  |  |  | Cl Max: | 1.332 | at alpha= | 20 | deg
JavaFoil+Calcfoil stall+Eppler ext transition |  |  |  | L/D Max: | 145.632 | at alpha= | 2.5 | deg
Re: | 14000000 |  |  | Cd Min: | 0.00536 | at alpha= | -2 | deg
Mach: | 0.5 |  |  | Cl=0 at alpha= | -4.4638 | deg
|  |  |  | @ Cl=0.1, Cd= | 0.0058009
|  |  |  | @ Cl=0.4, Cd= | 0.0055329
|  |  |  | @ Cl=0.6, Cd= | 0.0055669
alpha (deg) | Cl | Cd | Cm | Cl/Cd
-20 | -0.862 | 0.15144 | -0.05 | -5.69
-19.5 | -0.832 | 0.14763 | -0.049 | -5.638
-19 | -0.805 | 0.14383 | -0.049 | -5.594
-18.5 | -0.777 | 0.13413 | -0.05 | -5.796
-18 | -0.751 | 0.12462 | -0.051 | -6.026
-17.5 | -0.724 | 0.12329 | -0.052 | -5.874
-17 | -0.695 | 0.11864 | -0.051 | -5.861
-16.5 | -0.67 | 0.10921 | -0.054 | -6.135
-16 | -0.649 | 0.0957 | -0.06 | -6.779
-15.5 | -0.634 | 0.07647 | -0.068 | -8.296
-15 | -0.634 | 0.04829 | -0.079 | -13.132
-14.5 | -0.556 | 0.09958 | -0.052 | -5.584
-14 | -0.53 | 0.09042 | -0.054 | -5.859
-13.5 | -0.507 | 0.0792 | -0.061 | -6.399
-13 | -0.511 | 0.04348 | -0.082 | -11.757
-12.5 | -0.526 | 0.01586 | -0.096 | -33.185
-12 | -0.498 | 0.01345 | -0.098 | -37.067
-11.5 | -0.468 | 0.0122 | -0.1 | -38.347
-11 | -0.362 | 0.07207 | -0.051 | -5.017
-10.5 | -0.334 | 0.06573 | -0.053 | -5.087
-10 | -0.307 | 0.05962 | -0.056 | -5.157
-9.5 | -0.282 | 0.05237 | -0.065 | -5.393
-9 | -0.303 | 0.00988 | -0.107 | -30.69
-8.5 | -0.224 | 0.05249 | -0.054 | -4.259
-8 | -0.196 | 0.04978 | -0.054 | -3.932
-7.5 | -0.333 | 0.00844 | -0.111 | -39.425
-7 | -0.305 | 0.0076 | -0.114 | -40.126
-6.5 | -0.257 | 0.0072 | -0.115 | -35.723
-6 | -0.2 | 0.00683 | -0.116 | -29.261
-5.5 | -0.138 | 0.00655 | -0.118 | -20.999
-5 | -0.072 | 0.00631 | -0.119 | -11.392
-4.5 | -0.005 | 0.00607 | -0.121 | -0.762
-4 | 0.064 | 0.0059 | -0.122 | 10.817
-3.5 | 0.133 | 0.00571 | -0.123 | 23.328
-3 | 0.203 | 0.00555 | -0.125 | 36.555
-2.5 | 0.273 | 0.00542 | -0.126 | 50.374
-2 | 0.345 | 0.00536 | -0.127 | 64.258
-1.5 | 0.415 | 0.00558 | -0.129 | 74.378
-1 | 0.485 | 0.00551 | -0.13 | 88.038
-0.5 | 0.555 | 0.0057 | -0.131 | 97.489
0 | 0.626 | 0.00549 | -0.132 | 114.035
0.5 | 0.696 | 0.00577 | -0.134 | 120.642
1 | 0.765 | 0.00581 | -0.135 | 131.759
1.5 | 0.835 | 0.00619 | -0.136 | 134.905
2 | 0.899 | 0.00671 | -0.137 | 133.93
2.5 | 0.965 | 0.00662 | -0.138 | 145.632
3 | 1.028 | 0.00751 | -0.139 | 136.882
3.5 | 1.09 | 0.00966 | -0.14 | 112.823
4 | 1.147 | 0.01013 | -0.141 | 113.26
4.5 | 1.199 | 0.01063 | -0.142 | 112.767
5 | 1.242 | 0.0112 | -0.143 | 110.929
5.5 | 1.276 | 0.01186 | -0.144 | 107.559
6 | 1.291 | 0.01258 | -0.145 | 102.655
6.5 | 1.277 | 0.01344 | -0.146 | 95.005
7 | 1.191 | 0.01457 | -0.146 | 81.779
7.5 | 0.804 | 0.01556 | -0.147 | 51.66
8 | 0.685 | 0.0519 | -0.079 | 13.201
8.5 | 0.868 | 0.01648 | -0.149 | 52.693
9 | 0.899 | 0.01766 | -0.149 | 50.92
9.5 | 0.93 | 0.01896 | -0.15 | 49.036
10 | 0.957 | 0.02092 | -0.15 | 45.761
10.5 | 0.819 | 0.07143 | -0.083 | 11.472
11 | 1.022 | 0.02139 | -0.152 | 47.79
11.5 | 1.05 | 0.02335 | -0.152 | 44.982
12 | 1.075 | 0.026 | -0.152 | 41.356
12.5 | 1.086 | 0.03251 | -0.149 | 33.388
13 | 1.138 | 0.02676 | -0.154 | 42.525
13.5 | 1.157 | 0.03108 | -0.153 | 37.236
14 | 1.17 | 0.03803 | -0.15 | 30.758
14.5 | 1.045 | 0.10192 | -0.104 | 10.258
15 | 1.08 | 0.10007 | -0.11 | 10.789
15.5 | 1.13 | 0.09242 | -0.122 | 12.231
16 | 1.152 | 0.10065 | -0.12 | 11.446
16.5 | 1.141 | 0.13446 | -0.099 | 8.489
17 | 1.172 | 0.13586 | -0.104 | 8.628
17.5 | 1.204 | 0.13911 | -0.108 | 8.652
18 | 1.231 | 0.14597 | -0.11 | 8.432
18.5 | 1.248 | 0.16763 | -0.105 | 7.443
19 | 1.274 | 0.17911 | -0.106 | 7.114
19.5 | 1.304 | 0.18096 | -0.109 | 7.208
20 | 1.332 | 0.18738 | -0.111 | 7.109

## 128. Re 14M Mach 0.50 (2)
BIGFOIL.COM POLAR EXPORT
NACA66-514
NACA66-514 |  |  |  | Cl Max: | 1.3828 | at alpha= | 9.5 | deg
XFOIL ncrit=9 |  |  |  | L/D Max: | 219.43 | at alpha= | 1 | deg
Re: | 14000000 |  |  | Cd Min: | 0.21928 | at alpha= | -20 | deg
Mach: | 0.5 |  |  | Cl=0 at alpha= | -3.9935 | deg
|  |  |  | @ Cl=0.1, Cd= | 0.0051511
|  |  |  | @ Cl=0.4, Cd= | 0.0045653
|  |  |  | @ Cl=0.6, Cd= | 0.0031908
alpha (deg) | Cl | Cd | Cm | Cl/Cd
-20 | -0.4801 | 0.21928 | -0.0495 | -2.1894
-19.5 | -0.4145 | 0.20616 | -0.0704 | -2.0106
-19 | -0.3858 | 0.1958 | -0.0797 | -1.9704
-18 | -0.3482 | 0.17877 | -0.0905 | -1.9478
-17.5 | -0.3298 | 0.17127 | -0.0949 | -1.9256
-17 | -0.3103 | 0.16438 | -0.099 | -1.8877
-16.5 | -0.2929 | 0.15693 | -0.1032 | -1.8664
-16 | -0.2779 | 0.14911 | -0.1074 | -1.8637
-15.5 | -0.2657 | 0.14098 | -0.1116 | -1.8847
-15 | -0.2467 | 0.1346 | -0.1152 | -1.8328
-14.5 | -0.2401 | 0.1255 | -0.1197 | -1.9131
-14 | -0.2301 | 0.11764 | -0.1237 | -1.956
-13.5 | -0.2346 | 0.10727 | -0.1289 | -2.187
-13 | -0.2236 | 0.10012 | -0.1327 | -2.2333
-12.5 | -0.2181 | 0.09228 | -0.1369 | -2.3635
-12 | -0.2345 | 0.08122 | -0.143 | -2.8872
-11.5 | -0.2521 | 0.07044 | -0.1495 | -3.5789
-11 | -0.2622 | 0.06057 | -0.156 | -4.3289
-10.5 | -0.2746 | 0.04791 | -0.1671 | -5.7316
-10 | -0.3007 | 0.03957 | -0.1709 | -7.5992
-9.5 | -0.3325 | 0.03314 | -0.1693 | -10.0332
-9 | -0.3754 | 0.02721 | -0.1627 | -13.7964
-8.5 | -0.4111 | 0.02312 | -0.1512 | -17.7811
-8 | -0.4342 | 0.01716 | -0.1412 | -25.303
-7.5 | -0.4425 | 0.01032 | -0.1321 | -42.8779
-7 | -0.4034 | 0.00782 | -0.1262 | -51.5857
-6.5 | -0.3426 | 0.00701 | -0.123 | -48.873
-6 | -0.2766 | 0.00652 | -0.1211 | -42.4233
-5.5 | -0.2084 | 0.00617 | -0.12 | -33.7763
-5 | -0.139 | 0.00589 | -0.1195 | -23.5993
-4.5 | -0.07 | 0.00561 | -0.1194 | -12.4777
-4 | -0.0009 | 0.00539 | -0.1196 | -0.16698
-3.5 | 0.0683 | 0.00522 | -0.1201 | 13.0843
-3 | 0.1373 | 0.00507 | -0.1207 | 27.0809
-2.5 | 0.2056 | 0.00493 | -0.1214 | 41.7039
-2 | 0.275 | 0.00481 | -0.1225 | 57.1726
-1.5 | 0.3442 | 0.00468 | -0.1237 | 73.547
-1 | 0.4123 | 0.00454 | -0.1247 | 90.815
-0.5 | 0.4817 | 0.00411 | -0.1263 | 117.2019
0 | 0.553 | 0.0036 | -0.1285 | 153.6111
0.5 | 0.6288 | 0.00294 | -0.1319 | 213.8776
1 | 0.6934 | 0.00316 | -0.132 | 219.4304
1.5 | 0.7247 | 0.00449 | -0.1256 | 161.4031
2 | 0.759 | 0.00551 | -0.1196 | 137.7495
2.5 | 0.7894 | 0.00631 | -0.1127 | 125.103
3 | 0.8126 | 0.00719 | -0.1044 | 113.0181
3.5 | 0.8431 | 0.00812 | -0.0977 | 103.83
4 | 0.8895 | 0.00875 | -0.0941 | 101.6571
4.5 | 0.9397 | 0.00934 | -0.091 | 100.6103
5 | 0.9899 | 0.00998 | -0.0879 | 99.1884
5.5 | 1.041 | 0.01067 | -0.0847 | 97.5633
6 | 1.0917 | 0.01143 | -0.0815 | 95.5118
6.5 | 1.1415 | 0.01231 | -0.0778 | 92.7295
7 | 1.1919 | 0.01324 | -0.0741 | 90.0227
7.5 | 1.2409 | 0.01432 | -0.07 | 86.655
8 | 1.2882 | 0.01557 | -0.0655 | 82.736
8.5 | 1.3313 | 0.01713 | -0.0602 | 77.7175
9 | 1.3692 | 0.0191 | -0.0542 | 71.6859
9.5 | 1.3828 | 0.02251 | -0.0459 | 61.4305
10 | 1.375 | 0.02765 | -0.0368 | 49.7288
10.5 | 1.3528 | 0.03505 | -0.0285 | 38.5963
11 | 1.3238 | 0.04362 | -0.0226 | 30.3485
11.5 | 1.2879 | 0.05346 | -0.0194 | 24.0909
12 | 1.2507 | 0.06464 | -0.0193 | 19.3487
12.5 | 1.2113 | 0.07769 | -0.0228 | 15.5915
13 | 1.1755 | 0.09228 | -0.03 | 12.7384
13.5 | 1.1455 | 0.10797 | -0.04 | 10.6094
14 | 1.1231 | 0.12409 | -0.0512 | 9.0507
14.5 | 1.1083 | 0.13964 | -0.0617 | 7.9368

## 129. Re 16M Mach 0.00 (1)
BIGFOIL.COM POLAR EXPORT
NACA66-514
NACA66-514 |  |  |  | Cl Max: | 1.433 | at alpha= | 10.5 | deg
JavaFoil+Calcfoil stall+Eppler ext transition |  |  |  | L/D Max: | 153.827 | at alpha= | 7.5 | deg
Re: | 16000000 |  |  | Cd Min: | 0.00505 | at alpha= | -3 | deg
Mach: | 0 |  |  | Cl=0 at alpha= | -4.4667 | deg
|  |  |  | @ Cl=0.1, Cd= | 0.0052113
|  |  |  | @ Cl=0.4, Cd= | 0.005578
|  |  |  | @ Cl=0.6, Cd= | 0.0058141
alpha (deg) | Cl | Cd | Cm | Cl/Cd
-18.5 | -0.547 | 0.14801 | -0.036 | -3.694
-18 | -0.566 | 0.12957 | -0.039 | -4.366
-17.5 | -0.582 | 0.12451 | -0.04 | -4.674
-17 | -0.597 | 0.11763 | -0.041 | -5.077
-16.5 | -0.612 | 0.1101 | -0.043 | -5.56
-16 | -0.624 | 0.10416 | -0.044 | -5.993
-15.5 | -0.634 | 0.09837 | -0.046 | -6.448
-15 | -0.643 | 0.0903 | -0.049 | -7.126
-14.5 | -0.649 | 0.08362 | -0.051 | -7.762
-14 | -0.658 | 0.07041 | -0.058 | -9.345
-13.5 | -0.739 | 0.01634 | -0.08 | -45.249
-13 | -0.724 | 0.01562 | -0.082 | -46.365
-12.5 | -0.719 | 0.01171 | -0.085 | -61.392
-12 | -0.701 | 0.01033 | -0.086 | -67.835
-11.5 | -0.677 | 0.00954 | -0.088 | -70.908
-11 | -0.648 | 0.00895 | -0.089 | -72.351
-10.5 | -0.614 | 0.00853 | -0.091 | -72.011
-10 | -0.578 | 0.00803 | -0.092 | -71.982
-9.5 | -0.538 | 0.00761 | -0.093 | -70.65
-9 | -0.494 | 0.00729 | -0.095 | -67.741
-8.5 | -0.447 | 0.00699 | -0.096 | -64.024
-8 | -0.398 | 0.00673 | -0.097 | -59.196
-7.5 | -0.347 | 0.0065 | -0.098 | -53.328
-7 | -0.293 | 0.0063 | -0.099 | -46.494
-6.5 | -0.238 | 0.00544 | -0.101 | -43.712
-6 | -0.181 | 0.00555 | -0.102 | -32.592
-5.5 | -0.123 | 0.00541 | -0.103 | -22.687
-5 | -0.064 | 0.00551 | -0.104 | -11.56
-4.5 | -0.004 | 0.0054 | -0.105 | -0.755
-4 | 0.056 | 0.00527 | -0.106 | 10.637
-3.5 | 0.116 | 0.00519 | -0.107 | 22.424
-3 | 0.177 | 0.00505 | -0.108 | 35.041
-2.5 | 0.238 | 0.00562 | -0.11 | 42.299
-2 | 0.299 | 0.00572 | -0.111 | 52.313
-1.5 | 0.36 | 0.00586 | -0.112 | 61.428
-1 | 0.421 | 0.00543 | -0.113 | 77.462
-0.5 | 0.481 | 0.00555 | -0.114 | 86.73
0 | 0.542 | 0.0057 | -0.115 | 95.089
0.5 | 0.603 | 0.00582 | -0.116 | 103.542
1 | 0.664 | 0.006 | -0.117 | 110.542
1.5 | 0.724 | 0.00628 | -0.118 | 115.235
2 | 0.781 | 0.00639 | -0.119 | 122.247
2.5 | 0.84 | 0.00621 | -0.12 | 135.134
3 | 0.897 | 0.00734 | -0.121 | 122.182
3.5 | 0.954 | 0.00763 | -0.122 | 124.955
4 | 1.009 | 0.00796 | -0.123 | 126.667
4.5 | 1.062 | 0.00824 | -0.123 | 128.863
5 | 1.114 | 0.0085 | -0.124 | 131.175
5.5 | 1.164 | 0.00884 | -0.125 | 131.717
6 | 1.212 | 0.00846 | -0.126 | 143.196
6.5 | 1.256 | 0.00878 | -0.127 | 143.083
7 | 1.298 | 0.0091 | -0.128 | 142.646
7.5 | 1.334 | 0.00867 | -0.129 | 153.827
8 | 1.364 | 0.01119 | -0.129 | 121.919
8.5 | 1.389 | 0.01168 | -0.13 | 118.887
9 | 1.409 | 0.01215 | -0.131 | 115.905
9.5 | 1.422 | 0.01274 | -0.132 | 111.611
10 | 1.43 | 0.01331 | -0.132 | 107.454
10.5 | 1.433 | 0.01389 | -0.133 | 103.203
11 | 1.429 | 0.01457 | -0.134 | 98.13
11.5 | 1.413 | 0.01536 | -0.134 | 91.999
12 | 1.39 | 0.01619 | -0.135 | 85.895
12.5 | 1.362 | 0.01718 | -0.135 | 79.258
13 | 1.329 | 0.01809 | -0.135 | 73.424
13.5 | 1.291 | 0.01913 | -0.136 | 67.474
14 | 1.248 | 0.02062 | -0.136 | 60.524
14.5 | 1.203 | 0.02215 | -0.136 | 54.312
15 | 1.154 | 0.02406 | -0.136 | 47.991
15.5 | 1.076 | 0.03435 | -0.131 | 31.326

## 130. Re 16M Mach 0.00 (2)
BIGFOIL.COM POLAR EXPORT
NACA66-514
NACA66-514 |  |  |  | Cl Max: | 1.9283 | at alpha= | 20 | deg
XFOIL ncrit=9 |  |  |  | L/D Max: | 155.546 | at alpha= | 0.5 | deg
Re: | 16000000 |  |  | Cd Min: | 0.04604 | at alpha= | 20 | deg
Mach: | 0 |  |  | Cl=0 at alpha= | -4.0528 | deg
|  |  |  | @ Cl=0.1, Cd= | 0.0047976
|  |  |  | @ Cl=0.4, Cd= | 0.0040522
|  |  |  | @ Cl=0.6, Cd= | 0.0046085
alpha (deg) | Cl | Cd | Cm | Cl/Cd
-19 | -1.3466 | 0.01873 | -0.1283 | -71.8954
-18.5 | -1.3289 | 0.01746 | -0.1248 | -76.1111
-18 | -1.3086 | 0.01616 | -0.1216 | -80.9777
-17.5 | -1.2845 | 0.01503 | -0.1187 | -85.4624
-17 | -1.2548 | 0.01417 | -0.1162 | -88.5533
-16.5 | -1.2235 | 0.0134 | -0.1137 | -91.306
-16 | -1.1913 | 0.01271 | -0.111 | -93.7293
-15.5 | -1.1583 | 0.01208 | -0.1083 | -95.8858
-15 | -1.127 | 0.01151 | -0.105 | -97.9149
-14.5 | -1.0984 | 0.01104 | -0.1009 | -99.4928
-14 | -1.0556 | 0.01059 | -0.0995 | -99.6789
-13.5 | -1.0114 | 0.01016 | -0.0983 | -99.5472
-13 | -0.9646 | 0.00976 | -0.0975 | -98.832
-12.5 | -0.9171 | 0.00936 | -0.0967 | -97.9808
-12 | -0.8689 | 0.00894 | -0.0961 | -97.1924
-11.5 | -0.8204 | 0.00845 | -0.0955 | -97.0888
-11 | -0.7705 | 0.00806 | -0.0952 | -95.5955
-10.5 | -0.7183 | 0.00775 | -0.0952 | -92.6839
-10 | -0.6653 | 0.00746 | -0.0953 | -89.1823
-9.5 | -0.612 | 0.00721 | -0.0955 | -84.8821
-8 | -0.4481 | 0.00644 | -0.0967 | -69.5807
-7.5 | -0.3933 | 0.00617 | -0.0971 | -63.7439
-7 | -0.3373 | 0.00596 | -0.0977 | -56.594
-6.5 | -0.2805 | 0.00577 | -0.0984 | -48.6135
-5.5 | -0.1664 | 0.00543 | -0.1 | -30.6446
-5 | -0.1094 | 0.00525 | -0.1008 | -20.8381
-4 | 0.0061 | 0.00499 | -0.1026 | 1.2224
-3.5 | 0.0641 | 0.00486 | -0.1035 | 13.1893
-3 | 0.1216 | 0.00476 | -0.1044 | 25.5462
-2.5 | 0.1801 | 0.00465 | -0.1054 | 38.7312
-2 | 0.2383 | 0.00455 | -0.1064 | 52.3736
-1.5 | 0.2962 | 0.00447 | -0.1073 | 66.264
-1 | 0.3547 | 0.00424 | -0.1084 | 83.6557
-0.5 | 0.4126 | 0.004 | -0.1095 | 103.15
0 | 0.471 | 0.00373 | -0.1108 | 126.2735
0.5 | 0.5273 | 0.00339 | -0.1121 | 155.5457
1 | 0.5711 | 0.00413 | -0.1105 | 138.2809
1.5 | 0.6164 | 0.00488 | -0.109 | 126.3115
2 | 0.6653 | 0.00542 | -0.1081 | 122.7491
2.5 | 0.7139 | 0.00594 | -0.1072 | 120.1852
3 | 0.7628 | 0.00643 | -0.1063 | 118.6314
3.5 | 0.8122 | 0.00687 | -0.1056 | 118.2242
4 | 0.8639 | 0.00717 | -0.1053 | 120.4881
4.5 | 0.9155 | 0.00745 | -0.1049 | 122.8859
5 | 0.9671 | 0.0077 | -0.1046 | 125.5974
5.5 | 1.0173 | 0.008 | -0.104 | 127.1625
6 | 1.0672 | 0.00827 | -0.1034 | 129.0447
6.5 | 1.1147 | 0.00861 | -0.1024 | 129.4657
7 | 1.1566 | 0.00892 | -0.1 | 129.6637
7.5 | 1.1976 | 0.00925 | -0.0976 | 129.4703
8 | 1.2377 | 0.00966 | -0.0951 | 128.1263
8.5 | 1.2774 | 0.01012 | -0.0927 | 126.2253
9.5 | 1.3577 | 0.01107 | -0.0882 | 122.6468
10 | 1.3962 | 0.01164 | -0.0859 | 119.9485
10.5 | 1.4336 | 0.0123 | -0.0835 | 116.5528
11 | 1.4705 | 0.01301 | -0.081 | 113.0284
11.5 | 1.5071 | 0.01375 | -0.0787 | 109.6073
12 | 1.5433 | 0.01453 | -0.0764 | 106.2147
12.5 | 1.579 | 0.01537 | -0.0741 | 102.7326
13 | 1.6137 | 0.0163 | -0.0719 | 99
13.5 | 1.6448 | 0.01745 | -0.0692 | 94.2579
14 | 1.6754 | 0.01865 | -0.0666 | 89.8338
14.5 | 1.7064 | 0.01988 | -0.0642 | 85.835
15 | 1.7366 | 0.0212 | -0.0618 | 81.9151
15.5 | 1.7626 | 0.02284 | -0.0592 | 77.1716
16 | 1.7875 | 0.02462 | -0.0566 | 72.6036
16.5 | 1.8123 | 0.02645 | -0.0542 | 68.518
17 | 1.8369 | 0.02839 | -0.052 | 64.7024
17.5 | 1.8592 | 0.03056 | -0.0498 | 60.8377
19.5 | 1.9171 | 0.04231 | -0.0402 | 45.3108
20 | 1.9283 | 0.04604 | -0.0386 | 41.8831

## 131. Re 16M Mach 0.10 (1)
BIGFOIL.COM POLAR EXPORT
NACA66-514
NACA66-514 |  |  |  | Cl Max: | 1.424 | at alpha= | 10 | deg
JavaFoil+Calcfoil stall+Eppler ext transition |  |  |  | L/D Max: | 142.617 | at alpha= | 6 | deg
Re: | 16000000 |  |  | Cd Min: | 0.00512 | at alpha= | -3 | deg
Mach: | 0.1 |  |  | Cl=0 at alpha= | -4.4667 | deg
|  |  |  | @ Cl=0.1, Cd= | 0.0051923
|  |  |  | @ Cl=0.4, Cd= | 0.0056134
|  |  |  | @ Cl=0.6, Cd= | 0.0058282
alpha (deg) | Cl | Cd | Cm | Cl/Cd
-17.5 | -0.546 | 0.12628 | -0.039 | -4.323
-17 | -0.565 | 0.11999 | -0.04 | -4.705
-16.5 | -0.582 | 0.1125 | -0.042 | -5.174
-16 | -0.598 | 0.10622 | -0.043 | -5.627
-15.5 | -0.611 | 0.10033 | -0.044 | -6.089
-15 | -0.623 | 0.09303 | -0.047 | -6.692
-14.5 | -0.631 | 0.08687 | -0.049 | -7.26
-14 | -0.635 | 0.0802 | -0.052 | -7.913
-13.5 | -0.628 | 0.07467 | -0.054 | -8.413
-13 | -0.637 | 0.05448 | -0.065 | -11.693
-12.5 | -0.707 | 0.01263 | -0.084 | -55.977
-12 | -0.694 | 0.01063 | -0.087 | -65.308
-11.5 | -0.672 | 0.0097 | -0.088 | -69.242
-11 | -0.645 | 0.00907 | -0.09 | -71.047
-10.5 | -0.613 | 0.00863 | -0.091 | -70.995
-10 | -0.577 | 0.00813 | -0.092 | -70.946
-9.5 | -0.538 | 0.00768 | -0.094 | -69.957
-9 | -0.494 | 0.00737 | -0.095 | -67.046
-8.5 | -0.448 | 0.00702 | -0.096 | -63.861
-8 | -0.399 | 0.00676 | -0.097 | -59.09
-7.5 | -0.348 | 0.00654 | -0.099 | -53.18
-7 | -0.294 | 0.00633 | -0.1 | -46.477
-6.5 | -0.239 | 0.00613 | -0.101 | -38.908
-6 | -0.182 | 0.0056 | -0.102 | -32.471
-5.5 | -0.123 | 0.00541 | -0.103 | -22.8
-5 | -0.064 | 0.0055 | -0.105 | -11.648
-4.5 | -0.004 | 0.00537 | -0.106 | -0.763
-4 | 0.056 | 0.00525 | -0.107 | 10.723
-3.5 | 0.117 | 0.00517 | -0.108 | 22.626
-3 | 0.178 | 0.00512 | -0.109 | 34.781
-2.5 | 0.239 | 0.0056 | -0.11 | 42.653
-2 | 0.301 | 0.00579 | -0.111 | 51.998
-1.5 | 0.362 | 0.0059 | -0.112 | 61.367
-1 | 0.423 | 0.00544 | -0.113 | 77.664
-0.5 | 0.484 | 0.00557 | -0.114 | 86.933
0 | 0.545 | 0.00572 | -0.115 | 95.353
0.5 | 0.606 | 0.00584 | -0.116 | 103.771
1 | 0.667 | 0.00602 | -0.117 | 110.744
1.5 | 0.728 | 0.00628 | -0.118 | 115.792
2 | 0.785 | 0.00645 | -0.119 | 121.786
2.5 | 0.844 | 0.00623 | -0.12 | 135.407
3 | 0.901 | 0.00738 | -0.121 | 122.05
3.5 | 0.958 | 0.0077 | -0.122 | 124.368
4 | 1.014 | 0.00798 | -0.123 | 126.969
4.5 | 1.067 | 0.00828 | -0.124 | 128.948
5 | 1.119 | 0.00859 | -0.125 | 130.25
5.5 | 1.169 | 0.00888 | -0.126 | 131.617
6 | 1.216 | 0.00853 | -0.127 | 142.617
6.5 | 1.26 | 0.00886 | -0.128 | 142.197
7 | 1.302 | 0.00917 | -0.129 | 141.867
7.5 | 1.337 | 0.01085 | -0.129 | 123.275
8 | 1.366 | 0.01129 | -0.13 | 121.003
8.5 | 1.389 | 0.01181 | -0.131 | 117.674
9 | 1.407 | 0.01228 | -0.132 | 114.622
9.5 | 1.419 | 0.01285 | -0.132 | 110.368
10 | 1.424 | 0.01347 | -0.133 | 105.68
10.5 | 1.423 | 0.01407 | -0.134 | 101.186
11 | 1.416 | 0.0148 | -0.134 | 95.724
11.5 | 1.395 | 0.01563 | -0.135 | 89.296
12 | 1.368 | 0.01648 | -0.135 | 82.983
12.5 | 1.334 | 0.01742 | -0.136 | 76.576
13 | 1.295 | 0.01853 | -0.136 | 69.871
13.5 | 1.25 | 0.01995 | -0.136 | 62.624
14 | 1.203 | 0.02105 | -0.137 | 57.137
14.5 | 1.149 | 0.02327 | -0.136 | 49.367
15 | 1.08 | 0.02908 | -0.134 | 37.145

## 132. Re 16M Mach 0.10 (2)
BIGFOIL.COM POLAR EXPORT
NACA66-514
NACA66-514 |  |  |  | Cl Max: | 1.9249 | at alpha= | 20 | deg
XFOIL ncrit=9 |  |  |  | L/D Max: | 157.448 | at alpha= | 0.5 | deg
Re: | 16000000 |  |  | Cd Min: | 0.04916 | at alpha= | 20 | deg
Mach: | 0.1 |  |  | Cl=0 at alpha= | -99 | deg
|  |  |  | @ Cl=0.1, Cd= | 0.00373
|  |  |  | @ Cl=0.4, Cd= | 0.00373
|  |  |  | @ Cl=0.6, Cd= | 0.0045488
alpha (deg) | Cl | Cd | Cm | Cl/Cd
0 | 0.4737 | 0.00373 | -0.1114 | 126.9973
0.5 | 0.5306 | 0.00337 | -0.1128 | 157.4481
1 | 0.5745 | 0.00412 | -0.1111 | 139.4417
1.5 | 0.6197 | 0.00488 | -0.1095 | 126.9877
2 | 0.6686 | 0.00542 | -0.1086 | 123.3579
2.5 | 0.7171 | 0.00595 | -0.1076 | 120.521
3 | 0.766 | 0.00645 | -0.1066 | 118.7597
3.5 | 0.8154 | 0.0069 | -0.1058 | 118.1739
4 | 0.8674 | 0.00719 | -0.1054 | 120.6398
4.5 | 0.9191 | 0.00748 | -0.105 | 122.8743
5 | 0.9707 | 0.00774 | -0.1046 | 125.4134
5.5 | 1.0209 | 0.00804 | -0.1039 | 126.9776
6 | 1.0708 | 0.00832 | -0.1032 | 128.7019
6.5 | 1.117 | 0.00865 | -0.1017 | 129.1329
7.5 | 1.1992 | 0.00933 | -0.0965 | 128.5316
8 | 1.2396 | 0.00976 | -0.094 | 127.0082
8.5 | 1.2794 | 0.01024 | -0.0915 | 124.9414
9.5 | 1.3605 | 0.01123 | -0.0869 | 121.1487
10 | 1.3995 | 0.01183 | -0.0845 | 118.3009
10.5 | 1.4366 | 0.01253 | -0.0819 | 114.6528
11 | 1.4732 | 0.0133 | -0.0793 | 110.7669
11.5 | 1.5109 | 0.01404 | -0.077 | 107.614
12 | 1.5481 | 0.01485 | -0.0747 | 104.2492
12.5 | 1.5832 | 0.01576 | -0.0722 | 100.4569
13 | 1.6165 | 0.01682 | -0.0696 | 96.1058
13.5 | 1.6479 | 0.01803 | -0.0668 | 91.3977
14 | 1.6806 | 0.01922 | -0.0644 | 87.4402
14.5 | 1.7111 | 0.02055 | -0.0618 | 83.2652
15 | 1.7388 | 0.0221 | -0.059 | 78.6787
15.5 | 1.7637 | 0.02393 | -0.0561 | 73.7025
16 | 1.7902 | 0.02571 | -0.0536 | 69.6305
16.5 | 1.815 | 0.02769 | -0.0511 | 65.5471
17 | 1.8396 | 0.02977 | -0.0488 | 61.7938
17.5 | 1.8582 | 0.0324 | -0.0462 | 57.3519
19.5 | 1.9136 | 0.04521 | -0.0368 | 42.3269
20 | 1.9249 | 0.04916 | -0.0354 | 39.1558

## 133. Re 16M Mach 0.25 (1)
BIGFOIL.COM POLAR EXPORT
NACA66-514
NACA66-514 |  |  |  | Cl Max: | 1.386 | at alpha= | 9 | deg
JavaFoil+Calcfoil stall+Eppler ext transition |  |  |  | L/D Max: | 152.053 | at alpha= | 6.5 | deg
Re: | 16000000 |  |  | Cd Min: | 0.00514 | at alpha= | -3 | deg
Mach: | 0.25 |  |  | Cl=0 at alpha= | -4.4677 | deg
|  |  |  | @ Cl=0.1, Cd= | 0.005229
|  |  |  | @ Cl=0.4, Cd= | 0.0057432
|  |  |  | @ Cl=0.6, Cd= | 0.0058679
alpha (deg) | Cl | Cd | Cm | Cl/Cd
-16.5 | -0.311 | 0.13289 | -0.039 | -2.337
-16 | -0.362 | 0.12499 | -0.039 | -2.9
-15.5 | -0.41 | 0.11225 | -0.04 | -3.648
-15 | -0.451 | 0.1045 | -0.041 | -4.318
-14.5 | -0.487 | 0.0982 | -0.042 | -4.962
-14 | -0.516 | 0.09208 | -0.044 | -5.602
-13.5 | -0.529 | 0.08557 | -0.046 | -6.178
-13 | -0.537 | 0.07867 | -0.049 | -6.83
-12.5 | -0.539 | 0.07467 | -0.05 | -7.213
-12 | -0.538 | 0.06691 | -0.055 | -8.045
-11.5 | -0.623 | 0.01228 | -0.089 | -50.745
-11 | -0.613 | 0.01033 | -0.091 | -59.337
-10.5 | -0.593 | 0.0093 | -0.093 | -63.826
-10 | -0.566 | 0.00866 | -0.095 | -65.372
-9.5 | -0.533 | 0.00812 | -0.096 | -65.573
-9 | -0.494 | 0.00769 | -0.097 | -64.259
-8.5 | -0.451 | 0.00734 | -0.099 | -61.433
-8 | -0.404 | 0.00697 | -0.1 | -57.933
-7.5 | -0.353 | 0.00671 | -0.101 | -52.604
-7 | -0.299 | 0.00647 | -0.102 | -46.291
-6.5 | -0.243 | 0.00627 | -0.104 | -38.865
-6 | -0.186 | 0.00605 | -0.105 | -30.683
-5.5 | -0.126 | 0.00523 | -0.106 | -24.124
-5 | -0.066 | 0.00535 | -0.107 | -12.267
-4.5 | -0.004 | 0.00521 | -0.109 | -0.806
-4 | 0.058 | 0.00529 | -0.11 | 10.921
-3.5 | 0.12 | 0.0052 | -0.111 | 23.104
-3 | 0.183 | 0.00514 | -0.112 | 35.528
-2.5 | 0.246 | 0.00562 | -0.113 | 43.71
-2 | 0.309 | 0.00586 | -0.114 | 52.727
-1.5 | 0.372 | 0.00596 | -0.115 | 62.335
-1 | 0.434 | 0.00548 | -0.116 | 79.293
-0.5 | 0.497 | 0.00561 | -0.117 | 88.633
0 | 0.56 | 0.00576 | -0.119 | 97.316
0.5 | 0.623 | 0.00593 | -0.12 | 105.067
1 | 0.685 | 0.0061 | -0.121 | 112.423
1.5 | 0.748 | 0.00636 | -0.122 | 117.613
2 | 0.806 | 0.00612 | -0.123 | 131.853
2.5 | 0.866 | 0.00642 | -0.124 | 134.942
3 | 0.925 | 0.00757 | -0.125 | 122.163
3.5 | 0.983 | 0.00788 | -0.126 | 124.75
4 | 1.04 | 0.00828 | -0.127 | 125.565
4.5 | 1.094 | 0.00858 | -0.128 | 127.489
5 | 1.146 | 0.00821 | -0.128 | 139.554
5.5 | 1.195 | 0.00853 | -0.129 | 140.081
6 | 1.24 | 0.00883 | -0.13 | 140.461
6.5 | 1.282 | 0.00843 | -0.131 | 152.053
7 | 1.32 | 0.01088 | -0.132 | 121.258
7.5 | 1.35 | 0.01139 | -0.133 | 118.501
8 | 1.37 | 0.01192 | -0.133 | 114.969
8.5 | 1.382 | 0.01253 | -0.134 | 110.354
9 | 1.386 | 0.01312 | -0.135 | 105.605
9.5 | 1.38 | 0.01373 | -0.136 | 100.552
10 | 1.364 | 0.01453 | -0.136 | 93.866
10.5 | 1.338 | 0.01554 | -0.137 | 86.097
11 | 1.3 | 0.01652 | -0.137 | 78.712
11.5 | 1.241 | 0.01757 | -0.138 | 70.636
12 | 1.167 | 0.01932 | -0.138 | 60.375
12.5 | 1.081 | 0.02131 | -0.137 | 50.722
13 | 0.836 | 0.08211 | -0.087 | 10.188
13.5 | 0.751 | 0.09214 | -0.079 | 8.152
14 | 0.663 | 0.10501 | -0.069 | 6.316

## 134. Re 16M Mach 0.25 (2)
BIGFOIL.COM POLAR EXPORT
NACA66-514
NACA66-514 |  |  |  | Cl Max: | 1.8576 | at alpha= | 18 | deg
XFOIL ncrit=9 |  |  |  | L/D Max: | 174.177 | at alpha= | 0.5 | deg
Re: | 16000000 |  |  | Cd Min: | 0.09587 | at alpha= | -20 | deg
Mach: | 0.25 |  |  | Cl=0 at alpha= | -4.0412 | deg
|  |  |  | @ Cl=0.1, Cd= | 0.0048406
|  |  |  | @ Cl=0.4, Cd= | 0.0041346
|  |  |  | @ Cl=0.6, Cd= | 0.0041137
alpha (deg) | Cl | Cd | Cm | Cl/Cd
-20 | -1.073 | 0.09587 | -0.0901 | -11.1922
-19.5 | -1.1586 | 0.07172 | -0.1107 | -16.1545
-19 | -1.2058 | 0.0554 | -0.1252 | -21.7653
-18 | -1.232 | 0.02827 | -0.1594 | -43.5798
-17.5 | -1.232 | 0.02479 | -0.1562 | -49.6975
-17 | -1.2272 | 0.02182 | -0.1522 | -56.242
-16.5 | -1.2146 | 0.01943 | -0.1478 | -62.5116
-16 | -1.1951 | 0.01749 | -0.1432 | -68.3305
-15.5 | -1.1694 | 0.01595 | -0.1388 | -73.3166
-15 | -1.136 | 0.01487 | -0.1347 | -76.3954
-14.5 | -1.1047 | 0.01368 | -0.1302 | -80.7529
-14 | -1.0689 | 0.0128 | -0.126 | -83.5078
-13.5 | -1.0362 | 0.01195 | -0.121 | -86.7113
-13 | -1.0027 | 0.01141 | -0.1158 | -87.8791
-12.5 | -0.9575 | 0.01073 | -0.1127 | -89.2358
-12 | -0.9074 | 0.01019 | -0.1105 | -89.0481
-11.5 | -0.8591 | 0.00947 | -0.1082 | -90.7181
-11 | -0.8077 | 0.0089 | -0.1064 | -90.7528
-10.5 | -0.7542 | 0.00838 | -0.105 | -90
-10 | -0.6994 | 0.00797 | -0.1039 | -87.7541
-9.5 | -0.6433 | 0.00761 | -0.1032 | -84.5335
-9 | -0.5859 | 0.00728 | -0.1028 | -80.4808
-7.5 | -0.4125 | 0.00642 | -0.1023 | -64.2523
-7 | -0.3538 | 0.00613 | -0.1025 | -57.7162
-6.5 | -0.2945 | 0.00589 | -0.1029 | -50
-6 | -0.2349 | 0.0057 | -0.1034 | -41.2105
-5 | -0.1156 | 0.00535 | -0.1045 | -21.6075
-4.5 | -0.0557 | 0.00517 | -0.1052 | -10.7737
-4 | 0.005 | 0.00503 | -0.1062 | 0.99404
-3.5 | 0.0654 | 0.00491 | -0.1071 | 13.3198
-3 | 0.1252 | 0.00479 | -0.1079 | 26.1378
-2.5 | 0.1859 | 0.00468 | -0.1089 | 39.7222
-2 | 0.2465 | 0.00457 | -0.1099 | 53.9387
-1.5 | 0.3067 | 0.00449 | -0.1108 | 68.3073
-1 | 0.3675 | 0.00427 | -0.112 | 86.0656
-0.5 | 0.4275 | 0.00402 | -0.1131 | 106.3433
0 | 0.4883 | 0.00372 | -0.1145 | 131.2634
0.5 | 0.5504 | 0.00316 | -0.1167 | 174.1772
1 | 0.5939 | 0.00399 | -0.1145 | 148.8471
1.5 | 0.6373 | 0.00487 | -0.1122 | 130.8624
2 | 0.6858 | 0.00547 | -0.1108 | 125.3748
2.5 | 0.7344 | 0.00603 | -0.1094 | 121.791
3 | 0.7828 | 0.00657 | -0.1079 | 119.1476
3.5 | 0.8318 | 0.00706 | -0.1065 | 117.8187
4 | 0.8845 | 0.00736 | -0.1058 | 120.1766
4.5 | 0.9366 | 0.00765 | -0.1049 | 122.4314
5 | 0.9875 | 0.00796 | -0.1038 | 124.0578
5.5 | 1.0334 | 0.00824 | -0.1015 | 125.4126
6 | 1.0772 | 0.00857 | -0.0988 | 125.6943
6.5 | 1.1199 | 0.00898 | -0.096 | 124.7105
7 | 1.1641 | 0.00939 | -0.0935 | 123.9723
7.5 | 1.2078 | 0.00985 | -0.0909 | 122.6193
8 | 1.2497 | 0.0104 | -0.0881 | 120.1635
8.5 | 1.2916 | 0.01098 | -0.0853 | 117.6321
9 | 1.3337 | 0.0116 | -0.0826 | 114.9741
9.5 | 1.3753 | 0.01228 | -0.0798 | 111.9951
10 | 1.4149 | 0.0131 | -0.0768 | 108.0076
10.5 | 1.4538 | 0.01399 | -0.0737 | 103.9171
11 | 1.4933 | 0.01489 | -0.0708 | 100.2888
11.5 | 1.5319 | 0.01589 | -0.0678 | 96.4065
12 | 1.569 | 0.01702 | -0.0647 | 92.1857
12.5 | 1.6033 | 0.01836 | -0.0613 | 87.3257
13 | 1.6385 | 0.01973 | -0.0581 | 83.0461
13.5 | 1.669 | 0.02141 | -0.0545 | 77.9542
14 | 1.6985 | 0.02327 | -0.051 | 72.991
14.5 | 1.7283 | 0.0252 | -0.0476 | 68.5833
15 | 1.7541 | 0.02752 | -0.044 | 63.7391
15.5 | 1.7781 | 0.0301 | -0.0406 | 59.0731
16 | 1.7995 | 0.03302 | -0.0372 | 54.4973
16.5 | 1.8175 | 0.0364 | -0.0339 | 49.9313
17 | 1.8366 | 0.03986 | -0.0311 | 46.0763
17.5 | 1.8498 | 0.04407 | -0.0285 | 41.9741
18 | 1.8576 | 0.04903 | -0.0262 | 37.887
18.5 | 1.8561 | 0.05444 | -0.0233 | 34.0944
19 | 1.8532 | 0.06115 | -0.0222 | 30.3058
19.5 | 1.8404 | 0.06947 | -0.0223 | 26.492
20 | 1.8215 | 0.07919 | -0.024 | 23.0016

## 135. Re 16M Mach 0.50 (1)
BIGFOIL.COM POLAR EXPORT
NACA66-514
NACA66-514 |  |  |  | Cl Max: | 1.332 | at alpha= | 20 | deg
JavaFoil+Calcfoil stall+Eppler ext transition |  |  |  | L/D Max: | 132.831 | at alpha= | 2 | deg
Re: | 16000000 |  |  | Cd Min: | 0.00541 | at alpha= | -2.5 | deg
Mach: | 0.5 |  |  | Cl=0 at alpha= | -4.4638 | deg
|  |  |  | @ Cl=0.1, Cd= | 0.0056717
|  |  |  | @ Cl=0.4, Cd= | 0.0058986
|  |  |  | @ Cl=0.6, Cd= | 0.0058259
alpha (deg) | Cl | Cd | Cm | Cl/Cd
-20 | -0.86 | 0.1604 | -0.049 | -5.361
-19.5 | -0.832 | 0.15301 | -0.049 | -5.436
-19 | -0.804 | 0.15239 | -0.048 | -5.273
-18.5 | -0.776 | 0.1414 | -0.049 | -5.491
-18 | -0.75 | 0.13182 | -0.05 | -5.692
-17.5 | -0.724 | 0.12394 | -0.052 | -5.842
-17 | -0.696 | 0.11759 | -0.052 | -5.92
-16.5 | -0.671 | 0.10681 | -0.055 | -6.287
-16 | -0.653 | 0.09047 | -0.062 | -7.22
-15.5 | -0.65 | 0.06164 | -0.074 | -10.547
-15 | -0.671 | 0.02599 | -0.087 | -25.82
-14.5 | -0.556 | 0.09832 | -0.052 | -5.658
-14 | -0.53 | 0.08961 | -0.055 | -5.919
-13.5 | -0.509 | 0.07687 | -0.063 | -6.616
-13 | -0.545 | 0.02241 | -0.092 | -24.321
-12.5 | -0.528 | 0.01519 | -0.096 | -34.73
-12 | -0.499 | 0.01295 | -0.099 | -38.546
-11.5 | -0.468 | 0.01182 | -0.1 | -39.629
-11 | -0.362 | 0.07231 | -0.051 | -5.001
-10.5 | -0.335 | 0.06496 | -0.054 | -5.15
-10 | -0.308 | 0.05927 | -0.057 | -5.191
-9.5 | -0.283 | 0.05175 | -0.066 | -5.466
-9 | -0.304 | 0.00955 | -0.107 | -31.836
-8.5 | -0.224 | 0.05243 | -0.054 | -4.264
-8 | -0.196 | 0.04996 | -0.054 | -3.918
-7.5 | -0.334 | 0.00817 | -0.112 | -40.843
-7 | -0.305 | 0.00745 | -0.114 | -40.977
-6.5 | -0.257 | 0.00704 | -0.115 | -36.559
-6 | -0.2 | 0.00669 | -0.116 | -29.89
-5.5 | -0.138 | 0.00639 | -0.118 | -21.539
-5 | -0.072 | 0.00618 | -0.119 | -11.646
-4.5 | -0.005 | 0.00595 | -0.121 | -0.778
-4 | 0.064 | 0.00575 | -0.122 | 11.104
-3.5 | 0.133 | 0.0056 | -0.123 | 23.788
-3 | 0.203 | 0.0055 | -0.125 | 36.947
-2.5 | 0.273 | 0.00541 | -0.126 | 50.5
-2 | 0.345 | 0.0056 | -0.127 | 61.529
-1.5 | 0.415 | 0.00598 | -0.129 | 69.402
-1 | 0.485 | 0.00578 | -0.13 | 83.921
-0.5 | 0.555 | 0.00594 | -0.131 | 93.452
0 | 0.626 | 0.00576 | -0.132 | 108.697
0.5 | 0.696 | 0.00597 | -0.134 | 116.548
1 | 0.765 | 0.0062 | -0.135 | 123.424
1.5 | 0.835 | 0.00632 | -0.136 | 132.143
2 | 0.899 | 0.00676 | -0.137 | 132.831
2.5 | 0.964 | 0.00757 | -0.138 | 127.35
3 | 1.029 | 0.00796 | -0.139 | 129.18
3.5 | 1.09 | 0.00948 | -0.14 | 115.047
4 | 1.147 | 0.00992 | -0.141 | 115.667
4.5 | 1.199 | 0.01042 | -0.142 | 115.057
5 | 1.243 | 0.01094 | -0.143 | 113.594
5.5 | 1.276 | 0.0116 | -0.144 | 110.021
6 | 1.292 | 0.01231 | -0.145 | 104.92
6.5 | 1.277 | 0.01312 | -0.146 | 97.329
7 | 1.192 | 0.01423 | -0.146 | 83.769
7.5 | 0.805 | 0.01521 | -0.147 | 52.89
8 | 0.83 | 0.01653 | -0.147 | 50.233
8.5 | 0.869 | 0.0161 | -0.149 | 53.954
9 | 0.9 | 0.01725 | -0.15 | 52.152
9.5 | 0.93 | 0.01847 | -0.15 | 50.383
10 | 0.959 | 0.02036 | -0.15 | 47.075
10.5 | 0.821 | 0.07026 | -0.085 | 11.68
11 | 1.023 | 0.02086 | -0.152 | 49.042
11.5 | 1.051 | 0.02277 | -0.153 | 46.179
12 | 1.077 | 0.02532 | -0.152 | 42.542
12.5 | 1.092 | 0.03043 | -0.151 | 35.892
13 | 1.14 | 0.02601 | -0.154 | 43.823
13.5 | 1.161 | 0.02977 | -0.153 | 39.005
14 | 1.171 | 0.03721 | -0.151 | 31.478
14.5 | 1.043 | 0.10326 | -0.102 | 10.105
15 | 1.062 | 0.11699 | -0.096 | 9.074
15.5 | 1.092 | 0.121 | -0.1 | 9.021
16 | 1.124 | 0.12261 | -0.105 | 9.167
16.5 | 1.141 | 0.13961 | -0.099 | 8.174
17 | 1.17 | 0.14458 | -0.102 | 8.094
17.5 | 1.199 | 0.1473 | -0.106 | 8.143
18 | 1.227 | 0.15473 | -0.108 | 7.933
18.5 | 1.248 | 0.17145 | -0.104 | 7.277
19 | 1.274 | 0.18574 | -0.106 | 6.86
19.5 | 1.304 | 0.18662 | -0.109 | 6.989
20 | 1.332 | 0.19135 | -0.111 | 6.963

## 136. Re 16M Mach 0.50 (2)
BIGFOIL.COM POLAR EXPORT
NACA66-514
NACA66-514 |  |  |  | Cl Max: | 1.3949 | at alpha= | 9.5 | deg
XFOIL ncrit=9 |  |  |  | L/D Max: | 213.22 | at alpha= | 0.5 | deg
Re: | 16000000 |  |  | Cd Min: | 0.21457 | at alpha= | -20 | deg
Mach: | 0.5 |  |  | Cl=0 at alpha= | -3.9978 | deg
|  |  |  | @ Cl=0.1, Cd= | 0.0050413
|  |  |  | @ Cl=0.4, Cd= | 0.0044867
|  |  |  | @ Cl=0.6, Cd= | 0.0032415
alpha (deg) | Cl | Cd | Cm | Cl/Cd
-20 | -0.4541 | 0.21457 | -0.0599 | -2.1163
-19.5 | -0.4068 | 0.20423 | -0.074 | -1.9919
-19 | -0.3843 | 0.19491 | -0.0809 | -1.9717
-18.5 | -0.3669 | 0.18593 | -0.0864 | -1.9733
-18 | -0.3487 | 0.17803 | -0.0911 | -1.9587
-17.5 | -0.3306 | 0.17048 | -0.0956 | -1.9392
-17 | -0.3117 | 0.16341 | -0.0998 | -1.9075
-16.5 | -0.2956 | 0.15574 | -0.104 | -1.898
-15.5 | -0.2631 | 0.14112 | -0.112 | -1.8644
-15 | -0.2482 | 0.13377 | -0.116 | -1.8554
-14.5 | -0.2472 | 0.12363 | -0.1208 | -1.9995
-14 | -0.2371 | 0.11582 | -0.1249 | -2.0471
-13.5 | -0.2397 | 0.10601 | -0.1299 | -2.2611
-13 | -0.2291 | 0.0988 | -0.1338 | -2.3188
-12.5 | -0.2249 | 0.0908 | -0.1381 | -2.4769
-12 | -0.2466 | 0.07908 | -0.1448 | -3.1184
-11.5 | -0.2663 | 0.06805 | -0.1516 | -3.9133
-11 | -0.2764 | 0.05776 | -0.1588 | -4.7853
-10.5 | -0.2905 | 0.04563 | -0.1693 | -6.3664
-10 | -0.3166 | 0.03802 | -0.1718 | -8.3272
-9.5 | -0.3475 | 0.0319 | -0.1694 | -10.8934
-9 | -0.3898 | 0.02623 | -0.162 | -14.8608
-8.5 | -0.4238 | 0.0222 | -0.1503 | -19.0901
-8 | -0.4449 | 0.0162 | -0.1404 | -27.463
-7.5 | -0.45 | 0.00964 | -0.1314 | -46.6805
-7 | -0.4075 | 0.00753 | -0.1258 | -54.1169
-6.5 | -0.3457 | 0.00676 | -0.1227 | -51.1391
-6 | -0.278 | 0.00632 | -0.121 | -43.9873
-5.5 | -0.2086 | 0.00598 | -0.1201 | -34.8829
-5 | -0.1388 | 0.00572 | -0.1197 | -24.2657
-4.5 | -0.0694 | 0.00548 | -0.1196 | -12.6642
-4 | -0.0003 | 0.00526 | -0.1198 | -0.057034
-3.5 | 0.0689 | 0.0051 | -0.1203 | 13.5098
-3 | 0.1378 | 0.00497 | -0.1209 | 27.7264
-2.5 | 0.2071 | 0.00481 | -0.1218 | 43.0561
-2 | 0.2766 | 0.00469 | -0.1229 | 58.9765
-1.5 | 0.3451 | 0.00459 | -0.1239 | 75.1852
-1 | 0.4142 | 0.00446 | -0.1251 | 92.87
-0.5 | 0.4836 | 0.00409 | -0.1266 | 118.2396
0 | 0.5534 | 0.00371 | -0.1284 | 149.1644
0.5 | 0.629 | 0.00295 | -0.1319 | 213.2203
1 | 0.6849 | 0.00346 | -0.1304 | 197.948
2.5 | 0.7899 | 0.00631 | -0.1129 | 125.1823
3 | 0.8139 | 0.00717 | -0.1046 | 113.5146
3.5 | 0.8486 | 0.00798 | -0.0987 | 106.3409
4 | 0.8971 | 0.00854 | -0.0954 | 105.0468
4.5 | 0.9483 | 0.00908 | -0.0925 | 104.4383
5 | 0.9984 | 0.00971 | -0.0892 | 102.8218
5.5 | 1.05 | 0.01037 | -0.0861 | 101.2536
6 | 1.1003 | 0.01113 | -0.0827 | 98.8589
6.5 | 1.1507 | 0.01197 | -0.0791 | 96.132
7 | 1.2011 | 0.01288 | -0.0754 | 93.2531
7.5 | 1.2504 | 0.01393 | -0.0712 | 89.7631
8 | 1.2969 | 0.0152 | -0.0665 | 85.3224
8.5 | 1.3427 | 0.01662 | -0.0615 | 80.7882
9 | 1.3813 | 0.01853 | -0.0554 | 74.544
9.5 | 1.3949 | 0.0219 | -0.0469 | 63.6941
10 | 1.3823 | 0.02724 | -0.0372 | 50.7452
10.5 | 1.3613 | 0.03451 | -0.0289 | 39.4465
11 | 1.3324 | 0.04298 | -0.0229 | 31.0005
12 | 1.2566 | 0.06406 | -0.0192 | 19.616
12.5 | 1.2163 | 0.07714 | -0.0227 | 15.7674
13 | 1.1806 | 0.09165 | -0.0297 | 12.8816
13.5 | 1.1504 | 0.10722 | -0.0395 | 10.7293
14 | 1.1279 | 0.12327 | -0.0506 | 9.1498
14.5 | 1.1131 | 0.13884 | -0.0612 | 8.0171

## 137. Re 18M Mach 0.00 (1)
BIGFOIL.COM POLAR EXPORT
NACA66-514
NACA66-514 |  |  |  | Cl Max: | 1.434 | at alpha= | 10.5 | deg
JavaFoil+Calcfoil stall+Eppler ext transition |  |  |  | L/D Max: | 156.406 | at alpha= | 7.5 | deg
Re: | 18000000 |  |  | Cd Min: | 0.00524 | at alpha= | -4 | deg
Mach: | 0 |  |  | Cl=0 at alpha= | -4.4667 | deg
|  |  |  | @ Cl=0.1, Cd= | 0.0054747
|  |  |  | @ Cl=0.4, Cd= | 0.0057439
|  |  |  | @ Cl=0.6, Cd= | 0.0059451
alpha (deg) | Cl | Cd | Cm | Cl/Cd
-18.5 | -0.547 | 0.14753 | -0.036 | -3.705
-18 | -0.566 | 0.12851 | -0.04 | -4.403
-17.5 | -0.582 | 0.12279 | -0.04 | -4.741
-17 | -0.598 | 0.11677 | -0.041 | -5.119
-16.5 | -0.613 | 0.10896 | -0.044 | -5.622
-16 | -0.625 | 0.10289 | -0.045 | -6.075
-15.5 | -0.635 | 0.09699 | -0.047 | -6.549
-15 | -0.645 | 0.08862 | -0.05 | -7.276
-14.5 | -0.651 | 0.08123 | -0.053 | -8.017
-14 | -0.659 | 0.06956 | -0.058 | -9.47
-13.5 | -0.745 | 0.01476 | -0.081 | -50.446
-13 | -0.73 | 0.01391 | -0.082 | -52.489
-12.5 | -0.721 | 0.01122 | -0.085 | -64.221
-12 | -0.702 | 0.01014 | -0.087 | -69.197
-11.5 | -0.677 | 0.00929 | -0.088 | -72.893
-11 | -0.648 | 0.00873 | -0.089 | -74.231
-10.5 | -0.615 | 0.00833 | -0.091 | -73.842
-10 | -0.578 | 0.00789 | -0.092 | -73.31
-9.5 | -0.538 | 0.00749 | -0.093 | -71.87
-9 | -0.494 | 0.00718 | -0.095 | -68.864
-8.5 | -0.448 | 0.00686 | -0.096 | -65.249
-8 | -0.399 | 0.0066 | -0.097 | -60.432
-7.5 | -0.347 | 0.00638 | -0.098 | -54.428
-7 | -0.293 | 0.00549 | -0.099 | -53.444
-6.5 | -0.238 | 0.00563 | -0.101 | -42.262
-6 | -0.181 | 0.00546 | -0.102 | -33.176
-5.5 | -0.123 | 0.00557 | -0.103 | -22.046
-5 | -0.064 | 0.00542 | -0.104 | -11.767
-4.5 | -0.004 | 0.00531 | -0.105 | -0.767
-4 | 0.056 | 0.00524 | -0.106 | 10.699
-3.5 | 0.116 | 0.00556 | -0.107 | 20.957
-3 | 0.177 | 0.00567 | -0.108 | 31.22
-2.5 | 0.238 | 0.00573 | -0.11 | 41.506
-2 | 0.299 | 0.00589 | -0.111 | 50.849
-1.5 | 0.36 | 0.00598 | -0.112 | 60.202
-1 | 0.421 | 0.00562 | -0.113 | 74.878
-0.5 | 0.481 | 0.00573 | -0.114 | 84.08
0 | 0.542 | 0.00585 | -0.115 | 92.8
0.5 | 0.603 | 0.00595 | -0.116 | 101.409
1 | 0.664 | 0.00615 | -0.117 | 107.961
1.5 | 0.724 | 0.00637 | -0.118 | 113.619
2 | 0.781 | 0.00663 | -0.119 | 117.772
2.5 | 0.84 | 0.0067 | -0.12 | 125.376
3 | 0.897 | 0.00722 | -0.121 | 124.265
3.5 | 0.954 | 0.00748 | -0.122 | 127.435
4 | 1.009 | 0.00781 | -0.123 | 129.223
4.5 | 1.062 | 0.00808 | -0.123 | 131.555
5 | 1.114 | 0.00834 | -0.124 | 133.674
5.5 | 1.164 | 0.00866 | -0.125 | 134.388
6 | 1.212 | 0.00831 | -0.126 | 145.771
6.5 | 1.256 | 0.00858 | -0.127 | 146.495
7 | 1.298 | 0.00895 | -0.128 | 145.091
7.5 | 1.335 | 0.00853 | -0.129 | 156.406
8 | 1.365 | 0.01096 | -0.13 | 124.527
8.5 | 1.39 | 0.01144 | -0.13 | 121.464
9 | 1.409 | 0.01195 | -0.131 | 117.922
9.5 | 1.423 | 0.01249 | -0.132 | 113.919
10 | 1.431 | 0.01303 | -0.132 | 109.837
10.5 | 1.434 | 0.01359 | -0.133 | 105.511
11 | 1.43 | 0.01426 | -0.134 | 100.278
11.5 | 1.414 | 0.01502 | -0.134 | 94.119
12 | 1.391 | 0.01583 | -0.135 | 87.875
12.5 | 1.363 | 0.01679 | -0.135 | 81.151
13 | 1.33 | 0.01769 | -0.136 | 75.166
13.5 | 1.291 | 0.01893 | -0.136 | 68.222
14 | 1.25 | 0.02013 | -0.136 | 62.075
14.5 | 1.204 | 0.02152 | -0.136 | 55.979
15 | 1.151 | 0.0245 | -0.135 | 46.992
15.5 | 1.086 | 0.03098 | -0.133 | 35.061

## 138. Re 18M Mach 0.00 (2)
BIGFOIL.COM POLAR EXPORT
NACA66-514
NACA66-514 |  |  |  | Cl Max: | 1.9432 | at alpha= | 20 | deg
XFOIL ncrit=9 |  |  |  | L/D Max: | 135.377 | at alpha= | 0.5 | deg
Re: | 18000000 |  |  | Cd Min: | 0.04462 | at alpha= | 20 | deg
Mach: | 0 |  |  | Cl=0 at alpha= | -4.056 | deg
|  |  |  | @ Cl=0.1, Cd= | 0.0047024
|  |  |  | @ Cl=0.4, Cd= | 0.0040806
|  |  |  | @ Cl=0.6, Cd= | 0.0047466
alpha (deg) | Cl | Cd | Cm | Cl/Cd
-19 | -1.3583 | 0.01832 | -0.1269 | -74.143
-18.5 | -1.3377 | 0.01709 | -0.1239 | -78.2738
-18 | -1.3146 | 0.01588 | -0.121 | -82.7834
-17.5 | -1.2926 | 0.01465 | -0.1178 | -88.2321
-17 | -1.2639 | 0.01377 | -0.115 | -91.7865
-16.5 | -1.2321 | 0.01302 | -0.1125 | -94.6313
-16 | -1.1996 | 0.01234 | -0.1099 | -97.2123
-15.5 | -1.1674 | 0.01174 | -0.107 | -99.4378
-15 | -1.1383 | 0.0112 | -0.1032 | -101.6339
-14.5 | -1.1044 | 0.01076 | -0.1 | -102.6394
-14 | -1.0611 | 0.01032 | -0.0987 | -102.8198
-13.5 | -1.016 | 0.00989 | -0.0976 | -102.73
-13 | -0.9687 | 0.00951 | -0.0968 | -101.8612
-11.5 | -0.8224 | 0.00831 | -0.0953 | -98.9651
-11 | -0.7722 | 0.0079 | -0.095 | -97.7468
-10.5 | -0.7201 | 0.00757 | -0.095 | -95.1255
-10 | -0.6672 | 0.0073 | -0.0951 | -91.3973
-9.5 | -0.6133 | 0.00705 | -0.0953 | -86.9929
-9 | -0.5587 | 0.00679 | -0.0957 | -82.2828
-8 | -0.4488 | 0.00633 | -0.0966 | -70.9005
-7.5 | -0.3937 | 0.00606 | -0.0971 | -64.967
-7 | -0.3374 | 0.00583 | -0.0977 | -57.8731
-6.5 | -0.2806 | 0.00565 | -0.0985 | -49.6637
-6 | -0.2235 | 0.00548 | -0.0993 | -40.7847
-5 | -0.1093 | 0.00516 | -0.1009 | -21.1822
-4.5 | -0.0515 | 0.00501 | -0.1018 | -10.2794
-4 | 0.0065 | 0.00488 | -0.1027 | 1.332
-3 | 0.1223 | 0.00466 | -0.1046 | 26.2446
-2.5 | 0.1806 | 0.00457 | -0.1056 | 39.5186
-2 | 0.2385 | 0.00449 | -0.1065 | 53.118
-1.5 | 0.2971 | 0.00438 | -0.1075 | 67.8311
-1 | 0.3547 | 0.00423 | -0.1085 | 83.8534
-0.5 | 0.4123 | 0.00404 | -0.1095 | 102.0545
0.5 | 0.5212 | 0.00385 | -0.1107 | 135.3766
1 | 0.5682 | 0.0043 | -0.11 | 132.1395
1.5 | 0.6152 | 0.00496 | -0.1088 | 124.0323
2 | 0.665 | 0.00545 | -0.1081 | 122.0183
2.5 | 0.7145 | 0.00593 | -0.1074 | 120.489
3 | 0.7645 | 0.00637 | -0.1067 | 120.0157
3.5 | 0.8145 | 0.00678 | -0.106 | 120.1327
4 | 0.8671 | 0.00704 | -0.1059 | 123.1676
4.5 | 0.9192 | 0.0073 | -0.1057 | 125.9178
5 | 0.9707 | 0.00757 | -0.1053 | 128.2299
5.5 | 1.0214 | 0.00785 | -0.1049 | 130.1146
6 | 1.0716 | 0.00812 | -0.1043 | 131.9704
6.5 | 1.1196 | 0.00845 | -0.1033 | 132.497
7 | 1.1651 | 0.00875 | -0.1018 | 133.1543
7.5 | 1.2052 | 0.00907 | -0.0992 | 132.8776
8 | 1.2445 | 0.00949 | -0.0965 | 131.138
8.5 | 1.2848 | 0.00991 | -0.0941 | 129.6468
9 | 1.325 | 0.01035 | -0.0918 | 128.0193
9.5 | 1.3647 | 0.01083 | -0.0895 | 126.0111
10 | 1.4033 | 0.0114 | -0.0871 | 123.0965
10.5 | 1.4409 | 0.01203 | -0.0847 | 119.7756
11 | 1.4777 | 0.01272 | -0.0822 | 116.1714
11.5 | 1.5149 | 0.01341 | -0.0799 | 112.9679
12 | 1.5515 | 0.01416 | -0.0777 | 109.5692
12.5 | 1.5876 | 0.01498 | -0.0755 | 105.9813
13 | 1.6205 | 0.01596 | -0.0728 | 101.5351
13.5 | 1.6517 | 0.01708 | -0.0701 | 96.7037
14 | 1.6838 | 0.01819 | -0.0677 | 92.5673
14.5 | 1.7155 | 0.01937 | -0.0654 | 88.5648
15 | 1.7444 | 0.02075 | -0.0628 | 84.0675
15.5 | 1.7693 | 0.02242 | -0.06 | 78.9161
16 | 1.7955 | 0.02407 | -0.0574 | 74.5949
16.5 | 1.8211 | 0.02582 | -0.0551 | 70.5306
17 | 1.8466 | 0.02767 | -0.0529 | 66.7365
17.5 | 1.8683 | 0.02988 | -0.0506 | 62.5268
18 | 1.887 | 0.03239 | -0.0482 | 58.2587
19.5 | 1.9294 | 0.0412 | -0.041 | 46.8301
20 | 1.9432 | 0.04462 | -0.0395 | 43.55

## 139. Re 18M Mach 0.10 (1)
BIGFOIL.COM POLAR EXPORT
NACA66-514
NACA66-514 |  |  |  | Cl Max: | 1.425 | at alpha= | 10 | deg
JavaFoil+Calcfoil stall+Eppler ext transition |  |  |  | L/D Max: | 155.534 | at alpha= | 7.5 | deg
Re: | 18000000 |  |  | Cd Min: | 0.00522 | at alpha= | -4 | deg
Mach: | 0.1 |  |  | Cl=0 at alpha= | -4.4667 | deg
|  |  |  | @ Cl=0.1, Cd= | 0.0054364
|  |  |  | @ Cl=0.4, Cd= | 0.0057395
|  |  |  | @ Cl=0.6, Cd= | 0.0059472
alpha (deg) | Cl | Cd | Cm | Cl/Cd
-17.5 | -0.545 | 0.13496 | -0.037 | -4.036
-17 | -0.565 | 0.11933 | -0.041 | -4.733
-16.5 | -0.582 | 0.11322 | -0.041 | -5.14
-16 | -0.598 | 0.10538 | -0.044 | -5.677
-15.5 | -0.611 | 0.09948 | -0.045 | -6.146
-15 | -0.622 | 0.09359 | -0.047 | -6.648
-14.5 | -0.632 | 0.08517 | -0.05 | -7.419
-14 | -0.637 | 0.07783 | -0.054 | -8.184
-13.5 | -0.632 | 0.07154 | -0.056 | -8.828
-13 | -0.705 | 0.01851 | -0.081 | -38.094
-12.5 | -0.71 | 0.01191 | -0.085 | -59.611
-12 | -0.694 | 0.01044 | -0.087 | -66.476
-11.5 | -0.673 | 0.00945 | -0.088 | -71.161
-11 | -0.645 | 0.00885 | -0.09 | -72.883
-10.5 | -0.613 | 0.00843 | -0.091 | -72.74
-10 | -0.577 | 0.00796 | -0.092 | -72.554
-9.5 | -0.538 | 0.00755 | -0.094 | -71.222
-9 | -0.495 | 0.00721 | -0.095 | -68.637
-8.5 | -0.449 | 0.00689 | -0.096 | -65.096
-8 | -0.4 | 0.00664 | -0.097 | -60.216
-7.5 | -0.348 | 0.00641 | -0.099 | -54.279
-7 | -0.294 | 0.0062 | -0.1 | -47.478
-6.5 | -0.239 | 0.00535 | -0.101 | -44.618
-6 | -0.182 | 0.00549 | -0.102 | -33.138
-5.5 | -0.123 | 0.00555 | -0.103 | -22.232
-5 | -0.064 | 0.00538 | -0.105 | -11.895
-4.5 | -0.004 | 0.00529 | -0.106 | -0.775
-4 | 0.056 | 0.00522 | -0.107 | 10.789
-3.5 | 0.117 | 0.00552 | -0.108 | 21.21
-3 | 0.178 | 0.00565 | -0.109 | 31.48
-2.5 | 0.239 | 0.00579 | -0.11 | 41.297
-2 | 0.301 | 0.00588 | -0.111 | 51.213
-1.5 | 0.362 | 0.00597 | -0.112 | 60.613
-1 | 0.423 | 0.0056 | -0.113 | 75.555
-0.5 | 0.484 | 0.00574 | -0.114 | 84.282
0 | 0.545 | 0.00583 | -0.115 | 93.525
0.5 | 0.606 | 0.00596 | -0.116 | 101.619
1 | 0.667 | 0.00617 | -0.117 | 108.147
1.5 | 0.728 | 0.00639 | -0.118 | 113.794
2 | 0.785 | 0.00665 | -0.119 | 117.985
2.5 | 0.844 | 0.00673 | -0.12 | 125.479
3 | 0.901 | 0.00729 | -0.121 | 123.682
3.5 | 0.958 | 0.00755 | -0.122 | 126.849
4 | 1.014 | 0.00783 | -0.123 | 129.424
4.5 | 1.067 | 0.00811 | -0.124 | 131.652
5 | 1.119 | 0.00841 | -0.125 | 133.038
5.5 | 1.169 | 0.00877 | -0.126 | 133.362
6 | 1.216 | 0.00837 | -0.127 | 145.317
6.5 | 1.261 | 0.00866 | -0.128 | 145.592
7 | 1.302 | 0.00902 | -0.129 | 144.329
7.5 | 1.338 | 0.0086 | -0.129 | 155.534
8 | 1.367 | 0.01106 | -0.13 | 123.591
8.5 | 1.39 | 0.01155 | -0.131 | 120.344
9 | 1.408 | 0.01209 | -0.132 | 116.443
9.5 | 1.419 | 0.01257 | -0.132 | 112.895
10 | 1.425 | 0.01319 | -0.133 | 108.022
10.5 | 1.424 | 0.01377 | -0.134 | 103.449
11 | 1.417 | 0.01461 | -0.134 | 97.01
11.5 | 1.396 | 0.01537 | -0.135 | 90.802
12 | 1.368 | 0.0162 | -0.135 | 84.484
12.5 | 1.335 | 0.01703 | -0.136 | 78.376
13 | 1.296 | 0.01809 | -0.136 | 71.64
13.5 | 1.251 | 0.01948 | -0.136 | 64.227
14 | 1.202 | 0.0211 | -0.136 | 56.941
14.5 | 1.151 | 0.02256 | -0.136 | 51.008
15 | 1.074 | 0.03028 | -0.133 | 35.479

## 140. Re 18M Mach 0.10 (2)
BIGFOIL.COM POLAR EXPORT
NACA66-514
NACA66-514 |  |  |  | Cl Max: | 1.9411 | at alpha= | 20 | deg
XFOIL ncrit=9 |  |  |  | L/D Max: | 137.743 | at alpha= | 0.5 | deg
Re: | 18000000 |  |  | Cd Min: | 0.04758 | at alpha= | 20 | deg
Mach: | 0.1 |  |  | Cl=0 at alpha= | -4.0532 | deg
|  |  |  | @ Cl=0.1, Cd= | 0.0047143
|  |  |  | @ Cl=0.4, Cd= | 0.0040904
|  |  |  | @ Cl=0.6, Cd= | 0.0047349
alpha (deg) | Cl | Cd | Cm | Cl/Cd
-20 | -1.4951 | 0.02431 | -0.1166 | -61.5014
-19.5 | -1.3976 | 0.02133 | -0.1312 | -65.5227
-19 | -1.3562 | 0.01961 | -0.133 | -69.1586
-18.5 | -1.3364 | 0.01825 | -0.1298 | -73.2274
-18 | -1.3131 | 0.01697 | -0.1269 | -77.3777
-17.5 | -1.292 | 0.01559 | -0.1235 | -82.8736
-17 | -1.2667 | 0.01445 | -0.1202 | -87.6609
-16.5 | -1.2362 | 0.01355 | -0.1173 | -91.2325
-16 | -1.2039 | 0.01279 | -0.1145 | -94.1282
-15.5 | -1.171 | 0.01213 | -0.1115 | -96.5375
-15 | -1.1384 | 0.01152 | -0.1082 | -98.8194
-14.5 | -1.1113 | 0.01102 | -0.1034 | -100.8439
-14 | -1.0685 | 0.01055 | -0.1016 | -101.2796
-13.5 | -1.0236 | 0.01009 | -0.1002 | -101.447
-13 | -0.9761 | 0.00968 | -0.0992 | -100.8368
-12.5 | -0.9281 | 0.00928 | -0.0983 | -100.0108
-12 | -0.878 | 0.00889 | -0.0977 | -98.7627
-11.5 | -0.8285 | 0.00846 | -0.097 | -97.9314
-11 | -0.7779 | 0.00802 | -0.0965 | -96.995
-10.5 | -0.7259 | 0.00765 | -0.0963 | -94.8889
-10 | -0.6726 | 0.00736 | -0.0963 | -91.3859
-9.5 | -0.6182 | 0.0071 | -0.0964 | -87.0704
-9 | -0.5631 | 0.00684 | -0.0967 | -82.3246
-8.5 | -0.5078 | 0.0066 | -0.0971 | -76.9394
-7.5 | -0.3966 | 0.0061 | -0.0979 | -65.0164
-7 | -0.34 | 0.00585 | -0.0985 | -58.1197
-6.5 | -0.2827 | 0.00566 | -0.0992 | -49.947
-6 | -0.2253 | 0.0055 | -0.0999 | -40.9636
-5.5 | -0.1678 | 0.00535 | -0.1007 | -31.3645
-5 | -0.1103 | 0.00518 | -0.1014 | -21.2934
-4.5 | -0.0521 | 0.00501 | -0.1023 | -10.3992
-3 | 0.1228 | 0.00467 | -0.1051 | 26.2955
-2.5 | 0.1815 | 0.00457 | -0.1061 | 39.7155
-2 | 0.2398 | 0.00449 | -0.107 | 53.4076
-1.5 | 0.2988 | 0.00439 | -0.1081 | 68.0638
-1 | 0.3567 | 0.00424 | -0.109 | 84.1274
-0.5 | 0.4146 | 0.00404 | -0.11 | 102.6238
0 | 0.4715 | 0.0039 | -0.1109 | 120.8974
0.5 | 0.5248 | 0.00381 | -0.1114 | 137.7428
1.5 | 0.6183 | 0.00496 | -0.1093 | 124.6573
2 | 0.6681 | 0.00546 | -0.1085 | 122.3626
2.5 | 0.7177 | 0.00595 | -0.1077 | 120.6218
3 | 0.7677 | 0.00639 | -0.107 | 120.1408
3.5 | 0.8179 | 0.0068 | -0.1063 | 120.2794
4 | 0.8706 | 0.00707 | -0.1061 | 123.14
4.5 | 0.9229 | 0.00733 | -0.1058 | 125.9072
5 | 0.9744 | 0.00761 | -0.1053 | 128.042
5.5 | 1.0252 | 0.00789 | -0.1048 | 129.9366
6 | 1.0754 | 0.00817 | -0.1041 | 131.6279
6.5 | 1.1232 | 0.00851 | -0.1029 | 131.9859
7 | 1.1654 | 0.00879 | -0.1005 | 132.5825
7.5 | 1.2063 | 0.00914 | -0.0979 | 131.9803
8 | 1.2459 | 0.00958 | -0.0952 | 130.0522
8.5 | 1.2866 | 0.01002 | -0.0928 | 128.4032
9 | 1.3278 | 0.01047 | -0.0906 | 126.8195
9.5 | 1.3679 | 0.01098 | -0.0882 | 124.5811
10 | 1.4059 | 0.0116 | -0.0857 | 121.1983
10.5 | 1.4434 | 0.01227 | -0.0831 | 117.6365
11 | 1.4814 | 0.01297 | -0.0806 | 114.2174
11.5 | 1.5194 | 0.01368 | -0.0783 | 111.0673
12 | 1.5556 | 0.01449 | -0.0759 | 107.3568
12.5 | 1.591 | 0.01539 | -0.0734 | 103.3788
13 | 1.6238 | 0.01647 | -0.0706 | 98.5914
13.5 | 1.6566 | 0.01759 | -0.068 | 94.1785
14 | 1.6888 | 0.01876 | -0.0654 | 90.0213
14.5 | 1.7182 | 0.02014 | -0.0627 | 85.3128
15 | 1.7453 | 0.02172 | -0.0598 | 80.3545
15.5 | 1.7726 | 0.02336 | -0.0571 | 75.8818
16.5 | 1.8238 | 0.02707 | -0.0519 | 67.3735
17 | 1.8478 | 0.02916 | -0.0495 | 63.3676
17.5 | 1.8663 | 0.03177 | -0.0469 | 58.7441
18 | 1.885 | 0.03448 | -0.0445 | 54.6694
19 | 1.9145 | 0.04033 | -0.0394 | 47.4709
19.5 | 1.929 | 0.04377 | -0.0376 | 44.0713
20 | 1.9411 | 0.04758 | -0.0361 | 40.7966

## 141. Re 18M Mach 0.25 (1)
BIGFOIL.COM POLAR EXPORT
NACA66-514
NACA66-514 |  |  |  | Cl Max: | 1.387 | at alpha= | 9 | deg
JavaFoil+Calcfoil stall+Eppler ext transition |  |  |  | L/D Max: | 143.375 | at alpha= | 5.5 | deg
Re: | 18000000 |  |  | Cd Min: | 0.00511 | at alpha= | -4.5 | deg
Mach: | 0.25 |  |  | Cl=0 at alpha= | -4.4677 | deg
|  |  |  | @ Cl=0.1, Cd= | 0.0052181
|  |  |  | @ Cl=0.4, Cd= | 0.0058565
|  |  |  | @ Cl=0.6, Cd= | 0.0060062
alpha (deg) | Cl | Cd | Cm | Cl/Cd
-16.5 | -0.311 | 0.13256 | -0.039 | -2.343
-16 | -0.362 | 0.12613 | -0.039 | -2.874
-15.5 | -0.409 | 0.11822 | -0.039 | -3.461
-15 | -0.451 | 0.10517 | -0.041 | -4.291
-14.5 | -0.487 | 0.09829 | -0.042 | -4.959
-14 | -0.516 | 0.09143 | -0.044 | -5.645
-13.5 | -0.529 | 0.08555 | -0.046 | -6.183
-13 | -0.537 | 0.07949 | -0.048 | -6.751
-12.5 | -0.539 | 0.07387 | -0.051 | -7.299
-12 | -0.538 | 0.06665 | -0.055 | -8.079
-11.5 | -0.626 | 0.01143 | -0.089 | -54.782
-11 | -0.614 | 0.00998 | -0.091 | -61.577
-10.5 | -0.594 | 0.00913 | -0.093 | -65.056
-10 | -0.566 | 0.00851 | -0.095 | -66.572
-9.5 | -0.533 | 0.00796 | -0.096 | -66.982
-9 | -0.494 | 0.00756 | -0.097 | -65.405
-8.5 | -0.451 | 0.00719 | -0.099 | -62.699
-8 | -0.404 | 0.00683 | -0.1 | -59.108
-7.5 | -0.353 | 0.00658 | -0.101 | -53.679
-7 | -0.3 | 0.00635 | -0.103 | -47.21
-6.5 | -0.244 | 0.00615 | -0.104 | -39.605
-6 | -0.186 | 0.00596 | -0.105 | -31.195
-5.5 | -0.126 | 0.00541 | -0.106 | -23.337
-5 | -0.066 | 0.00524 | -0.107 | -12.518
-4.5 | -0.004 | 0.00511 | -0.109 | -0.822
-4 | 0.058 | 0.00534 | -0.11 | 10.829
-3.5 | 0.12 | 0.00516 | -0.111 | 23.285
-3 | 0.183 | 0.00568 | -0.112 | 32.181
-2.5 | 0.246 | 0.00584 | -0.113 | 42.071
-2 | 0.309 | 0.00593 | -0.114 | 52.152
-1.5 | 0.372 | 0.00601 | -0.115 | 61.914
-1 | 0.434 | 0.00567 | -0.116 | 76.677
-0.5 | 0.497 | 0.00579 | -0.117 | 85.896
0 | 0.56 | 0.00593 | -0.119 | 94.433
0.5 | 0.623 | 0.00605 | -0.12 | 102.976
1 | 0.685 | 0.00628 | -0.121 | 109.214
1.5 | 0.748 | 0.00653 | -0.122 | 114.597
2 | 0.806 | 0.00625 | -0.123 | 129.082
2.5 | 0.866 | 0.00637 | -0.124 | 135.925
3 | 0.925 | 0.00744 | -0.125 | 124.353
3.5 | 0.983 | 0.00773 | -0.126 | 127.3
4 | 1.04 | 0.00811 | -0.127 | 128.199
4.5 | 1.094 | 0.00842 | -0.128 | 129.973
5 | 1.146 | 0.00872 | -0.128 | 131.427
5.5 | 1.195 | 0.00833 | -0.129 | 143.375
6 | 1.241 | 0.00872 | -0.13 | 142.343
6.5 | 1.283 | 0.009 | -0.131 | 142.49
7 | 1.32 | 0.01067 | -0.132 | 123.699
7.5 | 1.35 | 0.01114 | -0.133 | 121.19
8 | 1.371 | 0.01168 | -0.134 | 117.322
8.5 | 1.383 | 0.01228 | -0.134 | 112.603
9 | 1.387 | 0.01286 | -0.135 | 107.797
9.5 | 1.381 | 0.01348 | -0.136 | 102.418
10 | 1.365 | 0.01422 | -0.136 | 95.99
10.5 | 1.339 | 0.0152 | -0.137 | 88.073
11 | 1.301 | 0.0163 | -0.137 | 79.838
11.5 | 1.242 | 0.01728 | -0.138 | 71.849
12 | 1.168 | 0.01884 | -0.138 | 62.011
12.5 | 1.079 | 0.02127 | -0.137 | 50.741
13 | 0.843 | 0.0779 | -0.093 | 10.822
13.5 | 0.751 | 0.09211 | -0.079 | 8.153
14 | 0.663 | 0.10361 | -0.069 | 6.402

## 142. Re 18M Mach 0.25 (2)
BIGFOIL.COM POLAR EXPORT
NACA66-514
NACA66-514 |  |  |  | Cl Max: | 1.8777 | at alpha= | 18.5 | deg
XFOIL ncrit=9 |  |  |  | L/D Max: | 149.286 | at alpha= | 0.5 | deg
Re: | 18000000 |  |  | Cd Min: | 0.07636 | at alpha= | 20 | deg
Mach: | 0.25 |  |  | Cl=0 at alpha= | -4.0454 | deg
|  |  |  | @ Cl=0.1, Cd= | 0.0047473
|  |  |  | @ Cl=0.4, Cd= | 0.0041366
|  |  |  | @ Cl=0.6, Cd= | 0.0043659
alpha (deg) | Cl | Cd | Cm | Cl/Cd
-19.5 | -1.165 | 0.06997 | -0.113 | -16.65
-17.5 | -1.2551 | 0.02348 | -0.1555 | -53.454
-17 | -1.2455 | 0.02081 | -0.1514 | -59.851
-16.5 | -1.2265 | 0.01879 | -0.1472 | -65.2741
-16 | -1.207 | 0.01691 | -0.1424 | -71.3779
-15.5 | -1.1826 | 0.01534 | -0.1377 | -77.0926
-15 | -1.1489 | 0.01424 | -0.1335 | -80.6812
-14.5 | -1.1166 | 0.01317 | -0.1289 | -84.7836
-14 | -1.0804 | 0.01233 | -0.1246 | -87.6237
-13.5 | -1.0488 | 0.01154 | -0.1193 | -90.8839
-13 | -1.0113 | 0.011 | -0.1147 | -91.9364
-12.5 | -0.9639 | 0.01038 | -0.1119 | -92.8613
-12 | -0.9131 | 0.00985 | -0.1098 | -92.7005
-11.5 | -0.8618 | 0.00933 | -0.1078 | -92.3687
-11 | -0.81 | 0.00872 | -0.1061 | -92.8899
-10.5 | -0.7566 | 0.00821 | -0.1047 | -92.1559
-9.5 | -0.645 | 0.00742 | -0.103 | -86.9272
-9 | -0.5876 | 0.0071 | -0.1026 | -82.7606
-8 | -0.4715 | 0.00657 | -0.1022 | -71.7656
-7.5 | -0.4127 | 0.0063 | -0.1024 | -65.5079
-7 | -0.354 | 0.006 | -0.1025 | -59
-6.5 | -0.2947 | 0.00577 | -0.1029 | -51.0745
-6 | -0.2351 | 0.00559 | -0.1034 | -42.0572
-5 | -0.1154 | 0.00525 | -0.1046 | -21.981
-4.5 | -0.055 | 0.00506 | -0.1054 | -10.8696
-4 | 0.0055 | 0.00492 | -0.1063 | 1.1179
-3 | 0.1259 | 0.0047 | -0.1081 | 26.7872
-2.5 | 0.1866 | 0.00459 | -0.1091 | 40.6536
-2 | 0.2467 | 0.00451 | -0.11 | 54.7007
-1.5 | 0.3076 | 0.00441 | -0.1111 | 69.7506
-1 | 0.3677 | 0.00425 | -0.1121 | 86.5176
-0.5 | 0.4275 | 0.00404 | -0.1131 | 105.8168
0 | 0.4874 | 0.00383 | -0.1143 | 127.2585
0.5 | 0.5434 | 0.00364 | -0.115 | 149.2857
1 | 0.5898 | 0.0042 | -0.1138 | 140.4286
1.5 | 0.6359 | 0.00495 | -0.1119 | 128.4646
2 | 0.6855 | 0.00549 | -0.1108 | 124.8634
2.5 | 0.7346 | 0.00604 | -0.1095 | 121.6225
3 | 0.7845 | 0.00652 | -0.1083 | 120.3221
3.5 | 0.835 | 0.00695 | -0.1072 | 120.1439
4 | 0.8883 | 0.00723 | -0.1066 | 122.8631
4.5 | 0.9412 | 0.00751 | -0.1059 | 125.3262
5 | 0.9924 | 0.00782 | -0.1048 | 126.9054
5.5 | 1.0416 | 0.0081 | -0.1032 | 128.5926
6 | 1.0842 | 0.00841 | -0.1002 | 128.918
6.5 | 1.1275 | 0.0088 | -0.0975 | 128.125
7 | 1.1718 | 0.00918 | -0.0949 | 127.6471
7.5 | 1.2146 | 0.00965 | -0.0922 | 125.8653
8 | 1.2561 | 0.0102 | -0.0892 | 123.1471
8.5 | 1.2991 | 0.01073 | -0.0866 | 121.0718
9 | 1.3418 | 0.01131 | -0.0839 | 118.6384
10 | 1.422 | 0.01282 | -0.0779 | 110.9204
10.5 | 1.4618 | 0.01364 | -0.0749 | 107.1701
11 | 1.5016 | 0.01452 | -0.072 | 103.416
11.5 | 1.5409 | 0.01548 | -0.0691 | 99.5413
12 | 1.5769 | 0.01665 | -0.0657 | 94.7087
12.5 | 1.6121 | 0.01791 | -0.0624 | 90.0112
13 | 1.6466 | 0.01928 | -0.0591 | 85.4046
13.5 | 1.6766 | 0.02099 | -0.0553 | 79.8761
14 | 1.7076 | 0.02272 | -0.0519 | 75.1585
14.5 | 1.7375 | 0.02463 | -0.0484 | 70.5441
15 | 1.7625 | 0.02696 | -0.0447 | 65.3746
15.5 | 1.7872 | 0.02946 | -0.0412 | 60.6653
16 | 1.8092 | 0.03229 | -0.0378 | 56.0297
16.5 | 1.8303 | 0.03538 | -0.0347 | 51.7326
17 | 1.8499 | 0.03875 | -0.0318 | 47.7394
17.5 | 1.8646 | 0.04276 | -0.029 | 43.6062
18 | 1.8751 | 0.04742 | -0.0266 | 39.5424
18.5 | 1.8777 | 0.05309 | -0.0246 | 35.3682
19 | 1.8727 | 0.05918 | -0.0223 | 31.6441
19.5 | 1.8625 | 0.06702 | -0.022 | 27.7902
20 | 1.8453 | 0.07636 | -0.0232 | 24.1658

## 143. Re 18M Mach 0.50 (1)
BIGFOIL.COM POLAR EXPORT
NACA66-514
NACA66-514 |  |  |  | Cl Max: | 1.331 | at alpha= | 20 | deg
JavaFoil+Calcfoil stall+Eppler ext transition |  |  |  | L/D Max: | 134.208 | at alpha= | 2 | deg
Re: | 18000000 |  |  | Cd Min: | 0.00556 | at alpha= | -3.5 | deg
Mach: | 0.5 |  |  | Cl=0 at alpha= | -4.4638 | deg
|  |  |  | @ Cl=0.1, Cd= | 0.0056126
|  |  |  | @ Cl=0.4, Cd= | 0.0060771
|  |  |  | @ Cl=0.6, Cd= | 0.0060296
alpha (deg) | Cl | Cd | Cm | Cl/Cd
-20 | -0.859 | 0.16621 | -0.048 | -5.169
-19.5 | -0.831 | 0.16051 | -0.048 | -5.179
-19 | -0.803 | 0.15425 | -0.048 | -5.209
-18.5 | -0.777 | 0.1455 | -0.049 | -5.339
-18 | -0.75 | 0.13365 | -0.05 | -5.612
-17.5 | -0.722 | 0.1317 | -0.051 | -5.485
-17 | -0.694 | 0.12588 | -0.05 | -5.514
-16.5 | -0.667 | 0.11708 | -0.051 | -5.698
-16 | -0.653 | 0.09107 | -0.062 | -7.167
-15.5 | -0.647 | 0.06471 | -0.073 | -9.992
-15 | -0.671 | 0.02601 | -0.087 | -25.797
-14.5 | -0.557 | 0.09771 | -0.053 | -5.697
-14 | -0.531 | 0.08879 | -0.056 | -5.981
-13.5 | -0.511 | 0.07351 | -0.065 | -6.956
-13 | -0.55 | 0.01968 | -0.093 | -27.975
-12.5 | -0.529 | 0.01455 | -0.097 | -36.356
-12 | -0.5 | 0.01244 | -0.099 | -40.211
-11.5 | -0.469 | 0.01159 | -0.1 | -40.433
-11 | -0.362 | 0.0716 | -0.051 | -5.051
-10.5 | -0.335 | 0.06451 | -0.054 | -5.188
-10 | -0.308 | 0.0586 | -0.058 | -5.256
-9.5 | -0.286 | 0.04793 | -0.072 | -5.962
-9 | -0.304 | 0.00936 | -0.107 | -32.506
-8.5 | -0.224 | 0.05216 | -0.054 | -4.286
-8 | -0.196 | 0.04957 | -0.054 | -3.949
-7.5 | -0.334 | 0.008 | -0.112 | -41.789
-7 | -0.306 | 0.00728 | -0.114 | -41.992
-6.5 | -0.257 | 0.00689 | -0.115 | -37.369
-6 | -0.2 | 0.00657 | -0.117 | -30.469
-5.5 | -0.138 | 0.00628 | -0.118 | -21.907
-5 | -0.072 | 0.00605 | -0.119 | -11.9
-4.5 | -0.005 | 0.00584 | -0.121 | -0.794
-4 | 0.064 | 0.00567 | -0.122 | 11.275
-3.5 | 0.133 | 0.00556 | -0.123 | 23.979
-3 | 0.203 | 0.00599 | -0.125 | 33.919
-2.5 | 0.273 | 0.00615 | -0.126 | 44.481
-2 | 0.345 | 0.00592 | -0.127 | 58.299
-1.5 | 0.415 | 0.00612 | -0.129 | 67.782
-1 | 0.485 | 0.00597 | -0.13 | 81.343
-0.5 | 0.555 | 0.00615 | -0.131 | 90.338
0 | 0.626 | 0.00596 | -0.132 | 105.146
0.5 | 0.696 | 0.00609 | -0.134 | 114.161
1 | 0.765 | 0.00634 | -0.135 | 120.679
1.5 | 0.835 | 0.00661 | -0.136 | 126.319
2 | 0.899 | 0.0067 | -0.137 | 134.208
2.5 | 0.964 | 0.00747 | -0.138 | 129.095
3 | 1.029 | 0.00784 | -0.139 | 131.292
3.5 | 1.091 | 0.00816 | -0.14 | 133.634
4 | 1.148 | 0.00971 | -0.141 | 118.164
4.5 | 1.2 | 0.0102 | -0.142 | 117.677
5 | 1.244 | 0.01073 | -0.143 | 115.903
5.5 | 1.277 | 0.01137 | -0.144 | 112.259
6 | 1.293 | 0.01206 | -0.145 | 107.146
6.5 | 1.278 | 0.01286 | -0.146 | 99.42
7 | 1.193 | 0.01393 | -0.147 | 85.607
7.5 | 0.805 | 0.01492 | -0.147 | 53.964
8 | 0.834 | 0.01607 | -0.148 | 51.924
8.5 | 0.869 | 0.01576 | -0.149 | 55.153
9 | 0.901 | 0.01688 | -0.15 | 53.344
9.5 | 0.931 | 0.01806 | -0.15 | 51.561
10 | 0.96 | 0.01989 | -0.151 | 48.238
10.5 | 0.821 | 0.06993 | -0.086 | 11.746
11 | 1.024 | 0.02038 | -0.152 | 50.236
11.5 | 1.052 | 0.02224 | -0.153 | 47.318
12 | 1.078 | 0.02463 | -0.153 | 43.793
12.5 | 1.096 | 0.02913 | -0.151 | 37.63
13 | 1.14 | 0.02589 | -0.154 | 44.01
13.5 | 1.16 | 0.02978 | -0.153 | 38.96
14 | 1.023 | 0.09528 | -0.106 | 10.739
14.5 | 1.041 | 0.10804 | -0.1 | 9.631
15 | 1.06 | 0.12501 | -0.094 | 8.479
15.5 | 1.089 | 0.12651 | -0.098 | 8.609
16 | 1.119 | 0.12942 | -0.102 | 8.649
16.5 | 1.14 | 0.1441 | -0.098 | 7.913
17 | 1.169 | 0.14914 | -0.101 | 7.838
17.5 | 1.198 | 0.15513 | -0.104 | 7.721
18 | 1.225 | 0.16253 | -0.106 | 7.537
18.5 | 1.247 | 0.17754 | -0.104 | 7.022
19 | 1.275 | 0.18468 | -0.107 | 6.906
19.5 | 1.303 | 0.19359 | -0.109 | 6.731
20 | 1.331 | 0.19899 | -0.111 | 6.688

## 144. Re 18M Mach 0.50 (2)
BIGFOIL.COM POLAR EXPORT
NACA66-514
NACA66-514 |  |  |  | Cl Max: | 1.4051 | at alpha= | 9.5 | deg
XFOIL ncrit=9 |  |  |  | L/D Max: | 203.042 | at alpha= | 0.5 | deg
Re: | 18000000 |  |  | Cd Min: | 0.13805 | at alpha= | 14.5 | deg
Mach: | 0.5 |  |  | Cl=0 at alpha= | -4 | deg
|  |  |  | @ Cl=0.1, Cd= | 0.0049359
|  |  |  | @ Cl=0.4, Cd= | 0.0044095
|  |  |  | @ Cl=0.6, Cd= | 0.0033333
alpha (deg) | Cl | Cd | Cm | Cl/Cd
-12.5 | -0.2317 | 0.08939 | -0.1392 | -2.592
-12 | -0.2569 | 0.07727 | -0.1463 | -3.3247
-11.5 | -0.2784 | 0.06599 | -0.1535 | -4.2188
-11 | -0.2869 | 0.05479 | -0.1621 | -5.2364
-10.5 | -0.3044 | 0.04387 | -0.1709 | -6.9387
-10 | -0.3303 | 0.0367 | -0.1725 | -9
-9.5 | -0.3607 | 0.03086 | -0.1694 | -11.6883
-9 | -0.403 | 0.02542 | -0.1613 | -15.8537
-8.5 | -0.4349 | 0.02135 | -0.1496 | -20.37
-8 | -0.4545 | 0.01535 | -0.1397 | -29.6091
-7.5 | -0.4563 | 0.00915 | -0.1308 | -49.8689
-7 | -0.4094 | 0.00737 | -0.1256 | -55.5495
-6.5 | -0.3473 | 0.00657 | -0.1225 | -52.8615
-6 | -0.2786 | 0.00614 | -0.121 | -45.3746
-5.5 | -0.2088 | 0.00583 | -0.1201 | -35.8148
-5 | -0.1388 | 0.00558 | -0.1198 | -24.8746
-4.5 | -0.069 | 0.00538 | -0.1198 | -12.8253
-4 | 0 | 0.00516 | -0.1199 | 0
-3.5 | 0.0692 | 0.005 | -0.1204 | 13.84
-2.5 | 0.2085 | 0.00471 | -0.1222 | 44.2675
-2 | 0.2773 | 0.0046 | -0.1231 | 60.2826
-1.5 | 0.3461 | 0.00451 | -0.1242 | 76.7406
-1 | 0.4158 | 0.00438 | -0.1255 | 94.9315
-0.5 | 0.4843 | 0.0041 | -0.1268 | 118.122
0 | 0.5542 | 0.00374 | -0.1285 | 148.1818
0.5 | 0.6274 | 0.00309 | -0.1315 | 203.0421
1 | 0.6787 | 0.00368 | -0.1292 | 184.4293
1.5 | 0.7122 | 0.00486 | -0.1233 | 146.5432
2 | 0.7532 | 0.00567 | -0.1186 | 132.8395
2.5 | 0.789 | 0.00632 | -0.1127 | 124.8418
3 | 0.8165 | 0.00712 | -0.1051 | 114.677
3.5 | 0.8548 | 0.00784 | -0.0999 | 109.0306
4 | 0.904 | 0.00836 | -0.0966 | 108.134
4.5 | 0.956 | 0.00886 | -0.0938 | 107.9007
5 | 1.0061 | 0.00948 | -0.0905 | 106.1287
5.5 | 1.0575 | 0.01012 | -0.0873 | 104.496
6 | 1.1072 | 0.01089 | -0.0837 | 101.6713
6.5 | 1.1583 | 0.01169 | -0.0802 | 99.0847
7 | 1.2092 | 0.01257 | -0.0764 | 96.1973
7.5 | 1.2588 | 0.0136 | -0.0723 | 92.5588
8 | 1.3068 | 0.01479 | -0.0676 | 88.357
8.5 | 1.3533 | 0.01616 | -0.0626 | 83.7438
9 | 1.3925 | 0.01803 | -0.0564 | 77.2324
9.5 | 1.4051 | 0.0214 | -0.0477 | 65.6589
10 | 1.3895 | 0.02685 | -0.0376 | 51.7505
10.5 | 1.3688 | 0.03403 | -0.0293 | 40.2233
11 | 1.3399 | 0.04243 | -0.0231 | 31.5791
11.5 | 1.3024 | 0.05223 | -0.0195 | 24.9359
12 | 1.2612 | 0.06359 | -0.0191 | 19.8333
12.5 | 1.2212 | 0.07657 | -0.0224 | 15.9488
13 | 1.1854 | 0.09103 | -0.0294 | 13.0221
13.5 | 1.1552 | 0.10655 | -0.039 | 10.8419
14 | 1.1324 | 0.12254 | -0.0501 | 9.2411
14.5 | 1.1174 | 0.13805 | -0.0606 | 8.0942

## 145. Re 20M Mach 0.00 (1)
BIGFOIL.COM POLAR EXPORT
NACA66-514
NACA66-514 |  |  |  | Cl Max: | 1.435 | at alpha= | 10.5 | deg
JavaFoil+Calcfoil stall+Eppler ext transition |  |  |  | L/D Max: | 157.588 | at alpha= | 8 | deg
Re: | 20000000 |  |  | Cd Min: | 0.00528 | at alpha= | -4.5 | deg
Mach: | 0 |  |  | Cl=0 at alpha= | -4.4667 | deg
|  |  |  | @ Cl=0.1, Cd= | 0.0056787
|  |  |  | @ Cl=0.4, Cd= | 0.0058502
|  |  |  | @ Cl=0.6, Cd= | 0.0060621
alpha (deg) | Cl | Cd | Cm | Cl/Cd
-18.5 | -0.547 | 0.14732 | -0.036 | -3.711
-18 | -0.564 | 0.13781 | -0.037 | -4.093
-17.5 | -0.58 | 0.13214 | -0.037 | -4.393
-17 | -0.598 | 0.11594 | -0.042 | -5.159
-16.5 | -0.612 | 0.11022 | -0.043 | -5.553
-16 | -0.626 | 0.1018 | -0.046 | -6.147
-15.5 | -0.636 | 0.09581 | -0.047 | -6.637
-15 | -0.644 | 0.08964 | -0.049 | -7.183
-14.5 | -0.654 | 0.07816 | -0.055 | -8.372
-14 | -0.668 | 0.06138 | -0.062 | -10.89
-13.5 | -0.747 | 0.01386 | -0.082 | -53.929
-13 | -0.733 | 0.01299 | -0.083 | -56.426
-12.5 | -0.721 | 0.01109 | -0.085 | -64.99
-12 | -0.702 | 0.00989 | -0.087 | -71.034
-11.5 | -0.678 | 0.00909 | -0.088 | -74.557
-11 | -0.649 | 0.00861 | -0.089 | -75.322
-10.5 | -0.615 | 0.00819 | -0.091 | -75.129
-10 | -0.579 | 0.00775 | -0.092 | -74.692
-9.5 | -0.538 | 0.00735 | -0.093 | -73.242
-9 | -0.495 | 0.00705 | -0.095 | -70.128
-8.5 | -0.448 | 0.00675 | -0.096 | -66.378
-8 | -0.399 | 0.00648 | -0.097 | -61.559
-7.5 | -0.347 | 0.00629 | -0.098 | -55.228
-7 | -0.293 | 0.0054 | -0.1 | -54.302
-6.5 | -0.238 | 0.00553 | -0.101 | -43.01
-6 | -0.181 | 0.00559 | -0.102 | -32.392
-5.5 | -0.123 | 0.00548 | -0.103 | -22.426
-5 | -0.064 | 0.00535 | -0.104 | -11.912
-4.5 | -0.004 | 0.00528 | -0.105 | -0.773
-4 | 0.056 | 0.00562 | -0.106 | 9.961
-3.5 | 0.116 | 0.0057 | -0.107 | 20.415
-3 | 0.177 | 0.00573 | -0.108 | 30.901
-2.5 | 0.238 | 0.00587 | -0.11 | 40.535
-2 | 0.299 | 0.00592 | -0.111 | 50.609
-1.5 | 0.36 | 0.00606 | -0.112 | 59.421
-1 | 0.421 | 0.00574 | -0.113 | 73.341
-0.5 | 0.481 | 0.00581 | -0.114 | 82.864
0 | 0.542 | 0.00591 | -0.115 | 91.78
0.5 | 0.603 | 0.00607 | -0.116 | 99.325
1 | 0.664 | 0.00625 | -0.117 | 106.196
1.5 | 0.724 | 0.00645 | -0.118 | 112.326
2 | 0.781 | 0.00669 | -0.119 | 116.808
2.5 | 0.84 | 0.00692 | -0.12 | 121.373
3 | 0.897 | 0.00713 | -0.121 | 125.723
3.5 | 0.954 | 0.00743 | -0.122 | 128.329
4 | 1.009 | 0.00767 | -0.123 | 131.514
4.5 | 1.063 | 0.00794 | -0.124 | 133.776
5 | 1.114 | 0.00823 | -0.124 | 135.41
5.5 | 1.164 | 0.00851 | -0.125 | 136.826
6 | 1.212 | 0.00887 | -0.126 | 136.699
6.5 | 1.257 | 0.00847 | -0.127 | 148.423
7 | 1.298 | 0.00879 | -0.128 | 147.705
7.5 | 1.335 | 0.00911 | -0.129 | 146.474
8 | 1.365 | 0.00866 | -0.13 | 157.588
8.5 | 1.39 | 0.01123 | -0.13 | 123.751
9 | 1.41 | 0.01174 | -0.131 | 120.048
9.5 | 1.424 | 0.01226 | -0.132 | 116.176
10 | 1.432 | 0.01282 | -0.132 | 111.679
10.5 | 1.435 | 0.01341 | -0.133 | 107.008
11 | 1.431 | 0.0141 | -0.134 | 101.446
11.5 | 1.415 | 0.01483 | -0.134 | 95.375
12 | 1.392 | 0.01561 | -0.135 | 89.188
12.5 | 1.364 | 0.01647 | -0.135 | 82.836
13 | 1.331 | 0.01731 | -0.136 | 76.865
13.5 | 1.292 | 0.01854 | -0.136 | 69.72
14 | 1.251 | 0.01968 | -0.136 | 63.549
14.5 | 1.206 | 0.02103 | -0.136 | 57.351
15 | 1.15 | 0.0246 | -0.135 | 46.741
15.5 | 1.091 | 0.02931 | -0.134 | 37.239

## 146. Re 20M Mach 0.00 (2)
BIGFOIL.COM POLAR EXPORT
NACA66-514
NACA66-514 |  |  |  | Cl Max: | 1.9555 | at alpha= | 20 | deg
XFOIL ncrit=9 |  |  |  | L/D Max: | 136.038 | at alpha= | 7.5 | deg
Re: | 20000000 |  |  | Cd Min: | 0.04347 | at alpha= | 20 | deg
Mach: | 0 |  |  | Cl=0 at alpha= | -4.0556 | deg
|  |  |  | @ Cl=0.1, Cd= | 0.0046406
|  |  |  | @ Cl=0.4, Cd= | 0.0041588
|  |  |  | @ Cl=0.6, Cd= | 0.0048425
alpha (deg) | Cl | Cd | Cm | Cl/Cd
-19.5 | -1.388 | 0.01909 | -0.129 | -72.7082
-19 | -1.3692 | 0.01785 | -0.1258 | -76.7059
-18.5 | -1.3452 | 0.01673 | -0.1231 | -80.4065
-18 | -1.3209 | 0.0156 | -0.1203 | -84.6731
-17.5 | -1.2982 | 0.0144 | -0.1171 | -90.1528
-17 | -1.2705 | 0.01345 | -0.1143 | -94.461
-16.5 | -1.2397 | 0.01271 | -0.1116 | -97.5374
-16 | -1.2071 | 0.01206 | -0.1088 | -100.0912
-15.5 | -1.1753 | 0.01145 | -0.1058 | -102.6463
-15 | -1.1496 | 0.01098 | -0.1012 | -104.6995
-14.5 | -1.1094 | 0.01051 | -0.0993 | -105.5566
-14 | -1.0658 | 0.01009 | -0.0979 | -105.6293
-13.5 | -1.0198 | 0.00967 | -0.097 | -105.4602
-13 | -0.9724 | 0.0093 | -0.0963 | -104.5591
-12.5 | -0.9237 | 0.00892 | -0.0958 | -103.5538
-11.5 | -0.824 | 0.00819 | -0.095 | -100.6105
-11 | -0.7733 | 0.00778 | -0.0948 | -99.3959
-10.5 | -0.7218 | 0.00743 | -0.0947 | -97.1467
-10 | -0.6686 | 0.00716 | -0.0949 | -93.3799
-9.5 | -0.6143 | 0.0069 | -0.0952 | -89.029
-9 | -0.5597 | 0.00666 | -0.0956 | -84.039
-8.5 | -0.5048 | 0.00644 | -0.0961 | -78.3851
-7.5 | -0.3937 | 0.00596 | -0.0971 | -66.057
-7 | -0.3375 | 0.00572 | -0.0978 | -59.0035
-6.5 | -0.2807 | 0.00554 | -0.0985 | -50.6679
-6 | -0.2237 | 0.00539 | -0.0993 | -41.5028
-5 | -0.109 | 0.00507 | -0.101 | -21.499
-4.5 | -0.0512 | 0.00491 | -0.1019 | -10.4277
-4 | 0.0064 | 0.00482 | -0.1028 | 1.3278
-3.5 | 0.0644 | 0.00472 | -0.1037 | 13.6441
-3 | 0.1227 | 0.00459 | -0.1047 | 26.732
-2.5 | 0.1806 | 0.00451 | -0.1056 | 40.0443
-2 | 0.2392 | 0.00441 | -0.1067 | 54.2404
-1.5 | 0.2971 | 0.00435 | -0.1076 | 68.2989
-1 | 0.3545 | 0.00424 | -0.1084 | 83.6085
-0.5 | 0.4105 | 0.00414 | -0.1091 | 99.1546
0.5 | 0.5168 | 0.00419 | -0.1097 | 123.3413
1 | 0.5658 | 0.00445 | -0.1095 | 127.1461
1.5 | 0.6146 | 0.00501 | -0.1087 | 122.6747
2 | 0.6653 | 0.00545 | -0.1082 | 122.0734
2.5 | 0.7154 | 0.0059 | -0.1075 | 121.2542
3 | 0.766 | 0.00631 | -0.107 | 121.3946
3.5 | 0.8169 | 0.00668 | -0.1065 | 122.2904
4 | 0.8696 | 0.00695 | -0.1064 | 125.1223
4.5 | 0.9223 | 0.00718 | -0.1063 | 128.454
5 | 0.9739 | 0.00745 | -0.106 | 130.7248
5.5 | 1.025 | 0.00772 | -0.1056 | 132.772
6 | 1.0753 | 0.008 | -0.1051 | 134.4125
6.5 | 1.1238 | 0.00832 | -0.1042 | 135.0721
7 | 1.1718 | 0.00862 | -0.1032 | 135.9397
7.5 | 1.2121 | 0.00891 | -0.1006 | 136.0382
8 | 1.2506 | 0.00933 | -0.0977 | 134.0407
8.5 | 1.291 | 0.00973 | -0.0953 | 132.6824
9 | 1.3315 | 0.01015 | -0.093 | 131.1823
9.5 | 1.3714 | 0.01062 | -0.0907 | 129.1337
10 | 1.4095 | 0.01119 | -0.0882 | 125.9607
10.5 | 1.4469 | 0.01181 | -0.0857 | 122.5148
11 | 1.4842 | 0.01245 | -0.0833 | 119.2129
11.5 | 1.5221 | 0.01311 | -0.0811 | 116.1022
12 | 1.559 | 0.01384 | -0.0789 | 112.6445
12.5 | 1.594 | 0.01467 | -0.0764 | 108.6571
13 | 1.6262 | 0.01568 | -0.0737 | 103.7117
13.5 | 1.6587 | 0.01673 | -0.0711 | 99.1452
14 | 1.6919 | 0.01777 | -0.0688 | 95.211
14.5 | 1.7222 | 0.019 | -0.0663 | 90.6421
15 | 1.7498 | 0.02043 | -0.0635 | 85.6486
15.5 | 1.7761 | 0.02199 | -0.0608 | 80.7685
16 | 1.8038 | 0.02353 | -0.0584 | 76.6596
16.5 | 1.8294 | 0.02526 | -0.056 | 72.4228
17 | 1.855 | 0.02707 | -0.0537 | 68.526
17.5 | 1.875 | 0.02937 | -0.0512 | 63.8407
18 | 1.8942 | 0.03183 | -0.0488 | 59.5099
18.5 | 1.9115 | 0.03449 | -0.0465 | 55.4219
20 | 1.9555 | 0.04347 | -0.0402 | 44.985

## 147. Re 20M Mach 0.10 (1)
BIGFOIL.COM POLAR EXPORT
NACA66-514
NACA66-514 |  |  |  | Cl Max: | 1.426 | at alpha= | 10 | deg
JavaFoil+Calcfoil stall+Eppler ext transition |  |  |  | L/D Max: | 147.843 | at alpha= | 6.5 | deg
Re: | 20000000 |  |  | Cd Min: | 0.00526 | at alpha= | -4.5 | deg
Mach: | 0.1 |  |  | Cl=0 at alpha= | -4.4667 | deg
|  |  |  | @ Cl=0.1, Cd= | 0.0056377
|  |  |  | @ Cl=0.4, Cd= | 0.0058556
|  |  |  | @ Cl=0.6, Cd= | 0.0060743
alpha (deg) | Cl | Cd | Cm | Cl/Cd
-18 | -0.525 | 0.14177 | -0.037 | -3.703
-17.5 | -0.545 | 0.13407 | -0.038 | -4.064
-17 | -0.565 | 0.11799 | -0.041 | -4.787
-16.5 | -0.582 | 0.11202 | -0.042 | -5.196
-16 | -0.599 | 0.10456 | -0.044 | -5.726
-15.5 | -0.612 | 0.09858 | -0.046 | -6.208
-15 | -0.623 | 0.09243 | -0.047 | -6.739
-14.5 | -0.633 | 0.08365 | -0.052 | -7.571
-14 | -0.64 | 0.0749 | -0.055 | -8.545
-13.5 | -0.637 | 0.06687 | -0.059 | -9.523
-13 | -0.715 | 0.01534 | -0.082 | -46.583
-12.5 | -0.71 | 0.0118 | -0.085 | -60.168
-12 | -0.695 | 0.01015 | -0.087 | -68.523
-11.5 | -0.673 | 0.00932 | -0.088 | -72.193
-11 | -0.645 | 0.00873 | -0.09 | -73.965
-10.5 | -0.613 | 0.00831 | -0.091 | -73.858
-10 | -0.578 | 0.00788 | -0.092 | -73.328
-9.5 | -0.538 | 0.00741 | -0.094 | -72.586
-9 | -0.495 | 0.00711 | -0.095 | -69.643
-8.5 | -0.449 | 0.00679 | -0.096 | -66.08
-8 | -0.4 | 0.00653 | -0.098 | -61.222
-7.5 | -0.348 | 0.00631 | -0.099 | -55.211
-7 | -0.295 | 0.00541 | -0.1 | -54.451
-6.5 | -0.239 | 0.00556 | -0.101 | -42.962
-6 | -0.182 | 0.00539 | -0.102 | -33.733
-5.5 | -0.123 | 0.00553 | -0.103 | -22.311
-5 | -0.064 | 0.00542 | -0.105 | -11.821
-4.5 | -0.004 | 0.00526 | -0.106 | -0.78
-4 | 0.056 | 0.00558 | -0.107 | 10.083
-3.5 | 0.117 | 0.00566 | -0.108 | 20.665
-3 | 0.178 | 0.00579 | -0.109 | 30.728
-2.5 | 0.239 | 0.00588 | -0.11 | 40.677
-2 | 0.301 | 0.00593 | -0.111 | 50.733
-1.5 | 0.362 | 0.00603 | -0.112 | 59.975
-1 | 0.423 | 0.00575 | -0.113 | 73.571
-0.5 | 0.484 | 0.00581 | -0.114 | 83.218
0 | 0.545 | 0.00593 | -0.115 | 91.934
0.5 | 0.606 | 0.00609 | -0.116 | 99.533
1 | 0.667 | 0.00624 | -0.117 | 106.928
1.5 | 0.728 | 0.00645 | -0.118 | 112.902
2 | 0.785 | 0.00675 | -0.119 | 116.296
2.5 | 0.844 | 0.0065 | -0.12 | 129.803
3 | 0.901 | 0.00717 | -0.121 | 125.613
3.5 | 0.958 | 0.00748 | -0.122 | 128.088
4 | 1.014 | 0.00775 | -0.123 | 130.741
4.5 | 1.067 | 0.00797 | -0.124 | 133.95
5 | 1.119 | 0.00827 | -0.125 | 135.389
5.5 | 1.169 | 0.00859 | -0.126 | 136.063
6 | 1.217 | 0.00892 | -0.127 | 136.468
6.5 | 1.261 | 0.00853 | -0.128 | 147.843
7 | 1.302 | 0.00884 | -0.129 | 147.341
7.5 | 1.338 | 0.0092 | -0.129 | 145.511
8 | 1.367 | 0.0109 | -0.13 | 125.374
8.5 | 1.391 | 0.01135 | -0.131 | 122.525
9 | 1.408 | 0.01186 | -0.132 | 118.717
9.5 | 1.42 | 0.01235 | -0.132 | 114.96
10 | 1.426 | 0.01299 | -0.133 | 109.751
10.5 | 1.425 | 0.01358 | -0.134 | 104.902
11 | 1.418 | 0.01431 | -0.134 | 99.07
11.5 | 1.397 | 0.01508 | -0.135 | 92.66
12 | 1.369 | 0.01596 | -0.135 | 85.789
12.5 | 1.336 | 0.0168 | -0.136 | 79.511
13 | 1.296 | 0.01794 | -0.136 | 72.244
13.5 | 1.252 | 0.01907 | -0.136 | 65.664
14 | 1.203 | 0.02058 | -0.137 | 58.44
14.5 | 1.148 | 0.02295 | -0.136 | 50.021
15 | 1.085 | 0.02744 | -0.134 | 39.522

## 148. Re 20M Mach 0.10 (2)
BIGFOIL.COM POLAR EXPORT
NACA66-514
NACA66-514 |  |  |  | Cl Max: | 1.953 | at alpha= | 20 | deg
XFOIL ncrit=9 |  |  |  | L/D Max: | 135.572 | at alpha= | 7 | deg
Re: | 20000000 |  |  | Cd Min: | 0.04646 | at alpha= | 20 | deg
Mach: | 0.1 |  |  | Cl=0 at alpha= | -4.0543 | deg
|  |  |  | @ Cl=0.1, Cd= | 0.0046416
|  |  |  | @ Cl=0.4, Cd= | 0.0041532
|  |  |  | @ Cl=0.6, Cd= | 0.0047957
alpha (deg) | Cl | Cd | Cm | Cl/Cd
-20 | -1.4974 | 0.02356 | -0.1178 | -63.5569
-19.5 | -1.3802 | 0.02046 | -0.1364 | -67.4585
-19 | -1.3691 | 0.01907 | -0.1318 | -71.7934
-18.5 | -1.3463 | 0.01775 | -0.1289 | -75.8479
-18 | -1.3216 | 0.01655 | -0.1261 | -79.855
-17.5 | -1.2977 | 0.01532 | -0.1229 | -84.7063
-17 | -1.272 | 0.01418 | -0.1196 | -89.7038
-16.5 | -1.2436 | 0.01325 | -0.1164 | -93.8566
-16 | -1.2112 | 0.01249 | -0.1135 | -96.9736
-15.5 | -1.1786 | 0.01182 | -0.1104 | -99.7124
-15 | -1.1481 | 0.01125 | -0.1066 | -102.0533
-14.5 | -1.1169 | 0.01077 | -0.1026 | -103.7047
-14 | -1.0736 | 0.01032 | -0.1009 | -104.031
-13.5 | -1.0276 | 0.00986 | -0.0996 | -104.2191
-13 | -0.9802 | 0.00947 | -0.0986 | -103.5058
-12.5 | -0.9311 | 0.00906 | -0.0978 | -102.7704
-12 | -0.881 | 0.0087 | -0.0973 | -101.2644
-11.5 | -0.8302 | 0.00834 | -0.0968 | -99.5444
-11 | -0.7791 | 0.0079 | -0.0964 | -98.6203
-10.5 | -0.7276 | 0.00751 | -0.0961 | -96.8842
-10 | -0.674 | 0.00722 | -0.0961 | -93.3518
-9.5 | -0.6193 | 0.00695 | -0.0963 | -89.1079
-9 | -0.5642 | 0.0067 | -0.0966 | -84.209
-7.5 | -0.3966 | 0.00599 | -0.0979 | -66.2104
-7 | -0.3401 | 0.00574 | -0.0985 | -59.2509
-6.5 | -0.2829 | 0.00556 | -0.0992 | -50.8813
-6 | -0.2255 | 0.0054 | -0.0999 | -41.7593
-5.5 | -0.1679 | 0.00526 | -0.1007 | -31.9202
-5 | -0.1099 | 0.00509 | -0.1015 | -21.5914
-4.5 | -0.0517 | 0.00492 | -0.1025 | -10.5081
-4 | 0.0063 | 0.00482 | -0.1033 | 1.3071
-3.5 | 0.0646 | 0.00472 | -0.1042 | 13.6864
-3 | 0.1233 | 0.00459 | -0.1052 | 26.8627
-2.5 | 0.1815 | 0.00452 | -0.1061 | 40.1549
-2 | 0.2404 | 0.00442 | -0.1072 | 54.3891
-1.5 | 0.2988 | 0.00435 | -0.1082 | 68.6897
-1 | 0.3567 | 0.00423 | -0.109 | 84.3262
-0.5 | 0.4131 | 0.00413 | -0.1097 | 100.0242
0 | 0.4675 | 0.00414 | -0.1101 | 112.9227
0.5 | 0.5202 | 0.00415 | -0.1103 | 125.3494
1 | 0.569 | 0.00444 | -0.1101 | 128.1532
1.5 | 0.6178 | 0.005 | -0.1092 | 123.56
2.5 | 0.7185 | 0.00592 | -0.1079 | 121.3682
3 | 0.7692 | 0.00633 | -0.1073 | 121.5166
3.5 | 0.8203 | 0.00671 | -0.1067 | 122.2504
4 | 0.8731 | 0.00697 | -0.1066 | 125.2654
4.5 | 0.9261 | 0.00721 | -0.1064 | 128.4466
5 | 0.9777 | 0.00749 | -0.106 | 130.534
5.5 | 1.029 | 0.00776 | -0.1055 | 132.6031
6 | 1.0792 | 0.00805 | -0.1048 | 134.0621
6.5 | 1.1277 | 0.00837 | -0.1038 | 134.7312
7 | 1.1727 | 0.00865 | -0.1021 | 135.5723
7.5 | 1.2128 | 0.00899 | -0.0993 | 134.9055
8 | 1.252 | 0.00942 | -0.0964 | 132.9087
8.5 | 1.2935 | 0.00983 | -0.0941 | 131.587
9 | 1.3344 | 0.01027 | -0.0918 | 129.9318
9.5 | 1.374 | 0.01077 | -0.0893 | 127.5766
10 | 1.4117 | 0.01139 | -0.0867 | 123.9421
10.5 | 1.4502 | 0.01203 | -0.0842 | 120.5486
11 | 1.4886 | 0.01268 | -0.0818 | 117.3975
11.5 | 1.5261 | 0.01339 | -0.0794 | 113.9731
12 | 1.5625 | 0.01418 | -0.0769 | 110.1904
12.5 | 1.5979 | 0.01508 | -0.0744 | 105.9615
13 | 1.6307 | 0.01614 | -0.0716 | 101.0347
13.5 | 1.6638 | 0.01721 | -0.069 | 96.6764
14 | 1.6956 | 0.01838 | -0.0663 | 92.2524
14.5 | 1.7242 | 0.01981 | -0.0634 | 87.0369
15 | 1.7524 | 0.0213 | -0.0606 | 82.2723
15.5 | 1.7816 | 0.0228 | -0.0581 | 78.1404
16 | 1.8082 | 0.02451 | -0.0555 | 73.774
16.5 | 1.83 | 0.02663 | -0.0525 | 68.7195
17 | 1.8539 | 0.02871 | -0.0501 | 64.5733
17.5 | 1.8734 | 0.0312 | -0.0474 | 60.0449
18 | 1.893 | 0.03382 | -0.0451 | 55.9728
18.5 | 1.9121 | 0.03655 | -0.043 | 52.3146
20 | 1.953 | 0.04646 | -0.0366 | 42.0362

## 149. Re 20M Mach 0.25 (1)
BIGFOIL.COM POLAR EXPORT
NACA66-514
NACA66-514 |  |  |  | Cl Max: | 1.388 | at alpha= | 9 | deg
JavaFoil+Calcfoil stall+Eppler ext transition |  |  |  | L/D Max: | 155.928 | at alpha= | 7 | deg
Re: | 20000000 |  |  | Cd Min: | 0.0052 | at alpha= | -5 | deg
Mach: | 0.25 |  |  | Cl=0 at alpha= | -4.4677 | deg
|  |  |  | @ Cl=0.1, Cd= | 0.005741
|  |  |  | @ Cl=0.4, Cd= | 0.0059671
|  |  |  | @ Cl=0.6, Cd= | 0.0061206
alpha (deg) | Cl | Cd | Cm | Cl/Cd
-16.5 | -0.311 | 0.12927 | -0.039 | -2.403
-16 | -0.362 | 0.12298 | -0.039 | -2.947
-15.5 | -0.409 | 0.11927 | -0.039 | -3.431
-15 | -0.451 | 0.10446 | -0.041 | -4.321
-14.5 | -0.487 | 0.09779 | -0.042 | -4.985
-14 | -0.516 | 0.09222 | -0.043 | -5.593
-13.5 | -0.529 | 0.08457 | -0.046 | -6.255
-13 | -0.537 | 0.07871 | -0.049 | -6.822
-12.5 | -0.54 | 0.07288 | -0.052 | -7.409
-12 | -0.54 | 0.0649 | -0.057 | -8.323
-11.5 | -0.628 | 0.01091 | -0.09 | -57.593
-11 | -0.614 | 0.00986 | -0.091 | -62.343
-10.5 | -0.594 | 0.00895 | -0.093 | -66.422
-10 | -0.567 | 0.00834 | -0.095 | -67.968
-9.5 | -0.533 | 0.00785 | -0.096 | -67.967
-9 | -0.495 | 0.00745 | -0.097 | -66.388
-8.5 | -0.451 | 0.00707 | -0.099 | -63.842
-8 | -0.404 | 0.00673 | -0.1 | -60.082
-7.5 | -0.353 | 0.00648 | -0.101 | -54.512
-7 | -0.3 | 0.00625 | -0.103 | -47.928
-6.5 | -0.244 | 0.00605 | -0.104 | -40.3
-6 | -0.186 | 0.00522 | -0.105 | -35.641
-5.5 | -0.126 | 0.00533 | -0.106 | -23.696
-5 | -0.066 | 0.0052 | -0.107 | -12.63
-4.5 | -0.004 | 0.00537 | -0.109 | -0.783
-4 | 0.058 | 0.00568 | -0.11 | 10.176
-3.5 | 0.12 | 0.00577 | -0.111 | 20.807
-3 | 0.183 | 0.00584 | -0.112 | 31.32
-2.5 | 0.246 | 0.0059 | -0.113 | 41.601
-2 | 0.309 | 0.00598 | -0.114 | 51.687
-1.5 | 0.372 | 0.00608 | -0.115 | 61.121
-1 | 0.434 | 0.00583 | -0.116 | 74.517
-0.5 | 0.497 | 0.0059 | -0.117 | 84.233
0 | 0.56 | 0.006 | -0.119 | 93.345
0.5 | 0.623 | 0.00619 | -0.12 | 100.622
1 | 0.685 | 0.00634 | -0.121 | 108.101
1.5 | 0.748 | 0.00661 | -0.122 | 113.163
2 | 0.806 | 0.00681 | -0.123 | 118.433
2.5 | 0.866 | 0.00654 | -0.124 | 132.374
3 | 0.925 | 0.00735 | -0.125 | 125.892
3.5 | 0.983 | 0.00762 | -0.126 | 129.048
4 | 1.04 | 0.00797 | -0.127 | 130.529
4.5 | 1.094 | 0.00827 | -0.128 | 132.257
5 | 1.146 | 0.0086 | -0.128 | 133.212
5.5 | 1.195 | 0.00821 | -0.129 | 145.541
6 | 1.241 | 0.00852 | -0.13 | 145.596
6.5 | 1.283 | 0.00889 | -0.131 | 144.27
7 | 1.321 | 0.00847 | -0.132 | 155.928
7.5 | 1.351 | 0.01094 | -0.133 | 123.435
8 | 1.371 | 0.01147 | -0.134 | 119.607
8.5 | 1.384 | 0.01208 | -0.134 | 114.557
9 | 1.388 | 0.01262 | -0.135 | 109.962
9.5 | 1.382 | 0.01324 | -0.136 | 104.344
10 | 1.366 | 0.01411 | -0.136 | 96.798
10.5 | 1.339 | 0.01494 | -0.137 | 89.655
11 | 1.302 | 0.01597 | -0.138 | 81.522
11.5 | 1.242 | 0.01694 | -0.138 | 73.328
12 | 1.17 | 0.01827 | -0.138 | 64.036
12.5 | 1.082 | 0.02059 | -0.138 | 52.561
13 | 0.841 | 0.07905 | -0.091 | 10.638
13.5 | 0.749 | 0.09354 | -0.076 | 8.011
14 | 0.663 | 0.10372 | -0.069 | 6.396

## 150. Re 20M Mach 0.25 (2)
BIGFOIL.COM POLAR EXPORT
NACA66-514
NACA66-514 |  |  |  | Cl Max: | 1.8934 | at alpha= | 18.5 | deg
XFOIL ncrit=9 |  |  |  | L/D Max: | 134.912 | at alpha= | 0.5 | deg
Re: | 20000000 |  |  | Cd Min: | 0.08946 | at alpha= | -20 | deg
Mach: | 0.25 |  |  | Cl=0 at alpha= | -4.0458 | deg
|  |  |  | @ Cl=0.1, Cd= | 0.0046767
|  |  |  | @ Cl=0.4, Cd= | 0.0041547
|  |  |  | @ Cl=0.6, Cd= | 0.0045399
alpha (deg) | Cl | Cd | Cm | Cl/Cd
-20 | -1.0885 | 0.08946 | -0.0988 | -12.1674
-19.5 | -1.1643 | 0.0697 | -0.1136 | -16.7044
-19 | -1.2018 | 0.05521 | -0.1261 | -21.7678
-18.5 | -1.2325 | 0.03221 | -0.1611 | -38.2645
-18 | -1.2407 | 0.0277 | -0.1592 | -44.7906
-17.5 | -1.274 | 0.02248 | -0.1548 | -56.6726
-17 | -1.2611 | 0.02003 | -0.1506 | -62.9606
-16.5 | -1.2397 | 0.01813 | -0.1463 | -68.3784
-16 | -1.2155 | 0.01648 | -0.1418 | -73.7561
-15.5 | -1.1916 | 0.01492 | -0.1369 | -79.866
-15 | -1.1603 | 0.01376 | -0.1324 | -84.3241
-14.5 | -1.1261 | 0.01275 | -0.1279 | -88.3216
-14 | -1.0906 | 0.01195 | -0.1234 | -91.2636
-13.5 | -1.0614 | 0.01124 | -0.1174 | -94.4306
-13 | -1.0181 | 0.01069 | -0.1138 | -95.2385
-12.5 | -0.9692 | 0.01009 | -0.1112 | -96.0555
-11.5 | -0.8652 | 0.00909 | -0.1074 | -95.1815
-11 | -0.812 | 0.00858 | -0.1058 | -94.6387
-10.5 | -0.7587 | 0.00808 | -0.1044 | -93.8985
-10 | -0.7031 | 0.00765 | -0.1035 | -91.9085
-9.5 | -0.6465 | 0.00727 | -0.1028 | -88.9271
-9 | -0.589 | 0.00696 | -0.1024 | -84.6264
-8.5 | -0.5309 | 0.00669 | -0.1022 | -79.3572
-8 | -0.4721 | 0.00643 | -0.1022 | -73.4215
-7.5 | -0.413 | 0.00618 | -0.1024 | -66.8285
-7 | -0.3542 | 0.0059 | -0.1026 | -60.0339
-6.5 | -0.2951 | 0.00567 | -0.1029 | -52.0459
-6 | -0.2354 | 0.00549 | -0.1034 | -42.878
-5.5 | -0.1754 | 0.00533 | -0.104 | -32.9081
-5 | -0.1149 | 0.00516 | -0.1048 | -22.2674
-4.5 | -0.0546 | 0.00497 | -0.1056 | -10.9859
-4 | 0.0055 | 0.00485 | -0.1064 | 1.134
-3.5 | 0.0657 | 0.00475 | -0.1072 | 13.8316
-3 | 0.1265 | 0.00462 | -0.1082 | 27.381
-2.5 | 0.1867 | 0.00453 | -0.1091 | 41.2141
-2 | 0.2474 | 0.00444 | -0.1102 | 55.7207
-1.5 | 0.3081 | 0.00435 | -0.1112 | 70.8276
-1 | 0.3682 | 0.00422 | -0.1122 | 87.2512
-0.5 | 0.4266 | 0.0041 | -0.1129 | 104.0488
0 | 0.4836 | 0.00404 | -0.1135 | 119.703
0.5 | 0.5383 | 0.00399 | -0.1139 | 134.9123
1 | 0.587 | 0.00436 | -0.1132 | 134.633
1.5 | 0.6347 | 0.00502 | -0.1117 | 126.4343
2 | 0.6855 | 0.00551 | -0.1108 | 124.4102
2.5 | 0.7355 | 0.00602 | -0.1097 | 122.1761
3 | 0.786 | 0.00647 | -0.1086 | 121.4838
3.5 | 0.8377 | 0.00686 | -0.1077 | 122.1137
4 | 0.8914 | 0.00713 | -0.1072 | 125.021
4.5 | 0.9451 | 0.00738 | -0.1066 | 128.0623
5 | 0.9967 | 0.00769 | -0.1056 | 129.6099
5.5 | 1.0479 | 0.00798 | -0.1045 | 131.3158
6 | 1.0905 | 0.00829 | -0.1015 | 131.544
6.5 | 1.134 | 0.00864 | -0.0987 | 131.25
7 | 1.178 | 0.00901 | -0.0961 | 130.7436
7.5 | 1.2205 | 0.00948 | -0.0932 | 128.7447
8 | 1.2626 | 0.01 | -0.0903 | 126.26
8.5 | 1.3061 | 0.0105 | -0.0878 | 124.3905
9 | 1.3488 | 0.01107 | -0.0851 | 121.8428
9.5 | 1.3891 | 0.01178 | -0.082 | 117.9202
10 | 1.4282 | 0.01257 | -0.0788 | 113.6197
10.5 | 1.4692 | 0.01334 | -0.076 | 110.1349
11 | 1.5096 | 0.01418 | -0.0731 | 106.4598
11.5 | 1.5481 | 0.01515 | -0.07 | 102.1848
12 | 1.5833 | 0.01634 | -0.0666 | 96.8972
12.5 | 1.6194 | 0.01754 | -0.0633 | 92.3261
13 | 1.6537 | 0.0189 | -0.0599 | 87.4974
13.5 | 1.6842 | 0.02058 | -0.0562 | 81.8367
14 | 1.716 | 0.02224 | -0.0527 | 77.1583
14.5 | 1.7459 | 0.02413 | -0.0492 | 72.3539
15 | 1.7709 | 0.02642 | -0.0454 | 67.0288
15.5 | 1.7966 | 0.02883 | -0.042 | 62.317
16 | 1.8212 | 0.03143 | -0.0387 | 57.9446
16.5 | 1.8427 | 0.03443 | -0.0354 | 53.5202
17 | 1.8623 | 0.03775 | -0.0324 | 49.3325
17.5 | 1.877 | 0.04169 | -0.0295 | 45.0228
18 | 1.8887 | 0.04617 | -0.027 | 40.9075
18.5 | 1.8934 | 0.05157 | -0.0248 | 36.7151
19.5 | 1.8826 | 0.06484 | -0.0218 | 29.0345
20 | 1.8659 | 0.07395 | -0.0226 | 25.2319

## 151. Re 20M Mach 0.50 (1)
BIGFOIL.COM POLAR EXPORT
NACA66-514
NACA66-514 |  |  |  | Cl Max: | 1.332 | at alpha= | 20 | deg
JavaFoil+Calcfoil stall+Eppler ext transition |  |  |  | L/D Max: | 135.947 | at alpha= | 3.5 | deg
Re: | 20000000 |  |  | Cd Min: | 0.00565 | at alpha= | -4 | deg
Mach: | 0.5 |  |  | Cl=0 at alpha= | -4.4638 | deg
|  |  |  | @ Cl=0.1, Cd= | 0.0058483
|  |  |  | @ Cl=0.4, Cd= | 0.0061521
|  |  |  | @ Cl=0.6, Cd= | 0.0063814
alpha (deg) | Cl | Cd | Cm | Cl/Cd
-20 | -0.859 | 0.172 | -0.048 | -4.992
-19.5 | -0.831 | 0.16461 | -0.048 | -5.048
-19 | -0.803 | 0.16219 | -0.048 | -4.951
-18.5 | -0.776 | 0.14999 | -0.049 | -5.173
-18 | -0.75 | 0.13626 | -0.05 | -5.502
-17.5 | -0.722 | 0.13618 | -0.05 | -5.3
-17 | -0.693 | 0.13077 | -0.05 | -5.303
-16.5 | -0.667 | 0.12122 | -0.051 | -5.499
-16 | -0.644 | 0.10362 | -0.056 | -6.212
-15.5 | -0.619 | 0.09434 | -0.059 | -6.561
-15 | -0.597 | 0.08324 | -0.064 | -7.168
-14.5 | -0.557 | 0.09623 | -0.053 | -5.791
-14 | -0.532 | 0.08765 | -0.057 | -6.066
-13.5 | -0.515 | 0.06948 | -0.068 | -7.411
-13 | -0.549 | 0.02004 | -0.093 | -27.416
-12.5 | -0.529 | 0.0144 | -0.097 | -36.735
-12 | -0.501 | 0.01211 | -0.099 | -41.345
-11.5 | -0.469 | 0.01129 | -0.101 | -41.563
-11 | -0.362 | 0.07117 | -0.051 | -5.081
-10.5 | -0.335 | 0.06419 | -0.054 | -5.214
-10 | -0.308 | 0.05765 | -0.06 | -5.351
-9.5 | -0.329 | 0.01282 | -0.103 | -25.658
-9 | -0.305 | 0.00914 | -0.108 | -33.347
-8.5 | -0.224 | 0.05225 | -0.054 | -4.279
-8 | -0.196 | 0.04966 | -0.054 | -3.943
-7.5 | -0.335 | 0.00784 | -0.112 | -42.644
-7 | -0.306 | 0.00717 | -0.114 | -42.613
-6.5 | -0.258 | 0.00678 | -0.115 | -38.008
-6 | -0.2 | 0.00646 | -0.117 | -31
-5.5 | -0.138 | 0.00617 | -0.118 | -22.316
-5 | -0.072 | 0.00595 | -0.119 | -12.108
-4.5 | -0.005 | 0.00578 | -0.121 | -0.802
-4 | 0.064 | 0.00565 | -0.122 | 11.326
-3.5 | 0.133 | 0.00603 | -0.123 | 22.104
-3 | 0.203 | 0.00617 | -0.125 | 32.95
-2.5 | 0.274 | 0.00565 | -0.126 | 48.383
-2 | 0.345 | 0.00605 | -0.127 | 57.048
-1.5 | 0.415 | 0.00618 | -0.129 | 67.167
-1 | 0.485 | 0.00615 | -0.13 | 78.982
-0.5 | 0.555 | 0.00628 | -0.131 | 88.383
0 | 0.626 | 0.00644 | -0.132 | 97.204
0.5 | 0.696 | 0.00623 | -0.134 | 111.766
1 | 0.765 | 0.00643 | -0.135 | 119.135
1.5 | 0.835 | 0.00673 | -0.136 | 124.141
2 | 0.899 | 0.00695 | -0.137 | 129.293
2.5 | 0.965 | 0.00736 | -0.138 | 131.055
3 | 1.029 | 0.00771 | -0.139 | 133.389
3.5 | 1.091 | 0.00802 | -0.14 | 135.947
4 | 1.148 | 0.00956 | -0.141 | 120.092
4.5 | 1.2 | 0.01003 | -0.142 | 119.706
5 | 1.245 | 0.01056 | -0.143 | 117.814
5.5 | 1.278 | 0.01118 | -0.144 | 114.25
6 | 1.293 | 0.01186 | -0.145 | 109.071
6.5 | 1.279 | 0.01265 | -0.146 | 101.112
7 | 1.193 | 0.01368 | -0.147 | 87.23
7.5 | 0.806 | 0.01463 | -0.147 | 55.055
8 | 0.835 | 0.01581 | -0.148 | 52.816
8.5 | 0.87 | 0.01546 | -0.149 | 56.272
9 | 0.901 | 0.01655 | -0.15 | 54.448
9.5 | 0.932 | 0.01769 | -0.15 | 52.676
10 | 0.961 | 0.01948 | -0.151 | 49.314
10.5 | 0.823 | 0.06893 | -0.089 | 11.94
11 | 1.025 | 0.01997 | -0.152 | 51.314
11.5 | 1.053 | 0.02174 | -0.153 | 48.446
12 | 1.08 | 0.02409 | -0.153 | 44.832
12.5 | 1.099 | 0.02814 | -0.152 | 39.056
13 | 1.112 | 0.03279 | -0.149 | 33.9
13.5 | 0.987 | 0.09406 | -0.098 | 10.495
14 | 1.011 | 0.10663 | -0.096 | 9.477
14.5 | 1.037 | 0.11566 | -0.096 | 8.962
15 | 1.06 | 0.12546 | -0.094 | 8.449
15.5 | 1.089 | 0.13095 | -0.097 | 8.313
16 | 1.118 | 0.13455 | -0.101 | 8.306
16.5 | 1.14 | 0.1502 | -0.098 | 7.591
17 | 1.167 | 0.15776 | -0.1 | 7.4
17.5 | 1.196 | 0.1597 | -0.103 | 7.492
18 | 1.225 | 0.16429 | -0.106 | 7.453
18.5 | 1.247 | 0.18037 | -0.104 | 6.916
19 | 1.274 | 0.19125 | -0.106 | 6.663
19.5 | 1.304 | 0.19276 | -0.109 | 6.765
20 | 1.332 | 0.19738 | -0.111 | 6.747

## 152. Re 20M Mach 0.50 (2)
BIGFOIL.COM POLAR EXPORT
NACA66-514
NACA66-514 |  |  |  | Cl Max: | 1.4141 | at alpha= | 9.5 | deg
XFOIL ncrit=9 |  |  |  | L/D Max: | 185.268 | at alpha= | 0.5 | deg
Re: | 20000000 |  |  | Cd Min: | 0.13738 | at alpha= | 14.5 | deg
Mach: | 0.5 |  |  | Cl=0 at alpha= | -4.0022 | deg
|  |  |  | @ Cl=0.1, Cd= | 0.0048454
|  |  |  | @ Cl=0.4, Cd= | 0.0043516
|  |  |  | @ Cl=0.6, Cd= | 0.0035012
alpha (deg) | Cl | Cd | Cm | Cl/Cd
-13 | -0.2394 | 0.09647 | -0.1357 | -2.4816
-12.5 | -0.2386 | 0.08802 | -0.1403 | -2.7107
-12 | -0.2639 | 0.076 | -0.1475 | -3.4724
-11.5 | -0.2884 | 0.06426 | -0.1552 | -4.488
-11 | -0.295 | 0.05231 | -0.1651 | -5.6395
-10.5 | -0.3163 | 0.04245 | -0.1722 | -7.4511
-10 | -0.3422 | 0.0356 | -0.173 | -9.6124
-9.5 | -0.3726 | 0.03 | -0.1692 | -12.42
-9 | -0.4144 | 0.02468 | -0.1607 | -16.7909
-8.5 | -0.4447 | 0.02058 | -0.149 | -21.6084
-8 | -0.4631 | 0.01462 | -0.1391 | -31.6758
-7.5 | -0.4617 | 0.00876 | -0.1303 | -52.7055
-7 | -0.4123 | 0.00715 | -0.1252 | -57.6643
-6.5 | -0.348 | 0.00643 | -0.1225 | -54.1213
-6 | -0.279 | 0.00601 | -0.121 | -46.4226
-5.5 | -0.209 | 0.00571 | -0.1202 | -36.6025
-5 | -0.1389 | 0.00547 | -0.1198 | -25.3931
-4.5 | -0.069 | 0.00528 | -0.1198 | -13.0682
-4 | 0.0003 | 0.00507 | -0.12 | 0.059172
-3.5 | 0.0698 | 0.00491 | -0.1206 | 14.2159
-3 | 0.1399 | 0.00476 | -0.1215 | 29.3908
-2.5 | 0.2093 | 0.00463 | -0.1224 | 45.2052
-2 | 0.2777 | 0.00454 | -0.1233 | 61.1674
-1.5 | 0.3475 | 0.00442 | -0.1245 | 78.6199
-1 | 0.4166 | 0.00433 | -0.1257 | 96.2125
0 | 0.554 | 0.00379 | -0.1284 | 146.1741
0.5 | 0.6225 | 0.00336 | -0.1302 | 185.2679
1 | 0.6733 | 0.00387 | -0.1282 | 173.9793
1.5 | 0.7085 | 0.00498 | -0.1226 | 142.2691
2 | 0.7512 | 0.00572 | -0.1183 | 131.3287
2.5 | 0.7882 | 0.00634 | -0.1126 | 124.3218
3 | 0.8193 | 0.00706 | -0.1057 | 116.0482
3.5 | 0.8597 | 0.00772 | -0.1008 | 111.3601
4 | 0.9099 | 0.0082 | -0.0976 | 110.9634
4.5 | 0.9619 | 0.00869 | -0.0948 | 110.6904
5 | 1.0125 | 0.00929 | -0.0915 | 108.9882
5.5 | 1.0638 | 0.00992 | -0.0883 | 107.2379
6 | 1.1138 | 0.01066 | -0.0847 | 104.4841
6.5 | 1.1653 | 0.01144 | -0.0812 | 101.8619
7 | 1.2167 | 0.01229 | -0.0774 | 98.9992
7.5 | 1.2664 | 0.0133 | -0.0732 | 95.218
8 | 1.3156 | 0.01444 | -0.0687 | 91.108
8.5 | 1.3622 | 0.01578 | -0.0636 | 86.3245
9 | 1.4022 | 0.0176 | -0.0574 | 79.6705
9.5 | 1.4141 | 0.02096 | -0.0484 | 67.4666
10 | 1.396 | 0.0265 | -0.0381 | 52.6792
10.5 | 1.3755 | 0.03362 | -0.0296 | 40.9131
11 | 1.3464 | 0.04195 | -0.0233 | 32.0954
11.5 | 1.3068 | 0.05187 | -0.0195 | 25.1938
12 | 1.2657 | 0.06317 | -0.019 | 20.0364
12.5 | 1.2257 | 0.07604 | -0.0222 | 16.1191
13 | 1.1898 | 0.09043 | -0.029 | 13.1571
13.5 | 1.1595 | 0.10592 | -0.0386 | 10.9469
14 | 1.1366 | 0.12189 | -0.0496 | 9.3248
14.5 | 1.1214 | 0.13738 | -0.0602 | 8.1628