## index
index | Re | Mach | Datasource
1 | 50000 | 0 | JavaFoil+Calcfoil stall+Eppler ext transition
2 | 50000 | 0 | XFOIL ncrit=9
3 | 50000 | 0.1 | JavaFoil+Calcfoil stall+Eppler ext transition
4 | 50000 | 0.1 | XFOIL ncrit=9
5 | 50000 | 0.25 | JavaFoil+Calcfoil stall+Eppler ext transition
6 | 50000 | 0.25 | XFOIL ncrit=9
7 | 50000 | 0.5 | JavaFoil+Calcfoil stall+Eppler ext transition
8 | 50000 | 0.5 | XFOIL ncrit=9
9 | 100000 | 0 | JavaFoil+Calcfoil stall+Eppler ext transition
10 | 100000 | 0 | XFOIL ncrit=9
11 | 100000 | 0.1 | JavaFoil+Calcfoil stall+Eppler ext transition
12 | 100000 | 0.1 | XFOIL ncrit=9
13 | 100000 | 0.25 | JavaFoil+Calcfoil stall+Eppler ext transition
14 | 100000 | 0.25 | XFOIL ncrit=9
15 | 100000 | 0.5 | JavaFoil+Calcfoil stall+Eppler ext transition
16 | 100000 | 0.5 | XFOIL ncrit=9
17 | 250000 | 0 | JavaFoil+Calcfoil stall+Eppler ext transition
18 | 250000 | 0 | XFOIL ncrit=9
19 | 250000 | 0.1 | JavaFoil+Calcfoil stall+Eppler ext transition
20 | 250000 | 0.1 | XFOIL ncrit=9
21 | 250000 | 0.25 | JavaFoil+Calcfoil stall+Eppler ext transition
22 | 250000 | 0.25 | XFOIL ncrit=9
23 | 250000 | 0.5 | JavaFoil+Calcfoil stall+Eppler ext transition
24 | 250000 | 0.5 | XFOIL ncrit=9
25 | 500000 | 0 | JavaFoil+Calcfoil stall+Eppler ext transition
26 | 500000 | 0 | XFOIL ncrit=9
27 | 500000 | 0.1 | JavaFoil+Calcfoil stall+Eppler ext transition
28 | 500000 | 0.1 | XFOIL ncrit=9
29 | 500000 | 0.25 | JavaFoil+Calcfoil stall+Eppler ext transition
30 | 500000 | 0.25 | XFOIL ncrit=9
31 | 500000 | 0.5 | JavaFoil+Calcfoil stall+Eppler ext transition
32 | 500000 | 0.5 | XFOIL ncrit=9
33 | 750000 | 0 | JavaFoil+Calcfoil stall+Eppler ext transition
34 | 750000 | 0 | XFOIL ncrit=9
35 | 750000 | 0.1 | JavaFoil+Calcfoil stall+Eppler ext transition
36 | 750000 | 0.1 | XFOIL ncrit=9
37 | 750000 | 0.25 | JavaFoil+Calcfoil stall+Eppler ext transition
38 | 750000 | 0.25 | XFOIL ncrit=9
39 | 750000 | 0.5 | JavaFoil+Calcfoil stall+Eppler ext transition
40 | 750000 | 0.5 | XFOIL ncrit=9
41 | 1000000 | 0 | JavaFoil+Calcfoil stall+Eppler ext transition
42 | 1000000 | 0 | XFOIL ncrit=9
43 | 1000000 | 0.1 | JavaFoil+Calcfoil stall+Eppler ext transition
44 | 1000000 | 0.1 | XFOIL ncrit=9
45 | 1000000 | 0.25 | JavaFoil+Calcfoil stall+Eppler ext transition
46 | 1000000 | 0.25 | XFOIL ncrit=9
47 | 1000000 | 0.5 | JavaFoil+Calcfoil stall+Eppler ext transition
48 | 1000000 | 0.5 | XFOIL ncrit=9
49 | 2000000 | 0 | JavaFoil+Calcfoil stall+Eppler ext transition
50 | 2000000 | 0 | XFOIL ncrit=9
51 | 2000000 | 0.1 | JavaFoil+Calcfoil stall+Eppler ext transition
52 | 2000000 | 0.1 | XFOIL ncrit=9
53 | 2000000 | 0.25 | JavaFoil+Calcfoil stall+Eppler ext transition
54 | 2000000 | 0.25 | XFOIL ncrit=9
55 | 2000000 | 0.5 | JavaFoil+Calcfoil stall+Eppler ext transition
56 | 2000000 | 0.5 | XFOIL ncrit=9
57 | 3000000 | 0 | JavaFoil+Calcfoil stall+Eppler ext transition
58 | 3000000 | 0 | XFOIL ncrit=9
59 | 3000000 | 0.1 | JavaFoil+Calcfoil stall+Eppler ext transition
60 | 3000000 | 0.1 | XFOIL ncrit=9
61 | 3000000 | 0.25 | JavaFoil+Calcfoil stall+Eppler ext transition
62 | 3000000 | 0.25 | XFOIL ncrit=9
63 | 3000000 | 0.5 | JavaFoil+Calcfoil stall+Eppler ext transition
64 | 3000000 | 0.5 | XFOIL ncrit=9
65 | 4000000 | 0 | JavaFoil+Calcfoil stall+Eppler ext transition
66 | 4000000 | 0 | XFOIL ncrit=9
67 | 4000000 | 0.1 | JavaFoil+Calcfoil stall+Eppler ext transition
68 | 4000000 | 0.1 | XFOIL ncrit=9
69 | 4000000 | 0.25 | JavaFoil+Calcfoil stall+Eppler ext transition
70 | 4000000 | 0.25 | XFOIL ncrit=9
71 | 4000000 | 0.5 | JavaFoil+Calcfoil stall+Eppler ext transition
72 | 4000000 | 0.5 | XFOIL ncrit=9
73 | 5000000 | 0 | JavaFoil+Calcfoil stall+Eppler ext transition
74 | 5000000 | 0 | XFOIL ncrit=9
75 | 5000000 | 0.1 | JavaFoil+Calcfoil stall+Eppler ext transition
76 | 5000000 | 0.1 | XFOIL ncrit=9
77 | 5000000 | 0.25 | JavaFoil+Calcfoil stall+Eppler ext transition
78 | 5000000 | 0.25 | XFOIL ncrit=9
79 | 5000000 | 0.5 | JavaFoil+Calcfoil stall+Eppler ext transition
80 | 5000000 | 0.5 | XFOIL ncrit=9
81 | 6000000 | 0 | JavaFoil+Calcfoil stall+Eppler ext transition
82 | 6000000 | 0 | XFOIL ncrit=9
83 | 6000000 | 0.1 | JavaFoil+Calcfoil stall+Eppler ext transition
84 | 6000000 | 0.1 | XFOIL ncrit=9
85 | 6000000 | 0.25 | JavaFoil+Calcfoil stall+Eppler ext transition
86 | 6000000 | 0.25 | XFOIL ncrit=9
87 | 6000000 | 0.5 | JavaFoil+Calcfoil stall+Eppler ext transition
88 | 6000000 | 0.5 | XFOIL ncrit=9
89 | 7000000 | 0 | JavaFoil+Calcfoil stall+Eppler ext transition
90 | 7000000 | 0 | XFOIL ncrit=9
91 | 7000000 | 0.1 | JavaFoil+Calcfoil stall+Eppler ext transition
92 | 7000000 | 0.1 | XFOIL ncrit=9
93 | 7000000 | 0.25 | JavaFoil+Calcfoil stall+Eppler ext transition
94 | 7000000 | 0.25 | XFOIL ncrit=9
95 | 7000000 | 0.5 | JavaFoil+Calcfoil stall+Eppler ext transition
96 | 7000000 | 0.5 | XFOIL ncrit=9
97 | 8000000 | 0 | JavaFoil+Calcfoil stall+Eppler ext transition
98 | 8000000 | 0 | XFOIL ncrit=9
99 | 8000000 | 0.1 | JavaFoil+Calcfoil stall+Eppler ext transition
100 | 8000000 | 0.1 | XFOIL ncrit=9
101 | 8000000 | 0.25 | JavaFoil+Calcfoil stall+Eppler ext transition
102 | 8000000 | 0.25 | XFOIL ncrit=9
103 | 8000000 | 0.5 | JavaFoil+Calcfoil stall+Eppler ext transition
104 | 8000000 | 0.5 | XFOIL ncrit=9
105 | 10000000 | 0 | JavaFoil+Calcfoil stall+Eppler ext transition
106 | 10000000 | 0 | XFOIL ncrit=9
107 | 10000000 | 0.1 | JavaFoil+Calcfoil stall+Eppler ext transition
108 | 10000000 | 0.1 | XFOIL ncrit=9
109 | 10000000 | 0.25 | JavaFoil+Calcfoil stall+Eppler ext transition
110 | 10000000 | 0.25 | XFOIL ncrit=9
111 | 10000000 | 0.5 | JavaFoil+Calcfoil stall+Eppler ext transition
112 | 10000000 | 0.5 | XFOIL ncrit=9
113 | 12000000 | 0 | JavaFoil+Calcfoil stall+Eppler ext transition
114 | 12000000 | 0 | XFOIL ncrit=9
115 | 12000000 | 0.1 | JavaFoil+Calcfoil stall+Eppler ext transition
116 | 12000000 | 0.1 | XFOIL ncrit=9
117 | 12000000 | 0.25 | JavaFoil+Calcfoil stall+Eppler ext transition
118 | 12000000 | 0.25 | XFOIL ncrit=9
119 | 12000000 | 0.5 | JavaFoil+Calcfoil stall+Eppler ext transition
120 | 12000000 | 0.5 | XFOIL ncrit=9
121 | 14000000 | 0 | JavaFoil+Calcfoil stall+Eppler ext transition
122 | 14000000 | 0 | XFOIL ncrit=9
123 | 14000000 | 0.1 | JavaFoil+Calcfoil stall+Eppler ext transition
124 | 14000000 | 0.1 | XFOIL ncrit=9
125 | 14000000 | 0.25 | JavaFoil+Calcfoil stall+Eppler ext transition
126 | 14000000 | 0.25 | XFOIL ncrit=9
127 | 14000000 | 0.5 | JavaFoil+Calcfoil stall+Eppler ext transition
128 | 14000000 | 0.5 | XFOIL ncrit=9
129 | 16000000 | 0 | JavaFoil+Calcfoil stall+Eppler ext transition
130 | 16000000 | 0 | XFOIL ncrit=9
131 | 16000000 | 0.1 | JavaFoil+Calcfoil stall+Eppler ext transition
132 | 16000000 | 0.1 | XFOIL ncrit=9
133 | 16000000 | 0.25 | JavaFoil+Calcfoil stall+Eppler ext transition
134 | 16000000 | 0.25 | XFOIL ncrit=9
135 | 16000000 | 0.5 | JavaFoil+Calcfoil stall+Eppler ext transition
136 | 16000000 | 0.5 | XFOIL ncrit=9
137 | 18000000 | 0 | JavaFoil+Calcfoil stall+Eppler ext transition
138 | 18000000 | 0 | XFOIL ncrit=9
139 | 18000000 | 0.1 | JavaFoil+Calcfoil stall+Eppler ext transition
140 | 18000000 | 0.1 | XFOIL ncrit=9
141 | 18000000 | 0.25 | JavaFoil+Calcfoil stall+Eppler ext transition
142 | 18000000 | 0.25 | XFOIL ncrit=9
143 | 18000000 | 0.5 | JavaFoil+Calcfoil stall+Eppler ext transition
144 | 18000000 | 0.5 | XFOIL ncrit=9
145 | 20000000 | 0 | JavaFoil+Calcfoil stall+Eppler ext transition
146 | 20000000 | 0 | XFOIL ncrit=9
147 | 20000000 | 0.1 | JavaFoil+Calcfoil stall+Eppler ext transition
148 | 20000000 | 0.1 | XFOIL ncrit=9
149 | 20000000 | 0.25 | JavaFoil+Calcfoil stall+Eppler ext transition
150 | 20000000 | 0.25 | XFOIL ncrit=9
151 | 20000000 | 0.5 | JavaFoil+Calcfoil stall+Eppler ext transition
152 | 20000000 | 0.5 | XFOIL ncrit=9

## 1. Re 50k Mach 0.00 (1)
BIGFOIL.COM POLAR EXPORT
NACA64A312
NACA64A312 |  |  |  | Cl Max: | 0.996 | at alpha= | 11 | deg
JavaFoil+Calcfoil stall+Eppler ext transition |  |  |  | L/D Max: | 38.96 | at alpha= | 4.5 | deg
Re: | 50000 |  |  | Cd Min: | 0.01651 | at alpha= | -1 | deg
Mach: | 0 |  |  | Cl=0 at alpha= | -2.4152 | deg
|  |  |  | @ Cl=0.1, Cd= | 0.016528
|  |  |  | @ Cl=0.4, Cd= | 0.017223
|  |  |  | @ Cl=0.6, Cd= | 0.018336
alpha (deg) | Cl | Cd | Cm | Cl/Cd
-18 | -0.535 | 0.33274 | -0.012 | -1.609
-17.5 | -0.557 | 0.31301 | -0.012 | -1.779
-17 | -0.578 | 0.28732 | -0.013 | -2.012
-16.5 | -0.599 | 0.26506 | -0.013 | -2.259
-16 | -0.618 | 0.25607 | -0.013 | -2.415
-15.5 | -0.637 | 0.23235 | -0.013 | -2.74
-15 | -0.653 | 0.20641 | -0.014 | -3.165
-14.5 | -0.668 | 0.19879 | -0.014 | -3.359
-14 | -0.675 | 0.18149 | -0.014 | -3.721
-13.5 | -0.68 | 0.16288 | -0.015 | -4.176
-13 | -0.682 | 0.15639 | -0.015 | -4.359
-12.5 | -0.68 | 0.14096 | -0.015 | -4.824
-12 | -0.675 | 0.13193 | -0.015 | -5.114
-11.5 | -0.666 | 0.1198 | -0.016 | -5.557
-11 | -0.653 | 0.11169 | -0.016 | -5.845
-10.5 | -0.636 | 0.10063 | -0.017 | -6.319
-10 | -0.613 | 0.09172 | -0.017 | -6.679
-9.5 | -0.586 | 0.08709 | -0.017 | -6.73
-9 | -0.557 | 0.07783 | -0.018 | -7.157
-8.5 | -0.525 | 0.07232 | -0.018 | -7.26
-8 | -0.491 | 0.06784 | -0.018 | -7.233
-7.5 | -0.454 | 0.06304 | -0.019 | -7.199
-7 | -0.415 | 0.05807 | -0.019 | -7.146
-6.5 | -0.374 | 0.05407 | -0.02 | -6.923
-6 | -0.332 | 0.0506 | -0.021 | -6.561
-5.5 | -0.288 | 0.04795 | -0.022 | -6.014
-5 | -0.244 | 0.04514 | -0.023 | -5.394
-4.5 | -0.198 | 0.04317 | -0.023 | -4.58
-4 | -0.151 | 0.04091 | -0.025 | -3.697
-3.5 | -0.129 | 0.01762 | -0.054 | -7.332
-3 | -0.07 | 0.01757 | -0.055 | -3.981
-2.5 | -0.01 | 0.01667 | -0.055 | -0.619
-2 | 0.049 | 0.01657 | -0.056 | 2.986
-1.5 | 0.109 | 0.01652 | -0.057 | 6.621
-1 | 0.169 | 0.01651 | -0.057 | 10.258
-0.5 | 0.229 | 0.01662 | -0.058 | 13.797
0 | 0.285 | 0.01687 | -0.059 | 16.895
0.5 | 0.344 | 0.01704 | -0.059 | 20.184
1 | 0.402 | 0.01723 | -0.06 | 23.363
1.5 | 0.461 | 0.01747 | -0.061 | 26.381
2 | 0.518 | 0.01778 | -0.061 | 29.149
2.5 | 0.575 | 0.01814 | -0.062 | 31.712
3 | 0.631 | 0.01858 | -0.062 | 33.978
3.5 | 0.686 | 0.01908 | -0.063 | 35.952
4 | 0.739 | 0.01966 | -0.063 | 37.603
4.5 | 0.792 | 0.02032 | -0.064 | 38.96
5 | 0.858 | 0.02259 | -0.065 | 37.961
5.5 | 0.744 | 0.04473 | -0.032 | 16.622
6 | 0.783 | 0.04809 | -0.029 | 16.279
6.5 | 0.82 | 0.05136 | -0.027 | 15.965
7 | 0.855 | 0.05532 | -0.027 | 15.446
7.5 | 0.886 | 0.05948 | -0.026 | 14.899
8 | 0.914 | 0.06479 | -0.026 | 14.112
8.5 | 0.939 | 0.07055 | -0.026 | 13.307
9 | 0.959 | 0.07525 | -0.026 | 12.747
9.5 | 0.975 | 0.0832 | -0.026 | 11.721
10 | 0.987 | 0.0894 | -0.025 | 11.037
10.5 | 0.994 | 0.09865 | -0.025 | 10.074
11 | 0.996 | 0.10301 | -0.025 | 9.673
11.5 | 0.995 | 0.11746 | -0.024 | 8.467
12 | 0.989 | 0.1249 | -0.024 | 7.916
12.5 | 0.979 | 0.13501 | -0.024 | 7.25
13 | 0.964 | 0.15085 | -0.024 | 6.388
13.5 | 0.94 | 0.1664 | -0.024 | 5.652
14 | 0.914 | 0.17202 | -0.023 | 5.315
14.5 | 0.885 | 0.19831 | -0.023 | 4.465
15 | 0.855 | 0.2123 | -0.023 | 4.026
15.5 | 0.823 | 0.22889 | -0.023 | 3.595
16 | 0.79 | 0.24764 | -0.023 | 3.19

## 2. Re 50k Mach 0.00 (2)
BIGFOIL.COM POLAR EXPORT
NACA64A312
NACA64A312 |  |  |  | Cl Max: | 1.0744 | at alpha= | 10 | deg
XFOIL ncrit=9 |  |  |  | L/D Max: | 32.7759 | at alpha= | 7 | deg
Re: | 50000 |  |  | Cd Min: | 0.18592 | at alpha= | 15 | deg
Mach: | 0 |  |  | Cl=0 at alpha= | 1.7367 | deg
|  |  |  | @ Cl=0.1, Cd= | 0.033515
|  |  |  | @ Cl=0.4, Cd= | 0.045684
|  |  |  | @ Cl=0.6, Cd= | 0.04834
alpha (deg) | Cl | Cd | Cm | Cl/Cd
-11.5 | -0.4339 | 0.13231 | -0.0271 | -3.2794
-11 | -0.4147 | 0.12498 | -0.0264 | -3.3181
-10.5 | -0.4145 | 0.11982 | -0.0263 | -3.4594
-10 | -0.4019 | 0.11348 | -0.0248 | -3.5416
-9.5 | -0.3907 | 0.10744 | -0.0233 | -3.6364
-9 | -0.3854 | 0.1018 | -0.0216 | -3.7859
-8 | -0.3879 | 0.092 | -0.0161 | -4.2163
-7 | -0.5938 | 0.06673 | -0.0309 | -8.8985
-6.5 | -0.6333 | 0.05488 | -0.0304 | -11.5397
-6 | -0.6163 | 0.04766 | -0.027 | -12.9312
-5.5 | -0.5949 | 0.04178 | -0.0232 | -14.2389
-5 | -0.5635 | 0.03708 | -0.0197 | -15.1969
-4.5 | -0.5271 | 0.03346 | -0.0166 | -15.7531
-4 | -0.485 | 0.03053 | -0.0139 | -15.886
-3.5 | -0.4437 | 0.02805 | -0.0111 | -15.8182
-3 | -0.4052 | 0.02559 | -0.0082 | -15.8343
-2.5 | -0.1204 | 0.0281 | -0.028 | -4.2847
-2 | -0.12 | 0.02746 | -0.0244 | -4.37
-1.5 | -0.14 | 0.02659 | -0.0172 | -5.2651
-1 | -0.1656 | 0.02538 | -0.0091 | -6.5248
-0.5 | -0.1635 | 0.02496 | -0.0044 | -6.5505
0 | -0.1386 | 0.02543 | -0.0025 | -5.4503
0.5 | -0.1071 | 0.02628 | -0.0015 | -4.0753
1 | -0.0733 | 0.02733 | -0.0008 | -2.682
1.5 | -0.033 | 0.02872 | -0.0013 | -1.149
2 | 0.0367 | 0.03115 | -0.0076 | 1.1782
2.5 | 0.0986 | 0.03346 | -0.0122 | 2.9468
3 | 0.1649 | 0.03605 | -0.0175 | 4.5742
3.5 | 0.2159 | 0.03815 | -0.02 | 5.6592
4 | 0.28 | 0.04076 | -0.0245 | 6.8695
4.5 | 0.3302 | 0.04297 | -0.0265 | 7.6844
5 | 0.3906 | 0.04538 | -0.0297 | 8.6073
5.5 | 0.4601 | 0.04763 | -0.0334 | 9.6599
6 | 0.5359 | 0.04916 | -0.0366 | 10.9011
6.5 | 0.636 | 0.04788 | -0.0387 | 13.2832
7 | 0.8525 | 0.02601 | -0.0286 | 32.7759
7.5 | 0.8265 | 0.03055 | -0.0139 | 27.054
8 | 0.9159 | 0.03614 | -0.0177 | 25.3431
8.5 | 0.9995 | 0.04254 | -0.0212 | 23.4955
9 | 1.0383 | 0.04873 | -0.0183 | 21.3072
9.5 | 1.0681 | 0.05613 | -0.0156 | 19.029
10 | 1.0744 | 0.06363 | -0.0103 | 16.8851
10.5 | 1.0288 | 0.06987 | -0.0006 | 14.7245
11 | 0.9712 | 0.07747 | 0.0064 | 12.5365
11.5 | 0.9285 | 0.08739 | 0.0076 | 10.6248
12 | 0.8016 | 0.11118 | -0.0079 | 7.2099
12.5 | 0.6923 | 0.14711 | -0.0387 | 4.706
13 | 0.6997 | 0.15512 | -0.0404 | 4.5107
13.5 | 0.7072 | 0.16264 | -0.0421 | 4.3483
14 | 0.7234 | 0.17022 | -0.0431 | 4.2498
14.5 | 0.7429 | 0.17871 | -0.0442 | 4.157
15 | 0.7527 | 0.18592 | -0.0463 | 4.0485

## 3. Re 50k Mach 0.10 (1)
BIGFOIL.COM POLAR EXPORT
NACA64A312
NACA64A312 |  |  |  | Cl Max: | 0.987 | at alpha= | 10.5 | deg
JavaFoil+Calcfoil stall+Eppler ext transition |  |  |  | L/D Max: | 38.939 | at alpha= | 4.5 | deg
Re: | 50000 |  |  | Cd Min: | 0.01654 | at alpha= | -1.5 | deg
Mach: | 0.1 |  |  | Cl=0 at alpha= | -2.4167 | deg
|  |  |  | @ Cl=0.1, Cd= | 0.01655
|  |  |  | @ Cl=0.4, Cd= | 0.017256
|  |  |  | @ Cl=0.6, Cd= | 0.018371
alpha (deg) | Cl | Cd | Cm | Cl/Cd
-17.5 | -0.511 | 0.34224 | -0.012 | -1.494
-17 | -0.536 | 0.30739 | -0.013 | -1.742
-16.5 | -0.56 | 0.28017 | -0.013 | -1.998
-16 | -0.583 | 0.26918 | -0.013 | -2.165
-15.5 | -0.605 | 0.24322 | -0.013 | -2.486
-15 | -0.625 | 0.22925 | -0.014 | -2.726
-14.5 | -0.643 | 0.20878 | -0.014 | -3.08
-14 | -0.654 | 0.18606 | -0.014 | -3.516
-13.5 | -0.662 | 0.16752 | -0.015 | -3.953
-13 | -0.667 | 0.15292 | -0.015 | -4.36
-12.5 | -0.668 | 0.1489 | -0.015 | -4.485
-12 | -0.665 | 0.13168 | -0.016 | -5.052
-11.5 | -0.659 | 0.12148 | -0.016 | -5.421
-11 | -0.648 | 0.11047 | -0.016 | -5.862
-10.5 | -0.632 | 0.10143 | -0.017 | -6.236
-10 | -0.61 | 0.09305 | -0.017 | -6.56
-9.5 | -0.585 | 0.08609 | -0.017 | -6.797
-9 | -0.557 | 0.07918 | -0.018 | -7.031
-8.5 | -0.525 | 0.07355 | -0.018 | -7.144
-8 | -0.491 | 0.06754 | -0.018 | -7.276
-7.5 | -0.455 | 0.06276 | -0.019 | -7.248
-7 | -0.416 | 0.05857 | -0.019 | -7.106
-6.5 | -0.376 | 0.05454 | -0.02 | -6.885
-6 | -0.333 | 0.05088 | -0.021 | -6.551
-5.5 | -0.29 | 0.04818 | -0.022 | -6.01
-5 | -0.245 | 0.0453 | -0.023 | -5.4
-4.5 | -0.199 | 0.0431 | -0.023 | -4.608
-4 | -0.152 | 0.04099 | -0.025 | -3.707
-3.5 | -0.13 | 0.01762 | -0.054 | -7.366
-3 | -0.07 | 0.01759 | -0.055 | -3.995
-2.5 | -0.01 | 0.0167 | -0.056 | -0.621
-2 | 0.05 | 0.0166 | -0.056 | 2.996
-1.5 | 0.11 | 0.01654 | -0.057 | 6.644
-1 | 0.17 | 0.01654 | -0.058 | 10.295
-0.5 | 0.23 | 0.01665 | -0.058 | 13.845
0 | 0.286 | 0.01691 | -0.059 | 16.941
0.5 | 0.346 | 0.01707 | -0.06 | 20.239
1 | 0.404 | 0.01727 | -0.06 | 23.425
1.5 | 0.463 | 0.01752 | -0.061 | 26.437
2 | 0.521 | 0.01783 | -0.061 | 29.2
2.5 | 0.578 | 0.01819 | -0.062 | 31.778
3 | 0.634 | 0.01865 | -0.063 | 34.01
3.5 | 0.689 | 0.01916 | -0.063 | 35.955
4 | 0.743 | 0.01974 | -0.063 | 37.606
4.5 | 0.795 | 0.02042 | -0.064 | 38.939
5 | 0.861 | 0.0227 | -0.066 | 37.948
5.5 | 0.747 | 0.04474 | -0.032 | 16.698
6 | 0.786 | 0.04817 | -0.029 | 16.319
6.5 | 0.823 | 0.05173 | -0.028 | 15.912
7 | 0.858 | 0.05545 | -0.027 | 15.466
7.5 | 0.889 | 0.06075 | -0.027 | 14.628
8 | 0.916 | 0.06525 | -0.026 | 14.039
8.5 | 0.939 | 0.07053 | -0.026 | 13.32
9 | 0.958 | 0.07665 | -0.026 | 12.504
9.5 | 0.973 | 0.08262 | -0.025 | 11.777
10 | 0.983 | 0.09004 | -0.025 | 10.912
10.5 | 0.987 | 0.0997 | -0.025 | 9.903
11 | 0.987 | 0.1074 | -0.025 | 9.193
11.5 | 0.983 | 0.11977 | -0.024 | 8.204
12 | 0.973 | 0.13225 | -0.024 | 7.36
12.5 | 0.96 | 0.14413 | -0.024 | 6.661
13 | 0.941 | 0.15345 | -0.024 | 6.131
13.5 | 0.913 | 0.17049 | -0.024 | 5.356
14 | 0.882 | 0.17908 | -0.023 | 4.927
14.5 | 0.849 | 0.20295 | -0.023 | 4.183
15 | 0.814 | 0.22478 | -0.023 | 3.621
15.5 | 0.777 | 0.23911 | -0.023 | 3.251

## 4. Re 50k Mach 0.10 (2)
BIGFOIL.COM POLAR EXPORT
NACA64A312
NACA64A312 |  |  |  | Cl Max: | 1.0702 | at alpha= | 10 | deg
XFOIL ncrit=9 |  |  |  | L/D Max: | 32.6831 | at alpha= | 7 | deg
Re: | 50000 |  |  | Cd Min: | 0.18598 | at alpha= | 15 | deg
Mach: | 0.1 |  |  | Cl=0 at alpha= | 1.715 | deg
|  |  |  | @ Cl=0.1, Cd= | 0.033626
|  |  |  | @ Cl=0.4, Cd= | 0.045706
|  |  |  | @ Cl=0.6, Cd= | 0.04882
alpha (deg) | Cl | Cd | Cm | Cl/Cd
-11.5 | -0.4272 | 0.13212 | -0.0269 | -3.2334
-11 | -0.4122 | 0.12533 | -0.0265 | -3.2889
-10.5 | -0.4168 | 0.12059 | -0.0265 | -3.4563
-10 | -0.4028 | 0.11411 | -0.025 | -3.5299
-9.5 | -0.3888 | 0.10779 | -0.0235 | -3.607
-9 | -0.3831 | 0.10209 | -0.0218 | -3.7526
-8.5 | -0.3811 | 0.09687 | -0.0195 | -3.9341
-8 | -0.3877 | 0.09244 | -0.0163 | -4.1941
-6.5 | -0.634 | 0.05565 | -0.0307 | -11.3926
-6 | -0.6173 | 0.0484 | -0.0274 | -12.7541
-5.5 | -0.5976 | 0.04238 | -0.0235 | -14.101
-5 | -0.567 | 0.03756 | -0.02 | -15.0958
-4.5 | -0.531 | 0.03387 | -0.0169 | -15.6776
-4 | -0.4889 | 0.03083 | -0.0142 | -15.8579
-3.5 | -0.4472 | 0.02833 | -0.0113 | -15.7854
-3 | -0.4076 | 0.02596 | -0.0085 | -15.7011
-2.5 | -0.1398 | 0.02826 | -0.0247 | -4.9469
-2 | -0.1201 | 0.02764 | -0.0245 | -4.3452
-1.5 | -0.1394 | 0.02678 | -0.0175 | -5.2054
-1 | -0.1648 | 0.02558 | -0.0093 | -6.4425
-0.5 | -0.1645 | 0.02509 | -0.0044 | -6.5564
0 | -0.1402 | 0.02553 | -0.0025 | -5.4916
0.5 | -0.1086 | 0.02637 | -0.0014 | -4.1183
1 | -0.0747 | 0.02742 | -0.0007 | -2.7243
1.5 | -0.0292 | 0.02899 | -0.0022 | -1.0072
2 | 0.0387 | 0.03133 | -0.0081 | 1.2352
2.5 | 0.1025 | 0.03372 | -0.013 | 3.0397
3 | 0.1634 | 0.03609 | -0.0173 | 4.5276
3.5 | 0.2169 | 0.03829 | -0.0202 | 5.6647
4 | 0.2816 | 0.04094 | -0.0247 | 6.8784
4.5 | 0.3354 | 0.04322 | -0.0272 | 7.7603
5 | 0.3982 | 0.04564 | -0.0306 | 8.7248
5.5 | 0.4561 | 0.04777 | -0.0327 | 9.5478
6 | 0.5275 | 0.04943 | -0.0354 | 10.6717
6.5 | 0.6238 | 0.04862 | -0.0374 | 12.8301
7 | 0.8478 | 0.02594 | -0.026 | 32.6831
7.5 | 0.8269 | 0.03098 | -0.013 | 26.6914
8 | 0.9227 | 0.03669 | -0.0176 | 25.1485
8.5 | 1.0019 | 0.04313 | -0.0204 | 23.2298
9 | 1.038 | 0.04944 | -0.0171 | 20.9951
9.5 | 1.0671 | 0.05698 | -0.0145 | 18.7276
10 | 1.0702 | 0.06443 | -0.009 | 16.6103
10.5 | 1.0199 | 0.07042 | 0.0009 | 14.4831
11 | 0.9591 | 0.07816 | 0.0073 | 12.271
11.5 | 0.9104 | 0.08853 | 0.0074 | 10.2835
12 | 0.8044 | 0.11118 | -0.0072 | 7.2351
12.5 | 0.6918 | 0.14761 | -0.0389 | 4.6867
13 | 0.6995 | 0.15563 | -0.0406 | 4.4946
13.5 | 0.7075 | 0.16322 | -0.0423 | 4.3346
14 | 0.7216 | 0.17061 | -0.0435 | 4.2295
14.5 | 0.7404 | 0.17887 | -0.0448 | 4.1393
15 | 0.7502 | 0.18598 | -0.047 | 4.0338

## 5. Re 50k Mach 0.25 (1)
BIGFOIL.COM POLAR EXPORT
NACA64A312
NACA64A312 |  |  |  | Cl Max: | 0.949 | at alpha= | 9.5 | deg
JavaFoil+Calcfoil stall+Eppler ext transition |  |  |  | L/D Max: | 38.782 | at alpha= | 4.5 | deg
Re: | 50000 |  |  | Cd Min: | 0.01675 | at alpha= | -1.5 | deg
Mach: | 0.25 |  |  | Cl=0 at alpha= | -2.4113 | deg
|  |  |  | @ Cl=0.1, Cd= | 0.016761
|  |  |  | @ Cl=0.4, Cd= | 0.017448
|  |  |  | @ Cl=0.6, Cd= | 0.33954
alpha (deg) | Cl | Cd | Cm | Cl/Cd
-16 | -0.231 | 0.58798 | -0.012 | -0.394
-15.5 | -0.302 | 0.45279 | -0.012 | -0.666
-15 | -0.363 | 0.3926 | -0.013 | -0.925
-14.5 | -0.419 | 0.33651 | -0.014 | -1.246
-14 | -0.463 | 0.29209 | -0.014 | -1.586
-13.5 | -0.502 | 0.23083 | -0.015 | -2.173
-13 | -0.534 | 0.20603 | -0.015 | -2.594
-12.5 | -0.561 | 0.17479 | -0.016 | -3.211
-12 | -0.582 | 0.15591 | -0.016 | -3.73
-11.5 | -0.595 | 0.14853 | -0.016 | -4.005
-11 | -0.601 | 0.13215 | -0.016 | -4.55
-10.5 | -0.601 | 0.11608 | -0.017 | -5.173
-10 | -0.589 | 0.10376 | -0.017 | -5.675
-9.5 | -0.572 | 0.093 | -0.018 | -6.149
-9 | -0.55 | 0.08434 | -0.018 | -6.521
-8.5 | -0.524 | 0.07709 | -0.018 | -6.794
-8 | -0.493 | 0.07083 | -0.019 | -6.965
-7.5 | -0.459 | 0.06535 | -0.019 | -7.029
-7 | -0.422 | 0.0602 | -0.02 | -7.013
-6.5 | -0.382 | 0.05595 | -0.02 | -6.831
-6 | -0.34 | 0.05258 | -0.021 | -6.469
-5.5 | -0.296 | 0.0488 | -0.022 | -6.068
-5 | -0.251 | 0.04586 | -0.023 | -5.463
-4.5 | -0.204 | 0.04359 | -0.024 | -4.672
-4 | -0.156 | 0.04144 | -0.025 | -3.761
-3.5 | -0.108 | 0.03917 | -0.028 | -2.747
-3 | -0.072 | 0.01773 | -0.056 | -4.071
-2.5 | -0.011 | 0.01691 | -0.057 | -0.63
-2 | 0.051 | 0.0168 | -0.058 | 3.04
-1.5 | 0.113 | 0.01675 | -0.058 | 6.742
-1 | 0.175 | 0.01676 | -0.059 | 10.441
-0.5 | 0.237 | 0.01688 | -0.06 | 14.028
0 | 0.294 | 0.0171 | -0.061 | 17.2
0.5 | 0.355 | 0.01729 | -0.061 | 20.518
1 | 0.415 | 0.0175 | -0.062 | 23.72
1.5 | 0.475 | 0.01778 | -0.062 | 26.74
2 | 0.534 | 0.01812 | -0.063 | 29.488
2.5 | 0.593 | 0.01851 | -0.064 | 32.021
3 | 0.65 | 0.01905 | -0.064 | 34.124
3.5 | 0.706 | 0.01961 | -0.065 | 36
4 | 0.761 | 0.02025 | -0.065 | 37.558
4.5 | 0.814 | 0.02099 | -0.065 | 38.782
5 | 0.882 | 0.02332 | -0.067 | 37.816
5.5 | 0.763 | 0.04571 | -0.031 | 16.704
6 | 0.804 | 0.04908 | -0.029 | 16.37
6.5 | 0.84 | 0.05255 | -0.028 | 15.975
7 | 0.872 | 0.05812 | -0.027 | 15
7.5 | 0.899 | 0.06195 | -0.027 | 14.514
8 | 0.921 | 0.06714 | -0.027 | 13.724
8.5 | 0.938 | 0.07472 | -0.026 | 12.548
9 | 0.947 | 0.08374 | -0.026 | 11.307
9.5 | 0.949 | 0.08962 | -0.026 | 10.588
10 | 0.943 | 0.10177 | -0.025 | 9.265
10.5 | 0.929 | 0.11142 | -0.024 | 8.336
11 | 0.907 | 0.12765 | -0.024 | 7.102
11.5 | 0.876 | 0.1422 | -0.024 | 6.162
12 | 0.838 | 0.15734 | -0.023 | 5.327
12.5 | 0.793 | 0.18251 | -0.023 | 4.344
13 | 0.737 | 0.20841 | -0.023 | 3.538
13.5 | 0.668 | 0.23342 | -0.024 | 2.863
14 | 0.593 | 0.27009 | -0.024 | 2.196
14.5 | 0.513 | 0.33954 | -0.024 | 1.512

## 6. Re 50k Mach 0.25 (2)
BIGFOIL.COM POLAR EXPORT
NACA64A312
NACA64A312 |  |  |  | Cl Max: | 1.0276 | at alpha= | 9 | deg
XFOIL ncrit=9 |  |  |  | L/D Max: | 29.5105 | at alpha= | 7 | deg
Re: | 50000 |  |  | Cd Min: | 0.24551 | at alpha= | -19.5 | deg
Mach: | 0.25 |  |  | Cl=0 at alpha= | 1.6108 | deg
|  |  |  | @ Cl=0.1, Cd= | 0.034211
|  |  |  | @ Cl=0.4, Cd= | 0.046364
|  |  |  | @ Cl=0.6, Cd= | 0.04893
alpha (deg) | Cl | Cd | Cm | Cl/Cd
-20 | -0.6296 | 0.24187 | 0.0116 | -2.6031
-19.5 | -0.6302 | 0.24551 | 0.0052 | -2.5669
-19 | -0.5955 | 0.22786 | 0.005 | -2.6134
-18.5 | -0.5836 | 0.22381 | 0.0008 | -2.6076
-18 | -0.5678 | 0.21642 | -0.0024 | -2.6236
-17.5 | -0.5492 | 0.20934 | -0.0048 | -2.6235
-17 | -0.5551 | 0.2108 | -0.0105 | -2.6333
-16.5 | -0.5199 | 0.19644 | -0.0105 | -2.6466
-16 | -0.5298 | 0.19758 | -0.0158 | -2.6814
-15.5 | -0.4954 | 0.18458 | -0.0159 | -2.6839
-15 | -0.4837 | 0.17795 | -0.0184 | -2.7182
-14.5 | -0.4834 | 0.17465 | -0.0214 | -2.7678
-14 | -0.4582 | 0.16497 | -0.022 | -2.7775
-13.5 | -0.448 | 0.15845 | -0.0237 | -2.8274
-13 | -0.4384 | 0.15226 | -0.025 | -2.8793
-12.5 | -0.4294 | 0.14604 | -0.026 | -2.9403
-12 | -0.4203 | 0.13969 | -0.0267 | -3.0088
-11.5 | -0.4115 | 0.13346 | -0.0271 | -3.0833
-11 | -0.4105 | 0.12817 | -0.0274 | -3.2028
-10.5 | -0.406 | 0.12207 | -0.0273 | -3.326
-10 | -0.4129 | 0.11797 | -0.0262 | -3.5
-9.5 | -0.3876 | 0.11045 | -0.0244 | -3.5093
-9 | -0.3726 | 0.10373 | -0.0229 | -3.592
-8.5 | -0.3737 | 0.09862 | -0.0207 | -3.7893
-8 | -0.3644 | 0.09279 | -0.0186 | -3.9271
-7.5 | -0.4901 | 0.08296 | -0.0278 | -5.9077
-7 | -0.5926 | 0.06855 | -0.0349 | -8.6448
-6.5 | -0.6129 | 0.05996 | -0.0323 | -10.2218
-6 | -0.6198 | 0.05225 | -0.0291 | -11.8622
-5.5 | -0.6101 | 0.04569 | -0.0253 | -13.353
-5 | -0.5843 | 0.04029 | -0.0217 | -14.5024
-4.5 | -0.5516 | 0.03627 | -0.0181 | -15.2082
-4 | -0.5107 | 0.03259 | -0.0153 | -15.6705
-3.5 | -0.4679 | 0.02989 | -0.0124 | -15.6541
-3 | -0.4256 | 0.0276 | -0.0092 | -15.4203
-2.5 | -0.3978 | 0.02358 | -0.0045 | -16.8702
-2 | -0.1208 | 0.02866 | -0.0254 | -4.2149
-1.5 | -0.137 | 0.02785 | -0.0187 | -4.9192
-1 | -0.1596 | 0.02671 | -0.0109 | -5.9753
0 | -0.1482 | 0.0261 | -0.0022 | -5.6782
0.5 | -0.117 | 0.02687 | -0.0011 | -4.3543
1 | -0.0824 | 0.02792 | -0.0003 | -2.9513
1.5 | -0.0141 | 0.03018 | -0.0061 | -0.4672
2 | 0.0495 | 0.03234 | -0.0108 | 1.5306
2.5 | 0.1086 | 0.03453 | -0.0146 | 3.1451
3 | 0.1727 | 0.03701 | -0.0191 | 4.6663
3.5 | 0.2278 | 0.0393 | -0.0219 | 5.7964
4 | 0.2867 | 0.04173 | -0.0252 | 6.8704
4.5 | 0.3408 | 0.04409 | -0.0275 | 7.7296
5 | 0.4051 | 0.04656 | -0.0308 | 8.7006
5.5 | 0.4657 | 0.04874 | -0.0328 | 9.5548
6 | 0.5376 | 0.0503 | -0.0349 | 10.6879
6.5 | 0.6542 | 0.04774 | -0.0361 | 13.7034
7 | 0.826 | 0.02799 | -0.0166 | 29.5105
7.5 | 0.836 | 0.03329 | -0.0095 | 25.1126
8 | 0.9575 | 0.04001 | -0.0168 | 23.9315
8.5 | 1.0097 | 0.04634 | -0.0156 | 21.789
9 | 1.0276 | 0.05294 | -0.0105 | 19.4107
9.5 | 1.0239 | 0.05969 | -0.0042 | 17.1536
10 | 0.9975 | 0.06642 | 0.0028 | 15.0181
10.5 | 0.9501 | 0.07393 | 0.0083 | 12.8513
11 | 0.902 | 0.08383 | 0.0086 | 10.7599
11.5 | 0.8668 | 0.09555 | 0.0056 | 9.0717
12 | 0.6903 | 0.14146 | -0.0367 | 4.8798
12.5 | 0.6903 | 0.15028 | -0.0398 | 4.5934
13 | 0.6995 | 0.15837 | -0.0417 | 4.4169
13.5 | 0.7125 | 0.16666 | -0.0436 | 4.2752
14 | 0.7198 | 0.1734 | -0.0456 | 4.1511

## 7. Re 50k Mach 0.50 (1)
BIGFOIL.COM POLAR EXPORT
NACA64A312
NACA64A312 |  |  |  | Cl Max: | 1.21 | at alpha= | 20 | deg
JavaFoil+Calcfoil stall+Eppler ext transition |  |  |  | L/D Max: | 37.029 | at alpha= | 4 | deg
Re: | 50000 |  |  | Cd Min: | 0.01763 | at alpha= | -1 | deg
Mach: | 0.5 |  |  | Cl=0 at alpha= | -2.4179 | deg
|  |  |  | @ Cl=0.1, Cd= | 0.017845
|  |  |  | @ Cl=0.4, Cd= | 0.018373
|  |  |  | @ Cl=0.6, Cd= | 0.019645
alpha (deg) | Cl | Cd | Cm | Cl/Cd
-20 | -0.961 | 0.4159 | -0.021 | -2.31
-19.5 | -0.934 | 0.40809 | -0.022 | -2.29
-19 | -0.906 | 0.42149 | -0.021 | -2.149
-18.5 | -0.879 | 0.40402 | -0.021 | -2.175
-18 | -0.852 | 0.39181 | -0.022 | -2.175
-17.5 | -0.826 | 0.39134 | -0.022 | -2.11
-17 | -0.799 | 0.40377 | -0.022 | -1.979
-16.5 | -0.772 | 0.39976 | -0.023 | -1.932
-16 | -0.744 | 0.35625 | -0.022 | -2.087
-15.5 | -0.717 | 0.3362 | -0.022 | -2.132
-15 | -0.69 | 0.3336 | -0.022 | -2.068
-14.5 | -0.663 | 0.32136 | -0.023 | -2.064
-14 | -0.636 | 0.31668 | -0.023 | -2.009
-13.5 | -0.608 | 0.2845 | -0.022 | -2.137
-13 | -0.581 | 0.2995 | -0.022 | -1.939
-12.5 | -0.554 | 0.29599 | -0.022 | -1.87
-12 | -0.527 | 0.26399 | -0.023 | -1.995
-11.5 | -0.499 | 0.25953 | -0.023 | -1.924
-11 | -0.471 | 0.2375 | -0.022 | -1.984
-10.5 | -0.444 | 0.22948 | -0.022 | -1.935
-10 | -0.417 | 0.22806 | -0.022 | -1.828
-9.5 | -0.389 | 0.22473 | -0.022 | -1.733
-9 | -0.362 | 0.23805 | -0.022 | -1.521
-8.5 | -0.334 | 0.19947 | -0.019 | -1.676
-8 | -0.307 | 0.18339 | -0.02 | -1.674
-7.5 | -0.28 | 0.14933 | -0.021 | -1.873
-7 | -0.355 | 0.09039 | -0.021 | -3.927
-6.5 | -0.378 | 0.06914 | -0.021 | -5.462
-6 | -0.355 | 0.05973 | -0.022 | -5.943
-5.5 | -0.318 | 0.0535 | -0.023 | -5.94
-5 | -0.273 | 0.04927 | -0.024 | -5.547
-4.5 | -0.224 | 0.04573 | -0.026 | -4.906
-4 | -0.173 | 0.04323 | -0.027 | -3.994
-3.5 | -0.119 | 0.04104 | -0.028 | -2.906
-3 | -0.081 | 0.01855 | -0.063 | -4.341
-2.5 | -0.011 | 0.01907 | -0.061 | -0.597
-2 | 0.056 | 0.01809 | -0.063 | 3.112
-1.5 | 0.126 | 0.0177 | -0.065 | 7.132
-1 | 0.196 | 0.01763 | -0.066 | 11.094
-0.5 | 0.265 | 0.01775 | -0.067 | 14.913
0 | 0.328 | 0.01814 | -0.067 | 18.063
0.5 | 0.395 | 0.01835 | -0.068 | 21.528
1 | 0.462 | 0.01866 | -0.069 | 24.748
1.5 | 0.528 | 0.01911 | -0.069 | 27.609
2 | 0.592 | 0.01957 | -0.07 | 30.232
2.5 | 0.656 | 0.02017 | -0.07 | 32.525
3 | 0.719 | 0.02086 | -0.071 | 34.473
3.5 | 0.78 | 0.02167 | -0.071 | 35.998
4 | 0.838 | 0.02263 | -0.072 | 37.029
4.5 | 0.912 | 0.02528 | -0.074 | 36.075
5 | 0.792 | 0.04556 | -0.034 | 17.394
5.5 | 0.83 | 0.04981 | -0.031 | 16.667
6 | 0.86 | 0.05494 | -0.029 | 15.662
6.5 | 0.869 | 0.06421 | -0.029 | 13.541
7 | 0.833 | 0.07902 | -0.028 | 10.542
7.5 | 0.541 | 0.14709 | -0.025 | 3.68
8 | 0.569 | 0.18542 | -0.029 | 3.066
8.5 | 0.595 | 0.20008 | -0.029 | 2.975
9 | 0.622 | 0.20766 | -0.029 | 2.996
9.5 | 0.65 | 0.21237 | -0.034 | 3.06
10 | 0.677 | 0.37542 | -0.035 | 1.802
10.5 | 0.703 | 0.23431 | -0.034 | 3
11 | 0.731 | 0.27135 | -0.039 | 2.694
11.5 | 0.758 | 0.27451 | -0.039 | 2.76
12 | 0.784 | 0.27782 | -0.039 | 2.822
12.5 | 0.81 | 0.29398 | -0.04 | 2.757
13 | 0.839 | 0.29654 | -0.043 | 2.829
13.5 | 0.865 | 0.30129 | -0.044 | 2.871
14 | 0.891 | 0.31528 | -0.044 | 2.827
14.5 | 0.918 | 0.34985 | -0.045 | 2.623
15 | 0.946 | 0.36732 | -0.048 | 2.575
15.5 | 0.972 | 0.35089 | -0.048 | 2.77
16 | 0.998 | 0.38382 | -0.048 | 2.6
16.5 | 1.024 | 0.40045 | -0.049 | 2.557
17 | 1.053 | 0.40754 | -0.052 | 2.583
17.5 | 1.078 | 0.41227 | -0.052 | 2.616
18 | 1.104 | 0.42585 | -0.053 | 2.592
18.5 | 1.13 | 0.42793 | -0.053 | 2.64
19 | 1.156 | 0.44056 | -0.054 | 2.624
19.5 | 1.184 | 0.45031 | -0.056 | 2.63
20 | 1.21 | 0.45242 | -0.057 | 2.674

## 8. Re 50k Mach 0.50 (2)
BIGFOIL.COM POLAR EXPORT
NACA64A312
NACA64A312 |  |  |  | Cl Max: | 0.9829 | at alpha= | 20 | deg
XFOIL ncrit=9 |  |  |  | L/D Max: | 25.8758 | at alpha= | 6.5 | deg
Re: | 50000 |  |  | Cd Min: | 0.28676 | at alpha= | 20 | deg
Mach: | 0.5 |  |  | Cl=0 at alpha= | 1.4257 | deg
|  |  |  | @ Cl=0.1, Cd= | 0.03695
|  |  |  | @ Cl=0.4, Cd= | 0.049294
|  |  |  | @ Cl=0.6, Cd= | 0.05326
alpha (deg) | Cl | Cd | Cm | Cl/Cd
-20 | -0.6747 | 0.26063 | 0.0164 | -2.5887
-19.5 | -0.6554 | 0.25411 | 0.0118 | -2.5792
-19 | -0.6424 | 0.25096 | 0.006 | -2.5598
-18.5 | -0.6142 | 0.23842 | 0.0039 | -2.5761
-18 | -0.6051 | 0.2371 | -0.0019 | -2.5521
-17.5 | -0.5762 | 0.22404 | -0.004 | -2.5719
-17 | -0.5618 | 0.2191 | -0.0082 | -2.5641
-16.5 | -0.5388 | 0.20958 | -0.0109 | -2.5709
-16 | -0.5352 | 0.20831 | -0.0156 | -2.5692
-15.5 | -0.5031 | 0.19552 | -0.0169 | -2.5731
-15 | -0.4917 | 0.18979 | -0.0203 | -2.5908
-14.5 | -0.4796 | 0.18431 | -0.023 | -2.6021
-14 | -0.4552 | 0.1748 | -0.0244 | -2.6041
-13.5 | -0.4403 | 0.16793 | -0.0262 | -2.6219
-13 | -0.4262 | 0.16121 | -0.0278 | -2.6438
-12.5 | -0.4132 | 0.15455 | -0.0291 | -2.6736
-12 | -0.4011 | 0.14797 | -0.0301 | -2.7107
-11.5 | -0.3903 | 0.14165 | -0.0308 | -2.7554
-11 | -0.3964 | 0.1379 | -0.0312 | -2.8745
-10.5 | -0.3686 | 0.12897 | -0.0305 | -2.858
-10 | -0.3787 | 0.12533 | -0.0298 | -3.0216
-9.5 | -0.3537 | 0.11697 | -0.029 | -3.0239
-9 | -0.3448 | 0.11082 | -0.0277 | -3.1114
-8.5 | -0.353 | 0.10643 | -0.0256 | -3.3167
-8 | -0.4081 | 0.09319 | -0.0406 | -4.3792
-7.5 | -0.4506 | 0.08465 | -0.0437 | -5.3231
-7 | -0.4768 | 0.07784 | -0.0422 | -6.1254
-6.5 | -0.5393 | 0.07201 | -0.0392 | -7.4892
-6 | -0.5699 | 0.06596 | -0.0349 | -8.6401
-5.5 | -0.603 | 0.05946 | -0.0312 | -10.1413
-5 | -0.6189 | 0.05291 | -0.0276 | -11.6972
-4.5 | -0.6109 | 0.04705 | -0.0239 | -12.9841
-4 | -0.5889 | 0.04164 | -0.0205 | -14.1427
-3.5 | -0.5534 | 0.0371 | -0.017 | -14.9164
-3 | -0.5099 | 0.03359 | -0.0136 | -15.1801
-2.5 | -0.4612 | 0.03089 | -0.0101 | -14.9304
-2 | -0.4153 | 0.02839 | -0.0068 | -14.6284
-1.5 | -0.1363 | 0.03235 | -0.0228 | -4.2133
-1 | -0.1466 | 0.03143 | -0.0165 | -4.6643
-0.5 | -0.1612 | 0.03028 | -0.0092 | -5.3236
0 | -0.1691 | 0.02924 | -0.0027 | -5.7832
0.5 | -0.1096 | 0.03043 | -0.0072 | -3.6017
1 | -0.0516 | 0.03191 | -0.0104 | -1.617
1.5 | 0.009 | 0.03376 | -0.0137 | 0.26659
2 | 0.0697 | 0.03583 | -0.0169 | 1.9453
2.5 | 0.1352 | 0.03825 | -0.0207 | 3.5346
3 | 0.189 | 0.04041 | -0.0224 | 4.6771
3.5 | 0.2514 | 0.04295 | -0.0253 | 5.8533
4 | 0.307 | 0.04541 | -0.0269 | 6.7606
4.5 | 0.3733 | 0.04813 | -0.0297 | 7.7561
5 | 0.4304 | 0.05062 | -0.0307 | 8.5026
5.5 | 0.4987 | 0.05294 | -0.0319 | 9.4201
6 | 0.5993 | 0.05333 | -0.0327 | 11.2376
6.5 | 0.8169 | 0.03157 | -0.0093 | 25.8758
7 | 0.823 | 0.0364 | -0.0004 | 22.6099
7.5 | 0.896 | 0.04216 | 0.0015 | 21.2524
8 | 0.9259 | 0.04899 | 0.005 | 18.8998
8.5 | 0.9354 | 0.05623 | 0.0088 | 16.6352
9 | 0.9001 | 0.0642 | 0.0121 | 14.0202
9.5 | 0.859 | 0.07405 | 0.0114 | 11.6003
10.5 | 0.7555 | 0.1038 | -0.0062 | 7.2784
11 | 0.7396 | 0.11749 | -0.0136 | 6.295
11.5 | 0.7398 | 0.12913 | -0.0185 | 5.7291
12 | 0.7289 | 0.14203 | -0.0265 | 5.132
12.5 | 0.7254 | 0.15627 | -0.0357 | 4.642
13 | 0.7191 | 0.17081 | -0.0474 | 4.2099
13.5 | 0.7427 | 0.18067 | -0.0498 | 4.1108
14 | 0.7518 | 0.18758 | -0.0532 | 4.0079
14.5 | 0.7818 | 0.1989 | -0.0551 | 3.9306
15 | 0.793 | 0.20536 | -0.0587 | 3.8615
15.5 | 0.8038 | 0.2116 | -0.0629 | 3.7987
16 | 0.8201 | 0.21917 | -0.0669 | 3.7418
16.5 | 0.8391 | 0.22719 | -0.0707 | 3.6934
17 | 0.8583 | 0.23537 | -0.0747 | 3.6466
17.5 | 0.8863 | 0.24701 | -0.0775 | 3.5881
18 | 0.9018 | 0.25282 | -0.0825 | 3.567
18.5 | 0.9182 | 0.25986 | -0.0878 | 3.5334
19 | 0.9435 | 0.27083 | -0.0911 | 3.4837
19.5 | 0.9608 | 0.27679 | -0.0966 | 3.4712
20 | 0.9829 | 0.28676 | -0.1011 | 3.4276

## 9. Re 100k Mach 0.00 (1)
BIGFOIL.COM POLAR EXPORT
NACA64A312
NACA64A312 |  |  |  | Cl Max: | 0.997 | at alpha= | 11 | deg
JavaFoil+Calcfoil stall+Eppler ext transition |  |  |  | L/D Max: | 53.738 | at alpha= | 4.5 | deg
Re: | 100000 |  |  | Cd Min: | 0.01228 | at alpha= | -2 | deg
Mach: | 0 |  |  | Cl=0 at alpha= | -2.4152 | deg
|  |  |  | @ Cl=0.1, Cd= | 0.01228
|  |  |  | @ Cl=0.4, Cd= | 0.012857
|  |  |  | @ Cl=0.6, Cd= | 0.013659
alpha (deg) | Cl | Cd | Cm | Cl/Cd
-18 | -0.535 | 0.26576 | -0.013 | -2.015
-17.5 | -0.557 | 0.24732 | -0.013 | -2.252
-17 | -0.578 | 0.24427 | -0.013 | -2.367
-16.5 | -0.599 | 0.21651 | -0.013 | -2.765
-16 | -0.618 | 0.20237 | -0.013 | -3.055
-15.5 | -0.637 | 0.19367 | -0.013 | -3.287
-15 | -0.653 | 0.17389 | -0.014 | -3.757
-14.5 | -0.668 | 0.16615 | -0.014 | -4.019
-14 | -0.675 | 0.15324 | -0.014 | -4.408
-13.5 | -0.68 | 0.13883 | -0.015 | -4.899
-13 | -0.682 | 0.1324 | -0.015 | -5.148
-12.5 | -0.68 | 0.12265 | -0.015 | -5.544
-12 | -0.675 | 0.11246 | -0.015 | -5.999
-11.5 | -0.666 | 0.10266 | -0.016 | -6.485
-11 | -0.653 | 0.0975 | -0.016 | -6.696
-10.5 | -0.636 | 0.08757 | -0.017 | -7.262
-10 | -0.613 | 0.08148 | -0.017 | -7.518
-9.5 | -0.586 | 0.07559 | -0.017 | -7.755
-9 | -0.557 | 0.0696 | -0.018 | -8.004
-8.5 | -0.525 | 0.06483 | -0.018 | -8.099
-8 | -0.491 | 0.06053 | -0.019 | -8.106
-7.5 | -0.454 | 0.05647 | -0.019 | -8.038
-7 | -0.415 | 0.05272 | -0.02 | -7.872
-6.5 | -0.374 | 0.04918 | -0.021 | -7.612
-6 | -0.332 | 0.04635 | -0.022 | -7.167
-5.5 | -0.288 | 0.04378 | -0.022 | -6.589
-5 | -0.244 | 0.04132 | -0.023 | -5.897
-4.5 | -0.198 | 0.03926 | -0.024 | -5.04
-4 | -0.188 | 0.01444 | -0.054 | -13.012
-3.5 | -0.129 | 0.01426 | -0.055 | -9.058
-3 | -0.07 | 0.01405 | -0.055 | -4.977
-2.5 | -0.01 | 0.0123 | -0.056 | -0.839
-2 | 0.049 | 0.01228 | -0.057 | 4.028
-1.5 | 0.109 | 0.01228 | -0.057 | 8.904
-1 | 0.169 | 0.01234 | -0.058 | 13.732
-0.5 | 0.229 | 0.01243 | -0.059 | 18.445
0 | 0.289 | 0.01257 | -0.06 | 23.017
0.5 | 0.349 | 0.01273 | -0.06 | 27.43
1 | 0.409 | 0.01288 | -0.061 | 31.759
1.5 | 0.469 | 0.0131 | -0.062 | 35.79
2 | 0.528 | 0.01333 | -0.062 | 39.571
2.5 | 0.582 | 0.01358 | -0.062 | 42.859
3 | 0.639 | 0.01383 | -0.063 | 46.192
3.5 | 0.695 | 0.01414 | -0.064 | 49.165
4 | 0.75 | 0.01455 | -0.064 | 51.552
4.5 | 0.804 | 0.01496 | -0.065 | 53.738
5 | 0.86 | 0.01911 | -0.066 | 45.001
5.5 | 0.911 | 0.01981 | -0.066 | 45.996
6 | 0.96 | 0.02043 | -0.067 | 46.999
6.5 | 0.821 | 0.04739 | -0.03 | 17.325
7 | 0.855 | 0.05117 | -0.027 | 16.706
7.5 | 0.886 | 0.05406 | -0.027 | 16.394
8 | 0.915 | 0.05857 | -0.027 | 15.616
8.5 | 0.939 | 0.06282 | -0.026 | 14.945
9 | 0.959 | 0.0681 | -0.027 | 14.088
9.5 | 0.975 | 0.07258 | -0.026 | 13.437
10 | 0.987 | 0.07896 | -0.026 | 12.499
10.5 | 0.994 | 0.08497 | -0.026 | 11.698
11 | 0.997 | 0.09267 | -0.026 | 10.754
11.5 | 0.995 | 0.10217 | -0.025 | 9.735
12 | 0.989 | 0.11163 | -0.025 | 8.858
12.5 | 0.979 | 0.11812 | -0.024 | 8.288
13 | 0.964 | 0.1275 | -0.024 | 7.558
13.5 | 0.941 | 0.13961 | -0.024 | 6.737
14 | 0.914 | 0.15006 | -0.024 | 6.093
14.5 | 0.886 | 0.16702 | -0.023 | 5.302
15 | 0.855 | 0.1761 | -0.024 | 4.854
15.5 | 0.823 | 0.18904 | -0.024 | 4.353
16 | 0.79 | 0.20301 | -0.024 | 3.891

## 10. Re 100k Mach 0.00 (2)
BIGFOIL.COM POLAR EXPORT
NACA64A312
NACA64A312 |  |  |  | Cl Max: | 1.0867 | at alpha= | 10 | deg
XFOIL ncrit=9 |  |  |  | L/D Max: | 53.2932 | at alpha= | 6 | deg
Re: | 100000 |  |  | Cd Min: | 0.08937 | at alpha= | 12 | deg
Mach: | 0 |  |  | Cl=0 at alpha= | -99 | deg
|  |  |  | @ Cl=0.1, Cd= | 0.02198
|  |  |  | @ Cl=0.4, Cd= | 0.022594
|  |  |  | @ Cl=0.6, Cd= | 0.023738
alpha (deg) | Cl | Cd | Cm | Cl/Cd
0 | 0.1784 | 0.02198 | -0.0517 | 8.1165
0.5 | 0.2903 | 0.02209 | -0.0648 | 13.1417
1.5 | 0.3653 | 0.02227 | -0.0634 | 16.4032
2 | 0.4113 | 0.0227 | -0.0628 | 18.1189
2.5 | 0.4616 | 0.02323 | -0.0626 | 19.8709
3 | 0.5173 | 0.02358 | -0.0629 | 21.9381
3.5 | 0.576 | 0.02375 | -0.0633 | 24.2526
4 | 0.6339 | 0.02372 | -0.063 | 26.7243
4.5 | 0.7067 | 0.02233 | -0.0633 | 31.648
5 | 0.7983 | 0.01881 | -0.064 | 42.4402
5.5 | 0.8566 | 0.01718 | -0.0608 | 49.8603
6 | 0.8852 | 0.01661 | -0.0531 | 53.2932
6.5 | 0.8615 | 0.01892 | -0.0375 | 45.5338
7 | 0.8446 | 0.02287 | -0.0258 | 36.9305
7.5 | 0.8618 | 0.02572 | -0.0197 | 33.507
8 | 0.9189 | 0.02945 | -0.0202 | 31.202
8.5 | 0.9881 | 0.03403 | -0.0226 | 29.0361
9 | 1.0388 | 0.03896 | -0.0214 | 26.6632
9.5 | 1.0749 | 0.04377 | -0.019 | 24.5579
10 | 1.0867 | 0.05029 | -0.013 | 21.6087
10.5 | 1.0712 | 0.05851 | -0.0048 | 18.308
11 | 1.0552 | 0.06665 | 0.0014 | 15.832
11.5 | 0.9793 | 0.07532 | 0.0094 | 13.0019
12 | 0.8981 | 0.08937 | 0.0068 | 10.0492

## 11. Re 100k Mach 0.10 (1)
BIGFOIL.COM POLAR EXPORT
NACA64A312
NACA64A312 |  |  |  | Cl Max: | 0.988 | at alpha= | 10.5 | deg
JavaFoil+Calcfoil stall+Eppler ext transition |  |  |  | L/D Max: | 53.741 | at alpha= | 4.5 | deg
Re: | 100000 |  |  | Cd Min: | 0.01231 | at alpha= | -2 | deg
Mach: | 0.1 |  |  | Cl=0 at alpha= | -2.4167 | deg
|  |  |  | @ Cl=0.1, Cd= | 0.012327
|  |  |  | @ Cl=0.4, Cd= | 0.012875
|  |  |  | @ Cl=0.6, Cd= | 0.013681
alpha (deg) | Cl | Cd | Cm | Cl/Cd
-17.5 | -0.511 | 0.27682 | -0.013 | -1.847
-17 | -0.536 | 0.2627 | -0.013 | -2.039
-16.5 | -0.56 | 0.23682 | -0.013 | -2.364
-16 | -0.583 | 0.22096 | -0.013 | -2.638
-15.5 | -0.605 | 0.2074 | -0.014 | -2.916
-15 | -0.625 | 0.19041 | -0.014 | -3.282
-14.5 | -0.643 | 0.16836 | -0.014 | -3.82
-14 | -0.654 | 0.15582 | -0.014 | -4.199
-13.5 | -0.662 | 0.14287 | -0.015 | -4.635
-13 | -0.667 | 0.13005 | -0.015 | -5.128
-12.5 | -0.668 | 0.12558 | -0.015 | -5.318
-12 | -0.665 | 0.11326 | -0.016 | -5.874
-11.5 | -0.659 | 0.10421 | -0.016 | -6.32
-11 | -0.648 | 0.09702 | -0.016 | -6.676
-10.5 | -0.633 | 0.08837 | -0.017 | -7.158
-10 | -0.61 | 0.08219 | -0.017 | -7.428
-9.5 | -0.585 | 0.0762 | -0.018 | -7.679
-9 | -0.557 | 0.07065 | -0.018 | -7.881
-8.5 | -0.525 | 0.06531 | -0.018 | -8.046
-8 | -0.491 | 0.06046 | -0.019 | -8.129
-7.5 | -0.455 | 0.05699 | -0.019 | -7.983
-7 | -0.416 | 0.05313 | -0.02 | -7.835
-6.5 | -0.376 | 0.04978 | -0.021 | -7.547
-6 | -0.333 | 0.04628 | -0.022 | -7.205
-5.5 | -0.29 | 0.04374 | -0.022 | -6.623
-5 | -0.245 | 0.04129 | -0.023 | -5.926
-4.5 | -0.199 | 0.03936 | -0.024 | -5.049
-4 | -0.189 | 0.01446 | -0.054 | -13.06
-3.5 | -0.13 | 0.01428 | -0.055 | -9.091
-3 | -0.07 | 0.01407 | -0.056 | -4.995
-2.5 | -0.01 | 0.01232 | -0.056 | -0.842
-2 | 0.05 | 0.01231 | -0.057 | 4.041
-1.5 | 0.11 | 0.01233 | -0.058 | 8.916
-1 | 0.17 | 0.01238 | -0.058 | 13.75
-0.5 | 0.23 | 0.01248 | -0.059 | 18.468
0 | 0.291 | 0.01259 | -0.06 | 23.09
0.5 | 0.351 | 0.01272 | -0.061 | 27.582
1 | 0.411 | 0.01291 | -0.061 | 31.84
1.5 | 0.471 | 0.01313 | -0.062 | 35.883
2 | 0.53 | 0.01342 | -0.063 | 39.505
2.5 | 0.585 | 0.01361 | -0.063 | 42.947
3 | 0.642 | 0.01388 | -0.063 | 46.248
3.5 | 0.698 | 0.01419 | -0.064 | 49.211
4 | 0.753 | 0.01461 | -0.064 | 51.584
4.5 | 0.808 | 0.01503 | -0.065 | 53.741
5 | 0.864 | 0.0192 | -0.066 | 44.985
5.5 | 0.915 | 0.01994 | -0.066 | 45.898
6 | 0.964 | 0.02053 | -0.067 | 46.981
6.5 | 0.824 | 0.04755 | -0.03 | 17.331
7 | 0.858 | 0.05051 | -0.027 | 16.98
7.5 | 0.889 | 0.05503 | -0.027 | 16.15
8 | 0.916 | 0.05929 | -0.027 | 15.453
8.5 | 0.94 | 0.06372 | -0.026 | 14.744
9 | 0.959 | 0.06894 | -0.026 | 13.904
9.5 | 0.973 | 0.07314 | -0.026 | 13.304
10 | 0.983 | 0.07913 | -0.026 | 12.419
10.5 | 0.988 | 0.08707 | -0.026 | 11.341
11 | 0.988 | 0.09308 | -0.026 | 10.61
11.5 | 0.983 | 0.10301 | -0.025 | 9.54
12 | 0.973 | 0.11138 | -0.024 | 8.74
12.5 | 0.96 | 0.11933 | -0.024 | 8.045
13 | 0.941 | 0.128 | -0.024 | 7.35
13.5 | 0.913 | 0.14097 | -0.024 | 6.478
14 | 0.882 | 0.15815 | -0.024 | 5.579
14.5 | 0.849 | 0.16834 | -0.024 | 5.044
15 | 0.814 | 0.18478 | -0.024 | 4.404
15.5 | 0.777 | 0.19437 | -0.023 | 4

## 12. Re 100k Mach 0.10 (2)
BIGFOIL.COM POLAR EXPORT
NACA64A312
NACA64A312 |  |  |  | Cl Max: | 1.0812 | at alpha= | 10 | deg
XFOIL ncrit=9 |  |  |  | L/D Max: | 53.0258 | at alpha= | 6 | deg
Re: | 100000 |  |  | Cd Min: | 0.17658 | at alpha= | 15 | deg
Mach: | 0.1 |  |  | Cl=0 at alpha= | -99 | deg
|  |  |  | @ Cl=0.1, Cd= | 0.0221
|  |  |  | @ Cl=0.4, Cd= | 0.022568
|  |  |  | @ Cl=0.6, Cd= | 0.024292
alpha (deg) | Cl | Cd | Cm | Cl/Cd
0 | 0.1731 | 0.0221 | -0.0508 | 7.8326
0.5 | 0.2898 | 0.02215 | -0.0646 | 13.0835
1 | 0.3498 | 0.02217 | -0.0683 | 15.7781
1.5 | 0.3729 | 0.02232 | -0.0646 | 16.707
2 | 0.4178 | 0.02273 | -0.0638 | 18.381
2.5 | 0.4679 | 0.02323 | -0.0635 | 20.1421
3 | 0.5233 | 0.02357 | -0.0636 | 22.202
3.5 | 0.5746 | 0.02395 | -0.0628 | 23.9916
4 | 0.6154 | 0.0245 | -0.06 | 25.1184
4.5 | 0.7191 | 0.02188 | -0.0644 | 32.8656
5 | 0.8032 | 0.01876 | -0.064 | 42.8145
5.5 | 0.856 | 0.01731 | -0.0599 | 49.4512
6 | 0.885 | 0.01669 | -0.0519 | 53.0258
6.5 | 0.8568 | 0.01938 | -0.0358 | 44.2105
7 | 0.843 | 0.02313 | -0.0246 | 36.4462
7.5 | 0.8622 | 0.02604 | -0.0188 | 33.1106
8 | 0.9231 | 0.02983 | -0.0197 | 30.9454
8.5 | 0.9921 | 0.03455 | -0.022 | 28.7149
9 | 1.0405 | 0.03963 | -0.0203 | 26.2554
9.5 | 1.0743 | 0.04455 | -0.0176 | 24.1145
10 | 1.0812 | 0.05113 | -0.0111 | 21.1461
10.5 | 1.0628 | 0.05906 | -0.0029 | 17.9953
11 | 1.0403 | 0.06676 | 0.0038 | 15.5827
11.5 | 0.9767 | 0.07521 | 0.01 | 12.9863
12 | 0.9131 | 0.08834 | 0.0083 | 10.3362
12.5 | 0.7498 | 0.13351 | -0.0253 | 5.6161
13 | 0.7479 | 0.14263 | -0.0283 | 5.2436
13.5 | 0.7941 | 0.14977 | -0.023 | 5.3021
14 | 0.7589 | 0.1594 | -0.0334 | 4.761
14.5 | 0.7562 | 0.1686 | -0.0383 | 4.4852
15 | 0.7909 | 0.17658 | -0.0354 | 4.479

## 13. Re 100k Mach 0.25 (1)
BIGFOIL.COM POLAR EXPORT
NACA64A312
NACA64A312 |  |  |  | Cl Max: | 0.949 | at alpha= | 9.5 | deg
JavaFoil+Calcfoil stall+Eppler ext transition |  |  |  | L/D Max: | 53.7 | at alpha= | 4.5 | deg
Re: | 100000 |  |  | Cd Min: | 0.01241 | at alpha= | -2 | deg
Mach: | 0.25 |  |  | Cl=0 at alpha= | -2.4113 | deg
|  |  |  | @ Cl=0.1, Cd= | 0.012434
|  |  |  | @ Cl=0.4, Cd= | 0.013058
|  |  |  | @ Cl=0.6, Cd= | 0.26714
alpha (deg) | Cl | Cd | Cm | Cl/Cd
-16 | -0.231 | 0.44416 | -0.012 | -0.521
-15.5 | -0.302 | 0.36053 | -0.012 | -0.836
-15 | -0.363 | 0.29176 | -0.014 | -1.245
-14.5 | -0.419 | 0.267 | -0.014 | -1.571
-14 | -0.463 | 0.23013 | -0.015 | -2.014
-13.5 | -0.502 | 0.18734 | -0.015 | -2.678
-13 | -0.534 | 0.16913 | -0.015 | -3.16
-12.5 | -0.561 | 0.14628 | -0.016 | -3.837
-12 | -0.582 | 0.1312 | -0.016 | -4.432
-11.5 | -0.595 | 0.12427 | -0.016 | -4.787
-11 | -0.601 | 0.11142 | -0.016 | -5.397
-10.5 | -0.601 | 0.09707 | -0.017 | -6.187
-10 | -0.589 | 0.08898 | -0.017 | -6.618
-9.5 | -0.572 | 0.08047 | -0.018 | -7.107
-9 | -0.55 | 0.07453 | -0.018 | -7.38
-8.5 | -0.524 | 0.06821 | -0.019 | -7.679
-8 | -0.493 | 0.06286 | -0.019 | -7.849
-7.5 | -0.459 | 0.05827 | -0.02 | -7.884
-7 | -0.422 | 0.0541 | -0.02 | -7.805
-6.5 | -0.382 | 0.05067 | -0.021 | -7.545
-6 | -0.34 | 0.04723 | -0.022 | -7.203
-5.5 | -0.296 | 0.04432 | -0.023 | -6.683
-5 | -0.251 | 0.0418 | -0.024 | -5.996
-4.5 | -0.204 | 0.03971 | -0.025 | -5.131
-4 | -0.156 | 0.03748 | -0.027 | -4.167
-3.5 | -0.133 | 0.0144 | -0.056 | -9.256
-3 | -0.072 | 0.01426 | -0.057 | -5.061
-2.5 | -0.011 | 0.01247 | -0.058 | -0.855
-2 | 0.051 | 0.01241 | -0.059 | 4.118
-1.5 | 0.113 | 0.01244 | -0.059 | 9.082
-1 | 0.175 | 0.01252 | -0.06 | 13.978
-0.5 | 0.237 | 0.01262 | -0.061 | 18.768
0 | 0.299 | 0.01275 | -0.062 | 23.433
0.5 | 0.361 | 0.01293 | -0.062 | 27.898
1 | 0.422 | 0.01313 | -0.063 | 32.174
1.5 | 0.484 | 0.01338 | -0.064 | 36.198
2 | 0.54 | 0.01357 | -0.064 | 39.822
2.5 | 0.599 | 0.01384 | -0.064 | 43.32
3 | 0.658 | 0.01414 | -0.065 | 46.555
3.5 | 0.716 | 0.01448 | -0.066 | 49.434
4 | 0.772 | 0.01492 | -0.066 | 51.769
4.5 | 0.827 | 0.01541 | -0.067 | 53.7
5 | 0.884 | 0.01977 | -0.068 | 44.727
5.5 | 0.936 | 0.02055 | -0.068 | 45.539
6 | 0.805 | 0.04497 | -0.032 | 17.894
6.5 | 0.84 | 0.04851 | -0.028 | 17.313
7 | 0.872 | 0.0524 | -0.028 | 16.64
7.5 | 0.899 | 0.05611 | -0.027 | 16.027
8 | 0.922 | 0.0604 | -0.027 | 15.258
8.5 | 0.938 | 0.0667 | -0.027 | 14.058
9 | 0.947 | 0.07261 | -0.026 | 13.041
9.5 | 0.949 | 0.07897 | -0.026 | 12.017
10 | 0.943 | 0.08801 | -0.026 | 10.715
10.5 | 0.929 | 0.09649 | -0.025 | 9.627
11 | 0.907 | 0.10728 | -0.024 | 8.451
11.5 | 0.876 | 0.11864 | -0.024 | 7.387
12 | 0.838 | 0.13453 | -0.024 | 6.231
12.5 | 0.793 | 0.1533 | -0.023 | 5.172
13 | 0.737 | 0.17199 | -0.023 | 4.288
13.5 | 0.668 | 0.19215 | -0.024 | 3.478
14 | 0.593 | 0.22321 | -0.025 | 2.658
14.5 | 0.513 | 0.26714 | -0.024 | 1.921

## 14. Re 100k Mach 0.25 (2)
BIGFOIL.COM POLAR EXPORT
NACA64A312
NACA64A312 |  |  |  | Cl Max: | 1.0522 | at alpha= | 9.5 | deg
XFOIL ncrit=9 |  |  |  | L/D Max: | 50.9797 | at alpha= | 6 | deg
Re: | 100000 |  |  | Cd Min: | 0.23886 | at alpha= | -20 | deg
Mach: | 0.25 |  |  | Cl=0 at alpha= | -0.62081 | deg
|  |  |  | @ Cl=0.1, Cd= | 0.022375
|  |  |  | @ Cl=0.4, Cd= | 0.023679
|  |  |  | @ Cl=0.6, Cd= | 0.024792
alpha (deg) | Cl | Cd | Cm | Cl/Cd
-20 | -0.633 | 0.23886 | 0.0142 | -2.6501
-19.5 | -0.6147 | 0.23203 | 0.0111 | -2.6492
-19 | -0.5983 | 0.22583 | 0.0071 | -2.6493
-18.5 | -0.5911 | 0.22358 | 0.0006 | -2.6438
-18 | -0.574 | 0.21428 | -0.0025 | -2.6787
-17.5 | -0.5515 | 0.20573 | -0.0038 | -2.6807
-17 | -0.5356 | 0.19916 | -0.0068 | -2.6893
-16.5 | -0.5279 | 0.19456 | -0.012 | -2.7133
-16 | -0.5391 | 0.19404 | -0.0191 | -2.7783
-15.5 | -0.4948 | 0.17898 | -0.0163 | -2.7646
-15 | -0.4838 | 0.17285 | -0.0195 | -2.799
-14.5 | -0.5009 | 0.17101 | -0.0271 | -2.9291
-14 | -0.4629 | 0.15869 | -0.0248 | -2.917
-13.5 | -0.4535 | 0.1524 | -0.0272 | -2.9757
-13 | -0.4791 | 0.14913 | -0.0354 | -3.2126
-12.5 | -0.4358 | 0.13858 | -0.0311 | -3.1448
-12 | -0.4625 | 0.13404 | -0.0389 | -3.4505
-11.5 | -0.4261 | 0.12472 | -0.0353 | -3.4165
-11 | -0.4523 | 0.11923 | -0.0421 | -3.7935
-10.5 | -0.4202 | 0.1111 | -0.0386 | -3.7822
-10 | -0.4391 | 0.10398 | -0.0427 | -4.2229
-9.5 | -0.4487 | 0.09826 | -0.0443 | -4.5665
-9 | -0.4505 | 0.09198 | -0.0431 | -4.8978
-8.5 | -0.4425 | 0.08593 | -0.0399 | -5.1495
-8 | -0.4709 | 0.08058 | -0.0372 | -5.8439
-7.5 | -0.5632 | 0.07667 | -0.0329 | -7.3458
-7 | -0.5742 | 0.07176 | -0.0269 | -8.0017
-5.5 | -0.6287 | 0.03994 | -0.0201 | -15.7411
-5 | -0.5903 | 0.03426 | -0.0184 | -17.23
-4.5 | -0.5185 | 0.02982 | -0.0217 | -17.3877
-4 | -0.4448 | 0.02665 | -0.0248 | -16.6904
-3.5 | -0.3747 | 0.02448 | -0.0273 | -15.3064
-3 | -0.3143 | 0.0227 | -0.0281 | -13.8458
-2.5 | -0.289 | 0.02013 | -0.0213 | -14.3567
-2 | -0.2433 | 0.02084 | -0.0164 | -11.6747
-1.5 | -0.192 | 0.02111 | -0.0123 | -9.0952
-1 | -0.0904 | 0.02175 | -0.0194 | -4.1563
-0.5 | 0.0288 | 0.02219 | -0.0327 | 1.2979
0 | 0.1556 | 0.02252 | -0.0477 | 6.9094
0.5 | 0.269 | 0.02279 | -0.0606 | 11.8034
1 | 0.3782 | 0.02272 | -0.0726 | 16.6461
1.5 | 0.3566 | 0.02314 | -0.0615 | 15.4105
2 | 0.3984 | 0.02366 | -0.06 | 16.8385
2.5 | 0.449 | 0.02426 | -0.0595 | 18.5078
3 | 0.5051 | 0.02475 | -0.0596 | 20.4081
3.5 | 0.5673 | 0.02499 | -0.0602 | 22.7011
4 | 0.6417 | 0.02454 | -0.0618 | 26.1491
4.5 | 0.7239 | 0.02257 | -0.0623 | 32.0735
5 | 0.8254 | 0.01867 | -0.0631 | 44.21
5.5 | 0.8677 | 0.01745 | -0.0565 | 49.7249
6 | 0.8794 | 0.01725 | -0.0447 | 50.9797
6.5 | 0.8385 | 0.02126 | -0.0281 | 39.4403
7 | 0.8367 | 0.02454 | -0.0187 | 34.0954
7.5 | 0.8703 | 0.02776 | -0.0148 | 31.3509
8 | 0.9449 | 0.03202 | -0.0169 | 29.5097
8.5 | 1.0084 | 0.03745 | -0.0178 | 26.9266
9 | 1.0411 | 0.04311 | -0.0138 | 24.1498
9.5 | 1.0522 | 0.04846 | -0.008 | 21.7128
10 | 1.0417 | 0.05458 | -0.0005 | 19.0857
10.5 | 1.0103 | 0.06141 | 0.007 | 16.4517
11 | 0.9714 | 0.06925 | 0.0112 | 14.0274
11.5 | 0.9293 | 0.07873 | 0.0116 | 11.8036
12 | 0.922 | 0.08914 | 0.0107 | 10.3433
12.5 | 0.7983 | 0.11573 | -0.0097 | 6.898
13 | 0.7614 | 0.14643 | -0.0271 | 5.1998
13.5 | 0.7696 | 0.15455 | -0.0291 | 4.9796
14 | 0.7503 | 0.16402 | -0.0371 | 4.5744
14.5 | 0.7716 | 0.17294 | -0.0376 | 4.4617

## 15. Re 100k Mach 0.50 (1)
BIGFOIL.COM POLAR EXPORT
NACA64A312
NACA64A312 |  |  |  | Cl Max: | 1.21 | at alpha= | 20 | deg
JavaFoil+Calcfoil stall+Eppler ext transition |  |  |  | L/D Max: | 51.558 | at alpha= | 4 | deg
Re: | 100000 |  |  | Cd Min: | 0.01313 | at alpha= | -1.5 | deg
Mach: | 0.5 |  |  | Cl=0 at alpha= | -2.413 | deg
|  |  |  | @ Cl=0.1, Cd= | 0.013137
|  |  |  | @ Cl=0.4, Cd= | 0.013754
|  |  |  | @ Cl=0.6, Cd= | 0.01456
alpha (deg) | Cl | Cd | Cm | Cl/Cd
-20 | -0.961 | 0.34196 | -0.021 | -2.809
-19.5 | -0.934 | 0.33527 | -0.022 | -2.787
-19 | -0.906 | 0.32374 | -0.021 | -2.798
-18.5 | -0.879 | 0.31999 | -0.021 | -2.746
-18 | -0.852 | 0.31594 | -0.022 | -2.697
-17.5 | -0.826 | 0.31699 | -0.022 | -2.605
-17 | -0.799 | 0.30772 | -0.022 | -2.597
-16.5 | -0.772 | 0.30358 | -0.023 | -2.544
-16 | -0.744 | 0.27959 | -0.022 | -2.66
-15.5 | -0.717 | 0.27078 | -0.022 | -2.647
-15 | -0.69 | 0.268 | -0.022 | -2.575
-14.5 | -0.663 | 0.24462 | -0.023 | -2.711
-14 | -0.636 | 0.24019 | -0.023 | -2.649
-13.5 | -0.608 | 0.22479 | -0.022 | -2.705
-13 | -0.581 | 0.22476 | -0.022 | -2.583
-12.5 | -0.554 | 0.22121 | -0.022 | -2.503
-12 | -0.527 | 0.21013 | -0.023 | -2.506
-11.5 | -0.499 | 0.20605 | -0.023 | -2.424
-11 | -0.471 | 0.19546 | -0.022 | -2.411
-10.5 | -0.444 | 0.18106 | -0.022 | -2.452
-10 | -0.417 | 0.17046 | -0.022 | -2.445
-9.5 | -0.389 | 0.16688 | -0.022 | -2.334
-9 | -0.362 | 0.17533 | -0.022 | -2.065
-8.5 | -0.334 | 0.1553 | -0.02 | -2.152
-8 | -0.307 | 0.13908 | -0.021 | -2.207
-7.5 | -0.28 | 0.11381 | -0.021 | -2.457
-7 | -0.355 | 0.07676 | -0.021 | -4.625
-6.5 | -0.378 | 0.05973 | -0.022 | -6.323
-6 | -0.355 | 0.0527 | -0.023 | -6.735
-5.5 | -0.318 | 0.04778 | -0.024 | -6.652
-5 | -0.273 | 0.0444 | -0.025 | -6.157
-4.5 | -0.224 | 0.04155 | -0.027 | -5.402
-4 | -0.173 | 0.03915 | -0.028 | -4.411
-3.5 | -0.119 | 0.03708 | -0.03 | -3.222
-3 | -0.081 | 0.01497 | -0.064 | -5.378
-2.5 | -0.012 | 0.01317 | -0.065 | -0.903
-2 | 0.057 | 0.01315 | -0.066 | 4.34
-1.5 | 0.126 | 0.01313 | -0.066 | 9.613
-1 | 0.196 | 0.01319 | -0.067 | 14.836
-0.5 | 0.265 | 0.01336 | -0.067 | 19.814
0 | 0.331 | 0.01357 | -0.068 | 24.388
0.5 | 0.399 | 0.01375 | -0.069 | 29.001
1 | 0.467 | 0.01399 | -0.069 | 33.356
1.5 | 0.534 | 0.01426 | -0.07 | 37.472
2 | 0.6 | 0.01456 | -0.071 | 41.189
2.5 | 0.666 | 0.01494 | -0.072 | 44.565
3 | 0.731 | 0.01539 | -0.072 | 47.465
3.5 | 0.793 | 0.01593 | -0.073 | 49.802
4 | 0.853 | 0.01654 | -0.073 | 51.558
4.5 | 0.915 | 0.02147 | -0.074 | 42.6
5 | 0.967 | 0.02252 | -0.075 | 42.951
5.5 | 0.831 | 0.04527 | -0.032 | 18.354
6 | 0.861 | 0.04945 | -0.03 | 17.402
6.5 | 0.87 | 0.05656 | -0.029 | 15.373
7 | 0.833 | 0.06723 | -0.028 | 12.391
7.5 | 0.541 | 0.11444 | -0.025 | 4.73
8 | 0.569 | 0.14257 | -0.029 | 3.988
8.5 | 0.595 | 0.15586 | -0.029 | 3.82
9 | 0.622 | 0.16232 | -0.029 | 3.833
9.5 | 0.65 | 0.1682 | -0.034 | 3.864
10 | 0.677 | 0.27719 | -0.035 | 2.441
10.5 | 0.703 | 0.18491 | -0.034 | 3.802
11 | 0.731 | 0.21331 | -0.039 | 3.427
11.5 | 0.758 | 0.21648 | -0.039 | 3.499
12 | 0.784 | 0.21979 | -0.039 | 3.567
12.5 | 0.81 | 0.22892 | -0.04 | 3.541
13 | 0.839 | 0.23796 | -0.043 | 3.525
13.5 | 0.865 | 0.24233 | -0.044 | 3.57
14 | 0.891 | 0.24053 | -0.044 | 3.705
14.5 | 0.918 | 0.25979 | -0.045 | 3.532
15 | 0.946 | 0.29549 | -0.048 | 3.201
15.5 | 0.972 | 0.28166 | -0.048 | 3.451
16 | 0.998 | 0.30238 | -0.048 | 3.3
16.5 | 1.024 | 0.29718 | -0.049 | 3.446
17 | 1.053 | 0.32945 | -0.052 | 3.195
17.5 | 1.078 | 0.32994 | -0.052 | 3.268
18 | 1.104 | 0.33812 | -0.053 | 3.265
18.5 | 1.13 | 0.34489 | -0.053 | 3.276
19 | 1.156 | 0.34428 | -0.054 | 3.358
19.5 | 1.184 | 0.34448 | -0.056 | 3.438
20 | 1.21 | 0.36061 | -0.057 | 3.355

## 16. Re 100k Mach 0.50 (2)
BIGFOIL.COM POLAR EXPORT
NACA64A312
NACA64A312 |  |  |  | Cl Max: | 0.9852 | at alpha= | 20 | deg
XFOIL ncrit=9 |  |  |  | L/D Max: | 44.8684 | at alpha= | 5.5 | deg
Re: | 100000 |  |  | Cd Min: | 0.2822 | at alpha= | 20 | deg
Mach: | 0.5 |  |  | Cl=0 at alpha= | -0.27039 | deg
|  |  |  | @ Cl=0.1, Cd= | 0.024602
|  |  |  | @ Cl=0.4, Cd= | 0.026426
|  |  |  | @ Cl=0.6, Cd= | 0.029419
alpha (deg) | Cl | Cd | Cm | Cl/Cd
-10.5 | -0.3834 | 0.12068 | -0.0408 | -3.177
-10 | -0.3853 | 0.11426 | -0.0423 | -3.3721
-9.5 | -0.4158 | 0.11031 | -0.046 | -3.7694
-9 | -0.3828 | 0.10206 | -0.0419 | -3.7507
-8.5 | -0.3855 | 0.09606 | -0.0403 | -4.0131
-8 | -0.4036 | 0.09096 | -0.038 | -4.4371
-7.5 | -0.4318 | 0.08644 | -0.0342 | -4.9954
-7 | -0.5016 | 0.07094 | -0.0444 | -7.0708
-6.5 | -0.5788 | 0.06525 | -0.0399 | -8.8705
-6 | -0.6072 | 0.05967 | -0.0347 | -10.176
-5.5 | -0.6204 | 0.05238 | -0.033 | -11.8442
-5 | -0.5834 | 0.0433 | -0.0382 | -13.4734
-4.5 | -0.5305 | 0.03679 | -0.0402 | -14.4197
-4 | -0.4661 | 0.03193 | -0.0409 | -14.5976
-3.5 | -0.394 | 0.02861 | -0.0415 | -13.7714
-3 | -0.3232 | 0.02605 | -0.0416 | -12.4069
-2.5 | -0.2671 | 0.02422 | -0.0397 | -11.0281
-2 | -0.2472 | 0.02199 | -0.0301 | -11.2415
-1.5 | -0.205 | 0.02287 | -0.0217 | -8.9637
-1 | -0.1551 | 0.02337 | -0.0141 | -6.6367
-0.5 | -0.0546 | 0.02391 | -0.0207 | -2.2836
0 | 0.0643 | 0.02447 | -0.0325 | 2.6277
0.5 | 0.1991 | 0.02497 | -0.0474 | 7.9736
1 | 0.3165 | 0.02571 | -0.0602 | 12.3104
1.5 | 0.3883 | 0.0262 | -0.0651 | 14.8206
2 | 0.4038 | 0.0265 | -0.0588 | 15.2377
2.5 | 0.4153 | 0.02791 | -0.0518 | 14.88
3 | 0.4639 | 0.02894 | -0.0499 | 16.0297
3.5 | 0.5275 | 0.02961 | -0.0495 | 17.8149
4 | 0.6111 | 0.02939 | -0.0505 | 20.7928
4.5 | 0.7151 | 0.02705 | -0.051 | 26.4362
5 | 0.8533 | 0.02061 | -0.0497 | 41.4022
5.5 | 0.8691 | 0.01937 | -0.035 | 44.8684
6 | 0.8228 | 0.02277 | -0.0174 | 36.1353
6.5 | 0.8098 | 0.02707 | -0.0078 | 29.915
7 | 0.8416 | 0.03049 | -0.002 | 27.6025
7.5 | 0.9132 | 0.03479 | 0.0002 | 26.2489
8 | 0.9525 | 0.04064 | 0.0039 | 23.4375
8.5 | 0.9519 | 0.04669 | 0.0096 | 20.3877
9 | 0.9345 | 0.0533 | 0.014 | 17.5328
9.5 | 0.9107 | 0.06112 | 0.0159 | 14.9002
10 | 0.8711 | 0.07113 | 0.014 | 12.2466
10.5 | 0.8255 | 0.08409 | 0.0075 | 9.8169
11 | 0.7794 | 0.10119 | -0.004 | 7.7023
11.5 | 0.7584 | 0.11704 | -0.0133 | 6.4798
12 | 0.7552 | 0.12915 | -0.0188 | 5.8475
12.5 | 0.7347 | 0.15192 | -0.0344 | 4.8361
13 | 0.7417 | 0.1617 | -0.0391 | 4.5869
13.5 | 0.7526 | 0.17086 | -0.0428 | 4.4048
14 | 0.7951 | 0.18228 | -0.0414 | 4.362
14.5 | 0.7786 | 0.18772 | -0.0509 | 4.1477
15 | 0.8132 | 0.19951 | -0.0514 | 4.076
15.5 | 0.8124 | 0.20482 | -0.0589 | 3.9664
16 | 0.8294 | 0.21377 | -0.0634 | 3.8799
16.5 | 0.8507 | 0.22224 | -0.067 | 3.8278
17 | 0.8706 | 0.23217 | -0.0714 | 3.7498
17.5 | 0.8836 | 0.23887 | -0.0782 | 3.6991
18 | 0.9248 | 0.25568 | -0.0771 | 3.617
18.5 | 0.9229 | 0.25612 | -0.0884 | 3.6034
19 | 0.9457 | 0.26482 | -0.0924 | 3.5711
19.5 | 0.9787 | 0.2812 | -0.0933 | 3.4804
20 | 0.9852 | 0.2822 | -0.1038 | 3.4911

## 17. Re 250k Mach 0.00 (1)
BIGFOIL.COM POLAR EXPORT
NACA64A312
NACA64A312 |  |  |  | Cl Max: | 1.051 | at alpha= | 7 | deg
JavaFoil+Calcfoil stall+Eppler ext transition |  |  |  | L/D Max: | 77.539 | at alpha= | 4.5 | deg
Re: | 250000 |  |  | Cd Min: | 0.00872 | at alpha= | -2 | deg
Mach: | 0 |  |  | Cl=0 at alpha= | -2.4152 | deg
|  |  |  | @ Cl=0.1, Cd= | 0.008754
|  |  |  | @ Cl=0.4, Cd= | 0.0091435
|  |  |  | @ Cl=0.6, Cd= | 0.0096203
alpha (deg) | Cl | Cd | Cm | Cl/Cd
-18 | -0.536 | 0.21766 | -0.013 | -2.461
-17.5 | -0.557 | 0.20049 | -0.013 | -2.779
-17 | -0.578 | 0.19347 | -0.014 | -2.989
-16.5 | -0.599 | 0.17602 | -0.014 | -3.402
-16 | -0.618 | 0.1698 | -0.013 | -3.642
-15.5 | -0.637 | 0.15673 | -0.013 | -4.062
-15 | -0.653 | 0.14308 | -0.014 | -4.567
-14.5 | -0.668 | 0.13518 | -0.014 | -4.94
-14 | -0.675 | 0.12645 | -0.014 | -5.342
-13.5 | -0.68 | 0.11615 | -0.015 | -5.857
-13 | -0.682 | 0.10984 | -0.015 | -6.206
-12.5 | -0.68 | 0.10278 | -0.015 | -6.617
-12 | -0.675 | 0.09673 | -0.016 | -6.976
-11.5 | -0.666 | 0.08882 | -0.016 | -7.497
-11 | -0.653 | 0.08346 | -0.017 | -7.824
-10.5 | -0.636 | 0.07673 | -0.017 | -8.289
-10 | -0.613 | 0.07153 | -0.017 | -8.566
-9.5 | -0.586 | 0.0677 | -0.018 | -8.66
-9 | -0.557 | 0.06236 | -0.018 | -8.935
-8.5 | -0.525 | 0.05822 | -0.019 | -9.021
-8 | -0.491 | 0.0544 | -0.019 | -9.024
-7.5 | -0.454 | 0.05085 | -0.02 | -8.93
-7 | -0.415 | 0.04763 | -0.021 | -8.721
-6.5 | -0.375 | 0.04468 | -0.022 | -8.39
-6 | -0.333 | 0.04198 | -0.023 | -7.922
-5.5 | -0.29 | 0.03901 | -0.027 | -7.439
-5 | -0.303 | 0.01186 | -0.053 | -25.566
-4.5 | -0.246 | 0.01162 | -0.053 | -21.165
-4 | -0.188 | 0.01132 | -0.054 | -16.606
-3.5 | -0.129 | 0.01113 | -0.055 | -11.605
-3 | -0.07 | 0.01092 | -0.055 | -6.404
-2.5 | -0.01 | 0.00873 | -0.056 | -1.182
-2 | 0.049 | 0.00872 | -0.057 | 5.675
-1.5 | 0.109 | 0.00876 | -0.057 | 12.483
-1 | 0.169 | 0.0088 | -0.058 | 19.261
-0.5 | 0.229 | 0.00885 | -0.059 | 25.915
0 | 0.289 | 0.00896 | -0.06 | 32.302
0.5 | 0.349 | 0.00905 | -0.06 | 38.599
1 | 0.409 | 0.00916 | -0.061 | 44.636
1.5 | 0.469 | 0.00926 | -0.062 | 50.644
2 | 0.528 | 0.00941 | -0.062 | 56.063
2.5 | 0.587 | 0.00958 | -0.063 | 61.251
3 | 0.645 | 0.00976 | -0.064 | 66.112
3.5 | 0.703 | 0.00998 | -0.064 | 70.45
4 | 0.76 | 0.01024 | -0.065 | 74.211
4.5 | 0.816 | 0.01052 | -0.066 | 77.539
5 | 0.865 | 0.01561 | -0.066 | 55.453
5.5 | 0.915 | 0.01625 | -0.066 | 56.296
6 | 0.964 | 0.01689 | -0.067 | 57.081
6.5 | 1.009 | 0.01758 | -0.067 | 57.411
7 | 1.051 | 0.01818 | -0.068 | 57.787
7.5 | 0.888 | 0.04971 | -0.03 | 17.865
8 | 0.915 | 0.05343 | -0.029 | 17.129
8.5 | 0.939 | 0.05711 | -0.028 | 16.449
9 | 0.96 | 0.06083 | -0.028 | 15.779
9.5 | 0.976 | 0.06515 | -0.027 | 14.976
10 | 0.987 | 0.07097 | -0.028 | 13.913
10.5 | 0.995 | 0.07617 | -0.028 | 13.057
11 | 0.997 | 0.08091 | -0.028 | 12.324
11.5 | 0.995 | 0.08746 | -0.027 | 11.379
12 | 0.989 | 0.09572 | -0.027 | 10.335

## 18. Re 250k Mach 0.00 (2)
BIGFOIL.COM POLAR EXPORT
NACA64A312
NACA64A312 |  |  |  | Cl Max: | 1.1356 | at alpha= | 11 | deg
XFOIL ncrit=9 |  |  |  | L/D Max: | 81.2729 | at alpha= | 5 | deg
Re: | 250000 |  |  | Cd Min: | 0.18445 | at alpha= | 16 | deg
Mach: | 0 |  |  | Cl=0 at alpha= | -2.1075 | deg
|  |  |  | @ Cl=0.1, Cd= | 0.010366
|  |  |  | @ Cl=0.4, Cd= | 0.0096114
|  |  |  | @ Cl=0.6, Cd= | 0.0097941
alpha (deg) | Cl | Cd | Cm | Cl/Cd
-14 | -0.4782 | 0.15086 | -0.0222 | -3.1698
-13.5 | -0.4691 | 0.14384 | -0.0249 | -3.2613
-13 | -0.4754 | 0.13523 | -0.0326 | -3.5155
-12.5 | -0.48 | 0.12455 | -0.0371 | -3.8539
-12 | -0.4607 | 0.11933 | -0.0353 | -3.8607
-11.5 | -0.4529 | 0.11268 | -0.0371 | -4.0193
-11 | -0.4541 | 0.10439 | -0.0409 | -4.35
-10.5 | -0.4847 | 0.08958 | -0.0554 | -5.4108
-10 | -0.5326 | 0.07875 | -0.0633 | -6.7632
-9.5 | -0.5865 | 0.07494 | -0.0564 | -7.8263
-9 | -0.6376 | 0.07157 | -0.0472 | -8.9088
-8 | -0.6228 | 0.05456 | -0.0483 | -11.415
-7.5 | -0.596 | 0.04547 | -0.053 | -13.1075
-7 | -0.5581 | 0.03158 | -0.0518 | -17.6726
-6.5 | -0.4989 | 0.02558 | -0.0541 | -19.5035
-6 | -0.4405 | 0.02265 | -0.0549 | -19.4481
-5.5 | -0.3687 | 0.01896 | -0.0585 | -19.4462
-5 | -0.3089 | 0.01723 | -0.0598 | -17.928
-4.5 | -0.2354 | 0.01523 | -0.0639 | -15.4563
-4 | -0.1812 | 0.01396 | -0.0639 | -12.9799
-3.5 | -0.1495 | 0.01124 | -0.0603 | -13.3007
-3 | -0.1032 | 0.01071 | -0.0579 | -9.6359
-2.5 | -0.0471 | 0.01058 | -0.0573 | -4.4518
-2 | 0.0129 | 0.01046 | -0.0574 | 1.2333
-1.5 | 0.061 | 0.01049 | -0.0548 | 5.8151
-1 | 0.1145 | 0.01032 | -0.0539 | 11.095
-0.5 | 0.1678 | 0.01014 | -0.0532 | 16.5483
0 | 0.222 | 0.00995 | -0.0527 | 22.3116
0.5 | 0.2771 | 0.00978 | -0.0524 | 28.3333
1 | 0.3346 | 0.00965 | -0.0526 | 34.6736
1.5 | 0.3978 | 0.00961 | -0.0541 | 41.3944
2 | 0.4757 | 0.00966 | -0.0589 | 49.2443
2.5 | 0.5641 | 0.00977 | -0.066 | 57.738
3 | 0.6535 | 0.00983 | -0.0732 | 66.4802
3.5 | 0.7333 | 0.00975 | -0.0781 | 75.2103
4 | 0.7761 | 0.00984 | -0.0759 | 78.872
4.5 | 0.8098 | 0.01003 | -0.0713 | 80.7378
5 | 0.8428 | 0.01037 | -0.0665 | 81.2729
5.5 | 0.8631 | 0.01126 | -0.0592 | 76.6519
6 | 0.8526 | 0.01414 | -0.0476 | 60.297
6.5 | 0.8628 | 0.01652 | -0.0399 | 52.2276
7 | 0.8794 | 0.01838 | -0.0332 | 47.8455
7.5 | 0.9012 | 0.02017 | -0.0278 | 44.6802
8 | 0.9293 | 0.02204 | -0.0235 | 42.1642
8.5 | 0.9616 | 0.02444 | -0.0205 | 39.3453
9 | 1.0054 | 0.02702 | -0.0189 | 37.2095
9.5 | 1.0493 | 0.02958 | -0.0177 | 35.4733
10 | 1.1076 | 0.03534 | -0.0197 | 31.3413
10.5 | 1.1292 | 0.03947 | -0.0151 | 28.6091
11 | 1.1356 | 0.04472 | -0.0093 | 25.3936
11.5 | 1.1233 | 0.05081 | -0.0026 | 22.1079
12 | 1.0997 | 0.05669 | 0.0031 | 19.3985
12.5 | 1.0622 | 0.06523 | 0.0066 | 16.2839
13 | 1.0212 | 0.07512 | 0.0068 | 13.5942
13.5 | 0.8056 | 0.13328 | -0.0254 | 6.0444
14 | 0.8043 | 0.14295 | -0.0297 | 5.6264
14.5 | 0.8249 | 0.14524 | -0.0269 | 5.6796
15 | 0.8072 | 0.16215 | -0.0356 | 4.9781
15.5 | 0.797 | 0.17694 | -0.0472 | 4.5044
16 | 0.808 | 0.18445 | -0.0505 | 4.3806

## 19. Re 250k Mach 0.10 (1)
BIGFOIL.COM POLAR EXPORT
NACA64A312
NACA64A312 |  |  |  | Cl Max: | 1.054 | at alpha= | 7 | deg
JavaFoil+Calcfoil stall+Eppler ext transition |  |  |  | L/D Max: | 77.425 | at alpha= | 4.5 | deg
Re: | 250000 |  |  | Cd Min: | 0.00874 | at alpha= | -2.5 | deg
Mach: | 0.1 |  |  | Cl=0 at alpha= | -2.4167 | deg
|  |  |  | @ Cl=0.1, Cd= | 0.0087733
|  |  |  | @ Cl=0.4, Cd= | 0.0091662
|  |  |  | @ Cl=0.6, Cd= | 0.0096356
alpha (deg) | Cl | Cd | Cm | Cl/Cd
-17.5 | -0.512 | 0.21483 | -0.013 | -2.382
-17 | -0.536 | 0.2086 | -0.013 | -2.569
-16.5 | -0.56 | 0.18636 | -0.014 | -3.005
-16 | -0.583 | 0.17147 | -0.014 | -3.4
-15.5 | -0.605 | 0.16098 | -0.014 | -3.757
-15 | -0.625 | 0.15342 | -0.014 | -4.074
-14.5 | -0.643 | 0.13857 | -0.014 | -4.641
-14 | -0.654 | 0.12979 | -0.015 | -5.041
-13.5 | -0.662 | 0.1196 | -0.015 | -5.537
-13 | -0.667 | 0.11033 | -0.015 | -6.045
-12.5 | -0.668 | 0.10536 | -0.015 | -6.34
-12 | -0.665 | 0.09596 | -0.016 | -6.933
-11.5 | -0.659 | 0.08921 | -0.016 | -7.383
-11 | -0.648 | 0.0838 | -0.017 | -7.73
-10.5 | -0.633 | 0.07758 | -0.017 | -8.154
-10 | -0.611 | 0.07226 | -0.018 | -8.45
-9.5 | -0.585 | 0.06762 | -0.018 | -8.656
-9 | -0.557 | 0.06247 | -0.018 | -8.914
-8.5 | -0.526 | 0.05855 | -0.019 | -8.977
-8 | -0.492 | 0.05457 | -0.019 | -9.008
-7.5 | -0.455 | 0.05127 | -0.02 | -8.879
-7 | -0.417 | 0.04798 | -0.021 | -8.685
-6.5 | -0.376 | 0.04493 | -0.022 | -8.371
-6 | -0.334 | 0.0422 | -0.023 | -7.912
-5.5 | -0.291 | 0.03948 | -0.026 | -7.363
-5 | -0.304 | 0.01186 | -0.053 | -25.677
-4.5 | -0.247 | 0.01164 | -0.054 | -21.228
-4 | -0.189 | 0.0114 | -0.054 | -16.566
-3.5 | -0.13 | 0.01112 | -0.055 | -11.67
-3 | -0.07 | 0.01093 | -0.056 | -6.427
-2.5 | -0.01 | 0.00874 | -0.056 | -1.186
-2 | 0.05 | 0.00874 | -0.057 | 5.692
-1.5 | 0.11 | 0.00878 | -0.058 | 12.527
-1 | 0.17 | 0.00881 | -0.058 | 19.329
-0.5 | 0.23 | 0.00886 | -0.059 | 26.007
0 | 0.291 | 0.00897 | -0.06 | 32.409
0.5 | 0.351 | 0.00906 | -0.061 | 38.724
1 | 0.411 | 0.00919 | -0.061 | 44.753
1.5 | 0.471 | 0.0093 | -0.062 | 50.678
2 | 0.53 | 0.00943 | -0.063 | 56.23
2.5 | 0.59 | 0.0096 | -0.063 | 61.446
3 | 0.649 | 0.00981 | -0.064 | 66.098
3.5 | 0.707 | 0.01001 | -0.065 | 70.598
4 | 0.764 | 0.01028 | -0.065 | 74.338
4.5 | 0.82 | 0.01059 | -0.066 | 77.425
5 | 0.869 | 0.01566 | -0.066 | 55.458
5.5 | 0.919 | 0.01636 | -0.067 | 56.143
6 | 0.968 | 0.017 | -0.067 | 56.939
6.5 | 1.013 | 0.0177 | -0.068 | 57.229
7 | 1.054 | 0.01838 | -0.068 | 57.35
7.5 | 0.89 | 0.04991 | -0.029 | 17.825
8 | 0.917 | 0.05332 | -0.028 | 17.191
8.5 | 0.94 | 0.05705 | -0.027 | 16.475
9 | 0.959 | 0.06195 | -0.027 | 15.481
9.5 | 0.974 | 0.06615 | -0.028 | 14.718
10 | 0.983 | 0.07117 | -0.027 | 13.816
10.5 | 0.988 | 0.07602 | -0.027 | 12.997
11 | 0.988 | 0.0815 | -0.027 | 12.123
11.5 | 0.983 | 0.08945 | -0.027 | 10.992
12 | 0.974 | 0.09703 | -0.026 | 10.036

## 20. Re 250k Mach 0.10 (2)
BIGFOIL.COM POLAR EXPORT
NACA64A312
NACA64A312 |  |  |  | Cl Max: | 1.1256 | at alpha= | 11 | deg
XFOIL ncrit=9 |  |  |  | L/D Max: | 80.9866 | at alpha= | 5 | deg
Re: | 250000 |  |  | Cd Min: | 0.18567 | at alpha= | 16 | deg
Mach: | 0.1 |  |  | Cl=0 at alpha= | -2.0795 | deg
|  |  |  | @ Cl=0.1, Cd= | 0.010391
|  |  |  | @ Cl=0.4, Cd= | 0.0096407
|  |  |  | @ Cl=0.6, Cd= | 0.0098315
alpha (deg) | Cl | Cd | Cm | Cl/Cd
-13.5 | -0.4676 | 0.14436 | -0.025 | -3.2391
-13 | -0.4745 | 0.13582 | -0.0329 | -3.4936
-12.5 | -0.4758 | 0.12552 | -0.0363 | -3.7906
-12 | -0.4571 | 0.12022 | -0.035 | -3.8022
-11.5 | -0.4498 | 0.11342 | -0.037 | -3.9658
-11 | -0.4518 | 0.10497 | -0.0411 | -4.3041
-10.5 | -0.4811 | 0.09064 | -0.0554 | -5.3078
-10 | -0.5267 | 0.07976 | -0.0634 | -6.6036
-9.5 | -0.58 | 0.07577 | -0.0573 | -7.6547
-8.5 | -0.6597 | 0.06233 | -0.0434 | -10.584
-8 | -0.6179 | 0.05586 | -0.0486 | -11.0616
-7.5 | -0.5942 | 0.04621 | -0.0538 | -12.8587
-7 | -0.5574 | 0.03234 | -0.0529 | -17.2356
-6.5 | -0.4992 | 0.02597 | -0.0551 | -19.2222
-6 | -0.4411 | 0.02293 | -0.0558 | -19.2368
-5.5 | -0.3683 | 0.01916 | -0.0595 | -19.2223
-5 | -0.3086 | 0.01733 | -0.0607 | -17.8073
-4.5 | -0.2341 | 0.01529 | -0.0649 | -15.3107
-3.5 | -0.1468 | 0.01137 | -0.0614 | -12.9112
-3 | -0.1028 | 0.01073 | -0.0584 | -9.5806
-2.5 | -0.0481 | 0.01061 | -0.0575 | -4.5335
-2 | 0.0091 | 0.01051 | -0.0569 | 0.86584
-1.5 | 0.0627 | 0.01051 | -0.0554 | 5.9657
-1 | 0.1162 | 0.01034 | -0.0544 | 11.2379
-0.5 | 0.1697 | 0.01016 | -0.0537 | 16.7028
0 | 0.2236 | 0.00998 | -0.0531 | 22.4048
0.5 | 0.2792 | 0.0098 | -0.0528 | 28.4898
1 | 0.3362 | 0.00968 | -0.0528 | 34.7314
1.5 | 0.3989 | 0.00964 | -0.0541 | 41.3797
2 | 0.4762 | 0.00969 | -0.0587 | 49.1434
2.5 | 0.5647 | 0.0098 | -0.0658 | 57.6224
3 | 0.6545 | 0.00988 | -0.073 | 66.2449
3.5 | 0.7355 | 0.00979 | -0.0779 | 75.1277
4 | 0.7789 | 0.00988 | -0.0758 | 78.836
4.5 | 0.8132 | 0.01008 | -0.0712 | 80.6746
5 | 0.8455 | 0.01044 | -0.0661 | 80.9866
5.5 | 0.8629 | 0.01143 | -0.0583 | 75.4943
6 | 0.8513 | 0.01442 | -0.0465 | 59.0361
6.5 | 0.8628 | 0.01671 | -0.039 | 51.6338
7 | 0.8796 | 0.01853 | -0.0322 | 47.469
7.5 | 0.8995 | 0.02052 | -0.0265 | 43.8353
8 | 0.9297 | 0.02233 | -0.0225 | 41.6346
8.5 | 0.9643 | 0.0251 | -0.0198 | 38.4183
9 | 1.0085 | 0.02749 | -0.0181 | 36.6861
9.5 | 1.0518 | 0.03013 | -0.0167 | 34.9087
10 | 1.1066 | 0.03606 | -0.018 | 30.6877
10.5 | 1.1241 | 0.04048 | -0.0129 | 27.7693
11 | 1.1256 | 0.0459 | -0.0068 | 24.5229
11.5 | 1.1092 | 0.05221 | -0.0003 | 21.245
12 | 1.083 | 0.05826 | 0.0048 | 18.5891
12.5 | 1.0445 | 0.06708 | 0.0072 | 15.571
13 | 1.0028 | 0.0774 | 0.0064 | 12.9561
13.5 | 0.9546 | 0.09039 | 0.0017 | 10.5609
14 | 0.7981 | 0.14563 | -0.0314 | 5.4803
14.5 | 0.8181 | 0.14851 | -0.0294 | 5.5087
15 | 0.8066 | 0.16329 | -0.036 | 4.9397
15.5 | 0.7969 | 0.17797 | -0.0478 | 4.4777
16 | 0.8077 | 0.18567 | -0.0513 | 4.3502

## 21. Re 250k Mach 0.25 (1)
BIGFOIL.COM POLAR EXPORT
NACA64A312
NACA64A312 |  |  |  | Cl Max: | 1.032 | at alpha= | 6.5 | deg
JavaFoil+Calcfoil stall+Eppler ext transition |  |  |  | L/D Max: | 77.553 | at alpha= | 4.5 | deg
Re: | 250000 |  |  | Cd Min: | 0.00881 | at alpha= | -2 | deg
Mach: | 0.25 |  |  | Cl=0 at alpha= | -2.4113 | deg
|  |  |  | @ Cl=0.1, Cd= | 0.0088495
|  |  |  | @ Cl=0.4, Cd= | 0.0092667
|  |  |  | @ Cl=0.6, Cd= | 0.0097623
alpha (deg) | Cl | Cd | Cm | Cl/Cd
-16 | -0.232 | 0.2954 | -0.014 | -0.784
-15.5 | -0.302 | 0.26908 | -0.014 | -1.121
-15 | -0.364 | 0.22903 | -0.015 | -1.587
-14.5 | -0.42 | 0.19817 | -0.015 | -2.118
-14 | -0.463 | 0.17757 | -0.015 | -2.61
-13.5 | -0.502 | 0.1458 | -0.015 | -3.441
-13 | -0.535 | 0.13396 | -0.016 | -3.99
-12.5 | -0.561 | 0.11926 | -0.016 | -4.706
-12 | -0.582 | 0.10789 | -0.016 | -5.39
-11.5 | -0.595 | 0.10134 | -0.016 | -5.871
-11 | -0.601 | 0.09184 | -0.017 | -6.549
-10.5 | -0.601 | 0.08386 | -0.017 | -7.162
-10 | -0.589 | 0.07617 | -0.018 | -7.731
-9.5 | -0.572 | 0.07014 | -0.018 | -8.155
-9 | -0.55 | 0.06503 | -0.019 | -8.46
-8.5 | -0.524 | 0.0605 | -0.019 | -8.659
-8 | -0.494 | 0.0561 | -0.02 | -8.798
-7.5 | -0.46 | 0.05236 | -0.02 | -8.776
-7 | -0.423 | 0.04875 | -0.021 | -8.668
-6.5 | -0.383 | 0.04577 | -0.022 | -8.361
-6 | -0.341 | 0.04285 | -0.023 | -7.949
-5.5 | -0.297 | 0.04029 | -0.025 | -7.366
-5 | -0.251 | 0.03784 | -0.027 | -6.644
-4.5 | -0.253 | 0.0118 | -0.055 | -21.479
-4 | -0.194 | 0.01151 | -0.056 | -16.839
-3.5 | -0.133 | 0.01132 | -0.056 | -11.779
-3 | -0.072 | 0.01102 | -0.057 | -6.548
-2.5 | -0.011 | 0.00883 | -0.058 | -1.206
-2 | 0.051 | 0.00881 | -0.059 | 5.799
-1.5 | 0.113 | 0.00886 | -0.059 | 12.753
-1 | 0.175 | 0.0089 | -0.06 | 19.664
-0.5 | 0.237 | 0.00898 | -0.061 | 26.386
0 | 0.299 | 0.00909 | -0.062 | 32.867
0.5 | 0.361 | 0.00919 | -0.062 | 39.255
1 | 0.422 | 0.00931 | -0.063 | 45.376
1.5 | 0.484 | 0.00943 | -0.064 | 51.355
2 | 0.545 | 0.0096 | -0.064 | 56.77
2.5 | 0.606 | 0.00978 | -0.065 | 61.954
3 | 0.666 | 0.00999 | -0.066 | 66.694
3.5 | 0.726 | 0.0102 | -0.066 | 71.151
4 | 0.784 | 0.01052 | -0.067 | 74.556
4.5 | 0.841 | 0.01085 | -0.068 | 77.553
5 | 0.888 | 0.01616 | -0.068 | 54.949
5.5 | 0.939 | 0.01689 | -0.068 | 55.596
6 | 0.988 | 0.01763 | -0.069 | 56.034
6.5 | 1.032 | 0.01837 | -0.069 | 56.169
7 | 0.874 | 0.04764 | -0.032 | 18.343
7.5 | 0.9 | 0.05082 | -0.029 | 17.712
8 | 0.922 | 0.05463 | -0.029 | 16.88
8.5 | 0.938 | 0.05888 | -0.028 | 15.931
9 | 0.947 | 0.06362 | -0.028 | 14.89
9.5 | 0.949 | 0.06894 | -0.028 | 13.772
10 | 0.943 | 0.07572 | -0.028 | 12.46
10.5 | 0.929 | 0.0814 | -0.027 | 11.416
11 | 0.907 | 0.08935 | -0.026 | 10.15
11.5 | 0.877 | 0.09944 | -0.025 | 8.814

## 22. Re 250k Mach 0.25 (2)
BIGFOIL.COM POLAR EXPORT
NACA64A312
NACA64A312 |  |  |  | Cl Max: | 1.0884 | at alpha= | 10 | deg
XFOIL ncrit=9 |  |  |  | L/D Max: | 80.2805 | at alpha= | 4.5 | deg
Re: | 250000 |  |  | Cd Min: | 0.16918 | at alpha= | 15 | deg
Mach: | 0.25 |  |  | Cl=0 at alpha= | -99 | deg
|  |  |  | @ Cl=0.1, Cd= | 0.01018
|  |  |  | @ Cl=0.4, Cd= | 0.0098724
|  |  |  | @ Cl=0.6, Cd= | 0.010064
alpha (deg) | Cl | Cd | Cm | Cl/Cd
0 | 0.2263 | 0.01018 | -0.0537 | 22.2299
0.5 | 0.282 | 0.01004 | -0.0531 | 28.0876
1 | 0.3411 | 0.00991 | -0.0532 | 34.4198
1.5 | 0.4038 | 0.00987 | -0.0541 | 40.9119
2 | 0.4786 | 0.00992 | -0.0576 | 48.246
2.5 | 0.5683 | 0.01004 | -0.0645 | 56.6036
3 | 0.6619 | 0.01011 | -0.0719 | 65.4698
3.5 | 0.746 | 0.01002 | -0.0769 | 74.4511
4 | 0.7969 | 0.01012 | -0.0757 | 78.7451
4.5 | 0.8301 | 0.01034 | -0.0704 | 80.2805
5 | 0.8591 | 0.0108 | -0.0641 | 79.5463
5.5 | 0.8562 | 0.01265 | -0.0524 | 67.6838
6 | 0.8472 | 0.01566 | -0.0411 | 54.0996
6.5 | 0.8598 | 0.01761 | -0.0331 | 48.8245
7 | 0.8792 | 0.0195 | -0.0267 | 45.0872
7.5 | 0.9003 | 0.0218 | -0.0212 | 41.2982
8 | 0.933 | 0.02397 | -0.0174 | 38.9237
8.5 | 0.9757 | 0.02715 | -0.0153 | 35.9374
9 | 1.0246 | 0.03033 | -0.0136 | 33.7817
9.5 | 1.0603 | 0.03356 | -0.011 | 31.5942
10 | 1.0884 | 0.0404 | -0.0083 | 26.9406
10.5 | 1.0834 | 0.04569 | -0.0017 | 23.712
11 | 1.0663 | 0.05217 | 0.0038 | 20.4389
11.5 | 1.038 | 0.05984 | 0.0075 | 17.3463
12 | 1.0026 | 0.06792 | 0.0085 | 14.7615
12.5 | 0.9653 | 0.07885 | 0.0065 | 12.2422
13 | 0.7856 | 0.08358 | 0.0125 | 9.3994
13.5 | 0.6793 | 0.1074 | -0.0017 | 6.325
14 | 0.6461 | 0.1201 | -0.0078 | 5.3797
14.5 | 0.795 | 0.16114 | -0.0387 | 4.9336
15 | 0.806 | 0.16918 | -0.0387 | 4.7642

## 23. Re 250k Mach 0.50 (1)
BIGFOIL.COM POLAR EXPORT
NACA64A312
NACA64A312 |  |  |  | Cl Max: | 1.21 | at alpha= | 20 | deg
JavaFoil+Calcfoil stall+Eppler ext transition |  |  |  | L/D Max: | 74.405 | at alpha= | 4 | deg
Re: | 250000 |  |  | Cd Min: | 0.00922 | at alpha= | -2.5 | deg
Mach: | 0.5 |  |  | Cl=0 at alpha= | -2.413 | deg
|  |  |  | @ Cl=0.1, Cd= | 0.0092549
|  |  |  | @ Cl=0.4, Cd= | 0.0097335
|  |  |  | @ Cl=0.6, Cd= | 0.010291
alpha (deg) | Cl | Cd | Cm | Cl/Cd
-20 | -0.961 | 0.25619 | -0.021 | -3.75
-19.5 | -0.934 | 0.25903 | -0.022 | -3.608
-19 | -0.906 | 0.25527 | -0.021 | -3.55
-18.5 | -0.879 | 0.24298 | -0.021 | -3.617
-18 | -0.852 | 0.23843 | -0.022 | -3.575
-17.5 | -0.826 | 0.23891 | -0.022 | -3.456
-17 | -0.799 | 0.23309 | -0.022 | -3.428
-16.5 | -0.772 | 0.22889 | -0.023 | -3.375
-16 | -0.744 | 0.21381 | -0.022 | -3.479
-15.5 | -0.717 | 0.203 | -0.022 | -3.531
-15 | -0.69 | 0.19905 | -0.022 | -3.466
-14.5 | -0.663 | 0.18438 | -0.023 | -3.597
-14 | -0.636 | 0.18022 | -0.023 | -3.531
-13.5 | -0.608 | 0.1736 | -0.022 | -3.503
-13 | -0.581 | 0.17144 | -0.022 | -3.387
-12.5 | -0.554 | 0.16791 | -0.022 | -3.297
-12 | -0.527 | 0.15416 | -0.023 | -3.416
-11.5 | -0.499 | 0.15042 | -0.023 | -3.32
-11 | -0.471 | 0.14203 | -0.022 | -3.32
-10.5 | -0.444 | 0.13535 | -0.022 | -3.281
-10 | -0.417 | 0.1288 | -0.022 | -3.236
-9.5 | -0.39 | 0.12559 | -0.022 | -3.102
-9 | -0.362 | 0.13386 | -0.023 | -2.706
-8.5 | -0.334 | 0.11678 | -0.02 | -2.863
-8 | -0.307 | 0.1062 | -0.021 | -2.891
-7.5 | -0.28 | 0.08888 | -0.022 | -3.147
-7 | -0.355 | 0.06313 | -0.022 | -5.624
-6.5 | -0.378 | 0.05151 | -0.022 | -7.333
-6 | -0.355 | 0.04653 | -0.023 | -7.63
-5.5 | -0.318 | 0.0427 | -0.025 | -7.449
-5 | -0.274 | 0.03999 | -0.027 | -6.844
-4.5 | -0.225 | 0.03745 | -0.028 | -5.996
-4 | -0.215 | 0.01223 | -0.062 | -17.566
-3.5 | -0.148 | 0.0119 | -0.063 | -12.469
-3 | -0.081 | 0.01166 | -0.064 | -6.904
-2.5 | -0.012 | 0.00922 | -0.065 | -1.29
-2 | 0.057 | 0.00923 | -0.066 | 6.182
-1.5 | 0.126 | 0.00927 | -0.066 | 13.622
-1 | 0.196 | 0.00934 | -0.067 | 20.957
-0.5 | 0.265 | 0.00944 | -0.068 | 28.057
0 | 0.334 | 0.00959 | -0.069 | 34.818
0.5 | 0.403 | 0.00974 | -0.07 | 41.396
1 | 0.472 | 0.0099 | -0.07 | 47.707
1.5 | 0.541 | 0.0101 | -0.071 | 53.623
2 | 0.609 | 0.01032 | -0.072 | 58.978
2.5 | 0.677 | 0.01058 | -0.073 | 63.974
3 | 0.744 | 0.01095 | -0.074 | 67.931
3.5 | 0.804 | 0.01125 | -0.074 | 71.485
4 | 0.863 | 0.0116 | -0.074 | 74.405
4.5 | 0.918 | 0.01759 | -0.075 | 52.175
5 | 0.971 | 0.01863 | -0.075 | 52.093
5.5 | 1.017 | 0.01975 | -0.076 | 51.481
6 | 0.862 | 0.04475 | -0.034 | 19.262
6.5 | 0.87 | 0.04971 | -0.03 | 17.496
7 | 0.833 | 0.05761 | -0.028 | 14.463
7.5 | 0.541 | 0.08935 | -0.026 | 6.058
8 | 0.569 | 0.10783 | -0.029 | 5.273
8.5 | 0.595 | 0.11745 | -0.029 | 5.07
9 | 0.622 | 0.11897 | -0.03 | 5.23
9.5 | 0.65 | 0.12663 | -0.034 | 5.133
10 | 0.677 | 0.19662 | -0.035 | 3.442
10.5 | 0.703 | 0.13842 | -0.035 | 5.08
11 | 0.731 | 0.15959 | -0.039 | 4.581
11.5 | 0.758 | 0.16277 | -0.039 | 4.655
12 | 0.784 | 0.16609 | -0.039 | 4.721
12.5 | 0.811 | 0.16845 | -0.04 | 4.812
13 | 0.839 | 0.17633 | -0.043 | 4.757
13.5 | 0.865 | 0.18039 | -0.044 | 4.796
14 | 0.891 | 0.18738 | -0.044 | 4.757
14.5 | 0.918 | 0.19857 | -0.045 | 4.622
15 | 0.946 | 0.2196 | -0.048 | 4.307
15.5 | 0.972 | 0.20994 | -0.048 | 4.63
16 | 0.998 | 0.22018 | -0.048 | 4.532
16.5 | 1.024 | 0.22554 | -0.049 | 4.541
17 | 1.053 | 0.23769 | -0.052 | 4.428
17.5 | 1.078 | 0.24574 | -0.052 | 4.388
18 | 1.104 | 0.2499 | -0.053 | 4.418
18.5 | 1.13 | 0.25383 | -0.053 | 4.451
19 | 1.157 | 0.26468 | -0.054 | 4.371
19.5 | 1.185 | 0.26789 | -0.056 | 4.422
20 | 1.21 | 0.26916 | -0.057 | 4.495

## 24. Re 250k Mach 0.50 (2)
BIGFOIL.COM POLAR EXPORT
NACA64A312
NACA64A312 |  |  |  | Cl Max: | 1.0078 | at alpha= | 20 | deg
XFOIL ncrit=9 |  |  |  | L/D Max: | 77.2103 | at alpha= | 4 | deg
Re: | 250000 |  |  | Cd Min: | 0.28465 | at alpha= | 20 | deg
Mach: | 0.5 |  |  | Cl=0 at alpha= | -2.0343 | deg
|  |  |  | @ Cl=0.1, Cd= | 0.011286
|  |  |  | @ Cl=0.4, Cd= | 0.010991
|  |  |  | @ Cl=0.6, Cd= | 0.011201
alpha (deg) | Cl | Cd | Cm | Cl/Cd
-20 | -0.6886 | 0.25865 | 0.0246 | -2.6623
-19.5 | -0.667 | 0.25086 | 0.02 | -2.6589
-19 | -0.6458 | 0.24301 | 0.0146 | -2.6575
-18.5 | -0.6299 | 0.23693 | 0.0075 | -2.6586
-18 | -0.6068 | 0.2267 | 0.0044 | -2.6767
-17.5 | -0.5845 | 0.21871 | 0.0013 | -2.6725
-17 | -0.5641 | 0.21105 | -0.0026 | -2.6728
-16.5 | -0.5449 | 0.20337 | -0.0071 | -2.6794
-16 | -0.5413 | 0.19889 | -0.0156 | -2.7216
-15.5 | -0.5114 | 0.18737 | -0.0161 | -2.7294
-15 | -0.491 | 0.17989 | -0.0185 | -2.7294
-14.5 | -0.4737 | 0.17242 | -0.0218 | -2.7474
-14 | -0.467 | 0.16585 | -0.0281 | -2.8158
-13.5 | -0.4635 | 0.15895 | -0.0341 | -2.916
-13 | -0.4321 | 0.14935 | -0.0319 | -2.8932
-12.5 | -0.4184 | 0.1422 | -0.0344 | -2.9423
-12 | -0.42 | 0.13522 | -0.0408 | -3.106
-11.5 | -0.4206 | 0.12754 | -0.0463 | -3.2978
-11 | -0.3957 | 0.1194 | -0.043 | -3.3141
-10.5 | -0.3865 | 0.11273 | -0.0444 | -3.4285
-10 | -0.4048 | 0.10474 | -0.0526 | -3.8648
-9.5 | -0.406 | 0.0963 | -0.0528 | -4.216
-9 | -0.4007 | 0.0908 | -0.0492 | -4.413
-8.5 | -0.4142 | 0.08563 | -0.0464 | -4.8371
-8 | -0.44 | 0.08035 | -0.0435 | -5.476
-7.5 | -0.4939 | 0.06654 | -0.0695 | -7.4226
-7 | -0.471 | 0.04976 | -0.0766 | -9.4654
-6.5 | -0.4665 | 0.0386 | -0.0828 | -12.0855
-6 | -0.4238 | 0.03101 | -0.0857 | -13.6666
-5.5 | -0.3718 | 0.02532 | -0.0854 | -14.684
-5 | -0.3086 | 0.02122 | -0.0851 | -14.5429
-4.5 | -0.2389 | 0.01857 | -0.085 | -12.8648
-4 | -0.1768 | 0.01619 | -0.0836 | -10.9203
-3.5 | -0.1223 | 0.01462 | -0.0809 | -8.3653
-3 | -0.0793 | 0.01279 | -0.0766 | -6.2002
-2.5 | -0.053 | 0.01118 | -0.0686 | -4.7406
-2 | 0.0039 | 0.01117 | -0.0654 | 0.34915
-1.5 | 0.0616 | 0.01126 | -0.0623 | 5.4707
-1 | 0.1195 | 0.0113 | -0.0597 | 10.5752
-0.5 | 0.1823 | 0.01117 | -0.0587 | 16.3205
0 | 0.2445 | 0.01107 | -0.0578 | 22.0867
0.5 | 0.3056 | 0.01101 | -0.0567 | 27.7566
1 | 0.3671 | 0.01098 | -0.0557 | 33.4335
1.5 | 0.4288 | 0.011 | -0.0548 | 38.9818
2 | 0.4962 | 0.01106 | -0.0549 | 44.8644
2.5 | 0.5797 | 0.01118 | -0.0582 | 51.8515
3 | 0.6875 | 0.01129 | -0.066 | 60.8946
3.5 | 0.7925 | 0.0111 | -0.0723 | 71.3964
4 | 0.8663 | 0.01122 | -0.0729 | 77.2103
4.5 | 0.8872 | 0.0116 | -0.0628 | 76.4828
5 | 0.863 | 0.01351 | -0.0456 | 63.8786
5.5 | 0.8341 | 0.01656 | -0.0303 | 50.3684
6 | 0.8407 | 0.01932 | -0.0215 | 43.5145
6.5 | 0.8561 | 0.02218 | -0.0147 | 38.5978
7 | 0.8801 | 0.02518 | -0.0089 | 34.9523
7.5 | 0.9145 | 0.02843 | -0.004 | 32.1667
8 | 0.9577 | 0.03238 | 0.0004 | 29.5769
8.5 | 0.9777 | 0.03733 | 0.005 | 26.1907
9 | 0.972 | 0.044 | 0.0093 | 22.0909
9.5 | 0.9521 | 0.05187 | 0.0117 | 18.3555
10 | 0.924 | 0.06117 | 0.011 | 15.1054
10.5 | 0.8879 | 0.0727 | 0.0068 | 12.2132
11 | 0.8528 | 0.08607 | -0.0006 | 9.9082
11.5 | 0.8204 | 0.10161 | -0.0102 | 8.074
12 | 0.8009 | 0.11658 | -0.0186 | 6.87
12.5 | 0.7911 | 0.13023 | -0.0252 | 6.0746
13 | 0.7885 | 0.14326 | -0.0319 | 5.504
13.5 | 0.7846 | 0.15944 | -0.0404 | 4.921
14 | 0.8039 | 0.17111 | -0.0414 | 4.6981
14.5 | 0.8053 | 0.18283 | -0.0513 | 4.4046
15 | 0.8139 | 0.19261 | -0.0587 | 4.2256
15.5 | 0.8419 | 0.19994 | -0.0586 | 4.2108
16 | 0.8552 | 0.21089 | -0.0644 | 4.0552
16.5 | 0.8632 | 0.22039 | -0.0741 | 3.9167
17 | 0.8833 | 0.22884 | -0.0785 | 3.8599
17.5 | 0.9075 | 0.23738 | -0.081 | 3.823
18 | 0.9306 | 0.24859 | -0.0844 | 3.7435
18.5 | 0.9403 | 0.25637 | -0.0951 | 3.6677
19 | 0.9614 | 0.26479 | -0.0999 | 3.6308
19.5 | 0.9846 | 0.27344 | -0.1032 | 3.6008
20 | 1.0078 | 0.28465 | -0.1069 | 3.5405

## 25. Re 500k Mach 0.00 (1)
BIGFOIL.COM POLAR EXPORT
NACA64A312
NACA64A312 |  |  |  | Cl Max: | 1.175 | at alpha= | 9 | deg
JavaFoil+Calcfoil stall+Eppler ext transition |  |  |  | L/D Max: | 97.495 | at alpha= | 4.5 | deg
Re: | 500000 |  |  | Cd Min: | 0.00698 | at alpha= | -2 | deg
Mach: | 0 |  |  | Cl=0 at alpha= | -2.4152 | deg
|  |  |  | @ Cl=0.1, Cd= | 0.007014
|  |  |  | @ Cl=0.4, Cd= | 0.007348
|  |  |  | @ Cl=0.6, Cd= | 0.0077091
alpha (deg) | Cl | Cd | Cm | Cl/Cd
-18 | -0.536 | 0.18907 | -0.014 | -2.835
-17.5 | -0.557 | 0.17652 | -0.014 | -3.157
-17 | -0.579 | 0.16825 | -0.014 | -3.439
-16.5 | -0.599 | 0.15827 | -0.014 | -3.786
-16 | -0.619 | 0.14665 | -0.014 | -4.217
-15.5 | -0.637 | 0.13902 | -0.014 | -4.581
-15 | -0.654 | 0.12853 | -0.014 | -5.084
-14.5 | -0.668 | 0.12179 | -0.014 | -5.484
-14 | -0.676 | 0.11479 | -0.015 | -5.886
-13.5 | -0.68 | 0.10638 | -0.015 | -6.395
-13 | -0.682 | 0.10073 | -0.015 | -6.77
-12.5 | -0.68 | 0.09427 | -0.016 | -7.216
-12 | -0.675 | 0.08792 | -0.016 | -7.677
-11.5 | -0.666 | 0.08118 | -0.017 | -8.204
-11 | -0.653 | 0.07678 | -0.017 | -8.507
-10.5 | -0.636 | 0.0711 | -0.017 | -8.948
-10 | -0.613 | 0.06663 | -0.018 | -9.198
-9.5 | -0.587 | 0.06283 | -0.018 | -9.334
-9 | -0.558 | 0.05859 | -0.019 | -9.517
-8.5 | -0.526 | 0.05451 | -0.02 | -9.644
-8 | -0.492 | 0.05132 | -0.021 | -9.58
-7.5 | -0.455 | 0.04812 | -0.022 | -9.454
-7 | -0.417 | 0.04485 | -0.024 | -9.29
-6.5 | -0.466 | 0.01104 | -0.05 | -42.26
-6 | -0.414 | 0.01073 | -0.051 | -38.543
-5.5 | -0.359 | 0.01044 | -0.052 | -34.413
-5 | -0.303 | 0.01012 | -0.053 | -29.946
-4.5 | -0.246 | 0.00989 | -0.053 | -24.879
-4 | -0.188 | 0.00967 | -0.054 | -19.433
-3.5 | -0.129 | 0.00949 | -0.055 | -13.61
-3 | -0.07 | 0.00926 | -0.055 | -7.556
-2.5 | -0.01 | 0.00699 | -0.056 | -1.476
-2 | 0.049 | 0.00698 | -0.057 | 7.089
-1.5 | 0.109 | 0.00702 | -0.057 | 15.592
-1 | 0.169 | 0.00705 | -0.058 | 24.032
-0.5 | 0.229 | 0.00712 | -0.059 | 32.21
0 | 0.289 | 0.00721 | -0.06 | 40.153
0.5 | 0.349 | 0.00728 | -0.06 | 47.975
1 | 0.409 | 0.00736 | -0.061 | 55.544
1.5 | 0.469 | 0.00745 | -0.062 | 62.896
2 | 0.528 | 0.00755 | -0.062 | 69.862
2.5 | 0.587 | 0.00768 | -0.063 | 76.411
3 | 0.645 | 0.00781 | -0.064 | 82.594
3.5 | 0.703 | 0.00797 | -0.064 | 88.263
4 | 0.76 | 0.00817 | -0.065 | 93.076
4.5 | 0.816 | 0.00837 | -0.066 | 97.495
5 | 0.871 | 0.01353 | -0.066 | 64.365
5.5 | 0.924 | 0.01421 | -0.067 | 64.984
6 | 0.969 | 0.01468 | -0.067 | 66.03
6.5 | 1.013 | 0.01532 | -0.068 | 66.127
7 | 1.054 | 0.01597 | -0.068 | 66.005
7.5 | 1.091 | 0.01638 | -0.069 | 66.611
8 | 1.125 | 0.01719 | -0.069 | 65.434
8.5 | 1.153 | 0.0179 | -0.07 | 64.405
9 | 1.175 | 0.01863 | -0.07 | 63.041
9.5 | 0.977 | 0.06184 | -0.031 | 15.806
10 | 0.989 | 0.06656 | -0.032 | 14.863
10.5 | 0.996 | 0.07092 | -0.032 | 14.048
11 | 0.998 | 0.07532 | -0.03 | 13.254
11.5 | 0.996 | 0.08211 | -0.029 | 12.131
12 | 0.99 | 0.08767 | -0.029 | 11.293
12.5 | 0.98 | 0.09259 | -0.029 | 10.585
13 | 0.965 | 0.09911 | -0.029 | 9.733
13.5 | 0.941 | 0.10678 | -0.028 | 8.816
14 | 0.915 | 0.11415 | -0.029 | 8.018

## 26. Re 500k Mach 0.00 (2)
BIGFOIL.COM POLAR EXPORT
NACA64A312
NACA64A312 |  |  |  | Cl Max: | 1.2171 | at alpha= | 13 | deg
XFOIL ncrit=9 |  |  |  | L/D Max: | 100.223 | at alpha= | 4.5 | deg
Re: | 500000 |  |  | Cd Min: | 0.21535 | at alpha= | 18 | deg
Mach: | 0 |  |  | Cl=0 at alpha= | -2.4417 | deg
|  |  |  | @ Cl=0.1, Cd= | 0.0069826
|  |  |  | @ Cl=0.4, Cd= | 0.00705
|  |  |  | @ Cl=0.6, Cd= | 0.0070735
alpha (deg) | Cl | Cd | Cm | Cl/Cd
-9.5 | -0.5922 | 0.06162 | -0.0588 | -9.6105
-9 | -0.6027 | 0.05239 | -0.0649 | -11.5041
-8.5 | -0.6116 | 0.03126 | -0.0672 | -19.5649
-8 | -0.5703 | 0.0247 | -0.0677 | -23.0891
-7.5 | -0.5099 | 0.02038 | -0.0702 | -25.0196
-7 | -0.4437 | 0.01801 | -0.0732 | -24.6363
-6.5 | -0.3843 | 0.01484 | -0.0751 | -25.8962
-6 | -0.3241 | 0.01362 | -0.0767 | -23.7959
-5.5 | -0.2638 | 0.01252 | -0.0781 | -21.0703
-5 | -0.2189 | 0.01132 | -0.0762 | -19.3375
-4.5 | -0.1725 | 0.01057 | -0.0744 | -16.3198
-4 | -0.126 | 0.00985 | -0.0726 | -12.7919
-3.5 | -0.0883 | 0.00849 | -0.0695 | -10.4005
-3 | -0.0533 | 0.00733 | -0.0657 | -7.2715
-2.5 | -0.0058 | 0.00712 | -0.0637 | -0.81461
-1.5 | 0.0937 | 0.00698 | -0.0607 | 13.4241
-1 | 0.1422 | 0.007 | -0.0588 | 20.3143
-0.5 | 0.1932 | 0.00697 | -0.0576 | 27.7188
0 | 0.245 | 0.00697 | -0.0567 | 35.1506
0.5 | 0.2964 | 0.00699 | -0.0557 | 42.4034
1 | 0.3477 | 0.00702 | -0.0547 | 49.5299
1.5 | 0.399 | 0.00705 | -0.0537 | 56.5957
2 | 0.4501 | 0.00705 | -0.0526 | 63.844
2.5 | 0.5018 | 0.00702 | -0.0517 | 71.4815
3 | 0.5648 | 0.00701 | -0.0532 | 80.5706
3.5 | 0.659 | 0.00718 | -0.062 | 91.7827
4 | 0.7482 | 0.00749 | -0.0697 | 99.8932
4.5 | 0.8078 | 0.00806 | -0.071 | 100.2233
5 | 0.8266 | 0.00924 | -0.0639 | 89.4589
5.5 | 0.8386 | 0.01138 | -0.0562 | 73.6907
6 | 0.8637 | 0.01297 | -0.051 | 66.5921
6.5 | 0.8974 | 0.0141 | -0.0471 | 63.6454
7 | 0.9306 | 0.01528 | -0.0432 | 60.9031
7.5 | 0.959 | 0.01652 | -0.0386 | 58.0508
8 | 0.987 | 0.01786 | -0.034 | 55.2632
8.5 | 1.0161 | 0.01929 | -0.03 | 52.675
9 | 1.0362 | 0.02182 | -0.0252 | 47.4885
9.5 | 1.0706 | 0.02315 | -0.0226 | 46.2462
10 | 1.1013 | 0.02517 | -0.0197 | 43.7545
10.5 | 1.1302 | 0.02725 | -0.0169 | 41.4752
11 | 1.1588 | 0.03055 | -0.0142 | 37.9313
11.5 | 1.1837 | 0.03348 | -0.0112 | 35.3554
12 | 1.2023 | 0.03659 | -0.0081 | 32.8587
12.5 | 1.2138 | 0.04028 | -0.0049 | 30.1341
13 | 1.2171 | 0.04467 | -0.0019 | 27.2465
13.5 | 1.2075 | 0.05093 | 0.0007 | 23.709
14 | 1.1723 | 0.05992 | 0.0022 | 19.5644
14.5 | 1.1406 | 0.0695 | 0.0011 | 16.4115
15 | 1.0935 | 0.08292 | -0.0031 | 13.1874
15.5 | 0.8729 | 0.14831 | -0.0395 | 5.8856
16 | 0.8408 | 0.1724 | -0.0485 | 4.877
16.5 | 0.831 | 0.19088 | -0.0586 | 4.3535
17 | 0.8379 | 0.20094 | -0.0641 | 4.1699
17.5 | 0.8498 | 0.20841 | -0.0682 | 4.0775
18 | 0.8634 | 0.21535 | -0.0719 | 4.0093

## 27. Re 500k Mach 0.10 (1)
BIGFOIL.COM POLAR EXPORT
NACA64A312
NACA64A312 |  |  |  | Cl Max: | 1.153 | at alpha= | 8.5 | deg
JavaFoil+Calcfoil stall+Eppler ext transition |  |  |  | L/D Max: | 97.663 | at alpha= | 4.5 | deg
Re: | 500000 |  |  | Cd Min: | 0.007 | at alpha= | -2.5 | deg
Mach: | 0.1 |  |  | Cl=0 at alpha= | -2.4167 | deg
|  |  |  | @ Cl=0.1, Cd= | 0.007025
|  |  |  | @ Cl=0.4, Cd= | 0.0073672
|  |  |  | @ Cl=0.6, Cd= | 0.0077137
alpha (deg) | Cl | Cd | Cm | Cl/Cd
-17.5 | -0.512 | 0.1853 | -0.014 | -2.763
-17 | -0.536 | 0.17993 | -0.014 | -2.98
-16.5 | -0.56 | 0.16954 | -0.015 | -3.304
-16 | -0.583 | 0.15589 | -0.014 | -3.741
-15.5 | -0.605 | 0.14348 | -0.014 | -4.216
-15 | -0.625 | 0.13592 | -0.014 | -4.599
-14.5 | -0.643 | 0.12424 | -0.014 | -5.177
-14 | -0.654 | 0.11642 | -0.015 | -5.621
-13.5 | -0.662 | 0.10715 | -0.015 | -6.181
-13 | -0.667 | 0.10021 | -0.016 | -6.657
-12.5 | -0.668 | 0.09595 | -0.016 | -6.963
-12 | -0.665 | 0.08826 | -0.016 | -7.54
-11.5 | -0.659 | 0.08202 | -0.017 | -8.033
-11 | -0.648 | 0.07754 | -0.017 | -8.357
-10.5 | -0.633 | 0.07205 | -0.018 | -8.782
-10 | -0.611 | 0.06731 | -0.018 | -9.075
-9.5 | -0.586 | 0.06288 | -0.019 | -9.314
-9 | -0.557 | 0.05861 | -0.019 | -9.506
-8.5 | -0.526 | 0.05498 | -0.021 | -9.575
-8 | -0.492 | 0.05163 | -0.021 | -9.536
-7.5 | -0.456 | 0.04829 | -0.022 | -9.441
-7 | -0.418 | 0.04512 | -0.024 | -9.256
-6.5 | -0.468 | 0.01109 | -0.051 | -42.21
-6 | -0.415 | 0.01076 | -0.051 | -38.587
-5.5 | -0.361 | 0.01046 | -0.052 | -34.479
-5 | -0.304 | 0.01015 | -0.053 | -30.009
-4.5 | -0.247 | 0.0099 | -0.054 | -24.954
-4 | -0.189 | 0.00969 | -0.054 | -19.493
-3.5 | -0.13 | 0.00951 | -0.055 | -13.649
-3 | -0.07 | 0.00927 | -0.056 | -7.583
-2.5 | -0.01 | 0.007 | -0.056 | -1.481
-2 | 0.05 | 0.007 | -0.057 | 7.109
-1.5 | 0.11 | 0.00703 | -0.058 | 15.646
-1 | 0.17 | 0.00706 | -0.058 | 24.115
-0.5 | 0.231 | 0.00713 | -0.059 | 32.32
0 | 0.291 | 0.00719 | -0.06 | 40.413
0.5 | 0.351 | 0.00731 | -0.061 | 48.01
1 | 0.411 | 0.00738 | -0.061 | 55.687
1.5 | 0.471 | 0.00747 | -0.062 | 63.096
2 | 0.53 | 0.00759 | -0.063 | 69.885
2.5 | 0.59 | 0.00769 | -0.063 | 76.658
3 | 0.649 | 0.00783 | -0.064 | 82.804
3.5 | 0.707 | 0.00799 | -0.065 | 88.467
4 | 0.764 | 0.00819 | -0.065 | 93.267
4.5 | 0.82 | 0.0084 | -0.066 | 97.663
5 | 0.875 | 0.01366 | -0.067 | 64.034
5.5 | 0.928 | 0.01438 | -0.067 | 64.507
6 | 0.972 | 0.01477 | -0.068 | 65.808
6.5 | 1.016 | 0.01541 | -0.068 | 65.967
7 | 1.057 | 0.01609 | -0.068 | 65.714
7.5 | 1.094 | 0.01652 | -0.069 | 66.222
8 | 1.126 | 0.01731 | -0.069 | 65.073
8.5 | 1.153 | 0.01787 | -0.07 | 64.494
9 | 0.961 | 0.05773 | -0.032 | 16.652
9.5 | 0.976 | 0.06215 | -0.032 | 15.697
10 | 0.985 | 0.06698 | -0.031 | 14.703
10.5 | 0.989 | 0.07152 | -0.031 | 13.833
11 | 0.989 | 0.07651 | -0.03 | 12.925
11.5 | 0.984 | 0.08255 | -0.03 | 11.923
12 | 0.974 | 0.08804 | -0.029 | 11.069
12.5 | 0.961 | 0.0957 | -0.029 | 10.045
13 | 0.942 | 0.1011 | -0.029 | 9.316
13.5 | 0.914 | 0.1103 | -0.029 | 8.288

## 28. Re 500k Mach 0.10 (2)
BIGFOIL.COM POLAR EXPORT
NACA64A312
NACA64A312 |  |  |  | Cl Max: | 1.2023 | at alpha= | 12.5 | deg
XFOIL ncrit=9 |  |  |  | L/D Max: | 99.9507 | at alpha= | 4.5 | deg
Re: | 500000 |  |  | Cd Min: | 0.20956 | at alpha= | 17.5 | deg
Mach: | 0.1 |  |  | Cl=0 at alpha= | -2.4473 | deg
|  |  |  | @ Cl=0.1, Cd= | 0.0070013
|  |  |  | @ Cl=0.4, Cd= | 0.0070795
|  |  |  | @ Cl=0.6, Cd= | 0.0070979
alpha (deg) | Cl | Cd | Cm | Cl/Cd
-9 | -0.5981 | 0.05355 | -0.0653 | -11.169
-8.5 | -0.6082 | 0.03282 | -0.0683 | -18.5314
-8 | -0.5696 | 0.02568 | -0.0689 | -22.1807
-7.5 | -0.5108 | 0.02084 | -0.0713 | -24.5106
-7 | -0.4457 | 0.01826 | -0.074 | -24.4085
-6.5 | -0.3848 | 0.01501 | -0.0761 | -25.6362
-6 | -0.325 | 0.01376 | -0.0775 | -23.6192
-5.5 | -0.2667 | 0.01261 | -0.0783 | -21.1499
-5 | -0.2188 | 0.01138 | -0.077 | -19.2267
-4.5 | -0.1722 | 0.01062 | -0.0751 | -16.2147
-4 | -0.1255 | 0.00991 | -0.0732 | -12.664
-3.5 | -0.087 | 0.0086 | -0.0703 | -10.1163
-3 | -0.0528 | 0.00736 | -0.0662 | -7.1739
-2.5 | -0.0053 | 0.00714 | -0.0642 | -0.7423
-2 | 0.045 | 0.00706 | -0.0627 | 6.3739
-1.5 | 0.0938 | 0.007 | -0.0609 | 13.4
-1 | 0.1423 | 0.00701 | -0.0589 | 20.2996
-0.5 | 0.1937 | 0.00699 | -0.0578 | 27.711
0 | 0.2458 | 0.00699 | -0.0568 | 35.1645
0.5 | 0.2976 | 0.00701 | -0.0558 | 42.4536
1 | 0.3492 | 0.00704 | -0.0549 | 49.6023
1.5 | 0.4006 | 0.00708 | -0.0538 | 56.5819
2 | 0.4522 | 0.00708 | -0.0528 | 63.8701
2.5 | 0.5042 | 0.00706 | -0.0518 | 71.4164
3 | 0.5661 | 0.00704 | -0.053 | 80.4119
3.5 | 0.6597 | 0.0072 | -0.0615 | 91.625
4 | 0.7506 | 0.00752 | -0.0695 | 99.8138
4.5 | 0.8106 | 0.00811 | -0.0709 | 99.9507
5 | 0.8274 | 0.0094 | -0.0633 | 88.0213
5.5 | 0.8397 | 0.01154 | -0.0556 | 72.7643
6 | 0.8657 | 0.01308 | -0.0504 | 66.185
6.5 | 0.8994 | 0.01421 | -0.0465 | 63.2935
7 | 0.932 | 0.01541 | -0.0424 | 60.4802
7.5 | 0.9575 | 0.01679 | -0.0371 | 57.028
8 | 0.9872 | 0.01809 | -0.0328 | 54.5716
8.5 | 1.0161 | 0.0196 | -0.0288 | 51.8418
9 | 1.0373 | 0.02212 | -0.0241 | 46.8942
9.5 | 1.071 | 0.02361 | -0.0213 | 45.3621
10 | 1.102 | 0.02572 | -0.0184 | 42.846
10.5 | 1.1306 | 0.0281 | -0.0156 | 40.2349
11 | 1.1583 | 0.03139 | -0.0127 | 36.9003
11.5 | 1.1807 | 0.03473 | -0.0094 | 33.9965
12 | 1.1956 | 0.03816 | -0.0061 | 31.3312
12.5 | 1.2023 | 0.04232 | -0.0028 | 28.4097
13 | 1.1992 | 0.04744 | 0.0001 | 25.2782
13.5 | 1.1852 | 0.05402 | 0.0021 | 21.94
14 | 1.1393 | 0.06499 | 0.0023 | 17.5304
14.5 | 1.1014 | 0.07621 | -0.0003 | 14.4522
15 | 0.8223 | 0.1605 | -0.0437 | 5.1234
15.5 | 0.8258 | 0.17007 | -0.0482 | 4.8556
16 | 0.8398 | 0.17423 | -0.0495 | 4.8201
16.5 | 0.8318 | 0.19163 | -0.059 | 4.3407
17 | 0.8386 | 0.20203 | -0.0648 | 4.1509
17.5 | 0.8508 | 0.20956 | -0.0689 | 4.0599

## 29. Re 500k Mach 0.25 (1)
BIGFOIL.COM POLAR EXPORT
NACA64A312
NACA64A312 |  |  |  | Cl Max: | 1.131 | at alpha= | 8 | deg
JavaFoil+Calcfoil stall+Eppler ext transition |  |  |  | L/D Max: | 97.921 | at alpha= | 4.5 | deg
Re: | 500000 |  |  | Cd Min: | 0.00707 | at alpha= | -2.5 | deg
Mach: | 0.25 |  |  | Cl=0 at alpha= | -2.4113 | deg
|  |  |  | @ Cl=0.1, Cd= | 0.0071037
|  |  |  | @ Cl=0.4, Cd= | 0.0074547
|  |  |  | @ Cl=0.6, Cd= | 0.0078262
alpha (deg) | Cl | Cd | Cm | Cl/Cd
-16 | -0.232 | 0.17993 | -0.015 | -1.288
-15.5 | -0.302 | 0.22614 | -0.015 | -1.335
-15 | -0.364 | 0.18524 | -0.016 | -1.964
-14.5 | -0.42 | 0.17125 | -0.016 | -2.452
-14 | -0.464 | 0.1507 | -0.016 | -3.077
-13.5 | -0.502 | 0.12757 | -0.016 | -3.933
-13 | -0.535 | 0.11727 | -0.016 | -4.559
-12.5 | -0.561 | 0.10669 | -0.016 | -5.262
-12 | -0.582 | 0.09724 | -0.016 | -5.982
-11.5 | -0.595 | 0.09059 | -0.017 | -6.569
-11 | -0.602 | 0.08345 | -0.017 | -7.208
-10.5 | -0.601 | 0.07557 | -0.017 | -7.948
-10 | -0.589 | 0.07009 | -0.018 | -8.404
-9.5 | -0.572 | 0.06537 | -0.019 | -8.753
-9 | -0.55 | 0.06042 | -0.019 | -9.108
-8.5 | -0.524 | 0.05641 | -0.02 | -9.293
-8 | -0.494 | 0.05263 | -0.021 | -9.388
-7.5 | -0.46 | 0.04906 | -0.022 | -9.38
-7 | -0.423 | 0.04565 | -0.023 | -9.271
-6.5 | -0.384 | 0.04272 | -0.025 | -8.99
-6 | -0.424 | 0.01099 | -0.053 | -38.576
-5.5 | -0.369 | 0.0107 | -0.054 | -34.483
-5 | -0.312 | 0.01035 | -0.054 | -30.15
-4.5 | -0.253 | 0.01006 | -0.055 | -25.195
-4 | -0.194 | 0.0098 | -0.056 | -19.782
-3.5 | -0.133 | 0.0096 | -0.056 | -13.889
-3 | -0.072 | 0.00939 | -0.057 | -7.687
-2.5 | -0.011 | 0.00707 | -0.058 | -1.508
-2 | 0.051 | 0.00708 | -0.059 | 7.222
-1.5 | 0.113 | 0.00711 | -0.059 | 15.88
-1 | 0.175 | 0.00716 | -0.06 | 24.457
-0.5 | 0.237 | 0.00723 | -0.061 | 32.776
0 | 0.299 | 0.0073 | -0.062 | 40.956
0.5 | 0.361 | 0.00741 | -0.062 | 48.641
1 | 0.422 | 0.00748 | -0.063 | 56.451
1.5 | 0.484 | 0.00757 | -0.064 | 63.939
2 | 0.545 | 0.0077 | -0.064 | 70.746
2.5 | 0.606 | 0.00784 | -0.065 | 77.312
3 | 0.666 | 0.00799 | -0.066 | 83.378
3.5 | 0.726 | 0.00815 | -0.066 | 89.065
4 | 0.784 | 0.00837 | -0.067 | 93.71
4.5 | 0.841 | 0.00859 | -0.068 | 97.921
5 | 0.897 | 0.01415 | -0.069 | 63.362
5.5 | 0.943 | 0.01468 | -0.069 | 64.247
6 | 0.991 | 0.01534 | -0.069 | 64.642
6.5 | 1.035 | 0.01605 | -0.07 | 64.478
7 | 1.073 | 0.01685 | -0.07 | 63.653
7.5 | 1.105 | 0.01732 | -0.071 | 63.833
8 | 1.131 | 0.01808 | -0.071 | 62.54
8.5 | 0.941 | 0.05548 | -0.033 | 16.957
9 | 0.948 | 0.06007 | -0.03 | 15.785
9.5 | 0.95 | 0.06468 | -0.03 | 14.693
10 | 0.944 | 0.07037 | -0.03 | 13.422
10.5 | 0.93 | 0.07541 | -0.029 | 12.331
11 | 0.907 | 0.08242 | -0.028 | 11.01
11.5 | 0.877 | 0.0906 | -0.028 | 9.681
12 | 0.839 | 0.09975 | -0.028 | 8.41
12.5 | 0.793 | 0.10974 | -0.026 | 7.227
13 | 0.738 | 0.11965 | -0.026 | 6.167

## 30. Re 500k Mach 0.25 (2)
BIGFOIL.COM POLAR EXPORT
NACA64A312
NACA64A312 |  |  |  | Cl Max: | 1.1377 | at alpha= | 11 | deg
XFOIL ncrit=9 |  |  |  | L/D Max: | 99.1169 | at alpha= | 4 | deg
Re: | 500000 |  |  | Cd Min: | 0.1838 | at alpha= | 16 | deg
Mach: | 0.25 |  |  | Cl=0 at alpha= | -2.4184 | deg
|  |  |  | @ Cl=0.1, Cd= | 0.0070911
|  |  |  | @ Cl=0.4, Cd= | 0.0072333
|  |  |  | @ Cl=0.6, Cd= | 0.0072618
alpha (deg) | Cl | Cd | Cm | Cl/Cd
-8 | -0.5564 | 0.03156 | -0.0755 | -17.6299
-7.5 | -0.5119 | 0.02398 | -0.0773 | -21.347
-7 | -0.4524 | 0.01997 | -0.079 | -22.654
-6.5 | -0.387 | 0.0161 | -0.0816 | -24.0373
-6 | -0.3283 | 0.01454 | -0.0822 | -22.5791
-5.5 | -0.2735 | 0.01314 | -0.0816 | -20.8143
-5 | -0.2266 | 0.01181 | -0.0795 | -19.1871
-4.5 | -0.176 | 0.01109 | -0.078 | -15.8702
-4 | -0.1291 | 0.0102 | -0.0757 | -12.6569
-3.5 | -0.0849 | 0.00921 | -0.0731 | -9.2182
-3 | -0.0554 | 0.00755 | -0.0681 | -7.3377
-2.5 | -0.0084 | 0.00724 | -0.0656 | -1.1602
-2 | 0.0431 | 0.00714 | -0.0639 | 6.0364
-1.5 | 0.0944 | 0.00709 | -0.0622 | 13.3145
-1 | 0.1448 | 0.0071 | -0.0602 | 20.3944
-0.5 | 0.1982 | 0.00711 | -0.0591 | 27.8762
0 | 0.2521 | 0.00714 | -0.0582 | 35.3081
0.5 | 0.3054 | 0.00718 | -0.0571 | 42.5348
1 | 0.3588 | 0.00721 | -0.0561 | 49.7642
1.5 | 0.4118 | 0.00724 | -0.055 | 56.8785
2.5 | 0.5158 | 0.00724 | -0.0522 | 71.2431
3 | 0.5739 | 0.00723 | -0.0521 | 79.3776
3.5 | 0.6641 | 0.00734 | -0.0592 | 90.4768
4 | 0.7632 | 0.0077 | -0.0684 | 99.1169
4.5 | 0.8251 | 0.00842 | -0.0696 | 97.9929
5 | 0.832 | 0.01026 | -0.06 | 81.0916
5.5 | 0.8458 | 0.01234 | -0.0523 | 68.5413
6 | 0.8746 | 0.01373 | -0.047 | 63.6999
6.5 | 0.9055 | 0.01494 | -0.042 | 60.6091
7 | 0.9346 | 0.01617 | -0.0367 | 57.7984
7.5 | 0.9574 | 0.01794 | -0.0309 | 53.3668
8 | 0.9876 | 0.01951 | -0.0266 | 50.6202
8.5 | 1.0155 | 0.02146 | -0.0223 | 47.3206
9 | 1.0416 | 0.02415 | -0.0181 | 43.1304
9.5 | 1.0744 | 0.0264 | -0.0149 | 40.697
10 | 1.1045 | 0.02909 | -0.0116 | 37.9684
10.5 | 1.1258 | 0.03345 | -0.0079 | 33.6562
11 | 1.1377 | 0.03767 | -0.0037 | 30.2018
11.5 | 1.1318 | 0.04375 | 0.0006 | 25.8697
12 | 1.1163 | 0.05043 | 0.0035 | 22.1356
12.5 | 1.0843 | 0.05961 | 0.0043 | 18.1899
13 | 1.0417 | 0.07129 | 0.0019 | 14.6121
13.5 | 0.9953 | 0.08565 | -0.0046 | 11.6205
14 | 0.9412 | 0.10521 | -0.0165 | 8.9459
14.5 | 0.8689 | 0.13632 | -0.034 | 6.374
15.5 | 0.82 | 0.17846 | -0.0531 | 4.5949
16 | 0.8354 | 0.1838 | -0.0551 | 4.5452

## 31. Re 500k Mach 0.50 (1)
BIGFOIL.COM POLAR EXPORT
NACA64A312
NACA64A312 |  |  |  | Cl Max: | 1.21 | at alpha= | 20 | deg
JavaFoil+Calcfoil stall+Eppler ext transition |  |  |  | L/D Max: | 94.625 | at alpha= | 4 | deg
Re: | 500000 |  |  | Cd Min: | 0.0074 | at alpha= | -2.5 | deg
Mach: | 0.5 |  |  | Cl=0 at alpha= | -2.413 | deg
|  |  |  | @ Cl=0.1, Cd= | 0.0074287
|  |  |  | @ Cl=0.4, Cd= | 0.0078352
|  |  |  | @ Cl=0.6, Cd= | 0.0082262
alpha (deg) | Cl | Cd | Cm | Cl/Cd
-20 | -0.961 | 0.21872 | -0.021 | -4.392
-19.5 | -0.935 | 0.21841 | -0.022 | -4.279
-19 | -0.907 | 0.21771 | -0.022 | -4.167
-18.5 | -0.879 | 0.2077 | -0.021 | -4.232
-18 | -0.852 | 0.20223 | -0.022 | -4.215
-17.5 | -0.826 | 0.19732 | -0.022 | -4.185
-17 | -0.799 | 0.19326 | -0.022 | -4.135
-16.5 | -0.772 | 0.18902 | -0.023 | -4.087
-16 | -0.744 | 0.18113 | -0.022 | -4.107
-15.5 | -0.717 | 0.17119 | -0.022 | -4.188
-15 | -0.69 | 0.16732 | -0.022 | -4.124
-14.5 | -0.663 | 0.15671 | -0.023 | -4.233
-14 | -0.636 | 0.1527 | -0.023 | -4.167
-13.5 | -0.608 | 0.147 | -0.023 | -4.139
-13 | -0.581 | 0.14484 | -0.022 | -4.01
-12.5 | -0.554 | 0.14129 | -0.023 | -3.919
-12 | -0.527 | 0.13162 | -0.023 | -4.002
-11.5 | -0.5 | 0.12807 | -0.023 | -3.9
-11 | -0.472 | 0.11987 | -0.023 | -3.936
-10.5 | -0.444 | 0.11151 | -0.022 | -3.983
-10 | -0.417 | 0.1071 | -0.022 | -3.893
-9.5 | -0.39 | 0.10416 | -0.023 | -3.74
-9 | -0.362 | 0.10736 | -0.023 | -3.374
-8.5 | -0.334 | 0.09856 | -0.021 | -3.392
-8 | -0.307 | 0.09005 | -0.022 | -3.411
-7.5 | -0.28 | 0.05615 | -0.023 | -4.984
-7 | -0.355 | 0.05645 | -0.022 | -6.291
-6.5 | -0.378 | 0.04803 | -0.023 | -7.866
-6 | -0.355 | 0.04387 | -0.025 | -8.102
-5.5 | -0.319 | 0.04013 | -0.027 | -7.939
-5 | -0.34 | 0.01123 | -0.061 | -30.312
-4.5 | -0.279 | 0.01085 | -0.062 | -25.744
-4 | -0.215 | 0.01052 | -0.062 | -20.435
-3.5 | -0.148 | 0.01018 | -0.063 | -14.574
-3 | -0.081 | 0.00991 | -0.064 | -8.122
-2.5 | -0.012 | 0.0074 | -0.065 | -1.607
-2 | 0.057 | 0.00741 | -0.066 | 7.705
-1.5 | 0.126 | 0.00744 | -0.066 | 16.962
-1 | 0.196 | 0.00749 | -0.067 | 26.111
-0.5 | 0.265 | 0.00763 | -0.068 | 34.721
0 | 0.334 | 0.00773 | -0.069 | 43.192
0.5 | 0.403 | 0.00784 | -0.07 | 51.448
1 | 0.472 | 0.00793 | -0.07 | 59.552
1.5 | 0.541 | 0.00807 | -0.071 | 67.051
2 | 0.609 | 0.00825 | -0.072 | 73.773
2.5 | 0.677 | 0.00842 | -0.073 | 80.382
3 | 0.744 | 0.00864 | -0.074 | 86.062
3.5 | 0.809 | 0.0089 | -0.074 | 90.818
4 | 0.872 | 0.00921 | -0.075 | 94.625
4.5 | 0.92 | 0.0153 | -0.075 | 60.147
5 | 0.973 | 0.01624 | -0.076 | 59.924
5.5 | 1.019 | 0.01726 | -0.076 | 59.074
6 | 1.055 | 0.01838 | -0.077 | 57.433
6.5 | 0.87 | 0.04624 | -0.032 | 18.82
7 | 0.833 | 0.05278 | -0.029 | 15.79
7.5 | 0.542 | 0.06714 | -0.028 | 8.066
8 | 0.569 | 0.09148 | -0.031 | 6.218
8.5 | 0.596 | 0.09683 | -0.03 | 6.15
9 | 0.622 | 0.09983 | -0.03 | 6.234
9.5 | 0.65 | 0.10504 | -0.035 | 6.188
10 | 0.677 | 0.155 | -0.035 | 4.366
10.5 | 0.703 | 0.11688 | -0.035 | 6.017
11 | 0.731 | 0.12845 | -0.039 | 5.692
11.5 | 0.758 | 0.13163 | -0.039 | 5.756
12 | 0.784 | 0.13494 | -0.04 | 5.811
12.5 | 0.811 | 0.13976 | -0.04 | 5.801
13 | 0.839 | 0.14337 | -0.044 | 5.851
13.5 | 0.865 | 0.14728 | -0.044 | 5.874
14 | 0.891 | 0.15258 | -0.044 | 5.842
14.5 | 0.918 | 0.16645 | -0.045 | 5.516
15 | 0.946 | 0.17898 | -0.048 | 5.285
15.5 | 0.972 | 0.17733 | -0.048 | 5.482
16 | 0.998 | 0.1858 | -0.049 | 5.372
16.5 | 1.024 | 0.18802 | -0.049 | 5.449
17 | 1.053 | 0.19787 | -0.052 | 5.32
17.5 | 1.078 | 0.20127 | -0.052 | 5.358
18 | 1.104 | 0.20817 | -0.053 | 5.304
18.5 | 1.13 | 0.2112 | -0.053 | 5.351
19 | 1.158 | 0.22017 | -0.055 | 5.26
19.5 | 1.185 | 0.21978 | -0.056 | 5.39
20 | 1.21 | 0.22593 | -0.057 | 5.355

## 32. Re 500k Mach 0.50 (2)
BIGFOIL.COM POLAR EXPORT
NACA64A312
NACA64A312 |  |  |  | Cl Max: | 1.0171 | at alpha= | 9 | deg
XFOIL ncrit=9 |  |  |  | L/D Max: | 94.6556 | at alpha= | 4 | deg
Re: | 500000 |  |  | Cd Min: | 0.25943 | at alpha= | -20 | deg
Mach: | 0.5 |  |  | Cl=0 at alpha= | -2.39 | deg
|  |  |  | @ Cl=0.1, Cd= | 0.00753
|  |  |  | @ Cl=0.4, Cd= | 0.0078172
|  |  |  | @ Cl=0.6, Cd= | 0.0080505
alpha (deg) | Cl | Cd | Cm | Cl/Cd
-20 | -0.6976 | 0.25943 | 0.0284 | -2.689
-19.5 | -0.6761 | 0.25154 | 0.0236 | -2.6878
-19 | -0.6546 | 0.24341 | 0.0187 | -2.6893
-18.5 | -0.6343 | 0.23478 | 0.0126 | -2.7017
-18 | -0.6173 | 0.22667 | 0.0065 | -2.7233
-17.5 | -0.5931 | 0.21835 | 0.0045 | -2.7163
-17 | -0.5725 | 0.21088 | 0.0005 | -2.7148
-16.5 | -0.5527 | 0.20289 | -0.0038 | -2.7241
-15.5 | -0.522 | 0.18572 | -0.0147 | -2.8107
-15 | -0.499 | 0.17846 | -0.0161 | -2.7961
-14.5 | -0.481 | 0.17112 | -0.0195 | -2.8109
-14 | -0.4693 | 0.16282 | -0.0252 | -2.8823
-13.5 | -0.4603 | 0.15438 | -0.0304 | -2.9816
-13 | -0.4451 | 0.1457 | -0.0322 | -3.0549
-12.5 | -0.427 | 0.13904 | -0.0336 | -3.0711
-12 | -0.415 | 0.13161 | -0.0363 | -3.1533
-11.5 | -0.412 | 0.12293 | -0.0424 | -3.3515
-11 | -0.4074 | 0.11425 | -0.0468 | -3.5659
-10.5 | -0.4019 | 0.10652 | -0.0469 | -3.773
-10 | -0.3942 | 0.10027 | -0.0475 | -3.9314
-9.5 | -0.3961 | 0.09343 | -0.0486 | -4.2395
-9 | -0.4211 | 0.08551 | -0.0511 | -4.9246
-8.5 | -0.4085 | 0.07121 | -0.0664 | -5.7366
-8 | -0.411 | 0.05732 | -0.0773 | -7.1703
-7.5 | -0.4259 | 0.04236 | -0.0961 | -10.0543
-7 | -0.4185 | 0.03131 | -0.1035 | -13.3663
-6.5 | -0.3827 | 0.02424 | -0.1052 | -15.788
-6 | -0.3379 | 0.01976 | -0.1032 | -17.1002
-5.5 | -0.2858 | 0.01652 | -0.1003 | -17.3002
-5 | -0.2312 | 0.01429 | -0.0972 | -16.1791
-4.5 | -0.184 | 0.01249 | -0.093 | -14.7318
-4 | -0.132 | 0.01153 | -0.0895 | -11.4484
-3.5 | -0.0851 | 0.01054 | -0.0852 | -8.074
-3 | -0.0388 | 0.00958 | -0.081 | -4.0501
-2.5 | -0.0119 | 0.00777 | -0.074 | -1.5315
-2 | 0.0422 | 0.00756 | -0.0709 | 5.582
-1.5 | 0.1001 | 0.00753 | -0.0687 | 13.2935
-1 | 0.1563 | 0.0076 | -0.0661 | 20.5658
-0.5 | 0.2148 | 0.00765 | -0.0642 | 28.0784
0 | 0.2749 | 0.00769 | -0.0629 | 35.7477
0.5 | 0.3349 | 0.00774 | -0.0616 | 43.2687
1 | 0.3952 | 0.00781 | -0.0603 | 50.6018
1.5 | 0.4549 | 0.0079 | -0.0588 | 57.5823
2 | 0.514 | 0.008 | -0.0571 | 64.25
2.5 | 0.5709 | 0.00804 | -0.0548 | 71.0075
3 | 0.6262 | 0.00806 | -0.0519 | 77.6923
3.5 | 0.6853 | 0.00805 | -0.0496 | 85.1304
4 | 0.797 | 0.00842 | -0.0585 | 94.6556
4.5 | 0.849 | 0.01066 | -0.057 | 79.6435
5 | 0.8411 | 0.01295 | -0.0439 | 64.9498
5.5 | 0.8593 | 0.0148 | -0.0355 | 58.0608
6 | 0.8867 | 0.01663 | -0.0288 | 53.3193
6.5 | 0.9117 | 0.01889 | -0.0225 | 48.2636
7 | 0.9373 | 0.02147 | -0.0166 | 43.6563
7.5 | 0.9593 | 0.0247 | -0.0108 | 38.8381
8 | 0.9906 | 0.02807 | -0.0055 | 35.2903
8.5 | 1.0147 | 0.03242 | -0.0005 | 31.2986
9 | 1.0171 | 0.03813 | 0.0039 | 26.6745
9.5 | 1.0019 | 0.04587 | 0.0069 | 21.8422
10 | 0.9756 | 0.05511 | 0.007 | 17.7028
10.5 | 0.9408 | 0.06645 | 0.0036 | 14.158
11 | 0.9059 | 0.07955 | -0.003 | 11.3878
11.5 | 0.8697 | 0.09533 | -0.0127 | 9.123
12 | 0.8405 | 0.11261 | -0.0227 | 7.4638
12.5 | 0.8208 | 0.12832 | -0.0308 | 6.3965
13 | 0.8119 | 0.142 | -0.0377 | 5.7176
13.5 | 0.8089 | 0.15521 | -0.0444 | 5.2116
14 | 0.8128 | 0.16738 | -0.0506 | 4.856

## 33. Re 750k Mach 0.00 (1)
BIGFOIL.COM POLAR EXPORT
NACA64A312
NACA64A312 |  |  |  | Cl Max: | 1.195 | at alpha= | 9.5 | deg
JavaFoil+Calcfoil stall+Eppler ext transition |  |  |  | L/D Max: | 108.21 | at alpha= | 4.5 | deg
Re: | 750000 |  |  | Cd Min: | 0.00629 | at alpha= | -2.5 | deg
Mach: | 0 |  |  | Cl=0 at alpha= | -2.4152 | deg
|  |  |  | @ Cl=0.1, Cd= | 0.006317
|  |  |  | @ Cl=0.4, Cd= | 0.006631
|  |  |  | @ Cl=0.6, Cd= | 0.0069414
alpha (deg) | Cl | Cd | Cm | Cl/Cd
-18 | -0.536 | 0.17153 | -0.015 | -3.127
-17.5 | -0.558 | 0.16607 | -0.014 | -3.357
-17 | -0.579 | 0.15409 | -0.015 | -3.757
-16.5 | -0.599 | 0.1477 | -0.014 | -4.057
-16 | -0.619 | 0.13882 | -0.014 | -4.457
-15.5 | -0.637 | 0.13196 | -0.014 | -4.827
-15 | -0.654 | 0.1214 | -0.015 | -5.384
-14.5 | -0.668 | 0.11667 | -0.015 | -5.726
-14 | -0.676 | 0.10888 | -0.015 | -6.206
-13.5 | -0.681 | 0.10161 | -0.016 | -6.697
-13 | -0.682 | 0.09617 | -0.016 | -7.092
-12.5 | -0.68 | 0.09024 | -0.016 | -7.541
-12 | -0.675 | 0.08424 | -0.017 | -8.014
-11.5 | -0.666 | 0.07862 | -0.017 | -8.474
-11 | -0.654 | 0.07429 | -0.018 | -8.797
-10.5 | -0.637 | 0.06908 | -0.019 | -9.216
-10 | -0.614 | 0.06468 | -0.019 | -9.485
-9.5 | -0.587 | 0.06074 | -0.019 | -9.665
-9 | -0.558 | 0.05673 | -0.021 | -9.84
-8.5 | -0.526 | 0.05295 | -0.021 | -9.941
-8 | -0.493 | 0.04935 | -0.024 | -9.991
-7.5 | -0.46 | 0.04413 | -0.028 | -10.43
-7 | -0.517 | 0.0105 | -0.05 | -49.261
-6.5 | -0.466 | 0.01022 | -0.05 | -45.656
-6 | -0.414 | 0.00992 | -0.051 | -41.7
-5.5 | -0.359 | 0.00963 | -0.052 | -37.309
-5 | -0.303 | 0.00939 | -0.053 | -32.299
-4.5 | -0.246 | 0.00916 | -0.053 | -26.866
-4 | -0.188 | 0.00891 | -0.054 | -21.098
-3.5 | -0.129 | 0.00875 | -0.055 | -14.771
-3 | -0.07 | 0.00854 | -0.055 | -8.193
-2.5 | -0.01 | 0.00629 | -0.056 | -1.64
-2 | 0.049 | 0.0063 | -0.057 | 7.858
-1.5 | 0.109 | 0.00632 | -0.057 | 17.316
-1 | 0.169 | 0.00638 | -0.058 | 26.551
-0.5 | 0.229 | 0.00643 | -0.059 | 35.683
0 | 0.289 | 0.0065 | -0.06 | 44.543
0.5 | 0.349 | 0.00658 | -0.06 | 53.102
1 | 0.409 | 0.00664 | -0.061 | 61.601
1.5 | 0.469 | 0.00673 | -0.062 | 69.66
2 | 0.528 | 0.00682 | -0.062 | 77.415
2.5 | 0.587 | 0.00691 | -0.063 | 84.863
3 | 0.645 | 0.00705 | -0.064 | 91.591
3.5 | 0.703 | 0.00716 | -0.064 | 98.147
4 | 0.76 | 0.00736 | -0.065 | 103.271
4.5 | 0.816 | 0.00754 | -0.066 | 108.21
5 | 0.871 | 0.01246 | -0.066 | 69.894
5.5 | 0.924 | 0.01306 | -0.067 | 70.745
6 | 0.975 | 0.01366 | -0.068 | 71.354
6.5 | 1.017 | 0.01415 | -0.068 | 71.885
7 | 1.056 | 0.01478 | -0.068 | 71.498
7.5 | 1.094 | 0.01511 | -0.069 | 72.383
8 | 1.126 | 0.01588 | -0.069 | 70.94
8.5 | 1.155 | 0.01667 | -0.07 | 69.28
9 | 1.178 | 0.01751 | -0.07 | 67.288
9.5 | 1.195 | 0.0184 | -0.071 | 64.923
10 | 1.195 | 0.02002 | -0.07 | 59.701
10.5 | 1.002 | 0.06744 | -0.038 | 14.856
11 | 1.001 | 0.07271 | -0.035 | 13.77
11.5 | 0.998 | 0.07886 | -0.033 | 12.656
12 | 0.992 | 0.08396 | -0.033 | 11.812
12.5 | 0.981 | 0.09001 | -0.032 | 10.901
13 | 0.966 | 0.09592 | -0.031 | 10.068
13.5 | 0.942 | 0.10217 | -0.03 | 9.22
14 | 0.916 | 0.11015 | -0.03 | 8.314
14.5 | 0.887 | 0.11692 | -0.029 | 7.582

## 34. Re 750k Mach 0.00 (2)
BIGFOIL.COM POLAR EXPORT
NACA64A312
NACA64A312 |  |  |  | Cl Max: | 1.282 | at alpha= | 13.5 | deg
XFOIL ncrit=9 |  |  |  | L/D Max: | 105.773 | at alpha= | 4 | deg
Re: | 750000 |  |  | Cd Min: | 0.22251 | at alpha= | 18.5 | deg
Mach: | 0 |  |  | Cl=0 at alpha= | -2.4767 | deg
|  |  |  | @ Cl=0.1, Cd= | 0.0059687
|  |  |  | @ Cl=0.4, Cd= | 0.00613
|  |  |  | @ Cl=0.6, Cd= | 0.0063166
alpha (deg) | Cl | Cd | Cm | Cl/Cd
-14.5 | -0.507 | 0.15318 | -0.0167 | -3.3098
-14 | -0.496 | 0.14646 | -0.0195 | -3.3866
-13.5 | -0.4874 | 0.13905 | -0.0226 | -3.5052
-13 | -0.489 | 0.12732 | -0.029 | -3.8407
-12.5 | -0.5023 | 0.11408 | -0.0343 | -4.4031
-12 | -0.5022 | 0.10594 | -0.0373 | -4.7404
-11.5 | -0.4967 | 0.09933 | -0.04 | -5.0005
-11 | -0.4947 | 0.09184 | -0.0435 | -5.3865
-10 | -0.6789 | 0.04651 | -0.0661 | -14.5969
-9.5 | -0.6856 | 0.0317 | -0.0697 | -21.6278
-9 | -0.649 | 0.02367 | -0.0714 | -27.4187
-8.5 | -0.5973 | 0.02032 | -0.0726 | -29.3947
-8 | -0.5304 | 0.01752 | -0.0764 | -30.274
-7.5 | -0.4737 | 0.01464 | -0.078 | -32.3566
-7 | -0.412 | 0.01308 | -0.0803 | -31.4985
-6.5 | -0.3574 | 0.01211 | -0.0807 | -29.5128
-6 | -0.3083 | 0.01147 | -0.0796 | -26.8788
-5.5 | -0.2661 | 0.01037 | -0.0772 | -25.6606
-5 | -0.2184 | 0.0098 | -0.0757 | -22.2857
-4.5 | -0.1712 | 0.00922 | -0.074 | -18.5683
-4 | -0.1235 | 0.0087 | -0.0724 | -14.1954
-3.5 | -0.0795 | 0.00799 | -0.0702 | -9.9499
-3 | -0.0464 | 0.0066 | -0.0662 | -7.0303
-2.5 | -0.0023 | 0.00615 | -0.0638 | -0.37398
-2 | 0.0471 | 0.00603 | -0.0624 | 7.8109
-1.5 | 0.0969 | 0.00597 | -0.061 | 16.2312
-1 | 0.1458 | 0.00595 | -0.0593 | 24.5042
-0.5 | 0.1959 | 0.00597 | -0.058 | 32.8141
0 | 0.2469 | 0.00599 | -0.0569 | 41.2187
0.5 | 0.2982 | 0.00603 | -0.0559 | 49.4527
1 | 0.3494 | 0.00607 | -0.0549 | 57.5618
1.5 | 0.4 | 0.00613 | -0.0538 | 65.2529
2 | 0.4495 | 0.00619 | -0.0524 | 72.6171
2.5 | 0.498 | 0.00625 | -0.0507 | 79.68
3 | 0.5446 | 0.00629 | -0.0487 | 86.5819
3.5 | 0.5977 | 0.00631 | -0.0482 | 94.7227
4 | 0.6981 | 0.0066 | -0.0587 | 105.7727
4.5 | 0.7887 | 0.0075 | -0.0673 | 105.16
5 | 0.8159 | 0.00955 | -0.0628 | 85.4346
5.5 | 0.8427 | 0.01097 | -0.0577 | 76.8186
6 | 0.8785 | 0.01197 | -0.0542 | 73.3918
6.5 | 0.9175 | 0.01282 | -0.0512 | 71.5679
7 | 0.9554 | 0.01376 | -0.0482 | 69.4331
7.5 | 0.9932 | 0.0147 | -0.0452 | 67.5646
8 | 1.0222 | 0.01592 | -0.0406 | 64.2085
8.5 | 1.0561 | 0.0169 | -0.0371 | 62.4911
9 | 1.0842 | 0.01832 | -0.033 | 59.1812
9.5 | 1.1088 | 0.02014 | -0.0287 | 55.0546
10 | 1.1396 | 0.02159 | -0.0257 | 52.7837
10.5 | 1.1695 | 0.02313 | -0.0228 | 50.562
11 | 1.1905 | 0.02556 | -0.0192 | 46.5767
11.5 | 1.21 | 0.02853 | -0.0156 | 42.4115
12 | 1.2339 | 0.0308 | -0.0129 | 40.0617
12.5 | 1.2541 | 0.03335 | -0.0103 | 37.6042
13 | 1.269 | 0.03651 | -0.0077 | 34.7576
13.5 | 1.282 | 0.03971 | -0.0058 | 32.2841
14 | 1.2723 | 0.04597 | -0.0031 | 27.6767
14.5 | 1.2696 | 0.05146 | -0.0019 | 24.6716
15 | 1.2578 | 0.05845 | -0.0017 | 21.5192
15.5 | 1.2369 | 0.06735 | -0.003 | 18.3653
16 | 1.2138 | 0.07754 | -0.0063 | 15.6539
16.5 | 1.1902 | 0.08889 | -0.0113 | 13.3896
17 | 1.1223 | 0.11052 | -0.0226 | 10.1547
17.5 | 1.0474 | 0.13795 | -0.0386 | 7.5926
18 | 0.8737 | 0.21235 | -0.0726 | 4.1144
18.5 | 0.8804 | 0.22251 | -0.0775 | 3.9567

## 35. Re 750k Mach 0.10 (1)
BIGFOIL.COM POLAR EXPORT
NACA64A312
NACA64A312 |  |  |  | Cl Max: | 1.191 | at alpha= | 9.5 | deg
JavaFoil+Calcfoil stall+Eppler ext transition |  |  |  | L/D Max: | 108.393 | at alpha= | 4.5 | deg
Re: | 750000 |  |  | Cd Min: | 0.0063 | at alpha= | -2.5 | deg
Mach: | 0.1 |  |  | Cl=0 at alpha= | -2.4167 | deg
|  |  |  | @ Cl=0.1, Cd= | 0.0063267
|  |  |  | @ Cl=0.4, Cd= | 0.006659
|  |  |  | @ Cl=0.6, Cd= | 0.006952
alpha (deg) | Cl | Cd | Cm | Cl/Cd
-17.5 | -0.512 | 0.16747 | -0.015 | -3.059
-17 | -0.536 | 0.15847 | -0.015 | -3.385
-16.5 | -0.56 | 0.15024 | -0.015 | -3.73
-16 | -0.583 | 0.14551 | -0.015 | -4.009
-15.5 | -0.605 | 0.1351 | -0.015 | -4.479
-15 | -0.625 | 0.12721 | -0.014 | -4.915
-14.5 | -0.643 | 0.11865 | -0.015 | -5.422
-14 | -0.655 | 0.11144 | -0.015 | -5.874
-13.5 | -0.662 | 0.10318 | -0.015 | -6.42
-13 | -0.667 | 0.09634 | -0.016 | -6.926
-12.5 | -0.668 | 0.09137 | -0.016 | -7.314
-12 | -0.666 | 0.08443 | -0.017 | -7.883
-11.5 | -0.659 | 0.07913 | -0.017 | -8.328
-11 | -0.648 | 0.07455 | -0.018 | -8.695
-10.5 | -0.633 | 0.06937 | -0.018 | -9.125
-10 | -0.611 | 0.06489 | -0.02 | -9.423
-9.5 | -0.586 | 0.06052 | -0.02 | -9.687
-9 | -0.558 | 0.05671 | -0.02 | -9.835
-8.5 | -0.527 | 0.05313 | -0.022 | -9.925
-8 | -0.494 | 0.04963 | -0.023 | -9.943
-7.5 | -0.459 | 0.04582 | -0.026 | -10.008
-7 | -0.519 | 0.01058 | -0.05 | -49.036
-6.5 | -0.468 | 0.01028 | -0.051 | -45.517
-6 | -0.415 | 0.00994 | -0.051 | -41.781
-5.5 | -0.361 | 0.00965 | -0.052 | -37.386
-5 | -0.305 | 0.00941 | -0.053 | -32.36
-4.5 | -0.247 | 0.00917 | -0.054 | -26.939
-4 | -0.189 | 0.00894 | -0.054 | -21.132
-3.5 | -0.13 | 0.00875 | -0.055 | -14.84
-3 | -0.07 | 0.00855 | -0.056 | -8.222
-2.5 | -0.01 | 0.0063 | -0.056 | -1.646
-2 | 0.05 | 0.00631 | -0.057 | 7.884
-1.5 | 0.11 | 0.00633 | -0.058 | 17.375
-1 | 0.17 | 0.00639 | -0.058 | 26.641
-0.5 | 0.231 | 0.00644 | -0.059 | 35.802
0 | 0.291 | 0.00651 | -0.06 | 44.682
0.5 | 0.351 | 0.00661 | -0.061 | 53.102
1 | 0.411 | 0.00667 | -0.061 | 61.639
1.5 | 0.471 | 0.00674 | -0.062 | 69.876
2 | 0.53 | 0.00685 | -0.063 | 77.431
2.5 | 0.59 | 0.00693 | -0.063 | 85.135
3 | 0.649 | 0.00706 | -0.064 | 91.823
3.5 | 0.707 | 0.00718 | -0.065 | 98.381
4 | 0.764 | 0.00738 | -0.065 | 103.481
4.5 | 0.82 | 0.00756 | -0.066 | 108.393
5 | 0.875 | 0.01257 | -0.067 | 69.574
5.5 | 0.928 | 0.01321 | -0.067 | 70.244
6 | 0.979 | 0.01382 | -0.068 | 70.853
6.5 | 1.02 | 0.01424 | -0.068 | 71.645
7 | 1.059 | 0.01486 | -0.069 | 71.268
7.5 | 1.096 | 0.01525 | -0.069 | 71.896
8 | 1.128 | 0.01603 | -0.07 | 70.399
8.5 | 1.155 | 0.01682 | -0.07 | 68.675
9 | 1.176 | 0.01775 | -0.071 | 66.287
9.5 | 1.191 | 0.0187 | -0.071 | 63.694
10 | 0.991 | 0.06332 | -0.038 | 15.651
10.5 | 0.993 | 0.06845 | -0.036 | 14.503
11 | 0.991 | 0.07297 | -0.033 | 13.575
11.5 | 0.986 | 0.0793 | -0.033 | 12.434
12 | 0.976 | 0.08604 | -0.032 | 11.341
12.5 | 0.962 | 0.0919 | -0.032 | 10.473
13 | 0.943 | 0.0981 | -0.032 | 9.611
13.5 | 0.915 | 0.10413 | -0.03 | 8.784
14 | 0.884 | 0.1115 | -0.03 | 7.925
14.5 | 0.85 | 0.1212 | -0.03 | 7.015

## 36. Re 750k Mach 0.10 (2)
BIGFOIL.COM POLAR EXPORT
NACA64A312
NACA64A312 |  |  |  | Cl Max: | 1.268 | at alpha= | 13.5 | deg
XFOIL ncrit=9 |  |  |  | L/D Max: | 105.544 | at alpha= | 4 | deg
Re: | 750000 |  |  | Cd Min: | 0.22364 | at alpha= | 18.5 | deg
Mach: | 0.1 |  |  | Cl=0 at alpha= | -2.4759 | deg
|  |  |  | @ Cl=0.1, Cd= | 0.0059794
|  |  |  | @ Cl=0.4, Cd= | 0.0061479
|  |  |  | @ Cl=0.6, Cd= | 0.0063411
alpha (deg) | Cl | Cd | Cm | Cl/Cd
-9.5 | -0.6705 | 0.03556 | -0.0712 | -18.8555
-9 | -0.6473 | 0.02524 | -0.0726 | -25.6458
-8.5 | -0.5982 | 0.02103 | -0.0737 | -28.4451
-8 | -0.5319 | 0.0179 | -0.0775 | -29.7151
-7.5 | -0.4748 | 0.01499 | -0.079 | -31.6744
-7 | -0.4137 | 0.01326 | -0.0811 | -31.1991
-6.5 | -0.3578 | 0.01224 | -0.0817 | -29.232
-6 | -0.309 | 0.01155 | -0.0805 | -26.7532
-5.5 | -0.2666 | 0.01045 | -0.078 | -25.512
-5 | -0.2192 | 0.00985 | -0.0763 | -22.2538
-4.5 | -0.1719 | 0.00925 | -0.0745 | -18.5838
-4 | -0.1239 | 0.00875 | -0.0729 | -14.16
-3.5 | -0.0794 | 0.00806 | -0.0707 | -9.8511
-3 | -0.0459 | 0.00668 | -0.0668 | -6.8713
-2.5 | -0.0024 | 0.00617 | -0.0642 | -0.38898
-2 | 0.0473 | 0.00605 | -0.0627 | 7.8182
-1.5 | 0.0972 | 0.00598 | -0.0612 | 16.2542
-1 | 0.1462 | 0.00597 | -0.0596 | 24.4891
-0.5 | 0.1966 | 0.00599 | -0.0582 | 32.8214
0 | 0.2479 | 0.00601 | -0.0571 | 41.2479
0.5 | 0.2995 | 0.00605 | -0.0561 | 49.5041
1 | 0.351 | 0.00609 | -0.0551 | 57.6355
1.5 | 0.4018 | 0.00615 | -0.0539 | 65.3333
2 | 0.4516 | 0.00621 | -0.0525 | 72.7214
2.5 | 0.5004 | 0.00627 | -0.0509 | 79.8086
3 | 0.5472 | 0.00632 | -0.0488 | 86.5823
3.5 | 0.5996 | 0.00634 | -0.048 | 94.5741
4 | 0.6987 | 0.00662 | -0.0581 | 105.5438
4.5 | 0.7907 | 0.00759 | -0.067 | 104.1765
5 | 0.8176 | 0.00968 | -0.0623 | 84.4628
5.5 | 0.8449 | 0.01108 | -0.0572 | 76.2545
6 | 0.8807 | 0.01209 | -0.0537 | 72.8453
6.5 | 0.9201 | 0.01292 | -0.0507 | 71.2152
7 | 0.9581 | 0.01387 | -0.0475 | 69.0771
7.5 | 0.9938 | 0.0149 | -0.044 | 66.698
8 | 1.023 | 0.0161 | -0.0394 | 63.5404
8.5 | 1.0567 | 0.01714 | -0.0358 | 61.6511
9 | 1.0823 | 0.01877 | -0.0313 | 57.6612
9.5 | 1.109 | 0.02052 | -0.0273 | 54.0448
10 | 1.1395 | 0.02207 | -0.0242 | 51.6312
10.5 | 1.1686 | 0.02374 | -0.0212 | 49.2249
11 | 1.185 | 0.0269 | -0.017 | 44.052
11.5 | 1.2087 | 0.02941 | -0.0139 | 41.0983
12 | 1.2308 | 0.03194 | -0.0111 | 38.5348
12.5 | 1.2492 | 0.03472 | -0.0085 | 35.9793
13 | 1.2613 | 0.03824 | -0.0059 | 32.9838
13.5 | 1.268 | 0.04228 | -0.0038 | 29.9905
14 | 1.2551 | 0.04898 | -0.0016 | 25.6247
14.5 | 1.2449 | 0.05565 | -0.001 | 22.3702
15 | 1.2241 | 0.06431 | -0.0018 | 19.0344
15.5 | 1.1944 | 0.07521 | -0.0049 | 15.8809
16 | 1.1614 | 0.0881 | -0.0105 | 13.1827
16.5 | 1.1264 | 0.10312 | -0.0185 | 10.9232
17 | 1.0495 | 0.13 | -0.0341 | 8.0731
17.5 | 0.8638 | 0.20533 | -0.069 | 4.2069
18 | 0.8748 | 0.21365 | -0.0734 | 4.0945
18.5 | 0.8822 | 0.22364 | -0.0782 | 3.9447

## 37. Re 750k Mach 0.25 (1)
BIGFOIL.COM POLAR EXPORT
NACA64A312
NACA64A312 |  |  |  | Cl Max: | 1.15 | at alpha= | 8.5 | deg
JavaFoil+Calcfoil stall+Eppler ext transition |  |  |  | L/D Max: | 108.739 | at alpha= | 4.5 | deg
Re: | 750000 |  |  | Cd Min: | 0.00635 | at alpha= | -2.5 | deg
Mach: | 0.25 |  |  | Cl=0 at alpha= | -2.4113 | deg
|  |  |  | @ Cl=0.1, Cd= | 0.0063937
|  |  |  | @ Cl=0.4, Cd= | 0.0067311
|  |  |  | @ Cl=0.6, Cd= | 0.0070402
alpha (deg) | Cl | Cd | Cm | Cl/Cd
-16 | -0.232 | 0.17179 | -0.016 | -1.35
-15.5 | -0.302 | 0.15357 | -0.016 | -1.968
-15 | -0.364 | 0.14336 | -0.017 | -2.539
-14.5 | -0.42 | 0.13156 | -0.017 | -3.194
-14 | -0.464 | 0.14064 | -0.016 | -3.298
-13.5 | -0.502 | 0.12019 | -0.016 | -4.176
-13 | -0.535 | 0.10896 | -0.016 | -4.907
-12.5 | -0.561 | 0.09903 | -0.016 | -5.669
-12 | -0.582 | 0.09231 | -0.017 | -6.302
-11.5 | -0.595 | 0.08667 | -0.017 | -6.867
-11 | -0.602 | 0.07938 | -0.017 | -7.58
-10.5 | -0.601 | 0.0727 | -0.018 | -8.265
-10 | -0.589 | 0.06775 | -0.019 | -8.697
-9.5 | -0.572 | 0.06248 | -0.019 | -9.162
-9 | -0.551 | 0.05845 | -0.02 | -9.424
-8.5 | -0.525 | 0.05436 | -0.022 | -9.654
-8 | -0.495 | 0.0507 | -0.022 | -9.756
-7.5 | -0.461 | 0.04753 | -0.024 | -9.7
-7 | -0.526 | 0.01078 | -0.051 | -48.833
-6.5 | -0.477 | 0.01051 | -0.052 | -45.343
-6 | -0.424 | 0.01019 | -0.053 | -41.595
-5.5 | -0.369 | 0.00987 | -0.054 | -37.362
-5 | -0.312 | 0.00952 | -0.054 | -32.75
-4.5 | -0.253 | 0.00926 | -0.055 | -27.367
-4 | -0.194 | 0.00907 | -0.056 | -21.378
-3.5 | -0.133 | 0.00887 | -0.056 | -15.022
-3 | -0.072 | 0.00864 | -0.057 | -8.359
-2.5 | -0.011 | 0.00635 | -0.058 | -1.677
-2 | 0.051 | 0.00637 | -0.059 | 8.025
-1.5 | 0.113 | 0.0064 | -0.059 | 17.64
-1 | 0.175 | 0.00645 | -0.06 | 27.139
-0.5 | 0.237 | 0.00651 | -0.061 | 36.363
0 | 0.299 | 0.00659 | -0.062 | 45.349
0.5 | 0.361 | 0.00668 | -0.062 | 54.02
1 | 0.422 | 0.00676 | -0.063 | 62.488
1.5 | 0.484 | 0.00684 | -0.064 | 70.842
2 | 0.545 | 0.00695 | -0.064 | 78.457
2.5 | 0.606 | 0.00705 | -0.065 | 85.948
3 | 0.666 | 0.00718 | -0.066 | 92.745
3.5 | 0.726 | 0.00732 | -0.066 | 99.144
4 | 0.784 | 0.00752 | -0.067 | 104.326
4.5 | 0.841 | 0.00774 | -0.068 | 108.739
5 | 0.897 | 0.01298 | -0.069 | 69.108
5.5 | 0.95 | 0.0137 | -0.069 | 69.35
6 | 0.994 | 0.01418 | -0.069 | 70.103
6.5 | 1.037 | 0.01482 | -0.07 | 69.959
7 | 1.075 | 0.01559 | -0.07 | 68.926
7.5 | 1.107 | 0.01601 | -0.071 | 69.173
8 | 1.133 | 0.01686 | -0.071 | 67.18
8.5 | 1.15 | 0.01786 | -0.072 | 64.402
9 | 0.952 | 0.05778 | -0.036 | 16.478
9.5 | 0.953 | 0.06211 | -0.035 | 15.341
10 | 0.946 | 0.06816 | -0.033 | 13.876
10.5 | 0.931 | 0.07284 | -0.032 | 12.782
11 | 0.908 | 0.07878 | -0.03 | 11.525
11.5 | 0.878 | 0.08678 | -0.03 | 10.112
12 | 0.839 | 0.09303 | -0.029 | 9.022
12.5 | 0.793 | 0.10421 | -0.028 | 7.614
13 | 0.738 | 0.11035 | -0.028 | 6.688
13.5 | 0.669 | 0.11852 | -0.029 | 5.643

## 38. Re 750k Mach 0.25 (2)
BIGFOIL.COM POLAR EXPORT
NACA64A312
NACA64A312 |  |  |  | Cl Max: | 1.1884 | at alpha= | 12 | deg
XFOIL ncrit=9 |  |  |  | L/D Max: | 103.763 | at alpha= | 4 | deg
Re: | 750000 |  |  | Cd Min: | 0.23847 | at alpha= | -20 | deg
Mach: | 0.25 |  |  | Cl=0 at alpha= | -2.4641 | deg
|  |  |  | @ Cl=0.1, Cd= | 0.0060793
|  |  |  | @ Cl=0.4, Cd= | 0.0062785
|  |  |  | @ Cl=0.6, Cd= | 0.0065483
alpha (deg) | Cl | Cd | Cm | Cl/Cd
-20 | -0.6582 | 0.23847 | 0.0249 | -2.7601
-19.5 | -0.6407 | 0.23237 | 0.0211 | -2.7572
-19 | -0.6235 | 0.22573 | 0.0171 | -2.7621
-18.5 | -0.6068 | 0.21797 | 0.0127 | -2.7839
-18 | -0.5945 | 0.20933 | 0.007 | -2.84
-17.5 | -0.5799 | 0.20171 | 0.0028 | -2.8749
-17 | -0.5612 | 0.1959 | 0.0013 | -2.8647
-16.5 | -0.5454 | 0.18922 | -0.0022 | -2.8824
-16 | -0.534 | 0.18037 | -0.0073 | -2.9606
-15.5 | -0.5241 | 0.17205 | -0.0119 | -3.0462
-15 | -0.513 | 0.16378 | -0.0157 | -3.1323
-14.5 | -0.4978 | 0.15762 | -0.0167 | -3.1582
-14 | -0.4857 | 0.15071 | -0.0197 | -3.2227
-13.5 | -0.4766 | 0.14274 | -0.0232 | -3.3389
-13 | -0.4752 | 0.13211 | -0.0292 | -3.597
-12.5 | -0.48 | 0.12098 | -0.0333 | -3.9676
-12 | -0.4742 | 0.11368 | -0.0358 | -4.1714
-11.5 | -0.4649 | 0.1076 | -0.0379 | -4.3206
-11 | -0.46 | 0.10029 | -0.0409 | -4.5867
-10.5 | -0.4679 | 0.08711 | -0.0492 | -5.3714
-10 | -0.548 | 0.06069 | -0.0656 | -9.0295
-9.5 | -0.5939 | 0.04944 | -0.0712 | -12.0125
-9 | -0.6097 | 0.03701 | -0.0782 | -16.4739
-8.5 | -0.5916 | 0.02686 | -0.0803 | -22.0253
-8 | -0.536 | 0.02092 | -0.0837 | -25.6214
-7.5 | -0.4787 | 0.01751 | -0.0849 | -27.3387
-7 | -0.4213 | 0.01443 | -0.086 | -29.1961
-6.5 | -0.3648 | 0.01306 | -0.0861 | -27.9326
-6 | -0.3127 | 0.01205 | -0.085 | -25.9502
-5.5 | -0.2666 | 0.01103 | -0.0827 | -24.1704
-5 | -0.2217 | 0.01012 | -0.0801 | -21.9071
-4.5 | -0.1738 | 0.0095 | -0.0779 | -18.2947
-4 | -0.1255 | 0.00896 | -0.0758 | -14.0067
-3.5 | -0.0784 | 0.00838 | -0.0736 | -9.3556
-3 | -0.0424 | 0.00714 | -0.0696 | -5.9384
-2.5 | -0.0036 | 0.00628 | -0.0659 | -0.57325
-2 | 0.0466 | 0.00612 | -0.0641 | 7.6144
-1.5 | 0.0983 | 0.00608 | -0.0626 | 16.1678
-1 | 0.1488 | 0.00606 | -0.0609 | 24.5545
-0.5 | 0.2005 | 0.00609 | -0.0594 | 32.9228
0 | 0.2534 | 0.00613 | -0.0583 | 41.3377
0.5 | 0.3066 | 0.00618 | -0.0572 | 49.6117
1 | 0.3596 | 0.00624 | -0.0561 | 57.6282
1.5 | 0.412 | 0.00629 | -0.0549 | 65.5008
2 | 0.4633 | 0.00634 | -0.0534 | 73.0757
2.5 | 0.5133 | 0.0064 | -0.0516 | 80.2031
3 | 0.561 | 0.00647 | -0.0492 | 86.7079
4 | 0.7004 | 0.00675 | -0.0546 | 103.763
4.5 | 0.7999 | 0.00819 | -0.065 | 97.6679
5 | 0.8268 | 0.0103 | -0.0599 | 80.2718
5.5 | 0.8567 | 0.0116 | -0.0548 | 73.8534
6 | 0.8938 | 0.01259 | -0.0509 | 70.9929
6.5 | 0.9315 | 0.01361 | -0.047 | 68.4423
7 | 0.9669 | 0.01455 | -0.0427 | 66.4536
7.5 | 0.9927 | 0.01603 | -0.037 | 61.9276
8 | 1.0259 | 0.01726 | -0.0328 | 59.438
8.5 | 1.0578 | 0.01868 | -0.0288 | 56.6274
9 | 1.0762 | 0.02126 | -0.0233 | 50.6209
9.5 | 1.1079 | 0.02306 | -0.0198 | 48.0442
10 | 1.1372 | 0.02509 | -0.0165 | 45.3248
10.5 | 1.1581 | 0.02805 | -0.0125 | 41.287
11 | 1.1741 | 0.03191 | -0.0084 | 36.7941
11.5 | 1.1847 | 0.03622 | -0.0045 | 32.7084
12 | 1.1884 | 0.04094 | -0.0013 | 29.0278
12.5 | 1.1872 | 0.04613 | 0.0007 | 25.736
13 | 1.1672 | 0.05399 | 0.0018 | 21.6188
13.5 | 1.1488 | 0.0622 | 0.0006 | 18.4695
14 | 1.1101 | 0.07438 | -0.0035 | 14.9247
14.5 | 1.0796 | 0.08726 | -0.0096 | 12.3722
15 | 1.0337 | 0.10534 | -0.0198 | 9.813
15.5 | 0.8553 | 0.16541 | -0.0504 | 5.1708
16 | 0.8477 | 0.18059 | -0.0577 | 4.6941
16.5 | 0.8518 | 0.19126 | -0.0628 | 4.4536
17 | 0.8542 | 0.20583 | -0.0698 | 4.15

## 39. Re 750k Mach 0.50 (1)
BIGFOIL.COM POLAR EXPORT
NACA64A312
NACA64A312 |  |  |  | Cl Max: | 1.21 | at alpha= | 20 | deg
JavaFoil+Calcfoil stall+Eppler ext transition |  |  |  | L/D Max: | 105.653 | at alpha= | 4 | deg
Re: | 750000 |  |  | Cd Min: | 0.00664 | at alpha= | -2.5 | deg
Mach: | 0.5 |  |  | Cl=0 at alpha= | -2.413 | deg
|  |  |  | @ Cl=0.1, Cd= | 0.0066887
|  |  |  | @ Cl=0.4, Cd= | 0.0070261
|  |  |  | @ Cl=0.6, Cd= | 0.0073715
alpha (deg) | Cl | Cd | Cm | Cl/Cd
-20 | -0.961 | 0.20244 | -0.021 | -4.746
-19.5 | -0.935 | 0.20098 | -0.022 | -4.65
-19 | -0.908 | 0.20204 | -0.022 | -4.493
-18.5 | -0.879 | 0.19199 | -0.021 | -4.579
-18 | -0.852 | 0.1865 | -0.022 | -4.571
-17.5 | -0.826 | 0.17928 | -0.022 | -4.606
-17 | -0.799 | 0.17599 | -0.022 | -4.541
-16.5 | -0.773 | 0.17174 | -0.023 | -4.498
-16 | -0.744 | 0.16577 | -0.022 | -4.489
-15.5 | -0.717 | 0.15714 | -0.022 | -4.563
-15 | -0.69 | 0.14972 | -0.022 | -4.609
-14.5 | -0.663 | 0.14123 | -0.023 | -4.697
-14 | -0.636 | 0.13728 | -0.023 | -4.636
-13.5 | -0.609 | 0.13379 | -0.023 | -4.55
-13 | -0.581 | 0.12985 | -0.022 | -4.473
-12.5 | -0.554 | 0.1263 | -0.023 | -4.385
-12 | -0.527 | 0.11883 | -0.023 | -4.433
-11.5 | -0.5 | 0.11539 | -0.024 | -4.329
-11 | -0.472 | 0.10933 | -0.023 | -4.317
-10.5 | -0.444 | 0.10278 | -0.022 | -4.322
-10 | -0.417 | 0.09929 | -0.023 | -4.199
-9.5 | -0.39 | 0.09659 | -0.023 | -4.034
-9 | -0.362 | 0.09689 | -0.023 | -3.739
-8.5 | -0.334 | 0.0891 | -0.021 | -3.754
-8 | -0.307 | 0.06446 | -0.022 | -4.766
-7.5 | -0.28 | 0.05386 | -0.024 | -5.2
-7 | -0.355 | 0.05379 | -0.023 | -6.604
-6.5 | -0.378 | 0.04619 | -0.023 | -8.181
-6 | -0.356 | 0.04219 | -0.026 | -8.434
-5.5 | -0.396 | 0.01077 | -0.06 | -36.775
-5 | -0.34 | 0.01041 | -0.061 | -32.717
-4.5 | -0.279 | 0.01 | -0.062 | -27.938
-4 | -0.215 | 0.00966 | -0.062 | -22.247
-3.5 | -0.148 | 0.00937 | -0.063 | -15.838
-3 | -0.081 | 0.0091 | -0.064 | -8.845
-2.5 | -0.012 | 0.00664 | -0.065 | -1.791
-2 | 0.057 | 0.00667 | -0.066 | 8.56
-1.5 | 0.126 | 0.0067 | -0.066 | 18.852
-1 | 0.196 | 0.00674 | -0.067 | 29.012
-0.5 | 0.265 | 0.00685 | -0.068 | 38.667
0 | 0.334 | 0.00694 | -0.069 | 48.169
0.5 | 0.403 | 0.00703 | -0.07 | 57.363
1 | 0.472 | 0.00714 | -0.07 | 66.119
1.5 | 0.541 | 0.00725 | -0.071 | 74.675
2 | 0.609 | 0.00739 | -0.072 | 82.378
2.5 | 0.677 | 0.00756 | -0.073 | 89.442
3 | 0.744 | 0.00778 | -0.074 | 95.604
3.5 | 0.809 | 0.00799 | -0.074 | 101.25
4 | 0.872 | 0.00825 | -0.075 | 105.653
4.5 | 0.922 | 0.01414 | -0.075 | 65.189
5 | 0.975 | 0.01504 | -0.076 | 64.832
5.5 | 1.021 | 0.01597 | -0.076 | 63.933
6 | 1.057 | 0.01702 | -0.077 | 62.111
6.5 | 1.066 | 0.01798 | -0.077 | 59.323
7 | 0.834 | 0.05054 | -0.03 | 16.496
7.5 | 0.542 | 0.06301 | -0.029 | 8.597
8 | 0.569 | 0.08328 | -0.031 | 6.832
8.5 | 0.596 | 0.08809 | -0.031 | 6.762
9 | 0.622 | 0.09192 | -0.031 | 6.771
9.5 | 0.65 | 0.09496 | -0.035 | 6.846
10 | 0.677 | 0.13709 | -0.035 | 4.936
10.5 | 0.703 | 0.10657 | -0.035 | 6.6
11 | 0.731 | 0.11766 | -0.039 | 6.215
11.5 | 0.758 | 0.12084 | -0.039 | 6.271
12 | 0.784 | 0.12416 | -0.04 | 6.317
12.5 | 0.811 | 0.12833 | -0.04 | 6.319
13 | 0.839 | 0.13239 | -0.044 | 6.337
13.5 | 0.865 | 0.13619 | -0.044 | 6.353
14 | 0.891 | 0.14015 | -0.044 | 6.361
14.5 | 0.918 | 0.15123 | -0.046 | 6.073
15 | 0.946 | 0.16142 | -0.048 | 5.861
15.5 | 0.972 | 0.15919 | -0.048 | 6.107
16 | 0.998 | 0.16736 | -0.049 | 5.964
16.5 | 1.025 | 0.1753 | -0.05 | 5.846
17 | 1.053 | 0.1806 | -0.052 | 5.829
17.5 | 1.079 | 0.18592 | -0.052 | 5.801
18 | 1.104 | 0.18979 | -0.053 | 5.818
18.5 | 1.13 | 0.19735 | -0.053 | 5.728
19 | 1.159 | 0.20282 | -0.056 | 5.715
19.5 | 1.185 | 0.20285 | -0.056 | 5.841
20 | 1.21 | 0.20702 | -0.057 | 5.845

## 40. Re 750k Mach 0.50 (2)
BIGFOIL.COM POLAR EXPORT
NACA64A312
NACA64A312 |  |  |  | Cl Max: | 1.0515 | at alpha= | 9 | deg
XFOIL ncrit=9 |  |  |  | L/D Max: | 97.4966 | at alpha= | 4 | deg
Re: | 750000 |  |  | Cd Min: | 0.25992 | at alpha= | -20 | deg
Mach: | 0.5 |  |  | Cl=0 at alpha= | -2.5162 | deg
|  |  |  | @ Cl=0.1, Cd= | 0.0065022
|  |  |  | @ Cl=0.4, Cd= | 0.0067165
|  |  |  | @ Cl=0.6, Cd= | 0.0070526
alpha (deg) | Cl | Cd | Cm | Cl/Cd
-20 | -0.7022 | 0.25992 | 0.0302 | -2.7016
-19.5 | -0.6806 | 0.2519 | 0.0253 | -2.7019
-19 | -0.659 | 0.24357 | 0.0204 | -2.7056
-18.5 | -0.6385 | 0.23449 | 0.0145 | -2.7229
-18 | -0.6199 | 0.22577 | 0.0089 | -2.7457
-17.5 | -0.598 | 0.21773 | 0.0058 | -2.7465
-17 | -0.577 | 0.21076 | 0.0021 | -2.7377
-16.5 | -0.5571 | 0.20275 | -0.0023 | -2.7477
-16 | -0.542 | 0.19339 | -0.0087 | -2.8026
-15.5 | -0.5256 | 0.18497 | -0.0133 | -2.8415
-15 | -0.5045 | 0.17735 | -0.0152 | -2.8447
-14.5 | -0.4857 | 0.17044 | -0.0183 | -2.8497
-14 | -0.4703 | 0.16206 | -0.0227 | -2.902
-13.5 | -0.4617 | 0.15283 | -0.0285 | -3.021
-13 | -0.4492 | 0.14429 | -0.0322 | -3.1132
-12.5 | -0.4331 | 0.13731 | -0.0331 | -3.1542
-12 | -0.421 | 0.12984 | -0.0359 | -3.2425
-11.5 | -0.4106 | 0.12233 | -0.0389 | -3.3565
-11 | -0.4084 | 0.11235 | -0.0452 | -3.6351
-10.5 | -0.4043 | 0.10384 | -0.0482 | -3.8935
-10 | -0.4057 | 0.09663 | -0.0487 | -4.1985
-9.5 | -0.4119 | 0.08964 | -0.0493 | -4.595
-9 | -0.4097 | 0.07806 | -0.0574 | -5.2485
-8.5 | -0.4041 | 0.06537 | -0.07 | -6.1817
-8 | -0.4152 | 0.04732 | -0.0921 | -8.7743
-7.5 | -0.4223 | 0.03446 | -0.1071 | -12.2548
-7 | -0.4001 | 0.02546 | -0.1118 | -15.7148
-6.5 | -0.3677 | 0.01986 | -0.1098 | -18.5146
-6 | -0.3282 | 0.01611 | -0.1053 | -20.3724
-5.5 | -0.2794 | 0.01384 | -0.1012 | -20.1879
-5 | -0.2344 | 0.01197 | -0.0964 | -19.5823
-4.5 | -0.1884 | 0.01079 | -0.0917 | -17.4606
-4 | -0.1387 | 0.00995 | -0.0877 | -13.9397
-3.5 | -0.087 | 0.00927 | -0.0841 | -9.3851
-3 | -0.0358 | 0.00864 | -0.0807 | -4.1435
-2.5 | 0.0012 | 0.00728 | -0.0754 | 0.16484
-2 | 0.0451 | 0.00655 | -0.0709 | 6.8855
-1.5 | 0.1025 | 0.0065 | -0.0687 | 15.7692
-1 | 0.1596 | 0.0065 | -0.0665 | 24.5538
-0.5 | 0.2168 | 0.00654 | -0.0644 | 33.1498
0 | 0.2761 | 0.00658 | -0.0629 | 41.9605
0.5 | 0.3359 | 0.00664 | -0.0615 | 50.5873
1 | 0.3957 | 0.00671 | -0.0601 | 58.9717
1.5 | 0.4551 | 0.0068 | -0.0586 | 66.9265
2 | 0.513 | 0.00689 | -0.0566 | 74.4557
2.5 | 0.5691 | 0.00698 | -0.0541 | 81.533
3 | 0.6202 | 0.0071 | -0.0504 | 87.3521
3.5 | 0.6717 | 0.00725 | -0.0467 | 92.6483
4 | 0.7244 | 0.00743 | -0.0432 | 97.4966
4.5 | 0.8183 | 0.01008 | -0.0514 | 81.1806
5 | 0.853 | 0.01229 | -0.0465 | 69.406
5.5 | 0.8854 | 0.01357 | -0.0398 | 65.2469
6 | 0.9192 | 0.01504 | -0.0337 | 61.117
6.5 | 0.9477 | 0.01702 | -0.0273 | 55.6816
7 | 0.9772 | 0.01922 | -0.0215 | 50.8429
7.5 | 0.9962 | 0.02237 | -0.0151 | 44.5329
8 | 1.0217 | 0.02571 | -0.0093 | 39.7394
8.5 | 1.0456 | 0.02956 | -0.004 | 35.3721
9 | 1.0515 | 0.03501 | 0.0009 | 30.0343
9.5 | 1.0358 | 0.04262 | 0.0045 | 24.3031
10 | 1.0093 | 0.0518 | 0.0053 | 19.4846
10.5 | 0.9741 | 0.06297 | 0.0026 | 15.4693
11 | 0.9389 | 0.07581 | -0.0034 | 12.3849
11.5 | 0.9022 | 0.09109 | -0.0126 | 9.9045
12 | 0.8694 | 0.10869 | -0.023 | 7.9989
12.5 | 0.8435 | 0.12535 | -0.0315 | 6.7292
13 | 0.8294 | 0.13993 | -0.039 | 5.9272
13.5 | 0.8255 | 0.15281 | -0.0456 | 5.4021
14 | 0.8295 | 0.16415 | -0.0514 | 5.0533

## 41. Re 1M Mach 0.00 (1)
BIGFOIL.COM POLAR EXPORT
NACA64A312
NACA64A312 |  |  |  | Cl Max: | 1.209 | at alpha= | 10.5 | deg
JavaFoil+Calcfoil stall+Eppler ext transition |  |  |  | L/D Max: | 114.86 | at alpha= | 4.5 | deg
Re: | 1000000 |  |  | Cd Min: | 0.00597 | at alpha= | -2.5 | deg
Mach: | 0 |  |  | Cl=0 at alpha= | -2.4152 | deg
|  |  |  | @ Cl=0.1, Cd= | 0.0060055
|  |  |  | @ Cl=0.4, Cd= | 0.0063025
|  |  |  | @ Cl=0.6, Cd= | 0.0065991
alpha (deg) | Cl | Cd | Cm | Cl/Cd
-18 | -0.537 | 0.16625 | -0.015 | -3.228
-17.5 | -0.558 | 0.15958 | -0.015 | -3.496
-17 | -0.579 | 0.14914 | -0.015 | -3.884
-16.5 | -0.6 | 0.1412 | -0.015 | -4.246
-16 | -0.619 | 0.13397 | -0.014 | -4.619
-15.5 | -0.637 | 0.12718 | -0.014 | -5.009
-15 | -0.654 | 0.11804 | -0.015 | -5.538
-14.5 | -0.668 | 0.112 | -0.015 | -5.966
-14 | -0.676 | 0.10607 | -0.015 | -6.372
-13.5 | -0.681 | 0.09849 | -0.016 | -6.911
-13 | -0.682 | 0.09321 | -0.016 | -7.32
-12.5 | -0.681 | 0.08731 | -0.017 | -7.797
-12 | -0.676 | 0.08253 | -0.017 | -8.185
-11.5 | -0.667 | 0.07729 | -0.018 | -8.628
-11 | -0.654 | 0.07231 | -0.019 | -9.046
-10.5 | -0.637 | 0.06721 | -0.019 | -9.482
-10 | -0.614 | 0.06287 | -0.02 | -9.767
-9.5 | -0.588 | 0.05926 | -0.02 | -9.916
-9 | -0.559 | 0.05529 | -0.022 | -10.115
-8.5 | -0.528 | 0.05142 | -0.024 | -10.274
-8 | -0.612 | 0.01078 | -0.048 | -56.749
-7.5 | -0.566 | 0.01035 | -0.049 | -54.692
-7 | -0.517 | 0.01002 | -0.05 | -51.615
-6.5 | -0.466 | 0.00971 | -0.05 | -48.057
-6 | -0.414 | 0.00941 | -0.051 | -43.972
-5.5 | -0.359 | 0.00919 | -0.052 | -39.064
-5 | -0.303 | 0.00889 | -0.053 | -34.107
-4.5 | -0.246 | 0.00868 | -0.053 | -28.334
-4 | -0.188 | 0.00849 | -0.054 | -22.143
-3.5 | -0.129 | 0.00832 | -0.055 | -15.527
-3 | -0.07 | 0.00814 | -0.055 | -8.59
-2.5 | -0.01 | 0.00597 | -0.056 | -1.73
-2 | 0.049 | 0.00598 | -0.057 | 8.281
-1.5 | 0.109 | 0.00601 | -0.057 | 18.195
-1 | 0.169 | 0.00604 | -0.058 | 28.041
-0.5 | 0.229 | 0.00612 | -0.059 | 37.48
0 | 0.289 | 0.00619 | -0.06 | 46.764
0.5 | 0.349 | 0.00626 | -0.06 | 55.771
1 | 0.409 | 0.00631 | -0.061 | 64.845
1.5 | 0.469 | 0.00639 | -0.062 | 73.333
2 | 0.528 | 0.00646 | -0.062 | 81.667
2.5 | 0.587 | 0.00657 | -0.063 | 89.318
3 | 0.645 | 0.0067 | -0.064 | 96.387
3.5 | 0.703 | 0.00679 | -0.064 | 103.513
4 | 0.76 | 0.00694 | -0.065 | 109.456
4.5 | 0.816 | 0.0071 | -0.066 | 114.86
5 | 0.871 | 0.01181 | -0.066 | 73.702
5.5 | 0.924 | 0.01237 | -0.067 | 74.681
6 | 0.975 | 0.01295 | -0.068 | 75.294
6.5 | 1.022 | 0.01359 | -0.068 | 75.231
7 | 1.059 | 0.01402 | -0.069 | 75.558
7.5 | 1.095 | 0.01463 | -0.069 | 74.849
8 | 1.128 | 0.01501 | -0.069 | 75.188
8.5 | 1.157 | 0.01575 | -0.07 | 73.406
9 | 1.18 | 0.01655 | -0.07 | 71.269
9.5 | 1.197 | 0.01751 | -0.071 | 68.356
10 | 1.208 | 0.01862 | -0.071 | 64.893
10.5 | 1.209 | 0.02001 | -0.071 | 60.445
11 | 1.02 | 0.06499 | -0.046 | 15.69
11.5 | 1.002 | 0.0761 | -0.037 | 13.163
12 | 0.994 | 0.08216 | -0.036 | 12.099
12.5 | 0.982 | 0.0875 | -0.034 | 11.228
13 | 0.967 | 0.09211 | -0.034 | 10.498
13.5 | 0.943 | 0.09959 | -0.032 | 9.468
14 | 0.917 | 0.10607 | -0.033 | 8.642
14.5 | 0.887 | 0.11274 | -0.03 | 7.867
15 | 0.857 | 0.12082 | -0.031 | 7.089
15.5 | 0.824 | 0.12645 | -0.031 | 6.519

## 42. Re 1M Mach 0.00 (2)
BIGFOIL.COM POLAR EXPORT
NACA64A312
NACA64A312 |  |  |  | Cl Max: | 1.3516 | at alpha= | 15 | deg
XFOIL ncrit=9 |  |  |  | L/D Max: | 104.853 | at alpha= | 4 | deg
Re: | 1000000 |  |  | Cd Min: | 0.24919 | at alpha= | 20 | deg
Mach: | 0 |  |  | Cl=0 at alpha= | -2.4865 | deg
|  |  |  | @ Cl=0.1, Cd= | 0.0054773
|  |  |  | @ Cl=0.4, Cd= | 0.00562
|  |  |  | @ Cl=0.6, Cd= | 0.0060569
alpha (deg) | Cl | Cd | Cm | Cl/Cd
-16 | -0.5445 | 0.17382 | -0.0065 | -3.1326
-15.5 | -0.5302 | 0.16775 | -0.0092 | -3.1607
-15 | -0.5176 | 0.16114 | -0.0122 | -3.2121
-14.5 | -0.506 | 0.15434 | -0.0153 | -3.2785
-14 | -0.5037 | 0.14327 | -0.0207 | -3.5157
-13.5 | -0.5013 | 0.13317 | -0.0248 | -3.7644
-13 | -0.5067 | 0.12316 | -0.0284 | -4.1142
-12.5 | -0.496 | 0.11743 | -0.0307 | -4.2238
-12 | -0.5501 | 0.09334 | -0.0415 | -5.8935
-11.5 | -0.7395 | 0.04542 | -0.0719 | -16.2814
-11 | -0.7973 | 0.03933 | -0.0652 | -20.2721
-10.5 | -0.7872 | 0.02957 | -0.0684 | -26.6216
-10 | -0.7501 | 0.02464 | -0.0695 | -30.4424
-9.5 | -0.6973 | 0.02159 | -0.0716 | -32.2974
-9 | -0.6465 | 0.01726 | -0.0735 | -37.4565
-8.5 | -0.578 | 0.01553 | -0.0778 | -37.2183
-8 | -0.5172 | 0.01402 | -0.08 | -36.8902
-7.5 | -0.4603 | 0.01288 | -0.0811 | -35.7376
-7 | -0.4064 | 0.01186 | -0.0815 | -34.2664
-6.5 | -0.3595 | 0.01078 | -0.0802 | -33.3488
-6 | -0.3131 | 0.01003 | -0.0786 | -31.2164
-5.5 | -0.2662 | 0.00952 | -0.0769 | -27.9622
-5 | -0.2202 | 0.00892 | -0.0751 | -24.6861
-4.5 | -0.1716 | 0.00855 | -0.0736 | -20.0702
-4 | -0.1244 | 0.00808 | -0.0719 | -15.396
-3.5 | -0.0782 | 0.00759 | -0.0701 | -10.303
-3 | -0.039 | 0.00665 | -0.0671 | -5.8647
-2.5 | -0.0013 | 0.00573 | -0.0637 | -0.22688
-2 | 0.0467 | 0.00554 | -0.062 | 8.4296
-1.5 | 0.0966 | 0.00548 | -0.0607 | 17.6277
-1 | 0.1464 | 0.00544 | -0.0594 | 26.9118
-0.5 | 0.1961 | 0.00544 | -0.0579 | 36.0478
0 | 0.2471 | 0.00547 | -0.0569 | 45.1737
0.5 | 0.2985 | 0.00551 | -0.0559 | 54.1742
1 | 0.3497 | 0.00555 | -0.0549 | 63.009
1.5 | 0.4 | 0.00562 | -0.0537 | 71.1744
2 | 0.4493 | 0.00569 | -0.0523 | 78.9631
2.5 | 0.4982 | 0.00578 | -0.0508 | 86.1938
3 | 0.5439 | 0.00593 | -0.0486 | 91.7201
3.5 | 0.5911 | 0.00604 | -0.0468 | 97.8642
4 | 0.6438 | 0.00614 | -0.0463 | 104.8534
4.5 | 0.7501 | 0.00734 | -0.0591 | 102.1935
5 | 0.8154 | 0.00949 | -0.0631 | 85.922
5.5 | 0.8496 | 0.0105 | -0.0593 | 80.9143
6 | 0.8892 | 0.01128 | -0.0564 | 78.8298
6.5 | 0.9294 | 0.01208 | -0.0537 | 76.9371
7 | 0.9712 | 0.01279 | -0.0513 | 75.9343
7.5 | 1.0111 | 0.01364 | -0.0487 | 74.1276
8 | 1.0495 | 0.01454 | -0.0458 | 72.1802
8.5 | 1.0779 | 0.01577 | -0.0412 | 68.3513
9 | 1.1129 | 0.0167 | -0.038 | 66.6407
9.5 | 1.1472 | 0.01771 | -0.0349 | 64.777
10 | 1.1703 | 0.01951 | -0.0305 | 59.9846
10.5 | 1.1979 | 0.02113 | -0.027 | 56.6919
11 | 1.2263 | 0.02274 | -0.0239 | 53.927
11.5 | 1.2535 | 0.02445 | -0.0211 | 51.2679
12 | 1.279 | 0.02634 | -0.0184 | 48.5573
12.5 | 1.2859 | 0.03001 | -0.0142 | 42.8491
13 | 1.3058 | 0.03256 | -0.0117 | 40.1044
13.5 | 1.3243 | 0.03531 | -0.0096 | 37.505
14 | 1.3399 | 0.03843 | -0.0078 | 34.866
14.5 | 1.3473 | 0.04252 | -0.0061 | 31.6863
15 | 1.3516 | 0.04715 | -0.005 | 28.666
15.5 | 1.3492 | 0.05289 | -0.0046 | 25.5095
16 | 1.3344 | 0.06061 | -0.0052 | 22.0162
16.5 | 1.2982 | 0.0721 | -0.0076 | 18.0055
17 | 1.2592 | 0.08539 | -0.0123 | 14.7465
17.5 | 1.2393 | 0.09664 | -0.0174 | 12.8239
18 | 1.1714 | 0.11871 | -0.029 | 9.8677
18.5 | 1.1449 | 0.13396 | -0.0377 | 8.5466
19 | 1.0977 | 0.1553 | -0.0499 | 7.0683
20 | 0.9214 | 0.24919 | -0.0946 | 3.6976

## 43. Re 1M Mach 0.10 (1)
BIGFOIL.COM POLAR EXPORT
NACA64A312
NACA64A312 |  |  |  | Cl Max: | 1.202 | at alpha= | 10 | deg
JavaFoil+Calcfoil stall+Eppler ext transition |  |  |  | L/D Max: | 115.178 | at alpha= | 4.5 | deg
Re: | 1000000 |  |  | Cd Min: | 0.00598 | at alpha= | -2.5 | deg
Mach: | 0.1 |  |  | Cl=0 at alpha= | -2.4167 | deg
|  |  |  | @ Cl=0.1, Cd= | 0.0060167
|  |  |  | @ Cl=0.4, Cd= | 0.0063072
|  |  |  | @ Cl=0.6, Cd= | 0.0066103
alpha (deg) | Cl | Cd | Cm | Cl/Cd
-17.5 | -0.512 | 0.16071 | -0.015 | -3.189
-17 | -0.537 | 0.15295 | -0.015 | -3.509
-16.5 | -0.561 | 0.14667 | -0.016 | -3.823
-16 | -0.584 | 0.13689 | -0.015 | -4.263
-15.5 | -0.605 | 0.12995 | -0.015 | -4.658
-15 | -0.625 | 0.12299 | -0.015 | -5.085
-14.5 | -0.644 | 0.11495 | -0.015 | -5.598
-14 | -0.655 | 0.10702 | -0.016 | -6.118
-13.5 | -0.663 | 0.09957 | -0.016 | -6.654
-13 | -0.667 | 0.09305 | -0.016 | -7.172
-12.5 | -0.668 | 0.08854 | -0.017 | -7.55
-12 | -0.666 | 0.08251 | -0.017 | -8.069
-11.5 | -0.659 | 0.07782 | -0.018 | -8.475
-11 | -0.649 | 0.07272 | -0.019 | -8.922
-10.5 | -0.634 | 0.06751 | -0.019 | -9.386
-10 | -0.612 | 0.06328 | -0.02 | -9.671
-9.5 | -0.587 | 0.05925 | -0.021 | -9.91
-9 | -0.558 | 0.05569 | -0.022 | -10.029
-8.5 | -0.53 | 0.05098 | -0.025 | -10.393
-8 | -0.613 | 0.01075 | -0.049 | -57
-7.5 | -0.567 | 0.01043 | -0.049 | -54.402
-7 | -0.519 | 0.01006 | -0.05 | -51.601
-6.5 | -0.468 | 0.00984 | -0.051 | -47.597
-6 | -0.415 | 0.00949 | -0.051 | -43.745
-5.5 | -0.361 | 0.00922 | -0.052 | -39.135
-5 | -0.305 | 0.00892 | -0.053 | -34.135
-4.5 | -0.247 | 0.0087 | -0.054 | -28.414
-4 | -0.189 | 0.0085 | -0.054 | -22.213
-3.5 | -0.13 | 0.00834 | -0.055 | -15.576
-3 | -0.07 | 0.00815 | -0.056 | -8.621
-2.5 | -0.01 | 0.00598 | -0.056 | -1.735
-2 | 0.05 | 0.006 | -0.057 | 8.29
-1.5 | 0.11 | 0.00602 | -0.058 | 18.255
-1 | 0.17 | 0.00605 | -0.058 | 28.134
-0.5 | 0.231 | 0.00614 | -0.059 | 37.532
0 | 0.291 | 0.0062 | -0.06 | 46.908
0.5 | 0.351 | 0.00625 | -0.061 | 56.141
1 | 0.411 | 0.00632 | -0.061 | 65.054
1.5 | 0.471 | 0.00641 | -0.062 | 73.557
2 | 0.53 | 0.00647 | -0.063 | 81.977
2.5 | 0.59 | 0.00659 | -0.063 | 89.521
3 | 0.649 | 0.00671 | -0.064 | 96.627
3.5 | 0.707 | 0.00681 | -0.065 | 103.748
4 | 0.764 | 0.00696 | -0.065 | 109.686
4.5 | 0.82 | 0.00712 | -0.066 | 115.178
5 | 0.875 | 0.01186 | -0.067 | 73.726
5.5 | 0.928 | 0.01248 | -0.067 | 74.318
6 | 0.979 | 0.01303 | -0.068 | 75.166
6.5 | 1.024 | 0.01317 | -0.069 | 77.77
7 | 1.062 | 0.01412 | -0.069 | 75.209
7.5 | 1.098 | 0.01475 | -0.069 | 74.426
8 | 1.13 | 0.01515 | -0.07 | 74.598
8.5 | 1.157 | 0.01591 | -0.07 | 72.717
9 | 1.178 | 0.01684 | -0.071 | 69.972
9.5 | 1.194 | 0.01777 | -0.071 | 67.152
10 | 1.202 | 0.01886 | -0.072 | 63.723
10.5 | 1.193 | 0.02081 | -0.071 | 57.324
11 | 0.997 | 0.07038 | -0.04 | 14.166
11.5 | 0.989 | 0.07726 | -0.037 | 12.802
12 | 0.977 | 0.08301 | -0.034 | 11.773
12.5 | 0.963 | 0.08912 | -0.034 | 10.81
13 | 0.944 | 0.09548 | -0.034 | 9.885
13.5 | 0.916 | 0.10351 | -0.033 | 8.847
14 | 0.884 | 0.10791 | -0.031 | 8.194
14.5 | 0.851 | 0.11764 | -0.031 | 7.232
15 | 0.815 | 0.12498 | -0.031 | 6.523

## 44. Re 1M Mach 0.10 (2)
BIGFOIL.COM POLAR EXPORT
NACA64A312
NACA64A312 |  |  |  | Cl Max: | 1.3322 | at alpha= | 14.5 | deg
XFOIL ncrit=9 |  |  |  | L/D Max: | 101.309 | at alpha= | 4.5 | deg
Re: | 1000000 |  |  | Cd Min: | 0.23923 | at alpha= | 19.5 | deg
Mach: | 0.1 |  |  | Cl=0 at alpha= | -2.4845 | deg
|  |  |  | @ Cl=0.1, Cd= | 0.0054881
|  |  |  | @ Cl=0.4, Cd= | 0.005638
|  |  |  | @ Cl=0.6, Cd= | 0.0061117
alpha (deg) | Cl | Cd | Cm | Cl/Cd
-15.5 | -0.5292 | 0.16845 | -0.0092 | -3.1416
-15 | -0.5164 | 0.16183 | -0.0122 | -3.191
-14.5 | -0.5046 | 0.15497 | -0.0153 | -3.2561
-14 | -0.5019 | 0.14404 | -0.0207 | -3.4844
-13.5 | -0.4987 | 0.13411 | -0.0248 | -3.7186
-13 | -0.5031 | 0.12424 | -0.0283 | -4.0494
-12.5 | -0.4921 | 0.11854 | -0.0306 | -4.1513
-12 | -0.4911 | 0.10979 | -0.0343 | -4.4731
-11.5 | -0.641 | 0.05987 | -0.0635 | -10.7065
-11 | -0.7208 | 0.04449 | -0.0715 | -16.2014
-10.5 | -0.7723 | 0.03344 | -0.0695 | -23.0951
-10 | -0.7473 | 0.02621 | -0.0709 | -28.512
-9 | -0.648 | 0.01795 | -0.0747 | -36.1003
-8.5 | -0.5803 | 0.01594 | -0.0788 | -36.4053
-8 | -0.5187 | 0.0143 | -0.0811 | -36.2727
-7.5 | -0.4618 | 0.01308 | -0.0821 | -35.3058
-7 | -0.408 | 0.012 | -0.0823 | -34
-6.5 | -0.3599 | 0.01098 | -0.0811 | -32.7778
-6 | -0.3146 | 0.0101 | -0.0793 | -31.1485
-5.5 | -0.2671 | 0.00958 | -0.0776 | -27.881
-5 | -0.2209 | 0.00898 | -0.0757 | -24.5991
-4.5 | -0.1722 | 0.0086 | -0.0742 | -20.0233
-4 | -0.1251 | 0.00811 | -0.0724 | -15.4254
-3.5 | -0.0784 | 0.00763 | -0.0706 | -10.2752
-3 | -0.0386 | 0.00672 | -0.0676 | -5.744
-2.5 | -0.0015 | 0.00575 | -0.064 | -0.26087
-2 | 0.0468 | 0.00556 | -0.0623 | 8.4173
-1.5 | 0.0968 | 0.00549 | -0.0609 | 17.6321
-1 | 0.1469 | 0.00546 | -0.0596 | 26.9048
-0.5 | 0.1968 | 0.00545 | -0.0582 | 36.1101
0 | 0.248 | 0.00549 | -0.057 | 45.173
0.5 | 0.2998 | 0.00553 | -0.0561 | 54.2134
1 | 0.3513 | 0.00558 | -0.0551 | 62.957
1.5 | 0.4017 | 0.00564 | -0.0538 | 71.2234
2 | 0.4515 | 0.00571 | -0.0525 | 79.0718
2.5 | 0.5004 | 0.0058 | -0.0509 | 86.2759
3 | 0.5467 | 0.00595 | -0.0487 | 91.8824
3.5 | 0.594 | 0.00606 | -0.0469 | 98.0198
4.5 | 0.7507 | 0.00741 | -0.0585 | 101.309
5 | 0.8178 | 0.00957 | -0.0628 | 85.4545
5.5 | 0.8524 | 0.01057 | -0.059 | 80.6433
6 | 0.8918 | 0.01139 | -0.056 | 78.2968
6.5 | 0.9327 | 0.01216 | -0.0533 | 76.7023
7 | 0.9735 | 0.01295 | -0.0506 | 75.1737
7.5 | 1.0141 | 0.01378 | -0.0479 | 73.5922
8 | 1.0501 | 0.01474 | -0.0445 | 71.2415
8.5 | 1.0792 | 0.01596 | -0.0399 | 67.619
9 | 1.1136 | 0.01697 | -0.0365 | 65.6217
9.5 | 1.1476 | 0.01804 | -0.0334 | 63.6142
10 | 1.165 | 0.02033 | -0.0282 | 57.3045
10.5 | 1.1976 | 0.02166 | -0.0253 | 55.2909
11 | 1.2251 | 0.02341 | -0.0222 | 52.3323
11.5 | 1.2516 | 0.02525 | -0.0192 | 49.5683
12 | 1.2749 | 0.0274 | -0.0163 | 46.5292
12.5 | 1.2837 | 0.03102 | -0.0124 | 41.383
13 | 1.3001 | 0.03403 | -0.0097 | 38.2045
13.5 | 1.3151 | 0.03725 | -0.0075 | 35.3047
14 | 1.3285 | 0.04072 | -0.0059 | 32.6252
14.5 | 1.3322 | 0.04539 | -0.0044 | 29.3501
15 | 1.3311 | 0.05089 | -0.0037 | 26.1564
15.5 | 1.3219 | 0.05781 | -0.0039 | 22.8663
16 | 1.2933 | 0.06798 | -0.0058 | 19.0247
16.5 | 1.257 | 0.0805 | -0.01 | 15.6149
17.5 | 1.1959 | 0.10757 | -0.0228 | 11.1174
18 | 1.1386 | 0.12892 | -0.0347 | 8.8318
18.5 | 1.1083 | 0.14571 | -0.0442 | 7.6062
19.5 | 0.9117 | 0.23923 | -0.0889 | 3.811

## 45. Re 1M Mach 0.25 (1)
BIGFOIL.COM POLAR EXPORT
NACA64A312
NACA64A312 |  |  |  | Cl Max: | 1.161 | at alpha= | 9 | deg
JavaFoil+Calcfoil stall+Eppler ext transition |  |  |  | L/D Max: | 115.698 | at alpha= | 4.5 | deg
Re: | 1000000 |  |  | Cd Min: | 0.00604 | at alpha= | -2.5 | deg
Mach: | 0.25 |  |  | Cl=0 at alpha= | -2.4113 | deg
|  |  |  | @ Cl=0.1, Cd= | 0.0060737
|  |  |  | @ Cl=0.4, Cd= | 0.0063748
|  |  |  | @ Cl=0.6, Cd= | 0.12169
alpha (deg) | Cl | Cd | Cm | Cl/Cd
-16 | -0.232 | 0.15629 | -0.017 | -1.485
-15.5 | -0.302 | 0.15007 | -0.017 | -2.015
-15 | -0.364 | 0.1365 | -0.017 | -2.668
-14.5 | -0.42 | 0.12974 | -0.017 | -3.24
-14 | -0.464 | 0.11895 | -0.017 | -3.902
-13.5 | -0.502 | 0.11534 | -0.016 | -4.353
-13 | -0.535 | 0.10489 | -0.017 | -5.099
-12.5 | -0.562 | 0.09648 | -0.017 | -5.821
-12 | -0.582 | 0.08922 | -0.017 | -6.522
-11.5 | -0.595 | 0.08313 | -0.017 | -7.161
-11 | -0.602 | 0.07678 | -0.018 | -7.838
-10.5 | -0.601 | 0.07082 | -0.018 | -8.485
-10 | -0.59 | 0.06604 | -0.02 | -8.93
-9.5 | -0.573 | 0.06167 | -0.021 | -9.292
-9 | -0.551 | 0.05693 | -0.021 | -9.685
-8.5 | -0.526 | 0.05348 | -0.023 | -9.826
-8 | -0.496 | 0.04959 | -0.025 | -10
-7.5 | -0.47 | 0.04171 | -0.032 | -11.277
-7 | -0.526 | 0.01037 | -0.051 | -50.761
-6.5 | -0.477 | 0.01008 | -0.052 | -47.301
-6 | -0.424 | 0.00974 | -0.053 | -43.526
-5.5 | -0.369 | 0.00942 | -0.054 | -39.144
-5 | -0.312 | 0.00908 | -0.054 | -34.337
-4.5 | -0.253 | 0.00882 | -0.055 | -28.737
-4 | -0.194 | 0.00863 | -0.056 | -22.458
-3.5 | -0.133 | 0.00842 | -0.056 | -15.841
-3 | -0.072 | 0.00823 | -0.057 | -8.772
-2.5 | -0.011 | 0.00604 | -0.058 | -1.764
-2 | 0.051 | 0.00605 | -0.059 | 8.444
-1.5 | 0.113 | 0.00608 | -0.059 | 18.586
-1 | 0.175 | 0.00611 | -0.06 | 28.637
-0.5 | 0.237 | 0.0062 | -0.061 | 38.191
0 | 0.299 | 0.00627 | -0.062 | 47.634
0.5 | 0.361 | 0.00633 | -0.062 | 56.989
1 | 0.422 | 0.0064 | -0.063 | 66.044
1.5 | 0.484 | 0.00649 | -0.064 | 74.652
2 | 0.545 | 0.00656 | -0.064 | 83.066
2.5 | 0.606 | 0.00668 | -0.065 | 90.651
3 | 0.666 | 0.00681 | -0.066 | 97.824
3.5 | 0.726 | 0.00693 | -0.066 | 104.772
4 | 0.784 | 0.00709 | -0.067 | 110.605
4.5 | 0.841 | 0.00727 | -0.068 | 115.698
5 | 0.897 | 0.01232 | -0.069 | 72.812
5.5 | 0.95 | 0.01296 | -0.069 | 73.32
6 | 0.999 | 0.01315 | -0.07 | 75.975
6.5 | 1.039 | 0.01406 | -0.07 | 73.905
7 | 1.077 | 0.0148 | -0.07 | 72.756
7.5 | 1.109 | 0.0155 | -0.071 | 71.531
8 | 1.134 | 0.01594 | -0.071 | 71.144
8.5 | 1.152 | 0.01693 | -0.072 | 68.028
9 | 1.161 | 0.01797 | -0.072 | 64.604
9.5 | 1.153 | 0.01924 | -0.072 | 59.931
10 | 0.949 | 0.06541 | -0.037 | 14.511
10.5 | 0.932 | 0.07138 | -0.034 | 13.057
11 | 0.909 | 0.07804 | -0.033 | 11.65
11.5 | 0.878 | 0.08285 | -0.032 | 10.601
12 | 0.84 | 0.08993 | -0.03 | 9.335
12.5 | 0.794 | 0.09974 | -0.029 | 7.959
13 | 0.738 | 0.10713 | -0.029 | 6.892
13.5 | 0.669 | 0.1154 | -0.03 | 5.798
14 | 0.594 | 0.12169 | -0.031 | 4.882

## 46. Re 1M Mach 0.25 (2)
BIGFOIL.COM POLAR EXPORT
NACA64A312
NACA64A312 |  |  |  | Cl Max: | 1.2394 | at alpha= | 12.5 | deg
XFOIL ncrit=9 |  |  |  | L/D Max: | 103.491 | at alpha= | 4 | deg
Re: | 1000000 |  |  | Cd Min: | 0.214 | at alpha= | 17.5 | deg
Mach: | 0.25 |  |  | Cl=0 at alpha= | -2.4773 | deg
|  |  |  | @ Cl=0.1, Cd= | 0.0055984
|  |  |  | @ Cl=0.4, Cd= | 0.005724
|  |  |  | @ Cl=0.6, Cd= | 0.0061799
alpha (deg) | Cl | Cd | Cm | Cl/Cd
-7.5 | -0.4688 | 0.01445 | -0.0878 | -32.4429
-7 | -0.4158 | 0.01294 | -0.0872 | -32.1329
-6 | -0.3231 | 0.01053 | -0.0829 | -30.6838
-5.5 | -0.274 | 0.0099 | -0.0811 | -27.6768
-5 | -0.2241 | 0.0094 | -0.0793 | -23.8404
-4.5 | -0.1773 | 0.00875 | -0.0769 | -20.2629
-4 | -0.1282 | 0.00832 | -0.075 | -15.4087
-3.5 | -0.0801 | 0.00785 | -0.0729 | -10.2038
-3 | -0.0373 | 0.00707 | -0.07 | -5.2758
-2.5 | -0.0022 | 0.00589 | -0.0658 | -0.37351
-2 | 0.0462 | 0.00565 | -0.0638 | 8.177
-1.5 | 0.0979 | 0.0056 | -0.0623 | 17.4821
-1 | 0.1494 | 0.00556 | -0.0609 | 26.8705
-0.5 | 0.2009 | 0.00556 | -0.0594 | 36.1331
0 | 0.2533 | 0.00558 | -0.0581 | 45.3943
0.5 | 0.3065 | 0.00562 | -0.0571 | 54.5374
1 | 0.3596 | 0.00567 | -0.056 | 63.4215
1.5 | 0.412 | 0.00574 | -0.0548 | 71.777
2 | 0.463 | 0.00583 | -0.0533 | 79.4168
2.5 | 0.5135 | 0.00592 | -0.0516 | 86.7399
3 | 0.5611 | 0.00605 | -0.0493 | 92.7438
3.5 | 0.609 | 0.00621 | -0.0471 | 98.0676
4 | 0.6582 | 0.00636 | -0.0451 | 103.4906
4.5 | 0.7525 | 0.00774 | -0.0546 | 97.2222
5 | 0.8297 | 0.01005 | -0.0609 | 82.5572
5.5 | 0.8668 | 0.01099 | -0.0569 | 78.8717
6 | 0.9074 | 0.01182 | -0.0536 | 76.7682
6.5 | 0.9489 | 0.01265 | -0.0504 | 75.0119
7 | 0.9866 | 0.01366 | -0.0465 | 72.2255
7.5 | 1.0227 | 0.01454 | -0.0423 | 70.337
8 | 1.0493 | 0.01604 | -0.0368 | 65.4177
8.5 | 1.0834 | 0.01725 | -0.0328 | 62.8058
9 | 1.115 | 0.01871 | -0.0288 | 59.5938
9.5 | 1.1395 | 0.02076 | -0.0242 | 54.8892
10 | 1.1655 | 0.0229 | -0.0202 | 50.8952
10.5 | 1.1905 | 0.02527 | -0.0163 | 47.1112
11 | 1.2134 | 0.02787 | -0.0127 | 43.5379
11.5 | 1.2299 | 0.03106 | -0.0091 | 39.5976
12 | 1.2335 | 0.03571 | -0.0052 | 34.5421
12.5 | 1.2394 | 0.04027 | -0.0025 | 30.7773
13 | 1.2272 | 0.04701 | -0.0002 | 26.1051
13.5 | 1.2092 | 0.05492 | 0.0002 | 22.0175
14 | 1.1937 | 0.0633 | -0.0014 | 18.8578
14.5 | 1.1576 | 0.07563 | -0.0056 | 15.3061
15 | 1.1117 | 0.09145 | -0.0133 | 12.1564
15.5 | 1.0532 | 0.11267 | -0.0256 | 9.3477
16 | 0.8789 | 0.17046 | -0.0549 | 5.156
16.5 | 0.8647 | 0.18821 | -0.0633 | 4.5943
17 | 0.8686 | 0.19927 | -0.0688 | 4.3589
17.5 | 0.8708 | 0.214 | -0.0756 | 4.0692

## 47. Re 1M Mach 0.50 (1)
BIGFOIL.COM POLAR EXPORT
NACA64A312
NACA64A312 |  |  |  | Cl Max: | 1.21 | at alpha= | 20 | deg
JavaFoil+Calcfoil stall+Eppler ext transition |  |  |  | L/D Max: | 112.957 | at alpha= | 4 | deg
Re: | 1000000 |  |  | Cd Min: | 0.00628 | at alpha= | -2.5 | deg
Mach: | 0.5 |  |  | Cl=0 at alpha= | -2.413 | deg
|  |  |  | @ Cl=0.1, Cd= | 0.0063349
|  |  |  | @ Cl=0.4, Cd= | 0.0066565
|  |  |  | @ Cl=0.6, Cd= | 0.0069828
alpha (deg) | Cl | Cd | Cm | Cl/Cd
-20 | -0.961 | 0.19281 | -0.021 | -4.983
-19.5 | -0.935 | 0.1865 | -0.022 | -5.011
-19 | -0.908 | 0.19044 | -0.022 | -4.769
-18.5 | -0.879 | 0.18221 | -0.021 | -4.826
-18 | -0.853 | 0.17708 | -0.022 | -4.814
-17.5 | -0.826 | 0.17233 | -0.022 | -4.793
-17 | -0.799 | 0.16573 | -0.022 | -4.822
-16.5 | -0.773 | 0.16148 | -0.023 | -4.784
-16 | -0.744 | 0.15565 | -0.022 | -4.782
-15.5 | -0.717 | 0.14849 | -0.022 | -4.829
-15 | -0.69 | 0.14208 | -0.023 | -4.858
-14.5 | -0.663 | 0.13472 | -0.023 | -4.924
-14 | -0.636 | 0.13085 | -0.023 | -4.864
-13.5 | -0.609 | 0.12855 | -0.023 | -4.737
-13 | -0.581 | 0.1232 | -0.022 | -4.715
-12.5 | -0.554 | 0.11963 | -0.023 | -4.629
-12 | -0.527 | 0.11099 | -0.023 | -4.746
-11.5 | -0.5 | 0.1076 | -0.024 | -4.643
-11 | -0.472 | 0.10505 | -0.023 | -4.494
-10.5 | -0.444 | 0.09718 | -0.023 | -4.572
-10 | -0.417 | 0.0944 | -0.023 | -4.418
-9.5 | -0.39 | 0.08957 | -0.023 | -4.351
-9 | -0.362 | 0.09188 | -0.023 | -3.943
-8.5 | -0.335 | 0.08492 | -0.022 | -3.94
-8 | -0.307 | 0.06199 | -0.023 | -4.958
-7.5 | -0.28 | 0.05251 | -0.025 | -5.336
-7 | -0.355 | 0.04866 | -0.023 | -7.304
-6.5 | -0.378 | 0.04557 | -0.025 | -8.301
-6 | -0.357 | 0.04135 | -0.029 | -8.625
-5.5 | -0.396 | 0.01038 | -0.06 | -38.169
-5 | -0.34 | 0.00992 | -0.061 | -34.335
-4.5 | -0.279 | 0.00952 | -0.062 | -29.349
-4 | -0.215 | 0.0092 | -0.062 | -23.357
-3.5 | -0.148 | 0.00891 | -0.063 | -16.651
-3 | -0.081 | 0.00867 | -0.064 | -9.281
-2.5 | -0.012 | 0.00628 | -0.065 | -1.895
-2 | 0.057 | 0.00631 | -0.066 | 9.052
-1.5 | 0.126 | 0.00635 | -0.066 | 19.89
-1 | 0.196 | 0.00642 | -0.067 | 30.455
-0.5 | 0.265 | 0.00648 | -0.068 | 40.861
0 | 0.334 | 0.00658 | -0.069 | 50.74
0.5 | 0.403 | 0.00666 | -0.07 | 60.513
1 | 0.472 | 0.00675 | -0.07 | 69.959
1.5 | 0.541 | 0.00687 | -0.071 | 78.756
2 | 0.609 | 0.007 | -0.072 | 86.998
2.5 | 0.677 | 0.00714 | -0.073 | 94.72
3 | 0.744 | 0.00731 | -0.074 | 101.694
3.5 | 0.809 | 0.00749 | -0.074 | 107.981
4 | 0.872 | 0.00772 | -0.075 | 112.957
4.5 | 0.924 | 0.01343 | -0.075 | 68.792
5 | 0.976 | 0.01427 | -0.076 | 68.43
5.5 | 1.022 | 0.01514 | -0.076 | 67.507
6 | 1.058 | 0.01614 | -0.077 | 65.568
6.5 | 1.068 | 0.01723 | -0.078 | 61.945
7 | 0.834 | 0.04935 | -0.031 | 16.898
7.5 | 0.542 | 0.05992 | -0.03 | 9.041
8 | 0.569 | 0.05784 | -0.034 | 9.845
8.5 | 0.596 | 0.08433 | -0.032 | 7.065
9 | 0.623 | 0.08662 | -0.032 | 7.188
9.5 | 0.65 | 0.0906 | -0.035 | 7.177
10 | 0.677 | 0.12663 | -0.035 | 5.345
10.5 | 0.703 | 0.09964 | -0.036 | 7.06
11 | 0.731 | 0.11111 | -0.039 | 6.582
11.5 | 0.758 | 0.11431 | -0.04 | 6.63
12 | 0.784 | 0.11763 | -0.04 | 6.668
12.5 | 0.811 | 0.12073 | -0.041 | 6.718
13 | 0.839 | 0.12289 | -0.044 | 6.827
13.5 | 0.865 | 0.12665 | -0.044 | 6.832
14 | 0.892 | 0.13253 | -0.044 | 6.727
14.5 | 0.919 | 0.14119 | -0.046 | 6.506
15 | 0.946 | 0.15101 | -0.048 | 6.265
15.5 | 0.972 | 0.15196 | -0.048 | 6.398
16 | 0.998 | 0.15902 | -0.049 | 6.278
16.5 | 1.025 | 0.16279 | -0.05 | 6.297
17 | 1.053 | 0.17039 | -0.052 | 6.178
17.5 | 1.079 | 0.17338 | -0.052 | 6.221
18 | 1.104 | 0.17862 | -0.053 | 6.183
18.5 | 1.131 | 0.18379 | -0.054 | 6.152
19 | 1.16 | 0.19512 | -0.056 | 5.945
19.5 | 1.185 | 0.19297 | -0.056 | 6.14
20 | 1.21 | 0.19869 | -0.057 | 6.091

## 48. Re 1M Mach 0.50 (2)
BIGFOIL.COM POLAR EXPORT
NACA64A312
NACA64A312 |  |  |  | Cl Max: | 1.0733 | at alpha= | 9 | deg
XFOIL ncrit=9 |  |  |  | L/D Max: | 100.349 | at alpha= | 4 | deg
Re: | 1000000 |  |  | Cd Min: | 0.25975 | at alpha= | -20 | deg
Mach: | 0.5 |  |  | Cl=0 at alpha= | -2.5762 | deg
|  |  |  | @ Cl=0.1, Cd= | 0.0059734
|  |  |  | @ Cl=0.4, Cd= | 0.0061165
|  |  |  | @ Cl=0.6, Cd= | 0.0065184
alpha (deg) | Cl | Cd | Cm | Cl/Cd
-20 | -0.7042 | 0.25975 | 0.031 | -2.7111
-19.5 | -0.6835 | 0.25072 | 0.0253 | -2.7261
-19 | -0.663 | 0.24213 | 0.02 | -2.7382
-18.5 | -0.6419 | 0.23425 | 0.0163 | -2.7402
-18 | -0.6207 | 0.22681 | 0.012 | -2.7367
-17.5 | -0.5998 | 0.21902 | 0.0075 | -2.7386
-17 | -0.5807 | 0.20956 | 0.0018 | -2.771
-16.5 | -0.5632 | 0.20092 | -0.0032 | -2.8031
-16 | -0.5431 | 0.19322 | -0.006 | -2.8108
-15.5 | -0.5237 | 0.1859 | -0.0098 | -2.8171
-15 | -0.5053 | 0.17822 | -0.0137 | -2.8353
-14.5 | -0.492 | 0.16862 | -0.0194 | -2.9178
-14 | -0.4778 | 0.16005 | -0.0235 | -2.9853
-13.5 | -0.463 | 0.15197 | -0.026 | -3.0467
-13 | -0.4474 | 0.14487 | -0.0289 | -3.0883
-12.5 | -0.4333 | 0.13759 | -0.0319 | -3.1492
-12 | -0.4263 | 0.12799 | -0.0372 | -3.3307
-11.5 | -0.4188 | 0.11914 | -0.0408 | -3.5152
-11 | -0.4181 | 0.10998 | -0.044 | -3.8016
-10.5 | -0.4073 | 0.10411 | -0.0454 | -3.9122
-10 | -0.4138 | 0.09401 | -0.0489 | -4.4017
-9 | -0.4121 | 0.07322 | -0.0628 | -5.6282
-8.5 | -0.4133 | 0.05778 | -0.0788 | -7.153
-8 | -0.4204 | 0.04184 | -0.1005 | -10.0478
-7.5 | -0.4207 | 0.03049 | -0.1123 | -13.798
-7 | -0.4031 | 0.02234 | -0.1134 | -18.0439
-6.5 | -0.3752 | 0.01732 | -0.109 | -21.6628
-6 | -0.3359 | 0.01401 | -0.1041 | -23.9757
-5.5 | -0.2893 | 0.01215 | -0.0996 | -23.8107
-5 | -0.2416 | 0.0109 | -0.095 | -22.1651
-4.5 | -0.1928 | 0.00996 | -0.0907 | -19.3574
-4 | -0.1444 | 0.00911 | -0.0864 | -15.8507
-3.5 | -0.0913 | 0.00858 | -0.083 | -10.641
-3 | -0.0378 | 0.00812 | -0.08 | -4.6552
-2.5 | 0.0068 | 0.00722 | -0.0758 | 0.94183
-2 | 0.0449 | 0.0061 | -0.0705 | 7.3607
-1.5 | 0.1015 | 0.00597 | -0.0683 | 17.0017
-1 | 0.1595 | 0.00593 | -0.0664 | 26.8971
-0.5 | 0.2165 | 0.00593 | -0.0643 | 36.5093
0 | 0.2756 | 0.00598 | -0.0627 | 46.087
0.5 | 0.3354 | 0.00603 | -0.0613 | 55.6219
1 | 0.3952 | 0.00611 | -0.0599 | 64.6809
1.5 | 0.4545 | 0.00619 | -0.0583 | 73.4249
2 | 0.512 | 0.00628 | -0.0563 | 81.5287
2.5 | 0.5677 | 0.00642 | -0.0537 | 88.4268
3 | 0.6202 | 0.00658 | -0.0503 | 94.2553
3.5 | 0.6722 | 0.00678 | -0.0468 | 99.1445
4 | 0.7185 | 0.00716 | -0.0421 | 100.3492
4.5 | 0.745 | 0.00871 | -0.0348 | 85.5339
5.5 | 0.9039 | 0.01277 | -0.043 | 70.7831
6 | 0.9401 | 0.01409 | -0.0369 | 66.7211
6.5 | 0.9729 | 0.01578 | -0.0308 | 61.654
7 | 1.003 | 0.01786 | -0.0246 | 56.159
7.5 | 1.0284 | 0.0205 | -0.0185 | 50.1659
8 | 1.0477 | 0.02393 | -0.0122 | 43.7819
8.5 | 1.0688 | 0.02787 | -0.0063 | 38.3495
9 | 1.0733 | 0.03359 | -0.0005 | 31.953
9.5 | 1.0615 | 0.04063 | 0.0034 | 26.126
10 | 1.0426 | 0.04857 | 0.0044 | 21.4659
10.5 | 1.0088 | 0.05917 | 0.0023 | 17.0492
11 | 0.9738 | 0.07156 | -0.003 | 13.6082
12 | 0.9038 | 0.10292 | -0.0214 | 8.7816
12.5 | 0.8722 | 0.1202 | -0.0303 | 7.2562
13 | 0.8511 | 0.13572 | -0.0383 | 6.271
13.5 | 0.8378 | 0.15075 | -0.046 | 5.5575
14 | 0.8364 | 0.16369 | -0.0526 | 5.1097

## 49. Re 2M Mach 0.00 (1)
BIGFOIL.COM POLAR EXPORT
NACA64A312
NACA64A312 |  |  |  | Cl Max: | 1.22 | at alpha= | 11 | deg
JavaFoil+Calcfoil stall+Eppler ext transition |  |  |  | L/D Max: | 128.939 | at alpha= | 4.5 | deg
Re: | 2000000 |  |  | Cd Min: | 0.00541 | at alpha= | -2.5 | deg
Mach: | 0 |  |  | Cl=0 at alpha= | -2.4152 | deg
|  |  |  | @ Cl=0.1, Cd= | 0.005484
|  |  |  | @ Cl=0.4, Cd= | 0.0057125
|  |  |  | @ Cl=0.6, Cd= | 0.0059557
alpha (deg) | Cl | Cd | Cm | Cl/Cd
-14 | -0.677 | 0.0993 | -0.017 | -6.819
-13.5 | -0.682 | 0.09269 | -0.018 | -7.357
-13 | -0.684 | 0.08757 | -0.018 | -7.807
-12.5 | -0.683 | 0.08261 | -0.02 | -8.263
-12 | -0.678 | 0.07751 | -0.02 | -8.743
-11.5 | -0.669 | 0.07277 | -0.021 | -9.196
-11 | -0.658 | 0.06747 | -0.023 | -9.748
-10.5 | -0.643 | 0.0619 | -0.025 | -10.386
-10 | -0.635 | 0.04932 | -0.031 | -12.872
-9.5 | -0.685 | 0.01673 | -0.043 | -40.913
-9 | -0.695 | 0.01041 | -0.047 | -66.711
-8.5 | -0.655 | 0.00997 | -0.048 | -65.69
-8 | -0.612 | 0.00966 | -0.048 | -63.319
-7.5 | -0.566 | 0.0093 | -0.049 | -60.833
-7 | -0.517 | 0.009 | -0.05 | -57.48
-6.5 | -0.467 | 0.00874 | -0.05 | -53.355
-6 | -0.414 | 0.00847 | -0.051 | -48.868
-5.5 | -0.359 | 0.00827 | -0.052 | -43.444
-5 | -0.303 | 0.00801 | -0.053 | -37.859
-4.5 | -0.246 | 0.00781 | -0.053 | -31.488
-4 | -0.188 | 0.00766 | -0.054 | -24.533
-3.5 | -0.129 | 0.00756 | -0.055 | -17.102
-3 | -0.07 | 0.00735 | -0.055 | -9.517
-2.5 | -0.01 | 0.00541 | -0.056 | -1.906
-2 | 0.049 | 0.00545 | -0.057 | 9.073
-1.5 | 0.109 | 0.00549 | -0.057 | 19.942
-1 | 0.169 | 0.00551 | -0.058 | 30.726
-0.5 | 0.229 | 0.00557 | -0.059 | 41.156
0 | 0.289 | 0.00561 | -0.06 | 51.595
0.5 | 0.349 | 0.00567 | -0.06 | 61.627
1 | 0.409 | 0.00572 | -0.061 | 71.472
1.5 | 0.469 | 0.00579 | -0.062 | 80.989
2 | 0.528 | 0.00585 | -0.062 | 90.15
2.5 | 0.587 | 0.00594 | -0.063 | 98.856
3 | 0.645 | 0.00601 | -0.064 | 107.427
3.5 | 0.703 | 0.00608 | -0.064 | 115.724
4 | 0.76 | 0.00619 | -0.065 | 122.768
4.5 | 0.816 | 0.00633 | -0.066 | 128.939
5 | 0.871 | 0.01046 | -0.066 | 83.216
5.5 | 0.924 | 0.01094 | -0.067 | 84.441
6 | 0.975 | 0.01143 | -0.068 | 85.298
6.5 | 1.022 | 0.01191 | -0.068 | 85.845
7 | 1.066 | 0.01249 | -0.069 | 85.321
7.5 | 1.106 | 0.01313 | -0.07 | 84.226
8 | 1.134 | 0.01355 | -0.07 | 83.725
8.5 | 1.161 | 0.01417 | -0.07 | 81.918
9 | 1.184 | 0.01479 | -0.071 | 80.045
9.5 | 1.201 | 0.0153 | -0.071 | 78.505
10 | 1.213 | 0.01624 | -0.072 | 74.685
10.5 | 1.219 | 0.01726 | -0.072 | 70.65
11 | 1.22 | 0.01812 | -0.072 | 67.34
11.5 | 1.209 | 0.01988 | -0.072 | 60.828
12 | 1.188 | 0.02242 | -0.072 | 53.008
12.5 | 1.08 | 0.0454 | -0.063 | 23.783
13 | 0.98 | 0.08307 | -0.045 | 11.8
13.5 | 0.949 | 0.09277 | -0.04 | 10.231
14 | 0.921 | 0.0995 | -0.039 | 9.259
14.5 | 0.89 | 0.10623 | -0.037 | 8.38
15 | 0.86 | 0.11355 | -0.037 | 7.569
15.5 | 0.827 | 0.11973 | -0.037 | 6.905
16 | 0.793 | 0.12719 | -0.036 | 6.238

## 50. Re 2M Mach 0.00 (2)
BIGFOIL.COM POLAR EXPORT
NACA64A312
NACA64A312 |  |  |  | Cl Max: | 1.5269 | at alpha= | 16.5 | deg
XFOIL ncrit=9 |  |  |  | L/D Max: | 107.844 | at alpha= | 3.5 | deg
Re: | 2000000 |  |  | Cd Min: | 0.1954 | at alpha= | -17.5 | deg
Mach: | 0 |  |  | Cl=0 at alpha= | -2.5701 | deg
|  |  |  | @ Cl=0.1, Cd= | 0.0047252
|  |  |  | @ Cl=0.4, Cd= | 0.0047588
|  |  |  | @ Cl=0.6, Cd= | 0.0055962
alpha (deg) | Cl | Cd | Cm | Cl/Cd
-19 | -0.4203 | 0.18126 | -0.0055 | -2.3188
-18.5 | -0.4132 | 0.1763 | -0.0079 | -2.3437
-18 | -0.403 | 0.17216 | -0.0103 | -2.3408
-17.5 | -0.5878 | 0.1954 | 0.0067 | -3.0082
-16 | -1.0055 | 0.0631 | -0.0565 | -15.935
-15.5 | -1.0517 | 0.04837 | -0.0665 | -21.7428
-15 | -1.0702 | 0.03984 | -0.0711 | -26.8624
-14.5 | -1.0953 | 0.03209 | -0.0734 | -34.1321
-14 | -1.1032 | 0.02753 | -0.0718 | -40.0726
-13.5 | -1.0973 | 0.0254 | -0.0671 | -43.2008
-13 | -1.0782 | 0.02437 | -0.0625 | -44.2429
-12.5 | -1.0281 | 0.02269 | -0.0642 | -45.3107
-12 | -0.9776 | 0.02081 | -0.0659 | -46.9774
-11.5 | -0.9268 | 0.01894 | -0.0673 | -48.9335
-11 | -0.8723 | 0.01729 | -0.0691 | -50.4511
-10.5 | -0.8123 | 0.01625 | -0.0714 | -49.9877
-10 | -0.7516 | 0.01525 | -0.0738 | -49.2852
-9.5 | -0.6951 | 0.01272 | -0.0762 | -54.6462
-9 | -0.6299 | 0.01188 | -0.0793 | -53.0219
-8.5 | -0.5774 | 0.01111 | -0.0794 | -51.9712
-8 | -0.5258 | 0.01035 | -0.0792 | -50.8019
-7.5 | -0.4743 | 0.0098 | -0.0788 | -48.398
-7 | -0.4246 | 0.00928 | -0.0779 | -45.7543
-6.5 | -0.3782 | 0.0086 | -0.0762 | -43.9767
-6 | -0.3295 | 0.00818 | -0.075 | -40.2812
-5.5 | -0.2798 | 0.00787 | -0.0739 | -35.5527
-5 | -0.2308 | 0.00752 | -0.0725 | -30.6915
-4.5 | -0.1811 | 0.00727 | -0.0714 | -24.9106
-4 | -0.1327 | 0.00698 | -0.0699 | -19.0115
-3 | -0.0368 | 0.00638 | -0.0668 | -5.768
-2.5 | 0.006 | 0.00575 | -0.0643 | 1.0435
-2 | 0.0452 | 0.00494 | -0.0612 | 9.1498
-1.5 | 0.0938 | 0.00473 | -0.0597 | 19.8309
-1 | 0.1452 | 0.00469 | -0.0588 | 30.9595
-0.5 | 0.196 | 0.00462 | -0.0578 | 42.4242
0 | 0.2471 | 0.00459 | -0.0567 | 53.8344
0.5 | 0.2987 | 0.00461 | -0.0558 | 64.7939
1 | 0.3493 | 0.00469 | -0.0547 | 74.4776
1.5 | 0.4009 | 0.00476 | -0.0538 | 84.2227
2 | 0.4509 | 0.00488 | -0.0526 | 92.3975
2.5 | 0.4998 | 0.00505 | -0.0512 | 98.9703
3 | 0.5492 | 0.00521 | -0.0499 | 105.4127
3.5 | 0.5953 | 0.00552 | -0.048 | 107.8442
4 | 0.6348 | 0.00616 | -0.0448 | 103.0519
4.5 | 0.6661 | 0.00728 | -0.0403 | 91.4973
5 | 0.7096 | 0.00818 | -0.0386 | 86.7482
5.5 | 0.8222 | 0.00906 | -0.0527 | 90.7506
6 | 0.9129 | 0.00981 | -0.0613 | 93.0581
6.5 | 0.9579 | 0.01035 | -0.0595 | 92.5507
7 | 1.0016 | 0.01099 | -0.0574 | 91.1374
7.5 | 1.0474 | 0.01149 | -0.0558 | 91.1575
8 | 1.0895 | 0.01225 | -0.0536 | 88.9388
8.5 | 1.132 | 0.01299 | -0.0515 | 87.144
9 | 1.1752 | 0.01361 | -0.0496 | 86.3483
9.5 | 1.2122 | 0.01433 | -0.0465 | 84.5918
10 | 1.2412 | 0.01555 | -0.0422 | 79.8199
10.5 | 1.2783 | 0.0163 | -0.0396 | 78.4233
11 | 1.3124 | 0.01727 | -0.0366 | 75.9931
11.5 | 1.3468 | 0.01823 | -0.0339 | 73.8782
12 | 1.3775 | 0.01946 | -0.031 | 70.7862
12.5 | 1.3926 | 0.02182 | -0.0263 | 63.8222
13 | 1.4219 | 0.02325 | -0.0237 | 61.157
13.5 | 1.4502 | 0.02481 | -0.0213 | 58.4522
14 | 1.476 | 0.02661 | -0.0189 | 55.4679
14.5 | 1.4952 | 0.02898 | -0.0163 | 51.5942
15 | 1.5128 | 0.03161 | -0.0139 | 47.8583
15.5 | 1.5246 | 0.03489 | -0.0117 | 43.6973
16 | 1.5115 | 0.04078 | -0.009 | 37.0647
16.5 | 1.5269 | 0.04417 | -0.0081 | 34.5687
17 | 1.5203 | 0.05023 | -0.0074 | 30.2668
17.5 | 1.5084 | 0.05738 | -0.0077 | 26.2879
18 | 1.4964 | 0.06516 | -0.009 | 22.965
18.5 | 1.5058 | 0.07027 | -0.0103 | 21.4288
19 | 1.4778 | 0.08123 | -0.0138 | 18.1928
19.5 | 1.4261 | 0.09703 | -0.0203 | 14.6975
20 | 1.377 | 0.11387 | -0.0285 | 12.0927

## 51. Re 2M Mach 0.10 (1)
BIGFOIL.COM POLAR EXPORT
NACA64A312
NACA64A312 |  |  |  | Cl Max: | 1.211 | at alpha= | 10.5 | deg
JavaFoil+Calcfoil stall+Eppler ext transition |  |  |  | L/D Max: | 129.338 | at alpha= | 4.5 | deg
Re: | 2000000 |  |  | Cd Min: | 0.00542 | at alpha= | -2.5 | deg
Mach: | 0.1 |  |  | Cl=0 at alpha= | -2.4167 | deg
|  |  |  | @ Cl=0.1, Cd= | 0.005485
|  |  |  | @ Cl=0.4, Cd= | 0.005719
|  |  |  | @ Cl=0.6, Cd= | 0.0059619
alpha (deg) | Cl | Cd | Cm | Cl/Cd
-14.5 | -0.644 | 0.10778 | -0.017 | -5.978
-14 | -0.656 | 0.10084 | -0.018 | -6.504
-13.5 | -0.663 | 0.09368 | -0.017 | -7.083
-13 | -0.669 | 0.08804 | -0.019 | -7.596
-12.5 | -0.67 | 0.08404 | -0.019 | -7.971
-12 | -0.667 | 0.07795 | -0.019 | -8.56
-11.5 | -0.661 | 0.07315 | -0.021 | -9.042
-11 | -0.652 | 0.06851 | -0.022 | -9.511
-10.5 | -0.638 | 0.06317 | -0.024 | -10.094
-10 | -0.622 | 0.05543 | -0.028 | -11.229
-9.5 | -0.73 | 0.01122 | -0.047 | -65.028
-9 | -0.694 | 0.01051 | -0.047 | -66.037
-8.5 | -0.655 | 0.01008 | -0.048 | -65.034
-8 | -0.613 | 0.0097 | -0.049 | -63.17
-7.5 | -0.567 | 0.0094 | -0.049 | -60.371
-7 | -0.519 | 0.00909 | -0.05 | -57.093
-6.5 | -0.468 | 0.0088 | -0.051 | -53.198
-6 | -0.415 | 0.0085 | -0.051 | -48.853
-5.5 | -0.361 | 0.00829 | -0.052 | -43.525
-5 | -0.305 | 0.00802 | -0.053 | -37.967
-4.5 | -0.247 | 0.00786 | -0.054 | -31.441
-4 | -0.189 | 0.00767 | -0.054 | -24.621
-3.5 | -0.13 | 0.00754 | -0.055 | -17.217
-3 | -0.07 | 0.00738 | -0.056 | -9.52
-2.5 | -0.01 | 0.00542 | -0.056 | -1.913
-2 | 0.05 | 0.00546 | -0.057 | 9.114
-1.5 | 0.11 | 0.00549 | -0.058 | 20.018
-1 | 0.17 | 0.00554 | -0.058 | 30.749
-0.5 | 0.231 | 0.00558 | -0.059 | 41.31
0 | 0.291 | 0.00561 | -0.06 | 51.817
0.5 | 0.351 | 0.00567 | -0.061 | 61.886
1 | 0.411 | 0.00573 | -0.061 | 71.753
1.5 | 0.471 | 0.0058 | -0.062 | 81.234
2 | 0.53 | 0.00588 | -0.063 | 90.16
2.5 | 0.59 | 0.00595 | -0.063 | 99.131
3 | 0.649 | 0.00602 | -0.064 | 107.795
3.5 | 0.707 | 0.00609 | -0.065 | 115.985
4 | 0.764 | 0.00621 | -0.065 | 123.029
4.5 | 0.82 | 0.00634 | -0.066 | 129.338
5 | 0.875 | 0.01054 | -0.067 | 83.004
5.5 | 0.928 | 0.01102 | -0.067 | 84.224
6 | 0.979 | 0.01149 | -0.068 | 85.205
6.5 | 1.026 | 0.01202 | -0.069 | 85.394
7 | 1.069 | 0.01256 | -0.069 | 85.177
7.5 | 1.106 | 0.01269 | -0.07 | 87.175
8 | 1.135 | 0.01368 | -0.07 | 83.012
8.5 | 1.161 | 0.0143 | -0.071 | 81.208
9 | 1.183 | 0.01505 | -0.071 | 78.557
9.5 | 1.198 | 0.01553 | -0.071 | 77.163
10 | 1.208 | 0.01647 | -0.072 | 73.322
10.5 | 1.211 | 0.01753 | -0.072 | 69.05
11 | 1.208 | 0.01843 | -0.073 | 65.517
11.5 | 1.19 | 0.02065 | -0.072 | 57.61
12 | 1.126 | 0.03005 | -0.069 | 37.454
12.5 | 0.975 | 0.08011 | -0.044 | 12.17
13 | 0.951 | 0.08748 | -0.041 | 10.87
13.5 | 0.92 | 0.09517 | -0.039 | 9.669
14 | 0.887 | 0.10122 | -0.037 | 8.768
14.5 | 0.854 | 0.10973 | -0.037 | 7.778
15 | 0.817 | 0.11653 | -0.035 | 7.011
15.5 | 0.78 | 0.12202 | -0.035 | 6.394

## 52. Re 2M Mach 0.10 (2)
BIGFOIL.COM POLAR EXPORT
NACA64A312
NACA64A312 |  |  |  | Cl Max: | 1.5088 | at alpha= | 16.5 | deg
XFOIL ncrit=9 |  |  |  | L/D Max: | 107.96 | at alpha= | 3.5 | deg
Re: | 2000000 |  |  | Cd Min: | 0.13991 | at alpha= | 20 | deg
Mach: | 0.1 |  |  | Cl=0 at alpha= | -2.5716 | deg
|  |  |  | @ Cl=0.1, Cd= | 0.0047441
|  |  |  | @ Cl=0.4, Cd= | 0.0047662
|  |  |  | @ Cl=0.6, Cd= | 0.0055726
alpha (deg) | Cl | Cd | Cm | Cl/Cd
-8 | -0.5284 | 0.01051 | -0.0801 | -50.2759
-7.5 | -0.4768 | 0.00991 | -0.0796 | -48.113
-7 | -0.4269 | 0.00936 | -0.0786 | -45.609
-6 | -0.3314 | 0.00823 | -0.0756 | -40.2673
-5.5 | -0.2815 | 0.0079 | -0.0744 | -35.6329
-5 | -0.2321 | 0.00756 | -0.0731 | -30.7011
-4.5 | -0.1824 | 0.00729 | -0.0718 | -25.0206
-4 | -0.1336 | 0.00701 | -0.0703 | -19.0585
-3.5 | -0.0849 | 0.00674 | -0.0688 | -12.5964
-3 | -0.0371 | 0.0064 | -0.0671 | -5.7969
-2.5 | 0.0062 | 0.00579 | -0.0647 | 1.0708
-2 | 0.0453 | 0.00496 | -0.0615 | 9.1331
-1.5 | 0.0939 | 0.00475 | -0.06 | 19.7684
-1 | 0.1457 | 0.0047 | -0.0591 | 31
-0.5 | 0.1967 | 0.00463 | -0.058 | 42.4838
0 | 0.2481 | 0.00461 | -0.057 | 53.8178
0.5 | 0.2999 | 0.00463 | -0.056 | 64.7732
1.5 | 0.4028 | 0.00477 | -0.054 | 84.4444
2 | 0.4532 | 0.00489 | -0.0528 | 92.6789
2.5 | 0.5022 | 0.00506 | -0.0513 | 99.249
3 | 0.5519 | 0.00523 | -0.05 | 105.5258
3.5 | 0.5981 | 0.00554 | -0.048 | 107.9603
4 | 0.6372 | 0.00621 | -0.0447 | 102.6087
4.5 | 0.6685 | 0.00734 | -0.0402 | 91.0763
5 | 0.7122 | 0.00824 | -0.0383 | 86.432
5.5 | 0.8236 | 0.00912 | -0.0521 | 90.307
6 | 0.9164 | 0.00987 | -0.061 | 92.847
6.5 | 0.9619 | 0.01042 | -0.0591 | 92.3129
7 | 1.0059 | 0.01106 | -0.057 | 90.9494
7.5 | 1.0516 | 0.01159 | -0.0553 | 90.7334
8 | 1.0924 | 0.01247 | -0.0526 | 87.6022
8.5 | 1.1363 | 0.01313 | -0.0507 | 86.5423
9 | 1.1777 | 0.01378 | -0.0482 | 85.4644
9.5 | 1.214 | 0.01455 | -0.0449 | 83.4364
10 | 1.244 | 0.01576 | -0.0407 | 78.934
10.5 | 1.2803 | 0.01661 | -0.0378 | 77.0801
11 | 1.3139 | 0.01766 | -0.0347 | 74.3998
11.5 | 1.3476 | 0.01873 | -0.0319 | 71.9487
12 | 1.3762 | 0.02018 | -0.0286 | 68.1962
12.5 | 1.3936 | 0.02247 | -0.0242 | 62.0205
13 | 1.4207 | 0.02415 | -0.0214 | 58.8282
13.5 | 1.4471 | 0.02595 | -0.0188 | 55.7649
14 | 1.4723 | 0.02791 | -0.0164 | 52.7517
14.5 | 1.4896 | 0.03059 | -0.0137 | 48.6957
15 | 1.502 | 0.03383 | -0.0112 | 44.3985
15.5 | 1.5052 | 0.03812 | -0.0088 | 39.4858
16 | 1.4927 | 0.04435 | -0.0068 | 33.6573
16.5 | 1.5088 | 0.04793 | -0.0063 | 31.4792
17 | 1.493 | 0.05549 | -0.0063 | 26.9057
17.5 | 1.4783 | 0.06353 | -0.0075 | 23.2693
18 | 1.4479 | 0.07446 | -0.0104 | 19.4453
18.5 | 1.4595 | 0.07973 | -0.0121 | 18.3055
19 | 1.4125 | 0.09472 | -0.0183 | 14.9124
19.5 | 1.34 | 0.11599 | -0.029 | 11.5527
20 | 1.265 | 0.13991 | -0.0421 | 9.0415

## 53. Re 2M Mach 0.25 (1)
BIGFOIL.COM POLAR EXPORT
NACA64A312
NACA64A312 |  |  |  | Cl Max: | 1.165 | at alpha= | 9 | deg
JavaFoil+Calcfoil stall+Eppler ext transition |  |  |  | L/D Max: | 130.558 | at alpha= | 4.5 | deg
Re: | 2000000 |  |  | Cd Min: | 0.00548 | at alpha= | -2.5 | deg
Mach: | 0.25 |  |  | Cl=0 at alpha= | -2.4113 | deg
|  |  |  | @ Cl=0.1, Cd= | 0.0055416
|  |  |  | @ Cl=0.4, Cd= | 0.0057647
|  |  |  | @ Cl=0.6, Cd= | 0.1119
alpha (deg) | Cl | Cd | Cm | Cl/Cd
-13.5 | -0.503 | 0.10028 | -0.018 | -5.014
-13 | -0.536 | 0.094 | -0.018 | -5.697
-12.5 | -0.562 | 0.08708 | -0.018 | -6.457
-12 | -0.583 | 0.08228 | -0.019 | -7.08
-11.5 | -0.596 | 0.07864 | -0.019 | -7.58
-11 | -0.603 | 0.07251 | -0.02 | -8.314
-10.5 | -0.602 | 0.06713 | -0.021 | -8.97
-10 | -0.592 | 0.06191 | -0.023 | -9.559
-9.5 | -0.577 | 0.05711 | -0.025 | -10.096
-9 | -0.563 | 0.04893 | -0.031 | -11.501
-8.5 | -0.653 | 0.0106 | -0.049 | -61.627
-8 | -0.615 | 0.01011 | -0.05 | -60.866
-7.5 | -0.573 | 0.00972 | -0.051 | -58.95
-7 | -0.526 | 0.00933 | -0.051 | -56.441
-6.5 | -0.477 | 0.00902 | -0.052 | -52.847
-6 | -0.424 | 0.00875 | -0.053 | -48.423
-5.5 | -0.369 | 0.00846 | -0.054 | -43.583
-5 | -0.312 | 0.00817 | -0.054 | -38.197
-4.5 | -0.253 | 0.00793 | -0.055 | -31.967
-4 | -0.194 | 0.00778 | -0.056 | -24.919
-3.5 | -0.133 | 0.00765 | -0.056 | -17.42
-3 | -0.072 | 0.00744 | -0.057 | -9.705
-2.5 | -0.011 | 0.00548 | -0.058 | -1.946
-2 | 0.051 | 0.00551 | -0.059 | 9.275
-1.5 | 0.113 | 0.00555 | -0.059 | 20.372
-1 | 0.175 | 0.00558 | -0.06 | 31.366
-0.5 | 0.237 | 0.00562 | -0.061 | 42.135
0 | 0.299 | 0.00567 | -0.062 | 52.692
0.5 | 0.361 | 0.00572 | -0.062 | 63.036
1 | 0.422 | 0.00579 | -0.063 | 72.944
1.5 | 0.484 | 0.00586 | -0.064 | 82.598
2 | 0.545 | 0.00595 | -0.064 | 91.601
2.5 | 0.606 | 0.00602 | -0.065 | 100.684
3 | 0.666 | 0.00611 | -0.066 | 109.005
3.5 | 0.726 | 0.00618 | -0.066 | 117.526
4 | 0.784 | 0.00632 | -0.067 | 124.171
4.5 | 0.841 | 0.00644 | -0.068 | 130.558
5 | 0.897 | 0.01087 | -0.069 | 82.521
5.5 | 0.95 | 0.01142 | -0.069 | 83.177
6 | 1.001 | 0.01194 | -0.07 | 83.869
6.5 | 1.047 | 0.01254 | -0.071 | 83.51
7 | 1.084 | 0.01274 | -0.071 | 85.102
7.5 | 1.114 | 0.01372 | -0.071 | 81.165
8 | 1.138 | 0.01438 | -0.072 | 79.163
8.5 | 1.156 | 0.01521 | -0.072 | 76.018
9 | 1.165 | 0.01613 | -0.073 | 72.224
9.5 | 1.165 | 0.0167 | -0.073 | 69.788
10 | 1.154 | 0.01813 | -0.074 | 63.641
10.5 | 1.12 | 0.02049 | -0.073 | 54.669
11 | 0.916 | 0.07129 | -0.041 | 12.851
11.5 | 0.882 | 0.07807 | -0.038 | 11.298
12 | 0.842 | 0.08443 | -0.036 | 9.975
12.5 | 0.795 | 0.09121 | -0.034 | 8.719
13 | 0.74 | 0.09985 | -0.033 | 7.407
13.5 | 0.67 | 0.10591 | -0.033 | 6.326
14 | 0.595 | 0.1119 | -0.035 | 5.318

## 54. Re 2M Mach 0.25 (2)
BIGFOIL.COM POLAR EXPORT
NACA64A312
NACA64A312 |  |  |  | Cl Max: | 1.399 | at alpha= | 14 | deg
XFOIL ncrit=9 |  |  |  | L/D Max: | 108.812 | at alpha= | 3.5 | deg
Re: | 2000000 |  |  | Cd Min: | 0.2525 | at alpha= | 20 | deg
Mach: | 0.25 |  |  | Cl=0 at alpha= | -2.573 | deg
|  |  |  | @ Cl=0.1, Cd= | 0.0048149
|  |  |  | @ Cl=0.4, Cd= | 0.0048286
|  |  |  | @ Cl=0.6, Cd= | 0.0055719
alpha (deg) | Cl | Cd | Cm | Cl/Cd
-16 | -0.5454 | 0.17751 | -0.0045 | -3.0725
-15.5 | -0.3755 | 0.14491 | -0.0241 | -2.5913
-15 | -0.5235 | 0.16212 | -0.0114 | -3.2291
-14.5 | -0.5193 | 0.1519 | -0.0155 | -3.4187
-14 | -0.5279 | 0.13827 | -0.0207 | -3.8179
-13.5 | -0.5197 | 0.13086 | -0.0242 | -3.9714
-12 | -0.7391 | 0.0538 | -0.0668 | -13.7379
-11.5 | -0.8018 | 0.0392 | -0.0766 | -20.4541
-11 | -0.8208 | 0.03163 | -0.0793 | -25.95
-10.5 | -0.8057 | 0.02443 | -0.0814 | -32.9799
-10 | -0.7664 | 0.01996 | -0.0822 | -38.3968
-9.5 | -0.7111 | 0.01753 | -0.0834 | -40.5647
-9 | -0.6512 | 0.01397 | -0.0862 | -46.6142
-8.5 | -0.5947 | 0.01269 | -0.0864 | -46.8637
-8 | -0.5417 | 0.01153 | -0.0857 | -46.9818
-7.5 | -0.489 | 0.01067 | -0.0846 | -45.8294
-7 | -0.4386 | 0.00989 | -0.0831 | -44.3478
-6.5 | -0.3875 | 0.00932 | -0.0816 | -41.5773
-6 | -0.3413 | 0.0085 | -0.0791 | -40.1529
-5.5 | -0.2906 | 0.0081 | -0.0775 | -35.8765
-5 | -0.2388 | 0.00781 | -0.076 | -30.5762
-4.5 | -0.1894 | 0.0074 | -0.0741 | -25.5946
-4 | -0.1388 | 0.00712 | -0.0725 | -19.4944
-3.5 | -0.0882 | 0.00686 | -0.0709 | -12.8571
-3 | -0.0386 | 0.00656 | -0.0691 | -5.8841
-2.5 | 0.0066 | 0.00602 | -0.0666 | 1.0963
-2 | 0.0461 | 0.00513 | -0.0632 | 8.9864
-1.5 | 0.0946 | 0.00482 | -0.0613 | 19.6266
-1 | 0.1477 | 0.00477 | -0.0602 | 30.9644
-0.5 | 0.2002 | 0.0047 | -0.0591 | 42.5957
0 | 0.2532 | 0.00468 | -0.058 | 54.1026
0.5 | 0.3066 | 0.0047 | -0.057 | 65.234
1 | 0.3599 | 0.00476 | -0.056 | 75.6092
1.5 | 0.4125 | 0.00485 | -0.0548 | 85.0515
2 | 0.4649 | 0.00496 | -0.0537 | 93.7298
2.5 | 0.5151 | 0.00515 | -0.052 | 100.0194
3.5 | 0.6137 | 0.00564 | -0.0484 | 108.8121
4 | 0.6505 | 0.00646 | -0.0442 | 100.6966
4.5 | 0.6819 | 0.00765 | -0.0392 | 89.1373
5.5 | 0.8297 | 0.0094 | -0.0481 | 88.266
6.5 | 0.982 | 0.01084 | -0.0568 | 90.5904
7 | 1.0277 | 0.01151 | -0.0543 | 89.2876
7.5 | 1.072 | 0.01227 | -0.0516 | 87.3676
8 | 1.1112 | 0.01318 | -0.0478 | 84.3096
8.5 | 1.1494 | 0.01397 | -0.0439 | 82.2763
9 | 1.188 | 0.01484 | -0.0403 | 80.0539
9.5 | 1.2174 | 0.01627 | -0.0354 | 74.8248
10 | 1.2533 | 0.01741 | -0.0318 | 71.9874
10.5 | 1.2849 | 0.01888 | -0.0279 | 68.0561
11 | 1.3155 | 0.02049 | -0.0241 | 64.202
11.5 | 1.3282 | 0.02344 | -0.0187 | 56.6638
12 | 1.3576 | 0.02535 | -0.0155 | 53.5542
12.5 | 1.3743 | 0.02833 | -0.0117 | 48.5104
13 | 1.3841 | 0.03207 | -0.008 | 43.1587
13.5 | 1.3948 | 0.03597 | -0.0051 | 38.7768
14 | 1.399 | 0.04071 | -0.0029 | 34.365
14.5 | 1.3827 | 0.0479 | -0.0014 | 28.8664
15 | 1.3523 | 0.05754 | -0.002 | 23.5019
15.5 | 1.3215 | 0.06844 | -0.0048 | 19.3089
16 | 1.2832 | 0.08165 | -0.01 | 15.7159
16.5 | 1.2632 | 0.09324 | -0.0154 | 13.5478
17 | 1.1906 | 0.11589 | -0.0281 | 10.2735
17.5 | 1.1624 | 0.13102 | -0.036 | 8.8719
18 | 1.0971 | 0.15468 | -0.0491 | 7.0927
18.5 | 1.0606 | 0.17324 | -0.0597 | 6.1221
19.5 | 0.9358 | 0.24411 | -0.0959 | 3.8335
20 | 0.9493 | 0.2525 | -0.1008 | 3.7596

## 55. Re 2M Mach 0.50 (1)
BIGFOIL.COM POLAR EXPORT
NACA64A312
NACA64A312 |  |  |  | Cl Max: | 1.211 | at alpha= | 20 | deg
JavaFoil+Calcfoil stall+Eppler ext transition |  |  |  | L/D Max: | 128.064 | at alpha= | 4 | deg
Re: | 2000000 |  |  | Cd Min: | 0.00567 | at alpha= | -2.5 | deg
Mach: | 0.5 |  |  | Cl=0 at alpha= | -2.413 | deg
|  |  |  | @ Cl=0.1, Cd= | 0.0057349
|  |  |  | @ Cl=0.4, Cd= | 0.0059774
|  |  |  | @ Cl=0.6, Cd= | 0.0062554
alpha (deg) | Cl | Cd | Cm | Cl/Cd
-20 | -0.961 | 0.17475 | -0.021 | -5.501
-19.5 | -0.935 | 0.1691 | -0.022 | -5.529
-19 | -0.91 | 0.16717 | -0.022 | -5.441
-18.5 | -0.88 | 0.164 | -0.022 | -5.368
-18 | -0.853 | 0.15641 | -0.022 | -5.454
-17.5 | -0.826 | 0.15184 | -0.022 | -5.441
-17 | -0.799 | 0.14819 | -0.022 | -5.394
-16.5 | -0.773 | 0.14395 | -0.023 | -5.368
-16 | -0.745 | 0.13711 | -0.023 | -5.436
-15.5 | -0.717 | 0.13191 | -0.022 | -5.438
-15 | -0.69 | 0.12657 | -0.023 | -5.455
-14.5 | -0.664 | 0.11987 | -0.023 | -5.536
-14 | -0.637 | 0.11607 | -0.024 | -5.485
-13.5 | -0.61 | 0.11183 | -0.024 | -5.451
-13 | -0.581 | 0.10946 | -0.023 | -5.31
-12.5 | -0.554 | 0.10588 | -0.023 | -5.233
-12 | -0.527 | 0.09928 | -0.024 | -5.309
-11.5 | -0.5 | 0.09614 | -0.024 | -5.199
-11 | -0.473 | 0.09308 | -0.024 | -5.076
-10.5 | -0.445 | 0.07973 | -0.023 | -5.578
-10 | -0.417 | 0.08338 | -0.024 | -5.005
-9.5 | -0.39 | 0.07933 | -0.024 | -4.916
-9 | -0.363 | 0.08105 | -0.024 | -4.474
-8.5 | -0.335 | 0.07185 | -0.023 | -4.661
-8 | -0.308 | 0.05747 | -0.024 | -5.353
-7.5 | -0.281 | 0.0502 | -0.027 | -5.593
-7 | -0.356 | 0.04651 | -0.027 | -7.663
-6.5 | -0.38 | 0.04305 | -0.029 | -8.822
-6 | -0.443 | 0.00973 | -0.059 | -45.479
-5.5 | -0.396 | 0.00926 | -0.06 | -42.771
-5 | -0.341 | 0.00889 | -0.061 | -38.314
-4.5 | -0.279 | 0.00854 | -0.062 | -32.7
-4 | -0.215 | 0.00823 | -0.062 | -26.109
-3.5 | -0.148 | 0.00805 | -0.063 | -18.437
-3 | -0.081 | 0.00788 | -0.064 | -10.219
-2.5 | -0.012 | 0.00567 | -0.065 | -2.099
-2 | 0.057 | 0.00571 | -0.066 | 9.999
-1.5 | 0.126 | 0.00575 | -0.066 | 21.968
-1 | 0.196 | 0.0058 | -0.067 | 33.725
-0.5 | 0.265 | 0.00585 | -0.068 | 45.263
0 | 0.334 | 0.00592 | -0.069 | 56.465
0.5 | 0.403 | 0.00598 | -0.07 | 67.446
1 | 0.472 | 0.00605 | -0.07 | 78.036
1.5 | 0.541 | 0.00616 | -0.071 | 87.851
2 | 0.609 | 0.00627 | -0.072 | 97.027
2.5 | 0.677 | 0.00637 | -0.073 | 106.163
3 | 0.744 | 0.0065 | -0.074 | 114.44
3.5 | 0.809 | 0.00664 | -0.074 | 121.746
4 | 0.872 | 0.00681 | -0.075 | 128.064
4.5 | 0.931 | 0.01195 | -0.076 | 77.959
5 | 0.982 | 0.01266 | -0.076 | 77.592
5.5 | 1.026 | 0.0134 | -0.077 | 76.541
6 | 1.062 | 0.01429 | -0.077 | 74.3
6.5 | 1.071 | 0.01527 | -0.078 | 70.109
7 | 1.023 | 0.01651 | -0.078 | 61.976
7.5 | 0.542 | 0.05431 | -0.033 | 9.987
8 | 0.572 | 0.05418 | -0.041 | 10.561
8.5 | 0.597 | 0.06227 | -0.035 | 9.583
9 | 0.623 | 0.07419 | -0.034 | 8.4
9.5 | 0.651 | 0.0791 | -0.037 | 8.225
10 | 0.677 | 0.10436 | -0.036 | 6.486
10.5 | 0.704 | 0.08781 | -0.037 | 8.017
11 | 0.732 | 0.09552 | -0.04 | 7.66
11.5 | 0.758 | 0.09871 | -0.04 | 7.682
12 | 0.785 | 0.10203 | -0.041 | 7.691
12.5 | 0.812 | 0.1076 | -0.042 | 7.545
13 | 0.839 | 0.10911 | -0.044 | 7.691
13.5 | 0.866 | 0.1127 | -0.044 | 7.68
14 | 0.892 | 0.11798 | -0.045 | 7.56
14.5 | 0.92 | 0.12358 | -0.047 | 7.443
15 | 0.946 | 0.13262 | -0.048 | 7.136
15.5 | 0.973 | 0.13351 | -0.049 | 7.285
16 | 0.999 | 0.13998 | -0.049 | 7.135
16.5 | 1.027 | 0.14889 | -0.051 | 6.895
17 | 1.053 | 0.15137 | -0.052 | 6.959
17.5 | 1.079 | 0.15472 | -0.053 | 6.975
18 | 1.105 | 0.15905 | -0.053 | 6.949
18.5 | 1.132 | 0.1657 | -0.055 | 6.834
19 | 1.162 | 0.17034 | -0.058 | 6.823
19.5 | 1.185 | 0.17047 | -0.057 | 6.954
20 | 1.211 | 0.17608 | -0.057 | 6.878

## 56. Re 2M Mach 0.50 (2)
BIGFOIL.COM POLAR EXPORT
NACA64A312
NACA64A312 |  |  |  | Cl Max: | 1.1425 | at alpha= | 9 | deg
XFOIL ncrit=9 |  |  |  | L/D Max: | 110.617 | at alpha= | 3 | deg
Re: | 2000000 |  |  | Cd Min: | 0.2602 | at alpha= | -20 | deg
Mach: | 0.5 |  |  | Cl=0 at alpha= | -2.5729 | deg
|  |  |  | @ Cl=0.1, Cd= | 0.0051468
|  |  |  | @ Cl=0.4, Cd= | 0.0050859
|  |  |  | @ Cl=0.6, Cd= | 0.0055795
alpha (deg) | Cl | Cd | Cm | Cl/Cd
-20 | -0.7106 | 0.2602 | 0.0332 | -2.731
-19.5 | -0.6886 | 0.25166 | 0.0282 | -2.7362
-19 | -0.6674 | 0.24299 | 0.0232 | -2.7466
-18.5 | -0.6469 | 0.23391 | 0.0181 | -2.7656
-18 | -0.6269 | 0.22509 | 0.0133 | -2.7851
-17.5 | -0.6067 | 0.21713 | 0.0089 | -2.7942
-17 | -0.5864 | 0.21002 | 0.0047 | -2.7921
-16.5 | -0.5666 | 0.20208 | 0.0004 | -2.8038
-16 | -0.549 | 0.19226 | -0.0045 | -2.8555
-15.5 | -0.5315 | 0.18363 | -0.0089 | -2.8944
-15 | -0.5137 | 0.17641 | -0.0123 | -2.912
-14.5 | -0.4976 | 0.16813 | -0.0164 | -2.9596
-14 | -0.4852 | 0.15869 | -0.0204 | -3.0575
-13.5 | -0.475 | 0.14911 | -0.0247 | -3.1856
-13 | -0.4612 | 0.14147 | -0.0281 | -3.2601
-12.5 | -0.4485 | 0.1337 | -0.0316 | -3.3545
-12 | -0.4436 | 0.12422 | -0.0355 | -3.5711
-11.5 | -0.4357 | 0.11597 | -0.039 | -3.757
-11 | -0.435 | 0.10629 | -0.043 | -4.0926
-10.5 | -0.4401 | 0.0963 | -0.0471 | -4.5701
-10 | -0.4424 | 0.08519 | -0.0541 | -5.1931
-9.5 | -0.4325 | 0.07475 | -0.0637 | -5.786
-9 | -0.4239 | 0.06243 | -0.077 | -6.79
-8.5 | -0.4435 | 0.04564 | -0.0955 | -9.7174
-8 | -0.468 | 0.03516 | -0.1051 | -13.3106
-7.5 | -0.4691 | 0.02545 | -0.1094 | -18.4322
-7 | -0.4495 | 0.01758 | -0.1083 | -25.5688
-6.5 | -0.4124 | 0.0133 | -0.1039 | -31.0075
-6 | -0.3677 | 0.01099 | -0.099 | -33.4577
-5.5 | -0.3211 | 0.00959 | -0.0941 | -33.4828
-5 | -0.2688 | 0.00881 | -0.09 | -30.5108
-4.5 | -0.2152 | 0.00824 | -0.0863 | -26.1165
-4 | -0.1609 | 0.00772 | -0.0829 | -20.842
-3.5 | -0.1039 | 0.00739 | -0.0803 | -14.0595
-3 | -0.0469 | 0.0071 | -0.0779 | -6.6056
-2.5 | 0.008 | 0.00676 | -0.0753 | 1.1834
-2 | 0.0551 | 0.00602 | -0.0715 | 9.1528
-1.5 | 0.0983 | 0.00515 | -0.0671 | 19.0874
-1 | 0.1568 | 0.00504 | -0.0654 | 31.1111
0 | 0.275 | 0.00498 | -0.0624 | 55.2209
0.5 | 0.3353 | 0.00502 | -0.0611 | 66.7928
1 | 0.3956 | 0.00508 | -0.0598 | 77.874
1.5 | 0.4555 | 0.00516 | -0.0584 | 88.2752
2 | 0.5139 | 0.00529 | -0.0565 | 97.1456
2.5 | 0.5701 | 0.00548 | -0.0542 | 104.0328
3 | 0.6272 | 0.00567 | -0.0519 | 110.6173
3.5 | 0.6756 | 0.00616 | -0.0478 | 109.6753
4 | 0.7002 | 0.00747 | -0.0396 | 93.7349
4.5 | 0.7306 | 0.00889 | -0.0328 | 82.1822
5 | 0.7854 | 0.00996 | -0.0307 | 78.8554
5.5 | 0.8646 | 0.0109 | -0.0334 | 79.3211
6 | 0.9962 | 0.01188 | -0.046 | 83.8552
6.5 | 1.0323 | 0.01314 | -0.0391 | 78.5616
7 | 1.0701 | 0.01463 | -0.033 | 73.1442
7.5 | 1.0969 | 0.01688 | -0.026 | 64.9822
8 | 1.1193 | 0.01973 | -0.0189 | 56.7309
8.5 | 1.1351 | 0.02348 | -0.0119 | 48.3433
9 | 1.1425 | 0.02835 | -0.0052 | 40.2998
9.5 | 1.1257 | 0.03545 | 0.0004 | 31.7546
10 | 1.0916 | 0.04463 | 0.0032 | 24.4589
10.5 | 1.0539 | 0.05514 | 0.0024 | 19.1132
11 | 1.0177 | 0.06701 | -0.0019 | 15.1873
11.5 | 0.9806 | 0.08086 | -0.0094 | 12.1271
12 | 0.9486 | 0.09633 | -0.0189 | 9.8474
12.5 | 0.9161 | 0.11378 | -0.0284 | 8.0515
13 | 0.8904 | 0.12959 | -0.0369 | 6.8709
13.5 | 0.875 | 0.14409 | -0.0447 | 6.0726
14 | 0.8734 | 0.15596 | -0.051 | 5.6002

## 57. Re 3M Mach 0.00 (1)
BIGFOIL.COM POLAR EXPORT
NACA64A312
NACA64A312 |  |  |  | Cl Max: | 1.223 | at alpha= | 11 | deg
JavaFoil+Calcfoil stall+Eppler ext transition |  |  |  | L/D Max: | 134.326 | at alpha= | 4.5 | deg
Re: | 3000000 |  |  | Cd Min: | 0.00522 | at alpha= | -2.5 | deg
Mach: | 0 |  |  | Cl=0 at alpha= | -2.4152 | deg
|  |  |  | @ Cl=0.1, Cd= | 0.005247
|  |  |  | @ Cl=0.4, Cd= | 0.005464
|  |  |  | @ Cl=0.6, Cd= | 0.0056502
alpha (deg) | Cl | Cd | Cm | Cl/Cd
-15.5 | -0.639 | 0.11501 | -0.017 | -5.554
-15 | -0.656 | 0.10713 | -0.018 | -6.121
-14.5 | -0.671 | 0.10144 | -0.019 | -6.611
-14 | -0.679 | 0.09595 | -0.019 | -7.073
-13.5 | -0.684 | 0.09069 | -0.02 | -7.537
-13 | -0.686 | 0.08454 | -0.021 | -8.113
-12.5 | -0.685 | 0.07925 | -0.022 | -8.648
-12 | -0.681 | 0.0739 | -0.023 | -9.216
-11.5 | -0.673 | 0.0686 | -0.024 | -9.817
-11 | -0.668 | 0.06005 | -0.028 | -11.122
-10.5 | -0.779 | 0.01205 | -0.044 | -64.643
-10 | -0.764 | 0.01073 | -0.046 | -71.192
-9.5 | -0.731 | 0.01032 | -0.046 | -70.829
-9 | -0.695 | 0.00979 | -0.047 | -70.929
-8.5 | -0.655 | 0.0094 | -0.048 | -69.669
-8 | -0.612 | 0.00908 | -0.048 | -67.371
-7.5 | -0.566 | 0.00878 | -0.049 | -64.413
-7 | -0.517 | 0.0085 | -0.05 | -60.866
-6.5 | -0.467 | 0.00826 | -0.05 | -56.482
-6 | -0.414 | 0.00801 | -0.051 | -51.628
-5.5 | -0.359 | 0.0078 | -0.052 | -46.021
-5 | -0.303 | 0.00759 | -0.053 | -39.948
-4.5 | -0.246 | 0.00746 | -0.053 | -32.992
-4 | -0.188 | 0.00729 | -0.054 | -25.769
-3.5 | -0.129 | 0.0072 | -0.055 | -17.939
-3 | -0.07 | 0.00703 | -0.055 | -9.947
-2.5 | -0.01 | 0.00522 | -0.056 | -1.979
-2 | 0.049 | 0.00523 | -0.057 | 9.463
-1.5 | 0.109 | 0.00525 | -0.057 | 20.818
-1 | 0.169 | 0.00528 | -0.058 | 32.072
-0.5 | 0.229 | 0.00534 | -0.059 | 42.989
0 | 0.289 | 0.00538 | -0.06 | 53.804
0.5 | 0.349 | 0.00543 | -0.06 | 64.333
1 | 0.409 | 0.00547 | -0.061 | 74.815
1.5 | 0.469 | 0.00552 | -0.062 | 84.911
2 | 0.528 | 0.00558 | -0.062 | 94.557
2.5 | 0.587 | 0.00563 | -0.063 | 104.16
3 | 0.645 | 0.00572 | -0.064 | 112.741
3.5 | 0.703 | 0.00579 | -0.064 | 121.456
4 | 0.76 | 0.00588 | -0.065 | 129.196
4.5 | 0.816 | 0.00608 | -0.066 | 134.326
5 | 0.871 | 0.00983 | -0.066 | 88.609
5.5 | 0.924 | 0.01026 | -0.067 | 89.999
6 | 0.975 | 0.01064 | -0.068 | 91.64
6.5 | 1.022 | 0.0111 | -0.068 | 92.127
7 | 1.066 | 0.01161 | -0.069 | 91.775
7.5 | 1.106 | 0.01216 | -0.07 | 90.927
8 | 1.141 | 0.01281 | -0.07 | 89.036
8.5 | 1.166 | 0.0132 | -0.071 | 88.326
9 | 1.187 | 0.0138 | -0.071 | 86.004
9.5 | 1.204 | 0.01454 | -0.071 | 82.818
10 | 1.216 | 0.01534 | -0.072 | 79.258
10.5 | 1.222 | 0.01592 | -0.072 | 76.751
11 | 1.223 | 0.01668 | -0.073 | 73.323
11.5 | 1.217 | 0.01803 | -0.073 | 67.466
12 | 1.202 | 0.01962 | -0.073 | 61.237
12.5 | 1.182 | 0.02141 | -0.073 | 55.218
13 | 1.147 | 0.02481 | -0.072 | 46.24
13.5 | 0.966 | 0.0819 | -0.049 | 11.788
14 | 0.928 | 0.09371 | -0.044 | 9.898
14.5 | 0.894 | 0.10199 | -0.041 | 8.767
15 | 0.862 | 0.11007 | -0.04 | 7.827
15.5 | 0.829 | 0.11531 | -0.04 | 7.192
16 | 0.795 | 0.12274 | -0.039 | 6.48

## 58. Re 3M Mach 0.00 (2)
BIGFOIL.COM POLAR EXPORT
NACA64A312
NACA64A312 |  |  |  | Cl Max: | 1.6456 | at alpha= | 18.5 | deg
XFOIL ncrit=9 |  |  |  | L/D Max: | 109.582 | at alpha= | 3 | deg
Re: | 3000000 |  |  | Cd Min: | 0.07775 | at alpha= | 20 | deg
Mach: | 0 |  |  | Cl=0 at alpha= | -2.5859 | deg
|  |  |  | @ Cl=0.1, Cd= | 0.0045046
|  |  |  | @ Cl=0.4, Cd= | 0.0044474
|  |  |  | @ Cl=0.6, Cd= | 0.0058562
alpha (deg) | Cl | Cd | Cm | Cl/Cd
-18 | -1.2578 | 0.05269 | -0.0638 | -23.8717
-17.5 | -1.271 | 0.04463 | -0.0683 | -28.4786
-17 | -1.2445 | 0.04197 | -0.0695 | -29.6521
-16.5 | -1.2393 | 0.03697 | -0.0716 | -33.5218
-16 | -1.2404 | 0.03178 | -0.0729 | -39.0308
-15.5 | -1.2338 | 0.02798 | -0.0728 | -44.0958
-15 | -1.2286 | 0.02486 | -0.0706 | -49.4208
-14.5 | -1.2078 | 0.02348 | -0.0674 | -51.4395
-14 | -1.189 | 0.02251 | -0.0625 | -52.821
-13.5 | -1.1461 | 0.02097 | -0.0624 | -54.6543
-13 | -1.0927 | 0.01989 | -0.0639 | -54.9372
-12.5 | -1.0448 | 0.01767 | -0.0653 | -59.1285
-12 | -0.9984 | 0.01519 | -0.0662 | -65.7275
-11.5 | -0.9459 | 0.01413 | -0.0669 | -66.9427
-11 | -0.8913 | 0.01325 | -0.0678 | -67.2679
-10.5 | -0.8336 | 0.01261 | -0.0692 | -66.1063
-10 | -0.7757 | 0.01188 | -0.0705 | -65.2946
-9.5 | -0.7073 | 0.0111 | -0.0743 | -63.7207
-9 | -0.6488 | 0.01076 | -0.0755 | -60.2974
-8.5 | -0.5939 | 0.00991 | -0.0761 | -59.9294
-8 | -0.5431 | 0.00904 | -0.0757 | -60.0774
-7 | -0.4404 | 0.00815 | -0.0746 | -54.0368
-6.5 | -0.3894 | 0.00781 | -0.0739 | -49.8592
-6 | -0.3379 | 0.00757 | -0.0732 | -44.6367
-5.5 | -0.289 | 0.00717 | -0.0718 | -40.3068
-5 | -0.2387 | 0.00694 | -0.0708 | -34.3948
-4.5 | -0.1891 | 0.0067 | -0.0696 | -28.2239
-4 | -0.1392 | 0.00651 | -0.0684 | -21.3825
-3.5 | -0.089 | 0.00632 | -0.0673 | -14.0823
-3 | -0.0395 | 0.00607 | -0.0661 | -6.5074
-2.5 | 0.0082 | 0.00571 | -0.0646 | 1.4361
-2 | 0.0529 | 0.00519 | -0.0625 | 10.1927
-1.5 | 0.094 | 0.00452 | -0.0596 | 20.7965
-1 | 0.1448 | 0.00439 | -0.0586 | 32.9841
-0.5 | 0.1963 | 0.00433 | -0.0577 | 45.3349
0 | 0.2476 | 0.00428 | -0.0568 | 57.8505
0.5 | 0.2983 | 0.00432 | -0.0557 | 69.0509
1 | 0.3501 | 0.00436 | -0.0549 | 80.2982
1.5 | 0.4015 | 0.00445 | -0.054 | 90.2247
2 | 0.4515 | 0.00461 | -0.0528 | 97.9393
2.5 | 0.5022 | 0.00475 | -0.0518 | 105.7263
3 | 0.5501 | 0.00502 | -0.0502 | 109.5817
3.5 | 0.5904 | 0.00563 | -0.0472 | 104.8668
4 | 0.6269 | 0.00649 | -0.0436 | 96.5948
4.5 | 0.6643 | 0.00741 | -0.0402 | 89.6491
5 | 0.7108 | 0.00801 | -0.0388 | 88.7391
5.5 | 0.7652 | 0.00851 | -0.0391 | 89.9177
6 | 0.8531 | 0.00901 | -0.0473 | 94.6837
7 | 1.0181 | 0.01001 | -0.0607 | 101.7083
7.5 | 1.0631 | 0.01059 | -0.0589 | 100.3872
8 | 1.1095 | 0.01108 | -0.0575 | 100.1354
8.5 | 1.1546 | 0.01165 | -0.0558 | 99.1073
9 | 1.196 | 0.01248 | -0.0535 | 95.8333
9.5 | 1.2407 | 0.01305 | -0.0519 | 95.0728
10 | 1.2802 | 0.01364 | -0.0494 | 93.8563
10.5 | 1.3165 | 0.01436 | -0.0463 | 91.6783
11 | 1.3494 | 0.01531 | -0.0428 | 88.1385
11.5 | 1.3816 | 0.01632 | -0.0394 | 84.6569
12 | 1.4157 | 0.01725 | -0.0366 | 82.0696
12.5 | 1.4478 | 0.01831 | -0.0337 | 79.0715
13 | 1.4787 | 0.01949 | -0.0309 | 75.8697
13.5 | 1.5066 | 0.02091 | -0.0279 | 72.0516
14 | 1.5244 | 0.02312 | -0.0241 | 65.9343
14.5 | 1.5478 | 0.02498 | -0.0213 | 61.9616
15 | 1.5694 | 0.02706 | -0.0186 | 57.997
15.5 | 1.5879 | 0.0295 | -0.0161 | 53.8271
16 | 1.6079 | 0.03188 | -0.0141 | 50.436
16.5 | 1.6256 | 0.0346 | -0.0123 | 46.9827
17 | 1.6323 | 0.03846 | -0.0103 | 42.4415
17.5 | 1.6365 | 0.04285 | -0.0089 | 38.1914
18 | 1.6375 | 0.04787 | -0.0081 | 34.2072
18.5 | 1.6456 | 0.05235 | -0.0079 | 31.4346
19 | 1.629 | 0.0601 | -0.0085 | 27.1048
19.5 | 1.6151 | 0.06806 | -0.01 | 23.7305
20 | 1.5922 | 0.07775 | -0.0127 | 20.4785

## 59. Re 3M Mach 0.10 (1)
BIGFOIL.COM POLAR EXPORT
NACA64A312
NACA64A312 |  |  |  | Cl Max: | 1.214 | at alpha= | 10.5 | deg
JavaFoil+Calcfoil stall+Eppler ext transition |  |  |  | L/D Max: | 134.626 | at alpha= | 4.5 | deg
Re: | 3000000 |  |  | Cd Min: | 0.00522 | at alpha= | -2.5 | deg
Mach: | 0.1 |  |  | Cl=0 at alpha= | -2.4167 | deg
|  |  |  | @ Cl=0.1, Cd= | 0.0052567
|  |  |  | @ Cl=0.4, Cd= | 0.0054708
|  |  |  | @ Cl=0.6, Cd= | 0.0056552
alpha (deg) | Cl | Cd | Cm | Cl/Cd
-15 | -0.627 | 0.10904 | -0.017 | -5.749
-14.5 | -0.645 | 0.10303 | -0.018 | -6.262
-14 | -0.657 | 0.09746 | -0.019 | -6.743
-13.5 | -0.665 | 0.09127 | -0.019 | -7.284
-13 | -0.671 | 0.08492 | -0.021 | -7.899
-12.5 | -0.672 | 0.08019 | -0.021 | -8.381
-12 | -0.67 | 0.07556 | -0.022 | -8.863
-11.5 | -0.665 | 0.06997 | -0.023 | -9.499
-11 | -0.658 | 0.06342 | -0.026 | -10.371
-10.5 | -0.755 | 0.01451 | -0.043 | -51.995
-10 | -0.761 | 0.01093 | -0.046 | -69.672
-9.5 | -0.73 | 0.01031 | -0.047 | -70.76
-9 | -0.694 | 0.00984 | -0.047 | -70.58
-8.5 | -0.655 | 0.0095 | -0.048 | -68.98
-8 | -0.613 | 0.00917 | -0.049 | -66.79
-7.5 | -0.567 | 0.00881 | -0.049 | -64.362
-7 | -0.519 | 0.00852 | -0.05 | -60.872
-6.5 | -0.468 | 0.00831 | -0.051 | -56.35
-6 | -0.415 | 0.00803 | -0.051 | -51.7
-5.5 | -0.361 | 0.00782 | -0.052 | -46.11
-5 | -0.305 | 0.00764 | -0.053 | -39.863
-4.5 | -0.247 | 0.00747 | -0.054 | -33.097
-4 | -0.189 | 0.00734 | -0.054 | -25.739
-3.5 | -0.13 | 0.00721 | -0.055 | -18
-3 | -0.07 | 0.00704 | -0.056 | -9.989
-2.5 | -0.01 | 0.00522 | -0.056 | -1.986
-2 | 0.05 | 0.00524 | -0.057 | 9.493
-1.5 | 0.11 | 0.00526 | -0.058 | 20.897
-1 | 0.17 | 0.00529 | -0.058 | 32.217
-0.5 | 0.231 | 0.00534 | -0.059 | 43.147
0 | 0.291 | 0.00538 | -0.06 | 54.033
0.5 | 0.351 | 0.00543 | -0.061 | 64.635
1 | 0.411 | 0.00548 | -0.061 | 75.048
1.5 | 0.471 | 0.00554 | -0.062 | 85.005
2 | 0.53 | 0.00559 | -0.063 | 94.913
2.5 | 0.59 | 0.00564 | -0.063 | 104.531
3 | 0.649 | 0.00573 | -0.064 | 113.133
3.5 | 0.707 | 0.0058 | -0.065 | 121.852
4 | 0.764 | 0.00589 | -0.065 | 129.648
4.5 | 0.82 | 0.00609 | -0.066 | 134.626
5 | 0.875 | 0.00986 | -0.067 | 88.689
5.5 | 0.928 | 0.01032 | -0.067 | 89.915
6 | 0.979 | 0.01075 | -0.068 | 91.116
6.5 | 1.026 | 0.01119 | -0.069 | 91.687
7 | 1.069 | 0.01168 | -0.069 | 91.6
7.5 | 1.109 | 0.01227 | -0.07 | 90.312
8 | 1.143 | 0.01292 | -0.071 | 88.438
8.5 | 1.166 | 0.01333 | -0.071 | 87.474
9 | 1.185 | 0.01403 | -0.071 | 84.513
9.5 | 1.201 | 0.01475 | -0.072 | 81.402
10 | 1.21 | 0.01554 | -0.072 | 77.855
10.5 | 1.214 | 0.01617 | -0.072 | 75.072
11 | 1.211 | 0.01697 | -0.073 | 71.389
11.5 | 1.2 | 0.01855 | -0.073 | 64.671
12 | 1.179 | 0.02031 | -0.073 | 58.078
12.5 | 1.145 | 0.02381 | -0.072 | 48.089
13 | 0.981 | 0.07053 | -0.054 | 13.905
13.5 | 0.926 | 0.08935 | -0.044 | 10.368
14 | 0.892 | 0.0969 | -0.042 | 9.203
14.5 | 0.855 | 0.10534 | -0.039 | 8.118
15 | 0.819 | 0.11177 | -0.038 | 7.325
15.5 | 0.782 | 0.11881 | -0.038 | 6.582

## 60. Re 3M Mach 0.10 (2)
BIGFOIL.COM POLAR EXPORT
NACA64A312
NACA64A312 |  |  |  | Cl Max: | 1.6182 | at alpha= | 17.5 | deg
XFOIL ncrit=9 |  |  |  | L/D Max: | 109.92 | at alpha= | 3 | deg
Re: | 3000000 |  |  | Cd Min: | 0.09195 | at alpha= | 20 | deg
Mach: | 0.1 |  |  | Cl=0 at alpha= | -2.5865 | deg
|  |  |  | @ Cl=0.1, Cd= | 0.0045155
|  |  |  | @ Cl=0.4, Cd= | 0.0044542
|  |  |  | @ Cl=0.6, Cd= | 0.0058287
alpha (deg) | Cl | Cd | Cm | Cl/Cd
-17.5 | -1.137 | 0.06715 | -0.0557 | -16.9322
-17 | -1.1408 | 0.05863 | -0.0612 | -19.4576
-16.5 | -1.1678 | 0.0477 | -0.0681 | -24.4822
-16 | -1.1867 | 0.03922 | -0.0726 | -30.2575
-15.5 | -1.1969 | 0.03279 | -0.0747 | -36.502
-15 | -1.2035 | 0.02775 | -0.0746 | -43.3694
-14.5 | -1.1829 | 0.02577 | -0.0729 | -45.9022
-14 | -1.1646 | 0.02422 | -0.0693 | -48.0842
-13.5 | -1.1465 | 0.02251 | -0.0649 | -50.9329
-13 | -1.0962 | 0.02102 | -0.0659 | -52.1503
-12.5 | -1.042 | 0.01969 | -0.0675 | -52.9203
-12 | -1.0019 | 0.0161 | -0.0682 | -62.2298
-11.5 | -0.9505 | 0.01473 | -0.0687 | -64.5282
-11 | -0.8962 | 0.01371 | -0.0694 | -65.3683
-10.5 | -0.8386 | 0.01303 | -0.0705 | -64.3592
-10 | -0.7815 | 0.01218 | -0.0716 | -64.1626
-9.5 | -0.7122 | 0.01132 | -0.0753 | -62.9152
-9 | -0.6535 | 0.01092 | -0.0764 | -59.8443
-8.5 | -0.5959 | 0.01028 | -0.0773 | -57.9669
-8 | -0.5463 | 0.00917 | -0.0766 | -59.5747
-7 | -0.443 | 0.00821 | -0.0753 | -53.9586
-6.5 | -0.3918 | 0.00785 | -0.0745 | -49.9108
-6 | -0.34 | 0.0076 | -0.0737 | -44.7368
-5.5 | -0.2908 | 0.0072 | -0.0724 | -40.3889
-5 | -0.2403 | 0.00696 | -0.0713 | -34.5259
-4.5 | -0.1904 | 0.00673 | -0.07 | -28.2912
-3.5 | -0.0896 | 0.00634 | -0.0677 | -14.1325
-3 | -0.0397 | 0.00609 | -0.0665 | -6.5189
-2.5 | 0.0083 | 0.00574 | -0.0649 | 1.446
-2 | 0.0533 | 0.00522 | -0.0628 | 10.2107
-1.5 | 0.0943 | 0.00453 | -0.0599 | 20.8168
-1 | 0.1454 | 0.0044 | -0.0589 | 33.0455
-0.5 | 0.1971 | 0.00434 | -0.058 | 45.4147
0 | 0.2486 | 0.00428 | -0.057 | 58.0841
0.5 | 0.2995 | 0.00433 | -0.0559 | 69.1686
1 | 0.3518 | 0.00437 | -0.0551 | 80.5034
1.5 | 0.4033 | 0.00446 | -0.0542 | 90.426
2 | 0.4536 | 0.00462 | -0.053 | 98.1818
2.5 | 0.5046 | 0.00476 | -0.0519 | 106.0084
3 | 0.5529 | 0.00503 | -0.0504 | 109.9205
3.5 | 0.5928 | 0.00566 | -0.0472 | 104.735
4 | 0.6295 | 0.00652 | -0.0435 | 96.5491
4.5 | 0.6672 | 0.00744 | -0.0402 | 89.6774
5 | 0.714 | 0.00805 | -0.0387 | 88.6957
5.5 | 0.7688 | 0.00856 | -0.039 | 89.8131
6 | 0.8554 | 0.00907 | -0.0467 | 94.3109
6.5 | 0.9649 | 0.00957 | -0.0595 | 100.8255
7 | 1.0226 | 0.01008 | -0.0603 | 101.4484
7.5 | 1.0679 | 0.01067 | -0.0585 | 100.0843
8 | 1.1144 | 0.01118 | -0.0569 | 99.678
8.5 | 1.1595 | 0.01178 | -0.0551 | 98.4295
9 | 1.2013 | 0.01262 | -0.0527 | 95.1902
9.5 | 1.2449 | 0.01321 | -0.0507 | 94.2392
10 | 1.283 | 0.01383 | -0.0477 | 92.7693
10.5 | 1.3192 | 0.01462 | -0.0444 | 90.2326
11 | 1.3485 | 0.01583 | -0.0402 | 85.1864
11.5 | 1.3846 | 0.01666 | -0.0375 | 83.1092
12 | 1.4186 | 0.01766 | -0.0345 | 80.3284
12.5 | 1.4498 | 0.01885 | -0.0314 | 76.9125
13 | 1.4797 | 0.02017 | -0.0284 | 73.3614
13.5 | 1.5037 | 0.02197 | -0.0249 | 68.4433
14 | 1.5245 | 0.02407 | -0.0215 | 63.3361
14.5 | 1.5471 | 0.02611 | -0.0186 | 59.2532
15 | 1.566 | 0.02853 | -0.0158 | 54.8896
15.5 | 1.5816 | 0.03135 | -0.0132 | 50.4498
16 | 1.5992 | 0.03414 | -0.0112 | 46.8424
16.5 | 1.6147 | 0.03723 | -0.0094 | 43.3709
17 | 1.6165 | 0.04189 | -0.0077 | 38.5892
17.5 | 1.6182 | 0.04685 | -0.0067 | 34.54
18 | 1.6091 | 0.05343 | -0.0064 | 30.116
18.5 | 1.6097 | 0.05918 | -0.0068 | 27.2001
19 | 1.5759 | 0.06992 | -0.009 | 22.5386
19.5 | 1.5573 | 0.07927 | -0.0118 | 19.6455
20 | 1.521 | 0.09195 | -0.0167 | 16.5416

## 61. Re 3M Mach 0.25 (1)
BIGFOIL.COM POLAR EXPORT
NACA64A312
NACA64A312 |  |  |  | Cl Max: | 1.168 | at alpha= | 9 | deg
JavaFoil+Calcfoil stall+Eppler ext transition |  |  |  | L/D Max: | 130.867 | at alpha= | 4 | deg
Re: | 3000000 |  |  | Cd Min: | 0.00525 | at alpha= | -2.5 | deg
Mach: | 0.25 |  |  | Cl=0 at alpha= | -2.4113 | deg
|  |  |  | @ Cl=0.1, Cd= | 0.0052958
|  |  |  | @ Cl=0.4, Cd= | 0.0055084
|  |  |  | @ Cl=0.6, Cd= | 0.1081
alpha (deg) | Cl | Cd | Cm | Cl/Cd
-14.5 | -0.421 | 0.11242 | -0.019 | -3.746
-14 | -0.465 | 0.10545 | -0.019 | -4.412
-13.5 | -0.503 | 0.09643 | -0.019 | -5.22
-13 | -0.536 | 0.09028 | -0.019 | -5.938
-12.5 | -0.563 | 0.08478 | -0.02 | -6.639
-12 | -0.583 | 0.08075 | -0.02 | -7.223
-11.5 | -0.597 | 0.07531 | -0.02 | -7.927
-11 | -0.604 | 0.07027 | -0.022 | -8.601
-10.5 | -0.605 | 0.06444 | -0.024 | -9.382
-10 | -0.597 | 0.05814 | -0.027 | -10.264
-9.5 | -0.699 | 0.01186 | -0.047 | -58.941
-9 | -0.686 | 0.01041 | -0.049 | -65.879
-8.5 | -0.653 | 0.00993 | -0.049 | -65.789
-8 | -0.615 | 0.00952 | -0.05 | -64.606
-7.5 | -0.573 | 0.00912 | -0.051 | -62.818
-7 | -0.526 | 0.0088 | -0.051 | -59.814
-6.5 | -0.477 | 0.0085 | -0.052 | -56.063
-6 | -0.424 | 0.00827 | -0.053 | -51.281
-5.5 | -0.369 | 0.008 | -0.054 | -46.099
-5 | -0.312 | 0.00774 | -0.054 | -40.302
-4.5 | -0.253 | 0.00755 | -0.055 | -33.587
-4 | -0.194 | 0.00741 | -0.056 | -26.162
-3.5 | -0.133 | 0.00727 | -0.056 | -18.337
-3 | -0.072 | 0.00713 | -0.057 | -10.131
-2.5 | -0.011 | 0.00525 | -0.058 | -2.029
-2 | 0.051 | 0.00528 | -0.059 | 9.673
-1.5 | 0.113 | 0.0053 | -0.059 | 21.304
-1 | 0.175 | 0.00533 | -0.06 | 32.814
-0.5 | 0.237 | 0.00539 | -0.061 | 43.917
0 | 0.299 | 0.00543 | -0.062 | 55.005
0.5 | 0.361 | 0.00547 | -0.062 | 65.888
1 | 0.422 | 0.00553 | -0.063 | 76.446
1.5 | 0.484 | 0.0056 | -0.064 | 86.538
2 | 0.545 | 0.00566 | -0.064 | 96.319
2.5 | 0.606 | 0.0057 | -0.065 | 106.228
3 | 0.666 | 0.0058 | -0.066 | 114.886
3.5 | 0.726 | 0.00589 | -0.066 | 123.324
4 | 0.784 | 0.00599 | -0.067 | 130.867
4.5 | 0.841 | 0.00654 | -0.068 | 128.576
5 | 0.897 | 0.01019 | -0.069 | 88.001
5.5 | 0.95 | 0.01063 | -0.069 | 89.424
6 | 1.001 | 0.01113 | -0.07 | 89.973
6.5 | 1.047 | 0.01166 | -0.071 | 89.792
7 | 1.087 | 0.01231 | -0.071 | 88.339
7.5 | 1.12 | 0.01239 | -0.072 | 90.335
8 | 1.142 | 0.01342 | -0.072 | 85.096
8.5 | 1.159 | 0.01417 | -0.072 | 81.79
9 | 1.168 | 0.01502 | -0.073 | 77.737
9.5 | 1.168 | 0.01582 | -0.073 | 73.821
10 | 1.157 | 0.01704 | -0.074 | 67.902
10.5 | 1.135 | 0.01802 | -0.074 | 62.996
11 | 1.091 | 0.02075 | -0.073 | 52.596
11.5 | 0.89 | 0.07298 | -0.044 | 12.191
12 | 0.845 | 0.0814 | -0.04 | 10.383
12.5 | 0.797 | 0.08958 | -0.037 | 8.898
13 | 0.741 | 0.09565 | -0.036 | 7.743
13.5 | 0.671 | 0.10149 | -0.035 | 6.608
14 | 0.596 | 0.1081 | -0.036 | 5.511

## 62. Re 3M Mach 0.25 (2)
BIGFOIL.COM POLAR EXPORT
NACA64A312
NACA64A312 |  |  |  | Cl Max: | 1.4818 | at alpha= | 14 | deg
XFOIL ncrit=9 |  |  |  | L/D Max: | 111.591 | at alpha= | 3 | deg
Re: | 3000000 |  |  | Cd Min: | 0.19024 | at alpha= | -17 | deg
Mach: | 0.25 |  |  | Cl=0 at alpha= | -2.5838 | deg
|  |  |  | @ Cl=0.1, Cd= | 0.0046068
|  |  |  | @ Cl=0.4, Cd= | 0.0044964
|  |  |  | @ Cl=0.6, Cd= | 0.0056936
alpha (deg) | Cl | Cd | Cm | Cl/Cd
-17 | -0.5823 | 0.19024 | 0.0036 | -3.0609
-16.5 | -0.5683 | 0.18285 | -0.0002 | -3.108
-16 | -0.559 | 0.17361 | -0.0043 | -3.2199
-15.5 | -0.5559 | 0.16271 | -0.0088 | -3.4165
-15 | -0.5594 | 0.15071 | -0.0139 | -3.7118
-14.5 | -0.5413 | 0.14565 | -0.0167 | -3.7164
-14 | -0.5355 | 0.13697 | -0.0206 | -3.9096
-13.5 | -0.7726 | 0.07806 | -0.0507 | -9.8975
-13 | -0.8963 | 0.04532 | -0.0739 | -19.7771
-12.5 | -0.9219 | 0.03633 | -0.0789 | -25.3757
-12 | -0.9476 | 0.02941 | -0.0792 | -32.2203
-11.5 | -0.9408 | 0.02218 | -0.0806 | -42.4166
-11 | -0.905 | 0.01852 | -0.0799 | -48.8661
-10.5 | -0.8559 | 0.01676 | -0.0791 | -51.068
-10 | -0.805 | 0.01487 | -0.0786 | -54.1358
-9.5 | -0.7435 | 0.01338 | -0.0798 | -55.568
-9 | -0.6777 | 0.01217 | -0.0817 | -55.6861
-8.5 | -0.6172 | 0.01128 | -0.0823 | -54.7163
-8 | -0.5597 | 0.01041 | -0.0822 | -53.7656
-7.5 | -0.5105 | 0.00916 | -0.0806 | -55.7314
-7 | -0.4574 | 0.00861 | -0.0795 | -53.1243
-6.5 | -0.4047 | 0.00814 | -0.0782 | -49.7174
-6 | -0.3519 | 0.00778 | -0.0769 | -45.2314
-5.5 | -0.3002 | 0.00742 | -0.0754 | -40.4582
-5 | -0.2494 | 0.0071 | -0.0738 | -35.1268
-4.5 | -0.1971 | 0.00688 | -0.0724 | -28.6483
-4 | -0.1449 | 0.00665 | -0.0711 | -21.7895
-3.5 | -0.0932 | 0.00643 | -0.0698 | -14.4946
-3 | -0.0417 | 0.00619 | -0.0684 | -6.7367
-2.5 | 0.0084 | 0.00588 | -0.0668 | 1.4286
-2 | 0.0547 | 0.00537 | -0.0646 | 10.1862
-1.5 | 0.0957 | 0.00462 | -0.0613 | 20.7143
-1 | 0.1478 | 0.00446 | -0.0601 | 33.139
-0.5 | 0.2009 | 0.00439 | -0.0591 | 45.7631
0 | 0.254 | 0.00434 | -0.0581 | 58.5253
0.5 | 0.3072 | 0.00437 | -0.0571 | 70.2975
1 | 0.3607 | 0.00443 | -0.0562 | 81.4221
1.5 | 0.414 | 0.00452 | -0.0552 | 91.5929
2 | 0.4661 | 0.00467 | -0.054 | 99.8073
2.5 | 0.5184 | 0.00482 | -0.0528 | 107.5519
3 | 0.568 | 0.00509 | -0.051 | 111.5914
3.5 | 0.6067 | 0.00582 | -0.0472 | 104.244
4 | 0.6437 | 0.00672 | -0.0432 | 95.7887
4.5 | 0.6822 | 0.00767 | -0.0395 | 88.9439
5 | 0.7313 | 0.0083 | -0.038 | 88.1084
5.5 | 0.7888 | 0.00884 | -0.0384 | 89.2308
6 | 0.87 | 0.00941 | -0.044 | 92.4548
6.5 | 0.9819 | 0.00986 | -0.0563 | 99.5842
7 | 1.0453 | 0.01058 | -0.0576 | 98.7996
7.5 | 1.0932 | 0.01115 | -0.0555 | 98.0448
8 | 1.1396 | 0.01183 | -0.0531 | 96.3314
8.5 | 1.1802 | 0.01272 | -0.0495 | 92.783
9 | 1.2195 | 0.01343 | -0.0457 | 90.8042
9.5 | 1.2596 | 0.01419 | -0.0422 | 88.7667
10 | 1.297 | 0.01512 | -0.0384 | 85.7804
10.5 | 1.3261 | 0.01661 | -0.0336 | 79.8374
11 | 1.3607 | 0.01784 | -0.0298 | 76.2724
11.5 | 1.3908 | 0.01942 | -0.0257 | 71.6169
12 | 1.4238 | 0.0209 | -0.0223 | 68.1244
12.5 | 1.4432 | 0.02339 | -0.0177 | 61.7016
13 | 1.4547 | 0.02663 | -0.0131 | 54.6264
13.5 | 1.4696 | 0.02982 | -0.0093 | 49.2824
14 | 1.4818 | 0.03343 | -0.0061 | 44.3255
14.5 | 1.4813 | 0.03838 | -0.0032 | 38.5956
15 | 1.4687 | 0.04495 | -0.0012 | 32.6741
15.5 | 1.4543 | 0.05239 | -0.0007 | 27.7591
16 | 1.4395 | 0.06055 | -0.0017 | 23.7737
16.5 | 1.4367 | 0.06786 | -0.0032 | 21.1715
17 | 1.3768 | 0.08384 | -0.0097 | 16.4218
17.5 | 1.3423 | 0.09751 | -0.0162 | 13.7658
18 | 1.247 | 0.12393 | -0.0313 | 10.0621
18.5 | 1.2573 | 0.1309 | -0.0344 | 9.605
19 | 1.1431 | 0.16395 | -0.054 | 6.9722

## 63. Re 3M Mach 0.50 (1)
BIGFOIL.COM POLAR EXPORT
NACA64A312
NACA64A312 |  |  |  | Cl Max: | 1.212 | at alpha= | 20 | deg
JavaFoil+Calcfoil stall+Eppler ext transition |  |  |  | L/D Max: | 133.342 | at alpha= | 4 | deg
Re: | 3000000 |  |  | Cd Min: | 0.00542 | at alpha= | -2.5 | deg
Mach: | 0.5 |  |  | Cl=0 at alpha= | -2.413 | deg
|  |  |  | @ Cl=0.1, Cd= | 0.0054562
|  |  |  | @ Cl=0.4, Cd= | 0.005697
|  |  |  | @ Cl=0.6, Cd= | 0.0058994
alpha (deg) | Cl | Cd | Cm | Cl/Cd
-20 | -0.962 | 0.16472 | -0.021 | -5.838
-19.5 | -0.935 | 0.16024 | -0.022 | -5.837
-19 | -0.91 | 0.16173 | -0.023 | -5.629
-18.5 | -0.881 | 0.15387 | -0.022 | -5.726
-18 | -0.854 | 0.14989 | -0.022 | -5.695
-17.5 | -0.827 | 0.14495 | -0.022 | -5.702
-17 | -0.8 | 0.14102 | -0.023 | -5.672
-16.5 | -0.773 | 0.1369 | -0.023 | -5.648
-16 | -0.746 | 0.13246 | -0.023 | -5.635
-15.5 | -0.718 | 0.12531 | -0.023 | -5.729
-15 | -0.691 | 0.12085 | -0.023 | -5.717
-14.5 | -0.664 | 0.11384 | -0.024 | -5.833
-14 | -0.637 | 0.11019 | -0.024 | -5.781
-13.5 | -0.61 | 0.10773 | -0.024 | -5.662
-13 | -0.582 | 0.10424 | -0.023 | -5.579
-12.5 | -0.554 | 0.10066 | -0.024 | -5.508
-12 | -0.527 | 0.09428 | -0.024 | -5.593
-11.5 | -0.5 | 0.08949 | -0.024 | -5.588
-11 | -0.473 | 0.08951 | -0.025 | -5.281
-10.5 | -0.445 | 0.07627 | -0.024 | -5.836
-10 | -0.418 | 0.06749 | -0.025 | -6.192
-9.5 | -0.391 | 0.06173 | -0.026 | -6.329
-9 | -0.363 | 0.05742 | -0.026 | -6.329
-8.5 | -0.335 | 0.06842 | -0.024 | -4.897
-8 | -0.308 | 0.05586 | -0.025 | -5.51
-7.5 | -0.281 | 0.04883 | -0.028 | -5.757
-7 | -0.358 | 0.04467 | -0.03 | -8.011
-6.5 | -0.471 | 0.00969 | -0.058 | -48.621
-6 | -0.443 | 0.00921 | -0.059 | -48.061
-5.5 | -0.396 | 0.00875 | -0.06 | -45.289
-5 | -0.341 | 0.0084 | -0.061 | -40.527
-4.5 | -0.279 | 0.00809 | -0.062 | -34.524
-4 | -0.215 | 0.00786 | -0.062 | -27.34
-3.5 | -0.148 | 0.00765 | -0.063 | -19.405
-3 | -0.081 | 0.00749 | -0.064 | -10.743
-2.5 | -0.012 | 0.00542 | -0.065 | -2.197
-2 | 0.057 | 0.00545 | -0.066 | 10.472
-1.5 | 0.126 | 0.00546 | -0.066 | 23.119
-1 | 0.196 | 0.0055 | -0.067 | 35.55
-0.5 | 0.265 | 0.00558 | -0.068 | 47.465
0 | 0.334 | 0.00563 | -0.069 | 59.346
0.5 | 0.403 | 0.0057 | -0.07 | 70.77
1 | 0.472 | 0.00577 | -0.07 | 81.856
1.5 | 0.541 | 0.00583 | -0.071 | 92.788
2 | 0.609 | 0.00591 | -0.072 | 103.001
2.5 | 0.677 | 0.00603 | -0.073 | 112.244
3 | 0.744 | 0.00615 | -0.074 | 120.924
3.5 | 0.809 | 0.00628 | -0.074 | 128.825
4 | 0.872 | 0.00654 | -0.075 | 133.342
4.5 | 0.931 | 0.01108 | -0.076 | 84.022
5 | 0.987 | 0.01193 | -0.077 | 82.675
5.5 | 1.031 | 0.01254 | -0.077 | 82.216
6 | 1.064 | 0.01333 | -0.077 | 79.836
6.5 | 1.073 | 0.01426 | -0.078 | 75.237
7 | 1.026 | 0.01552 | -0.079 | 66.089
7.5 | 0.543 | 0.05216 | -0.036 | 10.414
8 | 0.696 | 0.01768 | -0.079 | 39.351
8.5 | 0.597 | 0.05959 | -0.037 | 10.027
9 | 0.623 | 0.07229 | -0.035 | 8.624
9.5 | 0.652 | 0.06233 | -0.04 | 10.465
10 | 0.677 | 0.09521 | -0.036 | 7.111
10.5 | 0.705 | 0.0812 | -0.039 | 8.68
11 | 0.732 | 0.09074 | -0.041 | 8.068
11.5 | 0.759 | 0.09394 | -0.041 | 8.076
12 | 0.785 | 0.09726 | -0.041 | 8.072
12.5 | 0.813 | 0.10234 | -0.044 | 7.945
13 | 0.84 | 0.10383 | -0.045 | 8.088
13.5 | 0.866 | 0.1072 | -0.045 | 8.079
14 | 0.893 | 0.11051 | -0.046 | 8.077
14.5 | 0.921 | 0.11792 | -0.049 | 7.814
15 | 0.947 | 0.12403 | -0.048 | 7.633
15.5 | 0.973 | 0.12561 | -0.049 | 7.747
16 | 1 | 0.13226 | -0.05 | 7.558
16.5 | 1.029 | 0.13505 | -0.053 | 7.619
17 | 1.054 | 0.14049 | -0.053 | 7.5
17.5 | 1.08 | 0.14467 | -0.053 | 7.464
18 | 1.106 | 0.149 | -0.054 | 7.425
18.5 | 1.134 | 0.1568 | -0.056 | 7.234
19 | 1.165 | 0.15982 | -0.059 | 7.292
19.5 | 1.186 | 0.16375 | -0.057 | 7.245
20 | 1.212 | 0.16776 | -0.058 | 7.226

## 64. Re 3M Mach 0.50 (2)
BIGFOIL.COM POLAR EXPORT
NACA64A312
NACA64A312 |  |  |  | Cl Max: | 1.1761 | at alpha= | 8.5 | deg
XFOIL ncrit=9 |  |  |  | L/D Max: | 116.92 | at alpha= | 3 | deg
Re: | 3000000 |  |  | Cd Min: | 0.25928 | at alpha= | -20 | deg
Mach: | 0.5 |  |  | Cl=0 at alpha= | -2.5588 | deg
|  |  |  | @ Cl=0.1, Cd= | 0.0052551
|  |  |  | @ Cl=0.4, Cd= | 0.004674
|  |  |  | @ Cl=0.6, Cd= | 0.0052259
alpha (deg) | Cl | Cd | Cm | Cl/Cd
-20 | -0.7125 | 0.25928 | 0.0339 | -2.748
-19.5 | -0.6917 | 0.25044 | 0.0289 | -2.7619
-19 | -0.6718 | 0.24217 | 0.024 | -2.7741
-18.5 | -0.6507 | 0.23412 | 0.0193 | -2.7793
-18 | -0.6307 | 0.22527 | 0.0145 | -2.7998
-17.5 | -0.6111 | 0.21658 | 0.0098 | -2.8216
-17 | -0.5915 | 0.20831 | 0.0052 | -2.8395
-16.5 | -0.5737 | 0.19946 | 0.0007 | -2.8763
-16 | -0.5542 | 0.1916 | -0.0035 | -2.8925
-15.5 | -0.5366 | 0.18314 | -0.0078 | -2.93
-15 | -0.5209 | 0.17431 | -0.0121 | -2.9884
-14.5 | -0.5092 | 0.16441 | -0.0165 | -3.0971
-14 | -0.496 | 0.15572 | -0.0206 | -3.1852
-13.5 | -0.4795 | 0.14847 | -0.0241 | -3.2296
-13 | -0.467 | 0.14033 | -0.0278 | -3.3279
-12.5 | -0.459 | 0.13114 | -0.0318 | -3.5001
-12 | -0.4584 | 0.1207 | -0.0361 | -3.7978
-11.5 | -0.4565 | 0.11128 | -0.0403 | -4.1023
-11 | -0.4463 | 0.10425 | -0.0434 | -4.2811
-10.5 | -0.4374 | 0.09474 | -0.0494 | -4.6168
-10 | -0.434 | 0.08245 | -0.0598 | -5.2638
-9.5 | -0.4332 | 0.07066 | -0.0702 | -6.1308
-9 | -0.4543 | 0.05474 | -0.0841 | -8.2992
-8.5 | -0.4829 | 0.04133 | -0.0973 | -11.684
-8 | -0.51 | 0.03225 | -0.1027 | -15.814
-7.5 | -0.5171 | 0.02172 | -0.1045 | -23.8076
-7 | -0.4876 | 0.01462 | -0.1036 | -33.3516
-6.5 | -0.4399 | 0.01152 | -0.0999 | -38.1858
-6 | -0.3901 | 0.00975 | -0.0953 | -40.0103
-5.5 | -0.3379 | 0.0087 | -0.091 | -38.8391
-5 | -0.2823 | 0.00806 | -0.0874 | -35.0248
-4.5 | -0.2277 | 0.00748 | -0.0839 | -30.4412
-4 | -0.1686 | 0.00715 | -0.0814 | -23.5804
-3.5 | -0.1098 | 0.00686 | -0.0791 | -16.0058
-3 | -0.051 | 0.00661 | -0.077 | -7.7156
-2.5 | 0.0068 | 0.00635 | -0.075 | 1.0709
-2 | 0.0609 | 0.00594 | -0.0724 | 10.2525
-1.5 | 0.106 | 0.00515 | -0.0684 | 20.5825
-1 | 0.1575 | 0.00469 | -0.0655 | 33.5821
-0.5 | 0.2173 | 0.00462 | -0.0641 | 47.0346
0 | 0.2771 | 0.00458 | -0.0628 | 60.5022
0.5 | 0.3378 | 0.0046 | -0.0616 | 73.4348
1 | 0.3973 | 0.00467 | -0.0601 | 85.0749
1.5 | 0.4579 | 0.00476 | -0.0589 | 96.1975
2 | 0.5165 | 0.00492 | -0.0571 | 104.9797
2.5 | 0.575 | 0.00509 | -0.0552 | 112.9666
3 | 0.6302 | 0.00539 | -0.0526 | 116.9202
3.5 | 0.6627 | 0.00647 | -0.0458 | 102.4266
4 | 0.6968 | 0.00758 | -0.0393 | 91.9261
4.5 | 0.7398 | 0.00867 | -0.0348 | 85.3287
5 | 0.8032 | 0.00942 | -0.034 | 85.2654
5.5 | 0.8745 | 0.01019 | -0.0345 | 85.8194
6 | 0.954 | 0.01102 | -0.0364 | 86.5699
6.5 | 1.0362 | 0.01173 | -0.0385 | 88.3376
7 | 1.1043 | 0.01317 | -0.0376 | 83.8497
7.5 | 1.1388 | 0.01489 | -0.0308 | 76.4809
8 | 1.1642 | 0.01736 | -0.0233 | 67.0622
8.5 | 1.1761 | 0.02104 | -0.0152 | 55.8983
9 | 1.1717 | 0.02657 | -0.0071 | 44.0986
9.5 | 1.1534 | 0.03358 | -0.0007 | 34.3478
10 | 1.126 | 0.04175 | 0.0028 | 26.9701
10.5 | 1.0914 | 0.05149 | 0.0029 | 21.1963
11 | 1.0586 | 0.06242 | -0.0003 | 16.9593
11.5 | 1.021 | 0.07558 | -0.0067 | 13.5089
12 | 0.9872 | 0.09039 | -0.0156 | 10.9216
12.5 | 0.9578 | 0.10657 | -0.025 | 8.9875
13 | 0.9321 | 0.12214 | -0.0332 | 7.6314
13.5 | 0.9037 | 0.13862 | -0.0423 | 6.5193

## 65. Re 4M Mach 0.00 (1)
BIGFOIL.COM POLAR EXPORT
NACA64A312
NACA64A312 |  |  |  | Cl Max: | 1.225 | at alpha= | 11 | deg
JavaFoil+Calcfoil stall+Eppler ext transition |  |  |  | L/D Max: | 131.05 | at alpha= | 4 | deg
Re: | 4000000 |  |  | Cd Min: | 0.00506 | at alpha= | -2.5 | deg
Mach: | 0 |  |  | Cl=0 at alpha= | -2.4152 | deg
|  |  |  | @ Cl=0.1, Cd= | 0.005107
|  |  |  | @ Cl=0.4, Cd= | 0.005307
|  |  |  | @ Cl=0.6, Cd= | 0.0054857
alpha (deg) | Cl | Cd | Cm | Cl/Cd
-15.5 | -0.64 | 0.11071 | -0.018 | -5.78
-15 | -0.657 | 0.10425 | -0.019 | -6.301
-14.5 | -0.672 | 0.09914 | -0.02 | -6.779
-14 | -0.68 | 0.09293 | -0.021 | -7.322
-13.5 | -0.686 | 0.08737 | -0.021 | -7.847
-13 | -0.689 | 0.0816 | -0.022 | -8.439
-12.5 | -0.689 | 0.07587 | -0.024 | -9.076
-12 | -0.686 | 0.06949 | -0.026 | -9.876
-11.5 | -0.685 | 0.0605 | -0.029 | -11.32
-11 | -0.777 | 0.01504 | -0.042 | -51.676
-10.5 | -0.793 | 0.01083 | -0.045 | -73.201
-10 | -0.764 | 0.01025 | -0.046 | -74.507
-9.5 | -0.731 | 0.00988 | -0.046 | -74.027
-9 | -0.695 | 0.00941 | -0.047 | -73.844
-8.5 | -0.655 | 0.00902 | -0.048 | -72.606
-8 | -0.612 | 0.00876 | -0.048 | -69.853
-7.5 | -0.566 | 0.00847 | -0.049 | -66.785
-7 | -0.517 | 0.00821 | -0.05 | -63.048
-6.5 | -0.467 | 0.00797 | -0.05 | -58.544
-6 | -0.414 | 0.00774 | -0.051 | -53.459
-5.5 | -0.359 | 0.00757 | -0.052 | -47.442
-5 | -0.303 | 0.00737 | -0.053 | -41.143
-4.5 | -0.246 | 0.0072 | -0.053 | -34.164
-4 | -0.188 | 0.00709 | -0.054 | -26.496
-3.5 | -0.129 | 0.00698 | -0.055 | -18.516
-3 | -0.07 | 0.00683 | -0.055 | -10.246
-2.5 | -0.01 | 0.00506 | -0.056 | -2.038
-2 | 0.049 | 0.00509 | -0.057 | 9.715
-1.5 | 0.109 | 0.00511 | -0.057 | 21.414
-1 | 0.169 | 0.00515 | -0.058 | 32.896
-0.5 | 0.229 | 0.00519 | -0.059 | 44.164
0 | 0.289 | 0.00523 | -0.06 | 55.337
0.5 | 0.349 | 0.00529 | -0.06 | 66.044
1 | 0.409 | 0.00531 | -0.061 | 77.057
1.5 | 0.469 | 0.00536 | -0.062 | 87.422
2 | 0.528 | 0.00541 | -0.062 | 97.489
2.5 | 0.587 | 0.00547 | -0.063 | 107.222
3 | 0.645 | 0.00554 | -0.064 | 116.443
3.5 | 0.703 | 0.0056 | -0.064 | 125.503
4 | 0.76 | 0.0058 | -0.065 | 131.05
4.5 | 0.816 | 0.00708 | -0.066 | 115.294
5 | 0.871 | 0.00941 | -0.066 | 92.552
5.5 | 0.924 | 0.00981 | -0.067 | 94.143
6 | 0.975 | 0.0102 | -0.068 | 95.566
6.5 | 1.022 | 0.01061 | -0.068 | 96.363
7 | 1.066 | 0.01103 | -0.069 | 96.598
7.5 | 1.106 | 0.01153 | -0.07 | 95.878
8 | 1.141 | 0.01213 | -0.07 | 94.072
8.5 | 1.172 | 0.01273 | -0.071 | 91.999
9 | 1.191 | 0.01314 | -0.071 | 90.659
9.5 | 1.206 | 0.01382 | -0.071 | 87.294
10 | 1.218 | 0.0146 | -0.072 | 83.425
10.5 | 1.224 | 0.01541 | -0.072 | 79.454
11 | 1.225 | 0.01576 | -0.073 | 77.763
11.5 | 1.22 | 0.01697 | -0.073 | 71.873
12 | 1.208 | 0.01825 | -0.073 | 66.193
12.5 | 1.189 | 0.01971 | -0.073 | 60.309
13 | 1.163 | 0.02158 | -0.073 | 53.862
13.5 | 1.099 | 0.02934 | -0.071 | 37.465
14 | 0.939 | 0.08551 | -0.05 | 10.984
14.5 | 0.899 | 0.09734 | -0.045 | 9.236
15 | 0.864 | 0.10631 | -0.043 | 8.13
15.5 | 0.832 | 0.11225 | -0.043 | 7.41
16 | 0.797 | 0.11941 | -0.041 | 6.675

## 66. Re 4M Mach 0.00 (2)
BIGFOIL.COM POLAR EXPORT
NACA64A312
NACA64A312 |  |  |  | Cl Max: | 1.6887 | at alpha= | 18.5 | deg
XFOIL ncrit=9 |  |  |  | L/D Max: | 109.88 | at alpha= | 3 | deg
Re: | 4000000 |  |  | Cd Min: | 0.07289 | at alpha= | -19.5 | deg
Mach: | 0 |  |  | Cl=0 at alpha= | -2.5905 | deg
|  |  |  | @ Cl=0.1, Cd= | 0.0046046
|  |  |  | @ Cl=0.4, Cd= | 0.0042967
|  |  |  | @ Cl=0.6, Cd= | 0.0061361
alpha (deg) | Cl | Cd | Cm | Cl/Cd
-19.5 | -1.267 | 0.07289 | -0.0514 | -17.3824
-19 | -1.3125 | 0.0582 | -0.0607 | -22.5515
-18.5 | -1.3705 | 0.04408 | -0.0686 | -31.0912
-18 | -1.3885 | 0.03651 | -0.0717 | -38.0307
-17.5 | -1.3888 | 0.0315 | -0.0728 | -44.0889
-17 | -1.3836 | 0.0275 | -0.0728 | -50.3127
-16.5 | -1.3674 | 0.02492 | -0.0719 | -54.8716
-16 | -1.3527 | 0.02275 | -0.0694 | -59.4593
-15.5 | -1.3337 | 0.0213 | -0.0656 | -62.615
-15 | -1.311 | 0.0202 | -0.0614 | -64.901
-14 | -1.2211 | 0.01802 | -0.0609 | -67.7636
-13.5 | -1.1671 | 0.01683 | -0.0624 | -69.3464
-13 | -1.1105 | 0.01583 | -0.0642 | -70.1516
-12.5 | -1.057 | 0.01496 | -0.0651 | -70.6551
-12 | -1.0022 | 0.01447 | -0.0659 | -69.2605
-11.5 | -0.9516 | 0.01375 | -0.0658 | -69.2073
-11 | -0.9077 | 0.01191 | -0.065 | -76.2133
-10.5 | -0.853 | 0.01112 | -0.0658 | -76.7086
-10 | -0.797 | 0.01055 | -0.0665 | -75.545
-9.5 | -0.7314 | 0.00996 | -0.0695 | -73.4337
-9 | -0.667 | 0.00954 | -0.072 | -69.9161
-8.5 | -0.6089 | 0.00906 | -0.0731 | -67.2075
-8 | -0.5533 | 0.00861 | -0.0736 | -64.2625
-7.5 | -0.5003 | 0.00812 | -0.0734 | -61.6133
-7 | -0.4492 | 0.00764 | -0.0728 | -58.7958
-6.5 | -0.3976 | 0.0073 | -0.0721 | -54.4658
-6 | -0.3458 | 0.00706 | -0.0715 | -48.9802
-5.5 | -0.2944 | 0.00685 | -0.0707 | -42.9781
-5 | -0.2445 | 0.0066 | -0.0696 | -37.0455
-4.5 | -0.1933 | 0.00642 | -0.0687 | -30.109
-4 | -0.1422 | 0.00623 | -0.0678 | -22.825
-3.5 | -0.0913 | 0.00604 | -0.0669 | -15.1159
-3 | -0.0407 | 0.00584 | -0.0659 | -6.9692
-2.5 | 0.009 | 0.00559 | -0.0647 | 1.61
-2 | 0.0565 | 0.00522 | -0.0631 | 10.8238
-1.5 | 0.0993 | 0.00461 | -0.0606 | 21.5401
-1 | 0.1458 | 0.00425 | -0.0588 | 34.3059
-0.5 | 0.197 | 0.00416 | -0.0579 | 47.3558
0 | 0.2478 | 0.00413 | -0.0568 | 60
0.5 | 0.2991 | 0.00416 | -0.0559 | 71.899
1 | 0.3507 | 0.0042 | -0.055 | 83.5
1.5 | 0.4017 | 0.0043 | -0.0541 | 93.4186
2 | 0.4524 | 0.00444 | -0.053 | 101.8919
2.5 | 0.5022 | 0.00463 | -0.0518 | 108.4665
3 | 0.5483 | 0.00499 | -0.0499 | 109.8798
3.5 | 0.5836 | 0.00585 | -0.046 | 99.7607
4 | 0.6243 | 0.00656 | -0.0431 | 95.1677
4.5 | 0.6661 | 0.0073 | -0.0406 | 91.2466
5 | 0.7151 | 0.00777 | -0.0396 | 92.0335
5.5 | 0.7691 | 0.00821 | -0.0398 | 93.6784
6 | 0.8307 | 0.00863 | -0.0417 | 96.2572
6.5 | 0.9168 | 0.00913 | -0.0494 | 100.4162
7 | 1.0092 | 0.00939 | -0.0584 | 107.476
7.5 | 1.0745 | 0.00992 | -0.0612 | 108.3165
8 | 1.121 | 0.01042 | -0.0597 | 107.5816
8.5 | 1.1653 | 0.01106 | -0.0579 | 105.3617
9 | 1.2118 | 0.01154 | -0.0565 | 105.0087
9.5 | 1.257 | 0.01211 | -0.055 | 103.7985
10 | 1.3004 | 0.01275 | -0.0532 | 101.9922
10.5 | 1.3343 | 0.01362 | -0.0495 | 97.9662
11 | 1.3723 | 0.01423 | -0.0468 | 96.4371
11.5 | 1.4087 | 0.01493 | -0.0439 | 94.3537
12 | 1.4437 | 0.01574 | -0.041 | 91.7217
12.5 | 1.476 | 0.01672 | -0.0379 | 88.2775
13 | 1.5056 | 0.01791 | -0.0347 | 84.0648
13.5 | 1.5309 | 0.01942 | -0.0311 | 78.8311
14 | 1.5614 | 0.02063 | -0.0285 | 75.6859
14.5 | 1.5877 | 0.02217 | -0.0256 | 71.6148
15 | 1.6109 | 0.02398 | -0.0227 | 67.1768
15.5 | 1.6318 | 0.02605 | -0.0199 | 62.6411
16 | 1.6519 | 0.02828 | -0.0174 | 58.4123
16.5 | 1.6658 | 0.03111 | -0.0149 | 53.5455
17 | 1.6715 | 0.03486 | -0.0123 | 47.9489
17.5 | 1.6868 | 0.03788 | -0.0108 | 44.5301
18 | 1.6729 | 0.0441 | -0.0088 | 37.9342
18.5 | 1.6887 | 0.0475 | -0.0084 | 35.5516
19 | 1.6814 | 0.05375 | -0.0082 | 31.2819
19.5 | 1.668 | 0.06117 | -0.0089 | 27.2683
20 | 1.6659 | 0.06751 | -0.0101 | 24.6763

## 67. Re 4M Mach 0.10 (1)
BIGFOIL.COM POLAR EXPORT
NACA64A312
NACA64A312 |  |  |  | Cl Max: | 1.216 | at alpha= | 10.5 | deg
JavaFoil+Calcfoil stall+Eppler ext transition |  |  |  | L/D Max: | 130.935 | at alpha= | 4 | deg
Re: | 4000000 |  |  | Cd Min: | 0.00507 | at alpha= | -2.5 | deg
Mach: | 0.1 |  |  | Cl=0 at alpha= | -2.4167 | deg
|  |  |  | @ Cl=0.1, Cd= | 0.0051083
|  |  |  | @ Cl=0.4, Cd= | 0.0053063
|  |  |  | @ Cl=0.6, Cd= | 0.0055085
alpha (deg) | Cl | Cd | Cm | Cl/Cd
-15.5 | -0.608 | 0.11186 | -0.019 | -5.435
-15 | -0.628 | 0.10759 | -0.018 | -5.835
-14.5 | -0.647 | 0.10148 | -0.019 | -6.372
-14 | -0.658 | 0.09432 | -0.02 | -6.979
-13.5 | -0.666 | 0.08876 | -0.02 | -7.506
-13 | -0.673 | 0.08181 | -0.022 | -8.23
-12.5 | -0.675 | 0.07748 | -0.023 | -8.709
-12 | -0.673 | 0.07234 | -0.024 | -9.302
-11.5 | -0.67 | 0.06537 | -0.026 | -10.257
-11 | -0.748 | 0.02051 | -0.041 | -36.488
-10.5 | -0.781 | 0.01131 | -0.045 | -69.026
-10 | -0.761 | 0.0104 | -0.046 | -73.234
-9.5 | -0.73 | 0.00991 | -0.047 | -73.627
-9 | -0.694 | 0.00945 | -0.047 | -73.468
-8.5 | -0.655 | 0.0091 | -0.048 | -71.992
-8 | -0.613 | 0.00879 | -0.049 | -69.678
-7.5 | -0.567 | 0.0085 | -0.049 | -66.695
-7 | -0.519 | 0.00823 | -0.05 | -63.054
-6.5 | -0.468 | 0.00803 | -0.051 | -58.329
-6 | -0.415 | 0.00776 | -0.051 | -53.554
-5.5 | -0.361 | 0.00759 | -0.052 | -47.55
-5 | -0.305 | 0.00738 | -0.053 | -41.245
-4.5 | -0.247 | 0.00721 | -0.054 | -34.261
-4 | -0.189 | 0.0071 | -0.054 | -26.597
-3.5 | -0.13 | 0.00699 | -0.055 | -18.571
-3 | -0.07 | 0.00683 | -0.056 | -10.289
-2.5 | -0.01 | 0.00507 | -0.056 | -2.046
-2 | 0.05 | 0.0051 | -0.057 | 9.759
-1.5 | 0.11 | 0.00511 | -0.058 | 21.511
-1 | 0.17 | 0.00516 | -0.058 | 33.017
-0.5 | 0.231 | 0.0052 | -0.059 | 44.303
0 | 0.291 | 0.00523 | -0.06 | 55.544
0.5 | 0.351 | 0.00529 | -0.061 | 66.318
1 | 0.411 | 0.00531 | -0.061 | 77.4
1.5 | 0.471 | 0.00537 | -0.062 | 87.72
2 | 0.53 | 0.00542 | -0.063 | 97.856
2.5 | 0.59 | 0.0055 | -0.063 | 107.293
3 | 0.649 | 0.00555 | -0.064 | 116.898
3.5 | 0.707 | 0.00562 | -0.065 | 125.842
4 | 0.764 | 0.00583 | -0.065 | 130.935
4.5 | 0.82 | 0.00714 | -0.066 | 114.763
5 | 0.875 | 0.00947 | -0.067 | 92.36
5.5 | 0.928 | 0.00986 | -0.067 | 94.081
6 | 0.979 | 0.01025 | -0.068 | 95.534
6.5 | 1.026 | 0.01066 | -0.069 | 96.24
7 | 1.069 | 0.01115 | -0.069 | 95.9
7.5 | 1.109 | 0.01168 | -0.07 | 94.938
8 | 1.143 | 0.01222 | -0.071 | 93.524
8.5 | 1.17 | 0.01227 | -0.071 | 95.404
9 | 1.189 | 0.01333 | -0.071 | 89.158
9.5 | 1.203 | 0.01403 | -0.072 | 85.751
10 | 1.212 | 0.0148 | -0.072 | 81.936
10.5 | 1.216 | 0.01564 | -0.073 | 77.727
11 | 1.214 | 0.01601 | -0.073 | 75.783
11.5 | 1.203 | 0.0174 | -0.073 | 69.132
12 | 1.186 | 0.01878 | -0.074 | 63.138
12.5 | 1.16 | 0.02079 | -0.073 | 55.793
13 | 1.119 | 0.02457 | -0.073 | 45.534
13.5 | 0.939 | 0.08088 | -0.05 | 11.614
14 | 0.897 | 0.09233 | -0.045 | 9.712
14.5 | 0.858 | 0.10209 | -0.042 | 8.402
15 | 0.821 | 0.10937 | -0.04 | 7.503
15.5 | 0.784 | 0.11559 | -0.041 | 6.782

## 68. Re 4M Mach 0.10 (2)
BIGFOIL.COM POLAR EXPORT
NACA64A312
NACA64A312 |  |  |  | Cl Max: | 1.6717 | at alpha= | 18.5 | deg
XFOIL ncrit=9 |  |  |  | L/D Max: | 110.2 | at alpha= | 3 | deg
Re: | 4000000 |  |  | Cd Min: | 0.07681 | at alpha= | 20 | deg
Mach: | 0.1 |  |  | Cl=0 at alpha= | -2.5882 | deg
|  |  |  | @ Cl=0.1, Cd= | 0.0046384
|  |  |  | @ Cl=0.4, Cd= | 0.0043028
|  |  |  | @ Cl=0.6, Cd= | 0.0061213
alpha (deg) | Cl | Cd | Cm | Cl/Cd
-18.5 | -1.2512 | 0.06354 | -0.0592 | -19.6915
-18 | -1.2819 | 0.05203 | -0.0663 | -24.6377
-17.5 | -1.3157 | 0.04153 | -0.072 | -31.6807
-17 | -1.3473 | 0.03271 | -0.0752 | -41.1892
-16.5 | -1.3417 | 0.02855 | -0.0754 | -46.9947
-16 | -1.3334 | 0.0252 | -0.0743 | -52.9127
-15.5 | -1.3185 | 0.023 | -0.0716 | -57.3261
-15 | -1.299 | 0.0216 | -0.0675 | -60.1389
-14.5 | -1.2782 | 0.02041 | -0.0626 | -62.6262
-14 | -1.2248 | 0.01933 | -0.0636 | -63.3626
-13.5 | -1.1722 | 0.01788 | -0.0648 | -65.5593
-13 | -1.1159 | 0.01666 | -0.0665 | -66.9808
-12.5 | -1.0619 | 0.01565 | -0.0673 | -67.853
-12 | -1.0075 | 0.01508 | -0.0678 | -66.8103
-11.5 | -0.9569 | 0.01425 | -0.0676 | -67.1509
-11 | -0.9114 | 0.01255 | -0.0668 | -72.6215
-10.5 | -0.859 | 0.0114 | -0.0671 | -75.3509
-10 | -0.8031 | 0.01075 | -0.0676 | -74.707
-9.5 | -0.7388 | 0.01014 | -0.07 | -72.86
-8.5 | -0.6133 | 0.00917 | -0.0739 | -66.8811
-8 | -0.5572 | 0.00869 | -0.0743 | -64.1197
-7.5 | -0.503 | 0.00825 | -0.0743 | -60.9697
-7 | -0.452 | 0.0077 | -0.0735 | -58.7013
-6.5 | -0.4002 | 0.00734 | -0.0727 | -54.5232
-6 | -0.3481 | 0.00708 | -0.072 | -49.1667
-5.5 | -0.2965 | 0.00688 | -0.0712 | -43.0959
-5 | -0.2461 | 0.00663 | -0.07 | -37.1192
-4.5 | -0.1944 | 0.00644 | -0.0692 | -30.1863
-4 | -0.1431 | 0.00625 | -0.0682 | -22.896
-3.5 | -0.092 | 0.00606 | -0.0672 | -15.1815
-3 | -0.0411 | 0.00586 | -0.0662 | -7.0137
-2.5 | 0.0088 | 0.00561 | -0.065 | 1.5686
-2 | 0.0567 | 0.00524 | -0.0634 | 10.8206
-1.5 | 0.0998 | 0.00464 | -0.0609 | 21.5086
-1 | 0.1463 | 0.00426 | -0.059 | 34.3427
-0.5 | 0.1978 | 0.00417 | -0.0581 | 47.4341
0 | 0.2488 | 0.00414 | -0.057 | 60.0966
0.5 | 0.3004 | 0.00417 | -0.0561 | 72.0384
1 | 0.3523 | 0.00421 | -0.0552 | 83.6817
1.5 | 0.4037 | 0.00431 | -0.0543 | 93.6659
2 | 0.4547 | 0.00445 | -0.0532 | 102.1798
2.5 | 0.5047 | 0.00464 | -0.052 | 108.7716
3 | 0.551 | 0.005 | -0.0501 | 110.2
3.5 | 0.5861 | 0.00588 | -0.046 | 99.6769
4 | 0.627 | 0.00659 | -0.0431 | 95.1442
4.5 | 0.6688 | 0.00734 | -0.0406 | 91.1172
5 | 0.7185 | 0.00781 | -0.0396 | 91.9974
5.5 | 0.7729 | 0.00826 | -0.0397 | 93.5714
6 | 0.8354 | 0.00868 | -0.0417 | 96.2442
7 | 1.0128 | 0.00947 | -0.0578 | 106.9483
7.5 | 1.0796 | 0.01 | -0.0608 | 107.96
8 | 1.1261 | 0.01052 | -0.0591 | 107.0437
8.5 | 1.1709 | 0.01116 | -0.0572 | 104.9194
9 | 1.2175 | 0.01167 | -0.0557 | 104.3273
9.5 | 1.2627 | 0.01227 | -0.054 | 102.9095
10 | 1.3043 | 0.01296 | -0.0517 | 100.6404
10.5 | 1.338 | 0.01379 | -0.0478 | 97.0268
11 | 1.3762 | 0.01445 | -0.0449 | 95.2388
11.5 | 1.4123 | 0.01523 | -0.0419 | 92.7315
12 | 1.447 | 0.01611 | -0.0388 | 89.82
12.5 | 1.4784 | 0.01721 | -0.0355 | 85.9035
13 | 1.5032 | 0.01879 | -0.0315 | 80
13.5 | 1.5336 | 0.02006 | -0.0286 | 76.4506
14 | 1.5631 | 0.02142 | -0.0258 | 72.9739
14.5 | 1.588 | 0.02316 | -0.0227 | 68.5665
15 | 1.6094 | 0.02524 | -0.0196 | 63.7639
15.5 | 1.6283 | 0.0276 | -0.0167 | 58.9964
16 | 1.6441 | 0.03033 | -0.014 | 54.2071
16.5 | 1.6486 | 0.03422 | -0.0111 | 48.1765
17 | 1.651 | 0.03854 | -0.0088 | 42.8386
17.5 | 1.657 | 0.04283 | -0.0075 | 38.6878
18 | 1.6515 | 0.04866 | -0.0066 | 33.9396
18.5 | 1.6717 | 0.05189 | -0.0064 | 32.2162
19 | 1.6548 | 0.05968 | -0.0069 | 27.7279
19.5 | 1.6335 | 0.06864 | -0.0087 | 23.7981
20 | 1.6217 | 0.07681 | -0.0109 | 21.1131

## 69. Re 4M Mach 0.25 (1)
BIGFOIL.COM POLAR EXPORT
NACA64A312
NACA64A312 |  |  |  | Cl Max: | 1.17 | at alpha= | 9 | deg
JavaFoil+Calcfoil stall+Eppler ext transition |  |  |  | L/D Max: | 127.74 | at alpha= | 3.5 | deg
Re: | 4000000 |  |  | Cd Min: | 0.0051 | at alpha= | -2.5 | deg
Mach: | 0.25 |  |  | Cl=0 at alpha= | -2.4113 | deg
|  |  |  | @ Cl=0.1, Cd= | 0.0051516
|  |  |  | @ Cl=0.4, Cd= | 0.0053492
|  |  |  | @ Cl=0.6, Cd= | 0.10563
alpha (deg) | Cl | Cd | Cm | Cl/Cd
-14.5 | -0.421 | 0.1097 | -0.019 | -3.842
-14 | -0.466 | 0.10199 | -0.02 | -4.566
-13.5 | -0.504 | 0.09305 | -0.02 | -5.418
-13 | -0.537 | 0.08816 | -0.021 | -6.091
-12.5 | -0.564 | 0.08246 | -0.021 | -6.84
-12 | -0.584 | 0.07919 | -0.021 | -7.377
-11.5 | -0.598 | 0.0733 | -0.022 | -8.161
-11 | -0.606 | 0.06778 | -0.024 | -8.944
-10.5 | -0.609 | 0.0611 | -0.026 | -9.962
-10 | -0.694 | 0.01582 | -0.044 | -43.864
-9.5 | -0.713 | 0.01056 | -0.048 | -67.522
-9 | -0.686 | 0.00995 | -0.049 | -68.93
-8.5 | -0.653 | 0.00952 | -0.049 | -68.603
-8 | -0.615 | 0.00912 | -0.05 | -67.428
-7.5 | -0.573 | 0.00873 | -0.051 | -65.582
-7 | -0.526 | 0.00843 | -0.051 | -62.428
-6.5 | -0.477 | 0.00821 | -0.052 | -58.048
-6 | -0.424 | 0.00794 | -0.053 | -53.405
-5.5 | -0.369 | 0.00771 | -0.054 | -47.855
-5 | -0.312 | 0.00749 | -0.054 | -41.626
-4.5 | -0.253 | 0.0073 | -0.055 | -34.722
-4 | -0.194 | 0.00719 | -0.056 | -26.961
-3.5 | -0.133 | 0.00706 | -0.056 | -18.876
-3 | -0.072 | 0.0069 | -0.057 | -10.462
-2.5 | -0.011 | 0.0051 | -0.058 | -2.087
-2 | 0.051 | 0.00512 | -0.059 | 9.974
-1.5 | 0.113 | 0.00516 | -0.059 | 21.911
-1 | 0.175 | 0.00519 | -0.06 | 33.738
-0.5 | 0.237 | 0.00524 | -0.061 | 45.211
0 | 0.299 | 0.00528 | -0.062 | 56.622
0.5 | 0.361 | 0.00533 | -0.062 | 67.678
1 | 0.422 | 0.00536 | -0.063 | 78.858
1.5 | 0.484 | 0.00542 | -0.064 | 89.38
2 | 0.545 | 0.00547 | -0.064 | 99.556
2.5 | 0.606 | 0.00556 | -0.065 | 109.059
3 | 0.666 | 0.00562 | -0.066 | 118.566
3.5 | 0.726 | 0.00568 | -0.066 | 127.74
4 | 0.784 | 0.00629 | -0.067 | 124.753
4.5 | 0.841 | 0.00882 | -0.068 | 95.387
5 | 0.897 | 0.00975 | -0.069 | 92.003
5.5 | 0.95 | 0.0102 | -0.069 | 93.148
6 | 1.001 | 0.01065 | -0.07 | 93.984
6.5 | 1.047 | 0.01109 | -0.071 | 94.391
7 | 1.087 | 0.01171 | -0.071 | 92.903
7.5 | 1.122 | 0.01226 | -0.072 | 91.49
8 | 1.147 | 0.01238 | -0.072 | 92.647
8.5 | 1.161 | 0.01348 | -0.073 | 86.183
9 | 1.17 | 0.01427 | -0.073 | 81.945
9.5 | 1.17 | 0.01504 | -0.074 | 77.777
10 | 1.159 | 0.01618 | -0.074 | 71.637
10.5 | 1.139 | 0.01732 | -0.074 | 65.748
11 | 1.103 | 0.01894 | -0.074 | 58.205
11.5 | 1.021 | 0.02675 | -0.071 | 38.178
12 | 0.849 | 0.07814 | -0.043 | 10.868
12.5 | 0.799 | 0.08682 | -0.039 | 9.2
13 | 0.742 | 0.09336 | -0.038 | 7.945
13.5 | 0.672 | 0.10052 | -0.037 | 6.681
14 | 0.596 | 0.10563 | -0.038 | 5.646

## 70. Re 4M Mach 0.25 (2)
BIGFOIL.COM POLAR EXPORT
NACA64A312
NACA64A312 |  |  |  | Cl Max: | 1.5505 | at alpha= | 14.5 | deg
XFOIL ncrit=9 |  |  |  | L/D Max: | 111.319 | at alpha= | 3 | deg
Re: | 4000000 |  |  | Cd Min: | 0.20427 | at alpha= | -18 | deg
Mach: | 0.25 |  |  | Cl=0 at alpha= | -2.5803 | deg
|  |  |  | @ Cl=0.1, Cd= | 0.0047878
|  |  |  | @ Cl=0.4, Cd= | 0.0043232
|  |  |  | @ Cl=0.6, Cd= | 0.0060146
alpha (deg) | Cl | Cd | Cm | Cl/Cd
-18 | -0.6145 | 0.20427 | 0.0117 | -3.0083
-17.5 | -0.6093 | 0.19239 | 0.0067 | -3.167
-17 | -0.5927 | 0.1862 | 0.0031 | -3.1831
-16.5 | -0.5798 | 0.17862 | -0.0008 | -3.246
-16 | -0.5652 | 0.17191 | -0.0044 | -3.2878
-15.5 | -0.5873 | 0.15337 | -0.0116 | -3.8293
-15 | -0.582 | 0.14463 | -0.0157 | -4.0241
-14 | -0.9881 | 0.04713 | -0.0743 | -20.9654
-13.5 | -1.0376 | 0.03523 | -0.0813 | -29.4522
-13 | -1.0556 | 0.02913 | -0.0815 | -36.2376
-12.5 | -1.0449 | 0.02495 | -0.0804 | -41.8798
-12 | -1.0053 | 0.02164 | -0.0808 | -46.4556
-11.5 | -0.9664 | 0.01917 | -0.0792 | -50.4121
-11 | -0.9213 | 0.0172 | -0.0778 | -53.564
-10.5 | -0.8805 | 0.01454 | -0.076 | -60.5571
-10 | -0.8324 | 0.01251 | -0.0747 | -66.5388
-9.5 | -0.7726 | 0.01152 | -0.0749 | -67.066
-9 | -0.7004 | 0.01073 | -0.0778 | -65.2749
-8.5 | -0.6372 | 0.00995 | -0.0788 | -64.0402
-8 | -0.5784 | 0.00923 | -0.0788 | -62.6652
-7.5 | -0.52 | 0.00879 | -0.0787 | -59.1581
-7 | -0.4662 | 0.00819 | -0.0777 | -56.9231
-6.5 | -0.4144 | 0.00759 | -0.0762 | -54.5982
-6 | -0.3609 | 0.00727 | -0.0751 | -49.6424
-5.5 | -0.3074 | 0.00701 | -0.0739 | -43.8516
-5 | -0.2545 | 0.00677 | -0.0727 | -37.5923
-4.5 | -0.2018 | 0.00653 | -0.0715 | -30.9035
-4 | -0.1491 | 0.00634 | -0.0703 | -23.5174
-3 | -0.0434 | 0.00596 | -0.0681 | -7.2819
-2.5 | 0.0083 | 0.00572 | -0.0668 | 1.451
-2 | 0.0576 | 0.00535 | -0.0651 | 10.7664
-1.5 | 0.1021 | 0.00476 | -0.0625 | 21.4496
0 | 0.2547 | 0.00418 | -0.0582 | 60.933
0.5 | 0.3074 | 0.00422 | -0.0571 | 72.8436
1 | 0.3613 | 0.00425 | -0.0563 | 85.0118
1.5 | 0.4142 | 0.00435 | -0.0553 | 95.2184
2 | 0.4668 | 0.0045 | -0.0541 | 103.7333
2.5 | 0.5186 | 0.00469 | -0.0529 | 110.5757
3 | 0.5655 | 0.00508 | -0.0506 | 111.3189
3.5 | 0.6002 | 0.00602 | -0.046 | 99.701
4 | 0.6416 | 0.00676 | -0.0429 | 94.9112
4.5 | 0.6849 | 0.00754 | -0.0401 | 90.8355
5 | 0.7377 | 0.008 | -0.0393 | 92.2125
5.5 | 0.7949 | 0.00849 | -0.0395 | 93.6278
6 | 0.8607 | 0.00897 | -0.0415 | 95.9532
6.5 | 0.9449 | 0.00948 | -0.0477 | 99.673
7 | 1.0343 | 0.00983 | -0.0548 | 105.2187
7.5 | 1.1063 | 0.01046 | -0.058 | 105.7648
8 | 1.1523 | 0.01119 | -0.0554 | 102.9759
8.5 | 1.2 | 0.0118 | -0.0531 | 101.6949
9 | 1.2435 | 0.01247 | -0.0501 | 99.7193
9.5 | 1.2811 | 0.01326 | -0.0459 | 96.6139
10 | 1.3191 | 0.01413 | -0.042 | 93.3546
10.5 | 1.3562 | 0.01508 | -0.038 | 89.9337
11 | 1.3922 | 0.01614 | -0.0342 | 86.2577
11.5 | 1.4246 | 0.01749 | -0.03 | 81.4523
12 | 1.4525 | 0.0192 | -0.0256 | 75.651
12.5 | 1.4797 | 0.02104 | -0.0214 | 70.3279
13 | 1.5029 | 0.02326 | -0.0172 | 64.6131
13.5 | 1.5228 | 0.02586 | -0.0132 | 58.8863
14 | 1.5422 | 0.02865 | -0.0096 | 53.829
14.5 | 1.5505 | 0.03249 | -0.006 | 47.7224
15 | 1.5468 | 0.03764 | -0.0027 | 41.0946
15.5 | 1.5373 | 0.04383 | -0.0007 | 35.0742
16 | 1.5072 | 0.05284 | -0.0002 | 28.5238
16.5 | 1.502 | 0.05985 | -0.0008 | 25.0961
17 | 1.4527 | 0.07314 | -0.0047 | 19.8619
17.5 | 1.4282 | 0.08425 | -0.009 | 16.9519
18 | 1.3606 | 0.10332 | -0.0189 | 13.1688
18.5 | 1.3531 | 0.11323 | -0.0236 | 11.95
19 | 1.2541 | 0.14102 | -0.04 | 8.8931
19.5 | 1.1904 | 0.16312 | -0.0531 | 7.2977

## 71. Re 4M Mach 0.50 (1)
BIGFOIL.COM POLAR EXPORT
NACA64A312
NACA64A312 |  |  |  | Cl Max: | 1.213 | at alpha= | 20 | deg
JavaFoil+Calcfoil stall+Eppler ext transition |  |  |  | L/D Max: | 131.778 | at alpha= | 3.5 | deg
Re: | 4000000 |  |  | Cd Min: | 0.00527 | at alpha= | -2 | deg
Mach: | 0.5 |  |  | Cl=0 at alpha= | -2.413 | deg
|  |  |  | @ Cl=0.1, Cd= | 0.0052887
|  |  |  | @ Cl=0.4, Cd= | 0.0055078
|  |  |  | @ Cl=0.6, Cd= | 0.0057181
alpha (deg) | Cl | Cd | Cm | Cl/Cd
-20 | -0.962 | 0.16132 | -0.022 | -5.965
-19.5 | -0.936 | 0.15614 | -0.022 | -5.992
-19 | -0.911 | 0.15522 | -0.023 | -5.867
-18.5 | -0.883 | 0.14951 | -0.023 | -5.904
-18 | -0.854 | 0.14374 | -0.022 | -5.941
-17.5 | -0.827 | 0.13838 | -0.023 | -5.976
-17 | -0.8 | 0.13594 | -0.023 | -5.887
-16.5 | -0.774 | 0.13178 | -0.023 | -5.87
-16 | -0.747 | 0.12872 | -0.024 | -5.803
-15.5 | -0.718 | 0.11962 | -0.023 | -6.005
-15 | -0.691 | 0.11576 | -0.023 | -5.971
-14.5 | -0.664 | 0.10996 | -0.024 | -6.041
-14 | -0.637 | 0.1064 | -0.024 | -5.99
-13.5 | -0.61 | 0.10388 | -0.024 | -5.874
-13 | -0.582 | 0.09759 | -0.024 | -5.964
-12.5 | -0.555 | 0.08793 | -0.024 | -6.312
-12 | -0.528 | 0.08051 | -0.025 | -6.559
-11.5 | -0.501 | 0.07446 | -0.025 | -6.726
-11 | -0.473 | 0.08463 | -0.025 | -5.587
-10.5 | -0.445 | 0.07395 | -0.025 | -6.024
-10 | -0.418 | 0.06635 | -0.026 | -6.304
-9.5 | -0.391 | 0.06061 | -0.027 | -6.455
-9 | -0.364 | 0.05609 | -0.028 | -6.495
-8.5 | -0.335 | 0.06696 | -0.024 | -5.006
-8 | -0.308 | 0.05427 | -0.025 | -5.673
-7.5 | -0.282 | 0.0477 | -0.029 | -5.908
-7 | -0.367 | 0.03792 | -0.039 | -9.671
-6.5 | -0.471 | 0.00937 | -0.058 | -50.286
-6 | -0.443 | 0.00884 | -0.059 | -50.093
-5.5 | -0.396 | 0.00846 | -0.06 | -46.808
-5 | -0.341 | 0.00809 | -0.061 | -42.106
-4.5 | -0.279 | 0.00781 | -0.062 | -35.763
-4 | -0.215 | 0.0076 | -0.062 | -28.282
-3.5 | -0.148 | 0.00742 | -0.063 | -19.986
-3 | -0.081 | 0.00727 | -0.064 | -11.074
-2.5 | -0.012 | 0.0053 | -0.065 | -2.243
-2 | 0.057 | 0.00527 | -0.066 | 10.841
-1.5 | 0.126 | 0.0053 | -0.066 | 23.832
-1 | 0.196 | 0.00537 | -0.067 | 36.466
-0.5 | 0.265 | 0.0054 | -0.068 | 49.009
0 | 0.334 | 0.00546 | -0.069 | 61.22
0.5 | 0.403 | 0.00551 | -0.07 | 73.128
1 | 0.472 | 0.00557 | -0.07 | 84.786
1.5 | 0.541 | 0.00564 | -0.071 | 96.024
2 | 0.609 | 0.00573 | -0.072 | 106.32
2.5 | 0.677 | 0.00582 | -0.073 | 116.219
3 | 0.744 | 0.00592 | -0.074 | 125.581
3.5 | 0.809 | 0.00614 | -0.074 | 131.778
4 | 0.872 | 0.00769 | -0.075 | 113.296
4.5 | 0.931 | 0.0106 | -0.076 | 87.826
5 | 0.987 | 0.01135 | -0.077 | 86.944
5.5 | 1.035 | 0.01204 | -0.077 | 85.977
6 | 1.067 | 0.01272 | -0.078 | 83.925
6.5 | 1.075 | 0.01357 | -0.078 | 79.161
7 | 1.027 | 0.01477 | -0.079 | 69.556
7.5 | 0.545 | 0.05071 | -0.04 | 10.745
8 | 0.697 | 0.01684 | -0.08 | 41.408
8.5 | 0.598 | 0.05784 | -0.039 | 10.345
9 | 0.624 | 0.06824 | -0.036 | 9.14
9.5 | 0.661 | 0.0586 | -0.05 | 11.281
10 | 0.677 | 0.09064 | -0.036 | 7.471
10.5 | 0.705 | 0.07776 | -0.04 | 9.072
11 | 0.733 | 0.07396 | -0.043 | 9.916
11.5 | 0.76 | 0.081 | -0.043 | 9.379
12 | 0.786 | 0.08923 | -0.043 | 8.808
12.5 | 0.814 | 0.0977 | -0.045 | 8.329
13 | 0.84 | 0.09833 | -0.045 | 8.543
13.5 | 0.866 | 0.10368 | -0.045 | 8.356
14 | 0.893 | 0.10728 | -0.046 | 8.325
14.5 | 0.922 | 0.1138 | -0.049 | 8.103
15 | 0.947 | 0.11921 | -0.049 | 7.945
15.5 | 0.974 | 0.1208 | -0.05 | 8.06
16 | 1 | 0.12743 | -0.051 | 7.85
16.5 | 1.03 | 0.13212 | -0.054 | 7.795
17 | 1.054 | 0.1345 | -0.053 | 7.838
17.5 | 1.08 | 0.13915 | -0.054 | 7.765
18 | 1.107 | 0.14564 | -0.054 | 7.6
18.5 | 1.137 | 0.14926 | -0.057 | 7.619
19 | 1.167 | 0.15577 | -0.06 | 7.493
19.5 | 1.187 | 0.15589 | -0.057 | 7.612
20 | 1.213 | 0.15944 | -0.058 | 7.607

## 72. Re 4M Mach 0.50 (2)
BIGFOIL.COM POLAR EXPORT
NACA64A312
NACA64A312 |  |  |  | Cl Max: | 1.2008 | at alpha= | 8.5 | deg
XFOIL ncrit=9 |  |  |  | L/D Max: | 117.796 | at alpha= | 2.5 | deg
Re: | 4000000 |  |  | Cd Min: | 0.25876 | at alpha= | -20 | deg
Mach: | 0.5 |  |  | Cl=0 at alpha= | -2.5501 | deg
|  |  |  | @ Cl=0.1, Cd= | 0.0053581
|  |  |  | @ Cl=0.4, Cd= | 0.0044512
|  |  |  | @ Cl=0.6, Cd= | 0.0051378
alpha (deg) | Cl | Cd | Cm | Cl/Cd
-20 | -0.7154 | 0.25876 | 0.0344 | -2.7647
-19.5 | -0.6948 | 0.2497 | 0.0294 | -2.7825
-19 | -0.6746 | 0.24083 | 0.0244 | -2.8011
-18.5 | -0.6546 | 0.23198 | 0.0194 | -2.8218
-18 | -0.6342 | 0.2238 | 0.0147 | -2.8338
-17.5 | -0.6141 | 0.21561 | 0.01 | -2.8482
-17 | -0.5945 | 0.20735 | 0.0055 | -2.8671
-16.5 | -0.5774 | 0.19822 | 0.0009 | -2.9129
-16 | -0.56 | 0.18947 | -0.0036 | -2.9556
-15.5 | -0.5409 | 0.18188 | -0.0077 | -2.9739
-15 | -0.5245 | 0.17345 | -0.0119 | -3.0239
-14.5 | -0.5092 | 0.16503 | -0.0159 | -3.0855
-14 | -0.4985 | 0.15533 | -0.0203 | -3.2093
-13.5 | -0.491 | 0.14532 | -0.0247 | -3.3788
-13 | -0.4779 | 0.13754 | -0.0284 | -3.4746
-12.5 | -0.4652 | 0.1298 | -0.032 | -3.584
-12 | -0.4621 | 0.12014 | -0.0362 | -3.8463
-11.5 | -0.4621 | 0.11022 | -0.0405 | -4.1925
-11 | -0.4606 | 0.09949 | -0.0465 | -4.6296
-10.5 | -0.4473 | 0.08913 | -0.0558 | -5.0185
-10 | -0.4488 | 0.07774 | -0.0648 | -5.7731
-9.5 | -0.4549 | 0.0673 | -0.0721 | -6.7593
-9 | -0.4694 | 0.05283 | -0.085 | -8.8851
-8.5 | -0.4982 | 0.04043 | -0.0971 | -12.3225
-8 | -0.5265 | 0.0319 | -0.1008 | -16.5047
-7.5 | -0.5378 | 0.02196 | -0.1006 | -24.49
-7 | -0.5087 | 0.01335 | -0.1006 | -38.1049
-6.5 | -0.4611 | 0.01021 | -0.0967 | -45.1616
-6 | -0.4066 | 0.00885 | -0.0926 | -45.9435
-5.5 | -0.3503 | 0.00804 | -0.0889 | -43.5697
-5 | -0.292 | 0.0075 | -0.0857 | -38.9333
-4.5 | -0.2324 | 0.0071 | -0.083 | -32.7324
-4 | -0.1731 | 0.00676 | -0.0806 | -25.6065
-3.5 | -0.113 | 0.00652 | -0.0785 | -17.3313
-3 | -0.053 | 0.00631 | -0.0767 | -8.3994
-2.5 | 0.0059 | 0.00609 | -0.0749 | 0.9688
-2 | 0.0627 | 0.0058 | -0.0728 | 10.8103
-1.5 | 0.1125 | 0.00521 | -0.0695 | 21.5931
-1 | 0.1594 | 0.00453 | -0.0658 | 35.1876
-0.5 | 0.2189 | 0.00443 | -0.0644 | 49.4131
0 | 0.279 | 0.00437 | -0.0631 | 63.8444
0.5 | 0.3387 | 0.0044 | -0.0618 | 76.9773
1 | 0.3992 | 0.00445 | -0.0605 | 89.7079
1.5 | 0.46 | 0.00454 | -0.0593 | 101.3216
2 | 0.519 | 0.00469 | -0.0576 | 110.661
2.5 | 0.5772 | 0.0049 | -0.0557 | 117.7959
3 | 0.6261 | 0.00541 | -0.0519 | 115.7301
3.5 | 0.6567 | 0.0066 | -0.0448 | 99.5
4 | 0.6991 | 0.00752 | -0.0399 | 92.9654
4.5 | 0.7486 | 0.0084 | -0.0365 | 89.119
5 | 0.8155 | 0.00904 | -0.0362 | 90.2102
5.5 | 0.8934 | 0.00971 | -0.0379 | 92.0082
6 | 0.9695 | 0.01043 | -0.0388 | 92.953
6.5 | 1.0333 | 0.01127 | -0.037 | 91.6859
7 | 1.1063 | 0.01203 | -0.0367 | 91.9618
7.5 | 1.1645 | 0.01377 | -0.034 | 84.5679
8 | 1.1888 | 0.01617 | -0.0259 | 73.5189
8.5 | 1.2008 | 0.01968 | -0.0173 | 61.0163
9 | 1.1994 | 0.02477 | -0.0088 | 48.4215
9.5 | 1.1802 | 0.03163 | -0.0018 | 37.3127
10 | 1.142 | 0.04053 | 0.0024 | 28.1767
10.5 | 1.103 | 0.05049 | 0.0029 | 21.8459
11 | 1.0661 | 0.0617 | -0.0001 | 17.2788
11.5 | 1.029 | 0.07467 | -0.0064 | 13.7806
12 | 0.9968 | 0.08899 | -0.0149 | 11.2013
12.5 | 0.9686 | 0.1047 | -0.0244 | 9.2512
13 | 0.9428 | 0.12047 | -0.0325 | 7.826
13.5 | 0.9197 | 0.13575 | -0.0409 | 6.775

## 73. Re 5M Mach 0.00 (1)
BIGFOIL.COM POLAR EXPORT
NACA64A312
NACA64A312 |  |  |  | Cl Max: | 1.227 | at alpha= | 11 | deg
JavaFoil+Calcfoil stall+Eppler ext transition |  |  |  | L/D Max: | 125.741 | at alpha= | 3.5 | deg
Re: | 5000000 |  |  | Cd Min: | 0.005 | at alpha= | -2 | deg
Mach: | 0 |  |  | Cl=0 at alpha= | -2.4152 | deg
|  |  |  | @ Cl=0.1, Cd= | 0.005017
|  |  |  | @ Cl=0.4, Cd= | 0.005194
|  |  |  | @ Cl=0.6, Cd= | 0.0053634
alpha (deg) | Cl | Cd | Cm | Cl/Cd
-16 | -0.623 | 0.11457 | -0.019 | -5.435
-15.5 | -0.641 | 0.10848 | -0.019 | -5.909
-15 | -0.658 | 0.10225 | -0.02 | -6.436
-14.5 | -0.673 | 0.09677 | -0.021 | -6.96
-14 | -0.682 | 0.09052 | -0.022 | -7.535
-13.5 | -0.688 | 0.08472 | -0.023 | -8.118
-13 | -0.692 | 0.0785 | -0.024 | -8.81
-12.5 | -0.693 | 0.07203 | -0.026 | -9.62
-12 | -0.699 | 0.06051 | -0.029 | -11.549
-11.5 | -0.78 | 0.01817 | -0.04 | -42.915
-11 | -0.8 | 0.01186 | -0.043 | -67.481
-10.5 | -0.793 | 0.01041 | -0.045 | -76.15
-10 | -0.764 | 0.00985 | -0.046 | -77.555
-9.5 | -0.731 | 0.00956 | -0.046 | -76.48
-9 | -0.695 | 0.00908 | -0.047 | -76.469
-8.5 | -0.655 | 0.00875 | -0.048 | -74.805
-8 | -0.612 | 0.00846 | -0.048 | -72.34
-7.5 | -0.566 | 0.00819 | -0.049 | -69.129
-7 | -0.517 | 0.00795 | -0.05 | -65.058
-6.5 | -0.467 | 0.00774 | -0.05 | -60.269
-6 | -0.414 | 0.00755 | -0.051 | -54.774
-5.5 | -0.359 | 0.00735 | -0.052 | -48.843
-5 | -0.303 | 0.0072 | -0.053 | -42.103
-4.5 | -0.246 | 0.00706 | -0.053 | -34.865
-4 | -0.188 | 0.00693 | -0.054 | -27.131
-3.5 | -0.129 | 0.00682 | -0.055 | -18.944
-3 | -0.07 | 0.00664 | -0.055 | -10.527
-2.5 | -0.01 | 0.00503 | -0.056 | -2.052
-2 | 0.049 | 0.005 | -0.057 | 9.907
-1.5 | 0.109 | 0.00502 | -0.057 | 21.791
-1 | 0.169 | 0.00506 | -0.058 | 33.508
-0.5 | 0.229 | 0.00509 | -0.059 | 45.04
0 | 0.289 | 0.00513 | -0.06 | 56.387
0.5 | 0.349 | 0.00516 | -0.06 | 67.655
1 | 0.409 | 0.0052 | -0.061 | 78.642
1.5 | 0.469 | 0.00525 | -0.062 | 89.315
2 | 0.528 | 0.0053 | -0.062 | 99.529
2.5 | 0.587 | 0.00535 | -0.063 | 109.751
3 | 0.645 | 0.00541 | -0.064 | 119.343
3.5 | 0.703 | 0.00559 | -0.064 | 125.741
4 | 0.76 | 0.0066 | -0.065 | 115.093
4.5 | 0.816 | 0.00835 | -0.066 | 97.715
5 | 0.871 | 0.00911 | -0.066 | 95.571
5.5 | 0.924 | 0.0095 | -0.067 | 97.181
6 | 0.975 | 0.00982 | -0.068 | 99.286
6.5 | 1.022 | 0.01026 | -0.068 | 99.681
7 | 1.066 | 0.01067 | -0.069 | 99.917
7.5 | 1.106 | 0.01113 | -0.07 | 99.377
8 | 1.141 | 0.01165 | -0.07 | 97.928
8.5 | 1.172 | 0.01224 | -0.071 | 95.726
9 | 1.195 | 0.01223 | -0.071 | 97.677
9.5 | 1.209 | 0.01329 | -0.072 | 90.994
10 | 1.22 | 0.01404 | -0.072 | 86.865
10.5 | 1.226 | 0.01482 | -0.072 | 82.704
11 | 1.227 | 0.01545 | -0.073 | 79.411
11.5 | 1.221 | 0.01655 | -0.073 | 73.821
12 | 1.21 | 0.01736 | -0.074 | 69.734
12.5 | 1.193 | 0.01862 | -0.074 | 64.079
13 | 1.166 | 0.02051 | -0.074 | 56.84
13.5 | 1.123 | 0.0238 | -0.073 | 47.203
14 | 1.016 | 0.04734 | -0.066 | 21.452
14.5 | 0.907 | 0.09148 | -0.049 | 9.909
15 | 0.867 | 0.10272 | -0.045 | 8.444
15.5 | 0.834 | 0.1088 | -0.045 | 7.668
16 | 0.799 | 0.11626 | -0.043 | 6.874

## 74. Re 5M Mach 0.00 (2)
BIGFOIL.COM POLAR EXPORT
NACA64A312
NACA64A312 |  |  |  | Cl Max: | 1.7353 | at alpha= | 18.5 | deg
XFOIL ncrit=9 |  |  |  | L/D Max: | 113.577 | at alpha= | 7.5 | deg
Re: | 5000000 |  |  | Cd Min: | 0.05947 | at alpha= | 20 | deg
Mach: | 0 |  |  | Cl=0 at alpha= | -2.5899 | deg
|  |  |  | @ Cl=0.1, Cd= | 0.0047482
|  |  |  | @ Cl=0.4, Cd= | 0.0042363
|  |  |  | @ Cl=0.6, Cd= | 0.0062397
alpha (deg) | Cl | Cd | Cm | Cl/Cd
-20 | -1.4075 | 0.05769 | -0.0616 | -24.3976
-19.5 | -1.4372 | 0.04755 | -0.067 | -30.225
-19 | -1.4391 | 0.04161 | -0.0697 | -34.5854
-18.5 | -1.4411 | 0.03603 | -0.0717 | -39.9972
-18 | -1.4373 | 0.0315 | -0.0727 | -45.6286
-17.5 | -1.4153 | 0.02898 | -0.0729 | -48.8371
-17 | -1.4146 | 0.02497 | -0.072 | -56.652
-16.5 | -1.4086 | 0.02217 | -0.0692 | -63.5363
-16 | -1.3959 | 0.02037 | -0.0647 | -68.5272
-15.5 | -1.3757 | 0.01896 | -0.0602 | -72.558
-15 | -1.3348 | 0.01777 | -0.0593 | -75.1154
-14.5 | -1.2806 | 0.01662 | -0.0609 | -77.0517
-14 | -1.2291 | 0.0158 | -0.0614 | -77.7911
-13.5 | -1.1739 | 0.01484 | -0.0628 | -79.1038
-13 | -1.123 | 0.01405 | -0.0631 | -79.9288
-12.5 | -1.0725 | 0.01329 | -0.0631 | -80.6998
-12 | -1.0206 | 0.01273 | -0.0632 | -80.1728
-11.5 | -0.969 | 0.01215 | -0.0632 | -79.7531
-11 | -0.9167 | 0.01147 | -0.0633 | -79.9215
-10.5 | -0.8651 | 0.0106 | -0.0634 | -81.6132
-10 | -0.8113 | 0.00981 | -0.0637 | -82.7013
-9.5 | -0.7512 | 0.00931 | -0.0653 | -80.6874
-9 | -0.6805 | 0.0089 | -0.0693 | -76.4607
-8.5 | -0.621 | 0.00845 | -0.0707 | -73.4911
-8 | -0.5637 | 0.00804 | -0.0715 | -70.1119
-7.5 | -0.508 | 0.00774 | -0.0718 | -65.6331
-7 | -0.4543 | 0.00742 | -0.0717 | -61.2264
-6.5 | -0.4031 | 0.007 | -0.071 | -57.5857
-6 | -0.3511 | 0.00676 | -0.0704 | -51.9379
-5.5 | -0.2992 | 0.00658 | -0.0697 | -45.4711
-5 | -0.2472 | 0.00639 | -0.069 | -38.6854
-4.5 | -0.1958 | 0.0062 | -0.0682 | -31.5806
-4 | -0.1443 | 0.00602 | -0.0674 | -23.9701
-3.5 | -0.0925 | 0.00586 | -0.0667 | -15.785
-3 | -0.0415 | 0.00568 | -0.0657 | -7.3063
-2.5 | 0.0091 | 0.00547 | -0.0647 | 1.6636
-2 | 0.0581 | 0.00517 | -0.0634 | 11.2379
-1.5 | 0.1038 | 0.00471 | -0.0615 | 22.0382
-1 | 0.1472 | 0.00419 | -0.059 | 35.1313
-0.5 | 0.1974 | 0.0041 | -0.0579 | 48.1463
0 | 0.2481 | 0.00406 | -0.0569 | 61.1084
0.5 | 0.2995 | 0.00406 | -0.056 | 73.7685
1 | 0.351 | 0.00412 | -0.0551 | 85.1942
2 | 0.4521 | 0.00436 | -0.053 | 103.6927
2.5 | 0.5 | 0.00463 | -0.0514 | 107.9914
3.5 | 0.5801 | 0.00594 | -0.0453 | 97.6599
4 | 0.6226 | 0.00658 | -0.0429 | 94.6201
4.5 | 0.6677 | 0.00717 | -0.041 | 93.1241
5 | 0.7189 | 0.00755 | -0.0404 | 95.2185
5.5 | 0.7728 | 0.00796 | -0.0405 | 97.0854
6 | 0.8332 | 0.00838 | -0.0421 | 99.4272
6.5 | 0.9084 | 0.00881 | -0.0472 | 103.1101
7 | 0.9825 | 0.00922 | -0.052 | 106.5618
7.5 | 1.0699 | 0.00942 | -0.0599 | 113.5775
8 | 1.1281 | 0.01003 | -0.0611 | 112.4726
8.5 | 1.1753 | 0.01048 | -0.0598 | 112.1469
9 | 1.2219 | 0.01096 | -0.0585 | 111.4872
9.5 | 1.2672 | 0.01153 | -0.0569 | 109.9046
10 | 1.3097 | 0.01227 | -0.0549 | 106.74
10.5 | 1.3527 | 0.01286 | -0.053 | 105.1866
11 | 1.3897 | 0.01345 | -0.05 | 103.3234
11.5 | 1.4265 | 0.01411 | -0.0471 | 101.0985
12 | 1.4616 | 0.01487 | -0.044 | 98.2919
12.5 | 1.4927 | 0.01587 | -0.0406 | 94.058
13 | 1.5226 | 0.01699 | -0.0372 | 89.6174
13.5 | 1.5546 | 0.01801 | -0.0343 | 86.3187
14 | 1.585 | 0.01917 | -0.0315 | 82.6813
14.5 | 1.612 | 0.02058 | -0.0285 | 78.3285
15 | 1.6359 | 0.02226 | -0.0254 | 73.4906
15.5 | 1.6572 | 0.02421 | -0.0224 | 68.4511
16 | 1.6725 | 0.02669 | -0.0192 | 62.6639
16.5 | 1.69 | 0.02915 | -0.0166 | 57.976
17 | 1.7025 | 0.03214 | -0.0141 | 52.9714
17.5 | 1.7121 | 0.03554 | -0.012 | 48.1739
18 | 1.722 | 0.03916 | -0.0104 | 43.9734
18.5 | 1.7353 | 0.04259 | -0.0094 | 40.7443
19 | 1.734 | 0.0478 | -0.0086 | 36.2762
19.5 | 1.7306 | 0.05356 | -0.0084 | 32.3114
20 | 1.7285 | 0.05947 | -0.0088 | 29.0651

## 75. Re 5M Mach 0.10 (1)
BIGFOIL.COM POLAR EXPORT
NACA64A312
NACA64A312 |  |  |  | Cl Max: | 1.217 | at alpha= | 10.5 | deg
JavaFoil+Calcfoil stall+Eppler ext transition |  |  |  | L/D Max: | 126.084 | at alpha= | 3.5 | deg
Re: | 5000000 |  |  | Cd Min: | 0.005 | at alpha= | -2 | deg
Mach: | 0.1 |  |  | Cl=0 at alpha= | -2.4167 | deg
|  |  |  | @ Cl=0.1, Cd= | 0.005025
|  |  |  | @ Cl=0.4, Cd= | 0.0051945
|  |  |  | @ Cl=0.6, Cd= | 0.0053653
alpha (deg) | Cl | Cd | Cm | Cl/Cd
-15.5 | -0.609 | 0.1099 | -0.019 | -5.541
-15 | -0.628 | 0.1048 | -0.019 | -5.997
-14.5 | -0.648 | 0.09873 | -0.02 | -6.561
-14 | -0.66 | 0.09195 | -0.021 | -7.175
-13.5 | -0.668 | 0.08668 | -0.022 | -7.706
-13 | -0.676 | 0.07892 | -0.024 | -8.568
-12.5 | -0.678 | 0.07457 | -0.025 | -9.09
-12 | -0.678 | 0.06826 | -0.026 | -9.932
-11.5 | -0.708 | 0.04249 | -0.035 | -16.671
-11 | -0.782 | 0.01315 | -0.043 | -59.497
-10.5 | -0.789 | 0.01059 | -0.045 | -74.47
-10 | -0.761 | 0.01005 | -0.046 | -75.777
-9.5 | -0.73 | 0.00958 | -0.047 | -76.207
-9 | -0.694 | 0.00918 | -0.047 | -75.601
-8.5 | -0.655 | 0.00885 | -0.048 | -74.02
-8 | -0.613 | 0.00854 | -0.049 | -71.727
-7.5 | -0.567 | 0.00827 | -0.049 | -68.602
-7 | -0.519 | 0.00802 | -0.05 | -64.742
-6.5 | -0.468 | 0.00782 | -0.051 | -59.858
-6 | -0.415 | 0.00757 | -0.051 | -54.871
-5.5 | -0.361 | 0.00741 | -0.052 | -48.699
-5 | -0.305 | 0.00721 | -0.053 | -42.226
-4.5 | -0.247 | 0.00707 | -0.054 | -34.981
-4 | -0.189 | 0.00694 | -0.054 | -27.23
-3.5 | -0.13 | 0.00684 | -0.055 | -18.996
-3 | -0.07 | 0.00665 | -0.056 | -10.566
-2.5 | -0.01 | 0.00503 | -0.056 | -2.06
-2 | 0.05 | 0.005 | -0.057 | 9.944
-1.5 | 0.11 | 0.00503 | -0.058 | 21.872
-1 | 0.17 | 0.00506 | -0.058 | 33.659
-0.5 | 0.231 | 0.0051 | -0.059 | 45.204
0 | 0.291 | 0.00512 | -0.06 | 56.752
0.5 | 0.351 | 0.00517 | -0.061 | 67.937
1 | 0.411 | 0.0052 | -0.061 | 78.989
1.5 | 0.471 | 0.00525 | -0.062 | 89.703
2 | 0.53 | 0.00531 | -0.063 | 99.944
2.5 | 0.59 | 0.00535 | -0.063 | 110.139
3 | 0.649 | 0.00544 | -0.064 | 119.306
3.5 | 0.707 | 0.0056 | -0.065 | 126.084
4 | 0.764 | 0.00663 | -0.065 | 115.133
4.5 | 0.82 | 0.00839 | -0.066 | 97.752
5 | 0.875 | 0.00917 | -0.067 | 95.38
5.5 | 0.928 | 0.00955 | -0.067 | 97.116
6 | 0.979 | 0.00992 | -0.068 | 98.733
6.5 | 1.026 | 0.01031 | -0.069 | 99.58
7 | 1.069 | 0.01072 | -0.069 | 99.766
7.5 | 1.109 | 0.0112 | -0.07 | 98.98
8 | 1.143 | 0.01174 | -0.071 | 97.401
8.5 | 1.172 | 0.01234 | -0.071 | 94.977
9 | 1.192 | 0.01194 | -0.072 | 99.899
9.5 | 1.205 | 0.01347 | -0.072 | 89.449
10 | 1.214 | 0.01422 | -0.072 | 85.346
10.5 | 1.217 | 0.01503 | -0.073 | 80.988
11 | 1.215 | 0.01569 | -0.073 | 77.439
11.5 | 1.205 | 0.01695 | -0.074 | 71.129
12 | 1.19 | 0.01779 | -0.074 | 66.898
12.5 | 1.165 | 0.01949 | -0.074 | 59.765
13 | 1.131 | 0.02198 | -0.073 | 51.46
13.5 | 1.036 | 0.0379 | -0.068 | 27.34
14 | 0.906 | 0.08563 | -0.05 | 10.583
14.5 | 0.861 | 0.09894 | -0.044 | 8.698
15 | 0.823 | 0.10679 | -0.042 | 7.703
15.5 | 0.786 | 0.11241 | -0.043 | 6.989

## 76. Re 5M Mach 0.10 (2)
BIGFOIL.COM POLAR EXPORT
NACA64A312
NACA64A312 |  |  |  | Cl Max: | 1.7205 | at alpha= | 18.5 | deg
XFOIL ncrit=9 |  |  |  | L/D Max: | 113.126 | at alpha= | 7.5 | deg
Re: | 5000000 |  |  | Cd Min: | 0.06715 | at alpha= | 20 | deg
Mach: | 0.1 |  |  | Cl=0 at alpha= | -2.5884 | deg
|  |  |  | @ Cl=0.1, Cd= | 0.0047722
|  |  |  | @ Cl=0.4, Cd= | 0.0042226
|  |  |  | @ Cl=0.6, Cd= | 0.0062021
alpha (deg) | Cl | Cd | Cm | Cl/Cd
-19.5 | -1.3532 | 0.06223 | -0.0612 | -21.7451
-19 | -1.3767 | 0.05224 | -0.0671 | -26.3534
-18.5 | -1.4005 | 0.04317 | -0.0718 | -32.4415
-18 | -1.4089 | 0.03668 | -0.0743 | -38.4106
-17.5 | -1.3942 | 0.03303 | -0.0752 | -42.2101
-17 | -1.3775 | 0.02983 | -0.0755 | -46.1783
-16.5 | -1.371 | 0.0261 | -0.075 | -52.5287
-16 | -1.374 | 0.02253 | -0.0718 | -60.9854
-15.5 | -1.3665 | 0.02048 | -0.0663 | -66.7236
-14.5 | -1.2941 | 0.01765 | -0.0624 | -73.3201
-14 | -1.2368 | 0.01673 | -0.064 | -73.9271
-13.5 | -1.1808 | 0.01562 | -0.0654 | -75.5954
-13 | -1.1296 | 0.01469 | -0.0655 | -76.8958
-12.5 | -1.079 | 0.01384 | -0.0653 | -77.9624
-12 | -1.0272 | 0.01318 | -0.0651 | -77.9363
-11.5 | -0.9755 | 0.01252 | -0.0649 | -77.9153
-11 | -0.923 | 0.01177 | -0.0648 | -78.4197
-10.5 | -0.8673 | 0.01136 | -0.0652 | -76.3468
-10 | -0.8174 | 0.01 | -0.0649 | -81.74
-9.5 | -0.7575 | 0.00945 | -0.0662 | -80.1587
-9 | -0.686 | 0.00902 | -0.0701 | -76.0532
-8.5 | -0.6258 | 0.00855 | -0.0714 | -73.193
-8 | -0.5678 | 0.00811 | -0.0722 | -70.0123
-7.5 | -0.5116 | 0.00779 | -0.0725 | -65.6739
-7 | -0.4574 | 0.00746 | -0.0723 | -61.3137
-6.5 | -0.4057 | 0.00704 | -0.0716 | -57.6278
-6 | -0.3535 | 0.00679 | -0.0709 | -52.0619
-5.5 | -0.3012 | 0.0066 | -0.0702 | -45.6364
-5 | -0.2487 | 0.00642 | -0.0695 | -38.7383
-4.5 | -0.1971 | 0.00621 | -0.0686 | -31.7391
-4 | -0.1453 | 0.00603 | -0.0678 | -24.0962
-3.5 | -0.0933 | 0.00588 | -0.067 | -15.8673
-3 | -0.0419 | 0.0057 | -0.0661 | -7.3509
-2.5 | 0.009 | 0.00549 | -0.0651 | 1.6393
-2 | 0.0584 | 0.00519 | -0.0637 | 11.2524
-1.5 | 0.1042 | 0.00473 | -0.0618 | 22.0296
-1 | 0.1477 | 0.00419 | -0.0593 | 35.2506
-0.5 | 0.1983 | 0.00411 | -0.0582 | 48.2482
0 | 0.2492 | 0.00406 | -0.0571 | 61.3793
0.5 | 0.3009 | 0.00407 | -0.0562 | 73.9312
1 | 0.3527 | 0.00412 | -0.0553 | 85.6068
1.5 | 0.4034 | 0.00423 | -0.0542 | 95.3664
2 | 0.4544 | 0.00436 | -0.0532 | 104.2202
2.5 | 0.5025 | 0.00464 | -0.0516 | 108.2974
3 | 0.5439 | 0.00521 | -0.0487 | 104.3954
3.5 | 0.5828 | 0.00596 | -0.0454 | 97.7852
4.5 | 0.6709 | 0.0072 | -0.041 | 93.1806
5 | 0.7225 | 0.00758 | -0.0404 | 95.3166
5.5 | 0.777 | 0.008 | -0.0405 | 97.125
6 | 0.838 | 0.00842 | -0.0421 | 99.5249
6.5 | 0.9146 | 0.00886 | -0.0474 | 103.228
7 | 0.9872 | 0.00929 | -0.0517 | 106.2648
7.5 | 1.0747 | 0.0095 | -0.0594 | 113.1263
8 | 1.1338 | 0.0101 | -0.0606 | 112.2574
8.5 | 1.1811 | 0.01058 | -0.0592 | 111.6352
9 | 1.2278 | 0.01108 | -0.0577 | 110.8123
9.5 | 1.2731 | 0.01169 | -0.056 | 108.905
10 | 1.3161 | 0.01243 | -0.0539 | 105.8809
10.5 | 1.3564 | 0.01303 | -0.0512 | 104.0982
11 | 1.3938 | 0.01365 | -0.0481 | 102.1099
11.5 | 1.4303 | 0.01438 | -0.045 | 99.4645
12 | 1.4649 | 0.01522 | -0.0417 | 96.2484
12.5 | 1.4929 | 0.01648 | -0.0377 | 90.5886
13 | 1.5262 | 0.01746 | -0.0347 | 87.4112
13.5 | 1.5577 | 0.0186 | -0.0317 | 83.7473
14 | 1.5871 | 0.01991 | -0.0286 | 79.7137
14.5 | 1.6127 | 0.02152 | -0.0254 | 74.9396
15 | 1.6342 | 0.02349 | -0.0221 | 69.57
15.5 | 1.6523 | 0.02581 | -0.0188 | 64.0178
16 | 1.6665 | 0.02857 | -0.0157 | 58.3304
16.5 | 1.6861 | 0.03101 | -0.0134 | 54.3728
17 | 1.695 | 0.03454 | -0.0109 | 49.0735
17.5 | 1.7043 | 0.03821 | -0.009 | 44.6035
18 | 1.7061 | 0.04291 | -0.0075 | 39.76
18.5 | 1.7205 | 0.04653 | -0.0068 | 36.9761
19 | 1.7121 | 0.05292 | -0.0065 | 32.3526
19.5 | 1.7028 | 0.05978 | -0.007 | 28.4844
20 | 1.6932 | 0.06715 | -0.0082 | 25.2152

## 77. Re 5M Mach 0.25 (1)
BIGFOIL.COM POLAR EXPORT
NACA64A312
NACA64A312 |  |  |  | Cl Max: | 1.172 | at alpha= | 9 | deg
JavaFoil+Calcfoil stall+Eppler ext transition |  |  |  | L/D Max: | 121.426 | at alpha= | 3.5 | deg
Re: | 5000000 |  |  | Cd Min: | 0.00504 | at alpha= | -2 | deg
Mach: | 0.25 |  |  | Cl=0 at alpha= | -2.4113 | deg
|  |  |  | @ Cl=0.1, Cd= | 0.0050558
|  |  |  | @ Cl=0.4, Cd= | 0.0052356
|  |  |  | @ Cl=0.6, Cd= | 0.10465
alpha (deg) | Cl | Cd | Cm | Cl/Cd
-15 | -0.365 | 0.11529 | -0.019 | -3.167
-14.5 | -0.422 | 0.10736 | -0.02 | -3.927
-14 | -0.466 | 0.09992 | -0.02 | -4.663
-13.5 | -0.505 | 0.09266 | -0.021 | -5.447
-13 | -0.538 | 0.08688 | -0.021 | -6.188
-12.5 | -0.565 | 0.08143 | -0.022 | -6.938
-12 | -0.585 | 0.07697 | -0.022 | -7.598
-11.5 | -0.6 | 0.07191 | -0.023 | -8.339
-11 | -0.608 | 0.06582 | -0.025 | -9.24
-10.5 | -0.621 | 0.05261 | -0.032 | -11.812
-10 | -0.724 | 0.01141 | -0.046 | -63.443
-9.5 | -0.713 | 0.01017 | -0.048 | -70.142
-9 | -0.686 | 0.00961 | -0.049 | -71.351
-8.5 | -0.653 | 0.00926 | -0.049 | -70.542
-8 | -0.615 | 0.00887 | -0.05 | -69.382
-7.5 | -0.573 | 0.0085 | -0.051 | -67.42
-7 | -0.526 | 0.00821 | -0.051 | -64.095
-6.5 | -0.477 | 0.00801 | -0.052 | -59.523
-6 | -0.424 | 0.00775 | -0.053 | -54.73
-5.5 | -0.369 | 0.00752 | -0.054 | -49.045
-5 | -0.312 | 0.00733 | -0.054 | -42.553
-4.5 | -0.253 | 0.00715 | -0.055 | -35.442
-4 | -0.194 | 0.00703 | -0.056 | -27.565
-3.5 | -0.133 | 0.00691 | -0.056 | -19.306
-3 | -0.072 | 0.00671 | -0.057 | -10.756
-2.5 | -0.011 | 0.00508 | -0.058 | -2.098
-2 | 0.051 | 0.00504 | -0.059 | 10.144
-1.5 | 0.113 | 0.00506 | -0.059 | 22.322
-1 | 0.175 | 0.00509 | -0.06 | 34.402
-0.5 | 0.237 | 0.00514 | -0.061 | 46.081
0 | 0.299 | 0.00517 | -0.062 | 57.84
0.5 | 0.361 | 0.00521 | -0.062 | 69.276
1 | 0.422 | 0.00525 | -0.063 | 80.461
1.5 | 0.484 | 0.0053 | -0.064 | 91.34
2 | 0.545 | 0.00537 | -0.064 | 101.554
2.5 | 0.606 | 0.00541 | -0.065 | 112.082
3 | 0.666 | 0.00551 | -0.066 | 120.999
3.5 | 0.726 | 0.00598 | -0.066 | 121.426
4 | 0.784 | 0.00687 | -0.067 | 114.185
4.5 | 0.841 | 0.00884 | -0.068 | 95.215
5 | 0.897 | 0.00943 | -0.069 | 95.081
5.5 | 0.95 | 0.00982 | -0.069 | 96.755
6 | 1.001 | 0.01024 | -0.07 | 97.745
6.5 | 1.047 | 0.01071 | -0.071 | 97.779
7 | 1.087 | 0.01124 | -0.071 | 96.778
7.5 | 1.122 | 0.0118 | -0.072 | 95.102
8 | 1.15 | 0.01242 | -0.073 | 92.552
8.5 | 1.165 | 0.01296 | -0.073 | 89.848
9 | 1.172 | 0.01372 | -0.073 | 85.404
9.5 | 1.171 | 0.01444 | -0.074 | 81.104
10 | 1.161 | 0.01554 | -0.074 | 74.698
10.5 | 1.14 | 0.01661 | -0.074 | 68.662
11 | 1.108 | 0.01794 | -0.075 | 61.756
11.5 | 1.056 | 0.02064 | -0.074 | 51.17
12 | 0.855 | 0.07397 | -0.047 | 11.559
12.5 | 0.801 | 0.0845 | -0.041 | 9.474
13 | 0.743 | 0.0921 | -0.04 | 8.067
13.5 | 0.672 | 0.09917 | -0.038 | 6.779
14 | 0.597 | 0.10465 | -0.039 | 5.703

## 78. Re 5M Mach 0.25 (2)
BIGFOIL.COM POLAR EXPORT
NACA64A312
NACA64A312 |  |  |  | Cl Max: | 1.5771 | at alpha= | 14.5 | deg
XFOIL ncrit=9 |  |  |  | L/D Max: | 110.662 | at alpha= | 7.5 | deg
Re: | 5000000 |  |  | Cd Min: | 0.20933 | at alpha= | -18.5 | deg
Mach: | 0.25 |  |  | Cl=0 at alpha= | -2.5784 | deg
|  |  |  | @ Cl=0.1, Cd= | 0.0048242
|  |  |  | @ Cl=0.4, Cd= | 0.0042298
|  |  |  | @ Cl=0.6, Cd= | 0.0061507
alpha (deg) | Cl | Cd | Cm | Cl/Cd
-18.5 | -0.6347 | 0.20933 | 0.0156 | -3.0321
-18 | -0.6191 | 0.20239 | 0.0116 | -3.0589
-17.5 | -0.6125 | 0.19142 | 0.0067 | -3.1998
-17 | -0.6058 | 0.18145 | 0.002 | -3.3387
-16.5 | -0.5952 | 0.17337 | -0.0021 | -3.4331
-16 | -0.5917 | 0.16306 | -0.0068 | -3.6287
-15.5 | -0.9257 | 0.08467 | -0.0499 | -10.933
-15 | -1.0981 | 0.04702 | -0.0768 | -23.3539
-14.5 | -1.1353 | 0.03651 | -0.0829 | -31.0956
-14 | -1.1559 | 0.02954 | -0.0844 | -39.13
-13.5 | -1.1671 | 0.0252 | -0.081 | -46.3135
-13 | -1.1298 | 0.02232 | -0.0807 | -50.6183
-12.5 | -1.0834 | 0.02012 | -0.0802 | -53.8469
-12 | -1.0409 | 0.01822 | -0.0783 | -57.1295
-11.5 | -0.9962 | 0.01639 | -0.0765 | -60.781
-11 | -0.9477 | 0.01479 | -0.0749 | -64.0771
-10.5 | -0.8953 | 0.01356 | -0.0738 | -66.0251
-10 | -0.8411 | 0.01238 | -0.0729 | -67.9402
-9.5 | -0.7887 | 0.01066 | -0.0721 | -73.9869
-9 | -0.7197 | 0.00987 | -0.0742 | -72.9179
-8.5 | -0.6519 | 0.00921 | -0.076 | -70.7818
-8 | -0.5907 | 0.0086 | -0.0765 | -68.686
-7.5 | -0.5312 | 0.00816 | -0.0765 | -65.098
-7 | -0.4745 | 0.00774 | -0.076 | -61.3049
-6.5 | -0.4191 | 0.00739 | -0.0753 | -56.7118
-6 | -0.3664 | 0.00695 | -0.074 | -52.7194
-5.5 | -0.3121 | 0.00672 | -0.073 | -46.4435
-5 | -0.2578 | 0.00653 | -0.0721 | -39.4793
-4.5 | -0.2047 | 0.0063 | -0.0709 | -32.4921
-3.5 | -0.0974 | 0.00596 | -0.069 | -16.3423
-3 | -0.0441 | 0.00579 | -0.068 | -7.6166
-2.5 | 0.0082 | 0.00557 | -0.0668 | 1.4722
-2 | 0.0592 | 0.00529 | -0.0654 | 11.1909
-1 | 0.1503 | 0.00425 | -0.0606 | 35.3647
-0.5 | 0.2027 | 0.00415 | -0.0594 | 48.8434
0 | 0.2555 | 0.00409 | -0.0584 | 62.4694
0.5 | 0.3082 | 0.00412 | -0.0573 | 74.8058
1 | 0.3622 | 0.00415 | -0.0565 | 87.2771
1.5 | 0.4143 | 0.00426 | -0.0553 | 97.2535
2 | 0.467 | 0.0044 | -0.0542 | 106.1364
2.5 | 0.5164 | 0.00468 | -0.0524 | 110.3419
3 | 0.5578 | 0.0053 | -0.0491 | 105.2453
3.5 | 0.5967 | 0.0061 | -0.0454 | 97.8197
4 | 0.6403 | 0.00677 | -0.0426 | 94.579
4.5 | 0.6873 | 0.00739 | -0.0406 | 93.0041
5 | 0.7417 | 0.00779 | -0.0401 | 95.2118
5.5 | 0.8002 | 0.00823 | -0.0405 | 97.2296
6 | 0.8651 | 0.00868 | -0.0422 | 99.6659
6.5 | 0.9446 | 0.00917 | -0.0473 | 103.0098
7 | 1.0142 | 0.00961 | -0.05 | 105.5359
7.5 | 1.1033 | 0.00997 | -0.057 | 110.662
8 | 1.1637 | 0.01057 | -0.0575 | 110.0946
8.5 | 1.212 | 0.01118 | -0.0553 | 108.4079
9 | 1.2582 | 0.01188 | -0.0527 | 105.9091
9.5 | 1.2966 | 0.01265 | -0.0486 | 102.498
10 | 1.3381 | 0.0133 | -0.0451 | 100.609
10.5 | 1.376 | 0.01416 | -0.0411 | 97.1751
11 | 1.412 | 0.01518 | -0.037 | 93.0171
11.5 | 1.4418 | 0.01661 | -0.0323 | 86.8031
12 | 1.4782 | 0.01773 | -0.0287 | 83.3728
12.5 | 1.5076 | 0.01935 | -0.0245 | 77.9121
13 | 1.5338 | 0.02126 | -0.0202 | 72.1449
13.5 | 1.5562 | 0.02355 | -0.016 | 66.0807
14 | 1.5657 | 0.02695 | -0.0112 | 58.0965
14.5 | 1.5771 | 0.0304 | -0.0074 | 51.8783
15 | 1.5767 | 0.03511 | -0.0038 | 44.9074
15.5 | 1.5745 | 0.04035 | -0.0012 | 39.0211
16 | 1.5693 | 0.04635 | 0.0003 | 33.8576
16.5 | 1.5644 | 0.05287 | 0.0006 | 29.5896
17 | 1.5254 | 0.06391 | -0.0012 | 23.8679
17.5 | 1.5064 | 0.07339 | -0.0038 | 20.526
18 | 1.436 | 0.09122 | -0.0118 | 15.7422
18.5 | 1.4404 | 0.09863 | -0.0147 | 14.6041
19 | 1.3662 | 0.1198 | -0.0267 | 11.404
19.5 | 1.2864 | 0.14365 | -0.0408 | 8.9551

## 79. Re 5M Mach 0.50 (1)
BIGFOIL.COM POLAR EXPORT
NACA64A312
NACA64A312 |  |  |  | Cl Max: | 1.215 | at alpha= | 20 | deg
JavaFoil+Calcfoil stall+Eppler ext transition |  |  |  | L/D Max: | 126.983 | at alpha= | 3 | deg
Re: | 5000000 |  |  | Cd Min: | 0.00519 | at alpha= | -2 | deg
Mach: | 0.5 |  |  | Cl=0 at alpha= | -2.413 | deg
|  |  |  | @ Cl=0.1, Cd= | 0.0051962
|  |  |  | @ Cl=0.4, Cd= | 0.005387
|  |  |  | @ Cl=0.6, Cd= | 0.0055881
alpha (deg) | Cl | Cd | Cm | Cl/Cd
-20 | -0.963 | 0.15686 | -0.022 | -6.137
-19.5 | -0.936 | 0.15133 | -0.022 | -6.185
-19 | -0.911 | 0.152 | -0.023 | -5.993
-18.5 | -0.883 | 0.14667 | -0.023 | -6.023
-18 | -0.854 | 0.14104 | -0.023 | -6.058
-17.5 | -0.827 | 0.13637 | -0.023 | -6.066
-17 | -0.8 | 0.13244 | -0.023 | -6.044
-16.5 | -0.774 | 0.1283 | -0.023 | -6.031
-16 | -0.747 | 0.12482 | -0.024 | -5.988
-15.5 | -0.719 | 0.11773 | -0.024 | -6.107
-15 | -0.692 | 0.11287 | -0.024 | -6.127
-14.5 | -0.665 | 0.10719 | -0.024 | -6.2
-14 | -0.638 | 0.10368 | -0.024 | -6.15
-13.5 | -0.61 | 0.10108 | -0.025 | -6.039
-13 | -0.583 | 0.09592 | -0.024 | -6.073
-12.5 | -0.556 | 0.08682 | -0.025 | -6.4
-12 | -0.529 | 0.07835 | -0.026 | -6.748
-11.5 | -0.502 | 0.073 | -0.026 | -6.873
-11 | -0.473 | 0.08354 | -0.025 | -5.661
-10.5 | -0.446 | 0.07126 | -0.025 | -6.253
-10 | -0.419 | 0.06468 | -0.026 | -6.472
-9.5 | -0.392 | 0.05934 | -0.028 | -6.607
-9 | -0.366 | 0.05395 | -0.031 | -6.785
-8.5 | -0.335 | 0.06552 | -0.025 | -5.117
-8 | -0.308 | 0.05357 | -0.026 | -5.751
-7.5 | -0.284 | 0.04499 | -0.033 | -6.308
-7 | -0.443 | 0.0096 | -0.057 | -46.14
-6.5 | -0.471 | 0.00908 | -0.058 | -51.866
-6 | -0.443 | 0.0086 | -0.059 | -51.459
-5.5 | -0.396 | 0.00821 | -0.06 | -48.278
-5 | -0.341 | 0.00791 | -0.061 | -43.073
-4.5 | -0.279 | 0.00763 | -0.062 | -36.636
-4 | -0.215 | 0.00741 | -0.062 | -29.022
-3.5 | -0.148 | 0.00723 | -0.063 | -20.519
-3 | -0.081 | 0.00709 | -0.064 | -11.358
-2.5 | -0.012 | 0.00569 | -0.065 | -2.09
-2 | 0.057 | 0.00519 | -0.066 | 10.991
-1.5 | 0.126 | 0.0052 | -0.066 | 24.272
-1 | 0.196 | 0.00523 | -0.067 | 37.412
-0.5 | 0.265 | 0.00529 | -0.068 | 50.059
0 | 0.334 | 0.00532 | -0.069 | 62.754
0.5 | 0.403 | 0.00539 | -0.07 | 74.828
1 | 0.472 | 0.00543 | -0.07 | 86.946
1.5 | 0.541 | 0.00551 | -0.071 | 98.202
2 | 0.609 | 0.0056 | -0.072 | 108.76
2.5 | 0.677 | 0.00565 | -0.073 | 119.701
3 | 0.744 | 0.00586 | -0.074 | 126.983
3.5 | 0.809 | 0.0069 | -0.074 | 117.239
4 | 0.872 | 0.00919 | -0.075 | 94.858
4.5 | 0.931 | 0.01025 | -0.076 | 90.875
5 | 0.987 | 0.01096 | -0.077 | 90.022
5.5 | 1.035 | 0.01161 | -0.077 | 89.191
6 | 1.071 | 0.01192 | -0.078 | 89.849
6.5 | 1.077 | 0.01306 | -0.078 | 82.445
7 | 1.028 | 0.01423 | -0.079 | 72.287
7.5 | 0.549 | 0.04844 | -0.046 | 11.328
8 | 0.698 | 0.01619 | -0.08 | 43.127
8.5 | 0.6 | 0.05687 | -0.042 | 10.551
9 | 0.624 | 0.06753 | -0.036 | 9.237
9.5 | 0.789 | 0.01918 | -0.081 | 41.125
10 | 0.677 | 0.08684 | -0.037 | 7.799
10.5 | 0.706 | 0.07621 | -0.041 | 9.261
11 | 0.736 | 0.07205 | -0.046 | 10.211
11.5 | 0.761 | 0.07836 | -0.044 | 9.709
12 | 0.787 | 0.08746 | -0.044 | 8.997
12.5 | 0.814 | 0.09383 | -0.045 | 8.676
13 | 0.84 | 0.09552 | -0.046 | 8.799
13.5 | 0.867 | 0.10086 | -0.046 | 8.594
14 | 0.894 | 0.10385 | -0.048 | 8.611
14.5 | 0.923 | 0.11119 | -0.051 | 8.306
15 | 0.947 | 0.116 | -0.049 | 8.168
15.5 | 0.974 | 0.11845 | -0.05 | 8.223
16 | 1.002 | 0.12456 | -0.052 | 8.042
16.5 | 1.033 | 0.12753 | -0.055 | 8.101
17 | 1.055 | 0.13245 | -0.053 | 7.963
17.5 | 1.081 | 0.13661 | -0.054 | 7.912
18 | 1.107 | 0.1396 | -0.055 | 7.932
18.5 | 1.14 | 0.14414 | -0.059 | 7.911
19 | 1.17 | 0.15081 | -0.061 | 7.756
19.5 | 1.188 | 0.15239 | -0.058 | 7.793
20 | 1.215 | 0.1576 | -0.059 | 7.706

## 80. Re 5M Mach 0.50 (2)
BIGFOIL.COM POLAR EXPORT
NACA64A312
NACA64A312 |  |  |  | Cl Max: | 1.2232 | at alpha= | 8.5 | deg
XFOIL ncrit=9 |  |  |  | L/D Max: | 118.701 | at alpha= | 2.5 | deg
Re: | 5000000 |  |  | Cd Min: | 0.25881 | at alpha= | -20 | deg
Mach: | 0.5 |  |  | Cl=0 at alpha= | -2.5455 | deg
|  |  |  | @ Cl=0.1, Cd= | 0.0053532
|  |  |  | @ Cl=0.4, Cd= | 0.0043096
|  |  |  | @ Cl=0.6, Cd= | 0.0052939
alpha (deg) | Cl | Cd | Cm | Cl/Cd
-20 | -0.7165 | 0.25881 | 0.0347 | -2.7684
-19.5 | -0.6957 | 0.24994 | 0.0297 | -2.7835
-19 | -0.6756 | 0.24083 | 0.0247 | -2.8053
-18.5 | -0.656 | 0.23156 | 0.0197 | -2.833
-18 | -0.6374 | 0.22221 | 0.0147 | -2.8685
-17.5 | -0.6175 | 0.21406 | 0.0101 | -2.8847
-17 | -0.5959 | 0.20713 | 0.0058 | -2.8769
-16.5 | -0.5782 | 0.19836 | 0.0012 | -2.9149
-16 | -0.5643 | 0.18793 | -0.0036 | -3.0027
-15.5 | -0.5461 | 0.1801 | -0.0078 | -3.0322
-15 | -0.5308 | 0.17141 | -0.0121 | -3.0967
-14.5 | -0.5132 | 0.16397 | -0.016 | -3.1298
-14 | -0.5009 | 0.15485 | -0.0202 | -3.2347
-13.5 | -0.4944 | 0.14458 | -0.0247 | -3.4196
-13 | -0.4867 | 0.13538 | -0.029 | -3.5951
-12.5 | -0.4736 | 0.12782 | -0.0325 | -3.7052
-12 | -0.4693 | 0.11857 | -0.0366 | -3.958
-11.5 | -0.4639 | 0.10877 | -0.0416 | -4.265
-11 | -0.4548 | 0.09753 | -0.0504 | -4.6632
-10.5 | -0.4508 | 0.087 | -0.0582 | -5.1816
-10 | -0.4758 | 0.07368 | -0.0671 | -6.4577
-9.5 | -0.4852 | 0.06266 | -0.0751 | -7.7434
-9 | -0.4966 | 0.04884 | -0.0884 | -10.1679
-8.5 | -0.524 | 0.03802 | -0.0984 | -13.7822
-8 | -0.5508 | 0.03023 | -0.0994 | -18.2203
-7.5 | -0.5563 | 0.02092 | -0.0985 | -26.5918
-7 | -0.5236 | 0.01247 | -0.0986 | -41.9888
-6.5 | -0.4698 | 0.0098 | -0.0953 | -47.9388
-6 | -0.4158 | 0.00835 | -0.0911 | -49.7964
-5.5 | -0.3578 | 0.0076 | -0.0876 | -47.0789
-5 | -0.2973 | 0.00714 | -0.0848 | -41.6387
-4.5 | -0.2361 | 0.0068 | -0.0824 | -34.7206
-4 | -0.1756 | 0.00651 | -0.0802 | -26.9739
-3.5 | -0.1145 | 0.0063 | -0.0783 | -18.1746
-3 | -0.054 | 0.0061 | -0.0766 | -8.8525
-2.5 | 0.0054 | 0.00589 | -0.0748 | 0.91681
-2 | 0.0638 | 0.00566 | -0.073 | 11.2721
-1.5 | 0.1169 | 0.00521 | -0.0704 | 22.4376
-1 | 0.1636 | 0.00451 | -0.0666 | 36.2749
-0.5 | 0.2209 | 0.00432 | -0.0648 | 51.1343
0 | 0.2805 | 0.00424 | -0.0634 | 66.1557
1 | 0.4007 | 0.00431 | -0.0608 | 92.9698
1.5 | 0.4608 | 0.0044 | -0.0595 | 104.7273
2 | 0.5203 | 0.00456 | -0.0579 | 114.1009
2.5 | 0.5757 | 0.00485 | -0.0555 | 118.701
3 | 0.6173 | 0.00561 | -0.0503 | 110.0357
3.5 | 0.6539 | 0.00665 | -0.0444 | 98.3308
4 | 0.7011 | 0.00745 | -0.0404 | 94.1074
4.5 | 0.7563 | 0.00814 | -0.0379 | 92.9115
5 | 0.8244 | 0.00875 | -0.0378 | 94.2171
5.5 | 0.9064 | 0.00939 | -0.0403 | 96.5282
6 | 0.9821 | 0.01005 | -0.0409 | 97.7214
6.5 | 1.0459 | 0.01076 | -0.0389 | 97.2026
7 | 1.1054 | 0.01163 | -0.0357 | 95.0473
8 | 1.2092 | 0.01522 | -0.028 | 79.4481
8.5 | 1.2232 | 0.01849 | -0.0192 | 66.1547
9 | 1.2164 | 0.02377 | -0.01 | 51.1737
9.5 | 1.1886 | 0.03117 | -0.0022 | 38.1328
10 | 1.1537 | 0.03963 | 0.0022 | 29.1118
10.5 | 1.1156 | 0.04935 | 0.003 | 22.6059
11 | 1.0803 | 0.06018 | 0.0004 | 17.9511
11.5 | 1.0422 | 0.07303 | -0.0055 | 14.2708
12 | 1.0138 | 0.08648 | -0.0133 | 11.7229
12.5 | 0.9863 | 0.10164 | -0.0226 | 9.7039
13 | 0.9612 | 0.11729 | -0.0307 | 8.1951
13.5 | 0.9404 | 0.13185 | -0.0387 | 7.1323

## 81. Re 6M Mach 0.00 (1)
BIGFOIL.COM POLAR EXPORT
NACA64A312
NACA64A312 |  |  |  | Cl Max: | 1.228 | at alpha= | 11 | deg
JavaFoil+Calcfoil stall+Eppler ext transition |  |  |  | L/D Max: | 118.773 | at alpha= | 3 | deg
Re: | 6000000 |  |  | Cd Min: | 0.00495 | at alpha= | -1.5 | deg
Mach: | 0 |  |  | Cl=0 at alpha= | -2.4152 | deg
|  |  |  | @ Cl=0.1, Cd= | 0.0049545
|  |  |  | @ Cl=0.4, Cd= | 0.005114
|  |  |  | @ Cl=0.6, Cd= | 0.0053059
alpha (deg) | Cl | Cd | Cm | Cl/Cd
-16 | -0.623 | 0.11484 | -0.019 | -5.425
-15.5 | -0.642 | 0.10665 | -0.02 | -6.021
-15 | -0.659 | 0.10048 | -0.021 | -6.559
-14.5 | -0.675 | 0.09443 | -0.022 | -7.147
-14 | -0.684 | 0.08853 | -0.023 | -7.726
-13.5 | -0.69 | 0.082 | -0.024 | -8.417
-13 | -0.695 | 0.07536 | -0.025 | -9.225
-12.5 | -0.701 | 0.06603 | -0.028 | -10.613
-12 | -0.773 | 0.02384 | -0.039 | -32.436
-11.5 | -0.797 | 0.01425 | -0.042 | -55.932
-11 | -0.805 | 0.01127 | -0.044 | -71.449
-10.5 | -0.793 | 0.0101 | -0.045 | -78.487
-10 | -0.764 | 0.00961 | -0.046 | -79.469
-9.5 | -0.731 | 0.00932 | -0.046 | -78.487
-9 | -0.695 | 0.00887 | -0.047 | -78.328
-8.5 | -0.655 | 0.00854 | -0.048 | -76.678
-8 | -0.612 | 0.00826 | -0.048 | -74.054
-7.5 | -0.566 | 0.00801 | -0.049 | -70.609
-7 | -0.517 | 0.00783 | -0.05 | -66.091
-6.5 | -0.467 | 0.00758 | -0.05 | -61.517
-6 | -0.414 | 0.0074 | -0.051 | -55.882
-5.5 | -0.359 | 0.00726 | -0.052 | -49.444
-5 | -0.303 | 0.00708 | -0.053 | -42.82
-4.5 | -0.246 | 0.00692 | -0.053 | -35.554
-4 | -0.188 | 0.00679 | -0.054 | -27.677
-3.5 | -0.129 | 0.00669 | -0.055 | -19.318
-3 | -0.07 | 0.00653 | -0.055 | -10.72
-2.5 | -0.01 | 0.00539 | -0.056 | -1.916
-2 | 0.049 | 0.00498 | -0.057 | 9.945
-1.5 | 0.109 | 0.00495 | -0.057 | 22.101
-1 | 0.169 | 0.00497 | -0.058 | 34.074
-0.5 | 0.229 | 0.00502 | -0.059 | 45.701
0 | 0.289 | 0.00504 | -0.06 | 57.4
0.5 | 0.349 | 0.00508 | -0.06 | 68.803
1 | 0.409 | 0.00512 | -0.061 | 79.884
1.5 | 0.469 | 0.00515 | -0.062 | 90.955
2 | 0.528 | 0.0052 | -0.062 | 101.509
2.5 | 0.587 | 0.00527 | -0.063 | 111.27
3 | 0.645 | 0.00543 | -0.064 | 118.773
3.5 | 0.703 | 0.00619 | -0.064 | 113.55
4 | 0.76 | 0.00684 | -0.065 | 111.205
4.5 | 0.816 | 0.00838 | -0.066 | 97.329
5 | 0.871 | 0.0089 | -0.066 | 97.83
5.5 | 0.924 | 0.00927 | -0.067 | 99.677
6 | 0.975 | 0.00957 | -0.068 | 101.86
6.5 | 1.022 | 0.00996 | -0.068 | 102.654
7 | 1.066 | 0.01037 | -0.069 | 102.826
7.5 | 1.106 | 0.01081 | -0.07 | 102.272
8 | 1.141 | 0.0113 | -0.07 | 100.955
8.5 | 1.172 | 0.01182 | -0.071 | 99.085
9 | 1.197 | 0.01247 | -0.071 | 96.001
9.5 | 1.212 | 0.01288 | -0.072 | 94.129
10 | 1.222 | 0.01357 | -0.072 | 90.013
10.5 | 1.227 | 0.01432 | -0.073 | 85.688
11 | 1.228 | 0.01498 | -0.073 | 81.995
11.5 | 1.223 | 0.016 | -0.073 | 76.434
12 | 1.212 | 0.0171 | -0.074 | 70.851
12.5 | 1.196 | 0.01784 | -0.074 | 67.035
13 | 1.169 | 0.0195 | -0.074 | 59.977
13.5 | 1.13 | 0.02229 | -0.074 | 50.67
14 | 1.071 | 0.02888 | -0.072 | 37.086
14.5 | 0.921 | 0.08181 | -0.054 | 11.255
15 | 0.872 | 0.09823 | -0.048 | 8.88
15.5 | 0.835 | 0.10698 | -0.046 | 7.81
16 | 0.8 | 0.11538 | -0.044 | 6.931

## 82. Re 6M Mach 0.00 (2)
BIGFOIL.COM POLAR EXPORT
NACA64A312
NACA64A312 |  |  |  | Cl Max: | 1.7698 | at alpha= | 19.5 | deg
XFOIL ncrit=9 |  |  |  | L/D Max: | 118.206 | at alpha= | 8 | deg
Re: | 6000000 |  |  | Cd Min: | 0.05485 | at alpha= | 20 | deg
Mach: | 0 |  |  | Cl=0 at alpha= | -2.5892 | deg
|  |  |  | @ Cl=0.1, Cd= | 0.0047177
|  |  |  | @ Cl=0.4, Cd= | 0.0041771
|  |  |  | @ Cl=0.6, Cd= | 0.006239
alpha (deg) | Cl | Cd | Cm | Cl/Cd
-20 | -1.5011 | 0.04551 | -0.0681 | -32.984
-19.5 | -1.512 | 0.03879 | -0.0708 | -38.9791
-19 | -1.5054 | 0.03438 | -0.0721 | -43.7871
-18.5 | -1.4987 | 0.03025 | -0.0728 | -49.5438
-18 | -1.4871 | 0.02693 | -0.0727 | -55.2209
-17.5 | -1.4646 | 0.02481 | -0.0721 | -59.0326
-17 | -1.4434 | 0.02291 | -0.0705 | -63.0031
-16.5 | -1.4204 | 0.02149 | -0.068 | -66.0959
-16 | -1.4105 | 0.01975 | -0.0626 | -71.4177
-15.5 | -1.3886 | 0.01803 | -0.0586 | -77.0161
-15 | -1.3364 | 0.01649 | -0.0603 | -81.0431
-14.5 | -1.2885 | 0.01539 | -0.0604 | -83.7232
-14 | -1.233 | 0.01453 | -0.0618 | -84.8589
-13.5 | -1.1835 | 0.01372 | -0.0618 | -86.2609
-13 | -1.1338 | 0.01302 | -0.0616 | -87.0814
-12.5 | -1.0837 | 0.01233 | -0.0614 | -87.8913
-12 | -1.0328 | 0.01173 | -0.0612 | -88.0477
-11.5 | -0.9803 | 0.01121 | -0.0613 | -87.4487
-10.5 | -0.8724 | 0.0103 | -0.0619 | -84.699
-10 | -0.8196 | 0.00948 | -0.062 | -86.4557
-9.5 | -0.7614 | 0.00891 | -0.0632 | -85.4545
-9 | -0.6952 | 0.00848 | -0.0661 | -81.9811
-8.5 | -0.6297 | 0.00807 | -0.0689 | -78.0297
-8 | -0.5712 | 0.00768 | -0.0699 | -74.375
-7.5 | -0.5148 | 0.00738 | -0.0704 | -69.7561
-7 | -0.4599 | 0.0071 | -0.0705 | -64.7746
-6.5 | -0.4063 | 0.00684 | -0.0703 | -59.4006
-6 | -0.3544 | 0.00656 | -0.0697 | -54.0244
-5.5 | -0.3019 | 0.00637 | -0.0692 | -47.394
-4.5 | -0.1976 | 0.00602 | -0.0679 | -32.8239
-4 | -0.1457 | 0.00586 | -0.0672 | -24.8635
-3.5 | -0.0936 | 0.00571 | -0.0665 | -16.3923
-3 | -0.0419 | 0.00556 | -0.0657 | -7.536
-2.5 | 0.0091 | 0.00536 | -0.0648 | 1.6978
-2 | 0.059 | 0.00512 | -0.0636 | 11.5234
-1 | 0.1497 | 0.00423 | -0.0595 | 35.3901
-0.5 | 0.1979 | 0.00409 | -0.058 | 48.3863
0 | 0.2485 | 0.00401 | -0.057 | 61.9701
0.5 | 0.2995 | 0.00401 | -0.056 | 74.6883
1 | 0.3514 | 0.00406 | -0.0552 | 86.5517
1.5 | 0.4012 | 0.00418 | -0.054 | 95.9809
2 | 0.4512 | 0.00433 | -0.0528 | 104.2032
2.5 | 0.4959 | 0.00472 | -0.0506 | 105.0636
3 | 0.5361 | 0.00536 | -0.0476 | 100.0187
3.5 | 0.5779 | 0.00598 | -0.0449 | 96.6388
4.5 | 0.6692 | 0.00705 | -0.0413 | 94.922
5 | 0.721 | 0.0074 | -0.0408 | 97.4324
5.5 | 0.7754 | 0.00777 | -0.0409 | 99.7941
6 | 0.8357 | 0.00814 | -0.0425 | 102.6658
6.5 | 0.9066 | 0.00855 | -0.0466 | 106.0351
7 | 0.9815 | 0.00898 | -0.0516 | 109.2984
7.5 | 1.047 | 0.00929 | -0.0545 | 112.7018
8 | 1.1336 | 0.00959 | -0.0622 | 118.2065
8.5 | 1.1824 | 0.01007 | -0.0612 | 117.4181
9 | 1.229 | 0.01056 | -0.0598 | 116.3826
9.5 | 1.274 | 0.01115 | -0.0582 | 114.2601
10 | 1.319 | 0.01173 | -0.0567 | 112.4467
10.5 | 1.3636 | 0.01231 | -0.0551 | 110.7717
11 | 1.4032 | 0.01292 | -0.0525 | 108.6068
11.5 | 1.4388 | 0.01358 | -0.0493 | 105.9499
12 | 1.474 | 0.01432 | -0.0461 | 102.933
12.5 | 1.505 | 0.01529 | -0.0425 | 98.4303
13 | 1.5393 | 0.0161 | -0.0397 | 95.6087
13.5 | 1.5713 | 0.01708 | -0.0367 | 91.9965
14 | 1.6014 | 0.0182 | -0.0337 | 87.989
14.5 | 1.6285 | 0.01956 | -0.0306 | 83.2566
15 | 1.6517 | 0.02124 | -0.0272 | 77.7637
15.5 | 1.6721 | 0.02318 | -0.0239 | 72.1355
16 | 1.693 | 0.02518 | -0.021 | 67.2359
16.5 | 1.7145 | 0.02723 | -0.0186 | 62.9636
17 | 1.7296 | 0.02988 | -0.016 | 57.8849
17.5 | 1.7424 | 0.03287 | -0.0137 | 53.0088
18 | 1.7529 | 0.03623 | -0.0117 | 48.3826
18.5 | 1.7661 | 0.03954 | -0.0104 | 44.6662
19 | 1.7681 | 0.04415 | -0.0092 | 40.0476
19.5 | 1.7698 | 0.04912 | -0.0086 | 36.0301
20 | 1.7669 | 0.05485 | -0.0085 | 32.2133

## 83. Re 6M Mach 0.10 (1)
BIGFOIL.COM POLAR EXPORT
NACA64A312
NACA64A312 |  |  |  | Cl Max: | 1.219 | at alpha= | 10.5 | deg
JavaFoil+Calcfoil stall+Eppler ext transition |  |  |  | L/D Max: | 119.08 | at alpha= | 3 | deg
Re: | 6000000 |  |  | Cd Min: | 0.00496 | at alpha= | -1.5 | deg
Mach: | 0.1 |  |  | Cl=0 at alpha= | -2.4167 | deg
|  |  |  | @ Cl=0.1, Cd= | 0.0049633
|  |  |  | @ Cl=0.4, Cd= | 0.0051127
|  |  |  | @ Cl=0.6, Cd= | 0.0053088
alpha (deg) | Cl | Cd | Cm | Cl/Cd
-16 | -0.587 | 0.11601 | -0.019 | -5.061
-15.5 | -0.609 | 0.10955 | -0.02 | -5.56
-15 | -0.63 | 0.10414 | -0.02 | -6.046
-14.5 | -0.649 | 0.09678 | -0.021 | -6.704
-14 | -0.661 | 0.09043 | -0.022 | -7.31
-13.5 | -0.67 | 0.08432 | -0.023 | -7.946
-13 | -0.679 | 0.07582 | -0.025 | -8.961
-12.5 | -0.682 | 0.07126 | -0.026 | -9.565
-12 | -0.69 | 0.05968 | -0.03 | -11.563
-11.5 | -0.776 | 0.01697 | -0.041 | -45.726
-11 | -0.795 | 0.01164 | -0.044 | -68.293
-10.5 | -0.789 | 0.01023 | -0.045 | -77.093
-10 | -0.761 | 0.00974 | -0.046 | -78.175
-9.5 | -0.73 | 0.00928 | -0.047 | -78.662
-9 | -0.694 | 0.00897 | -0.047 | -77.446
-8.5 | -0.655 | 0.00865 | -0.048 | -75.769
-8 | -0.613 | 0.00829 | -0.049 | -73.929
-7.5 | -0.567 | 0.00805 | -0.049 | -70.446
-7 | -0.519 | 0.00785 | -0.05 | -66.097
-6.5 | -0.468 | 0.00766 | -0.051 | -61.096
-6 | -0.415 | 0.00743 | -0.051 | -55.877
-5.5 | -0.361 | 0.00728 | -0.052 | -49.56
-5 | -0.305 | 0.00709 | -0.053 | -42.946
-4.5 | -0.247 | 0.00693 | -0.054 | -35.657
-4 | -0.189 | 0.0068 | -0.054 | -27.765
-3.5 | -0.13 | 0.00671 | -0.055 | -19.347
-3 | -0.07 | 0.00653 | -0.056 | -10.765
-2.5 | -0.01 | 0.0054 | -0.056 | -1.921
-2 | 0.05 | 0.00498 | -0.057 | 9.99
-1.5 | 0.11 | 0.00496 | -0.058 | 22.171
-1 | 0.17 | 0.00498 | -0.058 | 34.201
-0.5 | 0.231 | 0.00502 | -0.059 | 45.878
0 | 0.291 | 0.00504 | -0.06 | 57.64
0.5 | 0.351 | 0.00508 | -0.061 | 69.089
1 | 0.411 | 0.00512 | -0.061 | 80.234
1.5 | 0.471 | 0.00517 | -0.062 | 91.071
2 | 0.53 | 0.0052 | -0.063 | 101.94
2.5 | 0.59 | 0.00528 | -0.063 | 111.717
3 | 0.649 | 0.00545 | -0.064 | 119.08
3.5 | 0.707 | 0.00622 | -0.065 | 113.658
4 | 0.764 | 0.00686 | -0.065 | 111.272
4.5 | 0.82 | 0.00841 | -0.066 | 97.524
5 | 0.875 | 0.00891 | -0.067 | 98.156
5.5 | 0.928 | 0.00932 | -0.067 | 99.596
6 | 0.979 | 0.00966 | -0.068 | 101.311
6.5 | 1.026 | 0.01001 | -0.069 | 102.554
7 | 1.069 | 0.01042 | -0.069 | 102.679
7.5 | 1.109 | 0.01088 | -0.07 | 101.867
8 | 1.143 | 0.01138 | -0.071 | 100.428
8.5 | 1.172 | 0.01192 | -0.071 | 98.358
9 | 1.196 | 0.01264 | -0.072 | 94.618
9.5 | 1.208 | 0.01306 | -0.072 | 92.481
10 | 1.216 | 0.01375 | -0.072 | 88.401
10.5 | 1.219 | 0.01453 | -0.073 | 83.872
11 | 1.217 | 0.0152 | -0.073 | 80.053
11.5 | 1.207 | 0.01645 | -0.074 | 73.361
12 | 1.191 | 0.01752 | -0.074 | 67.997
12.5 | 1.168 | 0.01878 | -0.074 | 62.178
13 | 1.136 | 0.0206 | -0.074 | 55.168
13.5 | 1.08 | 0.02575 | -0.073 | 41.941
14 | 0.975 | 0.04932 | -0.065 | 19.766
14.5 | 0.865 | 0.09474 | -0.047 | 9.134
15 | 0.825 | 0.10335 | -0.045 | 7.985
15.5 | 0.787 | 0.10996 | -0.044 | 7.155

## 84. Re 6M Mach 0.10 (2)
BIGFOIL.COM POLAR EXPORT
NACA64A312
NACA64A312 |  |  |  | Cl Max: | 1.7516 | at alpha= | 18.5 | deg
XFOIL ncrit=9 |  |  |  | L/D Max: | 118.077 | at alpha= | 8 | deg
Re: | 6000000 |  |  | Cd Min: | 0.06178 | at alpha= | 20 | deg
Mach: | 0.1 |  |  | Cl=0 at alpha= | -2.5879 | deg
|  |  |  | @ Cl=0.1, Cd= | 0.004813
|  |  |  | @ Cl=0.4, Cd= | 0.0041823
|  |  |  | @ Cl=0.6, Cd= | 0.0062603
alpha (deg) | Cl | Cd | Cm | Cl/Cd
-20 | -1.4186 | 0.05965 | -0.0633 | -23.7821
-19.5 | -1.4628 | 0.04753 | -0.0701 | -30.7764
-19 | -1.4672 | 0.04123 | -0.0729 | -35.5857
-18.5 | -1.4726 | 0.03526 | -0.075 | -41.764
-18 | -1.4687 | 0.03072 | -0.0758 | -47.8092
-17.5 | -1.4513 | 0.02774 | -0.0757 | -52.318
-17 | -1.4325 | 0.02517 | -0.075 | -56.913
-16.5 | -1.4113 | 0.02319 | -0.0733 | -60.8581
-16 | -1.3918 | 0.02153 | -0.0701 | -64.6447
-15.5 | -1.3793 | 0.01996 | -0.0645 | -69.1032
-15 | -1.3495 | 0.01772 | -0.0622 | -76.1569
-14.5 | -1.2974 | 0.01631 | -0.0632 | -79.5463
-14 | -1.2414 | 0.01525 | -0.0645 | -81.4033
-13.5 | -1.1915 | 0.01433 | -0.0644 | -83.1472
-13 | -1.1415 | 0.01354 | -0.064 | -84.3058
-12.5 | -1.0914 | 0.01277 | -0.0635 | -85.4659
-12 | -1.0403 | 0.0121 | -0.0631 | -85.9752
-11.5 | -0.9876 | 0.01151 | -0.063 | -85.8036
-11 | -0.9344 | 0.0109 | -0.0629 | -85.7248
-10.5 | -0.8789 | 0.01049 | -0.0632 | -83.7846
-10 | -0.8243 | 0.00984 | -0.0634 | -83.7703
-9.5 | -0.7675 | 0.00906 | -0.0642 | -84.713
-9 | -0.7022 | 0.00859 | -0.0666 | -81.7462
-8.5 | -0.6348 | 0.00815 | -0.0696 | -77.8896
-8 | -0.5755 | 0.00775 | -0.0706 | -74.2581
-7.5 | -0.5186 | 0.00743 | -0.0711 | -69.7981
-7 | -0.4632 | 0.00713 | -0.0711 | -64.9649
-6.5 | -0.4087 | 0.0069 | -0.071 | -59.2319
-6 | -0.3568 | 0.00659 | -0.0702 | -54.1426
-5.5 | -0.3039 | 0.00639 | -0.0697 | -47.5587
-5 | -0.2509 | 0.00623 | -0.0691 | -40.2729
-4.5 | -0.1989 | 0.00604 | -0.0683 | -32.9305
-4 | -0.1467 | 0.00587 | -0.0676 | -24.9915
-3.5 | -0.0943 | 0.00573 | -0.0668 | -16.4572
-3 | -0.0422 | 0.00557 | -0.066 | -7.5763
-2.5 | 0.009 | 0.00537 | -0.0651 | 1.676
-2 | 0.0593 | 0.00513 | -0.0639 | 11.5595
-1.5 | 0.1068 | 0.00476 | -0.0623 | 22.437
-1 | 0.1504 | 0.00424 | -0.0598 | 35.4717
-0.5 | 0.1987 | 0.0041 | -0.0582 | 48.4634
0 | 0.2497 | 0.00402 | -0.0572 | 62.1144
0.5 | 0.3009 | 0.00401 | -0.0562 | 75.0374
1 | 0.3531 | 0.00407 | -0.0554 | 86.7568
1.5 | 0.4032 | 0.00419 | -0.0542 | 96.2291
2 | 0.4534 | 0.00433 | -0.053 | 104.7113
2.5 | 0.4984 | 0.00473 | -0.0508 | 105.37
3 | 0.5387 | 0.00537 | -0.0477 | 100.3166
3.5 | 0.5805 | 0.006 | -0.0449 | 96.75
4 | 0.6247 | 0.00659 | -0.0427 | 94.7951
4.5 | 0.6724 | 0.00707 | -0.0412 | 95.1061
5 | 0.7248 | 0.00743 | -0.0408 | 97.5505
5.5 | 0.7797 | 0.00781 | -0.041 | 99.8335
6 | 0.8406 | 0.00818 | -0.0425 | 102.7628
6.5 | 0.9138 | 0.0086 | -0.047 | 106.2558
7 | 0.9871 | 0.00903 | -0.0514 | 109.3134
7.5 | 1.052 | 0.00937 | -0.054 | 112.2732
8 | 1.1418 | 0.00967 | -0.0622 | 118.0765
8.5 | 1.1884 | 0.01016 | -0.0606 | 116.9685
9 | 1.235 | 0.01068 | -0.0591 | 115.6367
9.5 | 1.2799 | 0.01133 | -0.0572 | 112.9656
10 | 1.3259 | 0.01188 | -0.0557 | 111.6077
10.5 | 1.3698 | 0.01249 | -0.0537 | 109.6717
11 | 1.4067 | 0.01312 | -0.0504 | 107.218
11.5 | 1.4426 | 0.01385 | -0.0471 | 104.1588
12 | 1.4765 | 0.0147 | -0.0436 | 100.4422
12.5 | 1.5097 | 0.01561 | -0.0402 | 96.7136
13 | 1.5434 | 0.01653 | -0.0372 | 93.3696
13.5 | 1.5747 | 0.01763 | -0.034 | 89.3193
14 | 1.6032 | 0.01894 | -0.0307 | 84.6463
14.5 | 1.6284 | 0.02053 | -0.0272 | 79.3181
15 | 1.6472 | 0.02263 | -0.0234 | 72.7883
15.5 | 1.6681 | 0.02469 | -0.0202 | 67.5618
16 | 1.6921 | 0.02661 | -0.0177 | 63.5889
16.5 | 1.7114 | 0.02898 | -0.0152 | 59.0545
17 | 1.7234 | 0.0321 | -0.0125 | 53.6885
17.5 | 1.7357 | 0.03533 | -0.0104 | 49.1282
18 | 1.7398 | 0.03961 | -0.0085 | 43.9233
18.5 | 1.7516 | 0.04332 | -0.0074 | 40.434
19 | 1.7485 | 0.04887 | -0.0066 | 35.7786
19.5 | 1.7452 | 0.05475 | -0.0065 | 31.8758
20 | 1.7355 | 0.06178 | -0.0072 | 28.0916

## 85. Re 6M Mach 0.25 (1)
BIGFOIL.COM POLAR EXPORT
NACA64A312
NACA64A312 |  |  |  | Cl Max: | 1.174 | at alpha= | 9 | deg
JavaFoil+Calcfoil stall+Eppler ext transition |  |  |  | L/D Max: | 120.981 | at alpha= | 3 | deg
Re: | 6000000 |  |  | Cd Min: | 0.00499 | at alpha= | -1.5 | deg
Mach: | 0.25 |  |  | Cl=0 at alpha= | -2.4113 | deg
|  |  |  | @ Cl=0.1, Cd= | 0.0049963
|  |  |  | @ Cl=0.4, Cd= | 0.005142
|  |  |  | @ Cl=0.6, Cd= | 0.10298
alpha (deg) | Cl | Cd | Cm | Cl/Cd
-15 | -0.365 | 0.11479 | -0.019 | -3.182
-14.5 | -0.422 | 0.10632 | -0.02 | -3.966
-14 | -0.466 | 0.09977 | -0.021 | -4.672
-13.5 | -0.505 | 0.09072 | -0.022 | -5.57
-13 | -0.539 | 0.08511 | -0.022 | -6.328
-12.5 | -0.566 | 0.07949 | -0.023 | -7.118
-12 | -0.586 | 0.07617 | -0.023 | -7.693
-11.5 | -0.601 | 0.07042 | -0.024 | -8.532
-11 | -0.611 | 0.06373 | -0.027 | -9.584
-10.5 | -0.712 | 0.01515 | -0.044 | -46.962
-10 | -0.734 | 0.01065 | -0.047 | -68.971
-9.5 | -0.713 | 0.00986 | -0.048 | -72.307
-9 | -0.686 | 0.00938 | -0.049 | -73.104
-8.5 | -0.653 | 0.00898 | -0.049 | -72.711
-8 | -0.615 | 0.0086 | -0.05 | -71.558
-7.5 | -0.573 | 0.00831 | -0.051 | -68.895
-7 | -0.526 | 0.00803 | -0.051 | -65.534
-6.5 | -0.477 | 0.00784 | -0.052 | -60.766
-6 | -0.424 | 0.00759 | -0.053 | -55.859
-5.5 | -0.369 | 0.00739 | -0.054 | -49.936
-5 | -0.312 | 0.00718 | -0.054 | -43.445
-4.5 | -0.253 | 0.00702 | -0.055 | -36.093
-4 | -0.194 | 0.00687 | -0.056 | -28.207
-3.5 | -0.133 | 0.00676 | -0.056 | -19.71
-3 | -0.072 | 0.00659 | -0.057 | -10.958
-2.5 | -0.011 | 0.0055 | -0.058 | -1.936
-2 | 0.051 | 0.00502 | -0.059 | 10.177
-1.5 | 0.113 | 0.00499 | -0.059 | 22.642
-1 | 0.175 | 0.00502 | -0.06 | 34.895
-0.5 | 0.237 | 0.00504 | -0.061 | 46.969
0 | 0.299 | 0.00508 | -0.062 | 58.786
0.5 | 0.361 | 0.00511 | -0.062 | 70.597
1 | 0.422 | 0.00516 | -0.063 | 81.827
1.5 | 0.484 | 0.00522 | -0.064 | 92.838
2 | 0.545 | 0.00526 | -0.064 | 103.57
2.5 | 0.606 | 0.00534 | -0.065 | 113.517
3 | 0.666 | 0.00551 | -0.066 | 120.981
3.5 | 0.726 | 0.00639 | -0.066 | 113.518
4 | 0.784 | 0.00729 | -0.067 | 107.588
4.5 | 0.841 | 0.00863 | -0.068 | 97.508
5 | 0.897 | 0.00918 | -0.069 | 97.694
5.5 | 0.95 | 0.00957 | -0.069 | 99.289
6 | 1.001 | 0.00998 | -0.07 | 100.354
6.5 | 1.047 | 0.01039 | -0.071 | 100.788
7 | 1.087 | 0.01092 | -0.071 | 99.629
7.5 | 1.122 | 0.01142 | -0.072 | 98.248
8 | 1.15 | 0.01203 | -0.073 | 95.603
8.5 | 1.168 | 0.01215 | -0.073 | 96.079
9 | 1.174 | 0.01328 | -0.073 | 88.364
9.5 | 1.173 | 0.01401 | -0.074 | 83.705
10 | 1.162 | 0.015 | -0.074 | 77.509
10.5 | 1.142 | 0.01602 | -0.074 | 71.291
11 | 1.109 | 0.01741 | -0.075 | 63.732
11.5 | 1.062 | 0.01936 | -0.075 | 54.852
12 | 0.855 | 0.07379 | -0.047 | 11.592
12.5 | 0.801 | 0.08401 | -0.041 | 9.53
13 | 0.743 | 0.09121 | -0.039 | 8.144
13.5 | 0.673 | 0.09644 | -0.039 | 6.977
14 | 0.598 | 0.10298 | -0.04 | 5.802

## 86. Re 6M Mach 0.25 (2)
BIGFOIL.COM POLAR EXPORT
NACA64A312
NACA64A312 |  |  |  | Cl Max: | 1.6153 | at alpha= | 15.5 | deg
XFOIL ncrit=9 |  |  |  | L/D Max: | 113.737 | at alpha= | 8.5 | deg
Re: | 6000000 |  |  | Cd Min: | 0.20519 | at alpha= | -18.5 | deg
Mach: | 0.25 |  |  | Cl=0 at alpha= | -2.5636 | deg
|  |  |  | @ Cl=0.1, Cd= | 0.0048878
|  |  |  | @ Cl=0.4, Cd= | 0.0041774
|  |  |  | @ Cl=0.6, Cd= | 0.0061453
alpha (deg) | Cl | Cd | Cm | Cl/Cd
-18.5 | -0.644 | 0.20519 | 0.0147 | -3.1386
-18 | -0.4441 | 0.16506 | -0.0089 | -2.6905
-17.5 | -0.6344 | 0.18347 | 0.0043 | -3.4578
-17 | -0.6201 | 0.17666 | 0.0005 | -3.5101
-16.5 | -0.6137 | 0.16749 | -0.004 | -3.6641
-16 | -0.783 | 0.11818 | -0.029 | -6.6255
-15.5 | -1.163 | 0.04593 | -0.079 | -25.3211
-15 | -1.1974 | 0.03597 | -0.0845 | -33.2889
-14.5 | -1.1869 | 0.03162 | -0.0851 | -37.5364
-14 | -1.1848 | 0.02737 | -0.0843 | -43.2883
-13.5 | -1.2007 | 0.02156 | -0.081 | -55.6911
-13 | -1.1597 | 0.01895 | -0.0798 | -61.1979
-12.5 | -1.1131 | 0.0175 | -0.0779 | -63.6057
-12 | -1.0657 | 0.016 | -0.076 | -66.6063
-11.5 | -1.0158 | 0.01466 | -0.0743 | -69.2906
-11 | -0.9648 | 0.01334 | -0.0728 | -72.3238
-10.5 | -0.9107 | 0.01227 | -0.0717 | -74.2217
-10 | -0.855 | 0.01128 | -0.0708 | -75.7979
-9.5 | -0.7955 | 0.01056 | -0.0707 | -75.3314
-9 | -0.7362 | 0.00934 | -0.071 | -78.8223
-8.5 | -0.6633 | 0.00871 | -0.0738 | -76.1538
-8 | -0.5993 | 0.00818 | -0.0748 | -73.2641
-7.5 | -0.539 | 0.00776 | -0.075 | -69.4588
-7 | -0.4809 | 0.00738 | -0.0748 | -65.1626
-6.5 | -0.4242 | 0.00709 | -0.0743 | -59.8307
-6 | -0.3696 | 0.00675 | -0.0733 | -54.7556
-5.5 | -0.315 | 0.00651 | -0.0725 | -48.3871
-5 | -0.2602 | 0.00633 | -0.0716 | -41.1058
-4.5 | -0.2063 | 0.00613 | -0.0706 | -33.6542
-4 | -0.1522 | 0.00597 | -0.0697 | -25.4941
-3.5 | -0.0982 | 0.00581 | -0.0688 | -16.9019
-3 | -0.0448 | 0.00564 | -0.0679 | -7.9433
-1.5 | 0.1092 | 0.00484 | -0.0639 | 22.562
-0.5 | 0.2036 | 0.00412 | -0.0596 | 49.4175
0 | 0.2558 | 0.00404 | -0.0584 | 63.3168
0.5 | 0.3086 | 0.00404 | -0.0574 | 76.3861
1 | 0.3625 | 0.00409 | -0.0566 | 88.6308
1.5 | 0.414 | 0.00421 | -0.0552 | 98.3373
2 | 0.466 | 0.00437 | -0.054 | 106.6362
2.5 | 0.5122 | 0.00477 | -0.0516 | 107.3795
3 | 0.5528 | 0.00544 | -0.0482 | 101.6176
4 | 0.6398 | 0.00674 | -0.0425 | 94.9258
4.5 | 0.6897 | 0.00723 | -0.0411 | 95.3942
5 | 0.7451 | 0.0076 | -0.0407 | 98.0395
5.5 | 0.8041 | 0.00801 | -0.0412 | 100.387
6 | 0.8691 | 0.00846 | -0.043 | 102.7305
6.5 | 0.9482 | 0.00893 | -0.0479 | 106.1814
7 | 1.0165 | 0.00933 | -0.0503 | 108.9496
7.5 | 1.0796 | 0.00981 | -0.0515 | 110.051
8.5 | 1.2204 | 0.01073 | -0.0568 | 113.7372
9 | 1.2657 | 0.01153 | -0.0541 | 109.7745
9.5 | 1.3117 | 0.0121 | -0.0513 | 108.405
10 | 1.3517 | 0.01274 | -0.0475 | 106.0989
10.5 | 1.3902 | 0.01355 | -0.0434 | 102.5978
11 | 1.4239 | 0.01465 | -0.0388 | 97.1945
11.5 | 1.4601 | 0.01567 | -0.0348 | 93.178
12 | 1.4964 | 0.01675 | -0.0311 | 89.3373
12.5 | 1.5274 | 0.01821 | -0.0268 | 83.877
13 | 1.555 | 0.01997 | -0.0225 | 77.8668
13.5 | 1.5707 | 0.02264 | -0.0173 | 69.3772
14 | 1.5941 | 0.02495 | -0.0134 | 63.8918
14.5 | 1.6089 | 0.02802 | -0.0093 | 57.4197
15 | 1.6131 | 0.03213 | -0.0053 | 50.2054
15.5 | 1.6153 | 0.03673 | -0.0022 | 43.9777
16 | 1.6132 | 0.04215 | -0.0001 | 38.2728
16.5 | 1.6125 | 0.04786 | 0.0011 | 33.692
17 | 1.5789 | 0.05765 | 0.0006 | 27.3877
17.5 | 1.5651 | 0.06602 | -0.0009 | 23.7065
18 | 1.5005 | 0.08185 | -0.0068 | 18.3323
18.5 | 1.5085 | 0.08842 | -0.0089 | 17.0606
19 | 1.4428 | 0.10679 | -0.0185 | 13.5106
19.5 | 1.379 | 0.12633 | -0.0297 | 10.9159
20 | 1.3031 | 0.14931 | -0.0435 | 8.7275

## 87. Re 6M Mach 0.50 (1)
BIGFOIL.COM POLAR EXPORT
NACA64A312
NACA64A312 |  |  |  | Cl Max: | 1.218 | at alpha= | 20 | deg
JavaFoil+Calcfoil stall+Eppler ext transition |  |  |  | L/D Max: | 120.617 | at alpha= | 2.5 | deg
Re: | 6000000 |  |  | Cd Min: | 0.00511 | at alpha= | -1.5 | deg
Mach: | 0.5 |  |  | Cl=0 at alpha= | -2.413 | deg
|  |  |  | @ Cl=0.1, Cd= | 0.0051778
|  |  |  | @ Cl=0.4, Cd= | 0.0052687
|  |  |  | @ Cl=0.6, Cd= | 0.0054534
alpha (deg) | Cl | Cd | Cm | Cl/Cd
-20 | -0.963 | 0.15308 | -0.022 | -6.29
-19.5 | -0.936 | 0.14894 | -0.022 | -6.286
-19 | -0.912 | 0.14893 | -0.023 | -6.121
-18.5 | -0.884 | 0.14208 | -0.023 | -6.221
-18 | -0.855 | 0.13794 | -0.023 | -6.201
-17.5 | -0.828 | 0.13353 | -0.023 | -6.198
-17 | -0.801 | 0.1296 | -0.023 | -6.179
-16.5 | -0.774 | 0.12547 | -0.024 | -6.169
-16 | -0.748 | 0.12121 | -0.024 | -6.168
-15.5 | -0.72 | 0.11385 | -0.024 | -6.322
-15 | -0.692 | 0.10813 | -0.024 | -6.4
-14.5 | -0.665 | 0.09958 | -0.024 | -6.68
-14 | -0.638 | 0.09238 | -0.025 | -6.908
-13.5 | -0.61 | 0.09917 | -0.025 | -6.156
-13 | -0.583 | 0.094 | -0.025 | -6.201
-12.5 | -0.556 | 0.08434 | -0.025 | -6.593
-12 | -0.529 | 0.07669 | -0.026 | -6.899
-11.5 | -0.503 | 0.07118 | -0.027 | -7.064
-11 | -0.473 | 0.082 | -0.025 | -5.768
-10.5 | -0.446 | 0.07042 | -0.025 | -6.33
-10 | -0.419 | 0.06424 | -0.027 | -6.526
-9.5 | -0.393 | 0.0576 | -0.03 | -6.828
-9 | -0.369 | 0.05138 | -0.033 | -7.173
-8.5 | -0.335 | 0.05898 | -0.025 | -5.688
-8 | -0.308 | 0.05317 | -0.026 | -5.796
-7.5 | -0.289 | 0.03975 | -0.038 | -7.27
-7 | -0.443 | 0.00934 | -0.057 | -47.4
-6.5 | -0.471 | 0.00883 | -0.058 | -53.338
-6 | -0.443 | 0.00842 | -0.059 | -52.592
-5.5 | -0.396 | 0.0081 | -0.06 | -48.913
-5 | -0.341 | 0.00774 | -0.061 | -43.98
-4.5 | -0.279 | 0.00746 | -0.062 | -37.436
-4 | -0.215 | 0.00726 | -0.062 | -29.617
-3.5 | -0.148 | 0.00709 | -0.063 | -20.933
-3 | -0.081 | 0.00691 | -0.064 | -11.645
-2.5 | -0.012 | 0.00653 | -0.065 | -1.821
-2 | 0.057 | 0.00529 | -0.066 | 10.789
-1.5 | 0.126 | 0.00511 | -0.066 | 24.715
-1 | 0.196 | 0.00513 | -0.067 | 38.121
-0.5 | 0.265 | 0.00519 | -0.068 | 50.989
0 | 0.334 | 0.00524 | -0.069 | 63.73
0.5 | 0.403 | 0.00527 | -0.07 | 76.576
1 | 0.472 | 0.00533 | -0.07 | 88.644
1.5 | 0.541 | 0.00541 | -0.071 | 100.008
2 | 0.609 | 0.00546 | -0.072 | 111.521
2.5 | 0.677 | 0.00561 | -0.073 | 120.617
3 | 0.744 | 0.00632 | -0.074 | 117.563
3.5 | 0.809 | 0.00721 | -0.074 | 112.183
4 | 0.872 | 0.00911 | -0.075 | 95.659
4.5 | 0.931 | 0.00995 | -0.076 | 93.635
5 | 0.987 | 0.01061 | -0.077 | 93.01
5.5 | 1.035 | 0.01126 | -0.077 | 91.925
6 | 1.074 | 0.01199 | -0.078 | 89.529
6.5 | 1.079 | 0.01267 | -0.078 | 85.118
7 | 1.03 | 0.01379 | -0.079 | 74.637
7.5 | 0.665 | 0.01536 | -0.079 | 43.286
8 | 0.699 | 0.01568 | -0.08 | 44.586
8.5 | 0.603 | 0.05488 | -0.046 | 10.983
9 | 0.624 | 0.06598 | -0.037 | 9.456
9.5 | 0.792 | 0.01839 | -0.081 | 43.064
10 | 0.677 | 0.0845 | -0.037 | 8.017
10.5 | 0.707 | 0.07548 | -0.042 | 9.361
11 | 0.744 | 0.06719 | -0.053 | 11.081
11.5 | 0.763 | 0.07726 | -0.047 | 9.873
12 | 0.787 | 0.08576 | -0.045 | 9.183
12.5 | 0.815 | 0.09378 | -0.046 | 8.69
13 | 0.841 | 0.08811 | -0.046 | 9.542
13.5 | 0.867 | 0.09628 | -0.046 | 9.008
14 | 0.896 | 0.10178 | -0.049 | 8.801
14.5 | 0.925 | 0.10803 | -0.052 | 8.564
15 | 0.948 | 0.11327 | -0.049 | 8.368
15.5 | 0.974 | 0.11587 | -0.05 | 8.409
16 | 1.003 | 0.12014 | -0.053 | 8.348
16.5 | 1.035 | 0.12443 | -0.057 | 8.321
17 | 1.055 | 0.12855 | -0.053 | 8.207
17.5 | 1.081 | 0.13138 | -0.054 | 8.23
18 | 1.111 | 0.13736 | -0.057 | 8.087
18.5 | 1.144 | 0.13958 | -0.061 | 8.197
19 | 1.172 | 0.1473 | -0.062 | 7.959
19.5 | 1.188 | 0.14838 | -0.058 | 8.006
20 | 1.218 | 0.15348 | -0.06 | 7.934

## 88. Re 6M Mach 0.50 (2)
BIGFOIL.COM POLAR EXPORT
NACA64A312
NACA64A312 |  |  |  | Cl Max: | 1.24 | at alpha= | 8.5 | deg
XFOIL ncrit=9 |  |  |  | L/D Max: | 116.118 | at alpha= | 2.5 | deg
Re: | 6000000 |  |  | Cd Min: | 0.25768 | at alpha= | -20 | deg
Mach: | 0.5 |  |  | Cl=0 at alpha= | -2.5449 | deg
|  |  |  | @ Cl=0.1, Cd= | 0.0053155
|  |  |  | @ Cl=0.4, Cd= | 0.0042087
|  |  |  | @ Cl=0.6, Cd= | 0.0055084
alpha (deg) | Cl | Cd | Cm | Cl/Cd
-20 | -0.7181 | 0.25768 | 0.0348 | -2.7868
-19.5 | -0.6972 | 0.24911 | 0.0298 | -2.7988
-19 | -0.6772 | 0.24005 | 0.0248 | -2.8211
-18.5 | -0.6565 | 0.2318 | 0.0199 | -2.8322
-18 | -0.6383 | 0.22203 | 0.0149 | -2.8748
-17.5 | -0.6187 | 0.21364 | 0.0102 | -2.896
-17 | -0.5987 | 0.206 | 0.0058 | -2.9063
-16.5 | -0.5807 | 0.19744 | 0.0012 | -2.9411
-16 | -0.5652 | 0.1878 | -0.0034 | -3.0096
-15.5 | -0.5487 | 0.17921 | -0.0078 | -3.0618
-15 | -0.5364 | 0.16972 | -0.0124 | -3.1605
-14.5 | -0.5182 | 0.16246 | -0.0162 | -3.1897
-14 | -0.5052 | 0.15371 | -0.0204 | -3.2867
-13.5 | -0.498 | 0.14378 | -0.0249 | -3.4636
-13 | -0.4925 | 0.13403 | -0.0293 | -3.6746
-12.5 | -0.4808 | 0.1262 | -0.033 | -3.8098
-12 | -0.4718 | 0.11651 | -0.0388 | -4.0494
-11.5 | -0.4574 | 0.10581 | -0.0475 | -4.3228
-11 | -0.4572 | 0.09556 | -0.0531 | -4.7844
-10.5 | -0.4631 | 0.08523 | -0.0591 | -5.4335
-10 | -0.4823 | 0.07309 | -0.0668 | -6.5987
-9.5 | -0.4928 | 0.06183 | -0.0752 | -7.9702
-9 | -0.5238 | 0.0453 | -0.0915 | -11.5629
-8.5 | -0.5514 | 0.03556 | -0.0998 | -15.5062
-8 | -0.5742 | 0.02804 | -0.0989 | -20.4779
-7.5 | -0.574 | 0.01938 | -0.0971 | -29.6182
-7 | -0.5338 | 0.01174 | -0.0974 | -45.4685
-6.5 | -0.4784 | 0.00923 | -0.0941 | -51.831
-6 | -0.4196 | 0.00811 | -0.0905 | -51.7386
-5 | -0.3008 | 0.00688 | -0.0842 | -43.7209
-4.5 | -0.239 | 0.00657 | -0.0819 | -36.3775
-4 | -0.1771 | 0.00633 | -0.0799 | -27.9779
-3.5 | -0.1157 | 0.00612 | -0.0781 | -18.9052
-3 | -0.0547 | 0.00594 | -0.0765 | -9.2088
-2.5 | 0.0054 | 0.00575 | -0.0749 | 0.93913
-2 | 0.0644 | 0.00554 | -0.0732 | 11.6245
-1.5 | 0.1199 | 0.00519 | -0.0709 | 23.1021
-1 | 0.1689 | 0.0046 | -0.0676 | 36.7174
-0.5 | 0.2224 | 0.00425 | -0.0651 | 52.3294
0 | 0.2816 | 0.00417 | -0.0636 | 67.53
0.5 | 0.3409 | 0.00417 | -0.0622 | 81.7506
1 | 0.4019 | 0.00421 | -0.0611 | 95.4632
1.5 | 0.461 | 0.00433 | -0.0595 | 106.4665
2 | 0.5204 | 0.00449 | -0.058 | 115.902
2.5 | 0.5713 | 0.00492 | -0.0547 | 116.1179
3 | 0.6113 | 0.00574 | -0.0492 | 106.4983
3.5 | 0.6527 | 0.00664 | -0.0442 | 98.2982
4 | 0.7027 | 0.00739 | -0.0407 | 95.088
4.5 | 0.7621 | 0.00795 | -0.039 | 95.8616
5 | 0.8325 | 0.0085 | -0.0392 | 97.9412
5.5 | 0.9167 | 0.00913 | -0.0421 | 100.4053
6 | 0.9913 | 0.00976 | -0.0424 | 101.5676
6.5 | 1.0566 | 0.01039 | -0.0405 | 101.6939
7 | 1.1145 | 0.01127 | -0.0369 | 98.8909
7.5 | 1.1681 | 0.01238 | -0.0326 | 94.3538
8 | 1.2255 | 0.01437 | -0.0296 | 85.2818
8.5 | 1.24 | 0.01763 | -0.0207 | 70.3347
9 | 1.2255 | 0.0233 | -0.0106 | 52.5966
9.5 | 1.2 | 0.03043 | -0.0027 | 39.4348
10 | 1.1666 | 0.03863 | 0.002 | 30.1993
10.5 | 1.1292 | 0.0481 | 0.0032 | 23.4761
11 | 1.095 | 0.05862 | 0.001 | 18.6796
11.5 | 1.0567 | 0.07125 | -0.0045 | 14.8309
12 | 1.0293 | 0.08424 | -0.0118 | 12.2187
12.5 | 1.0017 | 0.09906 | -0.0209 | 10.1121
13 | 0.9785 | 0.1143 | -0.029 | 8.5608
13.5 | 0.9566 | 0.12892 | -0.0369 | 7.4201

## 89. Re 7M Mach 0.00 (1)
BIGFOIL.COM POLAR EXPORT
NACA64A312
NACA64A312 |  |  |  | Cl Max: | 1.229 | at alpha= | 11 | deg
JavaFoil+Calcfoil stall+Eppler ext transition |  |  |  | L/D Max: | 111.2 | at alpha= | 2.5 | deg
Re: | 7000000 |  |  | Cd Min: | 0.00491 | at alpha= | -1 | deg
Mach: | 0 |  |  | Cl=0 at alpha= | -2.4152 | deg
|  |  |  | @ Cl=0.1, Cd= | 0.004956
|  |  |  | @ Cl=0.4, Cd= | 0.005044
|  |  |  | @ Cl=0.6, Cd= | 0.0054167
alpha (deg) | Cl | Cd | Cm | Cl/Cd
-16.5 | -0.604 | 0.11917 | -0.019 | -5.065
-16 | -0.623 | 0.11316 | -0.02 | -5.51
-15.5 | -0.643 | 0.10517 | -0.021 | -6.113
-15 | -0.66 | 0.09903 | -0.021 | -6.669
-14.5 | -0.676 | 0.09287 | -0.022 | -7.28
-14 | -0.686 | 0.0863 | -0.023 | -7.945
-13.5 | -0.693 | 0.07956 | -0.025 | -8.711
-13 | -0.7 | 0.07131 | -0.027 | -9.817
-12.5 | -0.725 | 0.04998 | -0.033 | -14.514
-12 | -0.794 | 0.01755 | -0.04 | -45.27
-11.5 | -0.814 | 0.01203 | -0.043 | -67.661
-11 | -0.814 | 0.01068 | -0.044 | -76.244
-10.5 | -0.793 | 0.00982 | -0.045 | -80.796
-10 | -0.764 | 0.00941 | -0.046 | -81.165
-9.5 | -0.731 | 0.00912 | -0.046 | -80.203
-9 | -0.695 | 0.00869 | -0.047 | -79.969
-8.5 | -0.655 | 0.00839 | -0.048 | -78.071
-8 | -0.612 | 0.00811 | -0.048 | -75.415
-7.5 | -0.566 | 0.00788 | -0.049 | -71.797
-7 | -0.517 | 0.00769 | -0.05 | -67.28
-6.5 | -0.467 | 0.00749 | -0.05 | -62.268
-6 | -0.414 | 0.0073 | -0.051 | -56.673
-5.5 | -0.359 | 0.00715 | -0.052 | -50.261
-5 | -0.303 | 0.00699 | -0.053 | -43.379
-4.5 | -0.246 | 0.00684 | -0.053 | -35.986
-4 | -0.188 | 0.00671 | -0.054 | -28.023
-3.5 | -0.129 | 0.00659 | -0.055 | -19.612
-3 | -0.07 | 0.00644 | -0.055 | -10.866
-2.5 | -0.01 | 0.00552 | -0.056 | -1.869
-2 | 0.049 | 0.00516 | -0.057 | 9.581
-1.5 | 0.109 | 0.00492 | -0.057 | 22.222
-1 | 0.169 | 0.00491 | -0.058 | 34.536
-0.5 | 0.229 | 0.00493 | -0.059 | 46.48
0 | 0.289 | 0.00497 | -0.06 | 58.211
0.5 | 0.349 | 0.00501 | -0.06 | 69.688
1 | 0.409 | 0.00505 | -0.061 | 81.053
1.5 | 0.469 | 0.00509 | -0.062 | 92.129
2 | 0.528 | 0.00513 | -0.062 | 102.865
2.5 | 0.587 | 0.00528 | -0.063 | 111.2
3 | 0.645 | 0.00589 | -0.064 | 109.601
3.5 | 0.703 | 0.0064 | -0.064 | 109.917
4 | 0.76 | 0.00722 | -0.065 | 105.245
4.5 | 0.816 | 0.00822 | -0.066 | 99.259
5 | 0.871 | 0.00869 | -0.066 | 100.152
5.5 | 0.924 | 0.00906 | -0.067 | 101.896
6 | 0.975 | 0.00941 | -0.068 | 103.602
6.5 | 1.022 | 0.00973 | -0.068 | 105.11
7 | 1.066 | 0.01012 | -0.069 | 105.328
7.5 | 1.106 | 0.01055 | -0.07 | 104.793
8 | 1.141 | 0.01102 | -0.07 | 103.57
8.5 | 1.172 | 0.01151 | -0.071 | 101.784
9 | 1.197 | 0.01205 | -0.071 | 99.317
9.5 | 1.214 | 0.01211 | -0.072 | 100.245
10 | 1.224 | 0.01322 | -0.072 | 92.578
10.5 | 1.228 | 0.01394 | -0.073 | 88.148
11 | 1.229 | 0.01458 | -0.073 | 84.321
11.5 | 1.224 | 0.01557 | -0.073 | 78.615
12 | 1.213 | 0.01662 | -0.074 | 72.99
12.5 | 1.198 | 0.01756 | -0.074 | 68.216
13 | 1.172 | 0.01874 | -0.074 | 62.543
13.5 | 1.134 | 0.02111 | -0.074 | 53.725
14 | 1.085 | 0.02532 | -0.073 | 42.853
14.5 | 0.939 | 0.07082 | -0.059 | 13.256
15 | 0.878 | 0.09323 | -0.051 | 9.422
15.5 | 0.838 | 0.10408 | -0.047 | 8.052
16 | 0.802 | 0.11281 | -0.045 | 7.105

## 90. Re 7M Mach 0.00 (2)
BIGFOIL.COM POLAR EXPORT
NACA64A312
NACA64A312 |  |  |  | Cl Max: | 1.7955 | at alpha= | 19.5 | deg
XFOIL ncrit=9 |  |  |  | L/D Max: | 121.303 | at alpha= | 8.5 | deg
Re: | 7000000 |  |  | Cd Min: | 0.05196 | at alpha= | 20 | deg
Mach: | 0 |  |  | Cl=0 at alpha= | -2.5884 | deg
|  |  |  | @ Cl=0.1, Cd= | 0.0046815
|  |  |  | @ Cl=0.4, Cd= | 0.0041476
|  |  |  | @ Cl=0.6, Cd= | 0.0062844
alpha (deg) | Cl | Cd | Cm | Cl/Cd
-20 | -1.5514 | 0.03973 | -0.0705 | -39.0486
-19.5 | -1.5555 | 0.03419 | -0.0721 | -45.4958
-19 | -1.5458 | 0.0304 | -0.0727 | -50.8487
-18.5 | -1.535 | 0.02697 | -0.0726 | -56.9151
-18 | -1.5203 | 0.02422 | -0.0719 | -62.7704
-17.5 | -1.4983 | 0.02239 | -0.0704 | -66.9183
-17 | -1.4762 | 0.0209 | -0.0679 | -70.6316
-16.5 | -1.4524 | 0.0198 | -0.0644 | -73.3535
-16 | -1.4275 | 0.01876 | -0.0605 | -76.0928
-15.5 | -1.3852 | 0.01761 | -0.0598 | -78.6599
-15 | -1.3423 | 0.01585 | -0.0597 | -84.6877
-14.5 | -1.2874 | 0.01477 | -0.0613 | -87.1632
-14 | -1.2395 | 0.01381 | -0.0611 | -89.7538
-13.5 | -1.1915 | 0.013 | -0.0607 | -91.6538
-13 | -1.1423 | 0.01232 | -0.0603 | -92.7192
-12.5 | -1.0923 | 0.01168 | -0.06 | -93.5188
-12 | -1.0409 | 0.0111 | -0.0599 | -93.7748
-11.5 | -0.9883 | 0.01061 | -0.06 | -93.148
-11 | -0.9352 | 0.01011 | -0.0601 | -92.5025
-10.5 | -0.8801 | 0.00976 | -0.0605 | -90.1742
-9.5 | -0.7691 | 0.00868 | -0.0616 | -88.606
-9 | -0.7078 | 0.0082 | -0.0634 | -86.3171
-8.5 | -0.6374 | 0.00778 | -0.0672 | -81.928
-8 | -0.5774 | 0.00742 | -0.0686 | -77.8167
-7.5 | -0.5194 | 0.00713 | -0.0695 | -72.8471
-7 | -0.4636 | 0.00687 | -0.0698 | -67.4818
-6.5 | -0.4089 | 0.00667 | -0.0698 | -61.3043
-6 | -0.3563 | 0.00641 | -0.0693 | -55.585
-5.5 | -0.3037 | 0.00623 | -0.0688 | -48.748
-5 | -0.2509 | 0.00607 | -0.0683 | -41.3344
-4.5 | -0.1989 | 0.00589 | -0.0677 | -33.7691
-4 | -0.1467 | 0.00574 | -0.067 | -25.5575
-3.5 | -0.0944 | 0.0056 | -0.0663 | -16.8571
-3 | -0.0424 | 0.00546 | -0.0656 | -7.7656
-2.5 | 0.0091 | 0.00529 | -0.0648 | 1.7202
-1 | 0.1525 | 0.00433 | -0.0601 | 35.2194
-0.5 | 0.1986 | 0.0041 | -0.0581 | 48.439
0 | 0.2489 | 0.00399 | -0.057 | 62.381
0.5 | 0.2995 | 0.00397 | -0.056 | 75.4408
1 | 0.3513 | 0.00404 | -0.0552 | 86.9554
1.5 | 0.4011 | 0.00415 | -0.054 | 96.6506
2 | 0.4506 | 0.00431 | -0.0527 | 104.5476
2.5 | 0.4912 | 0.00487 | -0.0497 | 100.8624
3 | 0.5329 | 0.00545 | -0.0469 | 97.7798
3.5 | 0.5763 | 0.006 | -0.0446 | 96.05
4 | 0.6213 | 0.00654 | -0.0426 | 95
4.5 | 0.6703 | 0.00694 | -0.0414 | 96.585
5.5 | 0.7774 | 0.00761 | -0.0413 | 102.1551
6 | 0.8379 | 0.00796 | -0.0429 | 105.2638
6.5 | 0.9063 | 0.00835 | -0.0463 | 108.5389
7 | 0.9844 | 0.00875 | -0.0521 | 112.5029
7.5 | 1.0442 | 0.00914 | -0.0536 | 114.2451
8 | 1.1133 | 0.00932 | -0.0573 | 119.4528
8.5 | 1.1827 | 0.00975 | -0.0611 | 121.3026
9 | 1.2341 | 0.01028 | -0.0608 | 120.0486
9.5 | 1.2796 | 0.01084 | -0.0593 | 118.0443
10 | 1.3262 | 0.01132 | -0.058 | 117.1555
10.5 | 1.3711 | 0.01189 | -0.0565 | 115.3154
11 | 1.4134 | 0.01254 | -0.0545 | 112.7113
11.5 | 1.4479 | 0.01322 | -0.0509 | 109.5234
12 | 1.483 | 0.01395 | -0.0477 | 106.3082
12.5 | 1.5178 | 0.01468 | -0.0446 | 103.3924
13 | 1.5521 | 0.01546 | -0.0417 | 100.3946
13.5 | 1.5841 | 0.0164 | -0.0386 | 96.5915
14 | 1.6136 | 0.01753 | -0.0354 | 92.0479
14.5 | 1.64 | 0.01889 | -0.032 | 86.8184
15 | 1.6624 | 0.02057 | -0.0284 | 80.8167
15.5 | 1.6852 | 0.0223 | -0.0253 | 75.5695
16 | 1.7115 | 0.02387 | -0.0228 | 71.7009
16.5 | 1.7326 | 0.02586 | -0.0202 | 66.9992
17 | 1.7493 | 0.02832 | -0.0174 | 61.7691
17.5 | 1.7646 | 0.03098 | -0.0151 | 56.9593
18 | 1.7741 | 0.03432 | -0.0128 | 51.6929
18.5 | 1.7882 | 0.03742 | -0.0113 | 47.7873
19 | 1.7913 | 0.0418 | -0.0098 | 42.8541
19.5 | 1.7955 | 0.04631 | -0.0089 | 38.7713
20 | 1.792 | 0.05196 | -0.0086 | 34.4881

## 91. Re 7M Mach 0.10 (1)
BIGFOIL.COM POLAR EXPORT
NACA64A312
NACA64A312 |  |  |  | Cl Max: | 1.22 | at alpha= | 10.5 | deg
JavaFoil+Calcfoil stall+Eppler ext transition |  |  |  | L/D Max: | 111.691 | at alpha= | 2.5 | deg
Re: | 7000000 |  |  | Cd Min: | 0.00491 | at alpha= | -1 | deg
Mach: | 0.1 |  |  | Cl=0 at alpha= | -2.4167 | deg
|  |  |  | @ Cl=0.1, Cd= | 0.00497
|  |  |  | @ Cl=0.4, Cd= | 0.0050408
|  |  |  | @ Cl=0.6, Cd= | 0.0053868
alpha (deg) | Cl | Cd | Cm | Cl/Cd
-16 | -0.587 | 0.11403 | -0.02 | -5.152
-15.5 | -0.61 | 0.10797 | -0.02 | -5.645
-15 | -0.63 | 0.10223 | -0.02 | -6.165
-14.5 | -0.65 | 0.09514 | -0.022 | -6.831
-14 | -0.662 | 0.08873 | -0.023 | -7.463
-13.5 | -0.672 | 0.08237 | -0.024 | -8.158
-13 | -0.684 | 0.07153 | -0.027 | -9.569
-12.5 | -0.688 | 0.06626 | -0.028 | -10.385
-12 | -0.752 | 0.02749 | -0.038 | -27.363
-11.5 | -0.788 | 0.0142 | -0.042 | -55.527
-11 | -0.799 | 0.01116 | -0.044 | -71.602
-10.5 | -0.789 | 0.01 | -0.045 | -78.861
-10 | -0.761 | 0.00953 | -0.046 | -79.849
-9.5 | -0.73 | 0.00909 | -0.047 | -80.275
-9 | -0.694 | 0.00878 | -0.047 | -79.069
-8.5 | -0.655 | 0.00847 | -0.048 | -77.351
-8 | -0.613 | 0.00819 | -0.049 | -74.782
-7.5 | -0.567 | 0.00795 | -0.049 | -71.389
-7 | -0.519 | 0.00771 | -0.05 | -67.27
-6.5 | -0.468 | 0.00753 | -0.051 | -62.156
-6 | -0.415 | 0.00732 | -0.051 | -56.778
-5.5 | -0.361 | 0.00715 | -0.052 | -50.473
-5 | -0.305 | 0.007 | -0.053 | -43.503
-4.5 | -0.247 | 0.00684 | -0.054 | -36.162
-4 | -0.189 | 0.00672 | -0.054 | -28.123
-3.5 | -0.13 | 0.00659 | -0.055 | -19.706
-3 | -0.07 | 0.00644 | -0.056 | -10.912
-2.5 | -0.01 | 0.00553 | -0.056 | -1.874
-2 | 0.05 | 0.00517 | -0.057 | 9.614
-1.5 | 0.11 | 0.00493 | -0.058 | 22.309
-1 | 0.17 | 0.00491 | -0.058 | 34.664
-0.5 | 0.231 | 0.00494 | -0.059 | 46.66
0 | 0.291 | 0.00498 | -0.06 | 58.407
0.5 | 0.351 | 0.005 | -0.061 | 70.135
1 | 0.411 | 0.00505 | -0.061 | 81.408
1.5 | 0.471 | 0.00509 | -0.062 | 92.526
2 | 0.53 | 0.00513 | -0.063 | 103.302
2.5 | 0.59 | 0.00528 | -0.063 | 111.691
3 | 0.649 | 0.00591 | -0.064 | 109.734
3.5 | 0.707 | 0.00641 | -0.065 | 110.19
4 | 0.764 | 0.00725 | -0.065 | 105.373
4.5 | 0.82 | 0.00827 | -0.066 | 99.174
5 | 0.875 | 0.00876 | -0.067 | 99.87
5.5 | 0.928 | 0.00911 | -0.067 | 101.844
6 | 0.979 | 0.00945 | -0.068 | 103.594
6.5 | 1.026 | 0.0098 | -0.069 | 104.675
7 | 1.069 | 0.01017 | -0.069 | 105.19
7.5 | 1.109 | 0.01062 | -0.07 | 104.415
8 | 1.143 | 0.01109 | -0.071 | 103.057
8.5 | 1.172 | 0.0116 | -0.071 | 101.072
9 | 1.196 | 0.01228 | -0.072 | 97.411
9.5 | 1.211 | 0.01177 | -0.072 | 102.872
10 | 1.218 | 0.01334 | -0.073 | 91.259
10.5 | 1.22 | 0.01414 | -0.073 | 86.297
11 | 1.217 | 0.0148 | -0.073 | 82.256
11.5 | 1.208 | 0.01599 | -0.074 | 75.513
12 | 1.193 | 0.01697 | -0.074 | 70.289
12.5 | 1.171 | 0.01835 | -0.074 | 63.8
13 | 1.14 | 0.01968 | -0.074 | 57.922
13.5 | 1.092 | 0.02307 | -0.074 | 47.321
14 | 1.019 | 0.03302 | -0.071 | 30.849
14.5 | 0.871 | 0.09041 | -0.05 | 9.63
15 | 0.827 | 0.10112 | -0.046 | 8.182
15.5 | 0.788 | 0.10854 | -0.045 | 7.263

## 92. Re 7M Mach 0.10 (2)
BIGFOIL.COM POLAR EXPORT
NACA64A312
NACA64A312 |  |  |  | Cl Max: | 1.7722 | at alpha= | 18.5 | deg
XFOIL ncrit=9 |  |  |  | L/D Max: | 120.864 | at alpha= | 8.5 | deg
Re: | 7000000 |  |  | Cd Min: | 0.05866 | at alpha= | 20 | deg
Mach: | 0.1 |  |  | Cl=0 at alpha= | -2.5869 | deg
|  |  |  | @ Cl=0.1, Cd= | 0.0048447
|  |  |  | @ Cl=0.4, Cd= | 0.0041542
|  |  |  | @ Cl=0.6, Cd= | 0.0062768
alpha (deg) | Cl | Cd | Cm | Cl/Cd
-20 | -1.4864 | 0.05063 | -0.0688 | -29.3581
-19.5 | -1.5152 | 0.04143 | -0.0731 | -36.5725
-19 | -1.5172 | 0.03587 | -0.075 | -42.2972
-18.5 | -1.5156 | 0.03105 | -0.0759 | -48.8116
-18 | -1.5063 | 0.02734 | -0.0759 | -55.0951
-17.5 | -1.488 | 0.02473 | -0.0752 | -60.1698
-17 | -1.4687 | 0.0226 | -0.0734 | -64.9867
-16.5 | -1.447 | 0.02105 | -0.0705 | -68.7411
-16 | -1.4253 | 0.01985 | -0.0663 | -71.8035
-15.5 | -1.3972 | 0.01863 | -0.0626 | -74.9973
-15 | -1.3495 | 0.01723 | -0.0628 | -78.3227
-14 | -1.248 | 0.01448 | -0.0639 | -86.1878
-13.5 | -1.2002 | 0.01353 | -0.0632 | -88.7066
-13 | -1.151 | 0.01276 | -0.0626 | -90.2038
-12.5 | -1.1007 | 0.01206 | -0.0621 | -91.2687
-12 | -1.049 | 0.01142 | -0.0618 | -91.8564
-11.5 | -0.9961 | 0.01086 | -0.0616 | -91.7219
-11 | -0.9425 | 0.01031 | -0.0615 | -91.4161
-10.5 | -0.887 | 0.00992 | -0.0618 | -89.4153
-10 | -0.8304 | 0.00947 | -0.0623 | -87.6874
-9.5 | -0.7746 | 0.00887 | -0.0627 | -87.3281
-9 | -0.714 | 0.0083 | -0.0641 | -86.0241
-8.5 | -0.6425 | 0.00786 | -0.068 | -81.743
-8 | -0.5819 | 0.00748 | -0.0693 | -77.7941
-7.5 | -0.5233 | 0.00718 | -0.0701 | -72.883
-7 | -0.4669 | 0.00691 | -0.0704 | -67.5687
-6.5 | -0.4117 | 0.00669 | -0.0704 | -61.5396
-6 | -0.3587 | 0.00644 | -0.0699 | -55.6988
-5.5 | -0.3057 | 0.00625 | -0.0693 | -48.912
-5 | -0.2526 | 0.00609 | -0.0688 | -41.4778
-4.5 | -0.2002 | 0.00591 | -0.0681 | -33.8748
-4 | -0.1476 | 0.00575 | -0.0674 | -25.6696
-3.5 | -0.095 | 0.00562 | -0.0667 | -16.9039
-3 | -0.0428 | 0.00546 | -0.066 | -7.8388
-2.5 | 0.009 | 0.0053 | -0.0651 | 1.6981
-2 | 0.0599 | 0.0051 | -0.0641 | 11.7451
-1.5 | 0.1086 | 0.00479 | -0.0626 | 22.6722
0 | 0.25 | 0.00399 | -0.0573 | 62.6566
0.5 | 0.3009 | 0.00397 | -0.0562 | 75.7935
1.5 | 0.4031 | 0.00416 | -0.0542 | 96.899
2 | 0.4528 | 0.00431 | -0.0529 | 105.058
2.5 | 0.4937 | 0.00487 | -0.0498 | 101.3758
3 | 0.5354 | 0.00546 | -0.047 | 98.0586
3.5 | 0.5789 | 0.00602 | -0.0446 | 96.1628
4 | 0.6241 | 0.00657 | -0.0426 | 94.9924
4.5 | 0.6735 | 0.00696 | -0.0414 | 96.7672
5 | 0.7266 | 0.00728 | -0.0411 | 99.8077
5.5 | 0.7817 | 0.00764 | -0.0413 | 102.3168
6 | 0.8428 | 0.00801 | -0.0429 | 105.2185
6.5 | 0.9139 | 0.00841 | -0.0469 | 108.6683
7 | 0.9902 | 0.0088 | -0.052 | 112.5227
7.5 | 1.0496 | 0.00922 | -0.0533 | 113.8395
8 | 1.1191 | 0.00939 | -0.0569 | 119.18
8.5 | 1.1893 | 0.00984 | -0.0606 | 120.8638
9 | 1.2403 | 0.0104 | -0.0601 | 119.2596
9.5 | 1.2865 | 0.01095 | -0.0585 | 117.4886
10 | 1.3333 | 0.01146 | -0.057 | 116.3438
10.5 | 1.378 | 0.01208 | -0.0553 | 114.0728
11 | 1.417 | 0.01275 | -0.0524 | 111.1373
11.5 | 1.4512 | 0.01351 | -0.0486 | 107.4167
12 | 1.4878 | 0.01419 | -0.0455 | 104.8485
12.5 | 1.5227 | 0.01498 | -0.0423 | 101.6489
13 | 1.5564 | 0.01586 | -0.0391 | 98.1337
13.5 | 1.5872 | 0.01695 | -0.0357 | 93.6401
14 | 1.6148 | 0.01829 | -0.0322 | 88.2887
14.5 | 1.6388 | 0.0199 | -0.0285 | 82.3518
15 | 1.6644 | 0.02151 | -0.0253 | 77.378
15.5 | 1.6871 | 0.02336 | -0.0221 | 72.2217
16 | 1.7111 | 0.02522 | -0.0194 | 67.8469
16.5 | 1.73 | 0.02755 | -0.0166 | 62.7949
17 | 1.7438 | 0.03041 | -0.0138 | 57.343
17.5 | 1.7589 | 0.03332 | -0.0116 | 52.7881
18 | 1.7626 | 0.03745 | -0.0093 | 47.0654
18.5 | 1.7722 | 0.04128 | -0.008 | 42.9312
19 | 1.7713 | 0.04642 | -0.0069 | 38.1581
19.5 | 1.7721 | 0.05171 | -0.0065 | 34.27
20 | 1.7611 | 0.05866 | -0.0068 | 30.0222

## 93. Re 7M Mach 0.25 (1)
BIGFOIL.COM POLAR EXPORT
NACA64A312
NACA64A312 |  |  |  | Cl Max: | 1.176 | at alpha= | 9 | deg
JavaFoil+Calcfoil stall+Eppler ext transition |  |  |  | L/D Max: | 113.584 | at alpha= | 2.5 | deg
Re: | 7000000 |  |  | Cd Min: | 0.00494 | at alpha= | -1 | deg
Mach: | 0.25 |  |  | Cl=0 at alpha= | -2.4113 | deg
|  |  |  | @ Cl=0.1, Cd= | 0.0050208
|  |  |  | @ Cl=0.4, Cd= | 0.0050656
|  |  |  | @ Cl=0.6, Cd= | 0.1014
alpha (deg) | Cl | Cd | Cm | Cl/Cd
-15 | -0.365 | 0.11249 | -0.019 | -3.248
-14.5 | -0.422 | 0.10622 | -0.02 | -3.971
-14 | -0.466 | 0.09843 | -0.021 | -4.738
-13.5 | -0.506 | 0.0907 | -0.022 | -5.574
-13 | -0.539 | 0.08393 | -0.023 | -6.422
-12.5 | -0.567 | 0.07843 | -0.024 | -7.229
-12 | -0.587 | 0.07479 | -0.023 | -7.843
-11.5 | -0.602 | 0.0691 | -0.025 | -8.714
-11 | -0.615 | 0.06055 | -0.029 | -10.155
-10.5 | -0.732 | 0.01192 | -0.045 | -61.412
-10 | -0.734 | 0.01027 | -0.047 | -71.535
-9.5 | -0.713 | 0.00959 | -0.048 | -74.375
-9 | -0.686 | 0.00919 | -0.049 | -74.651
-8.5 | -0.653 | 0.00879 | -0.049 | -74.283
-8 | -0.615 | 0.00849 | -0.05 | -72.427
-7.5 | -0.573 | 0.00816 | -0.051 | -70.212
-7 | -0.526 | 0.00788 | -0.051 | -66.817
-6.5 | -0.477 | 0.00771 | -0.052 | -61.849
-6 | -0.424 | 0.00748 | -0.053 | -56.692
-5.5 | -0.369 | 0.0073 | -0.054 | -50.523
-5 | -0.312 | 0.00707 | -0.054 | -44.099
-4.5 | -0.253 | 0.0069 | -0.055 | -36.727
-4 | -0.194 | 0.00677 | -0.056 | -28.622
-3.5 | -0.133 | 0.00665 | -0.056 | -20.04
-3 | -0.072 | 0.0065 | -0.057 | -11.108
-2.5 | -0.011 | 0.00561 | -0.058 | -1.901
-2 | 0.051 | 0.00525 | -0.059 | 9.74
-1.5 | 0.113 | 0.00496 | -0.059 | 22.765
-1 | 0.175 | 0.00494 | -0.06 | 35.4
-0.5 | 0.237 | 0.00498 | -0.061 | 47.541
0 | 0.299 | 0.00501 | -0.062 | 59.645
0.5 | 0.361 | 0.00504 | -0.062 | 71.521
1 | 0.422 | 0.00508 | -0.063 | 83.101
1.5 | 0.484 | 0.00513 | -0.064 | 94.315
2 | 0.545 | 0.00518 | -0.064 | 105.159
2.5 | 0.606 | 0.00533 | -0.065 | 113.584
3 | 0.666 | 0.00604 | -0.066 | 110.291
3.5 | 0.726 | 0.00657 | -0.066 | 110.537
4 | 0.784 | 0.00747 | -0.067 | 104.917
4.5 | 0.841 | 0.00855 | -0.068 | 98.351
5 | 0.897 | 0.00899 | -0.069 | 99.742
5.5 | 0.95 | 0.00941 | -0.069 | 101.026
6 | 1.001 | 0.00975 | -0.07 | 102.68
6.5 | 1.047 | 0.01017 | -0.071 | 102.953
7 | 1.087 | 0.01064 | -0.071 | 102.163
7.5 | 1.122 | 0.01113 | -0.072 | 100.813
8 | 1.15 | 0.01168 | -0.073 | 98.454
8.5 | 1.17 | 0.01237 | -0.073 | 94.574
9 | 1.176 | 0.01291 | -0.073 | 91.092
9.5 | 1.174 | 0.01363 | -0.074 | 86.133
10 | 1.163 | 0.01459 | -0.074 | 79.737
10.5 | 1.143 | 0.01557 | -0.075 | 73.404
11 | 1.111 | 0.01687 | -0.075 | 65.877
11.5 | 1.066 | 0.01853 | -0.075 | 57.497
12 | 0.87 | 0.0657 | -0.053 | 13.246
12.5 | 0.802 | 0.08249 | -0.043 | 9.724
13 | 0.744 | 0.08971 | -0.04 | 8.29
13.5 | 0.674 | 0.09601 | -0.04 | 7.016
14 | 0.598 | 0.1014 | -0.041 | 5.898

## 94. Re 7M Mach 0.25 (2)
BIGFOIL.COM POLAR EXPORT
NACA64A312
NACA64A312 |  |  |  | Cl Max: | 1.6485 | at alpha= | 16.5 | deg
XFOIL ncrit=9 |  |  |  | L/D Max: | 117.752 | at alpha= | 8.5 | deg
Re: | 7000000 |  |  | Cd Min: | 0.2318 | at alpha= | -20 | deg
Mach: | 0.25 |  |  | Cl=0 at alpha= | -2.5794 | deg
|  |  |  | @ Cl=0.1, Cd= | 0.0049179
|  |  |  | @ Cl=0.4, Cd= | 0.0041448
|  |  |  | @ Cl=0.6, Cd= | 0.0061971
alpha (deg) | Cl | Cd | Cm | Cl/Cd
-20 | -0.6809 | 0.2318 | 0.0287 | -2.9374
-19.5 | -0.6662 | 0.22378 | 0.0243 | -2.977
-19 | -0.6582 | 0.21282 | 0.0191 | -3.0928
-18.5 | -0.6511 | 0.20233 | 0.0141 | -3.218
-18 | -0.6314 | 0.19734 | 0.0106 | -3.1996
-17.5 | -0.6436 | 0.18048 | 0.0033 | -3.566
-17 | -0.6302 | 0.17353 | -0.0005 | -3.6316
-16.5 | -1.1174 | 0.06828 | -0.0632 | -16.365
-16 | -1.1863 | 0.05004 | -0.0771 | -23.707
-15.5 | -1.2477 | 0.03672 | -0.0853 | -33.9788
-15 | -1.2636 | 0.02996 | -0.087 | -42.1762
-14.5 | -1.2502 | 0.02658 | -0.0859 | -47.0354
-13.5 | -1.2043 | 0.02074 | -0.0816 | -58.0665
-13 | -1.1809 | 0.01721 | -0.0781 | -68.6171
-12.5 | -1.1331 | 0.0158 | -0.076 | -71.7152
-12 | -1.083 | 0.01453 | -0.0741 | -74.5354
-11.5 | -1.0305 | 0.01343 | -0.0725 | -76.7312
-11 | -0.9768 | 0.01236 | -0.0712 | -79.0291
-10.5 | -0.9215 | 0.01141 | -0.0701 | -80.7625
-10 | -0.8644 | 0.01056 | -0.0694 | -81.8561
-9.5 | -0.805 | 0.00991 | -0.0691 | -81.2311
-9 | -0.7447 | 0.00919 | -0.0692 | -81.0337
-8.5 | -0.6714 | 0.00837 | -0.0723 | -80.2151
-8 | -0.6069 | 0.00786 | -0.0733 | -77.2137
-7.5 | -0.5446 | 0.00747 | -0.0739 | -72.905
-7 | -0.485 | 0.00714 | -0.074 | -67.9272
-6 | -0.3714 | 0.00662 | -0.073 | -56.1027
-5.5 | -0.3168 | 0.00636 | -0.0721 | -49.8113
-5 | -0.2619 | 0.00617 | -0.0713 | -42.4473
-4.5 | -0.2073 | 0.006 | -0.0705 | -34.55
-4 | -0.153 | 0.00583 | -0.0696 | -26.2436
-3.5 | -0.0988 | 0.00568 | -0.0688 | -17.3944
-3 | -0.045 | 0.00552 | -0.0679 | -8.1522
-2.5 | 0.0085 | 0.00535 | -0.0669 | 1.5888
-2 | 0.061 | 0.00515 | -0.0658 | 11.8447
-1.5 | 0.1114 | 0.00485 | -0.0643 | 22.9691
-1 | 0.1572 | 0.00439 | -0.0619 | 35.8087
-0.5 | 0.2044 | 0.00412 | -0.0598 | 49.6117
0 | 0.2563 | 0.00401 | -0.0585 | 63.9152
0.5 | 0.3087 | 0.00399 | -0.0574 | 77.3684
1 | 0.3626 | 0.00405 | -0.0566 | 89.5309
1.5 | 0.4139 | 0.00418 | -0.0552 | 99.0191
2 | 0.4655 | 0.00433 | -0.0539 | 107.5058
2.5 | 0.5072 | 0.0049 | -0.0506 | 103.5102
3 | 0.5493 | 0.00552 | -0.0475 | 99.5109
3.5 | 0.5936 | 0.00612 | -0.0448 | 96.9935
4 | 0.6401 | 0.00668 | -0.0426 | 95.8234
4.5 | 0.6918 | 0.00709 | -0.0414 | 97.574
5 | 0.7472 | 0.00746 | -0.0411 | 100.1609
5.5 | 0.8065 | 0.00785 | -0.0416 | 102.7389
6 | 0.8717 | 0.00826 | -0.0434 | 105.5327
7 | 1.0203 | 0.00912 | -0.051 | 111.875
7.5 | 1.0805 | 0.00957 | -0.0515 | 112.9049
8 | 1.1506 | 0.00984 | -0.0542 | 116.9309
8.5 | 1.2258 | 0.01041 | -0.0578 | 117.7522
9 | 1.2741 | 0.01109 | -0.0556 | 114.8873
9.5 | 1.3224 | 0.01168 | -0.0533 | 113.2192
10 | 1.3627 | 0.01233 | -0.0494 | 110.5191
10.5 | 1.4001 | 0.01316 | -0.0451 | 106.3906
11 | 1.4374 | 0.01404 | -0.0409 | 102.3789
11.5 | 1.4741 | 0.015 | -0.0368 | 98.2733
12 | 1.5105 | 0.01604 | -0.0329 | 94.1708
12.5 | 1.5418 | 0.01743 | -0.0286 | 88.4567
13 | 1.5683 | 0.01921 | -0.0239 | 81.6398
13.5 | 1.5911 | 0.02135 | -0.0192 | 74.5246
14 | 1.6151 | 0.02354 | -0.0151 | 68.6109
14.5 | 1.6324 | 0.02633 | -0.0109 | 61.9977
15 | 1.6406 | 0.03 | -0.0067 | 54.6867
15.5 | 1.6463 | 0.03416 | -0.0033 | 48.1938
16 | 1.6477 | 0.039 | -0.0007 | 42.2487
16.5 | 1.6485 | 0.04433 | 0.0011 | 37.187
17 | 1.6229 | 0.05288 | 0.0015 | 30.6902
17.5 | 1.6128 | 0.06038 | 0.0009 | 26.7108
18 | 1.5537 | 0.07467 | -0.0034 | 20.8076
18.5 | 1.5501 | 0.0826 | -0.0059 | 18.7663
19 | 1.4996 | 0.0978 | -0.013 | 15.3333
19.5 | 1.4483 | 0.11436 | -0.022 | 12.6644
20 | 1.3861 | 0.13383 | -0.0334 | 10.3572

## 95. Re 7M Mach 0.50 (1)
BIGFOIL.COM POLAR EXPORT
NACA64A312
NACA64A312 |  |  |  | Cl Max: | 1.222 | at alpha= | 20 | deg
JavaFoil+Calcfoil stall+Eppler ext transition |  |  |  | L/D Max: | 115.304 | at alpha= | 2.5 | deg
Re: | 7000000 |  |  | Cd Min: | 0.00507 | at alpha= | -1 | deg
Mach: | 0.5 |  |  | Cl=0 at alpha= | -2.413 | deg
|  |  |  | @ Cl=0.1, Cd= | 0.0052533
|  |  |  | @ Cl=0.4, Cd= | 0.0051887
|  |  |  | @ Cl=0.6, Cd= | 0.0054241
alpha (deg) | Cl | Cd | Cm | Cl/Cd
-20 | -0.963 | 0.15146 | -0.022 | -6.359
-19.5 | -0.936 | 0.14614 | -0.022 | -6.407
-19 | -0.912 | 0.14778 | -0.023 | -6.174
-18.5 | -0.884 | 0.13979 | -0.023 | -6.326
-18 | -0.856 | 0.13545 | -0.023 | -6.321
-17.5 | -0.828 | 0.13044 | -0.023 | -6.346
-17 | -0.801 | 0.12665 | -0.023 | -6.324
-16.5 | -0.774 | 0.1225 | -0.024 | -6.32
-16 | -0.748 | 0.12084 | -0.024 | -6.188
-15.5 | -0.72 | 0.11234 | -0.024 | -6.411
-15 | -0.693 | 0.10624 | -0.024 | -6.519
-14.5 | -0.666 | 0.09693 | -0.025 | -6.87
-14 | -0.639 | 0.09133 | -0.026 | -6.999
-13.5 | -0.611 | 0.09792 | -0.025 | -6.235
-13 | -0.583 | 0.09235 | -0.025 | -6.315
-12.5 | -0.556 | 0.08406 | -0.026 | -6.62
-12 | -0.53 | 0.07552 | -0.027 | -7.024
-11.5 | -0.505 | 0.06905 | -0.029 | -7.312
-11 | -0.473 | 0.08113 | -0.025 | -5.83
-10.5 | -0.446 | 0.0698 | -0.026 | -6.389
-10 | -0.42 | 0.06308 | -0.028 | -6.651
-9.5 | -0.395 | 0.05617 | -0.031 | -7.024
-9 | -0.38 | 0.04151 | -0.04 | -9.151
-8.5 | -0.336 | 0.05792 | -0.026 | -5.794
-8 | -0.308 | 0.05223 | -0.027 | -5.905
-7.5 | -0.343 | 0.0104 | -0.056 | -33.026
-7 | -0.443 | 0.00913 | -0.057 | -48.494
-6.5 | -0.471 | 0.00867 | -0.058 | -54.305
-6 | -0.443 | 0.00827 | -0.059 | -53.531
-5.5 | -0.396 | 0.00795 | -0.06 | -49.838
-5 | -0.341 | 0.00759 | -0.061 | -44.842
-4.5 | -0.279 | 0.00736 | -0.062 | -37.939
-4 | -0.215 | 0.0071 | -0.062 | -30.253
-3.5 | -0.148 | 0.00693 | -0.063 | -21.394
-3 | -0.081 | 0.00682 | -0.064 | -11.811
-2.5 | -0.012 | 0.0065 | -0.065 | -1.832
-2 | 0.057 | 0.00554 | -0.066 | 10.305
-1.5 | 0.126 | 0.00508 | -0.066 | 24.849
-1 | 0.196 | 0.00507 | -0.067 | 38.592
-0.5 | 0.265 | 0.0051 | -0.068 | 51.949
0 | 0.334 | 0.00516 | -0.069 | 64.751
0.5 | 0.403 | 0.00519 | -0.07 | 77.7
1 | 0.472 | 0.00524 | -0.07 | 90.147
1.5 | 0.541 | 0.00532 | -0.071 | 101.757
2 | 0.609 | 0.00544 | -0.072 | 111.951
2.5 | 0.677 | 0.00587 | -0.073 | 115.304
3 | 0.744 | 0.00664 | -0.074 | 112.009
3.5 | 0.809 | 0.00757 | -0.074 | 106.899
4 | 0.872 | 0.00902 | -0.075 | 96.607
4.5 | 0.931 | 0.00973 | -0.076 | 95.74
5 | 0.987 | 0.01037 | -0.077 | 95.173
5.5 | 1.035 | 0.01097 | -0.077 | 94.339
6 | 1.074 | 0.01167 | -0.078 | 92.022
6.5 | 1.082 | 0.01155 | -0.079 | 93.625
7 | 1.031 | 0.01343 | -0.079 | 76.734
7.5 | 0.666 | 0.01498 | -0.079 | 44.474
8 | 0.7 | 0.01526 | -0.08 | 45.872
8.5 | 0.615 | 0.0486 | -0.055 | 12.664
9 | 0.624 | 0.06468 | -0.037 | 9.652
9.5 | 0.793 | 0.01784 | -0.081 | 44.474
10 | 0.678 | 0.07293 | -0.038 | 9.292
10.5 | 0.707 | 0.07314 | -0.043 | 9.67
11 | 0.875 | 0.02238 | -0.082 | 39.071
11.5 | 0.767 | 0.07462 | -0.05 | 10.277
12 | 0.789 | 0.08413 | -0.046 | 9.375
12.5 | 0.816 | 0.09255 | -0.047 | 8.814
13 | 0.843 | 0.08651 | -0.048 | 9.741
13.5 | 0.869 | 0.09358 | -0.048 | 9.281
14 | 0.897 | 0.10092 | -0.05 | 8.886
14.5 | 0.926 | 0.10628 | -0.053 | 8.716
15 | 0.948 | 0.11043 | -0.05 | 8.584
15.5 | 0.975 | 0.11279 | -0.05 | 8.64
16 | 1.006 | 0.11834 | -0.054 | 8.501
16.5 | 1.038 | 0.12084 | -0.058 | 8.593
17 | 1.055 | 0.12702 | -0.054 | 8.307
17.5 | 1.082 | 0.13017 | -0.054 | 8.309
18 | 1.113 | 0.13478 | -0.058 | 8.259
18.5 | 1.15 | 0.13431 | -0.063 | 8.566
19 | 1.175 | 0.14339 | -0.063 | 8.194
19.5 | 1.188 | 0.14726 | -0.058 | 8.069
20 | 1.222 | 0.14824 | -0.062 | 8.245

## 96. Re 7M Mach 0.50 (2)
BIGFOIL.COM POLAR EXPORT
NACA64A312
NACA64A312 |  |  |  | Cl Max: | 1.2489 | at alpha= | 8.5 | deg
XFOIL ncrit=9 |  |  |  | L/D Max: | 116.764 | at alpha= | 2 | deg
Re: | 7000000 |  |  | Cd Min: | 0.25615 | at alpha= | -20 | deg
Mach: | 0.5 |  |  | Cl=0 at alpha= | -2.5397 | deg
|  |  |  | @ Cl=0.1, Cd= | 0.0052488
|  |  |  | @ Cl=0.4, Cd= | 0.004138
|  |  |  | @ Cl=0.6, Cd= | 0.0056911
alpha (deg) | Cl | Cd | Cm | Cl/Cd
-20 | -0.7201 | 0.25615 | 0.0348 | -2.8112
-19.5 | -0.699 | 0.2479 | 0.0298 | -2.8197
-19 | -0.6787 | 0.23926 | 0.0248 | -2.8367
-18.5 | -0.6575 | 0.23147 | 0.02 | -2.8405
-18 | -0.6395 | 0.22166 | 0.015 | -2.885
-17.5 | -0.6203 | 0.21308 | 0.0103 | -2.9111
-17 | -0.6015 | 0.20481 | 0.0056 | -2.9369
-16.5 | -0.5832 | 0.19649 | 0.0011 | -2.9681
-16 | -0.5661 | 0.18767 | -0.0034 | -3.0165
-15.5 | -0.5512 | 0.17851 | -0.0079 | -3.0878
-15 | -0.5379 | 0.16934 | -0.0124 | -3.1764
-14.5 | -0.5231 | 0.16102 | -0.0166 | -3.2487
-14 | -0.5093 | 0.15261 | -0.0207 | -3.3373
-13.5 | -0.5011 | 0.14306 | -0.025 | -3.5027
-13 | -0.495 | 0.1335 | -0.0294 | -3.7079
-12.5 | -0.486 | 0.12473 | -0.0339 | -3.8964
-12 | -0.4764 | 0.11477 | -0.0398 | -4.1509
-11.5 | -0.4632 | 0.10439 | -0.048 | -4.4372
-11 | -0.4636 | 0.09464 | -0.0534 | -4.8986
-10.5 | -0.4729 | 0.08393 | -0.0596 | -5.6345
-10 | -0.4949 | 0.07134 | -0.0679 | -6.9372
-9.5 | -0.5051 | 0.05959 | -0.077 | -8.4763
-9 | -0.5271 | 0.04513 | -0.0913 | -11.6796
-8.5 | -0.5634 | 0.03474 | -0.0998 | -16.2176
-8 | -0.5909 | 0.02655 | -0.0983 | -22.2561
-7.5 | -0.5889 | 0.01788 | -0.0962 | -32.9362
-7 | -0.5412 | 0.01104 | -0.0967 | -49.0217
-6.5 | -0.4844 | 0.0088 | -0.0933 | -55.0455
-6 | -0.4249 | 0.00777 | -0.0898 | -54.6847
-5.5 | -0.3634 | 0.00718 | -0.0868 | -50.6128
-5 | -0.303 | 0.00669 | -0.0839 | -45.2915
-4.5 | -0.2409 | 0.00639 | -0.0816 | -37.6995
-4 | -0.1784 | 0.00619 | -0.0797 | -28.8207
-3 | -0.0557 | 0.00581 | -0.0764 | -9.5869
-2.5 | 0.0048 | 0.00564 | -0.0748 | 0.85106
-1.5 | 0.1216 | 0.00516 | -0.0713 | 23.5659
-1 | 0.1734 | 0.00466 | -0.0684 | 37.2103
-0.5 | 0.2245 | 0.00421 | -0.0655 | 53.3254
0 | 0.2823 | 0.00412 | -0.0638 | 68.5194
0.5 | 0.3419 | 0.0041 | -0.0624 | 83.3902
1 | 0.403 | 0.00414 | -0.0613 | 97.343
1.5 | 0.4612 | 0.00428 | -0.0596 | 107.757
2 | 0.5196 | 0.00445 | -0.0578 | 116.764
3 | 0.6077 | 0.00581 | -0.0486 | 104.5955
3.5 | 0.6525 | 0.00661 | -0.0442 | 98.7141
4 | 0.7055 | 0.00729 | -0.0413 | 96.7764
4.5 | 0.7667 | 0.00782 | -0.0398 | 98.0435
5 | 0.8386 | 0.00832 | -0.0403 | 100.7933
5.5 | 0.9244 | 0.0089 | -0.0434 | 103.8652
6 | 0.9992 | 0.00949 | -0.0437 | 105.2898
7 | 1.1244 | 0.0109 | -0.0383 | 103.156
7.5 | 1.1778 | 0.01194 | -0.0337 | 98.6432
8 | 1.2267 | 0.01357 | -0.0288 | 90.3979
8.5 | 1.2489 | 0.01721 | -0.0215 | 72.5683
9 | 1.2353 | 0.02276 | -0.0112 | 54.275
9.5 | 1.2109 | 0.0297 | -0.0032 | 40.771
10 | 1.1785 | 0.0377 | 0.0018 | 31.2599
10.5 | 1.1415 | 0.04698 | 0.0034 | 24.2976
11 | 1.1075 | 0.05732 | 0.0015 | 19.3214
11.5 | 1.0695 | 0.0697 | -0.0037 | 15.3443
12 | 1.0379 | 0.08305 | -0.0111 | 12.4973
12.5 | 1.0098 | 0.09775 | -0.0202 | 10.3304
13 | 0.9893 | 0.11244 | -0.028 | 8.7985
13.5 | 0.9635 | 0.12774 | -0.0363 | 7.5427

## 97. Re 8M Mach 0.00 (1)
BIGFOIL.COM POLAR EXPORT
NACA64A312
NACA64A312 |  |  |  | Cl Max: | 1.23 | at alpha= | 10.5 | deg
JavaFoil+Calcfoil stall+Eppler ext transition |  |  |  | L/D Max: | 107.921 | at alpha= | 3.5 | deg
Re: | 8000000 |  |  | Cd Min: | 0.00486 | at alpha= | -1 | deg
Mach: | 0 |  |  | Cl=0 at alpha= | -2.4152 | deg
|  |  |  | @ Cl=0.1, Cd= | 0.00496
|  |  |  | @ Cl=0.4, Cd= | 0.004974
|  |  |  | @ Cl=0.6, Cd= | 0.0057209
alpha (deg) | Cl | Cd | Cm | Cl/Cd
-16.5 | -0.604 | 0.1188 | -0.019 | -5.081
-16 | -0.624 | 0.11163 | -0.02 | -5.588
-15.5 | -0.643 | 0.10589 | -0.02 | -6.068
-15 | -0.661 | 0.09772 | -0.022 | -6.767
-14.5 | -0.678 | 0.0912 | -0.023 | -7.429
-14 | -0.688 | 0.08446 | -0.024 | -8.141
-13.5 | -0.697 | 0.07633 | -0.026 | -9.125
-13 | -0.707 | 0.06577 | -0.029 | -10.755
-12.5 | -0.775 | 0.02626 | -0.038 | -29.507
-12 | -0.804 | 0.01531 | -0.041 | -52.512
-11.5 | -0.818 | 0.01147 | -0.043 | -71.347
-11 | -0.814 | 0.01042 | -0.044 | -78.116
-10.5 | -0.793 | 0.00963 | -0.045 | -82.374
-10 | -0.764 | 0.00923 | -0.046 | -82.762
-9.5 | -0.731 | 0.00893 | -0.046 | -81.856
-9 | -0.695 | 0.00853 | -0.047 | -81.48
-8.5 | -0.655 | 0.00823 | -0.048 | -79.601
-8 | -0.612 | 0.00805 | -0.048 | -76.034
-7.5 | -0.566 | 0.00779 | -0.049 | -72.647
-7 | -0.517 | 0.00757 | -0.05 | -68.307
-6.5 | -0.467 | 0.00739 | -0.05 | -63.129
-6 | -0.414 | 0.00719 | -0.051 | -57.561
-5.5 | -0.359 | 0.00704 | -0.052 | -51.023
-5 | -0.303 | 0.00687 | -0.053 | -44.148
-4.5 | -0.246 | 0.00674 | -0.053 | -36.518
-4 | -0.188 | 0.00659 | -0.054 | -28.543
-3.5 | -0.129 | 0.00651 | -0.055 | -19.838
-3 | -0.07 | 0.00634 | -0.055 | -11.034
-2.5 | -0.01 | 0.00576 | -0.056 | -1.792
-2 | 0.049 | 0.0053 | -0.057 | 9.333
-1.5 | 0.109 | 0.0049 | -0.057 | 22.338
-1 | 0.169 | 0.00486 | -0.058 | 34.849
-0.5 | 0.229 | 0.00488 | -0.059 | 47.019
0 | 0.289 | 0.00491 | -0.06 | 58.88
0.5 | 0.349 | 0.00494 | -0.06 | 70.667
1 | 0.409 | 0.00498 | -0.061 | 82.164
1.5 | 0.469 | 0.00502 | -0.062 | 93.437
2 | 0.528 | 0.00514 | -0.062 | 102.643
2.5 | 0.587 | 0.00562 | -0.063 | 104.373
3 | 0.645 | 0.00607 | -0.064 | 106.262
3.5 | 0.703 | 0.00652 | -0.064 | 107.921
4 | 0.76 | 0.00761 | -0.065 | 99.888
4.5 | 0.816 | 0.00819 | -0.066 | 99.693
5 | 0.871 | 0.00854 | -0.066 | 101.954
5.5 | 0.924 | 0.00888 | -0.067 | 103.982
6 | 0.975 | 0.00922 | -0.068 | 105.694
6.5 | 1.022 | 0.00955 | -0.068 | 107.016
7 | 1.066 | 0.00992 | -0.069 | 107.482
7.5 | 1.106 | 0.01032 | -0.07 | 107.107
8 | 1.141 | 0.01077 | -0.07 | 105.9
8.5 | 1.172 | 0.01124 | -0.071 | 104.264
9 | 1.197 | 0.01174 | -0.071 | 101.952
9.5 | 1.217 | 0.01244 | -0.072 | 97.851
10 | 1.226 | 0.01286 | -0.072 | 95.33
10.5 | 1.23 | 0.01357 | -0.073 | 90.612
11 | 1.23 | 0.01423 | -0.073 | 86.441
11.5 | 1.225 | 0.01518 | -0.073 | 80.685
12 | 1.214 | 0.01621 | -0.074 | 74.939
12.5 | 1.2 | 0.0171 | -0.074 | 70.141
13 | 1.175 | 0.0184 | -0.074 | 63.869
13.5 | 1.137 | 0.0203 | -0.074 | 55.991
14 | 1.093 | 0.02333 | -0.074 | 46.855
14.5 | 0.997 | 0.04285 | -0.068 | 23.272
15 | 0.886 | 0.08701 | -0.054 | 10.188
15.5 | 0.841 | 0.10091 | -0.049 | 8.339

## 98. Re 8M Mach 0.00 (2)
BIGFOIL.COM POLAR EXPORT
NACA64A312
NACA64A312 |  |  |  | Cl Max: | 1.8132 | at alpha= | 19.5 | deg
XFOIL ncrit=9 |  |  |  | L/D Max: | 124.937 | at alpha= | 8.5 | deg
Re: | 8000000 |  |  | Cd Min: | 0.05013 | at alpha= | 20 | deg
Mach: | 0 |  |  | Cl=0 at alpha= | -2.5885 | deg
|  |  |  | @ Cl=0.1, Cd= | 0.0048336
|  |  |  | @ Cl=0.4, Cd= | 0.0041482
|  |  |  | @ Cl=0.6, Cd= | 0.0062504
alpha (deg) | Cl | Cd | Cm | Cl/Cd
-20 | -1.5836 | 0.03626 | -0.0716 | -43.6735
-19.5 | -1.5852 | 0.03127 | -0.0725 | -50.694
-19 | -1.5741 | 0.02781 | -0.0727 | -56.6019
-18.5 | -1.5609 | 0.02481 | -0.0721 | -62.9141
-18 | -1.5446 | 0.02245 | -0.0708 | -68.8018
-17.5 | -1.5227 | 0.02087 | -0.0685 | -72.9612
-17 | -1.5003 | 0.01962 | -0.0652 | -76.4679
-16.5 | -1.477 | 0.01866 | -0.061 | -79.1533
-16 | -1.4426 | 0.01763 | -0.0587 | -81.8264
-15.5 | -1.3944 | 0.01657 | -0.059 | -84.1521
-15 | -1.3392 | 0.01551 | -0.0607 | -86.3443
-14.5 | -1.2893 | 0.01445 | -0.0612 | -89.2249
-14 | -1.2444 | 0.01341 | -0.0604 | -92.7964
-13.5 | -1.1977 | 0.01254 | -0.0597 | -95.5104
-13 | -1.1489 | 0.01183 | -0.0593 | -97.1175
-12.5 | -1.0983 | 0.01123 | -0.059 | -97.8005
-12 | -1.0471 | 0.01066 | -0.0589 | -98.227
-11.5 | -0.9944 | 0.01018 | -0.0589 | -97.6817
-11 | -0.9408 | 0.00972 | -0.0591 | -96.7901
-10.5 | -0.8854 | 0.00937 | -0.0595 | -94.4931
-10 | -0.8302 | 0.00898 | -0.06 | -92.4499
-9.5 | -0.7729 | 0.00859 | -0.0608 | -89.9767
-9 | -0.7158 | 0.00801 | -0.0617 | -89.3633
-8.5 | -0.6431 | 0.00759 | -0.066 | -84.7299
-8 | -0.5809 | 0.00724 | -0.0679 | -80.2348
-7.5 | -0.5222 | 0.00695 | -0.0689 | -75.1367
-7 | -0.4657 | 0.00671 | -0.0694 | -69.4039
-6.5 | -0.4108 | 0.00651 | -0.0695 | -63.1029
-6 | -0.3575 | 0.00629 | -0.0691 | -56.8362
-5.5 | -0.3049 | 0.0061 | -0.0686 | -49.9836
-5 | -0.2521 | 0.00595 | -0.0681 | -42.3697
-4.5 | -0.1997 | 0.00579 | -0.0675 | -34.4905
-4 | -0.1474 | 0.00564 | -0.0669 | -26.1348
-3.5 | -0.0948 | 0.00551 | -0.0663 | -17.2051
-3 | -0.0428 | 0.00536 | -0.0656 | -7.9851
-2.5 | 0.0092 | 0.0052 | -0.0648 | 1.7692
-2 | 0.0602 | 0.00502 | -0.0639 | 11.992
-1.5 | 0.1093 | 0.00479 | -0.0626 | 22.8184
-1 | 0.1544 | 0.00442 | -0.0605 | 34.9321
-0.5 | 0.2002 | 0.00413 | -0.0584 | 48.4746
0 | 0.2493 | 0.004 | -0.0571 | 62.325
0.5 | 0.2997 | 0.00394 | -0.056 | 76.066
1 | 0.3507 | 0.00402 | -0.0551 | 87.2388
1.5 | 0.4007 | 0.00415 | -0.0539 | 96.5542
2 | 0.4487 | 0.00435 | -0.0523 | 103.1494
2.5 | 0.4879 | 0.00497 | -0.049 | 98.169
3 | 0.5309 | 0.00549 | -0.0465 | 96.7031
3.5 | 0.5755 | 0.00599 | -0.0444 | 96.0768
4 | 0.6216 | 0.00648 | -0.0426 | 95.9259
4.5 | 0.6717 | 0.00682 | -0.0417 | 98.4897
5 | 0.7242 | 0.00715 | -0.0413 | 101.2867
5.5 | 0.7797 | 0.00746 | -0.0417 | 104.5174
6 | 0.8396 | 0.00782 | -0.0431 | 107.3657
6.5 | 0.907 | 0.00819 | -0.0464 | 110.7448
7 | 0.987 | 0.00857 | -0.0525 | 115.1692
7.5 | 1.0456 | 0.00897 | -0.0538 | 116.5663
8 | 1.1054 | 0.00929 | -0.0553 | 118.9882
8.5 | 1.1844 | 0.00948 | -0.0613 | 124.9367
9 | 1.2383 | 0.01005 | -0.0616 | 123.2139
9.5 | 1.2852 | 0.01052 | -0.0603 | 122.1673
10 | 1.3319 | 0.011 | -0.059 | 121.0818
10.5 | 1.377 | 0.01157 | -0.0575 | 119.0147
11 | 1.42 | 0.01224 | -0.0557 | 116.0131
11.5 | 1.4557 | 0.01294 | -0.0524 | 112.4961
12 | 1.4926 | 0.01353 | -0.0494 | 110.3178
12.5 | 1.5281 | 0.01421 | -0.0464 | 107.5369
13 | 1.5625 | 0.01496 | -0.0434 | 104.4452
13.5 | 1.594 | 0.01591 | -0.0401 | 100.1886
14 | 1.6227 | 0.01705 | -0.0367 | 95.173
14.5 | 1.6492 | 0.01837 | -0.0332 | 89.7768
16 | 1.7256 | 0.02289 | -0.0243 | 75.3866
16.5 | 1.7468 | 0.02483 | -0.0215 | 70.3504
17 | 1.764 | 0.02718 | -0.0186 | 64.9007
17.5 | 1.782 | 0.02956 | -0.0162 | 60.2842
18 | 1.7884 | 0.03308 | -0.0136 | 54.0629
18.5 | 1.8046 | 0.0359 | -0.012 | 50.2674
19 | 1.807 | 0.04024 | -0.0103 | 44.9056
19.5 | 1.8132 | 0.04443 | -0.0093 | 40.8103
20 | 1.8083 | 0.05013 | -0.0087 | 36.0722

## 99. Re 8M Mach 0.10 (1)
BIGFOIL.COM POLAR EXPORT
NACA64A312
NACA64A312 |  |  |  | Cl Max: | 1.221 | at alpha= | 10.5 | deg
JavaFoil+Calcfoil stall+Eppler ext transition |  |  |  | L/D Max: | 108.065 | at alpha= | 3.5 | deg
Re: | 8000000 |  |  | Cd Min: | 0.00487 | at alpha= | -1 | deg
Mach: | 0.1 |  |  | Cl=0 at alpha= | -2.4167 | deg
|  |  |  | @ Cl=0.1, Cd= | 0.0049683
|  |  |  | @ Cl=0.4, Cd= | 0.0049745
|  |  |  | @ Cl=0.6, Cd= | 0.005708
alpha (deg) | Cl | Cd | Cm | Cl/Cd
-16 | -0.588 | 0.11317 | -0.02 | -5.194
-15.5 | -0.61 | 0.10746 | -0.02 | -5.677
-15 | -0.63 | 0.10212 | -0.02 | -6.172
-14.5 | -0.651 | 0.09372 | -0.022 | -6.944
-14 | -0.664 | 0.08705 | -0.023 | -7.624
-13.5 | -0.674 | 0.08031 | -0.025 | -8.391
-13 | -0.692 | 0.06569 | -0.029 | -10.534
-12.5 | -0.702 | 0.05654 | -0.031 | -12.418
-12 | -0.777 | 0.01916 | -0.04 | -40.529
-11.5 | -0.804 | 0.0121 | -0.043 | -66.434
-11 | -0.808 | 0.01061 | -0.044 | -76.169
-10.5 | -0.789 | 0.00975 | -0.045 | -80.937
-10 | -0.761 | 0.00935 | -0.046 | -81.432
-9.5 | -0.73 | 0.00892 | -0.047 | -81.803
-9 | -0.694 | 0.00862 | -0.047 | -80.555
-8.5 | -0.655 | 0.00834 | -0.048 | -78.597
-8 | -0.613 | 0.00808 | -0.049 | -75.882
-7.5 | -0.567 | 0.00781 | -0.049 | -72.589
-7 | -0.519 | 0.0076 | -0.05 | -68.306
-6.5 | -0.468 | 0.00744 | -0.051 | -62.906
-6 | -0.415 | 0.00724 | -0.051 | -57.385
-5.5 | -0.361 | 0.00705 | -0.052 | -51.15
-5 | -0.305 | 0.00688 | -0.053 | -44.281
-4.5 | -0.247 | 0.00675 | -0.054 | -36.638
-4 | -0.189 | 0.00661 | -0.054 | -28.556
-3.5 | -0.13 | 0.00651 | -0.055 | -19.934
-3 | -0.07 | 0.00634 | -0.056 | -11.078
-2.5 | -0.01 | 0.00577 | -0.056 | -1.798
-2 | 0.05 | 0.00531 | -0.057 | 9.365
-1.5 | 0.11 | 0.0049 | -0.058 | 22.437
-1 | 0.17 | 0.00487 | -0.058 | 35.005
-0.5 | 0.231 | 0.00488 | -0.059 | 47.227
0 | 0.291 | 0.00492 | -0.06 | 59.127
0.5 | 0.351 | 0.00495 | -0.061 | 70.962
1 | 0.411 | 0.00498 | -0.061 | 82.525
1.5 | 0.471 | 0.00502 | -0.062 | 93.842
2 | 0.53 | 0.00515 | -0.063 | 103.025
2.5 | 0.59 | 0.00563 | -0.063 | 104.811
3 | 0.649 | 0.00609 | -0.064 | 106.476
3.5 | 0.707 | 0.00654 | -0.065 | 108.065
4 | 0.764 | 0.00766 | -0.065 | 99.748
4.5 | 0.82 | 0.00821 | -0.066 | 99.896
5 | 0.875 | 0.00859 | -0.067 | 101.866
5.5 | 0.928 | 0.00893 | -0.067 | 103.921
6 | 0.979 | 0.00926 | -0.068 | 105.702
6.5 | 1.026 | 0.00963 | -0.069 | 106.591
7 | 1.069 | 0.00996 | -0.069 | 107.359
7.5 | 1.109 | 0.01039 | -0.07 | 106.745
8 | 1.143 | 0.01085 | -0.071 | 105.397
8.5 | 1.172 | 0.01132 | -0.071 | 103.563
9 | 1.196 | 0.01199 | -0.072 | 99.772
9.5 | 1.215 | 0.01266 | -0.072 | 95.905
10 | 1.22 | 0.01303 | -0.073 | 93.626
10.5 | 1.221 | 0.01381 | -0.073 | 88.445
11 | 1.219 | 0.01446 | -0.073 | 84.283
11.5 | 1.209 | 0.0156 | -0.074 | 77.496
12 | 1.194 | 0.01656 | -0.074 | 72.136
12.5 | 1.173 | 0.01779 | -0.074 | 65.948
13 | 1.142 | 0.01928 | -0.074 | 59.253
13.5 | 1.098 | 0.02165 | -0.074 | 50.701
14 | 1.036 | 0.02786 | -0.072 | 37.183
14.5 | 0.878 | 0.08488 | -0.053 | 10.344
15 | 0.83 | 0.09836 | -0.048 | 8.438
15.5 | 0.79 | 0.10654 | -0.046 | 7.413

## 100. Re 8M Mach 0.10 (2)
BIGFOIL.COM POLAR EXPORT
NACA64A312
NACA64A312 |  |  |  | Cl Max: | 1.7889 | at alpha= | 19.5 | deg
XFOIL ncrit=9 |  |  |  | L/D Max: | 124.472 | at alpha= | 8.5 | deg
Re: | 8000000 |  |  | Cd Min: | 0.05658 | at alpha= | 20 | deg
Mach: | 0.1 |  |  | Cl=0 at alpha= | -2.5862 | deg
|  |  |  | @ Cl=0.1, Cd= | 0.0048476
|  |  |  | @ Cl=0.4, Cd= | 0.004143
|  |  |  | @ Cl=0.6, Cd= | 0.0062319
alpha (deg) | Cl | Cd | Cm | Cl/Cd
-20 | -1.519 | 0.04669 | -0.0709 | -32.5337
-19.5 | -1.5414 | 0.03857 | -0.0743 | -39.9637
-19 | -1.5493 | 0.03267 | -0.0758 | -47.4227
-18.5 | -1.5449 | 0.02839 | -0.0761 | -54.417
-18 | -1.5331 | 0.02514 | -0.0756 | -60.9825
-17.5 | -1.5147 | 0.0228 | -0.0741 | -66.4342
-17 | -1.4948 | 0.02101 | -0.0715 | -71.1471
-16.5 | -1.4726 | 0.01973 | -0.0677 | -74.6376
-16 | -1.4489 | 0.01865 | -0.0632 | -77.689
-15.5 | -1.4054 | 0.01742 | -0.0624 | -80.6774
-15 | -1.3499 | 0.01639 | -0.0637 | -82.3612
-14.5 | -1.2956 | 0.01544 | -0.0646 | -83.9119
-14 | -1.2531 | 0.01407 | -0.0633 | -89.0618
-13.5 | -1.207 | 0.01304 | -0.0622 | -92.5613
-13 | -1.1581 | 0.01223 | -0.0615 | -94.6934
-12.5 | -1.1072 | 0.01156 | -0.0611 | -95.7785
-12 | -1.0556 | 0.01094 | -0.0607 | -96.4899
-11.5 | -1.0025 | 0.0104 | -0.0605 | -96.3942
-11 | -0.9483 | 0.0099 | -0.0605 | -95.7879
-10.5 | -0.8925 | 0.00951 | -0.0608 | -93.8486
-10 | -0.8368 | 0.00909 | -0.0611 | -92.0572
-9.5 | -0.7788 | 0.00872 | -0.0618 | -89.3119
-9 | -0.7214 | 0.00811 | -0.0626 | -88.9519
-8.5 | -0.6486 | 0.00766 | -0.0667 | -84.6736
-8 | -0.5854 | 0.00729 | -0.0686 | -80.3018
-7.5 | -0.5261 | 0.00699 | -0.0696 | -75.2647
-7 | -0.4691 | 0.00674 | -0.07 | -69.5994
-6.5 | -0.4137 | 0.00654 | -0.07 | -63.2569
-6 | -0.3599 | 0.00632 | -0.0697 | -56.9462
-5.5 | -0.3069 | 0.00612 | -0.0691 | -50.1471
-5 | -0.2538 | 0.00597 | -0.0686 | -42.5126
-4.5 | -0.201 | 0.00581 | -0.0679 | -34.5955
-4 | -0.1484 | 0.00566 | -0.0673 | -26.2191
-3.5 | -0.0956 | 0.00553 | -0.0666 | -17.2875
-3 | -0.0432 | 0.00537 | -0.0659 | -8.0447
-2.5 | 0.009 | 0.00522 | -0.0651 | 1.7241
-2 | 0.0604 | 0.00504 | -0.0642 | 11.9841
-1.5 | 0.1098 | 0.0048 | -0.0629 | 22.875
-1 | 0.1551 | 0.00442 | -0.0607 | 35.0905
-0.5 | 0.201 | 0.00414 | -0.0587 | 48.5507
0 | 0.2505 | 0.004 | -0.0573 | 62.625
0.5 | 0.3011 | 0.00395 | -0.0562 | 76.2278
1 | 0.3525 | 0.00402 | -0.0553 | 87.6866
1.5 | 0.4027 | 0.00415 | -0.0541 | 97.0361
2 | 0.4511 | 0.00435 | -0.0525 | 103.7011
3 | 0.5334 | 0.0055 | -0.0466 | 96.9818
4 | 0.6244 | 0.0065 | -0.0426 | 96.0615
4.5 | 0.675 | 0.00684 | -0.0417 | 98.6842
5 | 0.7279 | 0.00718 | -0.0413 | 101.3788
5.5 | 0.784 | 0.00749 | -0.0417 | 104.6729
6 | 0.8448 | 0.00787 | -0.0432 | 107.3443
6.5 | 0.9144 | 0.00825 | -0.0468 | 110.8364
7 | 0.9929 | 0.00862 | -0.0525 | 115.1856
7.5 | 1.0515 | 0.00903 | -0.0535 | 116.4452
8 | 1.1114 | 0.00936 | -0.0549 | 118.7393
8.5 | 1.1912 | 0.00957 | -0.0609 | 124.4723
9 | 1.2446 | 0.01017 | -0.0609 | 122.3795
9.5 | 1.2922 | 0.01063 | -0.0595 | 121.5616
10 | 1.3391 | 0.01114 | -0.0581 | 120.2065
10.5 | 1.384 | 0.01176 | -0.0563 | 117.6871
11 | 1.4253 | 0.01246 | -0.0539 | 114.39
11.5 | 1.4605 | 0.01312 | -0.0503 | 111.3186
12 | 1.498 | 0.01375 | -0.0473 | 108.9455
12.5 | 1.5332 | 0.01449 | -0.044 | 105.8109
13 | 1.5666 | 0.01536 | -0.0407 | 101.9922
13.5 | 1.5969 | 0.01646 | -0.0371 | 97.017
14 | 1.6235 | 0.01782 | -0.0333 | 91.1055
14.5 | 1.6522 | 0.01911 | -0.0301 | 86.4574
15 | 1.6784 | 0.02062 | -0.0268 | 81.3967
15.5 | 1.7023 | 0.02234 | -0.0236 | 76.1996
16 | 1.7256 | 0.0242 | -0.0207 | 71.3058
16.5 | 1.7438 | 0.02651 | -0.0177 | 65.779
17 | 1.7589 | 0.0292 | -0.0148 | 60.2363
17.5 | 1.7763 | 0.03184 | -0.0126 | 55.7883
18 | 1.7781 | 0.03601 | -0.01 | 49.378
18.5 | 1.7865 | 0.03988 | -0.0083 | 44.7969
19 | 1.7861 | 0.04486 | -0.0071 | 39.815
19.5 | 1.7889 | 0.04985 | -0.0066 | 35.8857
20 | 1.7786 | 0.05658 | -0.0066 | 31.4351

## 101. Re 8M Mach 0.25 (1)
BIGFOIL.COM POLAR EXPORT
NACA64A312
NACA64A312 |  |  |  | Cl Max: | 1.179 | at alpha= | 9 | deg
JavaFoil+Calcfoil stall+Eppler ext transition |  |  |  | L/D Max: | 108.185 | at alpha= | 3.5 | deg
Re: | 8000000 |  |  | Cd Min: | 0.0049 | at alpha= | -1 | deg
Mach: | 0.25 |  |  | Cl=0 at alpha= | -2.4113 | deg
|  |  |  | @ Cl=0.1, Cd= | 0.0050202
|  |  |  | @ Cl=0.4, Cd= | 0.0049992
|  |  |  | @ Cl=0.6, Cd= | 0.10058
alpha (deg) | Cl | Cd | Cm | Cl/Cd
-15.5 | -0.303 | 0.12112 | -0.019 | -2.504
-15 | -0.365 | 0.11295 | -0.02 | -3.235
-14.5 | -0.422 | 0.10501 | -0.02 | -4.018
-14 | -0.467 | 0.09773 | -0.021 | -4.775
-13.5 | -0.506 | 0.08944 | -0.022 | -5.655
-13 | -0.54 | 0.08297 | -0.023 | -6.504
-12.5 | -0.568 | 0.07742 | -0.024 | -7.334
-12 | -0.588 | 0.07387 | -0.024 | -7.955
-11.5 | -0.604 | 0.06752 | -0.026 | -8.944
-11 | -0.622 | 0.05525 | -0.031 | -11.267
-10.5 | -0.738 | 0.01122 | -0.046 | -65.796
-10 | -0.734 | 0.01003 | -0.047 | -73.213
-9.5 | -0.713 | 0.00948 | -0.048 | -75.286
-9 | -0.686 | 0.00903 | -0.049 | -76.011
-8.5 | -0.653 | 0.00864 | -0.049 | -75.641
-8 | -0.615 | 0.00834 | -0.05 | -73.743
-7.5 | -0.573 | 0.00801 | -0.051 | -71.482
-7 | -0.526 | 0.00779 | -0.051 | -67.614
-6.5 | -0.477 | 0.0076 | -0.052 | -62.698
-6 | -0.424 | 0.00741 | -0.053 | -57.213
-5.5 | -0.369 | 0.00718 | -0.054 | -51.389
-5 | -0.312 | 0.007 | -0.054 | -44.583
-4.5 | -0.253 | 0.00682 | -0.055 | -37.151
-4 | -0.194 | 0.00666 | -0.056 | -29.105
-3.5 | -0.133 | 0.00659 | -0.056 | -20.241
-3 | -0.072 | 0.00641 | -0.057 | -11.263
-2.5 | -0.011 | 0.00584 | -0.058 | -1.824
-2 | 0.051 | 0.00536 | -0.059 | 9.531
-1.5 | 0.113 | 0.00493 | -0.059 | 22.896
-1 | 0.175 | 0.0049 | -0.06 | 35.721
-0.5 | 0.237 | 0.00492 | -0.061 | 48.176
0 | 0.299 | 0.00495 | -0.062 | 60.328
0.5 | 0.361 | 0.00498 | -0.062 | 72.433
1 | 0.422 | 0.00501 | -0.063 | 84.277
1.5 | 0.484 | 0.00506 | -0.064 | 95.787
2 | 0.545 | 0.0052 | -0.064 | 104.717
2.5 | 0.606 | 0.00571 | -0.065 | 106.19
3 | 0.666 | 0.00621 | -0.066 | 107.276
3.5 | 0.726 | 0.00671 | -0.066 | 108.185
4 | 0.784 | 0.00785 | -0.067 | 99.948
4.5 | 0.841 | 0.00841 | -0.068 | 99.999
5 | 0.897 | 0.00883 | -0.069 | 101.57
5.5 | 0.95 | 0.00921 | -0.069 | 103.12
6 | 1.001 | 0.00955 | -0.07 | 104.829
6.5 | 1.047 | 0.00995 | -0.071 | 105.264
7 | 1.087 | 0.01041 | -0.071 | 104.445
7.5 | 1.122 | 0.01088 | -0.072 | 103.147
8 | 1.15 | 0.01141 | -0.073 | 100.807
8.5 | 1.17 | 0.01205 | -0.073 | 97.128
9 | 1.179 | 0.01222 | -0.074 | 96.438
9.5 | 1.176 | 0.01331 | -0.074 | 88.309
10 | 1.164 | 0.01425 | -0.074 | 81.735
10.5 | 1.144 | 0.0152 | -0.075 | 75.282
11 | 1.113 | 0.01642 | -0.075 | 67.747
11.5 | 1.069 | 0.01788 | -0.075 | 59.803
12 | 0.968 | 0.02884 | -0.071 | 33.583
12.5 | 0.804 | 0.08148 | -0.044 | 9.865
13 | 0.745 | 0.08926 | -0.042 | 8.342
13.5 | 0.674 | 0.09433 | -0.041 | 7.145
14 | 0.598 | 0.10058 | -0.041 | 5.949

## 102. Re 8M Mach 0.25 (2)
BIGFOIL.COM POLAR EXPORT
NACA64A312
NACA64A312 |  |  |  | Cl Max: | 1.6756 | at alpha= | 16 | deg
XFOIL ncrit=9 |  |  |  | L/D Max: | 121.352 | at alpha= | 8.5 | deg
Re: | 8000000 |  |  | Cd Min: | 0.23034 | at alpha= | -20 | deg
Mach: | 0.25 |  |  | Cl=0 at alpha= | -2.5774 | deg
|  |  |  | @ Cl=0.1, Cd= | 0.0049017
|  |  |  | @ Cl=0.4, Cd= | 0.0041175
|  |  |  | @ Cl=0.6, Cd= | 0.006188
alpha (deg) | Cl | Cd | Cm | Cl/Cd
-20 | -0.6835 | 0.23034 | 0.0285 | -2.9674
-19 | -0.6623 | 0.21107 | 0.0188 | -3.1378
-18.5 | -0.6759 | 0.19306 | 0.0109 | -3.501
-18 | -0.666 | 0.18475 | 0.0063 | -3.6049
-17.5 | -0.6503 | 0.17843 | 0.0026 | -3.6446
-17 | -1.1871 | 0.06563 | -0.0672 | -18.0878
-16.5 | -1.25 | 0.0493 | -0.0793 | -25.355
-16 | -1.2704 | 0.0404 | -0.0844 | -31.4455
-15.5 | -1.3118 | 0.03083 | -0.0882 | -42.5495
-15 | -1.3146 | 0.02603 | -0.0875 | -50.5033
-14.5 | -1.2966 | 0.02366 | -0.0843 | -54.8014
-14 | -1.2609 | 0.02118 | -0.083 | -59.5326
-13.5 | -1.2248 | 0.01897 | -0.0803 | -64.5651
-13 | -1.1911 | 0.01647 | -0.0771 | -72.3194
-12.5 | -1.1468 | 0.01471 | -0.0745 | -77.9606
-12 | -1.0955 | 0.01351 | -0.0727 | -81.0881
-11.5 | -1.0413 | 0.01254 | -0.0712 | -83.0383
-11 | -0.9856 | 0.01166 | -0.07 | -84.5283
-10.5 | -0.9291 | 0.01081 | -0.069 | -85.9482
-10 | -0.872 | 0.01003 | -0.0682 | -86.9392
-9.5 | -0.8121 | 0.00944 | -0.068 | -86.0275
-9 | -0.7502 | 0.00898 | -0.0681 | -83.5412
-8.5 | -0.6858 | 0.00819 | -0.0692 | -83.7363
-8 | -0.6113 | 0.00765 | -0.0725 | -79.9085
-7.5 | -0.5478 | 0.00726 | -0.0733 | -75.4545
-7 | -0.4875 | 0.00695 | -0.0735 | -70.1439
-6.5 | -0.4295 | 0.0067 | -0.0733 | -64.1045
-6 | -0.3728 | 0.0065 | -0.0728 | -57.3538
-5.5 | -0.3181 | 0.00625 | -0.0719 | -50.896
-5 | -0.2631 | 0.00605 | -0.0711 | -43.4876
-4.5 | -0.2082 | 0.0059 | -0.0703 | -35.2881
-4 | -0.1539 | 0.00572 | -0.0695 | -26.9056
-3.5 | -0.0996 | 0.00558 | -0.0686 | -17.8495
-3 | -0.0453 | 0.00544 | -0.0678 | -8.3272
-2.5 | 0.0083 | 0.00528 | -0.0669 | 1.572
-2 | 0.0611 | 0.0051 | -0.0658 | 11.9804
-1.5 | 0.1121 | 0.00484 | -0.0644 | 23.1612
-1 | 0.1595 | 0.00447 | -0.0624 | 35.6823
-0.5 | 0.2058 | 0.00416 | -0.06 | 49.4712
0 | 0.2569 | 0.00401 | -0.0587 | 64.0648
0.5 | 0.309 | 0.00396 | -0.0575 | 78.0303
1 | 0.3623 | 0.00403 | -0.0565 | 89.9007
1.5 | 0.414 | 0.00415 | -0.0552 | 99.759
2 | 0.464 | 0.00435 | -0.0536 | 106.6667
2.5 | 0.5037 | 0.005 | -0.0499 | 100.74
3 | 0.5472 | 0.00557 | -0.047 | 98.2406
3.5 | 0.5927 | 0.00611 | -0.0446 | 97.0049
4 | 0.6404 | 0.00662 | -0.0426 | 96.7372
4.5 | 0.693 | 0.00698 | -0.0416 | 99.2837
5 | 0.7486 | 0.00733 | -0.0413 | 102.1282
5.5 | 0.8078 | 0.00771 | -0.0418 | 104.773
6 | 0.8738 | 0.00809 | -0.0437 | 108.0099
6.5 | 0.9556 | 0.00853 | -0.0493 | 112.0281
7 | 1.0238 | 0.00895 | -0.0516 | 114.3911
7.5 | 1.0837 | 0.00935 | -0.052 | 115.9037
8 | 1.1434 | 0.00978 | -0.0523 | 116.9121
8.5 | 1.2293 | 0.01013 | -0.0584 | 121.3524
9 | 1.2806 | 0.01075 | -0.0567 | 119.1256
9.5 | 1.3293 | 0.01134 | -0.0545 | 117.2222
10 | 1.3719 | 0.01202 | -0.051 | 114.1348
10.5 | 1.4085 | 0.01284 | -0.0465 | 109.6963
11 | 1.4482 | 0.01358 | -0.0426 | 106.6421
11.5 | 1.4854 | 0.01448 | -0.0385 | 102.5829
12 | 1.5211 | 0.01553 | -0.0344 | 97.9459
12.5 | 1.5522 | 0.0169 | -0.0299 | 91.8462
13 | 1.5792 | 0.01861 | -0.0251 | 84.8576
13.5 | 1.6068 | 0.02039 | -0.0208 | 78.8033
14 | 1.6318 | 0.02246 | -0.0166 | 72.6536
14.5 | 1.6512 | 0.02503 | -0.0123 | 65.9688
15 | 1.6626 | 0.02837 | -0.008 | 58.6042
15.5 | 1.6712 | 0.03216 | -0.0044 | 51.9652
16 | 1.6756 | 0.03659 | -0.0014 | 45.7939
16.5 | 1.6696 | 0.04236 | 0.0009 | 39.4145
17 | 1.6572 | 0.0493 | 0.002 | 33.6146
17.5 | 1.6476 | 0.05648 | 0.0019 | 29.1714
18 | 1.5987 | 0.069 | -0.001 | 23.1696
18.5 | 1.5608 | 0.08117 | -0.0053 | 19.2288
19 | 1.5283 | 0.09354 | -0.0106 | 16.3385
19.5 | 1.4941 | 0.10698 | -0.0173 | 13.9662
20 | 1.4388 | 0.12454 | -0.0272 | 11.5529

## 103. Re 8M Mach 0.50 (1)
BIGFOIL.COM POLAR EXPORT
NACA64A312
NACA64A312 |  |  |  | Cl Max: | 1.229 | at alpha= | 20 | deg
JavaFoil+Calcfoil stall+Eppler ext transition |  |  |  | L/D Max: | 112.323 | at alpha= | 2 | deg
Re: | 8000000 |  |  | Cd Min: | 0.00503 | at alpha= | -1 | deg
Mach: | 0.5 |  |  | Cl=0 at alpha= | -2.413 | deg
|  |  |  | @ Cl=0.1, Cd= | 0.0053794
|  |  |  | @ Cl=0.4, Cd= | 0.0051278
|  |  |  | @ Cl=0.6, Cd= | 0.0053975
alpha (deg) | Cl | Cd | Cm | Cl/Cd
-20 | -0.963 | 0.15028 | -0.022 | -6.411
-19.5 | -0.937 | 0.14453 | -0.022 | -6.481
-19 | -0.913 | 0.14553 | -0.023 | -6.273
-18.5 | -0.885 | 0.13944 | -0.024 | -6.35
-18 | -0.857 | 0.13411 | -0.023 | -6.389
-17.5 | -0.828 | 0.12919 | -0.023 | -6.408
-17 | -0.801 | 0.12548 | -0.023 | -6.384
-16.5 | -0.774 | 0.12134 | -0.024 | -6.382
-16 | -0.748 | 0.11887 | -0.024 | -6.295
-15.5 | -0.721 | 0.11103 | -0.024 | -6.489
-15 | -0.693 | 0.10514 | -0.025 | -6.595
-14.5 | -0.667 | 0.09598 | -0.025 | -6.948
-14 | -0.641 | 0.08872 | -0.026 | -7.224
-13.5 | -0.611 | 0.09757 | -0.025 | -6.258
-13 | -0.583 | 0.09104 | -0.025 | -6.407
-12.5 | -0.557 | 0.08258 | -0.026 | -6.746
-12 | -0.531 | 0.07467 | -0.028 | -7.116
-11.5 | -0.507 | 0.06671 | -0.031 | -7.602
-11 | -0.473 | 0.07756 | -0.025 | -6.101
-10.5 | -0.446 | 0.06987 | -0.026 | -6.388
-10 | -0.42 | 0.06254 | -0.028 | -6.717
-9.5 | -0.396 | 0.05437 | -0.032 | -7.286
-9 | -0.425 | 0.01548 | -0.051 | -27.477
-8.5 | -0.336 | 0.05753 | -0.026 | -5.835
-8 | -0.309 | 0.05174 | -0.027 | -5.963
-7.5 | -0.349 | 0.00969 | -0.057 | -35.975
-7 | -0.443 | 0.009 | -0.057 | -49.186
-6.5 | -0.471 | 0.00853 | -0.058 | -55.199
-6 | -0.443 | 0.00813 | -0.059 | -54.44
-5.5 | -0.396 | 0.00781 | -0.06 | -50.752
-5 | -0.341 | 0.00751 | -0.061 | -45.341
-4.5 | -0.279 | 0.00723 | -0.062 | -38.631
-4 | -0.215 | 0.007 | -0.062 | -30.698
-3.5 | -0.148 | 0.00685 | -0.063 | -21.658
-3 | -0.081 | 0.0067 | -0.064 | -12.013
-2.5 | -0.012 | 0.00647 | -0.065 | -1.84
-2 | 0.057 | 0.00561 | -0.066 | 10.17
-1.5 | 0.126 | 0.00524 | -0.066 | 24.077
-1 | 0.196 | 0.00503 | -0.067 | 38.939
-0.5 | 0.265 | 0.00504 | -0.068 | 52.561
0 | 0.334 | 0.00508 | -0.069 | 65.716
0.5 | 0.403 | 0.00513 | -0.07 | 78.536
1 | 0.472 | 0.00516 | -0.07 | 91.451
1.5 | 0.541 | 0.00525 | -0.071 | 103.076
2 | 0.609 | 0.00542 | -0.072 | 112.323
2.5 | 0.677 | 0.00617 | -0.073 | 109.629
3 | 0.744 | 0.00677 | -0.074 | 109.883
3.5 | 0.809 | 0.00772 | -0.074 | 104.793
4 | 0.872 | 0.00888 | -0.075 | 98.163
4.5 | 0.931 | 0.00953 | -0.076 | 97.688
5 | 0.987 | 0.01012 | -0.077 | 97.483
5.5 | 1.035 | 0.01072 | -0.077 | 96.575
6 | 1.074 | 0.01139 | -0.078 | 94.274
6.5 | 1.085 | 0.01225 | -0.079 | 88.602
7 | 1.032 | 0.01311 | -0.079 | 78.694
7.5 | 0.667 | 0.01465 | -0.079 | 45.536
8 | 0.7 | 0.01491 | -0.08 | 46.986
8.5 | 0.728 | 0.01662 | -0.08 | 43.834
9 | 0.625 | 0.06345 | -0.038 | 9.844
9.5 | 0.794 | 0.01737 | -0.082 | 45.733
10 | 0.678 | 0.0717 | -0.038 | 9.455
10.5 | 0.708 | 0.07279 | -0.044 | 9.723
11 | 0.879 | 0.02117 | -0.082 | 41.538
11.5 | 0.776 | 0.06927 | -0.056 | 11.204
12 | 0.79 | 0.0829 | -0.047 | 9.527
12.5 | 0.816 | 0.09073 | -0.048 | 8.997
13 | 0.847 | 0.08466 | -0.052 | 10.009
13.5 | 0.87 | 0.09282 | -0.049 | 9.375
14 | 0.899 | 0.09941 | -0.051 | 9.039
14.5 | 0.928 | 0.10435 | -0.054 | 8.895
15 | 0.948 | 0.10937 | -0.05 | 8.67
15.5 | 0.976 | 0.11135 | -0.051 | 8.765
16 | 1.008 | 0.11536 | -0.056 | 8.739
16.5 | 1.042 | 0.11728 | -0.06 | 8.884
17 | 1.056 | 0.12604 | -0.054 | 8.375
17.5 | 1.082 | 0.13026 | -0.055 | 8.31
18 | 1.117 | 0.13178 | -0.06 | 8.475
18.5 | 1.156 | 0.12882 | -0.065 | 8.976
19 | 1.178 | 0.14037 | -0.064 | 8.392
19.5 | 1.189 | 0.1447 | -0.059 | 8.22
20 | 1.229 | 0.14174 | -0.065 | 8.672

## 104. Re 8M Mach 0.50 (2)
BIGFOIL.COM POLAR EXPORT
NACA64A312
NACA64A312 |  |  |  | Cl Max: | 1.2534 | at alpha= | 8.5 | deg
XFOIL ncrit=9 |  |  |  | L/D Max: | 117.421 | at alpha= | 2 | deg
Re: | 8000000 |  |  | Cd Min: | 0.2563 | at alpha= | -20 | deg
Mach: | 0.5 |  |  | Cl=0 at alpha= | -2.5417 | deg
|  |  |  | @ Cl=0.1, Cd= | 0.0051952
|  |  |  | @ Cl=0.4, Cd= | 0.0040973
|  |  |  | @ Cl=0.6, Cd= | 0.0057809
alpha (deg) | Cl | Cd | Cm | Cl/Cd
-20 | -0.7201 | 0.2563 | 0.035 | -2.8096
-19.5 | -0.7004 | 0.24706 | 0.0298 | -2.8349
-19 | -0.6799 | 0.23865 | 0.0248 | -2.8489
-18.5 | -0.6585 | 0.23106 | 0.0201 | -2.8499
-18 | -0.6404 | 0.22141 | 0.0151 | -2.8924
-17.5 | -0.6217 | 0.21261 | 0.0103 | -2.9241
-17 | -0.6037 | 0.20395 | 0.0056 | -2.96
-16.5 | -0.585 | 0.19585 | 0.0011 | -2.987
-16 | -0.5667 | 0.1876 | -0.0033 | -3.0208
-15.5 | -0.553 | 0.17802 | -0.008 | -3.1064
-15 | -0.5408 | 0.16853 | -0.0126 | -3.2089
-14.5 | -0.5273 | 0.15982 | -0.0169 | -3.2993
-14 | -0.5128 | 0.15167 | -0.0209 | -3.381
-13.5 | -0.5045 | 0.14225 | -0.0253 | -3.5466
-13 | -0.4992 | 0.13255 | -0.0298 | -3.7661
-12.5 | -0.4905 | 0.1233 | -0.0344 | -3.9781
-12 | -0.4736 | 0.11218 | -0.0441 | -4.2218
-11.5 | -0.47 | 0.10314 | -0.0486 | -4.5569
-11 | -0.4706 | 0.0937 | -0.0536 | -5.0224
-10.5 | -0.4812 | 0.08284 | -0.06 | -5.8088
-10 | -0.5047 | 0.06996 | -0.0687 | -7.2141
-9.5 | -0.5136 | 0.05741 | -0.0791 | -8.9462
-9 | -0.5384 | 0.04375 | -0.0926 | -12.3063
-8.5 | -0.5691 | 0.03437 | -0.0997 | -16.558
-8 | -0.5936 | 0.02655 | -0.0978 | -22.3578
-7.5 | -0.6005 | 0.01655 | -0.0957 | -36.284
-7 | -0.5474 | 0.01044 | -0.0961 | -52.433
-6.5 | -0.4889 | 0.00846 | -0.0927 | -57.7896
-6 | -0.4287 | 0.00751 | -0.0892 | -57.0839
-5.5 | -0.3664 | 0.00696 | -0.0863 | -52.6437
-5 | -0.3043 | 0.00655 | -0.0837 | -46.458
-4.5 | -0.2421 | 0.00625 | -0.0814 | -38.736
-4 | -0.1794 | 0.00605 | -0.0796 | -29.6529
-3.5 | -0.1176 | 0.00585 | -0.0779 | -20.1026
-3 | -0.056 | 0.00569 | -0.0763 | -9.8418
-2.5 | 0.0051 | 0.00553 | -0.0749 | 0.92224
-2 | 0.065 | 0.00534 | -0.0734 | 12.1723
-1.5 | 0.123 | 0.0051 | -0.0716 | 24.1176
-1 | 0.1765 | 0.00469 | -0.069 | 37.6333
-0.5 | 0.2271 | 0.00425 | -0.066 | 53.4353
0 | 0.2837 | 0.00408 | -0.064 | 69.5343
0.5 | 0.3424 | 0.00405 | -0.0625 | 84.5432
1 | 0.4033 | 0.0041 | -0.0614 | 98.3659
1.5 | 0.4613 | 0.00423 | -0.0596 | 109.0544
2 | 0.519 | 0.00442 | -0.0577 | 117.4208
2.5 | 0.5603 | 0.00514 | -0.0526 | 109.0078
3 | 0.6049 | 0.00586 | -0.0481 | 103.2253
3.5 | 0.6526 | 0.00657 | -0.0442 | 99.3303
4 | 0.7079 | 0.00719 | -0.0417 | 98.4562
4.5 | 0.77 | 0.00768 | -0.0404 | 100.2604
5 | 0.8419 | 0.00817 | -0.0409 | 103.0477
5.5 | 0.9288 | 0.00871 | -0.0441 | 106.6361
6 | 1.0059 | 0.00927 | -0.0448 | 108.5113
6.5 | 1.0709 | 0.00991 | -0.0427 | 108.0626
7 | 1.1327 | 0.0106 | -0.0395 | 106.8585
7.5 | 1.1871 | 0.01157 | -0.0349 | 102.6016
8 | 1.2299 | 0.01319 | -0.0285 | 93.2449
8.5 | 1.2534 | 0.01658 | -0.0213 | 75.5971
9 | 1.2443 | 0.02226 | -0.0119 | 55.8985
9.5 | 1.2209 | 0.02904 | -0.0036 | 42.042
10 | 1.1887 | 0.03692 | 0.0017 | 32.1966
10.5 | 1.1517 | 0.04607 | 0.0035 | 24.9989
11 | 1.1145 | 0.05661 | 0.0018 | 19.6873
11.5 | 1.0786 | 0.06862 | -0.0031 | 15.7184
12 | 1.0409 | 0.08267 | -0.011 | 12.591
12.5 | 1.0132 | 0.09727 | -0.02 | 10.4164
13 | 0.9933 | 0.11181 | -0.0278 | 8.8838
13.5 | 0.9685 | 0.12691 | -0.0359 | 7.6314

## 105. Re 10M Mach 0.00 (1)
BIGFOIL.COM POLAR EXPORT
NACA64A312
NACA64A312 |  |  |  | Cl Max: | 1.233 | at alpha= | 10.5 | deg
JavaFoil+Calcfoil stall+Eppler ext transition |  |  |  | L/D Max: | 110.76 | at alpha= | 7 | deg
Re: | 10000000 |  |  | Cd Min: | 0.0048 | at alpha= | 0 | deg
Mach: | 0 |  |  | Cl=0 at alpha= | -2.4152 | deg
|  |  |  | @ Cl=0.1, Cd= | 0.00522
|  |  |  | @ Cl=0.4, Cd= | 0.0049065
|  |  |  | @ Cl=0.6, Cd= | 0.0059584
alpha (deg) | Cl | Cd | Cm | Cl/Cd
-16.5 | -0.604 | 0.11748 | -0.02 | -5.143
-16 | -0.625 | 0.11054 | -0.02 | -5.653
-15.5 | -0.644 | 0.10443 | -0.021 | -6.162
-15 | -0.662 | 0.09696 | -0.022 | -6.825
-14.5 | -0.68 | 0.08824 | -0.024 | -7.706
-14 | -0.691 | 0.081 | -0.025 | -8.531
-13.5 | -0.722 | 0.05702 | -0.031 | -12.662
-13 | -0.708 | 0.06529 | -0.029 | -10.841
-12.5 | -0.791 | 0.02048 | -0.039 | -38.643
-12 | -0.813 | 0.01349 | -0.041 | -60.254
-11.5 | -0.83 | 0.01043 | -0.044 | -79.572
-11 | -0.814 | 0.01002 | -0.044 | -81.232
-10.5 | -0.793 | 0.00939 | -0.045 | -84.454
-10 | -0.764 | 0.00894 | -0.046 | -85.463
-9.5 | -0.731 | 0.0087 | -0.046 | -84.083
-9 | -0.695 | 0.00834 | -0.047 | -83.329
-8.5 | -0.655 | 0.00804 | -0.048 | -81.476
-8 | -0.612 | 0.00782 | -0.048 | -78.205
-7.5 | -0.566 | 0.0076 | -0.049 | -74.48
-7 | -0.517 | 0.00742 | -0.05 | -69.727
-6.5 | -0.467 | 0.00723 | -0.05 | -64.551
-6 | -0.414 | 0.00703 | -0.051 | -58.824
-5.5 | -0.359 | 0.00689 | -0.052 | -52.128
-5 | -0.303 | 0.00672 | -0.053 | -45.134
-4.5 | -0.246 | 0.00657 | -0.053 | -37.428
-4 | -0.188 | 0.00646 | -0.054 | -29.11
-3.5 | -0.129 | 0.00637 | -0.055 | -20.29
-3 | -0.07 | 0.0062 | -0.055 | -11.276
-2.5 | -0.01 | 0.00597 | -0.056 | -1.728
-2 | 0.049 | 0.00539 | -0.057 | 9.177
-1.5 | 0.109 | 0.00519 | -0.057 | 21.083
-1 | 0.169 | 0.00497 | -0.058 | 34.093
-0.5 | 0.229 | 0.00482 | -0.059 | 47.621
0 | 0.289 | 0.0048 | -0.06 | 60.241
0.5 | 0.349 | 0.00483 | -0.06 | 72.227
1 | 0.409 | 0.00492 | -0.061 | 83.168
1.5 | 0.469 | 0.00501 | -0.062 | 93.572
2 | 0.528 | 0.00552 | -0.062 | 95.542
2.5 | 0.587 | 0.00588 | -0.063 | 99.715
3 | 0.645 | 0.00623 | -0.064 | 103.619
3.5 | 0.703 | 0.00681 | -0.064 | 103.248
4 | 0.76 | 0.00753 | -0.065 | 100.909
4.5 | 0.816 | 0.00796 | -0.066 | 102.468
5 | 0.871 | 0.00829 | -0.066 | 105.055
5.5 | 0.924 | 0.00862 | -0.067 | 107.162
6 | 0.975 | 0.00893 | -0.068 | 109.124
6.5 | 1.022 | 0.00926 | -0.068 | 110.411
7 | 1.066 | 0.00962 | -0.069 | 110.76
7.5 | 1.106 | 0.01001 | -0.07 | 110.48
8 | 1.141 | 0.01038 | -0.07 | 109.913
8.5 | 1.172 | 0.01081 | -0.071 | 108.4
9 | 1.197 | 0.01132 | -0.071 | 105.754
9.5 | 1.217 | 0.01194 | -0.072 | 101.922
10 | 1.23 | 0.01192 | -0.073 | 103.18
10.5 | 1.233 | 0.01304 | -0.073 | 94.579
11 | 1.232 | 0.01368 | -0.073 | 90.113
11.5 | 1.226 | 0.01469 | -0.074 | 83.467
12 | 1.216 | 0.01554 | -0.074 | 78.282
12.5 | 1.201 | 0.01656 | -0.074 | 72.505
13 | 1.178 | 0.01767 | -0.075 | 66.664
13.5 | 1.141 | 0.01939 | -0.075 | 58.869
14 | 1.101 | 0.02155 | -0.074 | 51.101
14.5 | 1.033 | 0.03022 | -0.072 | 34.171
15 | 0.943 | 0.05316 | -0.066 | 17.746
15.5 | 0.85 | 0.09329 | -0.053 | 9.111

## 106. Re 10M Mach 0.00 (2)
BIGFOIL.COM POLAR EXPORT
NACA64A312
NACA64A312 |  |  |  | Cl Max: | 1.8372 | at alpha= | 19.5 | deg
XFOIL ncrit=9 |  |  |  | L/D Max: | 128.771 | at alpha= | 9 | deg
Re: | 10000000 |  |  | Cd Min: | 0.0474 | at alpha= | 20 | deg
Mach: | 0 |  |  | Cl=0 at alpha= | -2.5856 | deg
|  |  |  | @ Cl=0.1, Cd= | 0.0048136
|  |  |  | @ Cl=0.4, Cd= | 0.0041947
|  |  |  | @ Cl=0.6, Cd= | 0.0061725
alpha (deg) | Cl | Cd | Cm | Cl/Cd
-20 | -1.6178 | 0.03277 | -0.0723 | -49.3683
-19.5 | -1.6191 | 0.02811 | -0.0727 | -57.5987
-19 | -1.6113 | 0.02466 | -0.0721 | -65.3406
-18.5 | -1.5966 | 0.02215 | -0.0707 | -72.0813
-18 | -1.5787 | 0.02032 | -0.0683 | -77.6919
-17.5 | -1.5568 | 0.01905 | -0.065 | -81.7218
-17 | -1.5346 | 0.01805 | -0.0606 | -85.0194
-16.5 | -1.5002 | 0.01704 | -0.0582 | -88.0399
-16 | -1.4524 | 0.01606 | -0.0584 | -90.4359
-15.5 | -1.3961 | 0.01511 | -0.0603 | -92.3958
-15 | -1.3468 | 0.01432 | -0.0604 | -94.0503
-14 | -1.2516 | 0.01298 | -0.0593 | -96.4253
-13.5 | -1.2054 | 0.01206 | -0.0585 | -99.9502
-13 | -1.1574 | 0.01125 | -0.0579 | -102.88
-12.5 | -1.1067 | 0.01065 | -0.0576 | -103.9155
-12 | -1.0552 | 0.01009 | -0.0575 | -104.5788
-11.5 | -1.0024 | 0.00961 | -0.0575 | -104.308
-11 | -0.9485 | 0.00917 | -0.0577 | -103.4351
-10.5 | -0.8937 | 0.00881 | -0.058 | -101.4415
-10 | -0.8381 | 0.00846 | -0.0585 | -99.0662
-9.5 | -0.7812 | 0.00813 | -0.0592 | -96.0886
-9 | -0.7237 | 0.00777 | -0.06 | -93.1403
-8.5 | -0.6554 | 0.00734 | -0.0633 | -89.2916
-8 | -0.5849 | 0.00698 | -0.0671 | -83.7966
-7.5 | -0.5248 | 0.00669 | -0.0685 | -78.4454
-7 | -0.468 | 0.00647 | -0.069 | -72.3338
-6 | -0.3591 | 0.00613 | -0.0689 | -58.5808
-5.5 | -0.3065 | 0.00593 | -0.0684 | -51.6863
-5 | -0.2537 | 0.00577 | -0.0679 | -43.9688
-4.5 | -0.2009 | 0.00563 | -0.0673 | -35.6838
-4 | -0.1484 | 0.00549 | -0.0667 | -27.031
-3.5 | -0.0958 | 0.00535 | -0.0661 | -17.9065
-3 | -0.0431 | 0.00523 | -0.0655 | -8.2409
-2.5 | 0.0089 | 0.00508 | -0.0648 | 1.752
-2 | 0.0602 | 0.00495 | -0.0639 | 12.1616
-1.5 | 0.1098 | 0.00478 | -0.0627 | 22.9707
-1 | 0.1567 | 0.00455 | -0.0609 | 34.4396
-0.5 | 0.2035 | 0.00424 | -0.0591 | 47.9953
0.5 | 0.2998 | 0.00395 | -0.056 | 75.8987
1 | 0.3493 | 0.00403 | -0.0548 | 86.6749
1.5 | 0.3985 | 0.00418 | -0.0534 | 95.3349
2 | 0.4415 | 0.0046 | -0.0508 | 95.9783
2.5 | 0.4839 | 0.00508 | -0.0482 | 95.2559
3 | 0.5291 | 0.0055 | -0.0461 | 96.2
3.5 | 0.5746 | 0.00596 | -0.0442 | 96.4094
4 | 0.6224 | 0.00636 | -0.0427 | 97.8616
4.5 | 0.6733 | 0.00666 | -0.042 | 101.0961
5 | 0.726 | 0.00695 | -0.0416 | 104.4604
5.5 | 0.7811 | 0.00726 | -0.0419 | 107.5895
6 | 0.8414 | 0.00758 | -0.0434 | 111.0026
6.5 | 0.9083 | 0.00793 | -0.0465 | 114.5397
7 | 0.9918 | 0.00829 | -0.0534 | 119.6381
7.5 | 1.0507 | 0.00865 | -0.0547 | 121.4682
8 | 1.1071 | 0.009 | -0.0554 | 123.0111
8.5 | 1.1634 | 0.00936 | -0.0562 | 124.2949
9 | 1.2362 | 0.0096 | -0.0608 | 128.7708
9.5 | 1.2936 | 0.01005 | -0.0619 | 128.7164
10 | 1.3405 | 0.01051 | -0.0607 | 127.5452
10.5 | 1.3854 | 0.01111 | -0.0591 | 124.6985
11 | 1.4289 | 0.01177 | -0.0573 | 121.4019
11.5 | 1.4721 | 0.01235 | -0.0555 | 119.1984
12 | 1.508 | 0.0129 | -0.0522 | 116.8992
12.5 | 1.5443 | 0.01352 | -0.0492 | 114.2234
13 | 1.5778 | 0.01427 | -0.0459 | 110.5676
13.5 | 1.6083 | 0.01522 | -0.0423 | 105.6702
14 | 1.6378 | 0.01628 | -0.0388 | 100.602
14.5 | 1.6677 | 0.01734 | -0.0357 | 96.1765
15 | 1.6959 | 0.01856 | -0.0326 | 91.3739
15.5 | 1.7222 | 0.01994 | -0.0295 | 86.3691
16 | 1.7466 | 0.0215 | -0.0265 | 81.2372
16.5 | 1.7667 | 0.02345 | -0.0234 | 75.339
17 | 1.7834 | 0.02574 | -0.0202 | 69.2852
17.5 | 1.8074 | 0.02757 | -0.0181 | 65.5568
18 | 1.8081 | 0.0314 | -0.0147 | 57.5828
18.5 | 1.8261 | 0.03395 | -0.013 | 53.7879
19 | 1.8292 | 0.03808 | -0.011 | 48.0357
19.5 | 1.8372 | 0.04197 | -0.0098 | 43.7741
20 | 1.833 | 0.0474 | -0.0088 | 38.6709

## 107. Re 10M Mach 0.10 (1)
BIGFOIL.COM POLAR EXPORT
NACA64A312
NACA64A312 |  |  |  | Cl Max: | 1.224 | at alpha= | 10.5 | deg
JavaFoil+Calcfoil stall+Eppler ext transition |  |  |  | L/D Max: | 110.671 | at alpha= | 7 | deg
Re: | 10000000 |  |  | Cd Min: | 0.00482 | at alpha= | -0.5 | deg
Mach: | 0.1 |  |  | Cl=0 at alpha= | -2.4167 | deg
|  |  |  | @ Cl=0.1, Cd= | 0.005225
|  |  |  | @ Cl=0.4, Cd= | 0.0049072
|  |  |  | @ Cl=0.6, Cd= | 0.0059527
alpha (deg) | Cl | Cd | Cm | Cl/Cd
-16.5 | -0.565 | 0.11874 | -0.02 | -4.754
-16 | -0.588 | 0.11288 | -0.02 | -5.208
-15.5 | -0.611 | 0.10582 | -0.021 | -5.772
-15 | -0.632 | 0.09998 | -0.021 | -6.318
-14.5 | -0.652 | 0.09219 | -0.023 | -7.071
-14 | -0.666 | 0.08473 | -0.024 | -7.857
-13.5 | -0.683 | 0.07263 | -0.027 | -9.398
-13 | -0.734 | 0.03948 | -0.035 | -18.582
-12.5 | -0.749 | 0.03127 | -0.037 | -23.938
-12 | -0.81 | 0.0124 | -0.042 | -65.348
-11.5 | -0.813 | 0.01098 | -0.043 | -74.067
-11 | -0.808 | 0.0102 | -0.044 | -79.216
-10.5 | -0.789 | 0.00948 | -0.045 | -83.221
-10 | -0.761 | 0.00905 | -0.046 | -84.102
-9.5 | -0.73 | 0.0087 | -0.047 | -83.848
-9 | -0.694 | 0.00841 | -0.047 | -82.618
-8.5 | -0.655 | 0.00814 | -0.048 | -80.499
-8 | -0.613 | 0.0079 | -0.049 | -77.558
-7.5 | -0.567 | 0.00766 | -0.049 | -74.067
-7 | -0.519 | 0.00744 | -0.05 | -69.747
-6.5 | -0.468 | 0.00725 | -0.051 | -64.544
-6 | -0.415 | 0.00705 | -0.051 | -58.94
-5.5 | -0.361 | 0.0069 | -0.052 | -52.257
-5 | -0.305 | 0.00673 | -0.053 | -45.269
-4.5 | -0.247 | 0.00658 | -0.054 | -37.554
-4 | -0.189 | 0.00646 | -0.054 | -29.217
-3.5 | -0.13 | 0.00638 | -0.055 | -20.357
-3 | -0.07 | 0.00621 | -0.056 | -11.322
-2.5 | -0.01 | 0.00598 | -0.056 | -1.734
-2 | 0.05 | 0.0054 | -0.057 | 9.208
-1.5 | 0.11 | 0.00519 | -0.058 | 21.166
-1 | 0.17 | 0.00498 | -0.058 | 34.226
-0.5 | 0.231 | 0.00482 | -0.059 | 47.833
0 | 0.291 | 0.00482 | -0.06 | 60.331
0.5 | 0.351 | 0.00485 | -0.061 | 72.327
1 | 0.411 | 0.00492 | -0.061 | 83.53
1.5 | 0.471 | 0.00501 | -0.062 | 93.974
2 | 0.53 | 0.00553 | -0.063 | 95.851
2.5 | 0.59 | 0.00589 | -0.063 | 100.041
3 | 0.649 | 0.00626 | -0.064 | 103.574
3.5 | 0.707 | 0.00683 | -0.065 | 103.417
4 | 0.764 | 0.00756 | -0.065 | 101.088
4.5 | 0.82 | 0.00799 | -0.066 | 102.581
5 | 0.875 | 0.00834 | -0.067 | 104.881
5.5 | 0.928 | 0.00866 | -0.067 | 107.115
6 | 0.979 | 0.009 | -0.068 | 108.798
6.5 | 1.026 | 0.0093 | -0.069 | 110.351
7 | 1.069 | 0.00966 | -0.069 | 110.671
7.5 | 1.109 | 0.01007 | -0.07 | 110.116
8 | 1.143 | 0.0105 | -0.071 | 108.819
8.5 | 1.172 | 0.01095 | -0.071 | 107.104
9 | 1.196 | 0.01149 | -0.072 | 104.105
9.5 | 1.215 | 0.01211 | -0.072 | 100.331
10 | 1.223 | 0.01217 | -0.073 | 100.465
10.5 | 1.224 | 0.01323 | -0.073 | 92.536
11 | 1.22 | 0.01392 | -0.074 | 87.697
11.5 | 1.211 | 0.01496 | -0.074 | 80.912
12 | 1.196 | 0.01588 | -0.074 | 75.347
12.5 | 1.176 | 0.01699 | -0.075 | 69.237
13 | 1.147 | 0.01823 | -0.075 | 62.929
13.5 | 1.103 | 0.02041 | -0.075 | 54.077
14 | 1.046 | 0.02526 | -0.073 | 41.405
14.5 | 0.937 | 0.05082 | -0.066 | 18.446
15 | 0.832 | 0.09604 | -0.049 | 8.667
15.5 | 0.798 | 0.09836 | -0.051 | 8.113

## 108. Re 10M Mach 0.10 (2)
BIGFOIL.COM POLAR EXPORT
NACA64A312
NACA64A312 |  |  |  | Cl Max: | 1.8144 | at alpha= | 19.5 | deg
XFOIL ncrit=9 |  |  |  | L/D Max: | 128.719 | at alpha= | 9 | deg
Re: | 10000000 |  |  | Cd Min: | 0.05301 | at alpha= | 20 | deg
Mach: | 0.1 |  |  | Cl=0 at alpha= | -2.5832 | deg
|  |  |  | @ Cl=0.1, Cd= | 0.0048172
|  |  |  | @ Cl=0.4, Cd= | 0.0041785
|  |  |  | @ Cl=0.6, Cd= | 0.0061692
alpha (deg) | Cl | Cd | Cm | Cl/Cd
-20 | -1.5704 | 0.04084 | -0.0736 | -38.4525
-19.5 | -1.5798 | 0.0346 | -0.0756 | -45.659
-19 | -1.5833 | 0.02947 | -0.0763 | -53.7258
-18.5 | -1.5796 | 0.02544 | -0.0759 | -62.0912
-18 | -1.5684 | 0.02252 | -0.0744 | -69.6448
-17.5 | -1.5516 | 0.02052 | -0.0716 | -75.614
-17 | -1.531 | 0.01914 | -0.0677 | -79.9896
-16.5 | -1.5079 | 0.01808 | -0.0631 | -83.4015
-15.5 | -1.4098 | 0.01582 | -0.0633 | -89.115
-15 | -1.3579 | 0.01493 | -0.0636 | -90.9511
-14.5 | -1.3098 | 0.01424 | -0.0629 | -91.9803
-14 | -1.2602 | 0.01366 | -0.0622 | -92.2548
-13.5 | -1.2147 | 0.01257 | -0.061 | -96.6348
-13 | -1.1669 | 0.01163 | -0.0601 | -100.3353
-12.5 | -1.116 | 0.01096 | -0.0596 | -101.8248
-12 | -1.0641 | 0.01034 | -0.0593 | -102.911
-11.5 | -1.0108 | 0.0098 | -0.0591 | -103.1429
-11 | -0.9564 | 0.00933 | -0.0591 | -102.508
-10.5 | -0.901 | 0.00893 | -0.0593 | -100.8959
-10 | -0.8449 | 0.00856 | -0.0596 | -98.7033
-9.5 | -0.7874 | 0.00821 | -0.0602 | -95.9074
-9 | -0.7289 | 0.00792 | -0.061 | -92.0328
-8.5 | -0.6632 | 0.00742 | -0.0635 | -89.3801
-8 | -0.5897 | 0.00703 | -0.0678 | -83.8834
-7.5 | -0.5287 | 0.00673 | -0.0691 | -78.5587
-7 | -0.4713 | 0.0065 | -0.0696 | -72.5077
-6.5 | -0.416 | 0.00631 | -0.0696 | -65.9271
-6 | -0.3615 | 0.00615 | -0.0694 | -58.7805
-5.5 | -0.3085 | 0.00595 | -0.0689 | -51.8487
-5 | -0.2554 | 0.00579 | -0.0683 | -44.1105
-4.5 | -0.2023 | 0.00565 | -0.0678 | -35.8053
-3.5 | -0.0966 | 0.00536 | -0.0665 | -18.0224
-3 | -0.0436 | 0.00524 | -0.0659 | -8.3206
-2.5 | 0.0087 | 0.00509 | -0.0651 | 1.7092
-2 | 0.0604 | 0.00496 | -0.0642 | 12.1774
-1.5 | 0.1103 | 0.00478 | -0.063 | 23.0753
-1 | 0.1575 | 0.00455 | -0.0612 | 34.6154
0.5 | 0.3013 | 0.00395 | -0.0563 | 76.2785
1 | 0.3511 | 0.00403 | -0.055 | 87.1216
1.5 | 0.4005 | 0.00418 | -0.0536 | 95.8134
2 | 0.4438 | 0.0046 | -0.051 | 96.4783
2.5 | 0.4862 | 0.00509 | -0.0483 | 95.5206
3 | 0.5315 | 0.00551 | -0.0462 | 96.461
3.5 | 0.5772 | 0.00598 | -0.0442 | 96.5217
4 | 0.6254 | 0.00638 | -0.0428 | 98.0251
4.5 | 0.6766 | 0.00668 | -0.0419 | 101.2874
5 | 0.7298 | 0.00698 | -0.0416 | 104.5559
5.5 | 0.7855 | 0.00729 | -0.0419 | 107.7503
6 | 0.8467 | 0.00761 | -0.0435 | 111.2615
6.5 | 0.9146 | 0.00797 | -0.0467 | 114.7553
7 | 0.9977 | 0.00835 | -0.0534 | 119.485
7.5 | 1.0568 | 0.00871 | -0.0545 | 121.3318
8 | 1.1133 | 0.00907 | -0.0551 | 122.7453
8.5 | 1.1698 | 0.00945 | -0.0557 | 123.7884
9 | 1.246 | 0.00968 | -0.0609 | 128.719
9.5 | 1.3009 | 0.01015 | -0.0612 | 128.1675
10 | 1.3478 | 0.01065 | -0.0597 | 126.554
10.5 | 1.3927 | 0.01129 | -0.0579 | 123.357
11 | 1.4366 | 0.01196 | -0.056 | 120.1171
11.5 | 1.4767 | 0.01252 | -0.0533 | 117.9473
12 | 1.5135 | 0.0131 | -0.05 | 115.5344
12.5 | 1.5494 | 0.0138 | -0.0467 | 112.2754
13 | 1.5816 | 0.01468 | -0.0431 | 107.7384
13.5 | 1.6113 | 0.01575 | -0.0393 | 102.3048
14 | 1.6428 | 0.01678 | -0.036 | 97.9023
14.5 | 1.6724 | 0.01795 | -0.0327 | 93.1699
15 | 1.6997 | 0.01931 | -0.0294 | 88.0218
15.5 | 1.7253 | 0.02087 | -0.0261 | 82.6689
16 | 1.7459 | 0.02282 | -0.0227 | 76.5074
16.5 | 1.7626 | 0.02515 | -0.0192 | 70.0835
17 | 1.7789 | 0.02767 | -0.0162 | 64.2898
17.5 | 1.7998 | 0.02992 | -0.014 | 60.1537
18 | 1.7997 | 0.03411 | -0.0109 | 52.7617
18.5 | 1.813 | 0.03737 | -0.0092 | 48.5149
19 | 1.8138 | 0.04206 | -0.0076 | 43.1241
19.5 | 1.8144 | 0.04709 | -0.0067 | 38.5305
20 | 1.8098 | 0.05301 | -0.0064 | 34.1407

## 109. Re 10M Mach 0.25 (1)
BIGFOIL.COM POLAR EXPORT
NACA64A312
NACA64A312 |  |  |  | Cl Max: | 1.182 | at alpha= | 9 | deg
JavaFoil+Calcfoil stall+Eppler ext transition |  |  |  | L/D Max: | 108.545 | at alpha= | 6.5 | deg
Re: | 10000000 |  |  | Cd Min: | 0.00484 | at alpha= | 0 | deg
Mach: | 0.25 |  |  | Cl=0 at alpha= | -2.4113 | deg
|  |  |  | @ Cl=0.1, Cd= | 0.0052761
|  |  |  | @ Cl=0.4, Cd= | 0.0049339
|  |  |  | @ Cl=0.6, Cd= | 0.0981
alpha (deg) | Cl | Cd | Cm | Cl/Cd
-15.5 | -0.303 | 0.11922 | -0.019 | -2.545
-15 | -0.365 | 0.11151 | -0.02 | -3.278
-14.5 | -0.422 | 0.105 | -0.02 | -4.02
-14 | -0.467 | 0.09723 | -0.021 | -4.801
-13.5 | -0.506 | 0.08877 | -0.022 | -5.702
-13 | -0.541 | 0.08151 | -0.024 | -6.633
-12.5 | -0.569 | 0.07518 | -0.025 | -7.574
-12 | -0.591 | 0.06996 | -0.026 | -8.454
-11.5 | -0.606 | 0.06518 | -0.027 | -9.305
-11 | -0.673 | 0.02804 | -0.04 | -24.006
-10.5 | -0.74 | 0.01085 | -0.046 | -68.227
-10 | -0.735 | 0.00969 | -0.047 | -75.79
-9.5 | -0.713 | 0.00919 | -0.048 | -77.626
-9 | -0.686 | 0.00875 | -0.049 | -78.366
-8.5 | -0.653 | 0.00842 | -0.049 | -77.616
-8 | -0.615 | 0.00811 | -0.05 | -75.904
-7.5 | -0.573 | 0.00785 | -0.051 | -73.006
-7 | -0.526 | 0.00761 | -0.051 | -69.165
-6.5 | -0.477 | 0.00743 | -0.052 | -64.166
-6 | -0.424 | 0.0072 | -0.053 | -58.86
-5.5 | -0.369 | 0.00701 | -0.054 | -52.602
-5 | -0.312 | 0.00681 | -0.054 | -45.826
-4.5 | -0.253 | 0.00665 | -0.055 | -38.114
-4 | -0.194 | 0.00653 | -0.056 | -29.682
-3.5 | -0.133 | 0.00642 | -0.056 | -20.78
-3 | -0.072 | 0.00628 | -0.057 | -11.5
-2.5 | -0.011 | 0.00606 | -0.058 | -1.76
-2 | 0.051 | 0.00545 | -0.059 | 9.372
-1.5 | 0.113 | 0.00523 | -0.059 | 21.585
-1 | 0.175 | 0.00501 | -0.06 | 34.911
-0.5 | 0.237 | 0.00485 | -0.061 | 48.865
0 | 0.299 | 0.00484 | -0.062 | 61.775
0.5 | 0.361 | 0.00487 | -0.062 | 73.992
1 | 0.422 | 0.00497 | -0.063 | 85.061
1.5 | 0.484 | 0.00505 | -0.064 | 95.823
2 | 0.545 | 0.00561 | -0.064 | 97.109
2.5 | 0.606 | 0.00597 | -0.065 | 101.454
3 | 0.666 | 0.00636 | -0.066 | 104.71
3.5 | 0.726 | 0.007 | -0.066 | 103.654
4 | 0.784 | 0.00773 | -0.067 | 101.382
4.5 | 0.841 | 0.00818 | -0.068 | 102.814
5 | 0.897 | 0.00856 | -0.069 | 104.702
5.5 | 0.95 | 0.0089 | -0.069 | 106.801
6 | 1.001 | 0.00928 | -0.07 | 107.94
6.5 | 1.047 | 0.00965 | -0.071 | 108.545
7 | 1.087 | 0.0101 | -0.071 | 107.709
7.5 | 1.122 | 0.01053 | -0.072 | 106.541
8 | 1.15 | 0.011 | -0.073 | 104.571
8.5 | 1.17 | 0.0116 | -0.073 | 100.894
9 | 1.182 | 0.01231 | -0.074 | 96.045
9.5 | 1.179 | 0.01281 | -0.074 | 92.013
10 | 1.166 | 0.01369 | -0.074 | 85.191
10.5 | 1.146 | 0.01459 | -0.075 | 78.526
11 | 1.114 | 0.01573 | -0.075 | 70.832
11.5 | 1.073 | 0.01699 | -0.075 | 63.149
12 | 1 | 0.02173 | -0.074 | 46.002
12.5 | 0.808 | 0.07796 | -0.047 | 10.364
13 | 0.747 | 0.08607 | -0.044 | 8.68
13.5 | 0.675 | 0.09269 | -0.043 | 7.288
14 | 0.599 | 0.0981 | -0.043 | 6.109

## 110. Re 10M Mach 0.25 (2)
BIGFOIL.COM POLAR EXPORT
NACA64A312
NACA64A312 |  |  |  | Cl Max: | 1.7112 | at alpha= | 16 | deg
XFOIL ncrit=9 |  |  |  | L/D Max: | 126.239 | at alpha= | 9 | deg
Re: | 10000000 |  |  | Cd Min: | 0.21922 | at alpha= | -20 | deg
Mach: | 0.25 |  |  | Cl=0 at alpha= | -2.5733 | deg
|  |  |  | @ Cl=0.1, Cd= | 0.0048502
|  |  |  | @ Cl=0.4, Cd= | 0.0041269
|  |  |  | @ Cl=0.6, Cd= | 0.0061469
alpha (deg) | Cl | Cd | Cm | Cl/Cd
-20 | -0.706 | 0.21922 | 0.0257 | -3.2205
-19.5 | -0.6911 | 0.21225 | 0.0213 | -3.2561
-19 | -0.6736 | 0.20654 | 0.0175 | -3.2614
-18.5 | -0.6863 | 0.18969 | 0.0097 | -3.618
-18 | -1.1644 | 0.08657 | -0.0544 | -13.4504
-17.5 | -1.2635 | 0.06255 | -0.0717 | -20.1998
-17 | -1.3135 | 0.04877 | -0.0814 | -26.9325
-16.5 | -1.3554 | 0.03787 | -0.0877 | -35.7909
-16 | -1.3748 | 0.03059 | -0.0898 | -44.9428
-15.5 | -1.3898 | 0.02486 | -0.0892 | -55.9051
-15 | -1.3833 | 0.02174 | -0.0852 | -63.6293
-14.5 | -1.3354 | 0.02004 | -0.0841 | -66.6367
-13.5 | -1.2542 | 0.01675 | -0.0778 | -74.8776
-13 | -1.2066 | 0.01538 | -0.0754 | -78.4525
-12.5 | -1.16 | 0.01377 | -0.073 | -84.2411
-12 | -1.1103 | 0.01235 | -0.0709 | -89.9028
-11.5 | -1.0553 | 0.01141 | -0.0694 | -92.489
-11 | -0.9979 | 0.01068 | -0.0683 | -93.4363
-10.5 | -0.9404 | 0.00997 | -0.0673 | -94.323
-10 | -0.8821 | 0.00932 | -0.0666 | -94.6459
-9.5 | -0.8217 | 0.0088 | -0.0663 | -93.375
-9 | -0.7603 | 0.0084 | -0.0663 | -90.5119
-8.5 | -0.695 | 0.008 | -0.0674 | -86.875
-8 | -0.6159 | 0.00738 | -0.0717 | -83.4553
-7.5 | -0.5502 | 0.00698 | -0.073 | -78.8252
-7 | -0.4897 | 0.0067 | -0.0732 | -73.0896
-6.5 | -0.4321 | 0.00645 | -0.0729 | -66.9922
-6 | -0.3754 | 0.00625 | -0.0724 | -60.064
-5.5 | -0.3196 | 0.00606 | -0.0717 | -52.7393
-5 | -0.2647 | 0.00587 | -0.0709 | -45.0937
-4.5 | -0.2098 | 0.00571 | -0.0701 | -36.7426
-4 | -0.1552 | 0.00555 | -0.0693 | -27.964
-3.5 | -0.1006 | 0.00541 | -0.0685 | -18.5952
-3 | -0.046 | 0.00529 | -0.0677 | -8.6957
-2.5 | 0.0079 | 0.00515 | -0.0669 | 1.534
-2 | 0.0612 | 0.005 | -0.0659 | 12.24
-1.5 | 0.113 | 0.0048 | -0.0647 | 23.5417
-0.5 | 0.2096 | 0.00425 | -0.0608 | 49.3176
0 | 0.2586 | 0.00404 | -0.059 | 64.0099
0.5 | 0.3092 | 0.00396 | -0.0575 | 78.0808
1 | 0.3609 | 0.00402 | -0.0562 | 89.7761
1.5 | 0.4121 | 0.00416 | -0.0549 | 99.0625
2 | 0.4568 | 0.00458 | -0.0521 | 99.738
3 | 0.5449 | 0.00559 | -0.0466 | 97.4776
3.5 | 0.5916 | 0.00608 | -0.0444 | 97.3026
4 | 0.6418 | 0.00648 | -0.0429 | 99.0432
4.5 | 0.6953 | 0.0068 | -0.042 | 102.25
5 | 0.7509 | 0.00714 | -0.0417 | 105.1681
5.5 | 0.8108 | 0.00746 | -0.0422 | 108.6863
6 | 0.8763 | 0.00784 | -0.0441 | 111.773
6.5 | 0.9593 | 0.00823 | -0.0498 | 116.5614
7 | 1.0292 | 0.00865 | -0.0525 | 118.9827
7.5 | 1.0896 | 0.00904 | -0.053 | 120.531
8 | 1.1473 | 0.00948 | -0.0529 | 121.0232
8.5 | 1.2045 | 0.00995 | -0.0526 | 121.0553
9 | 1.2889 | 0.01021 | -0.0581 | 126.239
9.5 | 1.3393 | 0.01085 | -0.0562 | 123.4378
10 | 1.3853 | 0.01159 | -0.0534 | 119.5255
10.5 | 1.4246 | 0.01222 | -0.0492 | 116.5794
11 | 1.4651 | 0.01291 | -0.0453 | 113.4857
11.5 | 1.5022 | 0.01376 | -0.0411 | 109.1715
12 | 1.5362 | 0.01484 | -0.0365 | 103.5175
12.5 | 1.5703 | 0.016 | -0.0322 | 98.1437
13 | 1.6015 | 0.01739 | -0.0277 | 92.0932
13.5 | 1.6306 | 0.01901 | -0.0233 | 85.7759
14 | 1.6567 | 0.02094 | -0.0189 | 79.1165
14.5 | 1.6789 | 0.02321 | -0.0145 | 72.3352
15 | 1.6952 | 0.02605 | -0.0101 | 65.0749
15.5 | 1.7083 | 0.02933 | -0.0062 | 58.2441
16 | 1.7112 | 0.03367 | -0.0025 | 50.8227
16.5 | 1.6979 | 0.0398 | 0.0006 | 42.6608
17 | 1.6921 | 0.04584 | 0.0022 | 36.9132
17.5 | 1.677 | 0.05336 | 0.0025 | 31.428
18 | 1.6587 | 0.06187 | 0.0015 | 26.8094
18.5 | 1.6222 | 0.07319 | -0.0015 | 22.1642
19 | 1.5704 | 0.08762 | -0.0074 | 17.9228
19.5 | 1.5281 | 0.10176 | -0.0142 | 15.0167
20 | 1.4763 | 0.11832 | -0.0232 | 12.4772

## 111. Re 10M Mach 0.50 (1)
BIGFOIL.COM POLAR EXPORT
NACA64A312
NACA64A312 |  |  |  | Cl Max: | 1.226 | at alpha= | 20 | deg
JavaFoil+Calcfoil stall+Eppler ext transition |  |  |  | L/D Max: | 105.666 | at alpha= | 2.5 | deg
Re: | 10000000 |  |  | Cd Min: | 0.00496 | at alpha= | -0.5 | deg
Mach: | 0.5 |  |  | Cl=0 at alpha= | -2.413 | deg
|  |  |  | @ Cl=0.1, Cd= | 0.0055683
|  |  |  | @ Cl=0.4, Cd= | 0.0049983
|  |  |  | @ Cl=0.6, Cd= | 0.0058387
alpha (deg) | Cl | Cd | Cm | Cl/Cd
-20 | -0.965 | 0.14723 | -0.022 | -6.553
-19.5 | -0.937 | 0.14181 | -0.022 | -6.607
-19 | -0.914 | 0.14265 | -0.024 | -6.408
-18.5 | -0.887 | 0.13556 | -0.024 | -6.543
-18 | -0.858 | 0.13161 | -0.024 | -6.517
-17.5 | -0.829 | 0.12664 | -0.023 | -6.549
-17 | -0.802 | 0.1205 | -0.024 | -6.655
-16.5 | -0.775 | 0.11263 | -0.024 | -6.883
-16 | -0.749 | 0.11656 | -0.025 | -6.43
-15.5 | -0.722 | 0.10914 | -0.025 | -6.611
-15 | -0.694 | 0.10197 | -0.025 | -6.806
-14.5 | -0.669 | 0.09327 | -0.027 | -7.174
-14 | -0.645 | 0.08506 | -0.028 | -7.577
-13.5 | -0.611 | 0.0955 | -0.025 | -6.4
-13 | -0.584 | 0.08945 | -0.025 | -6.525
-12.5 | -0.558 | 0.08072 | -0.027 | -6.911
-12 | -0.534 | 0.07185 | -0.03 | -7.427
-11.5 | -0.518 | 0.05737 | -0.035 | -9.021
-11 | -0.473 | 0.07626 | -0.026 | -6.209
-10.5 | -0.447 | 0.06891 | -0.027 | -6.483
-10 | -0.421 | 0.06108 | -0.029 | -6.892
-9.5 | -0.404 | 0.04725 | -0.037 | -8.549
-9 | -0.441 | 0.01156 | -0.053 | -38.141
-8.5 | -0.336 | 0.05666 | -0.026 | -5.926
-8 | -0.309 | 0.05166 | -0.028 | -5.977
-7.5 | -0.349 | 0.00933 | -0.057 | -37.395
-7 | -0.443 | 0.00877 | -0.057 | -50.506
-6.5 | -0.471 | 0.00835 | -0.058 | -56.429
-6 | -0.443 | 0.00795 | -0.059 | -55.704
-5.5 | -0.396 | 0.00763 | -0.06 | -51.945
-5 | -0.341 | 0.00733 | -0.061 | -46.444
-4.5 | -0.279 | 0.00708 | -0.062 | -39.469
-4 | -0.215 | 0.00687 | -0.062 | -31.267
-3.5 | -0.148 | 0.00669 | -0.063 | -22.165
-3 | -0.081 | 0.00656 | -0.064 | -12.273
-2.5 | -0.012 | 0.00634 | -0.065 | -1.877
-2 | 0.057 | 0.00583 | -0.066 | 9.795
-1.5 | 0.126 | 0.00541 | -0.066 | 23.322
-1 | 0.196 | 0.00516 | -0.067 | 37.911
-0.5 | 0.265 | 0.00496 | -0.068 | 53.389
0 | 0.334 | 0.00496 | -0.069 | 67.285
0.5 | 0.403 | 0.005 | -0.07 | 80.566
1 | 0.472 | 0.00511 | -0.07 | 92.456
1.5 | 0.541 | 0.00524 | -0.071 | 103.226
2 | 0.609 | 0.00593 | -0.072 | 102.737
2.5 | 0.677 | 0.0064 | -0.073 | 105.666
3 | 0.744 | 0.00707 | -0.074 | 105.182
3.5 | 0.809 | 0.00805 | -0.074 | 100.398
4 | 0.872 | 0.00871 | -0.075 | 100.068
4.5 | 0.931 | 0.00924 | -0.076 | 100.845
5 | 0.987 | 0.00978 | -0.077 | 100.84
5.5 | 1.035 | 0.01034 | -0.077 | 100.062
6 | 1.074 | 0.011 | -0.078 | 97.576
6.5 | 1.085 | 0.0118 | -0.079 | 91.995
7 | 1.035 | 0.01263 | -0.079 | 81.908
7.5 | 0.668 | 0.01417 | -0.079 | 47.146
8 | 0.701 | 0.01435 | -0.08 | 48.858
8.5 | 0.73 | 0.01593 | -0.08 | 45.849
9 | 0.625 | 0.06276 | -0.039 | 9.959
9.5 | 0.795 | 0.01671 | -0.082 | 47.619
10 | 0.679 | 0.06897 | -0.04 | 9.838
10.5 | 0.709 | 0.07189 | -0.045 | 9.859
11 | 0.883 | 0.02002 | -0.083 | 44.119
11.5 | 0.889 | 0.02632 | -0.081 | 33.778
12 | 0.793 | 0.0806 | -0.05 | 9.836
12.5 | 0.817 | 0.09007 | -0.048 | 9.071
13 | 0.955 | 0.03583 | -0.079 | 26.661
13.5 | 0.876 | 0.08934 | -0.053 | 9.8
14 | 0.903 | 0.09501 | -0.054 | 9.505
14.5 | 0.929 | 0.10288 | -0.055 | 9.032
15 | 0.948 | 0.1066 | -0.05 | 8.898
15.5 | 0.98 | 0.10881 | -0.054 | 9.002
16 | 1.016 | 0.10848 | -0.06 | 9.369
16.5 | 1.049 | 0.11073 | -0.063 | 9.475
17 | 1.056 | 0.12283 | -0.054 | 8.596
17.5 | 1.086 | 0.12659 | -0.057 | 8.578
18 | 1.128 | 0.12143 | -0.064 | 9.291
18.5 | 1.172 | 0.11584 | -0.069 | 10.113
19 | 1.183 | 0.13436 | -0.066 | 8.805
19.5 | 1.196 | 0.15001 | -0.062 | 7.974
20 | 1.226 | 0.15247 | -0.063 | 8.039

## 112. Re 10M Mach 0.50 (2)
BIGFOIL.COM POLAR EXPORT
NACA64A312
NACA64A312 |  |  |  | Cl Max: | 1.2589 | at alpha= | 8.5 | deg
XFOIL ncrit=9 |  |  |  | L/D Max: | 113.785 | at alpha= | 6.5 | deg
Re: | 10000000 |  |  | Cd Min: | 0.12527 | at alpha= | 13.5 | deg
Mach: | 0.5 |  |  | Cl=0 at alpha= | -99 | deg
|  |  |  | @ Cl=0.1, Cd= | 0.00408
|  |  |  | @ Cl=0.4, Cd= | 0.0040378
|  |  |  | @ Cl=0.6, Cd= | 0.0058623
alpha (deg) | Cl | Cd | Cm | Cl/Cd
0 | 0.2864 | 0.00408 | -0.0646 | 70.1961
0.5 | 0.3434 | 0.004 | -0.0627 | 85.85
1 | 0.4033 | 0.00404 | -0.0614 | 99.8267
1.5 | 0.461 | 0.00419 | -0.0596 | 110.0239
2.5 | 0.5551 | 0.00524 | -0.0516 | 105.9351
3 | 0.602 | 0.00589 | -0.0475 | 102.2071
3.5 | 0.6527 | 0.00652 | -0.0442 | 100.1074
4 | 0.7118 | 0.00699 | -0.0424 | 101.8312
4.5 | 0.7759 | 0.00747 | -0.0414 | 103.8688
5 | 0.8489 | 0.00789 | -0.042 | 107.5919
6 | 1.0161 | 0.00894 | -0.0465 | 113.6577
6.5 | 1.0821 | 0.00951 | -0.0444 | 113.7855
7 | 1.1458 | 0.01015 | -0.0415 | 112.8867
7.5 | 1.2021 | 0.01101 | -0.0369 | 109.1826
8 | 1.2438 | 0.01258 | -0.03 | 98.8712
8.5 | 1.2589 | 0.01565 | -0.0206 | 80.4409
9 | 1.257 | 0.02111 | -0.0121 | 59.5452
9.5 | 1.2371 | 0.028 | -0.0043 | 44.1821
10 | 1.1991 | 0.03616 | 0.0015 | 33.161
10.5 | 1.159 | 0.04546 | 0.0035 | 25.4949
11 | 1.1209 | 0.05597 | 0.0019 | 20.0268
11.5 | 1.0839 | 0.06802 | -0.0029 | 15.935
12 | 1.0498 | 0.08146 | -0.0103 | 12.8873
12.5 | 1.0214 | 0.09601 | -0.0193 | 10.6385
13 | 1.0017 | 0.11044 | -0.0273 | 9.0701
13.5 | 0.9783 | 0.12527 | -0.035 | 7.8095

## 113. Re 12M Mach 0.00 (1)
BIGFOIL.COM POLAR EXPORT
NACA64A312
NACA64A312 |  |  |  | Cl Max: | 1.236 | at alpha= | 10.5 | deg
JavaFoil+Calcfoil stall+Eppler ext transition |  |  |  | L/D Max: | 113.936 | at alpha= | 7.5 | deg
Re: | 12000000 |  |  | Cd Min: | 0.00477 | at alpha= | 0 | deg
Mach: | 0 |  |  | Cl=0 at alpha= | -2.4152 | deg
|  |  |  | @ Cl=0.1, Cd= | 0.0052935
|  |  |  | @ Cl=0.4, Cd= | 0.005031
|  |  |  | @ Cl=0.6, Cd= | 0.0060698
alpha (deg) | Cl | Cd | Cm | Cl/Cd
-16.5 | -0.605 | 0.11603 | -0.02 | -5.213
-16 | -0.625 | 0.11017 | -0.02 | -5.67
-15.5 | -0.644 | 0.10286 | -0.021 | -6.264
-15 | -0.663 | 0.09491 | -0.023 | -6.988
-14.5 | -0.681 | 0.08715 | -0.024 | -7.813
-14 | -0.696 | 0.07655 | -0.027 | -9.09
-13.5 | -0.762 | 0.03409 | -0.035 | -22.346
-13 | -0.78 | 0.02556 | -0.037 | -30.533
-12.5 | -0.805 | 0.01665 | -0.04 | -48.327
-12 | -0.826 | 0.01172 | -0.042 | -70.522
-11.5 | -0.83 | 0.01012 | -0.044 | -82.062
-11 | -0.814 | 0.00966 | -0.044 | -84.26
-10.5 | -0.793 | 0.00914 | -0.045 | -86.801
-10 | -0.764 | 0.00876 | -0.046 | -87.253
-9.5 | -0.731 | 0.00853 | -0.046 | -85.758
-9 | -0.695 | 0.00816 | -0.047 | -85.141
-8.5 | -0.655 | 0.00792 | -0.048 | -82.712
-8 | -0.612 | 0.00768 | -0.048 | -79.649
-7.5 | -0.566 | 0.00746 | -0.049 | -75.837
-7 | -0.517 | 0.00728 | -0.05 | -71.049
-6.5 | -0.467 | 0.00709 | -0.05 | -65.773
-6 | -0.414 | 0.00689 | -0.051 | -60.017
-5.5 | -0.359 | 0.00677 | -0.052 | -53.085
-5 | -0.303 | 0.00659 | -0.053 | -46.027
-4.5 | -0.246 | 0.00645 | -0.053 | -38.117
-4 | -0.188 | 0.00633 | -0.054 | -29.686
-3.5 | -0.129 | 0.00625 | -0.055 | -20.668
-3 | -0.07 | 0.0061 | -0.055 | -11.461
-2.5 | -0.01 | 0.0059 | -0.056 | -1.75
-2 | 0.049 | 0.00554 | -0.057 | 8.926
-1.5 | 0.109 | 0.00525 | -0.057 | 20.854
-1 | 0.169 | 0.00509 | -0.058 | 33.276
-0.5 | 0.229 | 0.00491 | -0.059 | 46.717
0 | 0.289 | 0.00477 | -0.06 | 60.649
0.5 | 0.349 | 0.00481 | -0.06 | 72.541
1 | 0.409 | 0.00507 | -0.061 | 80.661
1.5 | 0.469 | 0.00539 | -0.062 | 86.988
2 | 0.528 | 0.00569 | -0.062 | 92.676
2.5 | 0.587 | 0.00596 | -0.063 | 98.392
3 | 0.645 | 0.00645 | -0.064 | 100.134
3.5 | 0.703 | 0.0068 | -0.064 | 103.449
4 | 0.76 | 0.00745 | -0.065 | 102.046
4.5 | 0.816 | 0.0078 | -0.066 | 104.657
5 | 0.871 | 0.00809 | -0.066 | 107.604
5.5 | 0.924 | 0.00842 | -0.067 | 109.76
6 | 0.975 | 0.00869 | -0.068 | 112.174
6.5 | 1.022 | 0.00902 | -0.068 | 113.314
7 | 1.066 | 0.00937 | -0.069 | 113.735
7.5 | 1.106 | 0.0097 | -0.07 | 113.936
8 | 1.141 | 0.01011 | -0.07 | 112.806
8.5 | 1.172 | 0.01053 | -0.071 | 111.28
9 | 1.197 | 0.01098 | -0.071 | 109.022
9.5 | 1.217 | 0.01157 | -0.072 | 105.246
10 | 1.232 | 0.01228 | -0.073 | 100.304
10.5 | 1.236 | 0.01168 | -0.073 | 105.813
11 | 1.234 | 0.01325 | -0.073 | 93.153
11.5 | 1.228 | 0.01422 | -0.074 | 86.38
12 | 1.218 | 0.01503 | -0.074 | 81.025
12.5 | 1.203 | 0.01599 | -0.074 | 75.228
13 | 1.18 | 0.017 | -0.075 | 69.438
13.5 | 1.145 | 0.01853 | -0.075 | 61.788
14 | 1.103 | 0.02083 | -0.075 | 52.977
14.5 | 1.047 | 0.02617 | -0.073 | 40.022
15 | 0.96 | 0.04477 | -0.068 | 21.452
15.5 | 0.855 | 0.08938 | -0.055 | 9.561

## 114. Re 12M Mach 0.00 (2)
BIGFOIL.COM POLAR EXPORT
NACA64A312
NACA64A312 |  |  |  | Cl Max: | 1.8599 | at alpha= | 20 | deg
XFOIL ncrit=9 |  |  |  | L/D Max: | 134.343 | at alpha= | 9.5 | deg
Re: | 12000000 |  |  | Cd Min: | 0.04452 | at alpha= | 20 | deg
Mach: | 0 |  |  | Cl=0 at alpha= | -2.5806 | deg
|  |  |  | @ Cl=0.1, Cd= | 0.0047784
|  |  |  | @ Cl=0.4, Cd= | 0.0043648
|  |  |  | @ Cl=0.6, Cd= | 0.0060813
alpha (deg) | Cl | Cd | Cm | Cl/Cd
-20 | -1.6425 | 0.0304 | -0.0726 | -54.0296
-19.5 | -1.6365 | 0.02657 | -0.0725 | -61.592
-19 | -1.6317 | 0.02307 | -0.0715 | -70.7282
-18.5 | -1.6193 | 0.02068 | -0.0693 | -78.3027
-18 | -1.6017 | 0.01908 | -0.066 | -83.9465
-17.5 | -1.58 | 0.01798 | -0.062 | -87.8754
-17 | -1.5512 | 0.01696 | -0.0586 | -91.4623
-16 | -1.4524 | 0.01504 | -0.0596 | -96.5691
-15.5 | -1.4031 | 0.01424 | -0.0597 | -98.5323
-15 | -1.3572 | 0.01352 | -0.059 | -100.3846
-14 | -1.2604 | 0.01232 | -0.058 | -102.3052
-13.5 | -1.2113 | 0.01168 | -0.0575 | -103.7072
-13 | -1.1625 | 0.01093 | -0.057 | -106.3586
-12.5 | -1.1117 | 0.01033 | -0.0568 | -107.6186
-12 | -1.0602 | 0.00975 | -0.0566 | -108.7385
-11.5 | -1.0077 | 0.00923 | -0.0566 | -109.1766
-11 | -0.9539 | 0.0088 | -0.0567 | -108.3977
-10.5 | -0.8992 | 0.00844 | -0.057 | -106.5403
-10 | -0.8431 | 0.00811 | -0.0576 | -103.9581
-9.5 | -0.7872 | 0.00777 | -0.058 | -101.3127
-9 | -0.728 | 0.00754 | -0.0592 | -96.5517
-8.5 | -0.6527 | 0.00716 | -0.0641 | -91.1592
-8 | -0.5847 | 0.00681 | -0.0673 | -85.859
-7.5 | -0.525 | 0.00652 | -0.0685 | -80.5215
-7 | -0.469 | 0.0063 | -0.0689 | -74.4444
-6.5 | -0.4146 | 0.00611 | -0.0689 | -67.856
-6 | -0.3606 | 0.00597 | -0.0687 | -60.402
-5.5 | -0.3075 | 0.0058 | -0.0682 | -53.0172
-5 | -0.2548 | 0.00565 | -0.0677 | -45.0973
-4.5 | -0.2019 | 0.0055 | -0.0672 | -36.7091
-4 | -0.1493 | 0.00535 | -0.0666 | -27.9065
-3.5 | -0.0965 | 0.00522 | -0.066 | -18.4866
-3 | -0.0437 | 0.00511 | -0.0655 | -8.5519
-2.5 | 0.0084 | 0.00499 | -0.0647 | 1.6834
-2 | 0.0593 | 0.0049 | -0.0638 | 12.102
-1.5 | 0.1095 | 0.00475 | -0.0626 | 23.0526
-1 | 0.1583 | 0.0046 | -0.0612 | 34.413
-0.5 | 0.2057 | 0.0043 | -0.0596 | 47.8372
0.5 | 0.3001 | 0.00402 | -0.0561 | 74.6517
1 | 0.3479 | 0.00404 | -0.0545 | 86.1139
1.5 | 0.3948 | 0.0043 | -0.0527 | 91.814
2 | 0.4357 | 0.00481 | -0.0497 | 90.5821
3 | 0.5281 | 0.0055 | -0.0459 | 96.0182
3.5 | 0.5743 | 0.00592 | -0.0441 | 97.0101
4 | 0.6237 | 0.00623 | -0.0429 | 100.1124
4.5 | 0.6751 | 0.0065 | -0.0423 | 103.8615
5 | 0.7274 | 0.0068 | -0.0418 | 106.9706
5.5 | 0.7826 | 0.00708 | -0.0421 | 110.5367
6 | 0.8426 | 0.00738 | -0.0435 | 114.1734
6.5 | 0.9098 | 0.00771 | -0.0466 | 118.0026
7 | 0.9946 | 0.00809 | -0.0539 | 122.9419
7.5 | 1.0541 | 0.00842 | -0.0553 | 125.19
8 | 1.1105 | 0.00877 | -0.056 | 126.6249
8.5 | 1.165 | 0.00915 | -0.0563 | 127.3224
9.5 | 1.2991 | 0.00967 | -0.0629 | 134.3433
10 | 1.3467 | 0.01017 | -0.0618 | 132.4189
10.5 | 1.3916 | 0.01076 | -0.0602 | 129.3309
11 | 1.4367 | 0.01134 | -0.0587 | 126.6931
11.5 | 1.4815 | 0.01188 | -0.0572 | 124.7054
12 | 1.5208 | 0.01245 | -0.0546 | 122.1526
12.5 | 1.5559 | 0.01305 | -0.0513 | 119.2261
13 | 1.5887 | 0.01383 | -0.0477 | 114.8735
13.5 | 1.6196 | 0.01472 | -0.0441 | 110.0272
14 | 1.6521 | 0.01557 | -0.041 | 106.1079
14.5 | 1.6825 | 0.01656 | -0.0378 | 101.6002
15 | 1.7115 | 0.01768 | -0.0347 | 96.8043
15.5 | 1.7387 | 0.01895 | -0.0315 | 91.752
16 | 1.7607 | 0.02062 | -0.0281 | 85.388
16.5 | 1.78 | 0.02256 | -0.0247 | 78.9007
17 | 1.7973 | 0.02474 | -0.0214 | 72.6475
17.5 | 1.8238 | 0.02633 | -0.0195 | 69.267
18 | 1.8242 | 0.03007 | -0.0157 | 60.6651
18.5 | 1.8438 | 0.03243 | -0.014 | 56.8548
19.5 | 1.8574 | 0.03998 | -0.0104 | 46.4582
20 | 1.8599 | 0.04452 | -0.0092 | 41.7767

## 115. Re 12M Mach 0.10 (1)
BIGFOIL.COM POLAR EXPORT
NACA64A312
NACA64A312 |  |  |  | Cl Max: | 1.227 | at alpha= | 10 | deg
JavaFoil+Calcfoil stall+Eppler ext transition |  |  |  | L/D Max: | 113.647 | at alpha= | 7 | deg
Re: | 12000000 |  |  | Cd Min: | 0.00477 | at alpha= | 0 | deg
Mach: | 0.1 |  |  | Cl=0 at alpha= | -2.4167 | deg
|  |  |  | @ Cl=0.1, Cd= | 0.0053
|  |  |  | @ Cl=0.4, Cd= | 0.005026
|  |  |  | @ Cl=0.6, Cd= | 0.0060597
alpha (deg) | Cl | Cd | Cm | Cl/Cd
-16.5 | -0.565 | 0.11843 | -0.02 | -4.767
-16 | -0.588 | 0.11182 | -0.02 | -5.262
-15.5 | -0.611 | 0.10602 | -0.021 | -5.76
-15 | -0.632 | 0.09884 | -0.022 | -6.399
-14.5 | -0.653 | 0.09011 | -0.023 | -7.249
-14 | -0.669 | 0.08168 | -0.025 | -8.185
-13.5 | -0.695 | 0.06293 | -0.03 | -11.041
-13 | -0.765 | 0.02519 | -0.038 | -30.355
-12.5 | -0.775 | 0.02091 | -0.039 | -37.078
-12 | -0.816 | 0.01165 | -0.042 | -69.999
-11.5 | -0.821 | 0.01033 | -0.044 | -79.524
-11 | -0.808 | 0.00984 | -0.044 | -82.079
-10.5 | -0.789 | 0.00922 | -0.045 | -85.552
-10 | -0.761 | 0.00885 | -0.046 | -86.002
-9.5 | -0.73 | 0.00853 | -0.047 | -85.6
-9 | -0.694 | 0.00823 | -0.047 | -84.427
-8.5 | -0.655 | 0.00794 | -0.048 | -82.49
-8 | -0.613 | 0.00772 | -0.049 | -79.386
-7.5 | -0.567 | 0.00752 | -0.049 | -75.43
-7 | -0.519 | 0.0073 | -0.05 | -71.071
-6.5 | -0.468 | 0.00712 | -0.051 | -65.77
-6 | -0.415 | 0.00691 | -0.051 | -60.138
-5.5 | -0.361 | 0.00678 | -0.052 | -53.218
-5 | -0.305 | 0.00661 | -0.053 | -46.092
-4.5 | -0.247 | 0.00648 | -0.054 | -38.121
-4 | -0.189 | 0.00636 | -0.054 | -29.7
-3.5 | -0.13 | 0.00625 | -0.055 | -20.779
-3 | -0.07 | 0.00611 | -0.056 | -11.507
-2.5 | -0.01 | 0.00591 | -0.056 | -1.756
-2 | 0.05 | 0.00555 | -0.057 | 8.961
-1.5 | 0.11 | 0.00525 | -0.058 | 20.946
-1 | 0.17 | 0.0051 | -0.058 | 33.422
-0.5 | 0.231 | 0.00491 | -0.059 | 46.923
0 | 0.291 | 0.00477 | -0.06 | 60.904
0.5 | 0.351 | 0.00483 | -0.061 | 72.694
1 | 0.411 | 0.00507 | -0.061 | 81.009
1.5 | 0.471 | 0.0054 | -0.062 | 87.34
2 | 0.53 | 0.0057 | -0.063 | 93.037
2.5 | 0.59 | 0.00598 | -0.063 | 98.579
3 | 0.649 | 0.00645 | -0.064 | 100.517
3.5 | 0.707 | 0.00682 | -0.065 | 103.688
4 | 0.764 | 0.00749 | -0.065 | 101.972
4.5 | 0.82 | 0.00787 | -0.066 | 104.162
5 | 0.875 | 0.00815 | -0.067 | 107.361
5.5 | 0.928 | 0.00846 | -0.067 | 109.705
6 | 0.979 | 0.00875 | -0.068 | 111.841
6.5 | 1.026 | 0.00906 | -0.069 | 113.258
7 | 1.069 | 0.00941 | -0.069 | 113.647
7.5 | 1.109 | 0.00981 | -0.07 | 112.983
8 | 1.143 | 0.01023 | -0.071 | 111.704
8.5 | 1.172 | 0.0106 | -0.071 | 110.605
9 | 1.196 | 0.01116 | -0.072 | 107.159
9.5 | 1.215 | 0.01174 | -0.072 | 103.44
10 | 1.227 | 0.01242 | -0.073 | 98.769
10.5 | 1.226 | 0.01289 | -0.073 | 95.13
11 | 1.222 | 0.01346 | -0.074 | 90.804
11.5 | 1.212 | 0.01447 | -0.074 | 83.772
12 | 1.198 | 0.01534 | -0.074 | 78.075
12.5 | 1.178 | 0.01638 | -0.075 | 71.926
13 | 1.15 | 0.01745 | -0.075 | 65.903
13.5 | 1.107 | 0.0194 | -0.075 | 57.068
14 | 1.057 | 0.02267 | -0.074 | 46.603
14.5 | 0.956 | 0.04248 | -0.068 | 22.509
15 | 0.839 | 0.09042 | -0.052 | 9.279

## 116. Re 12M Mach 0.10 (2)
BIGFOIL.COM POLAR EXPORT
NACA64A312
NACA64A312 |  |  |  | Cl Max: | 1.8462 | at alpha= | 19.5 | deg
XFOIL ncrit=9 |  |  |  | L/D Max: | 133.808 | at alpha= | 9.5 | deg
Re: | 12000000 |  |  | Cd Min: | 0.0491 | at alpha= | 20 | deg
Mach: | 0.1 |  |  | Cl=0 at alpha= | -2.5792 | deg
|  |  |  | @ Cl=0.1, Cd= | 0.004788
|  |  |  | @ Cl=0.4, Cd= | 0.0044786
|  |  |  | @ Cl=0.6, Cd= | 0.0060787
alpha (deg) | Cl | Cd | Cm | Cl/Cd
-20 | -1.6089 | 0.03678 | -0.0752 | -43.7439
-19.5 | -1.6054 | 0.03211 | -0.0761 | -49.9969
-19 | -1.608 | 0.0273 | -0.0764 | -58.9011
-18.5 | -1.5987 | 0.02394 | -0.0755 | -66.7794
-18 | -1.5874 | 0.02129 | -0.0734 | -74.5608
-17.5 | -1.5756 | 0.01926 | -0.0693 | -81.8069
-17 | -1.5563 | 0.01804 | -0.0645 | -86.2694
-16.5 | -1.5163 | 0.0169 | -0.0629 | -89.7219
-16 | -1.4677 | 0.01581 | -0.0628 | -92.8336
-15.5 | -1.4153 | 0.01487 | -0.0633 | -95.1782
-15 | -1.3694 | 0.01406 | -0.0622 | -97.3969
-14.5 | -1.3211 | 0.01338 | -0.0613 | -98.7369
-13 | -1.1721 | 0.01132 | -0.0593 | -103.5424
-12.5 | -1.1211 | 0.01064 | -0.0588 | -105.3665
-12 | -1.0692 | 0.00999 | -0.0584 | -107.027
-11.5 | -1.0162 | 0.00942 | -0.0582 | -107.8769
-11 | -0.9619 | 0.00895 | -0.0582 | -107.4749
-10.5 | -0.9067 | 0.00855 | -0.0583 | -106.0468
-10 | -0.8501 | 0.0082 | -0.0587 | -103.6707
-9.5 | -0.7936 | 0.00784 | -0.059 | -101.2245
-9 | -0.7338 | 0.0076 | -0.0601 | -96.5526
-8.5 | -0.664 | 0.00725 | -0.0635 | -91.5862
-8 | -0.5893 | 0.00686 | -0.068 | -85.9038
-7.5 | -0.5288 | 0.00656 | -0.0692 | -80.6098
-7 | -0.4723 | 0.00633 | -0.0695 | -74.613
-6.5 | -0.4175 | 0.00614 | -0.0694 | -67.9967
-5.5 | -0.3096 | 0.00582 | -0.0687 | -53.1959
-5 | -0.2565 | 0.00566 | -0.0681 | -45.318
-4.5 | -0.2034 | 0.00551 | -0.0676 | -36.9147
-4 | -0.1504 | 0.00536 | -0.067 | -28.0597
-3.5 | -0.0973 | 0.00523 | -0.0664 | -18.6042
-3 | -0.0441 | 0.00512 | -0.0658 | -8.6133
-2.5 | 0.0083 | 0.005 | -0.0651 | 1.66
-2 | 0.0596 | 0.0049 | -0.0641 | 12.1633
-1.5 | 0.1101 | 0.00476 | -0.063 | 23.1303
-1 | 0.1591 | 0.0046 | -0.0615 | 34.587
-0.5 | 0.2067 | 0.0043 | -0.0598 | 48.0698
0 | 0.2545 | 0.00417 | -0.0581 | 61.0312
0.5 | 0.3016 | 0.00401 | -0.0563 | 75.212
1 | 0.3497 | 0.00404 | -0.0547 | 86.5594
2 | 0.438 | 0.00481 | -0.0498 | 91.0603
3 | 0.5306 | 0.00551 | -0.046 | 96.2976
3.5 | 0.5769 | 0.00593 | -0.0441 | 97.285
4 | 0.6266 | 0.00625 | -0.043 | 100.256
4.5 | 0.6785 | 0.00652 | -0.0423 | 104.0644
5 | 0.7312 | 0.00683 | -0.0418 | 107.0571
5.5 | 0.7871 | 0.0071 | -0.0421 | 110.8592
6 | 0.848 | 0.00741 | -0.0436 | 114.4399
6.5 | 0.9163 | 0.00775 | -0.0469 | 118.2323
7 | 1.0007 | 0.00814 | -0.0539 | 122.9361
7.5 | 1.0603 | 0.00848 | -0.0551 | 125.0354
8 | 1.1169 | 0.00884 | -0.0557 | 126.3462
8.5 | 1.1716 | 0.00922 | -0.0559 | 127.0716
9.5 | 1.3073 | 0.00977 | -0.0624 | 133.8076
10 | 1.354 | 0.01032 | -0.0609 | 131.2016
10.5 | 1.3993 | 0.01094 | -0.0591 | 127.9068
11 | 1.4451 | 0.0115 | -0.0575 | 125.6609
11.5 | 1.4893 | 0.01208 | -0.0557 | 123.2864
12 | 1.5253 | 0.01265 | -0.0521 | 120.5771
12.5 | 1.5611 | 0.01333 | -0.0488 | 117.1118
13 | 1.5927 | 0.01421 | -0.0448 | 112.083
13.5 | 1.6247 | 0.01512 | -0.0413 | 107.4537
14 | 1.6574 | 0.01604 | -0.038 | 103.3292
14.5 | 1.6874 | 0.01714 | -0.0347 | 98.4481
15 | 1.7152 | 0.01843 | -0.0313 | 93.0657
15.5 | 1.7418 | 0.01985 | -0.028 | 87.7481
16 | 1.7595 | 0.02193 | -0.024 | 80.2326
16.5 | 1.777 | 0.02415 | -0.0205 | 73.5818
17 | 1.7938 | 0.02656 | -0.0173 | 67.5377
17.5 | 1.816 | 0.02864 | -0.015 | 63.4078
18 | 1.8163 | 0.0327 | -0.0117 | 55.5443
18.5 | 1.8381 | 0.03509 | -0.0102 | 52.3824
19 | 1.8426 | 0.03928 | -0.0084 | 46.9094
19.5 | 1.8462 | 0.04378 | -0.0071 | 42.1699
20 | 1.8451 | 0.0491 | -0.0064 | 37.5784

## 117. Re 12M Mach 0.25 (1)
BIGFOIL.COM POLAR EXPORT
NACA64A312
NACA64A312 |  |  |  | Cl Max: | 1.182 | at alpha= | 9 | deg
JavaFoil+Calcfoil stall+Eppler ext transition |  |  |  | L/D Max: | 111.498 | at alpha= | 6.5 | deg
Re: | 12000000 |  |  | Cd Min: | 0.00479 | at alpha= | 0 | deg
Mach: | 0.25 |  |  | Cl=0 at alpha= | -2.4113 | deg
|  |  |  | @ Cl=0.1, Cd= | 0.005335
|  |  |  | @ Cl=0.4, Cd= | 0.0050198
|  |  |  | @ Cl=0.6, Cd= | 0.0060485
alpha (deg) | Cl | Cd | Cm | Cl/Cd
-15.5 | -0.303 | 0.11879 | -0.019 | -2.555
-15 | -0.366 | 0.10941 | -0.02 | -3.342
-14.5 | -0.422 | 0.10294 | -0.021 | -4.102
-14 | -0.467 | 0.09591 | -0.021 | -4.87
-13.5 | -0.507 | 0.08769 | -0.023 | -5.78
-13 | -0.54 | 0.08207 | -0.024 | -6.584
-12.5 | -0.569 | 0.07531 | -0.025 | -7.559
-12 | -0.595 | 0.06675 | -0.028 | -8.912
-11.5 | -0.611 | 0.06183 | -0.029 | -9.876
-11 | -0.706 | 0.01668 | -0.043 | -42.334
-10.5 | -0.749 | 0.01017 | -0.046 | -73.627
-10 | -0.735 | 0.00939 | -0.047 | -78.189
-9.5 | -0.713 | 0.00894 | -0.048 | -79.767
-9 | -0.686 | 0.00857 | -0.049 | -80.02
-8.5 | -0.653 | 0.00825 | -0.049 | -79.186
-8 | -0.615 | 0.00796 | -0.05 | -77.334
-7.5 | -0.573 | 0.0077 | -0.051 | -74.374
-7 | -0.526 | 0.00745 | -0.051 | -70.626
-6.5 | -0.477 | 0.00727 | -0.052 | -65.534
-6 | -0.424 | 0.00706 | -0.053 | -60.065
-5.5 | -0.369 | 0.00688 | -0.054 | -53.607
-5 | -0.312 | 0.00669 | -0.054 | -46.654
-4.5 | -0.253 | 0.00655 | -0.055 | -38.695
-4 | -0.194 | 0.0064 | -0.056 | -30.287
-3.5 | -0.133 | 0.00632 | -0.056 | -21.109
-3 | -0.072 | 0.00617 | -0.057 | -11.698
-2.5 | -0.011 | 0.00599 | -0.058 | -1.778
-2 | 0.051 | 0.00558 | -0.059 | 9.151
-1.5 | 0.113 | 0.00527 | -0.059 | 21.418
-1 | 0.175 | 0.00512 | -0.06 | 34.185
-0.5 | 0.237 | 0.00493 | -0.061 | 48.07
0 | 0.299 | 0.00479 | -0.062 | 62.414
0.5 | 0.361 | 0.00486 | -0.062 | 74.186
1 | 0.422 | 0.00511 | -0.063 | 82.676
1.5 | 0.484 | 0.00544 | -0.064 | 88.955
2 | 0.545 | 0.00576 | -0.064 | 94.581
2.5 | 0.606 | 0.00608 | -0.065 | 99.615
3 | 0.666 | 0.00659 | -0.066 | 101.09
3.5 | 0.726 | 0.00724 | -0.066 | 100.309
4 | 0.784 | 0.00766 | -0.067 | 102.426
4.5 | 0.841 | 0.00805 | -0.068 | 104.53
5 | 0.897 | 0.00837 | -0.069 | 107.166
5.5 | 0.95 | 0.00867 | -0.069 | 109.585
6 | 1.001 | 0.00903 | -0.07 | 110.879
6.5 | 1.047 | 0.00939 | -0.071 | 111.498
7 | 1.087 | 0.00983 | -0.071 | 110.573
7.5 | 1.122 | 0.01028 | -0.072 | 109.147
8 | 1.15 | 0.0107 | -0.073 | 107.469
8.5 | 1.17 | 0.01126 | -0.073 | 103.934
9 | 1.182 | 0.01196 | -0.074 | 98.846
9.5 | 1.182 | 0.01204 | -0.074 | 98.184
10 | 1.168 | 0.01326 | -0.075 | 88.117
10.5 | 1.147 | 0.0142 | -0.075 | 80.797
11 | 1.116 | 0.01521 | -0.075 | 73.362
11.5 | 1.073 | 0.01667 | -0.075 | 64.352
12 | 1.011 | 0.01951 | -0.075 | 51.829
12.5 | 0.823 | 0.06877 | -0.054 | 11.965
13 | 0.749 | 0.08391 | -0.046 | 8.931
13.5 | 0.676 | 0.0911 | -0.044 | 7.423
14 | 0.6 | 0.09692 | -0.044 | 6.194

## 118. Re 12M Mach 0.25 (2)
BIGFOIL.COM POLAR EXPORT
NACA64A312
NACA64A312 |  |  |  | Cl Max: | 1.7321 | at alpha= | 16.5 | deg
XFOIL ncrit=9 |  |  |  | L/D Max: | 125.75 | at alpha= | 9 | deg
Re: | 12000000 |  |  | Cd Min: | 0.2178 | at alpha= | -20 | deg
Mach: | 0.25 |  |  | Cl=0 at alpha= | -2.5701 | deg
|  |  |  | @ Cl=0.1, Cd= | 0.0048253
|  |  |  | @ Cl=0.4, Cd= | 0.0042317
|  |  |  | @ Cl=0.6, Cd= | 0.0060746
alpha (deg) | Cl | Cd | Cm | Cl/Cd
-20 | -0.7097 | 0.2178 | 0.0253 | -3.2585
-19.5 | -0.7087 | 0.20563 | 0.019 | -3.4465
-19 | -0.7225 | 0.18972 | 0.0109 | -3.8082
-18.5 | -1.1682 | 0.09417 | -0.0504 | -12.4052
-18 | -1.27 | 0.0699 | -0.0674 | -18.1688
-17.5 | -1.3355 | 0.05321 | -0.0796 | -25.0987
-17 | -1.3776 | 0.0418 | -0.0867 | -32.9569
-16.5 | -1.4077 | 0.03302 | -0.0904 | -42.6317
-16 | -1.4179 | 0.02714 | -0.0908 | -52.2439
-15.5 | -1.4264 | 0.0226 | -0.0882 | -63.115
-15 | -1.403 | 0.01973 | -0.0854 | -71.11
-14.5 | -1.367 | 0.01809 | -0.0815 | -75.5666
-14 | -1.3202 | 0.01672 | -0.0788 | -78.9593
-13.5 | -1.2728 | 0.01537 | -0.0761 | -82.8107
-13 | -1.2221 | 0.01419 | -0.0738 | -86.124
-12.5 | -1.1673 | 0.01329 | -0.0721 | -87.833
-12 | -1.1171 | 0.01189 | -0.07 | -93.9529
-11.5 | -1.0631 | 0.01082 | -0.0683 | -98.2532
-11 | -1.0058 | 0.01008 | -0.0671 | -99.7817
-10.5 | -0.9479 | 0.00943 | -0.0662 | -100.5196
-10 | -0.8884 | 0.00886 | -0.0656 | -100.2709
-9.5 | -0.8288 | 0.00836 | -0.0651 | -99.1388
-9 | -0.7662 | 0.00801 | -0.0653 | -95.6554
-8.5 | -0.6982 | 0.00764 | -0.0669 | -91.3874
-8 | -0.6143 | 0.00724 | -0.0722 | -84.8481
-7.5 | -0.5501 | 0.0068 | -0.0732 | -80.8971
-7 | -0.4908 | 0.00652 | -0.0731 | -75.2761
-6.5 | -0.4336 | 0.00627 | -0.0727 | -69.1547
-6 | -0.3771 | 0.00607 | -0.0721 | -62.1252
-5.5 | -0.3211 | 0.00591 | -0.0715 | -54.3316
-5 | -0.2658 | 0.00574 | -0.0707 | -46.3066
-4.5 | -0.2111 | 0.00556 | -0.0699 | -37.9676
-4 | -0.1561 | 0.00543 | -0.0691 | -28.7477
-3.5 | -0.1015 | 0.00529 | -0.0684 | -19.1871
-3 | -0.0466 | 0.00518 | -0.0677 | -8.9961
-2.5 | 0.0076 | 0.00505 | -0.0668 | 1.505
-2 | 0.0609 | 0.00493 | -0.0659 | 12.3529
-1.5 | 0.1132 | 0.00479 | -0.0647 | 23.6326
-1 | 0.1632 | 0.00462 | -0.0631 | 35.3247
-0.5 | 0.212 | 0.00431 | -0.0613 | 49.1879
0.5 | 0.3101 | 0.00399 | -0.0577 | 77.7193
1 | 0.3592 | 0.00405 | -0.0559 | 88.6914
1.5 | 0.4086 | 0.00427 | -0.0541 | 95.6909
2 | 0.4499 | 0.00481 | -0.0508 | 93.5343
2.5 | 0.4962 | 0.0052 | -0.0484 | 95.4231
3 | 0.5441 | 0.00557 | -0.0464 | 97.684
3.5 | 0.5918 | 0.00602 | -0.0444 | 98.3056
4 | 0.6429 | 0.00636 | -0.043 | 101.0849
4.5 | 0.6965 | 0.00667 | -0.0422 | 104.4228
5 | 0.7528 | 0.00696 | -0.0419 | 108.1609
6 | 0.8783 | 0.00764 | -0.0444 | 114.9607
6.5 | 0.9628 | 0.00801 | -0.0504 | 120.1998
7 | 1.0334 | 0.0084 | -0.0533 | 123.0238
7.5 | 1.0934 | 0.00881 | -0.0537 | 124.109
8 | 1.1517 | 0.00923 | -0.0536 | 124.7779
8.5 | 1.2084 | 0.00965 | -0.0531 | 125.2228
9 | 1.2663 | 0.01007 | -0.0529 | 125.7498
10 | 1.3945 | 0.01115 | -0.055 | 125.0673
10.5 | 1.438 | 0.01179 | -0.0516 | 121.9678
11 | 1.4771 | 0.01244 | -0.0473 | 118.7379
11.5 | 1.5141 | 0.01329 | -0.0429 | 113.9278
12 | 1.5504 | 0.01422 | -0.0385 | 109.0295
12.5 | 1.5854 | 0.01528 | -0.0342 | 103.7565
13 | 1.6182 | 0.01655 | -0.0298 | 97.7764
13.5 | 1.6479 | 0.01807 | -0.0252 | 91.1954
14 | 1.6732 | 0.01996 | -0.0205 | 83.8277
14.5 | 1.697 | 0.02207 | -0.016 | 76.8917
15 | 1.716 | 0.02465 | -0.0116 | 69.6146
15.5 | 1.7307 | 0.02773 | -0.0074 | 62.4125
16 | 1.7265 | 0.03247 | -0.0031 | 53.1722
16.5 | 1.7321 | 0.03682 | -0.0001 | 47.0424
17 | 1.7175 | 0.04344 | 0.0021 | 39.5373
17.5 | 1.7184 | 0.04912 | 0.0031 | 34.9837
18 | 1.6747 | 0.06005 | 0.0021 | 27.8884
18.5 | 1.6671 | 0.06775 | 0.0007 | 24.6066
19 | 1.6219 | 0.08066 | -0.0038 | 20.1079
19.5 | 1.585 | 0.09339 | -0.0092 | 16.9718
20 | 1.5385 | 0.10849 | -0.0169 | 14.181

## 119. Re 12M Mach 0.50 (1)
BIGFOIL.COM POLAR EXPORT
NACA64A312
NACA64A312 |  |  |  | Cl Max: | 1.219 | at alpha= | 20 | deg
JavaFoil+Calcfoil stall+Eppler ext transition |  |  |  | L/D Max: | 104.299 | at alpha= | 2.5 | deg
Re: | 12000000 |  |  | Cd Min: | 0.00492 | at alpha= | 0 | deg
Mach: | 0.5 |  |  | Cl=0 at alpha= | -2.413 | deg
|  |  |  | @ Cl=0.1, Cd= | 0.0056597
|  |  |  | @ Cl=0.4, Cd= | 0.0049774
|  |  |  | @ Cl=0.6, Cd= | 0.0060371
alpha (deg) | Cl | Cd | Cm | Cl/Cd
-20 | -0.966 | 0.15449 | -0.023 | -6.256
-19.5 | -0.938 | 0.15065 | -0.023 | -6.225
-19 | -0.915 | 0.14075 | -0.024 | -6.499
-18.5 | -0.889 | 0.1306 | -0.025 | -6.809
-18 | -0.859 | 0.1291 | -0.024 | -6.654
-17.5 | -0.83 | 0.12344 | -0.024 | -6.726
-17 | -0.803 | 0.11769 | -0.024 | -6.824
-16.5 | -0.777 | 0.11018 | -0.025 | -7.049
-16 | -0.75 | 0.11422 | -0.025 | -6.566
-15.5 | -0.723 | 0.10636 | -0.025 | -6.793
-15 | -0.695 | 0.10021 | -0.026 | -6.939
-14.5 | -0.672 | 0.08968 | -0.028 | -7.492
-14 | -0.651 | 0.07867 | -0.031 | -8.276
-13.5 | -0.612 | 0.09393 | -0.026 | -6.511
-13 | -0.584 | 0.08852 | -0.026 | -6.601
-12.5 | -0.559 | 0.07965 | -0.027 | -7.013
-12 | -0.537 | 0.06876 | -0.031 | -7.806
-11.5 | -0.561 | 0.02832 | -0.044 | -19.826
-11 | -0.473 | 0.07508 | -0.026 | -6.307
-10.5 | -0.447 | 0.06776 | -0.027 | -6.596
-10 | -0.422 | 0.05968 | -0.03 | -7.071
-9.5 | -0.452 | 0.01771 | -0.049 | -25.516
-9 | -0.444 | 0.0109 | -0.053 | -40.783
-8.5 | -0.336 | 0.05642 | -0.026 | -5.953
-8 | -0.309 | 0.05098 | -0.028 | -6.061
-7.5 | -0.349 | 0.00905 | -0.057 | -38.517
-7 | -0.443 | 0.0086 | -0.057 | -51.494
-6.5 | -0.471 | 0.00818 | -0.058 | -57.571
-6 | -0.443 | 0.00778 | -0.059 | -56.87
-5.5 | -0.396 | 0.00748 | -0.06 | -52.984
-5 | -0.341 | 0.0072 | -0.061 | -47.304
-4.5 | -0.279 | 0.00693 | -0.062 | -40.335
-4 | -0.215 | 0.00673 | -0.062 | -31.932
-3.5 | -0.148 | 0.00656 | -0.063 | -22.616
-3 | -0.081 | 0.00641 | -0.064 | -12.561
-2.5 | -0.012 | 0.00624 | -0.065 | -1.906
-2 | 0.057 | 0.00599 | -0.066 | 9.536
-1.5 | 0.126 | 0.00546 | -0.066 | 23.139
-1 | 0.196 | 0.00526 | -0.067 | 37.166
-0.5 | 0.265 | 0.00505 | -0.068 | 52.441
0 | 0.334 | 0.00492 | -0.069 | 67.857
0.5 | 0.403 | 0.00498 | -0.07 | 80.895
1 | 0.472 | 0.00529 | -0.07 | 89.266
1.5 | 0.541 | 0.00569 | -0.071 | 95.195
2 | 0.609 | 0.00609 | -0.072 | 100.013
2.5 | 0.677 | 0.00649 | -0.073 | 104.299
3 | 0.744 | 0.00717 | -0.074 | 103.715
3.5 | 0.809 | 0.00798 | -0.074 | 101.385
4 | 0.872 | 0.00849 | -0.075 | 102.679
4.5 | 0.931 | 0.009 | -0.076 | 103.524
5 | 0.987 | 0.0095 | -0.077 | 103.812
5.5 | 1.035 | 0.01005 | -0.077 | 102.958
6 | 1.074 | 0.01069 | -0.078 | 100.47
6.5 | 1.085 | 0.01137 | -0.079 | 95.431
7 | 1.038 | 0.01188 | -0.079 | 87.39
7.5 | 0.669 | 0.01375 | -0.08 | 48.657
8 | 0.702 | 0.01394 | -0.08 | 50.372
8.5 | 0.731 | 0.01539 | -0.081 | 47.527
9 | 0.625 | 0.0623 | -0.04 | 10.038
9.5 | 0.796 | 0.01614 | -0.082 | 49.348
10 | 0.679 | 0.06749 | -0.04 | 10.061
10.5 | 0.71 | 0.07058 | -0.047 | 10.058
11 | 0.886 | 0.01917 | -0.083 | 46.213
11.5 | 0.905 | 0.02274 | -0.082 | 39.787
12 | 0.796 | 0.07759 | -0.053 | 10.264
12.5 | 0.818 | 0.08763 | -0.049 | 9.335
13 | 0.989 | 0.0265 | -0.083 | 37.339
13.5 | 0.893 | 0.07885 | -0.061 | 11.321
14 | 0.911 | 0.08965 | -0.058 | 10.157
14.5 | 0.932 | 0.09933 | -0.056 | 9.386
15 | 0.951 | 0.10318 | -0.052 | 9.213
15.5 | 0.986 | 0.10325 | -0.057 | 9.549
16 | 1.03 | 0.0985 | -0.064 | 10.456
16.5 | 1.053 | 0.10758 | -0.064 | 9.786
17 | 1.059 | 0.12733 | -0.056 | 8.314
17.5 | 1.089 | 0.13139 | -0.058 | 8.286
18 | 1.119 | 0.13473 | -0.06 | 8.305
18.5 | 1.151 | 0.13682 | -0.063 | 8.409
19 | 1.174 | 0.14649 | -0.063 | 8.017
19.5 | 1.192 | 0.16645 | -0.06 | 7.159
20 | 1.219 | 0.17081 | -0.061 | 7.137

## 120. Re 12M Mach 0.50 (2)
BIGFOIL.COM POLAR EXPORT
NACA64A312
NACA64A312 |  |  |  | Cl Max: | 1.27 | at alpha= | 8.5 | deg
XFOIL ncrit=9 |  |  |  | L/D Max: | 118.502 | at alpha= | 6.5 | deg
Re: | 12000000 |  |  | Cd Min: | 0.25498 | at alpha= | -20 | deg
Mach: | 0.5 |  |  | Cl=0 at alpha= | -2.5333 | deg
|  |  |  | @ Cl=0.1, Cd= | 0.0050006
|  |  |  | @ Cl=0.4, Cd= | 0.0040286
|  |  |  | @ Cl=0.6, Cd= | 0.0058598
alpha (deg) | Cl | Cd | Cm | Cl/Cd
-20 | -0.7227 | 0.25498 | 0.0351 | -2.8343
-19.5 | -0.7034 | 0.24553 | 0.0299 | -2.8648
-19 | -0.6831 | 0.23711 | 0.0248 | -2.8809
-18.5 | -0.6617 | 0.22956 | 0.0201 | -2.8825
-18 | -0.6437 | 0.22008 | 0.015 | -2.9248
-17.5 | -0.6258 | 0.21102 | 0.0101 | -2.9656
-17 | -0.6063 | 0.20316 | 0.0057 | -2.9843
-16.5 | -0.5909 | 0.19369 | 0.0008 | -3.0508
-16 | -0.5715 | 0.18605 | -0.0035 | -3.0718
-15.5 | -0.5596 | 0.17599 | -0.0084 | -3.1797
-15 | -0.5508 | 0.16571 | -0.0134 | -3.3239
-14.5 | -0.5391 | 0.15663 | -0.0179 | -3.4419
-14 | -0.5243 | 0.1487 | -0.0219 | -3.5259
-13 | -0.5009 | 0.12761 | -0.0355 | -3.9252
-12.5 | -0.4967 | 0.11839 | -0.04 | -4.1955
-12 | -0.5056 | 0.10691 | -0.0461 | -4.7292
-11.5 | -0.5022 | 0.09812 | -0.0508 | -5.1182
-11 | -0.5001 | 0.08929 | -0.0558 | -5.6009
-10.5 | -0.5113 | 0.07842 | -0.0628 | -6.52
-10 | -0.5334 | 0.0656 | -0.072 | -8.1311
-9.5 | -0.5392 | 0.05248 | -0.0838 | -10.2744
-9 | -0.5646 | 0.04083 | -0.095 | -13.8281
-8.5 | -0.5956 | 0.03238 | -0.0999 | -18.3941
-8 | -0.6176 | 0.02407 | -0.0975 | -25.6585
-7.5 | -0.6204 | 0.01314 | -0.0962 | -47.2146
-7 | -0.5624 | 0.00882 | -0.0948 | -63.7642
-6.5 | -0.501 | 0.00753 | -0.0911 | -66.5339
-6 | -0.438 | 0.00683 | -0.0878 | -64.1288
-5.5 | -0.3736 | 0.00642 | -0.0852 | -58.1931
-5 | -0.309 | 0.00614 | -0.083 | -50.3257
-4.5 | -0.2455 | 0.0059 | -0.081 | -41.6102
-4 | -0.1826 | 0.00569 | -0.0791 | -32.0914
-3.5 | -0.1197 | 0.00554 | -0.0776 | -21.6065
-3 | -0.0575 | 0.00539 | -0.0762 | -10.6679
-2.5 | 0.0041 | 0.00525 | -0.0748 | 0.78095
-2 | 0.0649 | 0.0051 | -0.0735 | 12.7255
-1.5 | 0.1249 | 0.00493 | -0.0721 | 25.3347
-1 | 0.1816 | 0.00472 | -0.0701 | 38.4746
-0.5 | 0.2345 | 0.00439 | -0.0674 | 53.4169
0 | 0.2907 | 0.00419 | -0.0654 | 69.3795
0.5 | 0.3448 | 0.00399 | -0.063 | 86.416
1 | 0.402 | 0.00403 | -0.0611 | 99.7519
1.5 | 0.4604 | 0.00417 | -0.0594 | 110.4077
2 | 0.5043 | 0.00474 | -0.0548 | 106.3924
2.5 | 0.5514 | 0.00531 | -0.0508 | 103.8418
3 | 0.6009 | 0.00587 | -0.0473 | 102.368
3.5 | 0.6537 | 0.00643 | -0.0443 | 101.6641
4 | 0.7142 | 0.00686 | -0.0427 | 104.1108
4.5 | 0.7803 | 0.00728 | -0.0422 | 107.1841
5 | 0.8536 | 0.0077 | -0.0428 | 110.8571
5.5 | 0.944 | 0.00821 | -0.0467 | 114.9817
6 | 1.0249 | 0.00869 | -0.048 | 117.9402
6.5 | 1.0914 | 0.00921 | -0.0459 | 118.5016
7 | 1.1557 | 0.00981 | -0.043 | 117.8084
7.5 | 1.2113 | 0.01069 | -0.0381 | 113.3115
8 | 1.2562 | 0.01208 | -0.0314 | 103.9901
8.5 | 1.27 | 0.01508 | -0.0214 | 84.2175
9 | 1.2665 | 0.02015 | -0.0123 | 62.8536
9.5 | 1.2448 | 0.02756 | -0.0047 | 45.1669
10 | 1.2062 | 0.03565 | 0.0013 | 33.8345
10.5 | 1.1662 | 0.04484 | 0.0035 | 26.008
11 | 1.1286 | 0.0552 | 0.0021 | 20.4457
11.5 | 1.0914 | 0.06714 | -0.0025 | 16.2556
12 | 1.0584 | 0.08031 | -0.0096 | 13.1789
12.5 | 1.0295 | 0.09477 | -0.0185 | 10.8631
13 | 1.0099 | 0.10911 | -0.0267 | 9.2558
13.5 | 0.9872 | 0.12376 | -0.0341 | 7.9767

## 121. Re 14M Mach 0.00 (1)
BIGFOIL.COM POLAR EXPORT
NACA64A312
NACA64A312 |  |  |  | Cl Max: | 1.238 | at alpha= | 10.5 | deg
JavaFoil+Calcfoil stall+Eppler ext transition |  |  |  | L/D Max: | 116.665 | at alpha= | 7.5 | deg
Re: | 14000000 |  |  | Cd Min: | 0.00491 | at alpha= | 0 | deg
Mach: | 0 |  |  | Cl=0 at alpha= | -2.4152 | deg
|  |  |  | @ Cl=0.1, Cd= | 0.0053175
|  |  |  | @ Cl=0.4, Cd= | 0.0052085
|  |  |  | @ Cl=0.6, Cd= | 0.0061452
alpha (deg) | Cl | Cd | Cm | Cl/Cd
-17 | -0.584 | 0.12238 | -0.019 | -4.769
-16.5 | -0.605 | 0.11639 | -0.02 | -5.196
-16 | -0.625 | 0.10898 | -0.021 | -5.737
-15.5 | -0.644 | 0.1035 | -0.021 | -6.221
-15 | -0.665 | 0.09319 | -0.023 | -7.133
-14.5 | -0.684 | 0.08419 | -0.025 | -8.121
-14 | -0.702 | 0.07079 | -0.028 | -9.924
-13.5 | -0.781 | 0.02562 | -0.037 | -30.476
-13 | -0.795 | 0.02039 | -0.038 | -39
-12.5 | -0.812 | 0.01476 | -0.04 | -55.054
-12 | -0.83 | 0.01117 | -0.042 | -74.318
-11.5 | -0.83 | 0.00984 | -0.044 | -84.38
-11 | -0.814 | 0.00947 | -0.044 | -86.015
-10.5 | -0.793 | 0.00896 | -0.045 | -88.563
-10 | -0.764 | 0.00862 | -0.046 | -88.683
-9.5 | -0.731 | 0.00837 | -0.046 | -87.377
-9 | -0.695 | 0.00807 | -0.047 | -86.103
-8.5 | -0.655 | 0.00779 | -0.048 | -84.078
-8 | -0.612 | 0.00755 | -0.048 | -81.027
-7.5 | -0.566 | 0.00734 | -0.049 | -77.12
-7 | -0.517 | 0.00716 | -0.05 | -72.264
-6.5 | -0.467 | 0.00695 | -0.05 | -67.093
-6 | -0.414 | 0.00679 | -0.051 | -60.94
-5.5 | -0.359 | 0.00666 | -0.052 | -53.966
-5 | -0.303 | 0.00648 | -0.053 | -46.816
-4.5 | -0.246 | 0.00637 | -0.053 | -38.624
-4 | -0.188 | 0.00624 | -0.054 | -30.123
-3.5 | -0.129 | 0.00613 | -0.055 | -21.073
-3 | -0.07 | 0.00599 | -0.055 | -11.684
-2.5 | -0.01 | 0.00587 | -0.056 | -1.76
-2 | 0.049 | 0.00553 | -0.057 | 8.956
-1.5 | 0.109 | 0.00528 | -0.057 | 20.724
-1 | 0.169 | 0.00512 | -0.058 | 33.07
-0.5 | 0.229 | 0.00501 | -0.059 | 45.779
0 | 0.289 | 0.00491 | -0.06 | 58.9
0.5 | 0.349 | 0.00503 | -0.06 | 69.467
1 | 0.409 | 0.00524 | -0.061 | 78.086
1.5 | 0.469 | 0.00549 | -0.062 | 85.348
2 | 0.528 | 0.00575 | -0.062 | 91.826
2.5 | 0.587 | 0.00606 | -0.063 | 96.83
3 | 0.645 | 0.00644 | -0.064 | 100.263
3.5 | 0.703 | 0.00697 | -0.064 | 100.949
4 | 0.76 | 0.00733 | -0.065 | 103.701
4.5 | 0.816 | 0.00771 | -0.066 | 105.852
5 | 0.871 | 0.00793 | -0.066 | 109.778
5.5 | 0.924 | 0.00825 | -0.067 | 111.93
6 | 0.975 | 0.00853 | -0.068 | 114.279
6.5 | 1.022 | 0.00882 | -0.068 | 115.85
7 | 1.066 | 0.00916 | -0.069 | 116.304
7.5 | 1.106 | 0.00948 | -0.07 | 116.665
8 | 1.141 | 0.00988 | -0.07 | 115.43
8.5 | 1.172 | 0.01029 | -0.071 | 113.895
9 | 1.197 | 0.0107 | -0.071 | 111.825
9.5 | 1.217 | 0.01128 | -0.072 | 107.865
10 | 1.232 | 0.0119 | -0.073 | 103.532
10.5 | 1.238 | 0.01193 | -0.073 | 103.825
11 | 1.237 | 0.0129 | -0.073 | 95.887
11.5 | 1.229 | 0.01382 | -0.074 | 88.94
12 | 1.219 | 0.0146 | -0.074 | 83.469
12.5 | 1.204 | 0.01553 | -0.074 | 77.537
13 | 1.182 | 0.01646 | -0.075 | 71.778
13.5 | 1.147 | 0.01804 | -0.075 | 63.557
14 | 1.106 | 0.01991 | -0.075 | 55.565
14.5 | 1.045 | 0.02645 | -0.073 | 39.509
15 | 0.983 | 0.03554 | -0.071 | 27.664
15.5 | 0.872 | 0.07637 | -0.059 | 11.419

## 122. Re 14M Mach 0.00 (2)
BIGFOIL.COM POLAR EXPORT
NACA64A312
NACA64A312 |  |  |  | Cl Max: | 0.9104 | at alpha= | 6.5 | deg
XFOIL ncrit=9 |  |  |  | L/D Max: | 121.064 | at alpha= | 6.5 | deg
Re: | 14000000 |  |  | Cd Min: | 0.02822 | at alpha= | -20 | deg
Mach: | 0 |  |  | Cl=0 at alpha= | -2.574 | deg
|  |  |  | @ Cl=0.1, Cd= | 0.0047596
|  |  |  | @ Cl=0.4, Cd= | 0.0046382
|  |  |  | @ Cl=0.6, Cd= | 0.0060025
alpha (deg) | Cl | Cd | Cm | Cl/Cd
-20 | -1.6662 | 0.02822 | -0.0727 | -59.0432
-19.5 | -1.6552 | 0.025 | -0.0723 | -66.208
-19 | -1.645 | 0.02211 | -0.0709 | -74.4007
-18.5 | -1.6318 | 0.01995 | -0.0683 | -81.7945
-18 | -1.6163 | 0.01838 | -0.0643 | -87.938
-17.5 | -1.5978 | 0.01722 | -0.0594 | -92.7875
-17 | -1.5553 | 0.01614 | -0.0587 | -96.3631
-16.5 | -1.5084 | 0.01519 | -0.0587 | -99.3022
-16 | -1.4563 | 0.01437 | -0.0595 | -101.3431
-15.5 | -1.4114 | 0.01363 | -0.0586 | -103.551
-15 | -1.365 | 0.01294 | -0.0579 | -105.4869
-14 | -1.2676 | 0.01177 | -0.0569 | -107.6975
-13.5 | -1.2178 | 0.01118 | -0.0565 | -108.9267
-13 | -1.1669 | 0.01064 | -0.0563 | -109.6711
-12.5 | -1.1151 | 0.01012 | -0.0562 | -110.1877
-12 | -1.0635 | 0.00952 | -0.0561 | -111.7122
-11.5 | -1.0115 | 0.00896 | -0.0559 | -112.8906
-11 | -0.9577 | 0.00854 | -0.0561 | -112.1429
-10.5 | -0.9028 | 0.00817 | -0.0564 | -110.5018
-10 | -0.8475 | 0.00784 | -0.0567 | -108.0995
-9.5 | -0.7904 | 0.00752 | -0.0575 | -105.1064
-9 | -0.7299 | 0.00729 | -0.0589 | -100.1235
-8.5 | -0.6478 | 0.00701 | -0.0654 | -92.4108
-8 | -0.583 | 0.00668 | -0.0678 | -87.2754
-7.5 | -0.525 | 0.00639 | -0.0687 | -82.1596
-7 | -0.4696 | 0.00618 | -0.0689 | -75.9871
-6.5 | -0.4156 | 0.00598 | -0.0687 | -69.4983
-6 | -0.3618 | 0.00583 | -0.0685 | -62.0583
-5.5 | -0.3084 | 0.00569 | -0.0681 | -54.2004
-5 | -0.2555 | 0.00554 | -0.0676 | -46.1191
-4.5 | -0.2027 | 0.00538 | -0.0671 | -37.6766
-4 | -0.1499 | 0.00525 | -0.0665 | -28.5524
-3.5 | -0.0972 | 0.00512 | -0.0659 | -18.9844
-3 | -0.0443 | 0.00502 | -0.0654 | -8.8247
-2.5 | 0.0077 | 0.00493 | -0.0646 | 1.5619
-2 | 0.0584 | 0.00485 | -0.0636 | 12.0412
-1.5 | 0.109 | 0.00474 | -0.0626 | 22.9958
-1 | 0.159 | 0.00459 | -0.0614 | 34.6405
-0.5 | 0.2069 | 0.00435 | -0.0598 | 47.5632
0 | 0.2557 | 0.00425 | -0.0584 | 60.1647
0.5 | 0.2998 | 0.0041 | -0.056 | 73.122
1 | 0.3465 | 0.00408 | -0.0542 | 84.9265
2 | 0.4318 | 0.00497 | -0.0488 | 86.8813
2.5 | 0.4798 | 0.00523 | -0.0473 | 91.74
3 | 0.5273 | 0.00551 | -0.0457 | 95.6987
3.5 | 0.5745 | 0.00586 | -0.0441 | 98.0375
4 | 0.6246 | 0.00614 | -0.0431 | 101.7264
4.5 | 0.6759 | 0.00641 | -0.0424 | 105.4446
5 | 0.729 | 0.00666 | -0.0421 | 109.4595
5.5 | 0.7839 | 0.00693 | -0.0423 | 113.1169
6 | 0.8431 | 0.00722 | -0.0435 | 116.7729
6.5 | 0.9104 | 0.00752 | -0.0466 | 121.0638

## 123. Re 14M Mach 0.10 (1)
BIGFOIL.COM POLAR EXPORT
NACA64A312
NACA64A312 |  |  |  | Cl Max: | 1.229 | at alpha= | 10.5 | deg
JavaFoil+Calcfoil stall+Eppler ext transition |  |  |  | L/D Max: | 116.222 | at alpha= | 7 | deg
Re: | 14000000 |  |  | Cd Min: | 0.00491 | at alpha= | 0 | deg
Mach: | 0.1 |  |  | Cl=0 at alpha= | -2.4167 | deg
|  |  |  | @ Cl=0.1, Cd= | 0.0053217
|  |  |  | @ Cl=0.4, Cd= | 0.0052033
|  |  |  | @ Cl=0.6, Cd= | 0.0061461
alpha (deg) | Cl | Cd | Cm | Cl/Cd
-16.5 | -0.565 | 0.11739 | -0.02 | -4.811
-16 | -0.588 | 0.1114 | -0.02 | -5.282
-15.5 | -0.611 | 0.10489 | -0.021 | -5.828
-15 | -0.631 | 0.10076 | -0.021 | -6.264
-14.5 | -0.653 | 0.09033 | -0.023 | -7.231
-14 | -0.669 | 0.08092 | -0.025 | -8.272
-13.5 | -0.731 | 0.03986 | -0.035 | -18.329
-13 | -0.778 | 0.0202 | -0.039 | -38.53
-12.5 | -0.784 | 0.01828 | -0.04 | -42.892
-12 | -0.819 | 0.01114 | -0.042 | -73.479
-11.5 | -0.822 | 0.01004 | -0.044 | -81.851
-11 | -0.808 | 0.0096 | -0.044 | -84.179
-10.5 | -0.789 | 0.00904 | -0.045 | -87.314
-10 | -0.761 | 0.00869 | -0.046 | -87.608
-9.5 | -0.73 | 0.00832 | -0.047 | -87.684
-9 | -0.694 | 0.0081 | -0.047 | -85.726
-8.5 | -0.655 | 0.00783 | -0.048 | -83.693
-8 | -0.613 | 0.00759 | -0.049 | -80.763
-7.5 | -0.567 | 0.00741 | -0.049 | -76.519
-7 | -0.519 | 0.0072 | -0.05 | -72.091
-6.5 | -0.468 | 0.00701 | -0.051 | -66.753
-6 | -0.415 | 0.00684 | -0.051 | -60.761
-5.5 | -0.361 | 0.00667 | -0.052 | -54.105
-5 | -0.305 | 0.00652 | -0.053 | -46.722
-4.5 | -0.247 | 0.00638 | -0.054 | -38.753
-4 | -0.189 | 0.00625 | -0.054 | -30.233
-3.5 | -0.13 | 0.00615 | -0.055 | -21.104
-3 | -0.07 | 0.00602 | -0.056 | -11.669
-2.5 | -0.01 | 0.00587 | -0.056 | -1.766
-2 | 0.05 | 0.00553 | -0.057 | 8.996
-1.5 | 0.11 | 0.00528 | -0.058 | 20.805
-1 | 0.17 | 0.00513 | -0.058 | 33.215
-0.5 | 0.231 | 0.00501 | -0.059 | 45.983
0 | 0.291 | 0.00491 | -0.06 | 59.175
0.5 | 0.351 | 0.00504 | -0.061 | 69.635
1 | 0.411 | 0.00524 | -0.061 | 78.415
1.5 | 0.471 | 0.0055 | -0.062 | 85.634
2 | 0.53 | 0.00575 | -0.063 | 92.181
2.5 | 0.59 | 0.00608 | -0.063 | 97.001
3 | 0.649 | 0.00647 | -0.064 | 100.212
3.5 | 0.707 | 0.00701 | -0.065 | 100.841
4 | 0.764 | 0.00735 | -0.065 | 103.887
4.5 | 0.82 | 0.00773 | -0.066 | 106.077
5 | 0.875 | 0.00801 | -0.067 | 109.243
5.5 | 0.928 | 0.00828 | -0.067 | 112.045
6 | 0.979 | 0.00856 | -0.068 | 114.338
6.5 | 1.026 | 0.00886 | -0.069 | 115.803
7 | 1.069 | 0.0092 | -0.069 | 116.222
7.5 | 1.109 | 0.00958 | -0.07 | 115.692
8 | 1.143 | 0.01 | -0.071 | 114.326
8.5 | 1.172 | 0.01035 | -0.071 | 113.232
9 | 1.196 | 0.01089 | -0.072 | 109.858
9.5 | 1.215 | 0.01147 | -0.072 | 105.916
10 | 1.227 | 0.0121 | -0.073 | 101.381
10.5 | 1.229 | 0.01158 | -0.073 | 106.111
11 | 1.224 | 0.01314 | -0.074 | 93.141
11.5 | 1.213 | 0.01409 | -0.074 | 86.134
12 | 1.199 | 0.0149 | -0.074 | 80.481
12.5 | 1.179 | 0.0159 | -0.075 | 74.165
13 | 1.151 | 0.01705 | -0.075 | 67.505
13.5 | 1.109 | 0.01893 | -0.075 | 58.576
14 | 1.062 | 0.0213 | -0.075 | 49.842
14.5 | 0.98 | 0.03309 | -0.071 | 29.631
15 | 0.85 | 0.08251 | -0.056 | 10.296
15.5 | 0.818 | 0.08147 | -0.058 | 10.035

## 124. Re 14M Mach 0.10 (2)
BIGFOIL.COM POLAR EXPORT
NACA64A312
NACA64A312 |  |  |  | Cl Max: | 1.8718 | at alpha= | 20 | deg
XFOIL ncrit=9 |  |  |  | L/D Max: | 133.47 | at alpha= | 10 | deg
Re: | 14000000 |  |  | Cd Min: | 0.04625 | at alpha= | 20 | deg
Mach: | 0.1 |  |  | Cl=0 at alpha= | -2.5728 | deg
|  |  |  | @ Cl=0.1, Cd= | 0.0047607
|  |  |  | @ Cl=0.4, Cd= | 0.0045277
|  |  |  | @ Cl=0.6, Cd= | 0.0059964
alpha (deg) | Cl | Cd | Cm | Cl/Cd
-20 | -1.6316 | 0.03448 | -0.0759 | -47.3202
-19.5 | -1.6186 | 0.03085 | -0.0764 | -52.4668
-19 | -1.6297 | 0.02549 | -0.0762 | -63.9349
-18.5 | -1.6178 | 0.02255 | -0.0749 | -71.7428
-18 | -1.6023 | 0.02041 | -0.0723 | -78.5056
-17.5 | -1.5891 | 0.01863 | -0.0678 | -85.2979
-17 | -1.5716 | 0.01726 | -0.0625 | -91.0545
-16.5 | -1.5248 | 0.01605 | -0.0622 | -95.0031
-16 | -1.469 | 0.01505 | -0.0635 | -97.608
-15.5 | -1.4244 | 0.01422 | -0.0622 | -100.1688
-15 | -1.378 | 0.01344 | -0.061 | -102.5298
-14 | -1.2794 | 0.01216 | -0.0595 | -105.2138
-13.5 | -1.2291 | 0.01151 | -0.0589 | -106.7854
-12.5 | -1.1245 | 0.01042 | -0.0583 | -107.9175
-12 | -1.0725 | 0.00977 | -0.0579 | -109.7748
-11.5 | -1.02 | 0.00916 | -0.0576 | -111.3537
-11 | -0.9656 | 0.0087 | -0.0575 | -110.9885
-10.5 | -0.9104 | 0.00827 | -0.0576 | -110.0846
-10 | -0.8545 | 0.00792 | -0.0579 | -107.8914
-8.5 | -0.6534 | 0.00706 | -0.0661 | -92.5496
-8 | -0.5875 | 0.00674 | -0.0685 | -87.1662
-7.5 | -0.5289 | 0.00643 | -0.0693 | -82.2551
-7 | -0.4729 | 0.00621 | -0.0695 | -76.1514
-6.5 | -0.4185 | 0.006 | -0.0693 | -69.75
-6 | -0.3644 | 0.00585 | -0.069 | -62.2906
-5 | -0.2572 | 0.00556 | -0.068 | -46.259
-4.5 | -0.2042 | 0.00539 | -0.0675 | -37.885
-4 | -0.151 | 0.00526 | -0.0669 | -28.7072
-3.5 | -0.0979 | 0.00513 | -0.0663 | -19.0838
-3 | -0.0446 | 0.00503 | -0.0657 | -8.8668
-2.5 | 0.0076 | 0.00493 | -0.065 | 1.5416
-2 | 0.0586 | 0.00485 | -0.0639 | 12.0825
-1.5 | 0.1096 | 0.00474 | -0.0629 | 23.1224
-1 | 0.1597 | 0.0046 | -0.0617 | 34.7174
-0.5 | 0.2079 | 0.00435 | -0.0601 | 47.7931
0 | 0.2569 | 0.00425 | -0.0586 | 60.4471
0.5 | 0.3014 | 0.00409 | -0.0563 | 73.6919
1 | 0.3483 | 0.00408 | -0.0544 | 85.3676
1.5 | 0.3931 | 0.00444 | -0.0521 | 88.536
2 | 0.434 | 0.00496 | -0.049 | 87.5
2.5 | 0.4821 | 0.00523 | -0.0474 | 92.1797
3 | 0.5298 | 0.00552 | -0.0458 | 95.9783
3.5 | 0.5772 | 0.00587 | -0.0441 | 98.3305
4 | 0.6277 | 0.00615 | -0.0431 | 102.065
4.5 | 0.6793 | 0.00643 | -0.0424 | 105.6454
5 | 0.7329 | 0.00668 | -0.0421 | 109.7156
5.5 | 0.7885 | 0.00696 | -0.0423 | 113.2902
6 | 0.8487 | 0.00726 | -0.0437 | 116.9008
6.5 | 0.9173 | 0.00756 | -0.047 | 121.336
7 | 1.0032 | 0.00796 | -0.0543 | 126.0302
7.5 | 1.0628 | 0.0083 | -0.0556 | 128.0482
8 | 1.1197 | 0.00865 | -0.0562 | 129.4451
8.5 | 1.1746 | 0.00902 | -0.0564 | 130.2217
9 | 1.2298 | 0.00935 | -0.0567 | 131.5294
9.5 | 1.2859 | 0.0097 | -0.0573 | 132.567
10 | 1.3347 | 0.01 | -0.0562 | 133.47
10.5 | 1.4052 | 0.01061 | -0.0602 | 132.4411
11 | 1.4517 | 0.01114 | -0.0587 | 130.3142
11.5 | 1.4966 | 0.01173 | -0.057 | 127.5874
12 | 1.5353 | 0.01232 | -0.054 | 124.6185
12.5 | 1.5695 | 0.013 | -0.0502 | 120.7308
13 | 1.602 | 0.01382 | -0.0464 | 115.919
13.5 | 1.6363 | 0.01459 | -0.0431 | 112.1522
14 | 1.6687 | 0.01549 | -0.0397 | 107.7276
14.5 | 1.6989 | 0.01654 | -0.0363 | 102.7146
15 | 1.7269 | 0.01779 | -0.0327 | 97.0714
15.5 | 1.7537 | 0.01915 | -0.0294 | 91.577
16 | 1.7707 | 0.02123 | -0.0252 | 83.4056
17.5 | 1.8301 | 0.02758 | -0.016 | 66.3561
18 | 1.8371 | 0.03096 | -0.0129 | 59.3379
18.5 | 1.8573 | 0.03341 | -0.0111 | 55.5911
19 | 1.8649 | 0.03717 | -0.0091 | 50.1722
19.5 | 1.8706 | 0.04135 | -0.0076 | 45.2382
20 | 1.8718 | 0.04625 | -0.0066 | 40.4714

## 125. Re 14M Mach 0.25 (1)
BIGFOIL.COM POLAR EXPORT
NACA64A312
NACA64A312 |  |  |  | Cl Max: | 1.185 | at alpha= | 9.5 | deg
JavaFoil+Calcfoil stall+Eppler ext transition |  |  |  | L/D Max: | 113.737 | at alpha= | 6.5 | deg
Re: | 14000000 |  |  | Cd Min: | 0.00492 | at alpha= | 0 | deg
Mach: | 0.25 |  |  | Cl=0 at alpha= | -2.4113 | deg
|  |  |  | @ Cl=0.1, Cd= | 0.0053861
|  |  |  | @ Cl=0.4, Cd= | 0.005197
|  |  |  | @ Cl=0.6, Cd= | 0.10305
alpha (deg) | Cl | Cd | Cm | Cl/Cd
-15.5 | -0.304 | 0.1175 | -0.019 | -2.583
-15 | -0.366 | 0.10986 | -0.02 | -3.33
-14.5 | -0.422 | 0.10408 | -0.02 | -4.055
-14 | -0.467 | 0.09575 | -0.021 | -4.877
-13.5 | -0.507 | 0.0879 | -0.023 | -5.765
-13 | -0.541 | 0.08109 | -0.024 | -6.671
-12.5 | -0.571 | 0.0737 | -0.026 | -7.742
-12 | -0.6 | 0.06258 | -0.03 | -9.585
-11.5 | -0.619 | 0.05584 | -0.031 | -11.079
-11 | -0.718 | 0.0139 | -0.043 | -51.622
-10.5 | -0.749 | 0.0099 | -0.046 | -75.633
-10 | -0.734 | 0.00926 | -0.047 | -79.294
-9.5 | -0.713 | 0.00878 | -0.048 | -81.269
-9 | -0.686 | 0.00844 | -0.049 | -81.275
-8.5 | -0.653 | 0.00809 | -0.049 | -80.715
-8 | -0.615 | 0.00782 | -0.05 | -78.707
-7.5 | -0.573 | 0.00758 | -0.051 | -75.586
-7 | -0.526 | 0.00736 | -0.051 | -71.556
-6.5 | -0.477 | 0.00717 | -0.052 | -66.492
-6 | -0.424 | 0.00698 | -0.053 | -60.737
-5.5 | -0.369 | 0.00679 | -0.054 | -54.317
-5 | -0.312 | 0.0066 | -0.054 | -47.292
-4.5 | -0.253 | 0.00643 | -0.055 | -39.403
-4 | -0.194 | 0.00631 | -0.056 | -30.731
-3.5 | -0.133 | 0.00619 | -0.056 | -21.53
-3 | -0.072 | 0.00611 | -0.057 | -11.815
-2.5 | -0.011 | 0.00592 | -0.058 | -1.801
-2 | 0.051 | 0.00556 | -0.059 | 9.187
-1.5 | 0.113 | 0.00534 | -0.059 | 21.142
-1 | 0.175 | 0.00515 | -0.06 | 33.988
-0.5 | 0.237 | 0.00504 | -0.061 | 46.969
0 | 0.299 | 0.00492 | -0.062 | 60.679
0.5 | 0.361 | 0.00505 | -0.062 | 71.373
1 | 0.422 | 0.00528 | -0.063 | 80.049
1.5 | 0.484 | 0.00555 | -0.064 | 87.256
2 | 0.545 | 0.00583 | -0.064 | 93.384
2.5 | 0.606 | 0.0062 | -0.065 | 97.688
3 | 0.666 | 0.00658 | -0.066 | 101.283
3.5 | 0.726 | 0.00717 | -0.066 | 101.24
4 | 0.784 | 0.00756 | -0.067 | 103.743
4.5 | 0.841 | 0.0079 | -0.068 | 106.435
5 | 0.897 | 0.00818 | -0.069 | 109.618
5.5 | 0.95 | 0.0085 | -0.069 | 111.794
6 | 1.001 | 0.00884 | -0.07 | 113.291
6.5 | 1.047 | 0.00921 | -0.071 | 113.737
7 | 1.087 | 0.0096 | -0.071 | 113.274
7.5 | 1.122 | 0.01004 | -0.072 | 111.756
8 | 1.15 | 0.0104 | -0.073 | 110.52
8.5 | 1.17 | 0.01098 | -0.073 | 106.552
9 | 1.182 | 0.01169 | -0.074 | 101.112
9.5 | 1.185 | 0.01239 | -0.074 | 95.614
10 | 1.17 | 0.01297 | -0.075 | 90.241
10.5 | 1.148 | 0.01381 | -0.075 | 83.132
11 | 1.117 | 0.01478 | -0.075 | 75.595
11.5 | 1.075 | 0.01614 | -0.076 | 66.593
12 | 1.014 | 0.01871 | -0.075 | 54.193
12.5 | 0.897 | 0.03511 | -0.069 | 25.546
13 | 0.751 | 0.08226 | -0.047 | 9.133
13.5 | 0.678 | 0.08958 | -0.045 | 7.566
14 | 0.601 | 0.09484 | -0.045 | 6.34
14.5 | 0.519 | 0.10305 | -0.043 | 5.035

## 126. Re 14M Mach 0.25 (2)
BIGFOIL.COM POLAR EXPORT
NACA64A312
NACA64A312 |  |  |  | Cl Max: | 1.7588 | at alpha= | 16.5 | deg
XFOIL ncrit=9 |  |  |  | L/D Max: | 129.105 | at alpha= | 9 | deg
Re: | 14000000 |  |  | Cd Min: | 0.2125 | at alpha= | -20 | deg
Mach: | 0.25 |  |  | Cl=0 at alpha= | -2.5657 | deg
|  |  |  | @ Cl=0.1, Cd= | 0.0047941
|  |  |  | @ Cl=0.4, Cd= | 0.0043982
|  |  |  | @ Cl=0.6, Cd= | 0.0059936
alpha (deg) | Cl | Cd | Cm | Cl/Cd
-20 | -0.7233 | 0.2125 | 0.0234 | -3.4038
-19.5 | -0.7349 | 0.19707 | 0.0154 | -3.7291
-19 | -0.7858 | 0.17268 | 0.002 | -4.5506
-18.5 | -1.2668 | 0.0789 | -0.0618 | -16.0558
-18 | -1.3354 | 0.06073 | -0.0752 | -21.9891
-17.5 | -1.3869 | 0.04734 | -0.0843 | -29.2966
-17 | -1.424 | 0.03721 | -0.0898 | -38.2693
-16.5 | -1.4463 | 0.02976 | -0.0919 | -48.5988
-16 | -1.453 | 0.02462 | -0.0911 | -59.0171
-15 | -1.4216 | 0.01868 | -0.084 | -76.1028
-14.5 | -1.3856 | 0.01674 | -0.0801 | -82.7718
-14 | -1.3363 | 0.01559 | -0.0773 | -85.7152
-13.5 | -1.2861 | 0.01439 | -0.0748 | -89.3746
-13 | -1.2329 | 0.01335 | -0.0727 | -92.3521
-12.5 | -1.1767 | 0.01253 | -0.071 | -93.9106
-12 | -1.1207 | 0.01166 | -0.0695 | -96.1149
-11.5 | -1.0678 | 0.01051 | -0.0677 | -101.5985
-11 | -1.0107 | 0.00975 | -0.0664 | -103.6615
-10.5 | -0.9526 | 0.00908 | -0.0655 | -104.9119
-10 | -0.8937 | 0.00852 | -0.0647 | -104.8944
-9.5 | -0.8329 | 0.00806 | -0.0644 | -103.3375
-9 | -0.769 | 0.00772 | -0.0649 | -99.6114
-8.5 | -0.686 | 0.00737 | -0.0698 | -93.0801
-8 | -0.6131 | 0.00701 | -0.0726 | -87.4608
-7.5 | -0.5503 | 0.00667 | -0.0733 | -82.5037
-7 | -0.4914 | 0.0064 | -0.0731 | -76.7812
-6.5 | -0.4346 | 0.00615 | -0.0725 | -70.6667
-6 | -0.3785 | 0.00594 | -0.0719 | -63.7205
-5 | -0.2668 | 0.00564 | -0.0706 | -47.305
-4.5 | -0.2122 | 0.00546 | -0.0697 | -38.8645
-4 | -0.1568 | 0.00533 | -0.069 | -29.4184
-3.5 | -0.1019 | 0.00519 | -0.0683 | -19.6339
-3 | -0.0469 | 0.00508 | -0.0676 | -9.2323
-2.5 | 0.0071 | 0.00496 | -0.0668 | 1.4315
-2 | 0.0601 | 0.00487 | -0.0657 | 12.3409
-1.5 | 0.1127 | 0.00477 | -0.0646 | 23.6268
-1 | 0.1639 | 0.00462 | -0.0633 | 35.4762
-0.5 | 0.2133 | 0.00435 | -0.0615 | 49.0345
0 | 0.2636 | 0.00426 | -0.06 | 61.8779
0.5 | 0.3097 | 0.00408 | -0.0576 | 75.9069
1 | 0.3584 | 0.00405 | -0.0557 | 88.4938
1.5 | 0.4038 | 0.00443 | -0.0532 | 91.1512
3 | 0.5435 | 0.00557 | -0.0463 | 97.5763
3.5 | 0.5921 | 0.00595 | -0.0444 | 99.5126
4 | 0.6446 | 0.00624 | -0.0433 | 103.3013
4.5 | 0.6983 | 0.00654 | -0.0425 | 106.7737
5 | 0.7546 | 0.00682 | -0.0422 | 110.6452
5.5 | 0.8138 | 0.00714 | -0.0426 | 113.9776
6 | 0.8802 | 0.00747 | -0.0447 | 117.8313
6.5 | 0.9675 | 0.00785 | -0.0514 | 123.2484
7 | 1.0371 | 0.0082 | -0.0539 | 126.4756
7.5 | 1.0968 | 0.00862 | -0.0543 | 127.239
8 | 1.1557 | 0.009 | -0.0543 | 128.4111
9 | 1.2691 | 0.00983 | -0.0532 | 129.1048
9.5 | 1.3257 | 0.01037 | -0.0527 | 127.8399
10 | 1.3814 | 0.01076 | -0.0519 | 128.3829
10.5 | 1.4488 | 0.01145 | -0.0535 | 126.5328
11 | 1.4865 | 0.01211 | -0.0489 | 122.7498
11.5 | 1.5235 | 0.01294 | -0.0444 | 117.7357
12 | 1.5617 | 0.01375 | -0.0402 | 113.5782
12.5 | 1.5974 | 0.01474 | -0.0358 | 108.3718
13 | 1.6308 | 0.01592 | -0.0313 | 102.4372
13.5 | 1.6609 | 0.01739 | -0.0267 | 95.5089
14 | 1.6853 | 0.01929 | -0.0217 | 87.3665
14.5 | 1.7091 | 0.02134 | -0.0171 | 80.089
15 | 1.7289 | 0.02382 | -0.0125 | 72.5819
15.5 | 1.7429 | 0.02687 | -0.0081 | 64.8642
16 | 1.7523 | 0.03048 | -0.0042 | 57.4902
16.5 | 1.7588 | 0.03462 | -0.0009 | 50.803
17 | 1.7496 | 0.04054 | 0.0019 | 43.1574
17.5 | 1.7507 | 0.04597 | 0.0034 | 38.0835
18 | 1.7089 | 0.05629 | 0.0031 | 30.3589
18.5 | 1.7024 | 0.06365 | 0.0022 | 26.7463
19 | 1.6613 | 0.07562 | -0.0013 | 21.9691
19.5 | 1.6281 | 0.08747 | -0.0059 | 18.6132
20 | 1.5843 | 0.10156 | -0.0125 | 15.5996

## 127. Re 14M Mach 0.50 (1)
BIGFOIL.COM POLAR EXPORT
NACA64A312
NACA64A312 |  |  |  | Cl Max: | 1.22 | at alpha= | 20 | deg
JavaFoil+Calcfoil stall+Eppler ext transition |  |  |  | L/D Max: | 105.941 | at alpha= | 4.5 | deg
Re: | 14000000 |  |  | Cd Min: | 0.00503 | at alpha= | 0 | deg
Mach: | 0.5 |  |  | Cl=0 at alpha= | -2.413 | deg
|  |  |  | @ Cl=0.1, Cd= | 0.0057094
|  |  |  | @ Cl=0.4, Cd= | 0.0051735
|  |  |  | @ Cl=0.6, Cd= | 0.006115
alpha (deg) | Cl | Cd | Cm | Cl/Cd
-20 | -0.965 | 0.16475 | -0.022 | -5.859
-19.5 | -0.938 | 0.15971 | -0.023 | -5.872
-19 | -0.914 | 0.14501 | -0.024 | -6.301
-18.5 | -0.887 | 0.13721 | -0.024 | -6.468
-18 | -0.859 | 0.13185 | -0.024 | -6.517
-17.5 | -0.831 | 0.12765 | -0.024 | -6.508
-17 | -0.804 | 0.12125 | -0.024 | -6.629
-16.5 | -0.777 | 0.11297 | -0.025 | -6.88
-16 | -0.75 | 0.11221 | -0.025 | -6.688
-15.5 | -0.723 | 0.10521 | -0.026 | -6.875
-15 | -0.696 | 0.09857 | -0.026 | -7.064
-14.5 | -0.676 | 0.08612 | -0.029 | -7.844
-14 | -0.663 | 0.0681 | -0.034 | -9.74
-13.5 | -0.612 | 0.093 | -0.026 | -6.578
-13 | -0.585 | 0.08702 | -0.026 | -6.719
-12.5 | -0.56 | 0.07836 | -0.028 | -7.14
-12 | -0.541 | 0.06487 | -0.033 | -8.334
-11.5 | -0.577 | 0.02113 | -0.046 | -27.299
-11 | -0.474 | 0.07457 | -0.026 | -6.352
-10.5 | -0.447 | 0.06673 | -0.027 | -6.701
-10 | -0.423 | 0.05868 | -0.031 | -7.202
-9.5 | -0.46 | 0.01484 | -0.05 | -30.982
-9 | -0.451 | 0.01012 | -0.054 | -44.546
-8.5 | -0.336 | 0.05638 | -0.027 | -5.959
-8 | -0.309 | 0.05062 | -0.029 | -6.109
-7.5 | -0.349 | 0.00888 | -0.057 | -39.257
-7 | -0.443 | 0.00844 | -0.057 | -52.464
-6.5 | -0.471 | 0.00802 | -0.058 | -58.74
-6 | -0.443 | 0.00765 | -0.059 | -57.852
-5.5 | -0.396 | 0.00735 | -0.06 | -53.931
-5 | -0.341 | 0.00707 | -0.061 | -48.139
-4.5 | -0.279 | 0.00681 | -0.062 | -41.051
-4 | -0.215 | 0.0066 | -0.062 | -32.555
-3.5 | -0.148 | 0.00644 | -0.063 | -23.044
-3 | -0.081 | 0.00631 | -0.064 | -12.754
-2.5 | -0.012 | 0.00613 | -0.065 | -1.94
-2 | 0.057 | 0.00594 | -0.066 | 9.612
-1.5 | 0.126 | 0.00557 | -0.066 | 22.651
-1 | 0.196 | 0.00529 | -0.067 | 37.015
-0.5 | 0.265 | 0.00514 | -0.068 | 51.558
0 | 0.334 | 0.00503 | -0.069 | 66.353
0.5 | 0.403 | 0.00518 | -0.07 | 77.804
1 | 0.472 | 0.00548 | -0.07 | 86.155
1.5 | 0.541 | 0.00582 | -0.071 | 93.027
2 | 0.609 | 0.00616 | -0.072 | 98.765
2.5 | 0.677 | 0.00672 | -0.073 | 100.627
3 | 0.744 | 0.00711 | -0.074 | 104.654
3.5 | 0.809 | 0.0079 | -0.074 | 102.325
4 | 0.872 | 0.00834 | -0.075 | 104.496
4.5 | 0.931 | 0.00879 | -0.076 | 105.941
5 | 0.987 | 0.00931 | -0.077 | 105.918
5.5 | 1.035 | 0.00982 | -0.077 | 105.421
6 | 1.074 | 0.0104 | -0.078 | 103.249
6.5 | 1.085 | 0.01107 | -0.079 | 97.995
7 | 1.04 | 0.01212 | -0.08 | 85.826
7.5 | 0.669 | 0.01346 | -0.08 | 49.732
8 | 0.703 | 0.01357 | -0.08 | 51.768
8.5 | 0.732 | 0.01501 | -0.081 | 48.793
9 | 0.626 | 0.06133 | -0.041 | 10.201
9.5 | 0.797 | 0.01567 | -0.082 | 50.861
10 | 0.68 | 0.06733 | -0.043 | 10.103
10.5 | 0.712 | 0.06844 | -0.048 | 10.399
11 | 0.888 | 0.01846 | -0.083 | 48.104
11.5 | 0.909 | 0.02143 | -0.083 | 42.434
12 | 0.804 | 0.07304 | -0.057 | 11.002
12.5 | 0.819 | 0.08665 | -0.05 | 9.455
13 | 0.998 | 0.02427 | -0.084 | 41.136
13.5 | 0.973 | 0.04171 | -0.078 | 23.321
14 | 0.923 | 0.08196 | -0.063 | 11.259
14.5 | 0.936 | 0.09652 | -0.058 | 9.698
15 | 0.954 | 0.10481 | -0.054 | 9.104
15.5 | 0.985 | 0.10692 | -0.057 | 9.215
16 | 1.017 | 0.10976 | -0.06 | 9.268
16.5 | 1.045 | 0.11492 | -0.061 | 9.095
17 | 1.058 | 0.13512 | -0.055 | 7.832
17.5 | 1.086 | 0.13811 | -0.057 | 7.865
18 | 1.116 | 0.14238 | -0.059 | 7.837
18.5 | 1.145 | 0.14773 | -0.061 | 7.751
19 | 1.17 | 0.15736 | -0.061 | 7.434
19.5 | 1.192 | 0.17072 | -0.06 | 6.984
20 | 1.22 | 0.17511 | -0.061 | 6.968

## 128. Re 14M Mach 0.50 (2)
BIGFOIL.COM POLAR EXPORT
NACA64A312
NACA64A312 |  |  |  | Cl Max: | 1.28 | at alpha= | 8.5 | deg
XFOIL ncrit=9 |  |  |  | L/D Max: | 589 | at alpha= | -0.5 | deg
Re: | 14000000 |  |  | Cd Min: | 0.25435 | at alpha= | -20 | deg
Mach: | 0.5 |  |  | Cl=0 at alpha= | -2.5376 | deg
|  |  |  | @ Cl=0.1, Cd= | 0.00046812
|  |  |  | @ Cl=0.4, Cd= | 0.0040198
|  |  |  | @ Cl=0.6, Cd= | 0.0058096
alpha (deg) | Cl | Cd | Cm | Cl/Cd
-20 | -0.7237 | 0.25435 | 0.0351 | -2.8453
-19.5 | -0.7034 | 0.24571 | 0.03 | -2.8627
-19 | -0.6843 | 0.23653 | 0.0248 | -2.8931
-18.5 | -0.663 | 0.2289 | 0.0201 | -2.8965
-18 | -0.6455 | 0.21928 | 0.0149 | -2.9437
-17.5 | -0.4192 | 0.16632 | -0.016 | -2.5204
-17 | -0.4106 | 0.1596 | -0.02 | -2.5727
-16.5 | -0.4036 | 0.1532 | -0.0236 | -2.6345
-16 | -0.3946 | 0.14743 | -0.0271 | -2.6765
-15.5 | -0.3903 | 0.1411 | -0.0306 | -2.7661
-15 | -0.3854 | 0.13528 | -0.034 | -2.8489
-14.5 | -0.3816 | 0.13024 | -0.037 | -2.93
-14 | -0.3806 | 0.12627 | -0.0394 | -3.0142
-13 | -0.3959 | 0.10804 | -0.0485 | -3.6644
-12.5 | -0.3975 | 0.09948 | -0.0525 | -3.9958
-12 | -0.4169 | 0.08806 | -0.0579 | -4.7343
-11.5 | -0.4353 | 0.07693 | -0.063 | -5.6584
-11 | -0.4518 | 0.06612 | -0.0678 | -6.833
-10.5 | -0.4752 | 0.05405 | -0.0736 | -8.7919
-10 | -0.4992 | 0.03933 | -0.0821 | -12.6926
-9.5 | -0.5176 | 0.02864 | -0.09 | -18.0726
-9 | -0.5485 | 0.0198 | -0.0973 | -27.702
-8 | -0.5961 | 0.00566 | -0.1026 | -105.318
-7.5 | -0.587 | 0.00156 | -0.0992 | -376.2821
-7 | -0.5448 | 0.00094 | -0.0936 | -579.5745
-6.5 | -0.489 | 0.00076 | -0.0893 | -643.4211
-6 | -0.4286 | 0.00068 | -0.0859 | -630.2941
-5.5 | -0.3665 | 0.00063 | -0.0832 | -581.746
-5 | -0.3039 | 0.0006 | -0.081 | -506.5
-4.5 | -0.2414 | 0.00057 | -0.0791 | -423.5088
-4 | -0.1798 | 0.00055 | -0.0773 | -326.9091
-3.5 | -0.1178 | 0.00053 | -0.0758 | -222.2642
-3 | -0.0565 | 0.00052 | -0.0745 | -108.6538
-2.5 | 0.0046 | 0.0005 | -0.0733 | 9.2
-2 | 0.0649 | 0.00048 | -0.072 | 135.2083
-1.5 | 0.124 | 0.00046 | -0.0707 | 269.5652
-1 | 0.1813 | 0.00044 | -0.069 | 412.0455
-0.5 | 0.2356 | 0.0004 | -0.0669 | 589
0 | 0.2935 | 0.00427 | -0.066 | 68.7354
0.5 | 0.3461 | 0.00401 | -0.0632 | 86.3092
1 | 0.4011 | 0.00402 | -0.0609 | 99.7761
1.5 | 0.4569 | 0.00424 | -0.0587 | 107.7594
2 | 0.4975 | 0.00492 | -0.0535 | 101.1179
3 | 0.6012 | 0.00582 | -0.0473 | 103.299
3.5 | 0.655 | 0.00635 | -0.0446 | 103.1496
4 | 0.7176 | 0.00672 | -0.0434 | 106.7857
4.5 | 0.7845 | 0.00712 | -0.0429 | 110.1826
5 | 0.8583 | 0.00754 | -0.0436 | 113.8329
5.5 | 0.9493 | 0.008 | -0.0476 | 118.6625
6 | 1.032 | 0.0085 | -0.0492 | 121.4118
6.5 | 1.0991 | 0.00898 | -0.0472 | 122.3942
7 | 1.1629 | 0.00956 | -0.044 | 121.6423
7.5 | 1.2209 | 0.01035 | -0.0394 | 117.9614
8 | 1.2666 | 0.01168 | -0.0326 | 108.4418
8.5 | 1.28 | 0.01462 | -0.0223 | 87.5513
9 | 1.2713 | 0.01951 | -0.0116 | 65.1615
9.5 | 1.2391 | 0.0251 | 0.0001 | 49.3665
10 | 1.2132 | 0.03514 | 0.0012 | 34.5248
10.5 | 1.1732 | 0.04424 | 0.0036 | 26.519
11 | 1.1358 | 0.05447 | 0.0024 | 20.8518
11.5 | 1.0985 | 0.06631 | -0.002 | 16.5661
12 | 1.0659 | 0.0793 | -0.0089 | 13.4414
12.5 | 1.0366 | 0.09367 | -0.0178 | 11.0665
13 | 1.017 | 0.10794 | -0.0261 | 9.4219
13.5 | 0.9949 | 0.12247 | -0.0333 | 8.1236

## 129. Re 16M Mach 0.00 (1)
BIGFOIL.COM POLAR EXPORT
NACA64A312
NACA64A312 |  |  |  | Cl Max: | 1.241 | at alpha= | 10.5 | deg
JavaFoil+Calcfoil stall+Eppler ext transition |  |  |  | L/D Max: | 119.781 | at alpha= | 7 | deg
Re: | 16000000 |  |  | Cd Min: | 0.00509 | at alpha= | -0.5 | deg
Mach: | 0 |  |  | Cl=0 at alpha= | -2.4152 | deg
|  |  |  | @ Cl=0.1, Cd= | 0.0053905
|  |  |  | @ Cl=0.4, Cd= | 0.005355
|  |  |  | @ Cl=0.6, Cd= | 0.006216
alpha (deg) | Cl | Cd | Cm | Cl/Cd
-17 | -0.584 | 0.12191 | -0.019 | -4.787
-16.5 | -0.604 | 0.11643 | -0.02 | -5.191
-16 | -0.625 | 0.10909 | -0.021 | -5.732
-15.5 | -0.644 | 0.10252 | -0.021 | -6.286
-15 | -0.662 | 0.09636 | -0.022 | -6.872
-14.5 | -0.683 | 0.08517 | -0.025 | -8.016
-14 | -0.703 | 0.07059 | -0.028 | -9.953
-13.5 | -0.792 | 0.02154 | -0.038 | -36.749
-13 | -0.803 | 0.0178 | -0.039 | -45.127
-12.5 | -0.817 | 0.01372 | -0.041 | -59.566
-12 | -0.833 | 0.01079 | -0.042 | -77.184
-11.5 | -0.83 | 0.00964 | -0.044 | -86.111
-11 | -0.814 | 0.00926 | -0.044 | -87.993
-10.5 | -0.793 | 0.00879 | -0.045 | -90.263
-10 | -0.764 | 0.00847 | -0.046 | -90.195
-9.5 | -0.731 | 0.00826 | -0.046 | -88.486
-9 | -0.695 | 0.00793 | -0.047 | -87.563
-8.5 | -0.655 | 0.00766 | -0.048 | -85.52
-8 | -0.612 | 0.00744 | -0.048 | -82.228
-7.5 | -0.566 | 0.00727 | -0.049 | -77.834
-7 | -0.517 | 0.00707 | -0.05 | -73.164
-6.5 | -0.467 | 0.00689 | -0.05 | -67.72
-6 | -0.414 | 0.0067 | -0.051 | -61.716
-5.5 | -0.359 | 0.00659 | -0.052 | -54.531
-5 | -0.303 | 0.00641 | -0.053 | -47.334
-4.5 | -0.246 | 0.00629 | -0.053 | -39.143
-4 | -0.188 | 0.00614 | -0.054 | -30.63
-3.5 | -0.129 | 0.00605 | -0.055 | -21.348
-3 | -0.07 | 0.00596 | -0.055 | -11.741
-2.5 | -0.01 | 0.0058 | -0.056 | -1.78
-2 | 0.049 | 0.00562 | -0.057 | 8.802
-1.5 | 0.109 | 0.00535 | -0.057 | 20.447
-1 | 0.169 | 0.00516 | -0.058 | 32.811
-0.5 | 0.229 | 0.00509 | -0.059 | 45.064
0 | 0.289 | 0.00519 | -0.06 | 55.697
0.5 | 0.349 | 0.00527 | -0.06 | 66.312
1 | 0.409 | 0.00537 | -0.061 | 76.204
1.5 | 0.469 | 0.00556 | -0.062 | 84.371
2 | 0.528 | 0.00578 | -0.062 | 91.246
2.5 | 0.587 | 0.00616 | -0.063 | 95.184
3 | 0.645 | 0.00641 | -0.064 | 100.615
3.5 | 0.703 | 0.00692 | -0.064 | 101.691
4 | 0.76 | 0.00727 | -0.065 | 104.535
4.5 | 0.816 | 0.00756 | -0.066 | 107.941
5 | 0.871 | 0.0077 | -0.066 | 113.063
5.5 | 0.924 | 0.00797 | -0.067 | 115.92
6 | 0.975 | 0.00828 | -0.068 | 117.724
6.5 | 1.022 | 0.00854 | -0.068 | 119.68
7 | 1.066 | 0.0089 | -0.069 | 119.781
7.5 | 1.106 | 0.00926 | -0.07 | 119.388
8 | 1.141 | 0.00968 | -0.07 | 117.82
8.5 | 1.172 | 0.01007 | -0.071 | 116.322
9 | 1.197 | 0.01047 | -0.071 | 114.328
9.5 | 1.217 | 0.0111 | -0.072 | 109.692
10 | 1.232 | 0.01164 | -0.073 | 105.826
10.5 | 1.241 | 0.01231 | -0.073 | 100.816
11 | 1.239 | 0.01265 | -0.074 | 97.948
11.5 | 1.231 | 0.01351 | -0.074 | 91.057
12 | 1.22 | 0.01425 | -0.074 | 85.629
12.5 | 1.205 | 0.01514 | -0.075 | 79.608
13 | 1.183 | 0.016 | -0.075 | 73.942
13.5 | 1.149 | 0.01743 | -0.075 | 65.904
14 | 1.109 | 0.01919 | -0.075 | 57.8
14.5 | 1.053 | 0.02414 | -0.074 | 43.629
15 | 0.997 | 0.03075 | -0.072 | 32.411
15.5 | 0.91 | 0.05336 | -0.067 | 17.062

## 130. Re 16M Mach 0.00 (2)
BIGFOIL.COM POLAR EXPORT
NACA64A312
NACA64A312 |  |  |  | Cl Max: | 1.9042 | at alpha= | 20 | deg
XFOIL ncrit=9 |  |  |  | L/D Max: | 137.575 | at alpha= | 10 | deg
Re: | 16000000 |  |  | Cd Min: | 0.04004 | at alpha= | 20 | deg
Mach: | 0 |  |  | Cl=0 at alpha= | -2.564 | deg
|  |  |  | @ Cl=0.1, Cd= | 0.0047287
|  |  |  | @ Cl=0.4, Cd= | 0.0046608
|  |  |  | @ Cl=0.6, Cd= | 0.0059182
alpha (deg) | Cl | Cd | Cm | Cl/Cd
-8.5 | -0.644 | 0.00683 | -0.0664 | -94.2899
-8 | -0.5818 | 0.00657 | -0.0682 | -88.554
-7.5 | -0.525 | 0.00629 | -0.0688 | -83.4658
-7 | -0.47 | 0.00608 | -0.0688 | -77.3026
-6.5 | -0.4164 | 0.00587 | -0.0686 | -70.937
-6 | -0.3628 | 0.00572 | -0.0683 | -63.4266
-5.5 | -0.3094 | 0.00558 | -0.0679 | -55.448
-5 | -0.2561 | 0.00545 | -0.0675 | -46.9908
-4.5 | -0.2036 | 0.00529 | -0.0669 | -38.4877
-4 | -0.1506 | 0.00517 | -0.0664 | -29.1296
-3.5 | -0.098 | 0.00506 | -0.0658 | -19.3676
-3 | -0.045 | 0.00497 | -0.0652 | -9.0543
-2.5 | 0.0066 | 0.00488 | -0.0644 | 1.3525
-2 | 0.0575 | 0.00482 | -0.0634 | 11.9295
-1.5 | 0.1087 | 0.00471 | -0.0625 | 23.0786
-1 | 0.1597 | 0.00458 | -0.0615 | 34.869
-0.5 | 0.2073 | 0.00439 | -0.0599 | 47.221
0 | 0.2571 | 0.00429 | -0.0587 | 59.9301
0.5 | 0.2998 | 0.00423 | -0.056 | 70.8747
1 | 0.3444 | 0.00416 | -0.0537 | 82.7885
1.5 | 0.3889 | 0.00452 | -0.0514 | 86.0398
2 | 0.4299 | 0.00504 | -0.0484 | 85.2976
2.5 | 0.4787 | 0.00526 | -0.0471 | 91.0076
3 | 0.527 | 0.00551 | -0.0456 | 95.6443
3.5 | 0.5752 | 0.00579 | -0.0442 | 99.3437
4 | 0.6255 | 0.00605 | -0.0432 | 103.3884
4.5 | 0.6767 | 0.00631 | -0.0425 | 107.2425
5 | 0.7297 | 0.00655 | -0.0422 | 111.4046
5.5 | 0.7842 | 0.00682 | -0.0422 | 114.9853
6 | 0.8425 | 0.0071 | -0.0433 | 118.662
6.5 | 0.9087 | 0.00737 | -0.0461 | 123.2972
7.5 | 1.0586 | 0.0081 | -0.0561 | 130.6914
8 | 1.1152 | 0.00843 | -0.0568 | 132.2894
9 | 1.225 | 0.00908 | -0.0576 | 134.9119
9.5 | 1.2781 | 0.00944 | -0.0577 | 135.3919
10 | 1.3386 | 0.00973 | -0.0596 | 137.5745
10.5 | 1.3853 | 0.01018 | -0.0583 | 136.0806
11 | 1.4481 | 0.01069 | -0.0608 | 135.463
11.5 | 1.4934 | 0.01123 | -0.0594 | 132.9831
12 | 1.5374 | 0.01182 | -0.0577 | 130.0677
12.5 | 1.5723 | 0.01246 | -0.0543 | 126.1878
13 | 1.6053 | 0.01318 | -0.0506 | 121.7982
13.5 | 1.6397 | 0.01384 | -0.0474 | 118.4754
14 | 1.6728 | 0.0146 | -0.0442 | 114.5753
14.5 | 1.7038 | 0.01549 | -0.0409 | 109.9935
15 | 1.733 | 0.01654 | -0.0376 | 104.7763
15.5 | 1.7616 | 0.01767 | -0.0345 | 99.6944
16 | 1.7799 | 0.01947 | -0.0303 | 91.4176
16.5 | 1.802 | 0.02113 | -0.027 | 85.2816
17.5 | 1.8467 | 0.02467 | -0.0214 | 74.8561
18 | 1.8574 | 0.02745 | -0.0181 | 67.6648
18.5 | 1.8776 | 0.02961 | -0.016 | 63.411
19.5 | 1.8979 | 0.0361 | -0.0118 | 52.5734
20 | 1.9042 | 0.04004 | -0.0103 | 47.5574

## 131. Re 16M Mach 0.10 (1)
BIGFOIL.COM POLAR EXPORT
NACA64A312
NACA64A312 |  |  |  | Cl Max: | 1.231 | at alpha= | 10.5 | deg
JavaFoil+Calcfoil stall+Eppler ext transition |  |  |  | L/D Max: | 120.081 | at alpha= | 7 | deg
Re: | 16000000 |  |  | Cd Min: | 0.00509 | at alpha= | -0.5 | deg
Mach: | 0.1 |  |  | Cl=0 at alpha= | -2.4167 | deg
|  |  |  | @ Cl=0.1, Cd= | 0.0053967
|  |  |  | @ Cl=0.4, Cd= | 0.0053517
|  |  |  | @ Cl=0.6, Cd= | 0.0062058
alpha (deg) | Cl | Cd | Cm | Cl/Cd
-17 | -0.541 | 0.12286 | -0.02 | -4.402
-16.5 | -0.565 | 0.11827 | -0.02 | -4.775
-16 | -0.589 | 0.11061 | -0.02 | -5.324
-15.5 | -0.611 | 0.10507 | -0.021 | -5.818
-15 | -0.632 | 0.09954 | -0.021 | -6.345
-14.5 | -0.654 | 0.08887 | -0.024 | -7.364
-14 | -0.672 | 0.07807 | -0.026 | -8.611
-13.5 | -0.736 | 0.03655 | -0.035 | -20.15
-13 | -0.774 | 0.02152 | -0.038 | -35.96
-12.5 | -0.792 | 0.01607 | -0.04 | -49.274
-12 | -0.822 | 0.01077 | -0.043 | -76.258
-11.5 | -0.822 | 0.00984 | -0.044 | -83.454
-11 | -0.808 | 0.00948 | -0.044 | -85.271
-10.5 | -0.789 | 0.00887 | -0.045 | -88.982
-10 | -0.761 | 0.00855 | -0.046 | -89.11
-9.5 | -0.73 | 0.00821 | -0.047 | -88.868
-9 | -0.694 | 0.008 | -0.047 | -86.828
-8.5 | -0.655 | 0.00774 | -0.048 | -84.712
-8 | -0.613 | 0.0075 | -0.049 | -81.764
-7.5 | -0.567 | 0.00729 | -0.049 | -77.784
-7 | -0.519 | 0.00709 | -0.05 | -73.193
-6.5 | -0.468 | 0.00693 | -0.051 | -67.606
-6 | -0.415 | 0.00672 | -0.051 | -61.842
-5.5 | -0.361 | 0.0066 | -0.052 | -54.693
-5 | -0.305 | 0.00641 | -0.053 | -47.479
-4.5 | -0.247 | 0.00629 | -0.054 | -39.272
-4 | -0.189 | 0.00616 | -0.054 | -30.643
-3.5 | -0.13 | 0.00606 | -0.055 | -21.414
-3 | -0.07 | 0.00596 | -0.056 | -11.788
-2.5 | -0.01 | 0.00581 | -0.056 | -1.787
-2 | 0.05 | 0.00563 | -0.057 | 8.841
-1.5 | 0.11 | 0.00535 | -0.058 | 20.559
-1 | 0.17 | 0.00517 | -0.058 | 32.955
-0.5 | 0.231 | 0.00509 | -0.059 | 45.263
0 | 0.291 | 0.0052 | -0.06 | 55.952
0.5 | 0.351 | 0.00527 | -0.061 | 66.625
1 | 0.411 | 0.00537 | -0.061 | 76.548
1.5 | 0.471 | 0.00556 | -0.062 | 84.736
2 | 0.53 | 0.00579 | -0.063 | 91.595
2.5 | 0.59 | 0.00616 | -0.063 | 95.752
3 | 0.649 | 0.00643 | -0.064 | 100.949
3.5 | 0.707 | 0.00694 | -0.065 | 101.757
4 | 0.764 | 0.00729 | -0.065 | 104.814
4.5 | 0.82 | 0.00761 | -0.066 | 107.815
5 | 0.875 | 0.00772 | -0.067 | 113.252
5.5 | 0.928 | 0.00801 | -0.067 | 115.861
6 | 0.979 | 0.00831 | -0.068 | 117.775
6.5 | 1.026 | 0.00858 | -0.069 | 119.65
7 | 1.069 | 0.00891 | -0.069 | 120.081
7.5 | 1.109 | 0.00931 | -0.07 | 119.024
8 | 1.143 | 0.0098 | -0.071 | 116.692
8.5 | 1.172 | 0.01014 | -0.071 | 115.658
9 | 1.196 | 0.01069 | -0.072 | 111.96
9.5 | 1.215 | 0.01123 | -0.072 | 108.121
10 | 1.227 | 0.0118 | -0.073 | 103.96
10.5 | 1.231 | 0.01182 | -0.074 | 104.089
11 | 1.226 | 0.01284 | -0.074 | 95.472
11.5 | 1.215 | 0.01376 | -0.074 | 88.291
12 | 1.2 | 0.01468 | -0.074 | 81.727
12.5 | 1.18 | 0.01549 | -0.075 | 76.191
13 | 1.153 | 0.01646 | -0.075 | 70.077
13.5 | 1.111 | 0.01828 | -0.075 | 60.789
14 | 1.065 | 0.0204 | -0.075 | 52.206
14.5 | 0.994 | 0.02865 | -0.073 | 34.691
15 | 0.873 | 0.06697 | -0.062 | 13.028
15.5 | 0.813 | 0.08541 | -0.057 | 9.514

## 132. Re 16M Mach 0.10 (2)
BIGFOIL.COM POLAR EXPORT
NACA64A312
NACA64A312 |  |  |  | Cl Max: | 1.893 | at alpha= | 20 | deg
XFOIL ncrit=9 |  |  |  | L/D Max: | 136.701 | at alpha= | 10 | deg
Re: | 16000000 |  |  | Cd Min: | 0.04405 | at alpha= | 20 | deg
Mach: | 0.1 |  |  | Cl=0 at alpha= | -2.5635 | deg
|  |  |  | @ Cl=0.1, Cd= | 0.0047397
|  |  |  | @ Cl=0.4, Cd= | 0.0046354
|  |  |  | @ Cl=0.6, Cd= | 0.0059233
alpha (deg) | Cl | Cd | Cm | Cl/Cd
-20 | -1.6432 | 0.03332 | -0.0762 | -49.3157
-19.5 | -1.6293 | 0.02984 | -0.0765 | -54.6012
-19 | -1.6452 | 0.02426 | -0.076 | -67.8153
-18.5 | -1.6334 | 0.02151 | -0.0742 | -75.9368
-18 | -1.6176 | 0.01958 | -0.071 | -82.6149
-17.5 | -1.5993 | 0.01818 | -0.0665 | -87.9703
-17 | -1.5693 | 0.01667 | -0.0637 | -94.1392
-16.5 | -1.522 | 0.01539 | -0.0636 | -98.8954
-16 | -1.4769 | 0.01452 | -0.0625 | -101.7149
-15.5 | -1.4317 | 0.01371 | -0.0612 | -104.4274
-15 | -1.3845 | 0.01298 | -0.0602 | -106.6641
-14.5 | -1.3355 | 0.01233 | -0.0594 | -108.3131
-14 | -1.2854 | 0.01171 | -0.0587 | -109.7694
-13.5 | -1.2343 | 0.01112 | -0.0582 | -110.9982
-13 | -1.182 | 0.01056 | -0.0578 | -111.9318
-12.5 | -1.1282 | 0.01012 | -0.0577 | -111.4822
-12 | -1.0752 | 0.0096 | -0.0575 | -112
-11.5 | -1.0227 | 0.00898 | -0.0571 | -113.8864
-11 | -0.9682 | 0.00852 | -0.0571 | -113.6385
-10.5 | -0.9138 | 0.00805 | -0.057 | -113.5155
-10 | -0.8567 | 0.00771 | -0.0575 | -111.1154
-9.5 | -0.7985 | 0.00739 | -0.0582 | -108.0514
-9 | -0.7349 | 0.00716 | -0.0601 | -102.6397
-8.5 | -0.6496 | 0.00688 | -0.0671 | -94.4186
-7.5 | -0.5288 | 0.00633 | -0.0694 | -83.5387
-7 | -0.4733 | 0.00611 | -0.0695 | -77.4632
-6.5 | -0.4193 | 0.00589 | -0.0692 | -71.1885
-6 | -0.3654 | 0.00573 | -0.0688 | -63.7696
-5 | -0.2578 | 0.00546 | -0.068 | -47.2161
-4.5 | -0.205 | 0.0053 | -0.0673 | -38.6792
-4 | -0.1516 | 0.00518 | -0.0668 | -29.2664
-3.5 | -0.0986 | 0.00507 | -0.0662 | -19.4477
-3 | -0.0454 | 0.00497 | -0.0656 | -9.1348
-2.5 | 0.0066 | 0.00488 | -0.0648 | 1.3525
-2 | 0.0578 | 0.00483 | -0.0638 | 11.9669
-1.5 | 0.1092 | 0.00472 | -0.0628 | 23.1356
-1 | 0.1604 | 0.00459 | -0.0618 | 34.9455
-0.5 | 0.2083 | 0.00439 | -0.0602 | 47.4487
0 | 0.2584 | 0.00429 | -0.059 | 60.2331
0.5 | 0.3013 | 0.00423 | -0.0562 | 71.2293
1 | 0.3463 | 0.00415 | -0.054 | 83.4458
1.5 | 0.3909 | 0.00452 | -0.0516 | 86.4823
2 | 0.4319 | 0.00504 | -0.0486 | 85.6944
2.5 | 0.4809 | 0.00527 | -0.0472 | 91.2524
3 | 0.5295 | 0.00551 | -0.0457 | 96.098
3.5 | 0.5779 | 0.00581 | -0.0443 | 99.4664
4 | 0.6286 | 0.00607 | -0.0433 | 103.5585
4.5 | 0.6802 | 0.00633 | -0.0425 | 107.4566
5 | 0.7336 | 0.00657 | -0.0422 | 111.6591
5.5 | 0.7888 | 0.00685 | -0.0423 | 115.1533
6 | 0.8482 | 0.00714 | -0.0434 | 118.7955
6.5 | 0.9158 | 0.00741 | -0.0465 | 123.5897
7 | 1.0047 | 0.0078 | -0.0545 | 128.8077
7.5 | 1.065 | 0.00815 | -0.0559 | 130.6748
8 | 1.1219 | 0.00849 | -0.0566 | 132.1437
9 | 1.2325 | 0.00916 | -0.0571 | 134.5524
9.5 | 1.2858 | 0.00954 | -0.057 | 134.7799
10 | 1.3465 | 0.00985 | -0.0588 | 136.7005
10.5 | 1.3948 | 0.01031 | -0.0576 | 135.2861
11 | 1.457 | 0.01085 | -0.0596 | 134.2857
11.5 | 1.502 | 0.01145 | -0.0579 | 131.179
12 | 1.5435 | 0.01208 | -0.0555 | 127.7732
12.5 | 1.5767 | 0.01273 | -0.0515 | 123.857
13 | 1.6114 | 0.01344 | -0.048 | 119.8958
13.5 | 1.6458 | 0.01417 | -0.0446 | 116.1468
14 | 1.6778 | 0.01506 | -0.041 | 111.4077
14.5 | 1.708 | 0.01609 | -0.0375 | 106.1529
15 | 1.7352 | 0.01734 | -0.0338 | 100.0692
15.5 | 1.763 | 0.01863 | -0.0305 | 94.6323
16 | 1.7805 | 0.02062 | -0.0262 | 86.3482
16.5 | 1.8052 | 0.02226 | -0.0232 | 81.0961
17 | 1.8241 | 0.02438 | -0.0198 | 74.8195
17.5 | 1.845 | 0.02647 | -0.0171 | 69.7015
18 | 1.8545 | 0.02955 | -0.014 | 62.758
18.5 | 1.8718 | 0.03219 | -0.0118 | 58.1485
19 | 1.8831 | 0.03551 | -0.0098 | 53.0301
19.5 | 1.8904 | 0.03945 | -0.0081 | 47.9189
20 | 1.893 | 0.04405 | -0.0069 | 42.9739

## 133. Re 16M Mach 0.25 (1)
BIGFOIL.COM POLAR EXPORT
NACA64A312
NACA64A312 |  |  |  | Cl Max: | 1.185 | at alpha= | 9.5 | deg
JavaFoil+Calcfoil stall+Eppler ext transition |  |  |  | L/D Max: | 117.684 | at alpha= | 6.5 | deg
Re: | 16000000 |  |  | Cd Min: | 0.00512 | at alpha= | -0.5 | deg
Mach: | 0.25 |  |  | Cl=0 at alpha= | -2.4113 | deg
|  |  |  | @ Cl=0.1, Cd= | 0.0054287
|  |  |  | @ Cl=0.4, Cd= | 0.0053767
|  |  |  | @ Cl=0.6, Cd= | 0.10201
alpha (deg) | Cl | Cd | Cm | Cl/Cd
-15.5 | -0.304 | 0.11682 | -0.019 | -2.598
-15 | -0.366 | 0.1089 | -0.02 | -3.359
-14.5 | -0.422 | 0.1033 | -0.021 | -4.088
-14 | -0.467 | 0.095 | -0.022 | -4.917
-13.5 | -0.507 | 0.08699 | -0.023 | -5.829
-13 | -0.541 | 0.08137 | -0.024 | -6.646
-12.5 | -0.572 | 0.072 | -0.027 | -7.947
-12 | -0.609 | 0.05538 | -0.032 | -10.999
-11.5 | -0.659 | 0.03221 | -0.038 | -20.459
-11 | -0.724 | 0.01271 | -0.044 | -56.976
-10.5 | -0.749 | 0.00968 | -0.046 | -77.381
-10 | -0.734 | 0.00905 | -0.047 | -81.125
-9.5 | -0.713 | 0.00868 | -0.048 | -82.221
-9 | -0.686 | 0.0083 | -0.049 | -82.69
-8.5 | -0.653 | 0.00801 | -0.049 | -81.589
-8 | -0.615 | 0.00772 | -0.05 | -79.732
-7.5 | -0.573 | 0.00747 | -0.051 | -76.728
-7 | -0.526 | 0.00724 | -0.051 | -72.703
-6.5 | -0.477 | 0.00707 | -0.052 | -67.392
-6 | -0.424 | 0.00687 | -0.053 | -61.669
-5.5 | -0.369 | 0.00669 | -0.054 | -55.127
-5 | -0.312 | 0.0065 | -0.054 | -47.984
-4.5 | -0.253 | 0.00636 | -0.055 | -39.883
-4 | -0.194 | 0.00623 | -0.056 | -31.13
-3.5 | -0.133 | 0.00609 | -0.056 | -21.875
-3 | -0.072 | 0.006 | -0.057 | -12.03
-2.5 | -0.011 | 0.00587 | -0.058 | -1.814
-2 | 0.051 | 0.00565 | -0.059 | 9.044
-1.5 | 0.113 | 0.00537 | -0.059 | 21.025
-1 | 0.175 | 0.00519 | -0.06 | 33.695
-0.5 | 0.237 | 0.00512 | -0.061 | 46.261
0 | 0.299 | 0.00522 | -0.062 | 57.28
0.5 | 0.361 | 0.0053 | -0.062 | 68.1
1 | 0.422 | 0.00542 | -0.063 | 77.884
1.5 | 0.484 | 0.00561 | -0.064 | 86.373
2 | 0.545 | 0.00587 | -0.064 | 92.814
2.5 | 0.606 | 0.00626 | -0.065 | 96.796
3 | 0.666 | 0.00655 | -0.066 | 101.666
3.5 | 0.726 | 0.00707 | -0.066 | 102.645
4 | 0.784 | 0.00741 | -0.067 | 105.79
4.5 | 0.841 | 0.00777 | -0.068 | 108.22
5 | 0.897 | 0.00792 | -0.069 | 113.161
5.5 | 0.95 | 0.00821 | -0.069 | 115.763
6 | 1.001 | 0.00854 | -0.07 | 117.238
6.5 | 1.047 | 0.0089 | -0.071 | 117.684
7 | 1.087 | 0.00929 | -0.071 | 117.055
7.5 | 1.122 | 0.00983 | -0.072 | 114.117
8 | 1.15 | 0.01024 | -0.073 | 112.26
8.5 | 1.17 | 0.01078 | -0.073 | 108.548
9 | 1.182 | 0.01143 | -0.074 | 103.452
9.5 | 1.185 | 0.01208 | -0.074 | 98.022
10 | 1.173 | 0.01267 | -0.075 | 92.585
10.5 | 1.149 | 0.0135 | -0.075 | 85.126
11 | 1.118 | 0.01459 | -0.075 | 76.597
11.5 | 1.076 | 0.01569 | -0.076 | 68.555
12 | 1.018 | 0.0179 | -0.075 | 56.844
12.5 | 0.927 | 0.02574 | -0.072 | 36.028
13 | 0.755 | 0.0795 | -0.049 | 9.492
13.5 | 0.679 | 0.0883 | -0.046 | 7.686
14 | 0.604 | 0.09113 | -0.048 | 6.632
14.5 | 0.519 | 0.10201 | -0.044 | 5.091

## 134. Re 16M Mach 0.25 (2)
BIGFOIL.COM POLAR EXPORT
NACA64A312
NACA64A312 |  |  |  | Cl Max: | 1.7805 | at alpha= | 16.5 | deg
XFOIL ncrit=9 |  |  |  | L/D Max: | 132.36 | at alpha= | 10 | deg
Re: | 16000000 |  |  | Cd Min: | 0.21118 | at alpha= | -20 | deg
Mach: | 0.25 |  |  | Cl=0 at alpha= | -2.5609 | deg
|  |  |  | @ Cl=0.1, Cd= | 0.0047553
|  |  |  | @ Cl=0.4, Cd= | 0.0044966
|  |  |  | @ Cl=0.6, Cd= | 0.0059299
alpha (deg) | Cl | Cd | Cm | Cl/Cd
-20 | -0.7271 | 0.21118 | 0.0229 | -3.443
-19 | -1.1877 | 0.09924 | -0.0483 | -11.968
-18.5 | -1.3045 | 0.07323 | -0.0664 | -17.8137
-18 | -1.3812 | 0.055 | -0.0801 | -25.1127
-17.5 | -1.4217 | 0.04362 | -0.0872 | -32.5928
-17 | -1.4567 | 0.03422 | -0.0915 | -42.5687
-16.5 | -1.4729 | 0.02763 | -0.0926 | -53.308
-16 | -1.4803 | 0.02289 | -0.0906 | -64.6702
-15.5 | -1.4613 | 0.01968 | -0.0881 | -74.253
-15 | -1.4385 | 0.01781 | -0.0824 | -80.7692
-14.5 | -1.3987 | 0.01588 | -0.0789 | -88.0793
-14 | -1.3479 | 0.01477 | -0.0762 | -91.2593
-13.5 | -1.2957 | 0.01366 | -0.0738 | -94.8536
-13 | -1.2408 | 0.01272 | -0.0719 | -97.5472
-12.5 | -1.1835 | 0.01196 | -0.0703 | -98.9548
-12 | -1.1273 | 0.01114 | -0.0687 | -101.1939
-11.5 | -1.0704 | 0.01034 | -0.0673 | -103.5203
-11 | -1.0138 | 0.00954 | -0.066 | -106.2683
-10.5 | -0.9564 | 0.00882 | -0.0649 | -108.4354
-10 | -0.8965 | 0.00828 | -0.0643 | -108.2729
-9.5 | -0.8349 | 0.00784 | -0.0642 | -106.4923
-9 | -0.7692 | 0.00751 | -0.0651 | -102.4234
-8.5 | -0.6811 | 0.00716 | -0.071 | -95.1257
-8 | -0.6125 | 0.00683 | -0.0729 | -89.6779
-7.5 | -0.5505 | 0.00656 | -0.0733 | -83.9177
-7 | -0.492 | 0.00629 | -0.073 | -78.2194
-6.5 | -0.4353 | 0.00605 | -0.0725 | -71.9504
-6 | -0.3796 | 0.00583 | -0.0717 | -65.1115
-5.5 | -0.3235 | 0.00567 | -0.0711 | -57.0547
-5 | -0.2675 | 0.00554 | -0.0705 | -48.2852
-4.5 | -0.2127 | 0.00536 | -0.0696 | -39.6828
-4 | -0.1573 | 0.00524 | -0.069 | -30.0191
-3.5 | -0.1024 | 0.00511 | -0.0682 | -20.0391
-3 | -0.0476 | 0.005 | -0.0675 | -9.52
-2.5 | 0.0066 | 0.00491 | -0.0667 | 1.3442
-2 | 0.0592 | 0.00484 | -0.0656 | 12.2314
-1.5 | 0.1122 | 0.00473 | -0.0646 | 23.7209
-1 | 0.1645 | 0.0046 | -0.0634 | 35.7609
-0.5 | 0.2139 | 0.00439 | -0.0617 | 48.7244
0.5 | 0.3097 | 0.00418 | -0.0576 | 74.0909
1 | 0.3566 | 0.00411 | -0.0553 | 86.764
1.5 | 0.4015 | 0.00451 | -0.0527 | 89.0244
2 | 0.4431 | 0.00505 | -0.0494 | 87.7426
2.5 | 0.4932 | 0.0053 | -0.0478 | 93.0566
3 | 0.5432 | 0.00555 | -0.0462 | 97.8739
3.5 | 0.5925 | 0.00589 | -0.0445 | 100.5942
4 | 0.6452 | 0.00617 | -0.0434 | 104.5705
4.5 | 0.6992 | 0.00644 | -0.0426 | 108.5714
5 | 0.7556 | 0.00671 | -0.0424 | 112.608
5.5 | 0.8153 | 0.007 | -0.0429 | 116.4714
6 | 0.8808 | 0.00731 | -0.0446 | 120.4925
6.5 | 0.9694 | 0.0077 | -0.0517 | 125.8961
7 | 1.0398 | 0.00804 | -0.0544 | 129.3284
7.5 | 1.0999 | 0.00845 | -0.0548 | 130.1657
8.5 | 1.2162 | 0.00919 | -0.0544 | 132.3395
9 | 1.2723 | 0.00963 | -0.0538 | 132.1184
9.5 | 1.3264 | 0.01018 | -0.0526 | 130.2947
10 | 1.3911 | 0.01051 | -0.0538 | 132.3597
10.5 | 1.4481 | 0.01115 | -0.0531 | 129.8744
11 | 1.4943 | 0.01186 | -0.0503 | 125.9949
11.5 | 1.5323 | 0.01262 | -0.0458 | 121.4184
12 | 1.5709 | 0.01338 | -0.0416 | 117.4066
12.5 | 1.6068 | 0.01433 | -0.0371 | 112.1284
13 | 1.6412 | 0.01544 | -0.0327 | 106.2953
13.5 | 1.6704 | 0.0169 | -0.0278 | 98.8402
14 | 1.6951 | 0.01875 | -0.0227 | 90.4053
14.5 | 1.7217 | 0.02061 | -0.0182 | 83.5371
15 | 1.742 | 0.023 | -0.0135 | 75.7391
15.5 | 1.7617 | 0.02558 | -0.0093 | 68.8702
16 | 1.7731 | 0.02895 | -0.0052 | 61.247
16.5 | 1.7805 | 0.03292 | -0.0016 | 54.0857
17 | 1.7752 | 0.03829 | 0.0015 | 46.362
17.5 | 1.7768 | 0.04352 | 0.0034 | 40.8272
18 | 1.7415 | 0.0529 | 0.0038 | 32.9206
18.5 | 1.7319 | 0.06033 | 0.0033 | 28.7071
19 | 1.6938 | 0.07162 | 0.0005 | 23.6498
19.5 | 1.6624 | 0.08293 | -0.0035 | 20.0458
20 | 1.6203 | 0.09637 | -0.0094 | 16.8133

## 135. Re 16M Mach 0.50 (1)
BIGFOIL.COM POLAR EXPORT
NACA64A312
NACA64A312 |  |  |  | Cl Max: | 1.218 | at alpha= | 20 | deg
JavaFoil+Calcfoil stall+Eppler ext transition |  |  |  | L/D Max: | 108.197 | at alpha= | 5 | deg
Re: | 16000000 |  |  | Cd Min: | 0.00522 | at alpha= | 0 | deg
Mach: | 0.5 |  |  | Cl=0 at alpha= | -2.413 | deg
|  |  |  | @ Cl=0.1, Cd= | 0.0056644
|  |  |  | @ Cl=0.4, Cd= | 0.0053539
|  |  |  | @ Cl=0.6, Cd= | 0.0061563
alpha (deg) | Cl | Cd | Cm | Cl/Cd
-20 | -0.965 | 0.17089 | -0.022 | -5.646
-19.5 | -0.937 | 0.16941 | -0.022 | -5.532
-19 | -0.913 | 0.15185 | -0.023 | -6.01
-18.5 | -0.886 | 0.14412 | -0.024 | -6.146
-18 | -0.858 | 0.13769 | -0.024 | -6.229
-17.5 | -0.83 | 0.13575 | -0.024 | -6.115
-17 | -0.803 | 0.12799 | -0.024 | -6.272
-16.5 | -0.776 | 0.12137 | -0.024 | -6.395
-16 | -0.75 | 0.11282 | -0.025 | -6.65
-15.5 | -0.724 | 0.1034 | -0.026 | -7.003
-15 | -0.697 | 0.09737 | -0.027 | -7.161
-14.5 | -0.68 | 0.08182 | -0.03 | -8.309
-14 | -0.689 | 0.04887 | -0.038 | -14.107
-13.5 | -0.612 | 0.0921 | -0.026 | -6.645
-13 | -0.585 | 0.08686 | -0.026 | -6.734
-12.5 | -0.56 | 0.07749 | -0.028 | -7.229
-12 | -0.545 | 0.06064 | -0.035 | -8.994
-11.5 | -0.582 | 0.01893 | -0.047 | -30.761
-11 | -0.474 | 0.07431 | -0.026 | -6.375
-10.5 | -0.447 | 0.0666 | -0.027 | -6.715
-10 | -0.424 | 0.05733 | -0.032 | -7.395
-9.5 | -0.465 | 0.01316 | -0.051 | -35.346
-9 | -0.451 | 0.00987 | -0.054 | -45.704
-8.5 | -0.336 | 0.05571 | -0.027 | -6.031
-8 | -0.309 | 0.05009 | -0.029 | -6.176
-7.5 | -0.349 | 0.00879 | -0.057 | -39.684
-7 | -0.443 | 0.0083 | -0.057 | -53.336
-6.5 | -0.471 | 0.00791 | -0.058 | -59.585
-6 | -0.443 | 0.00753 | -0.059 | -58.801
-5.5 | -0.396 | 0.00721 | -0.06 | -54.956
-5 | -0.341 | 0.00697 | -0.061 | -48.868
-4.5 | -0.279 | 0.00671 | -0.062 | -41.625
-4 | -0.215 | 0.00651 | -0.062 | -33.022
-3.5 | -0.148 | 0.00637 | -0.063 | -23.306
-3 | -0.081 | 0.00623 | -0.064 | -12.928
-2.5 | -0.012 | 0.00607 | -0.065 | -1.961
-2 | 0.057 | 0.00587 | -0.066 | 9.73
-1.5 | 0.126 | 0.00554 | -0.066 | 22.784
-1 | 0.196 | 0.00531 | -0.067 | 36.831
-0.5 | 0.265 | 0.00523 | -0.068 | 50.614
0 | 0.334 | 0.00522 | -0.069 | 63.944
0.5 | 0.403 | 0.00536 | -0.07 | 75.23
1 | 0.472 | 0.00562 | -0.07 | 84.054
1.5 | 0.541 | 0.00587 | -0.071 | 92.188
2 | 0.609 | 0.0062 | -0.072 | 98.125
2.5 | 0.677 | 0.0067 | -0.073 | 101.002
3 | 0.744 | 0.0073 | -0.074 | 101.89
3.5 | 0.809 | 0.00778 | -0.074 | 103.899
4 | 0.872 | 0.00827 | -0.075 | 105.395
4.5 | 0.931 | 0.00864 | -0.076 | 107.787
5 | 0.987 | 0.00912 | -0.077 | 108.197
5.5 | 1.035 | 0.00963 | -0.077 | 107.481
6 | 1.074 | 0.01017 | -0.078 | 105.56
6.5 | 1.085 | 0.01086 | -0.079 | 99.953
7 | 1.04 | 0.01185 | -0.08 | 87.781
7.5 | 0.669 | 0.01324 | -0.08 | 50.571
8 | 0.703 | 0.01328 | -0.08 | 52.981
8.5 | 0.733 | 0.01465 | -0.081 | 50.043
9 | 0.626 | 0.06096 | -0.042 | 10.273
9.5 | 0.798 | 0.01531 | -0.082 | 52.133
10 | 0.681 | 0.06548 | -0.044 | 10.4
10.5 | 0.713 | 0.06758 | -0.049 | 10.547
11 | 0.89 | 0.018 | -0.083 | 49.427
11.5 | 0.911 | 0.02074 | -0.083 | 43.943
12 | 0.816 | 0.06617 | -0.062 | 12.327
12.5 | 0.82 | 0.08469 | -0.051 | 9.683
13 | 1.002 | 0.02309 | -0.085 | 43.409
13.5 | 1 | 0.0325 | -0.082 | 30.766
14 | 0.955 | 0.06442 | -0.071 | 14.82
14.5 | 0.941 | 0.09297 | -0.06 | 10.121
15 | 0.95 | 0.11662 | -0.051 | 8.148
15.5 | 0.978 | 0.12069 | -0.053 | 8.104
16 | 1.007 | 0.12374 | -0.055 | 8.134
16.5 | 1.036 | 0.12787 | -0.057 | 8.104
17 | 1.057 | 0.14206 | -0.055 | 7.443
17.5 | 1.086 | 0.14687 | -0.057 | 7.392
18 | 1.114 | 0.15011 | -0.058 | 7.423
18.5 | 1.143 | 0.15377 | -0.06 | 7.432
19 | 1.169 | 0.1617 | -0.061 | 7.231
19.5 | 1.191 | 0.1804 | -0.059 | 6.601
20 | 1.218 | 0.18661 | -0.06 | 6.527

## 136. Re 16M Mach 0.50 (2)
BIGFOIL.COM POLAR EXPORT
NACA64A312
NACA64A312 |  |  |  | Cl Max: | 1.2887 | at alpha= | 8.5 | deg
XFOIL ncrit=9 |  |  |  | L/D Max: | 269.348 | at alpha= | -1.5 | deg
Re: | 16000000 |  |  | Cd Min: | 0.25375 | at alpha= | -20 | deg
Mach: | 0.5 |  |  | Cl=0 at alpha= | -2.5375 | deg
|  |  |  | @ Cl=0.1, Cd= | 0.0004681
|  |  |  | @ Cl=0.4, Cd= | 0.0040414
|  |  |  | @ Cl=0.6, Cd= | 0.0057831
alpha (deg) | Cl | Cd | Cm | Cl/Cd
-20 | -0.7247 | 0.25375 | 0.035 | -2.856
-19.5 | -0.7041 | 0.24536 | 0.03 | -2.8697
-19 | -0.6853 | 0.23599 | 0.0247 | -2.9039
-18.5 | -0.6644 | 0.22822 | 0.02 | -2.9112
-18 | -0.6471 | 0.21857 | 0.0148 | -2.9606
-17 | -0.6093 | 0.20207 | 0.0055 | -3.0153
-16.5 | -0.5941 | 0.19258 | 0.0006 | -3.085
-16 | -0.5787 | 0.18354 | -0.0042 | -3.153
-15.5 | -0.5708 | 0.17257 | -0.0096 | -3.3076
-15 | -0.5593 | 0.16337 | -0.0142 | -3.4235
-14.5 | -0.5419 | 0.15341 | -0.0211 | -3.5324
-14 | -0.5249 | 0.145 | -0.0259 | -3.62
-13.5 | -0.4033 | 0.11495 | -0.0451 | -3.5085
-13 | -0.4081 | 0.10607 | -0.0495 | -3.8475
-12.5 | -0.4132 | 0.097 | -0.0538 | -4.2598
-12 | -0.4339 | 0.08545 | -0.0594 | -5.0778
-11.5 | -0.4511 | 0.07462 | -0.0643 | -6.0453
-11 | -0.466 | 0.06403 | -0.069 | -7.2778
-10.5 | -0.4881 | 0.05213 | -0.0747 | -9.3631
-10 | -0.5103 | 0.03759 | -0.0834 | -13.5754
-9.5 | -0.5286 | 0.02728 | -0.0913 | -19.3768
-9 | -0.5583 | 0.01899 | -0.0981 | -29.3997
-8.5 | -0.5929 | 0.01331 | -0.1004 | -44.5455
-8 | -0.6015 | 0.00493 | -0.1033 | -122.0081
-7.5 | -0.5907 | 0.00145 | -0.0991 | -407.3793
-7 | -0.549 | 0.00089 | -0.0932 | -616.8539
-6 | -0.4313 | 0.00066 | -0.0856 | -653.4848
-5.5 | -0.3686 | 0.00062 | -0.0829 | -594.5161
-5 | -0.3058 | 0.00059 | -0.0807 | -518.3051
-4.5 | -0.243 | 0.00057 | -0.0789 | -426.3158
-4 | -0.1808 | 0.00054 | -0.0772 | -334.8148
-3.5 | -0.1185 | 0.00053 | -0.0758 | -223.5849
-3 | -0.0567 | 0.00051 | -0.0745 | -111.1765
-2.5 | 0.0046 | 0.00049 | -0.0734 | 9.3878
-2 | 0.0649 | 0.00048 | -0.0721 | 135.2083
-1.5 | 0.1239 | 0.00046 | -0.0707 | 269.3478
0 | 0.2947 | 0.0043 | -0.0662 | 68.5349
0.5 | 0.3468 | 0.00406 | -0.0634 | 85.4187
1 | 0.3998 | 0.00404 | -0.0607 | 98.9604
1.5 | 0.4505 | 0.0044 | -0.0575 | 102.3864
2 | 0.4927 | 0.00504 | -0.0525 | 97.7579
2.5 | 0.546 | 0.00541 | -0.0498 | 100.9242
3 | 0.601 | 0.00579 | -0.0473 | 103.7997
4.5 | 0.786 | 0.00701 | -0.0431 | 112.1255
5 | 0.8604 | 0.00739 | -0.0439 | 116.4276
5.5 | 0.9488 | 0.00783 | -0.0473 | 121.175
6 | 1.0364 | 0.00834 | -0.0499 | 124.2686
6.5 | 1.1047 | 0.0088 | -0.0481 | 125.5341
7 | 1.1682 | 0.00938 | -0.0448 | 124.5416
7.5 | 1.2285 | 0.01008 | -0.0405 | 121.875
8 | 1.2755 | 0.01135 | -0.0336 | 112.3789
8.5 | 1.2887 | 0.01424 | -0.023 | 90.4986
9 | 1.2774 | 0.0192 | -0.0119 | 66.5312
9.5 | 1.2506 | 0.02597 | -0.0026 | 48.1556
10 | 1.2119 | 0.03294 | 0.0053 | 36.7911
10.5 | 1.1795 | 0.04369 | 0.0036 | 26.997
11 | 1.1422 | 0.05383 | 0.0026 | 21.2187
11.5 | 1.1048 | 0.06557 | -0.0016 | 16.8492
12 | 1.0724 | 0.07844 | -0.0084 | 13.6716
12.5 | 1.0429 | 0.09273 | -0.0171 | 11.2466
13 | 1.0231 | 0.10692 | -0.0255 | 9.5688
13.5 | 1.0014 | 0.12138 | -0.0326 | 8.2501

## 137. Re 18M Mach 0.00 (1)
BIGFOIL.COM POLAR EXPORT
NACA64A312
NACA64A312 |  |  |  | Cl Max: | 1.241 | at alpha= | 10.5 | deg
JavaFoil+Calcfoil stall+Eppler ext transition |  |  |  | L/D Max: | 121.842 | at alpha= | 7 | deg
Re: | 18000000 |  |  | Cd Min: | 0.00522 | at alpha= | -1 | deg
Mach: | 0 |  |  | Cl=0 at alpha= | -2.4152 | deg
|  |  |  | @ Cl=0.1, Cd= | 0.0053915
|  |  |  | @ Cl=0.4, Cd= | 0.0052955
|  |  |  | @ Cl=0.6, Cd= | 0.0060921
alpha (deg) | Cl | Cd | Cm | Cl/Cd
-17 | -0.584 | 0.12239 | -0.019 | -4.769
-16.5 | -0.605 | 0.11535 | -0.02 | -5.243
-16 | -0.625 | 0.1101 | -0.02 | -5.674
-15.5 | -0.643 | 0.10466 | -0.021 | -6.148
-15 | -0.664 | 0.0943 | -0.023 | -7.037
-14.5 | -0.683 | 0.08507 | -0.025 | -8.024
-14 | -0.712 | 0.06328 | -0.03 | -11.247
-13.5 | -0.793 | 0.02109 | -0.038 | -37.585
-13 | -0.803 | 0.01791 | -0.039 | -44.797
-12.5 | -0.829 | 0.0121 | -0.041 | -68.481
-12 | -0.842 | 0.01034 | -0.043 | -81.402
-11.5 | -0.83 | 0.00947 | -0.044 | -87.674
-11 | -0.814 | 0.00919 | -0.044 | -88.66
-10.5 | -0.793 | 0.00865 | -0.045 | -91.666
-10 | -0.764 | 0.00837 | -0.046 | -91.259
-9.5 | -0.731 | 0.00814 | -0.046 | -89.836
-9 | -0.695 | 0.00784 | -0.047 | -88.657
-8.5 | -0.655 | 0.00757 | -0.048 | -86.542
-8 | -0.612 | 0.00735 | -0.048 | -83.291
-7.5 | -0.566 | 0.00717 | -0.049 | -78.906
-7 | -0.517 | 0.00697 | -0.05 | -74.18
-6.5 | -0.467 | 0.00679 | -0.05 | -68.741
-6 | -0.414 | 0.00664 | -0.051 | -62.277
-5.5 | -0.359 | 0.00648 | -0.052 | -55.398
-5 | -0.303 | 0.00633 | -0.053 | -47.864
-4.5 | -0.246 | 0.00621 | -0.053 | -39.639
-4 | -0.188 | 0.00607 | -0.054 | -30.979
-3.5 | -0.129 | 0.00597 | -0.055 | -21.656
-3 | -0.07 | 0.00588 | -0.055 | -11.894
-2.5 | -0.01 | 0.00575 | -0.056 | -1.794
-2 | 0.049 | 0.00557 | -0.057 | 8.886
-1.5 | 0.109 | 0.00536 | -0.057 | 20.422
-1 | 0.169 | 0.00522 | -0.058 | 32.435
-0.5 | 0.229 | 0.0053 | -0.059 | 43.319
0 | 0.289 | 0.00537 | -0.06 | 53.906
0.5 | 0.349 | 0.00544 | -0.06 | 64.189
1 | 0.409 | 0.00527 | -0.061 | 77.643
1.5 | 0.469 | 0.00543 | -0.062 | 86.403
2 | 0.528 | 0.00569 | -0.062 | 92.735
2.5 | 0.587 | 0.00598 | -0.063 | 98.142
3 | 0.645 | 0.00648 | -0.064 | 99.666
3.5 | 0.703 | 0.00669 | -0.064 | 105.044
4 | 0.76 | 0.00699 | -0.065 | 108.687
4.5 | 0.816 | 0.00731 | -0.066 | 111.645
5 | 0.871 | 0.0076 | -0.066 | 114.604
5.5 | 0.924 | 0.00785 | -0.067 | 117.72
6 | 0.975 | 0.00814 | -0.068 | 119.71
6.5 | 1.022 | 0.0084 | -0.068 | 121.736
7 | 1.066 | 0.00875 | -0.069 | 121.842
7.5 | 1.106 | 0.0091 | -0.07 | 121.504
8 | 1.141 | 0.00941 | -0.07 | 121.232
8.5 | 1.172 | 0.00978 | -0.071 | 119.768
9 | 1.197 | 0.01029 | -0.071 | 116.319
9.5 | 1.217 | 0.01088 | -0.072 | 111.911
10 | 1.232 | 0.01145 | -0.073 | 107.536
10.5 | 1.241 | 0.01209 | -0.073 | 102.665
11 | 1.241 | 0.01195 | -0.074 | 103.81
11.5 | 1.232 | 0.01322 | -0.074 | 93.199
12 | 1.221 | 0.01408 | -0.074 | 86.706
12.5 | 1.206 | 0.01488 | -0.075 | 80.999
13 | 1.184 | 0.01564 | -0.075 | 75.734
13.5 | 1.151 | 0.01697 | -0.075 | 67.83
14 | 1.111 | 0.01855 | -0.075 | 59.906
14.5 | 1.06 | 0.02258 | -0.074 | 46.92
15 | 1.005 | 0.02788 | -0.073 | 36.056
15.5 | 0.944 | 0.03738 | -0.071 | 25.247

## 138. Re 18M Mach 0.00 (2)
BIGFOIL.COM POLAR EXPORT
NACA64A312
NACA64A312 |  |  |  | Cl Max: | 1.9204 | at alpha= | 20 | deg
XFOIL ncrit=9 |  |  |  | L/D Max: | 140.844 | at alpha= | 10.5 | deg
Re: | 18000000 |  |  | Cd Min: | 0.03847 | at alpha= | 20 | deg
Mach: | 0 |  |  | Cl=0 at alpha= | -2.5552 | deg
|  |  |  | @ Cl=0.1, Cd= | 0.0047146
|  |  |  | @ Cl=0.4, Cd= | 0.0047442
|  |  |  | @ Cl=0.6, Cd= | 0.0058718
alpha (deg) | Cl | Cd | Cm | Cl/Cd
-20 | -1.6967 | 0.02558 | -0.0725 | -66.3292
-19.5 | -1.6765 | 0.02331 | -0.0718 | -71.9219
-19 | -1.6717 | 0.02038 | -0.0693 | -82.0265
-18.5 | -1.6539 | 0.01879 | -0.0662 | -88.0202
-18 | -1.6342 | 0.01761 | -0.0619 | -92.7995
-17.5 | -1.6048 | 0.0163 | -0.0592 | -98.454
-17 | -1.5607 | 0.01503 | -0.0589 | -103.839
-16.5 | -1.5135 | 0.0142 | -0.0588 | -106.5845
-16 | -1.4693 | 0.01348 | -0.0578 | -108.9985
-15.5 | -1.4233 | 0.0128 | -0.0569 | -111.1953
-15 | -1.376 | 0.01215 | -0.0563 | -113.251
-14.5 | -1.3272 | 0.01158 | -0.0558 | -114.6114
-14 | -1.2771 | 0.01105 | -0.0555 | -115.5747
-13.5 | -1.226 | 0.01052 | -0.0553 | -116.5399
-13 | -1.1742 | 0.01003 | -0.0552 | -117.0688
-12.5 | -1.1217 | 0.00961 | -0.0552 | -116.7222
-12 | -1.0685 | 0.00917 | -0.0553 | -116.5213
-11.5 | -1.0164 | 0.00863 | -0.0551 | -117.7752
-11 | -0.9622 | 0.00822 | -0.0553 | -117.056
-10.5 | -0.9079 | 0.00778 | -0.0555 | -116.6967
-10 | -0.8519 | 0.00746 | -0.056 | -114.1957
-9.5 | -0.7926 | 0.00718 | -0.0572 | -110.39
-9 | -0.7101 | 0.00694 | -0.0638 | -102.3199
-8.5 | -0.641 | 0.00669 | -0.0672 | -95.8146
-8 | -0.5811 | 0.00644 | -0.0685 | -90.2329
-7.5 | -0.5248 | 0.00621 | -0.0689 | -84.5089
-7 | -0.4704 | 0.006 | -0.0688 | -78.4
-6.5 | -0.4171 | 0.00579 | -0.0685 | -72.038
-6 | -0.3637 | 0.00563 | -0.0682 | -64.6004
-5.5 | -0.3103 | 0.0055 | -0.0678 | -56.4182
-5 | -0.2569 | 0.00538 | -0.0674 | -47.7509
-4.5 | -0.2044 | 0.00522 | -0.0668 | -39.1571
-4 | -0.1511 | 0.00511 | -0.0663 | -29.5695
-3.5 | -0.0984 | 0.005 | -0.0657 | -19.68
-3 | -0.0459 | 0.00492 | -0.0651 | -9.3293
-2.5 | 0.0057 | 0.00486 | -0.0643 | 1.1728
-2 | 0.0568 | 0.00479 | -0.0633 | 11.858
-1.5 | 0.1084 | 0.0047 | -0.0625 | 23.0638
-1 | 0.1597 | 0.00458 | -0.0616 | 34.869
-0.5 | 0.2071 | 0.00441 | -0.0598 | 46.9615
0 | 0.2569 | 0.00433 | -0.0586 | 59.3303
0.5 | 0.2992 | 0.00438 | -0.0559 | 68.3105
1 | 0.3422 | 0.00428 | -0.0533 | 79.9533
1.5 | 0.3872 | 0.00459 | -0.0511 | 84.3573
2 | 0.4287 | 0.00509 | -0.0482 | 84.224
2.5 | 0.4785 | 0.00526 | -0.047 | 90.9696
3 | 0.5269 | 0.0055 | -0.0456 | 95.8
3.5 | 0.5754 | 0.00576 | -0.0442 | 99.8958
4 | 0.626 | 0.00599 | -0.0433 | 104.5075
4.5 | 0.6777 | 0.00622 | -0.0426 | 108.955
5 | 0.7305 | 0.00646 | -0.0423 | 113.0805
5.5 | 0.7851 | 0.00672 | -0.0424 | 116.8304
6 | 0.8425 | 0.00699 | -0.0432 | 120.5293
6.5 | 0.9082 | 0.00725 | -0.0459 | 125.269
7.5 | 1.06 | 0.00797 | -0.0563 | 132.9987
8 | 1.1169 | 0.00829 | -0.0571 | 134.7286
8.5 | 1.1726 | 0.0086 | -0.0576 | 136.3488
9 | 1.2273 | 0.00892 | -0.058 | 137.5897
9.5 | 1.2801 | 0.00929 | -0.058 | 137.7933
10 | 1.332 | 0.00974 | -0.0579 | 136.7556
10.5 | 1.4014 | 0.00995 | -0.0618 | 140.8442
11 | 1.4477 | 0.01045 | -0.0605 | 138.5359
11.5 | 1.4977 | 0.011 | -0.0601 | 136.1545
12 | 1.5417 | 0.0116 | -0.0585 | 132.9052
12.5 | 1.5794 | 0.01225 | -0.0556 | 128.9306
13 | 1.6126 | 0.01289 | -0.0519 | 125.1047
13.5 | 1.6478 | 0.01351 | -0.0488 | 121.9689
14 | 1.6805 | 0.01426 | -0.0455 | 117.8471
14.5 | 1.7119 | 0.01512 | -0.0422 | 113.2209
15 | 1.7402 | 0.01618 | -0.0387 | 107.5525
15.5 | 1.7691 | 0.01725 | -0.0355 | 102.5565
16 | 1.7874 | 0.01903 | -0.0312 | 93.9254
17.5 | 1.8563 | 0.02399 | -0.0222 | 77.3781
18.5 | 1.8904 | 0.02859 | -0.0169 | 66.121
19 | 1.9028 | 0.03148 | -0.0145 | 60.4447
19.5 | 1.9131 | 0.03472 | -0.0125 | 55.1008
20 | 1.9204 | 0.03847 | -0.0108 | 49.9194

## 139. Re 18M Mach 0.10 (1)
BIGFOIL.COM POLAR EXPORT
NACA64A312
NACA64A312 |  |  |  | Cl Max: | 1.233 | at alpha= | 10.5 | deg
JavaFoil+Calcfoil stall+Eppler ext transition |  |  |  | L/D Max: | 121.89 | at alpha= | 7 | deg
Re: | 18000000 |  |  | Cd Min: | 0.00523 | at alpha= | -1 | deg
Mach: | 0.1 |  |  | Cl=0 at alpha= | -2.4167 | deg
|  |  |  | @ Cl=0.1, Cd= | 0.005395
|  |  |  | @ Cl=0.4, Cd= | 0.005293
|  |  |  | @ Cl=0.6, Cd= | 0.0060748
alpha (deg) | Cl | Cd | Cm | Cl/Cd
-17 | -0.54 | 0.12524 | -0.019 | -4.312
-16.5 | -0.565 | 0.11813 | -0.02 | -4.779
-16 | -0.588 | 0.11124 | -0.02 | -5.289
-15.5 | -0.611 | 0.10556 | -0.021 | -5.785
-15 | -0.632 | 0.0996 | -0.021 | -6.342
-14.5 | -0.654 | 0.08977 | -0.023 | -7.281
-14 | -0.668 | 0.08195 | -0.025 | -8.152
-13.5 | -0.722 | 0.0444 | -0.034 | -16.266
-13 | -0.782 | 0.01874 | -0.039 | -41.732
-12.5 | -0.797 | 0.01469 | -0.04 | -54.275
-12 | -0.823 | 0.01059 | -0.043 | -77.653
-11.5 | -0.822 | 0.00966 | -0.044 | -85.028
-11 | -0.808 | 0.00931 | -0.044 | -86.811
-10.5 | -0.789 | 0.00877 | -0.045 | -90.008
-10 | -0.761 | 0.00844 | -0.046 | -90.19
-9.5 | -0.73 | 0.00814 | -0.047 | -89.691
-9 | -0.694 | 0.0079 | -0.047 | -87.932
-8.5 | -0.655 | 0.00763 | -0.048 | -85.852
-8 | -0.613 | 0.0074 | -0.049 | -82.832
-7.5 | -0.567 | 0.0072 | -0.049 | -78.767
-7 | -0.519 | 0.00703 | -0.05 | -73.857
-6.5 | -0.468 | 0.00686 | -0.051 | -68.286
-6 | -0.415 | 0.00665 | -0.051 | -62.425
-5.5 | -0.361 | 0.00651 | -0.052 | -55.383
-5 | -0.305 | 0.00634 | -0.053 | -48.01
-4.5 | -0.247 | 0.00622 | -0.054 | -39.768
-4 | -0.189 | 0.0061 | -0.054 | -30.974
-3.5 | -0.13 | 0.00597 | -0.055 | -21.746
-3 | -0.07 | 0.00589 | -0.056 | -11.941
-2.5 | -0.01 | 0.00576 | -0.056 | -1.801
-2 | 0.05 | 0.00557 | -0.057 | 8.925
-1.5 | 0.11 | 0.00536 | -0.058 | 20.517
-1 | 0.17 | 0.00523 | -0.058 | 32.562
-0.5 | 0.231 | 0.0053 | -0.059 | 43.535
0 | 0.291 | 0.00537 | -0.06 | 54.123
0.5 | 0.351 | 0.00544 | -0.061 | 64.469
1 | 0.411 | 0.00526 | -0.061 | 78.082
1.5 | 0.471 | 0.00543 | -0.062 | 86.752
2 | 0.53 | 0.0057 | -0.063 | 93.028
2.5 | 0.59 | 0.00599 | -0.063 | 98.371
3 | 0.649 | 0.00649 | -0.064 | 99.932
3.5 | 0.707 | 0.00673 | -0.065 | 105.001
4 | 0.764 | 0.00705 | -0.065 | 108.328
4.5 | 0.82 | 0.00735 | -0.066 | 111.514
5 | 0.875 | 0.00762 | -0.067 | 114.794
5.5 | 0.928 | 0.00792 | -0.067 | 117.208
6 | 0.979 | 0.00818 | -0.068 | 119.763
6.5 | 1.026 | 0.00847 | -0.069 | 121.127
7 | 1.069 | 0.00877 | -0.069 | 121.89
7.5 | 1.109 | 0.00915 | -0.07 | 121.156
8 | 1.143 | 0.00952 | -0.071 | 120.047
8.5 | 1.172 | 0.0099 | -0.071 | 118.406
9 | 1.196 | 0.0105 | -0.072 | 113.937
9.5 | 1.215 | 0.01101 | -0.072 | 110.345
10 | 1.227 | 0.0116 | -0.073 | 105.735
10.5 | 1.233 | 0.0123 | -0.074 | 100.222
11 | 1.228 | 0.01258 | -0.074 | 97.588
11.5 | 1.216 | 0.01346 | -0.074 | 90.322
12 | 1.201 | 0.01437 | -0.075 | 83.572
12.5 | 1.181 | 0.01524 | -0.075 | 77.496
13 | 1.154 | 0.01607 | -0.075 | 71.843
13.5 | 1.114 | 0.01764 | -0.075 | 63.136
14 | 1.065 | 0.02014 | -0.075 | 52.889
14.5 | 1.002 | 0.02603 | -0.073 | 38.501
15 | 0.87 | 0.0684 | -0.061 | 12.718
15.5 | 0.827 | 0.07447 | -0.061 | 11.105

## 140. Re 18M Mach 0.10 (2)
BIGFOIL.COM POLAR EXPORT
NACA64A312
NACA64A312 |  |  |  | Cl Max: | 1.91 | at alpha= | 20 | deg
XFOIL ncrit=9 |  |  |  | L/D Max: | 140.069 | at alpha= | 10.5 | deg
Re: | 18000000 |  |  | Cd Min: | 0.04234 | at alpha= | 20 | deg
Mach: | 0.1 |  |  | Cl=0 at alpha= | -2.5548 | deg
|  |  |  | @ Cl=0.1, Cd= | 0.0047173
|  |  |  | @ Cl=0.4, Cd= | 0.0047198
|  |  |  | @ Cl=0.6, Cd= | 0.0058742
alpha (deg) | Cl | Cd | Cm | Cl/Cd
-20 | -1.6522 | 0.03245 | -0.0764 | -50.9153
-19.5 | -1.6411 | 0.02877 | -0.0767 | -57.0421
-19 | -1.6551 | 0.02349 | -0.0758 | -70.4598
-18.5 | -1.6446 | 0.02081 | -0.0735 | -79.0293
-18 | -1.6304 | 0.01895 | -0.0698 | -86.0369
-17.5 | -1.6111 | 0.01772 | -0.065 | -90.9199
-17 | -1.5636 | 0.01626 | -0.0654 | -96.1624
-16.5 | -1.5267 | 0.01498 | -0.0631 | -101.9159
-16 | -1.4835 | 0.0141 | -0.0616 | -105.2128
-15.5 | -1.4375 | 0.01331 | -0.0604 | -108.0015
-15 | -1.3899 | 0.0126 | -0.0594 | -110.3095
-14.5 | -1.3404 | 0.01197 | -0.0587 | -111.9799
-14 | -1.2897 | 0.01138 | -0.0581 | -113.3304
-13.5 | -1.2379 | 0.01081 | -0.0577 | -114.5143
-13 | -1.1854 | 0.01027 | -0.0574 | -115.4236
-12.5 | -1.1321 | 0.00982 | -0.0571 | -115.2851
-12 | -1.0782 | 0.00935 | -0.057 | -115.3155
-11.5 | -1.0249 | 0.00883 | -0.0568 | -116.0702
-11 | -0.9701 | 0.00839 | -0.0568 | -115.6257
-10.5 | -0.9155 | 0.00789 | -0.0568 | -116.033
-10 | -0.8591 | 0.00754 | -0.0571 | -113.939
-9.5 | -0.7992 | 0.00724 | -0.0582 | -110.3867
-9 | -0.7284 | 0.00701 | -0.0617 | -103.9087
-8.5 | -0.6465 | 0.00673 | -0.0679 | -96.0624
-8 | -0.5858 | 0.00648 | -0.0692 | -90.4012
-7.5 | -0.5287 | 0.00625 | -0.0695 | -84.592
-7 | -0.4737 | 0.00603 | -0.0695 | -78.5572
-6.5 | -0.4199 | 0.00581 | -0.0691 | -72.2719
-6 | -0.3663 | 0.00564 | -0.0687 | -64.9468
-5.5 | -0.3124 | 0.00551 | -0.0683 | -56.6969
-4.5 | -0.2058 | 0.00523 | -0.0672 | -39.3499
-4 | -0.1522 | 0.00512 | -0.0667 | -29.7266
-3.5 | -0.0991 | 0.005 | -0.0661 | -19.82
-3 | -0.0463 | 0.00492 | -0.0654 | -9.4106
-2.5 | 0.0057 | 0.00486 | -0.0646 | 1.1728
-2 | 0.057 | 0.0048 | -0.0636 | 11.875
-1.5 | 0.109 | 0.0047 | -0.0628 | 23.1915
-1 | 0.1605 | 0.00458 | -0.0619 | 35.0437
-0.5 | 0.2081 | 0.00441 | -0.0601 | 47.1882
0 | 0.2583 | 0.00432 | -0.0589 | 59.7917
0.5 | 0.3007 | 0.00437 | -0.0561 | 68.8101
1 | 0.3438 | 0.00427 | -0.0535 | 80.5152
1.5 | 0.3892 | 0.00459 | -0.0513 | 84.793
2 | 0.4308 | 0.00509 | -0.0483 | 84.6365
2.5 | 0.4807 | 0.00526 | -0.0471 | 91.3878
3 | 0.5294 | 0.00551 | -0.0457 | 96.0799
3.5 | 0.5782 | 0.00578 | -0.0443 | 100.0346
4 | 0.6291 | 0.006 | -0.0433 | 104.85
4.5 | 0.6811 | 0.00624 | -0.0427 | 109.1506
5 | 0.7344 | 0.00648 | -0.0423 | 113.3333
5.5 | 0.7896 | 0.00674 | -0.0424 | 117.1513
6 | 0.8479 | 0.00702 | -0.0433 | 120.7835
6.5 | 0.915 | 0.00729 | -0.0462 | 125.5144
7 | 1.0044 | 0.00767 | -0.0544 | 130.9518
7.5 | 1.0664 | 0.00802 | -0.0562 | 132.9676
8.5 | 1.1797 | 0.00866 | -0.0573 | 136.224
9 | 1.2348 | 0.00899 | -0.0575 | 137.3526
9.5 | 1.2877 | 0.00939 | -0.0573 | 137.1353
10 | 1.3399 | 0.00986 | -0.0571 | 135.8925
10.5 | 1.4119 | 0.01008 | -0.0613 | 140.0694
11 | 1.4583 | 0.0106 | -0.0598 | 137.5755
11.5 | 1.5061 | 0.01123 | -0.0587 | 134.114
12 | 1.5495 | 0.01188 | -0.0567 | 130.4293
12.5 | 1.5834 | 0.01249 | -0.0527 | 126.7734
13 | 1.6194 | 0.01313 | -0.0494 | 123.3359
13.5 | 1.6538 | 0.01383 | -0.0459 | 119.5806
14 | 1.6849 | 0.01474 | -0.0421 | 114.308
14.5 | 1.715 | 0.01576 | -0.0385 | 108.8198
15 | 1.7424 | 0.01697 | -0.0348 | 102.6753
15.5 | 1.7703 | 0.01822 | -0.0314 | 97.1625
17 | 1.8364 | 0.02354 | -0.021 | 78.0119
17.5 | 1.8579 | 0.02553 | -0.0182 | 72.7732
18 | 1.8694 | 0.02839 | -0.0149 | 65.8471
18.5 | 1.8818 | 0.03135 | -0.0124 | 60.0255
19 | 1.8974 | 0.03424 | -0.0104 | 55.4147
19.5 | 1.906 | 0.03797 | -0.0086 | 50.1975
20 | 1.91 | 0.04234 | -0.0072 | 45.111

## 141. Re 18M Mach 0.25 (1)
BIGFOIL.COM POLAR EXPORT
NACA64A312
NACA64A312 |  |  |  | Cl Max: | 1.185 | at alpha= | 9.5 | deg
JavaFoil+Calcfoil stall+Eppler ext transition |  |  |  | L/D Max: | 119.496 | at alpha= | 6.5 | deg
Re: | 18000000 |  |  | Cd Min: | 0.00526 | at alpha= | -1 | deg
Mach: | 0.25 |  |  | Cl=0 at alpha= | -2.4113 | deg
|  |  |  | @ Cl=0.1, Cd= | 0.0054403
|  |  |  | @ Cl=0.4, Cd= | 0.0054736
|  |  |  | @ Cl=0.6, Cd= | 0.09976
alpha (deg) | Cl | Cd | Cm | Cl/Cd
-15.5 | -0.303 | 0.11732 | -0.019 | -2.586
-15 | -0.366 | 0.10876 | -0.02 | -3.364
-14.5 | -0.423 | 0.10125 | -0.021 | -4.173
-14 | -0.467 | 0.09529 | -0.021 | -4.9
-13.5 | -0.507 | 0.08605 | -0.023 | -5.897
-13 | -0.541 | 0.08068 | -0.024 | -6.709
-12.5 | -0.575 | 0.06948 | -0.028 | -8.272
-12 | -0.619 | 0.04833 | -0.034 | -12.81
-11.5 | -0.672 | 0.0263 | -0.04 | -25.553
-11 | -0.735 | 0.01124 | -0.045 | -65.435
-10.5 | -0.749 | 0.00947 | -0.046 | -79.104
-10 | -0.734 | 0.00892 | -0.047 | -82.337
-9.5 | -0.713 | 0.00853 | -0.048 | -83.6
-9 | -0.686 | 0.00819 | -0.049 | -83.795
-8.5 | -0.653 | 0.0079 | -0.049 | -82.698
-8 | -0.615 | 0.0076 | -0.05 | -81.01
-7.5 | -0.573 | 0.00736 | -0.051 | -77.801
-7 | -0.526 | 0.00718 | -0.051 | -73.284
-6.5 | -0.477 | 0.007 | -0.052 | -68.089
-6 | -0.424 | 0.0068 | -0.053 | -62.358
-5.5 | -0.369 | 0.00662 | -0.054 | -55.699
-5 | -0.312 | 0.00642 | -0.054 | -48.562
-4.5 | -0.253 | 0.00625 | -0.055 | -40.537
-4 | -0.194 | 0.00615 | -0.056 | -31.511
-3.5 | -0.133 | 0.00603 | -0.056 | -22.101
-3 | -0.072 | 0.00595 | -0.057 | -12.137
-2.5 | -0.011 | 0.00579 | -0.058 | -1.84
-2 | 0.051 | 0.00563 | -0.059 | 9.084
-1.5 | 0.113 | 0.00539 | -0.059 | 20.949
-1 | 0.175 | 0.00526 | -0.06 | 33.272
-0.5 | 0.237 | 0.00532 | -0.061 | 44.532
0 | 0.299 | 0.0054 | -0.062 | 55.348
0.5 | 0.361 | 0.00548 | -0.062 | 65.844
1 | 0.422 | 0.00547 | -0.063 | 77.22
1.5 | 0.484 | 0.00547 | -0.064 | 88.449
2 | 0.545 | 0.00577 | -0.064 | 94.417
2.5 | 0.606 | 0.00607 | -0.065 | 99.762
3 | 0.666 | 0.0067 | -0.066 | 99.499
3.5 | 0.726 | 0.00706 | -0.066 | 102.788
4 | 0.784 | 0.00719 | -0.067 | 109.034
4.5 | 0.841 | 0.00752 | -0.068 | 111.915
5 | 0.897 | 0.00781 | -0.069 | 114.788
5.5 | 0.95 | 0.00813 | -0.069 | 116.818
6 | 1.001 | 0.00841 | -0.07 | 119.025
6.5 | 1.047 | 0.00876 | -0.071 | 119.496
7 | 1.087 | 0.00913 | -0.071 | 119.109
7.5 | 1.122 | 0.00954 | -0.072 | 117.676
8 | 1.15 | 0.00994 | -0.073 | 115.688
8.5 | 1.17 | 0.01047 | -0.073 | 111.802
9 | 1.182 | 0.01123 | -0.074 | 105.293
9.5 | 1.185 | 0.0118 | -0.074 | 100.365
10 | 1.174 | 0.01205 | -0.075 | 97.432
10.5 | 1.15 | 0.01329 | -0.075 | 86.542
11 | 1.118 | 0.01429 | -0.075 | 78.273
11.5 | 1.077 | 0.01536 | -0.076 | 70.114
12 | 1.02 | 0.0173 | -0.075 | 58.999
12.5 | 0.934 | 0.02395 | -0.073 | 38.992
13 | 0.759 | 0.07604 | -0.051 | 9.982
13.5 | 0.68 | 0.08643 | -0.047 | 7.872
14 | 0.603 | 0.09258 | -0.047 | 6.514
14.5 | 0.52 | 0.09976 | -0.046 | 5.217

## 142. Re 18M Mach 0.25 (2)
BIGFOIL.COM POLAR EXPORT
NACA64A312
NACA64A312 |  |  |  | Cl Max: | 1.7991 | at alpha= | 17.5 | deg
XFOIL ncrit=9 |  |  |  | L/D Max: | 135.133 | at alpha= | 8.5 | deg
Re: | 18000000 |  |  | Cd Min: | 0.2029 | at alpha= | -20 | deg
Mach: | 0.25 |  |  | Cl=0 at alpha= | -2.545 | deg
|  |  |  | @ Cl=0.1, Cd= | 0.0047318
|  |  |  | @ Cl=0.4, Cd= | 0.004587
|  |  |  | @ Cl=0.6, Cd= | 0.0058617
alpha (deg) | Cl | Cd | Cm | Cl/Cd
-20 | -0.7524 | 0.2029 | 0.0193 | -3.7082
-19.5 | -0.7356 | 0.19698 | 0.0154 | -3.7344
-19 | -1.2594 | 0.08844 | -0.0563 | -14.2402
-18.5 | -1.3421 | 0.06781 | -0.071 | -19.7921
-18 | -1.4135 | 0.05126 | -0.0832 | -27.5751
-17.5 | -1.446 | 0.04118 | -0.089 | -35.1141
-17 | -1.4794 | 0.03222 | -0.0926 | -45.9156
-16.5 | -1.4919 | 0.02621 | -0.0929 | -56.921
-16 | -1.5008 | 0.02174 | -0.0899 | -69.034
-15.5 | -1.4753 | 0.01902 | -0.087 | -77.5657
-15 | -1.4491 | 0.01708 | -0.0816 | -84.8419
-14.5 | -1.4071 | 0.01533 | -0.0781 | -91.7873
-14 | -1.3567 | 0.01413 | -0.0754 | -96.0156
-13.5 | -1.3029 | 0.01311 | -0.0731 | -99.3822
-13 | -1.247 | 0.01222 | -0.0712 | -102.0458
-12.5 | -1.1895 | 0.0115 | -0.0696 | -103.4348
-12 | -1.132 | 0.01074 | -0.0681 | -105.4004
-11.5 | -1.0745 | 0.01005 | -0.0667 | -106.9154
-11 | -1.0159 | 0.00941 | -0.0657 | -107.9596
-10.5 | -0.9584 | 0.00866 | -0.0646 | -110.6697
-10 | -0.8989 | 0.0081 | -0.0639 | -110.9753
-9.5 | -0.836 | 0.00767 | -0.0641 | -108.9961
-9 | -0.7669 | 0.00734 | -0.0657 | -104.4823
-8.5 | -0.678 | 0.007 | -0.0718 | -96.8571
-8 | -0.6121 | 0.00669 | -0.0731 | -91.4948
-7.5 | -0.5507 | 0.00645 | -0.0733 | -85.3798
-7 | -0.4925 | 0.0062 | -0.073 | -79.4355
-6.5 | -0.4359 | 0.00596 | -0.0724 | -73.1376
-6 | -0.3804 | 0.00573 | -0.0716 | -66.3874
-5.5 | -0.3244 | 0.00558 | -0.0709 | -58.1362
-4.5 | -0.2135 | 0.00529 | -0.0695 | -40.3592
-4 | -0.1582 | 0.00517 | -0.0688 | -30.5996
-3.5 | -0.1033 | 0.00505 | -0.0681 | -20.4554
-3 | -0.0485 | 0.00494 | -0.0674 | -9.8178
-2 | 0.0581 | 0.00481 | -0.0654 | 12.079
-1.5 | 0.1117 | 0.00471 | -0.0645 | 23.7155
-1 | 0.1648 | 0.00458 | -0.0635 | 35.9825
0 | 0.2657 | 0.0043 | -0.0604 | 61.7907
0.5 | 0.3096 | 0.00432 | -0.0576 | 71.6667
1 | 0.3541 | 0.00421 | -0.0548 | 84.1093
1.5 | 0.3994 | 0.00458 | -0.0522 | 87.2052
2 | 0.4421 | 0.00508 | -0.0491 | 87.0276
2.5 | 0.4928 | 0.00529 | -0.0477 | 93.1569
3 | 0.543 | 0.00555 | -0.0461 | 97.8378
3.5 | 0.5933 | 0.00583 | -0.0446 | 101.7667
4 | 0.6461 | 0.00608 | -0.0435 | 106.2664
4.5 | 0.6999 | 0.00636 | -0.0427 | 110.0472
5 | 0.7563 | 0.00661 | -0.0424 | 114.4175
5.5 | 0.8153 | 0.00688 | -0.0428 | 118.5029
6 | 0.8792 | 0.00719 | -0.0442 | 122.2809
6.5 | 0.9535 | 0.00754 | -0.0479 | 126.4589
7 | 1.0409 | 0.00791 | -0.0545 | 131.5929
8 | 1.1613 | 0.00864 | -0.0552 | 134.4097
8.5 | 1.2189 | 0.00902 | -0.0549 | 135.133
9 | 1.2751 | 0.00947 | -0.0542 | 134.6463
9.5 | 1.3294 | 0.00998 | -0.0531 | 133.2064
10 | 1.385 | 0.01048 | -0.0522 | 132.1565
10.5 | 1.4268 | 0.01082 | -0.0483 | 131.8669
11 | 1.5017 | 0.01165 | -0.0516 | 128.9013
11.5 | 1.54 | 0.01233 | -0.0471 | 124.8986
12 | 1.5786 | 0.01309 | -0.0428 | 120.5959
12.5 | 1.6147 | 0.01401 | -0.0383 | 115.2534
13 | 1.6493 | 0.01507 | -0.0337 | 109.4426
13.5 | 1.6789 | 0.0165 | -0.0288 | 101.7515
14 | 1.7066 | 0.01814 | -0.0239 | 94.0794
14.5 | 1.734 | 0.0199 | -0.0194 | 87.1357
15 | 1.7558 | 0.02213 | -0.0146 | 79.3403
15.5 | 1.7772 | 0.02455 | -0.0104 | 72.391
16 | 1.7902 | 0.02774 | -0.0061 | 64.535
16.5 | 1.7988 | 0.03151 | -0.0023 | 57.0866
17 | 1.7965 | 0.03649 | 0.0011 | 49.2327
17.5 | 1.7991 | 0.04152 | 0.0033 | 43.3309
18 | 1.7685 | 0.05017 | 0.0043 | 35.2501
18.5 | 1.7572 | 0.05758 | 0.0041 | 30.5175
19 | 1.7214 | 0.06836 | 0.0018 | 25.1814
19.5 | 1.6914 | 0.07922 | -0.0016 | 21.3507
20 | 1.6503 | 0.09221 | -0.007 | 17.8972

## 143. Re 18M Mach 0.50 (1)
BIGFOIL.COM POLAR EXPORT
NACA64A312
NACA64A312 |  |  |  | Cl Max: | 1.218 | at alpha= | 20 | deg
JavaFoil+Calcfoil stall+Eppler ext transition |  |  |  | L/D Max: | 109.885 | at alpha= | 5 | deg
Re: | 18000000 |  |  | Cd Min: | 0.00528 | at alpha= | -0.5 | deg
Mach: | 0.5 |  |  | Cl=0 at alpha= | -2.413 | deg
|  |  |  | @ Cl=0.1, Cd= | 0.005653
|  |  |  | @ Cl=0.4, Cd= | 0.0056152
|  |  |  | @ Cl=0.6, Cd= | 0.0062671
alpha (deg) | Cl | Cd | Cm | Cl/Cd
-20 | -0.965 | 0.17705 | -0.022 | -5.448
-19.5 | -0.937 | 0.17022 | -0.022 | -5.505
-19 | -0.912 | 0.15999 | -0.023 | -5.701
-18.5 | -0.885 | 0.14902 | -0.023 | -5.939
-18 | -0.858 | 0.14208 | -0.024 | -6.035
-17.5 | -0.83 | 0.13846 | -0.024 | -5.994
-17 | -0.803 | 0.12967 | -0.024 | -6.192
-16.5 | -0.776 | 0.12302 | -0.025 | -6.312
-16 | -0.749 | 0.11831 | -0.025 | -6.335
-15.5 | -0.724 | 0.10426 | -0.026 | -6.946
-15 | -0.698 | 0.09609 | -0.027 | -7.269
-14.5 | -0.684 | 0.07762 | -0.032 | -8.816
-14 | -0.706 | 0.03862 | -0.04 | -18.276
-13.5 | -0.612 | 0.09179 | -0.026 | -6.67
-13 | -0.585 | 0.08541 | -0.027 | -6.851
-12.5 | -0.561 | 0.07606 | -0.029 | -7.376
-12 | -0.555 | 0.0526 | -0.037 | -10.556
-11.5 | -0.587 | 0.01723 | -0.047 | -34.064
-11 | -0.474 | 0.0734 | -0.026 | -6.455
-10.5 | -0.448 | 0.06601 | -0.028 | -6.78
-10 | -0.426 | 0.05568 | -0.033 | -7.642
-9.5 | -0.474 | 0.01147 | -0.052 | -41.315
-9 | -0.451 | 0.00969 | -0.054 | -46.532
-8.5 | -0.336 | 0.05535 | -0.027 | -6.071
-8 | -0.31 | 0.04982 | -0.029 | -6.213
-7.5 | -0.349 | 0.00867 | -0.057 | -40.245
-7 | -0.443 | 0.00818 | -0.057 | -54.113
-6.5 | -0.471 | 0.00778 | -0.058 | -60.529
-6 | -0.443 | 0.00743 | -0.059 | -59.604
-5.5 | -0.396 | 0.00714 | -0.06 | -55.491
-5 | -0.341 | 0.00687 | -0.061 | -49.563
-4.5 | -0.279 | 0.00665 | -0.062 | -42.025
-4 | -0.215 | 0.00643 | -0.062 | -33.414
-3.5 | -0.148 | 0.00628 | -0.063 | -23.622
-3 | -0.081 | 0.00613 | -0.064 | -13.126
-2.5 | -0.012 | 0.006 | -0.065 | -1.983
-2 | 0.057 | 0.00584 | -0.066 | 9.769
-1.5 | 0.126 | 0.00554 | -0.066 | 22.792
-1 | 0.196 | 0.00542 | -0.067 | 36.137
-0.5 | 0.265 | 0.00528 | -0.068 | 50.199
0 | 0.334 | 0.00551 | -0.069 | 60.641
0.5 | 0.403 | 0.00562 | -0.07 | 71.732
1 | 0.472 | 0.00569 | -0.07 | 83.033
1.5 | 0.541 | 0.00592 | -0.071 | 91.384
2 | 0.609 | 0.00632 | -0.072 | 96.293
2.5 | 0.677 | 0.00666 | -0.073 | 101.661
3 | 0.744 | 0.0072 | -0.074 | 103.218
3.5 | 0.809 | 0.00768 | -0.074 | 105.284
4 | 0.872 | 0.00814 | -0.075 | 107.021
4.5 | 0.931 | 0.00852 | -0.076 | 109.332
5 | 0.987 | 0.00898 | -0.077 | 109.885
5.5 | 1.035 | 0.00944 | -0.077 | 109.633
6 | 1.074 | 0.00999 | -0.078 | 107.451
6.5 | 1.085 | 0.01066 | -0.079 | 101.833
7 | 1.04 | 0.01161 | -0.08 | 89.59
7.5 | 0.67 | 0.01298 | -0.08 | 51.63
8 | 0.704 | 0.01302 | -0.08 | 54.076
8.5 | 0.734 | 0.01434 | -0.081 | 51.172
9 | 0.627 | 0.05986 | -0.042 | 10.467
9.5 | 0.799 | 0.01498 | -0.082 | 53.315
10 | 0.683 | 0.06488 | -0.046 | 10.52
10.5 | 0.715 | 0.066 | -0.051 | 10.834
11 | 0.891 | 0.01756 | -0.084 | 50.729
11.5 | 0.914 | 0.02006 | -0.083 | 45.528
12 | 0.874 | 0.04038 | -0.075 | 21.643
12.5 | 0.822 | 0.08376 | -0.052 | 9.809
13 | 1 | 0.02369 | -0.084 | 42.203
13.5 | 0.985 | 0.03713 | -0.08 | 26.535
14 | 0.93 | 0.07755 | -0.065 | 11.992
14.5 | 0.928 | 0.10556 | -0.054 | 8.793
15 | 0.95 | 0.11986 | -0.051 | 7.928
15.5 | 0.978 | 0.12386 | -0.053 | 7.897
16 | 1.005 | 0.13051 | -0.054 | 7.704
16.5 | 1.034 | 0.13478 | -0.056 | 7.67
17 | 1.057 | 0.14585 | -0.055 | 7.25
17.5 | 1.085 | 0.14916 | -0.056 | 7.276
18 | 1.113 | 0.15497 | -0.058 | 7.183
18.5 | 1.142 | 0.16149 | -0.059 | 7.069
19 | 1.168 | 0.16833 | -0.06 | 6.936
19.5 | 1.191 | 0.18442 | -0.059 | 6.457
20 | 1.218 | 0.19227 | -0.06 | 6.335

## 144. Re 18M Mach 0.50 (2)
BIGFOIL.COM POLAR EXPORT
NACA64A312
NACA64A312 |  |  |  | Cl Max: | 1.2959 | at alpha= | 8.5 | deg
XFOIL ncrit=9 |  |  |  | L/D Max: | 128.565 | at alpha= | 6.5 | deg
Re: | 18000000 |  |  | Cd Min: | 0.25332 | at alpha= | -20 | deg
Mach: | 0.5 |  |  | Cl=0 at alpha= | -2.5273 | deg
|  |  |  | @ Cl=0.1, Cd= | 0.0048201
|  |  |  | @ Cl=0.4, Cd= | 0.0041235
|  |  |  | @ Cl=0.6, Cd= | 0.0058078
alpha (deg) | Cl | Cd | Cm | Cl/Cd
-20 | -0.7254 | 0.25332 | 0.035 | -2.8636
-19.5 | -0.7047 | 0.24507 | 0.03 | -2.8755
-19 | -0.6864 | 0.23546 | 0.0247 | -2.9151
-18.5 | -0.6659 | 0.22745 | 0.0198 | -2.9277
-18 | -0.6483 | 0.21802 | 0.0147 | -2.9736
-17.5 | -0.4286 | 0.16403 | -0.0166 | -2.6129
-17 | -0.6104 | 0.20167 | 0.0054 | -3.0267
-16.5 | -0.5924 | 0.1933 | 0.0008 | -3.0647
-16 | -0.5853 | 0.18135 | -0.0049 | -3.2275
-15.5 | -0.5753 | 0.17126 | -0.0101 | -3.3592
-15 | -0.563 | 0.16236 | -0.0146 | -3.4676
-14.5 | -0.5355 | 0.15089 | -0.0254 | -3.5489
-14 | -0.5282 | 0.14395 | -0.0265 | -3.6693
-13.5 | -0.5212 | 0.13475 | -0.0311 | -3.8679
-13 | -0.5192 | 0.12471 | -0.0362 | -4.1633
-12.5 | -0.504 | 0.11759 | -0.0399 | -4.2861
-12 | -0.5425 | 0.10093 | -0.0497 | -5.375
-11.5 | -0.5434 | 0.09163 | -0.0552 | -5.9304
-11 | -0.5381 | 0.0834 | -0.06 | -6.452
-10.5 | -0.5481 | 0.0729 | -0.067 | -7.5185
-10 | -0.5644 | 0.05995 | -0.077 | -9.4145
-9.5 | -0.5712 | 0.04761 | -0.0888 | -11.9975
-9 | -0.5923 | 0.03775 | -0.0981 | -15.6901
-8.5 | -0.6223 | 0.03021 | -0.1 | -20.5991
-8 | -0.6388 | 0.02157 | -0.0976 | -29.6152
-7.5 | -0.6253 | 0.01078 | -0.098 | -58.0056
-7 | -0.5722 | 0.00783 | -0.0939 | -73.0779
-6.5 | -0.5104 | 0.00681 | -0.0899 | -74.9486
-6 | -0.4449 | 0.00631 | -0.0868 | -70.5071
-5.5 | -0.379 | 0.006 | -0.0844 | -63.1667
-5 | -0.3138 | 0.00577 | -0.0823 | -54.3847
-4.5 | -0.2492 | 0.00558 | -0.0804 | -44.6595
-4 | -0.1853 | 0.00541 | -0.0788 | -34.2514
-3.5 | -0.1221 | 0.00525 | -0.0773 | -23.2571
-3 | -0.0589 | 0.00512 | -0.076 | -11.5039
-2.5 | 0.0034 | 0.00499 | -0.0748 | 0.68136
-2 | 0.0641 | 0.00488 | -0.0734 | 13.1352
-1.5 | 0.124 | 0.00478 | -0.072 | 25.9414
-1 | 0.183 | 0.00467 | -0.0704 | 39.1863
-0.5 | 0.2393 | 0.00442 | -0.0684 | 54.1403
0.5 | 0.3475 | 0.00417 | -0.0635 | 83.3333
1 | 0.3972 | 0.0041 | -0.0601 | 96.878
1.5 | 0.446 | 0.00451 | -0.0565 | 98.8914
2 | 0.4896 | 0.00513 | -0.0519 | 95.4386
2.5 | 0.5446 | 0.00543 | -0.0495 | 100.2947
3.5 | 0.6575 | 0.0062 | -0.0449 | 106.0484
4 | 0.7209 | 0.00654 | -0.0439 | 110.2294
4.5 | 0.7886 | 0.0069 | -0.0435 | 114.2899
5 | 0.8633 | 0.00727 | -0.0444 | 118.7483
5.5 | 0.9498 | 0.00768 | -0.0473 | 123.6719
6 | 1.0413 | 0.00818 | -0.0508 | 127.2983
6.5 | 1.1108 | 0.00864 | -0.0491 | 128.5648
7 | 1.1739 | 0.0092 | -0.0457 | 127.5978
7.5 | 1.2357 | 0.00985 | -0.0415 | 125.4518
8 | 1.2834 | 0.01107 | -0.0346 | 115.935
8.5 | 1.2959 | 0.01393 | -0.0237 | 93.0294
9 | 1.2824 | 0.01894 | -0.0122 | 67.7086
9.5 | 1.2557 | 0.0256 | -0.0026 | 49.0508
10.5 | 1.1853 | 0.0432 | 0.0037 | 27.4375
11 | 1.1479 | 0.05325 | 0.0028 | 21.5568
11.5 | 1.1104 | 0.06492 | -0.0013 | 17.1041
12 | 1.078 | 0.0777 | -0.0079 | 13.8739
12.5 | 1.0483 | 0.09192 | -0.0165 | 11.4045
13 | 1.0285 | 0.10604 | -0.0249 | 9.6992
13.5 | 1.007 | 0.12044 | -0.032 | 8.361

## 145. Re 20M Mach 0.00 (1)
BIGFOIL.COM POLAR EXPORT
NACA64A312
NACA64A312 |  |  |  | Cl Max: | 1.242 | at alpha= | 11 | deg
JavaFoil+Calcfoil stall+Eppler ext transition |  |  |  | L/D Max: | 123.846 | at alpha= | 7 | deg
Re: | 20000000 |  |  | Cd Min: | 0.00537 | at alpha= | -1.5 | deg
Mach: | 0 |  |  | Cl=0 at alpha= | -2.4152 | deg
|  |  |  | @ Cl=0.1, Cd= | 0.0054
|  |  |  | @ Cl=0.4, Cd= | 0.005428
|  |  |  | @ Cl=0.6, Cd= | 0.0060552
alpha (deg) | Cl | Cd | Cm | Cl/Cd
-17 | -0.584 | 0.12099 | -0.02 | -4.826
-16.5 | -0.605 | 0.11466 | -0.02 | -5.277
-16 | -0.625 | 0.10935 | -0.021 | -5.717
-15.5 | -0.644 | 0.10387 | -0.021 | -6.198
-15 | -0.664 | 0.09428 | -0.023 | -7.039
-14.5 | -0.683 | 0.0847 | -0.025 | -8.064
-14 | -0.698 | 0.07418 | -0.027 | -9.411
-13.5 | -0.787 | 0.02297 | -0.037 | -34.26
-13 | -0.808 | 0.01638 | -0.039 | -49.316
-12.5 | -0.833 | 0.01153 | -0.041 | -72.226
-12 | -0.842 | 0.01026 | -0.043 | -82.043
-11.5 | -0.83 | 0.00931 | -0.044 | -89.169
-11 | -0.814 | 0.00905 | -0.044 | -89.991
-10.5 | -0.793 | 0.00858 | -0.045 | -92.432
-10 | -0.764 | 0.00824 | -0.046 | -92.739
-9.5 | -0.731 | 0.00806 | -0.046 | -90.739
-9 | -0.695 | 0.00775 | -0.047 | -89.71
-8.5 | -0.655 | 0.00748 | -0.048 | -87.507
-8 | -0.612 | 0.00727 | -0.048 | -84.158
-7.5 | -0.566 | 0.00709 | -0.049 | -79.833
-7 | -0.517 | 0.00691 | -0.05 | -74.848
-6.5 | -0.467 | 0.00672 | -0.05 | -69.384
-6 | -0.414 | 0.00659 | -0.051 | -62.8
-5.5 | -0.359 | 0.00641 | -0.052 | -56.019
-5 | -0.303 | 0.00627 | -0.053 | -48.352
-4.5 | -0.246 | 0.00616 | -0.053 | -39.954
-4 | -0.188 | 0.00602 | -0.054 | -31.232
-3.5 | -0.129 | 0.0059 | -0.055 | -21.908
-3 | -0.07 | 0.00582 | -0.055 | -12.026
-2.5 | -0.01 | 0.00569 | -0.056 | -1.815
-2 | 0.049 | 0.00557 | -0.057 | 8.892
-1.5 | 0.109 | 0.00537 | -0.057 | 20.387
-1 | 0.169 | 0.00543 | -0.058 | 31.208
-0.5 | 0.229 | 0.00541 | -0.059 | 42.365
0 | 0.289 | 0.00548 | -0.06 | 52.785
0.5 | 0.349 | 0.00553 | -0.06 | 63.124
1 | 0.409 | 0.00541 | -0.061 | 75.616
1.5 | 0.469 | 0.00546 | -0.062 | 85.866
2 | 0.528 | 0.00576 | -0.062 | 91.582
2.5 | 0.587 | 0.00597 | -0.063 | 98.355
3 | 0.645 | 0.00635 | -0.064 | 101.688
3.5 | 0.703 | 0.00668 | -0.064 | 105.274
4 | 0.76 | 0.00695 | -0.065 | 109.399
4.5 | 0.816 | 0.00722 | -0.066 | 112.959
5 | 0.871 | 0.00749 | -0.066 | 116.269
5.5 | 0.924 | 0.00776 | -0.067 | 118.956
6 | 0.975 | 0.00802 | -0.068 | 121.624
6.5 | 1.022 | 0.00833 | -0.068 | 122.786
7 | 1.066 | 0.00861 | -0.069 | 123.846
7.5 | 1.106 | 0.00896 | -0.07 | 123.459
8 | 1.141 | 0.00931 | -0.07 | 122.549
8.5 | 1.172 | 0.00967 | -0.071 | 121.172
9 | 1.197 | 0.01017 | -0.071 | 117.727
9.5 | 1.217 | 0.0107 | -0.072 | 113.758
10 | 1.232 | 0.01126 | -0.073 | 109.401
10.5 | 1.241 | 0.01177 | -0.073 | 105.375
11 | 1.242 | 0.01171 | -0.074 | 106.113
11.5 | 1.234 | 0.01298 | -0.074 | 95.02
12 | 1.222 | 0.01383 | -0.074 | 88.352
12.5 | 1.206 | 0.01459 | -0.075 | 82.702
13 | 1.185 | 0.01532 | -0.075 | 77.378
13.5 | 1.152 | 0.01658 | -0.075 | 69.497
14 | 1.112 | 0.01838 | -0.075 | 60.464
14.5 | 1.066 | 0.02111 | -0.075 | 50.487
15 | 1.008 | 0.02684 | -0.074 | 37.561
15.5 | 0.954 | 0.0333 | -0.072 | 28.642
16 | 0.845 | 0.07411 | -0.062 | 11.398

## 146. Re 20M Mach 0.00 (2)
BIGFOIL.COM POLAR EXPORT
NACA64A312
NACA64A312 |  |  |  | Cl Max: | 1.9348 | at alpha= | 20 | deg
XFOIL ncrit=9 |  |  |  | L/D Max: | 140.029 | at alpha= | 11 | deg
Re: | 20000000 |  |  | Cd Min: | 0.0371 | at alpha= | 20 | deg
Mach: | 0 |  |  | Cl=0 at alpha= | -2.5456 | deg
|  |  |  | @ Cl=0.1, Cd= | 0.0046832
|  |  |  | @ Cl=0.4, Cd= | 0.0048074
|  |  |  | @ Cl=0.6, Cd= | 0.0058084
alpha (deg) | Cl | Cd | Cm | Cl/Cd
-20 | -1.7041 | 0.02495 | -0.0724 | -68.3006
-19.5 | -1.6819 | 0.02289 | -0.0716 | -73.4775
-19 | -1.6823 | 0.01976 | -0.0685 | -85.1366
-18.5 | -1.6645 | 0.01829 | -0.065 | -91.006
-18 | -1.6444 | 0.01724 | -0.0605 | -95.3828
-17.5 | -1.5997 | 0.016 | -0.0606 | -99.9813
-17 | -1.5601 | 0.0147 | -0.0595 | -106.1293
-16.5 | -1.5188 | 0.01387 | -0.0581 | -109.5025
-16 | -1.4741 | 0.01315 | -0.0571 | -112.0989
-15.5 | -1.4278 | 0.01248 | -0.0563 | -114.4071
-15 | -1.3799 | 0.01187 | -0.0557 | -116.2511
-14.5 | -1.3308 | 0.01131 | -0.0553 | -117.6658
-14 | -1.2803 | 0.01079 | -0.055 | -118.6562
-13.5 | -1.229 | 0.01028 | -0.0549 | -119.5525
-13 | -1.1772 | 0.0098 | -0.0548 | -120.1224
-12.5 | -1.1241 | 0.00939 | -0.0548 | -119.7125
-12 | -1.0714 | 0.00895 | -0.0548 | -119.7095
-11.5 | -1.0175 | 0.00853 | -0.055 | -119.2849
-11 | -0.9639 | 0.00811 | -0.055 | -118.8533
-10.5 | -0.9098 | 0.00764 | -0.0552 | -119.0838
-10 | -0.8529 | 0.00733 | -0.0559 | -116.3574
-9.5 | -0.7915 | 0.00706 | -0.0576 | -112.1105
-9 | -0.7052 | 0.0068 | -0.065 | -103.7059
-7 | -0.4707 | 0.00594 | -0.0688 | -79.2424
-6.5 | -0.4176 | 0.00572 | -0.0684 | -73.007
-6 | -0.3645 | 0.00556 | -0.068 | -65.5576
-5.5 | -0.311 | 0.00542 | -0.0677 | -57.3801
-4.5 | -0.2049 | 0.00515 | -0.0667 | -39.7864
-4 | -0.1517 | 0.00505 | -0.0662 | -30.0396
-3.5 | -0.0991 | 0.00495 | -0.0656 | -20.0202
-3 | -0.0468 | 0.00487 | -0.0649 | -9.6099
-2.5 | 0.0047 | 0.00483 | -0.0641 | 0.97308
-2 | 0.0558 | 0.00476 | -0.0631 | 11.7227
-1.5 | 0.1076 | 0.00467 | -0.0623 | 23.0407
-1 | 0.1591 | 0.00458 | -0.0615 | 34.738
-0.5 | 0.2068 | 0.00443 | -0.0598 | 46.6817
0 | 0.2563 | 0.0044 | -0.0585 | 58.25
0.5 | 0.2986 | 0.00453 | -0.0557 | 65.9161
1.5 | 0.3857 | 0.00466 | -0.0508 | 82.7682
2 | 0.4284 | 0.0051 | -0.0481 | 84
2.5 | 0.4785 | 0.00524 | -0.047 | 91.3168
3 | 0.5267 | 0.00549 | -0.0455 | 95.9381
3.5 | 0.5763 | 0.00571 | -0.0444 | 100.9282
4 | 0.6269 | 0.00592 | -0.0434 | 105.8953
4.5 | 0.6781 | 0.00616 | -0.0427 | 110.0812
5 | 0.731 | 0.00638 | -0.0423 | 114.5768
5.5 | 0.7856 | 0.00662 | -0.0424 | 118.6707
6 | 0.8431 | 0.00689 | -0.0432 | 122.3657
6.5 | 0.9077 | 0.00714 | -0.0457 | 127.1289
7.5 | 1.0625 | 0.00786 | -0.0568 | 135.1781
8 | 1.1195 | 0.00815 | -0.0576 | 137.362
8.5 | 1.1749 | 0.00846 | -0.058 | 138.8771
9 | 1.2292 | 0.00878 | -0.0583 | 140
9.5 | 1.2817 | 0.00916 | -0.0582 | 139.9236
10 | 1.333 | 0.0096 | -0.058 | 138.8542
10.5 | 1.3874 | 0.00997 | -0.0585 | 139.1575
11 | 1.4297 | 0.01021 | -0.0562 | 140.0294
11.5 | 1.5011 | 0.01082 | -0.0608 | 138.7338
12 | 1.5452 | 0.01142 | -0.0592 | 135.3065
12.5 | 1.586 | 0.01206 | -0.0569 | 131.5091
13 | 1.6191 | 0.01264 | -0.0531 | 128.0934
13.5 | 1.6546 | 0.01324 | -0.05 | 124.9698
14 | 1.6871 | 0.01398 | -0.0465 | 120.6795
14.5 | 1.718 | 0.01484 | -0.0431 | 115.7682
15 | 1.7462 | 0.01589 | -0.0395 | 109.893
15.5 | 1.7754 | 0.01693 | -0.0363 | 104.8671
16 | 1.7964 | 0.01852 | -0.0323 | 96.9978
16.5 | 1.8221 | 0.01989 | -0.0292 | 91.6088
17 | 1.8443 | 0.02155 | -0.026 | 85.5824
17.5 | 1.8669 | 0.02326 | -0.0232 | 80.2623
18 | 1.8827 | 0.02557 | -0.0201 | 73.6293
18.5 | 1.9002 | 0.02782 | -0.0176 | 68.3034
19 | 1.915 | 0.03046 | -0.0152 | 62.8693
19.5 | 1.9265 | 0.03351 | -0.0131 | 57.4903
20 | 1.9348 | 0.0371 | -0.0113 | 52.1509

## 147. Re 20M Mach 0.10 (1)
BIGFOIL.COM POLAR EXPORT
NACA64A312
NACA64A312 |  |  |  | Cl Max: | 1.233 | at alpha= | 10.5 | deg
JavaFoil+Calcfoil stall+Eppler ext transition |  |  |  | L/D Max: | 123.204 | at alpha= | 7 | deg
Re: | 20000000 |  |  | Cd Min: | 0.00537 | at alpha= | -1.5 | deg
Mach: | 0.1 |  |  | Cl=0 at alpha= | -2.4167 | deg
|  |  |  | @ Cl=0.1, Cd= | 0.0054033
|  |  |  | @ Cl=0.4, Cd= | 0.005432
|  |  |  | @ Cl=0.6, Cd= | 0.0060278
alpha (deg) | Cl | Cd | Cm | Cl/Cd
-17 | -0.54 | 0.12384 | -0.019 | -4.362
-16.5 | -0.565 | 0.1179 | -0.02 | -4.791
-16 | -0.589 | 0.11113 | -0.02 | -5.297
-15.5 | -0.611 | 0.10479 | -0.021 | -5.831
-15 | -0.633 | 0.09831 | -0.022 | -6.434
-14.5 | -0.655 | 0.08846 | -0.024 | -7.399
-14 | -0.67 | 0.08011 | -0.026 | -8.362
-13.5 | -0.742 | 0.03376 | -0.036 | -21.964
-13 | -0.788 | 0.017 | -0.039 | -46.35
-12.5 | -0.804 | 0.01338 | -0.041 | -60.115
-12 | -0.83 | 0.01019 | -0.043 | -81.425
-11.5 | -0.822 | 0.00949 | -0.044 | -86.525
-11 | -0.808 | 0.00917 | -0.044 | -88.125
-10.5 | -0.789 | 0.00868 | -0.045 | -90.873
-10 | -0.761 | 0.00831 | -0.046 | -91.656
-9.5 | -0.73 | 0.00804 | -0.047 | -90.754
-9 | -0.694 | 0.00777 | -0.047 | -89.331
-8.5 | -0.655 | 0.00754 | -0.048 | -86.911
-8 | -0.613 | 0.00732 | -0.049 | -83.723
-7.5 | -0.567 | 0.00714 | -0.049 | -79.434
-7 | -0.519 | 0.00692 | -0.05 | -75.01
-6.5 | -0.468 | 0.00678 | -0.051 | -69.028
-6 | -0.415 | 0.00659 | -0.051 | -63.024
-5.5 | -0.361 | 0.00642 | -0.052 | -56.166
-5 | -0.305 | 0.00628 | -0.053 | -48.498
-4.5 | -0.247 | 0.00617 | -0.054 | -40.084
-4 | -0.189 | 0.00603 | -0.054 | -31.35
-3.5 | -0.13 | 0.00591 | -0.055 | -21.977
-3 | -0.07 | 0.00582 | -0.056 | -12.08
-2.5 | -0.01 | 0.00569 | -0.056 | -1.823
-2 | 0.05 | 0.00557 | -0.057 | 8.931
-1.5 | 0.11 | 0.00537 | -0.058 | 20.476
-1 | 0.17 | 0.00543 | -0.058 | 31.361
-0.5 | 0.231 | 0.00542 | -0.059 | 42.572
0 | 0.291 | 0.00549 | -0.06 | 53.009
0.5 | 0.351 | 0.00553 | -0.061 | 63.417
1 | 0.411 | 0.00541 | -0.061 | 76.021
1.5 | 0.471 | 0.00548 | -0.062 | 85.965
2 | 0.53 | 0.00577 | -0.063 | 91.925
2.5 | 0.59 | 0.00596 | -0.063 | 98.901
3 | 0.649 | 0.00636 | -0.064 | 102.051
3.5 | 0.707 | 0.00669 | -0.065 | 105.588
4 | 0.764 | 0.00697 | -0.065 | 109.584
4.5 | 0.82 | 0.00727 | -0.066 | 112.83
5 | 0.875 | 0.00753 | -0.067 | 116.159
5.5 | 0.928 | 0.00779 | -0.067 | 119.08
6 | 0.979 | 0.00805 | -0.068 | 121.692
6.5 | 1.026 | 0.00836 | -0.069 | 122.781
7 | 1.069 | 0.00868 | -0.069 | 123.204
7.5 | 1.109 | 0.009 | -0.07 | 123.138
8 | 1.143 | 0.00936 | -0.071 | 122.077
8.5 | 1.172 | 0.00973 | -0.071 | 120.472
9 | 1.196 | 0.01035 | -0.072 | 115.548
9.5 | 1.215 | 0.01083 | -0.072 | 112.167
10 | 1.227 | 0.01137 | -0.073 | 107.922
10.5 | 1.233 | 0.012 | -0.074 | 102.751
11 | 1.229 | 0.01198 | -0.074 | 102.591
11.5 | 1.216 | 0.01333 | -0.074 | 91.229
12 | 1.201 | 0.01411 | -0.075 | 85.14
12.5 | 1.182 | 0.01493 | -0.075 | 79.148
13 | 1.156 | 0.01574 | -0.075 | 73.409
13.5 | 1.116 | 0.01719 | -0.075 | 64.903
14 | 1.067 | 0.0195 | -0.075 | 54.739
14.5 | 1.009 | 0.02426 | -0.074 | 41.583
15 | 0.932 | 0.03646 | -0.071 | 25.57
15.5 | 0.856 | 0.05574 | -0.066 | 15.357

## 148. Re 20M Mach 0.10 (2)
BIGFOIL.COM POLAR EXPORT
NACA64A312
NACA64A312 |  |  |  | Cl Max: | 1.9251 | at alpha= | 20 | deg
XFOIL ncrit=9 |  |  |  | L/D Max: | 139.751 | at alpha= | 9 | deg
Re: | 20000000 |  |  | Cd Min: | 0.04087 | at alpha= | 20 | deg
Mach: | 0.1 |  |  | Cl=0 at alpha= | -2.5454 | deg
|  |  |  | @ Cl=0.1, Cd= | 0.004684
|  |  |  | @ Cl=0.4, Cd= | 0.0047882
|  |  |  | @ Cl=0.6, Cd= | 0.0058021
alpha (deg) | Cl | Cd | Cm | Cl/Cd
-20 | -1.6627 | 0.03146 | -0.0766 | -52.8512
-19.5 | -1.653 | 0.02773 | -0.0767 | -59.6105
-19 | -1.6613 | 0.02303 | -0.0756 | -72.1363
-18.5 | -1.6512 | 0.02042 | -0.0731 | -80.8619
-18 | -1.6403 | 0.01849 | -0.0687 | -88.7128
-17 | -1.5716 | 0.01596 | -0.0641 | -98.4712
-16.5 | -1.5311 | 0.01473 | -0.0626 | -103.9443
-16 | -1.4887 | 0.01375 | -0.061 | -108.2691
-15.5 | -1.4424 | 0.01298 | -0.0598 | -111.1248
-15 | -1.3942 | 0.01229 | -0.0589 | -113.4418
-14.5 | -1.3444 | 0.01167 | -0.0581 | -115.2014
-14 | -1.2932 | 0.0111 | -0.0576 | -116.5045
-13.5 | -1.2411 | 0.01055 | -0.0572 | -117.6398
-13 | -1.1886 | 0.01003 | -0.0569 | -118.5045
-12.5 | -1.1347 | 0.00959 | -0.0567 | -118.3212
-12 | -1.0813 | 0.00912 | -0.0565 | -118.5636
-11.5 | -1.0264 | 0.00869 | -0.0566 | -118.1128
-11 | -0.9718 | 0.00828 | -0.0565 | -117.3671
-10.5 | -0.9174 | 0.00776 | -0.0564 | -118.2216
-10 | -0.8601 | 0.0074 | -0.057 | -116.2297
-9.5 | -0.7982 | 0.00712 | -0.0585 | -112.1067
-9 | -0.7116 | 0.00685 | -0.0657 | -103.8832
-8.5 | -0.6445 | 0.00661 | -0.0684 | -97.5038
-8 | -0.5853 | 0.00637 | -0.0693 | -91.8838
-7 | -0.474 | 0.00597 | -0.0695 | -79.397
-6.5 | -0.4204 | 0.00575 | -0.069 | -73.113
-6 | -0.3671 | 0.00557 | -0.0685 | -65.9066
-4.5 | -0.2063 | 0.00516 | -0.0671 | -39.9806
-4 | -0.1527 | 0.00506 | -0.0666 | -30.1779
-3.5 | -0.0998 | 0.00495 | -0.066 | -20.1616
-3 | -0.0471 | 0.00487 | -0.0653 | -9.6715
-2.5 | 0.0047 | 0.00483 | -0.0644 | 0.97308
-2 | 0.056 | 0.00476 | -0.0634 | 11.7647
-1.5 | 0.1081 | 0.00467 | -0.0626 | 23.1478
-1 | 0.16 | 0.00458 | -0.0618 | 34.9345
-0.5 | 0.2078 | 0.00443 | -0.0601 | 46.9074
0 | 0.2577 | 0.00439 | -0.0588 | 58.7016
0.5 | 0.3 | 0.00452 | -0.056 | 66.3717
1 | 0.3423 | 0.00439 | -0.0531 | 77.9727
1.5 | 0.3875 | 0.00466 | -0.0509 | 83.1545
2 | 0.4304 | 0.0051 | -0.0482 | 84.3922
2.5 | 0.4807 | 0.00525 | -0.0471 | 91.5619
3 | 0.5291 | 0.0055 | -0.0456 | 96.2
4 | 0.63 | 0.00593 | -0.0435 | 106.2395
4.5 | 0.6816 | 0.00618 | -0.0427 | 110.2913
5 | 0.735 | 0.0064 | -0.0424 | 114.8438
5.5 | 0.7903 | 0.00664 | -0.0425 | 119.0211
6 | 0.8488 | 0.00691 | -0.0434 | 122.8365
6.5 | 0.9148 | 0.00719 | -0.0461 | 127.2323
7 | 1.007 | 0.00755 | -0.0549 | 133.3775
7.5 | 1.069 | 0.00791 | -0.0567 | 135.1454
8 | 1.1264 | 0.0082 | -0.0574 | 137.3659
8.5 | 1.1821 | 0.00852 | -0.0577 | 138.7441
9 | 1.2368 | 0.00885 | -0.0578 | 139.7514
9.5 | 1.2894 | 0.00926 | -0.0576 | 139.2441
10 | 1.3413 | 0.0097 | -0.0572 | 138.2784
10.5 | 1.3962 | 0.01008 | -0.0576 | 138.5119
11 | 1.4402 | 0.01036 | -0.0555 | 139.0154
11.5 | 1.5096 | 0.01105 | -0.0593 | 136.6154
12 | 1.5538 | 0.01167 | -0.0574 | 133.1448
12.5 | 1.5902 | 0.01227 | -0.054 | 129.6007
13 | 1.6261 | 0.01287 | -0.0505 | 126.3481
13.5 | 1.6607 | 0.01355 | -0.047 | 122.5609
14 | 1.6909 | 0.01449 | -0.0431 | 116.6943
14.5 | 1.7209 | 0.01548 | -0.0394 | 111.1693
15 | 1.7491 | 0.01664 | -0.0357 | 105.1142
15.5 | 1.7774 | 0.01784 | -0.0323 | 99.63
16.5 | 1.826 | 0.02093 | -0.0253 | 87.2432
17 | 1.8473 | 0.02282 | -0.022 | 80.9509
17.5 | 1.8685 | 0.02477 | -0.019 | 75.434
18 | 1.882 | 0.02743 | -0.0158 | 68.611
18.5 | 1.8893 | 0.03073 | -0.0127 | 61.4806
19 | 1.91 | 0.03315 | -0.011 | 57.6169
19.5 | 1.9195 | 0.03671 | -0.0091 | 52.2882
20 | 1.9251 | 0.04087 | -0.0075 | 47.103

## 149. Re 20M Mach 0.25 (1)
BIGFOIL.COM POLAR EXPORT
NACA64A312
NACA64A312 |  |  |  | Cl Max: | 1.185 | at alpha= | 9.5 | deg
JavaFoil+Calcfoil stall+Eppler ext transition |  |  |  | L/D Max: | 121.188 | at alpha= | 6.5 | deg
Re: | 20000000 |  |  | Cd Min: | 0.00539 | at alpha= | -1.5 | deg
Mach: | 0.25 |  |  | Cl=0 at alpha= | -2.4113 | deg
|  |  |  | @ Cl=0.1, Cd= | 0.005434
|  |  |  | @ Cl=0.4, Cd= | 0.0054869
|  |  |  | @ Cl=0.6, Cd= | 0.09879
alpha (deg) | Cl | Cd | Cm | Cl/Cd
-15.5 | -0.304 | 0.1179 | -0.019 | -2.575
-15 | -0.366 | 0.10746 | -0.02 | -3.406
-14.5 | -0.423 | 0.10149 | -0.021 | -4.164
-14 | -0.467 | 0.09519 | -0.022 | -4.907
-13.5 | -0.506 | 0.08844 | -0.022 | -5.723
-13 | -0.542 | 0.08012 | -0.024 | -6.759
-12.5 | -0.577 | 0.06718 | -0.029 | -8.591
-12 | -0.651 | 0.02986 | -0.038 | -21.818
-11.5 | -0.688 | 0.02024 | -0.041 | -33.981
-11 | -0.739 | 0.01079 | -0.045 | -68.469
-10.5 | -0.749 | 0.00933 | -0.046 | -80.272
-10 | -0.734 | 0.00887 | -0.047 | -82.822
-9.5 | -0.713 | 0.0084 | -0.048 | -84.945
-9 | -0.686 | 0.00811 | -0.049 | -84.583
-8.5 | -0.653 | 0.00779 | -0.049 | -83.865
-8 | -0.615 | 0.00754 | -0.05 | -81.621
-7.5 | -0.573 | 0.0073 | -0.051 | -78.433
-7 | -0.526 | 0.00709 | -0.051 | -74.204
-6.5 | -0.477 | 0.00693 | -0.052 | -68.814
-6 | -0.424 | 0.00674 | -0.053 | -62.895
-5.5 | -0.369 | 0.00655 | -0.054 | -56.327
-5 | -0.312 | 0.00636 | -0.054 | -49.043
-4.5 | -0.253 | 0.00619 | -0.055 | -40.969
-4 | -0.194 | 0.0061 | -0.056 | -31.799
-3.5 | -0.133 | 0.00596 | -0.056 | -22.388
-3 | -0.072 | 0.00587 | -0.057 | -12.292
-2.5 | -0.011 | 0.00574 | -0.058 | -1.856
-2 | 0.051 | 0.0056 | -0.059 | 9.119
-1.5 | 0.113 | 0.00539 | -0.059 | 20.972
-1 | 0.175 | 0.00545 | -0.06 | 32.107
-0.5 | 0.237 | 0.00543 | -0.061 | 43.626
0 | 0.299 | 0.00552 | -0.062 | 54.158
0.5 | 0.361 | 0.00557 | -0.062 | 64.74
1 | 0.422 | 0.00544 | -0.063 | 77.631
1.5 | 0.484 | 0.00553 | -0.064 | 87.593
2 | 0.545 | 0.00583 | -0.064 | 93.442
2.5 | 0.606 | 0.00604 | -0.065 | 100.234
3 | 0.666 | 0.00647 | -0.066 | 102.933
3.5 | 0.726 | 0.00682 | -0.066 | 106.4
4 | 0.784 | 0.00712 | -0.067 | 110.181
4.5 | 0.841 | 0.00743 | -0.068 | 113.276
5 | 0.897 | 0.00773 | -0.069 | 115.981
5.5 | 0.95 | 0.00799 | -0.069 | 118.88
6 | 1.001 | 0.00833 | -0.07 | 120.253
6.5 | 1.047 | 0.00864 | -0.071 | 121.188
7 | 1.087 | 0.00901 | -0.071 | 120.675
7.5 | 1.122 | 0.00938 | -0.072 | 119.621
8 | 1.15 | 0.00977 | -0.073 | 117.713
8.5 | 1.17 | 0.0103 | -0.073 | 113.618
9 | 1.182 | 0.01101 | -0.074 | 107.391
9.5 | 1.185 | 0.01165 | -0.074 | 101.688
10 | 1.177 | 0.01249 | -0.075 | 94.298
10.5 | 1.152 | 0.01305 | -0.075 | 88.243
11 | 1.119 | 0.01403 | -0.075 | 79.815
11.5 | 1.078 | 0.01504 | -0.076 | 71.656
12 | 1.022 | 0.01695 | -0.076 | 60.29
12.5 | 0.944 | 0.0215 | -0.074 | 43.92
13 | 0.755 | 0.07888 | -0.049 | 9.571
13.5 | 0.682 | 0.08467 | -0.049 | 8.055
14 | 0.604 | 0.09085 | -0.048 | 6.65
14.5 | 0.521 | 0.09879 | -0.046 | 5.274

## 150. Re 20M Mach 0.25 (2)
BIGFOIL.COM POLAR EXPORT
NACA64A312
NACA64A312 |  |  |  | Cl Max: | 1.8179 | at alpha= | 17.5 | deg
XFOIL ncrit=9 |  |  |  | L/D Max: | 137.745 | at alpha= | 8.5 | deg
Re: | 20000000 |  |  | Cd Min: | 0.20203 | at alpha= | -20 | deg
Mach: | 0.25 |  |  | Cl=0 at alpha= | -2.542 | deg
|  |  |  | @ Cl=0.1, Cd= | 0.0047083
|  |  |  | @ Cl=0.4, Cd= | 0.0046511
|  |  |  | @ Cl=0.6, Cd= | 0.0058155
alpha (deg) | Cl | Cd | Cm | Cl/Cd
-20 | -0.7554 | 0.20203 | 0.0189 | -3.739
-19.5 | -0.737 | 0.19656 | 0.0153 | -3.7495
-19 | -1.2976 | 0.08272 | -0.0607 | -15.6867
-18.5 | -1.3784 | 0.06291 | -0.0753 | -21.9107
-18 | -1.4363 | 0.04876 | -0.0852 | -29.4565
-17.5 | -1.465 | 0.03931 | -0.0903 | -37.2679
-17 | -1.4967 | 0.03076 | -0.0933 | -48.6573
-16.5 | -1.5068 | 0.02514 | -0.0931 | -59.9364
-16 | -1.4982 | 0.02054 | -0.0928 | -72.9406
-15.5 | -1.4871 | 0.01856 | -0.0859 | -80.1239
-15 | -1.4575 | 0.01652 | -0.0809 | -88.2264
-14.5 | -1.4137 | 0.01491 | -0.0775 | -94.8156
-14 | -1.3636 | 0.01364 | -0.0747 | -99.9707
-13.5 | -1.3086 | 0.01267 | -0.0725 | -103.2833
-13 | -1.2521 | 0.01182 | -0.0706 | -105.9306
-12.5 | -1.1939 | 0.01113 | -0.0691 | -107.2686
-12 | -1.1366 | 0.0104 | -0.0675 | -109.2885
-11.5 | -1.0777 | 0.00976 | -0.0664 | -110.4201
-11 | -1.0187 | 0.0092 | -0.0653 | -110.7283
-10.5 | -0.9605 | 0.00852 | -0.0643 | -112.7347
-10 | -0.9002 | 0.00796 | -0.0638 | -113.0905
-9 | -0.7496 | 0.00718 | -0.0696 | -104.4011
-8.5 | -0.6751 | 0.00687 | -0.0726 | -98.2678
-7.5 | -0.5509 | 0.00634 | -0.0734 | -86.8927
-7 | -0.493 | 0.00612 | -0.073 | -80.5556
-6.5 | -0.4365 | 0.00589 | -0.0723 | -74.1087
-6 | -0.3813 | 0.00566 | -0.0714 | -67.3675
-5.5 | -0.3253 | 0.00551 | -0.0708 | -59.0381
-4.5 | -0.2139 | 0.00522 | -0.0694 | -40.977
-4 | -0.1586 | 0.00509 | -0.0688 | -31.1591
-3.5 | -0.1037 | 0.00498 | -0.068 | -20.8233
-3 | -0.0491 | 0.00488 | -0.0673 | -10.0615
-2.5 | 0.0045 | 0.00484 | -0.0663 | 0.92975
-2 | 0.0573 | 0.00478 | -0.0652 | 11.9874
-1.5 | 0.1109 | 0.00469 | -0.0643 | 23.6461
-1 | 0.1644 | 0.00459 | -0.0634 | 35.817
0 | 0.2657 | 0.00434 | -0.0604 | 61.2212
0.5 | 0.3087 | 0.00448 | -0.0574 | 68.9062
1 | 0.3523 | 0.00433 | -0.0544 | 81.3626
1.5 | 0.3981 | 0.00463 | -0.052 | 85.9827
2 | 0.4414 | 0.00511 | -0.049 | 86.3796
2.5 | 0.4928 | 0.00528 | -0.0477 | 93.3333
3 | 0.5427 | 0.00554 | -0.046 | 97.9603
3.5 | 0.5938 | 0.00579 | -0.0446 | 102.5561
4 | 0.6472 | 0.00601 | -0.0437 | 107.6872
4.5 | 0.701 | 0.00627 | -0.0429 | 111.8022
5 | 0.7576 | 0.00651 | -0.0427 | 116.3748
5.5 | 0.8169 | 0.00678 | -0.0431 | 120.4867
6 | 0.8809 | 0.00708 | -0.0445 | 124.4209
6.5 | 0.9553 | 0.00742 | -0.0482 | 128.7466
7 | 1.043 | 0.0078 | -0.0549 | 133.7179
7.5 | 1.105 | 0.00816 | -0.0557 | 135.4167
8 | 1.1641 | 0.0085 | -0.0557 | 136.9529
8.5 | 1.2218 | 0.00887 | -0.0554 | 137.7452
9 | 1.2774 | 0.00933 | -0.0546 | 136.9132
9.5 | 1.332 | 0.00981 | -0.0535 | 135.7798
10 | 1.3868 | 0.01031 | -0.0524 | 134.5102
10.5 | 1.4446 | 0.01086 | -0.052 | 133.0203
11 | 1.4915 | 0.01138 | -0.0492 | 131.0633
11.5 | 1.5467 | 0.01208 | -0.0482 | 128.0381
12 | 1.5851 | 0.01285 | -0.0438 | 123.3541
12.5 | 1.621 | 0.01375 | -0.0392 | 117.8909
13 | 1.6561 | 0.01478 | -0.0346 | 112.0501
13.5 | 1.6862 | 0.01615 | -0.0297 | 104.4087
14 | 1.7162 | 0.01763 | -0.0249 | 97.3454
14.5 | 1.7448 | 0.01929 | -0.0204 | 90.451
15 | 1.768 | 0.02139 | -0.0157 | 82.6554
15.5 | 1.7902 | 0.02371 | -0.0113 | 75.504
16 | 1.805 | 0.02672 | -0.0069 | 67.5524
16.5 | 1.8145 | 0.03032 | -0.0029 | 59.845
17 | 1.8148 | 0.03499 | 0.0007 | 51.8662
17.5 | 1.8179 | 0.03986 | 0.0031 | 45.6071
18 | 1.7914 | 0.0479 | 0.0046 | 37.3987
18.5 | 1.7795 | 0.05523 | 0.0047 | 32.2198
19 | 1.7452 | 0.06563 | 0.0029 | 26.5915
19.5 | 1.7164 | 0.07608 | -0.0001 | 22.5605
20 | 1.6759 | 0.08878 | -0.0051 | 18.877

## 151. Re 20M Mach 0.50 (1)
BIGFOIL.COM POLAR EXPORT
NACA64A312
NACA64A312 |  |  |  | Cl Max: | 1.219 | at alpha= | 20 | deg
JavaFoil+Calcfoil stall+Eppler ext transition |  |  |  | L/D Max: | 113.589 | at alpha= | 5 | deg
Re: | 20000000 |  |  | Cd Min: | 0.00545 | at alpha= | -1 | deg
Mach: | 0.5 |  |  | Cl=0 at alpha= | -2.413 | deg
|  |  |  | @ Cl=0.1, Cd= | 0.005709
|  |  |  | @ Cl=0.4, Cd= | 0.0057161
|  |  |  | @ Cl=0.6, Cd= | 0.0062837
alpha (deg) | Cl | Cd | Cm | Cl/Cd
-20 | -0.965 | 0.17732 | -0.022 | -5.44
-19.5 | -0.937 | 0.17945 | -0.022 | -5.223
-19 | -0.912 | 0.15993 | -0.023 | -5.703
-18.5 | -0.884 | 0.15525 | -0.023 | -5.697
-18 | -0.857 | 0.14843 | -0.023 | -5.772
-17.5 | -0.829 | 0.14359 | -0.023 | -5.776
-17 | -0.803 | 0.13669 | -0.024 | -5.871
-16.5 | -0.776 | 0.12812 | -0.024 | -6.056
-16 | -0.748 | 0.12398 | -0.024 | -6.036
-15.5 | -0.723 | 0.10817 | -0.025 | -6.682
-15 | -0.696 | 0.10134 | -0.026 | -6.87
-14.5 | -0.669 | 0.09423 | -0.027 | -7.103
-14 | -0.644 | 0.08651 | -0.028 | -7.447
-13.5 | -0.612 | 0.09056 | -0.026 | -6.762
-13 | -0.585 | 0.08582 | -0.027 | -6.822
-12.5 | -0.562 | 0.07498 | -0.029 | -7.494
-12 | -0.579 | 0.03665 | -0.042 | -15.791
-11.5 | -0.59 | 0.01606 | -0.048 | -36.74
-11 | -0.474 | 0.0741 | -0.026 | -6.395
-10.5 | -0.448 | 0.06533 | -0.028 | -6.855
-10 | -0.428 | 0.05367 | -0.034 | -7.967
-9.5 | -0.477 | 0.01095 | -0.052 | -43.543
-9 | -0.451 | 0.00949 | -0.054 | -47.559
-8.5 | -0.336 | 0.05511 | -0.027 | -6.1
-8 | -0.31 | 0.04952 | -0.029 | -6.252
-7.5 | -0.349 | 0.00851 | -0.057 | -40.989
-7 | -0.443 | 0.0081 | -0.057 | -54.684
-6.5 | -0.471 | 0.00769 | -0.058 | -61.301
-6 | -0.443 | 0.00737 | -0.059 | -60.037
-5.5 | -0.396 | 0.00707 | -0.06 | -56.059
-5 | -0.341 | 0.00679 | -0.061 | -50.191
-4.5 | -0.279 | 0.00657 | -0.062 | -42.497
-4 | -0.215 | 0.00634 | -0.062 | -33.875
-3.5 | -0.148 | 0.00621 | -0.063 | -23.878
-3 | -0.081 | 0.00606 | -0.064 | -13.289
-2.5 | -0.012 | 0.00592 | -0.065 | -2.01
-2 | 0.057 | 0.00579 | -0.066 | 9.863
-1.5 | 0.126 | 0.00566 | -0.066 | 22.317
-1 | 0.196 | 0.00545 | -0.067 | 35.887
-0.5 | 0.265 | 0.00554 | -0.068 | 47.822
0 | 0.334 | 0.00563 | -0.069 | 59.322
0.5 | 0.403 | 0.00572 | -0.07 | 70.457
1 | 0.472 | 0.00583 | -0.07 | 80.982
1.5 | 0.541 | 0.00598 | -0.071 | 90.589
2 | 0.609 | 0.00633 | -0.072 | 96.206
2.5 | 0.677 | 0.00662 | -0.073 | 102.182
3 | 0.744 | 0.00716 | -0.074 | 103.779
3.5 | 0.809 | 0.0076 | -0.074 | 106.452
4 | 0.872 | 0.00802 | -0.075 | 108.673
4.5 | 0.931 | 0.0084 | -0.076 | 110.868
5 | 0.987 | 0.00869 | -0.077 | 113.589
5.5 | 1.035 | 0.00916 | -0.077 | 112.957
6 | 1.074 | 0.00973 | -0.078 | 110.276
6.5 | 1.085 | 0.01035 | -0.079 | 104.829
7 | 1.04 | 0.01132 | -0.08 | 91.841
7.5 | 0.671 | 0.01267 | -0.08 | 52.942
8 | 0.705 | 0.01267 | -0.081 | 55.663
8.5 | 0.734 | 0.01408 | -0.081 | 52.138
9 | 0.627 | 0.05975 | -0.042 | 10.49
9.5 | 0.799 | 0.01469 | -0.082 | 54.407
10 | 0.685 | 0.06289 | -0.049 | 10.899
10.5 | 0.718 | 0.06404 | -0.053 | 11.214
11 | 0.891 | 0.01715 | -0.084 | 51.966
11.5 | 0.915 | 0.0195 | -0.083 | 46.929
12 | 0.9 | 0.03157 | -0.079 | 28.501
12.5 | 0.823 | 0.08195 | -0.053 | 10.047
13 | 0.925 | 0.04677 | -0.075 | 19.772
13.5 | 0.879 | 0.08865 | -0.055 | 9.916
14 | 0.904 | 0.09568 | -0.055 | 9.453
14.5 | 0.925 | 0.1119 | -0.052 | 8.27
15 | 0.95 | 0.1243 | -0.051 | 7.643
15.5 | 0.977 | 0.12962 | -0.052 | 7.539
16 | 1.005 | 0.13456 | -0.054 | 7.468
16.5 | 1.033 | 0.13935 | -0.056 | 7.415
17 | 1.057 | 0.15316 | -0.054 | 6.899
17.5 | 1.085 | 0.15922 | -0.056 | 6.812
18 | 1.112 | 0.16179 | -0.057 | 6.873
18.5 | 1.14 | 0.16614 | -0.059 | 6.863
19 | 1.167 | 0.17521 | -0.06 | 6.661
19.5 | 1.192 | 0.18333 | -0.06 | 6.503
20 | 1.219 | 0.18812 | -0.061 | 6.482

## 152. Re 20M Mach 0.50 (2)
BIGFOIL.COM POLAR EXPORT
NACA64A312
NACA64A312 |  |  |  | Cl Max: | 1.3021 | at alpha= | 8.5 | deg
XFOIL ncrit=9 |  |  |  | L/D Max: | 131.022 | at alpha= | 6.5 | deg
Re: | 20000000 |  |  | Cd Min: | 0.11963 | at alpha= | 13.5 | deg
Mach: | 0.5 |  |  | Cl=0 at alpha= | -99 | deg
|  |  |  | @ Cl=0.1, Cd= | 0.00433
|  |  |  | @ Cl=0.4, Cd= | 0.0042263
|  |  |  | @ Cl=0.6, Cd= | 0.0057362
alpha (deg) | Cl | Cd | Cm | Cl/Cd
0 | 0.2965 | 0.00433 | -0.0666 | 68.4758
0.5 | 0.3483 | 0.00429 | -0.0636 | 81.1888
1 | 0.3943 | 0.00418 | -0.0595 | 94.3301
1.5 | 0.4435 | 0.00458 | -0.056 | 96.8341
2 | 0.4885 | 0.00515 | -0.0517 | 94.8544
2.5 | 0.544 | 0.00543 | -0.0493 | 100.1842
3 | 0.6007 | 0.00574 | -0.0471 | 104.6516
3.5 | 0.6584 | 0.00612 | -0.0451 | 107.5817
4 | 0.7216 | 0.00646 | -0.044 | 111.7028
4.5 | 0.7892 | 0.0068 | -0.0436 | 116.0588
5 | 0.8641 | 0.00716 | -0.0444 | 120.6844
5.5 | 0.9481 | 0.00756 | -0.0468 | 125.4101
6 | 1.0441 | 0.00804 | -0.0512 | 129.8632
6.5 | 1.115 | 0.00851 | -0.0498 | 131.0223
7 | 1.1786 | 0.00904 | -0.0464 | 130.3761
7.5 | 1.2412 | 0.00966 | -0.0423 | 128.4886
8 | 1.29 | 0.01083 | -0.0354 | 119.1136
8.5 | 1.3021 | 0.01366 | -0.0243 | 95.3221
9 | 1.2872 | 0.01871 | -0.0125 | 68.7974
9.5 | 1.2604 | 0.02529 | -0.0028 | 49.8379
10 | 1.2242 | 0.03295 | 0.0038 | 37.1533
10.5 | 1.1794 | 0.03979 | 0.011 | 29.6406
11 | 1.153 | 0.05274 | 0.003 | 21.862
11.5 | 1.1154 | 0.06435 | -0.001 | 17.3333
12 | 1.0829 | 0.07706 | -0.0075 | 14.0527
12.5 | 1.053 | 0.09121 | -0.016 | 11.5448
13 | 1.033 | 0.10529 | -0.0244 | 9.811
13.5 | 1.012 | 0.11963 | -0.0315 | 8.4594