## index
index | Re | Mach | Datasource
1 | 50000 | 0 | JavaFoil+Calcfoil stall+Eppler ext transition
2 | 50000 | 0 | XFOIL ncrit=9
3 | 50000 | 0.1 | JavaFoil+Calcfoil stall+Eppler ext transition
4 | 50000 | 0.1 | XFOIL ncrit=9
5 | 50000 | 0.25 | JavaFoil+Calcfoil stall+Eppler ext transition
6 | 50000 | 0.25 | XFOIL ncrit=9
7 | 50000 | 0.5 | JavaFoil+Calcfoil stall+Eppler ext transition
8 | 50000 | 0.5 | XFOIL ncrit=9
9 | 100000 | 0 | JavaFoil+Calcfoil stall+Eppler ext transition
10 | 100000 | 0 | XFOIL ncrit=9
11 | 100000 | 0.1 | JavaFoil+Calcfoil stall+Eppler ext transition
12 | 100000 | 0.1 | XFOIL ncrit=9
13 | 100000 | 0.25 | JavaFoil+Calcfoil stall+Eppler ext transition
14 | 100000 | 0.25 | XFOIL ncrit=9
15 | 100000 | 0.5 | JavaFoil+Calcfoil stall+Eppler ext transition
16 | 100000 | 0.5 | XFOIL ncrit=9
17 | 250000 | 0 | JavaFoil+Calcfoil stall+Eppler ext transition
18 | 250000 | 0 | XFOIL ncrit=9
19 | 250000 | 0.1 | JavaFoil+Calcfoil stall+Eppler ext transition
20 | 250000 | 0.1 | XFOIL ncrit=9
21 | 250000 | 0.25 | JavaFoil+Calcfoil stall+Eppler ext transition
22 | 250000 | 0.25 | XFOIL ncrit=9
23 | 250000 | 0.5 | JavaFoil+Calcfoil stall+Eppler ext transition
24 | 250000 | 0.5 | XFOIL ncrit=9
25 | 500000 | 0 | JavaFoil+Calcfoil stall+Eppler ext transition
26 | 500000 | 0 | XFOIL ncrit=9
27 | 500000 | 0.1 | JavaFoil+Calcfoil stall+Eppler ext transition
28 | 500000 | 0.1 | XFOIL ncrit=9
29 | 500000 | 0.25 | JavaFoil+Calcfoil stall+Eppler ext transition
30 | 500000 | 0.25 | XFOIL ncrit=9
31 | 500000 | 0.5 | JavaFoil+Calcfoil stall+Eppler ext transition
32 | 500000 | 0.5 | XFOIL ncrit=9
33 | 750000 | 0 | JavaFoil+Calcfoil stall+Eppler ext transition
34 | 750000 | 0 | XFOIL ncrit=9
35 | 750000 | 0.1 | JavaFoil+Calcfoil stall+Eppler ext transition
36 | 750000 | 0.1 | XFOIL ncrit=9
37 | 750000 | 0.25 | JavaFoil+Calcfoil stall+Eppler ext transition
38 | 750000 | 0.25 | XFOIL ncrit=9
39 | 750000 | 0.5 | JavaFoil+Calcfoil stall+Eppler ext transition
40 | 750000 | 0.5 | XFOIL ncrit=9
41 | 1000000 | 0 | JavaFoil+Calcfoil stall+Eppler ext transition
42 | 1000000 | 0 | XFOIL ncrit=9
43 | 1000000 | 0.1 | JavaFoil+Calcfoil stall+Eppler ext transition
44 | 1000000 | 0.1 | XFOIL ncrit=9
45 | 1000000 | 0.25 | JavaFoil+Calcfoil stall+Eppler ext transition
46 | 1000000 | 0.25 | XFOIL ncrit=9
47 | 1000000 | 0.5 | JavaFoil+Calcfoil stall+Eppler ext transition
48 | 1000000 | 0.5 | XFOIL ncrit=9
49 | 2000000 | 0 | JavaFoil+Calcfoil stall+Eppler ext transition
50 | 2000000 | 0 | XFOIL ncrit=9
51 | 2000000 | 0.1 | JavaFoil+Calcfoil stall+Eppler ext transition
52 | 2000000 | 0.1 | XFOIL ncrit=9
53 | 2000000 | 0.25 | JavaFoil+Calcfoil stall+Eppler ext transition
54 | 2000000 | 0.25 | XFOIL ncrit=9
55 | 2000000 | 0.5 | JavaFoil+Calcfoil stall+Eppler ext transition
56 | 2000000 | 0.5 | XFOIL ncrit=9
57 | 3000000 | 0 | JavaFoil+Calcfoil stall+Eppler ext transition
58 | 3000000 | 0 | XFOIL ncrit=9
59 | 3000000 | 0.1 | JavaFoil+Calcfoil stall+Eppler ext transition
60 | 3000000 | 0.1 | XFOIL ncrit=9
61 | 3000000 | 0.25 | JavaFoil+Calcfoil stall+Eppler ext transition
62 | 3000000 | 0.25 | XFOIL ncrit=9
63 | 3000000 | 0.5 | JavaFoil+Calcfoil stall+Eppler ext transition
64 | 3000000 | 0.5 | XFOIL ncrit=9
65 | 4000000 | 0 | JavaFoil+Calcfoil stall+Eppler ext transition
66 | 4000000 | 0 | XFOIL ncrit=9
67 | 4000000 | 0.1 | JavaFoil+Calcfoil stall+Eppler ext transition
68 | 4000000 | 0.1 | XFOIL ncrit=9
69 | 4000000 | 0.25 | JavaFoil+Calcfoil stall+Eppler ext transition
70 | 4000000 | 0.25 | XFOIL ncrit=9
71 | 4000000 | 0.5 | JavaFoil+Calcfoil stall+Eppler ext transition
72 | 4000000 | 0.5 | XFOIL ncrit=9
73 | 5000000 | 0 | JavaFoil+Calcfoil stall+Eppler ext transition
74 | 5000000 | 0 | XFOIL ncrit=9
75 | 5000000 | 0.1 | JavaFoil+Calcfoil stall+Eppler ext transition
76 | 5000000 | 0.1 | XFOIL ncrit=9
77 | 5000000 | 0.25 | JavaFoil+Calcfoil stall+Eppler ext transition
78 | 5000000 | 0.25 | XFOIL ncrit=9
79 | 5000000 | 0.5 | JavaFoil+Calcfoil stall+Eppler ext transition
80 | 5000000 | 0.5 | XFOIL ncrit=9
81 | 6000000 | 0 | JavaFoil+Calcfoil stall+Eppler ext transition
82 | 6000000 | 0 | XFOIL ncrit=9
83 | 6000000 | 0.1 | JavaFoil+Calcfoil stall+Eppler ext transition
84 | 6000000 | 0.1 | XFOIL ncrit=9
85 | 6000000 | 0.25 | JavaFoil+Calcfoil stall+Eppler ext transition
86 | 6000000 | 0.25 | XFOIL ncrit=9
87 | 6000000 | 0.5 | JavaFoil+Calcfoil stall+Eppler ext transition
88 | 6000000 | 0.5 | XFOIL ncrit=9
89 | 7000000 | 0 | JavaFoil+Calcfoil stall+Eppler ext transition
90 | 7000000 | 0 | XFOIL ncrit=9
91 | 7000000 | 0.1 | JavaFoil+Calcfoil stall+Eppler ext transition
92 | 7000000 | 0.1 | XFOIL ncrit=9
93 | 7000000 | 0.25 | JavaFoil+Calcfoil stall+Eppler ext transition
94 | 7000000 | 0.25 | XFOIL ncrit=9
95 | 7000000 | 0.5 | JavaFoil+Calcfoil stall+Eppler ext transition
96 | 7000000 | 0.5 | XFOIL ncrit=9
97 | 8000000 | 0 | JavaFoil+Calcfoil stall+Eppler ext transition
98 | 8000000 | 0 | XFOIL ncrit=9
99 | 8000000 | 0.1 | JavaFoil+Calcfoil stall+Eppler ext transition
100 | 8000000 | 0.1 | XFOIL ncrit=9
101 | 8000000 | 0.25 | JavaFoil+Calcfoil stall+Eppler ext transition
102 | 8000000 | 0.25 | XFOIL ncrit=9
103 | 8000000 | 0.5 | JavaFoil+Calcfoil stall+Eppler ext transition
104 | 8000000 | 0.5 | XFOIL ncrit=9
105 | 10000000 | 0 | JavaFoil+Calcfoil stall+Eppler ext transition
106 | 10000000 | 0 | XFOIL ncrit=9
107 | 10000000 | 0.1 | JavaFoil+Calcfoil stall+Eppler ext transition
108 | 10000000 | 0.1 | XFOIL ncrit=9
109 | 10000000 | 0.25 | JavaFoil+Calcfoil stall+Eppler ext transition
110 | 10000000 | 0.25 | XFOIL ncrit=9
111 | 10000000 | 0.5 | JavaFoil+Calcfoil stall+Eppler ext transition
112 | 10000000 | 0.5 | XFOIL ncrit=9
113 | 12000000 | 0 | JavaFoil+Calcfoil stall+Eppler ext transition
114 | 12000000 | 0 | XFOIL ncrit=9
115 | 12000000 | 0.1 | JavaFoil+Calcfoil stall+Eppler ext transition
116 | 12000000 | 0.1 | XFOIL ncrit=9
117 | 12000000 | 0.25 | JavaFoil+Calcfoil stall+Eppler ext transition
118 | 12000000 | 0.25 | XFOIL ncrit=9
119 | 12000000 | 0.5 | JavaFoil+Calcfoil stall+Eppler ext transition
120 | 12000000 | 0.5 | XFOIL ncrit=9
121 | 14000000 | 0 | JavaFoil+Calcfoil stall+Eppler ext transition
122 | 14000000 | 0 | XFOIL ncrit=9
123 | 14000000 | 0.1 | JavaFoil+Calcfoil stall+Eppler ext transition
124 | 14000000 | 0.1 | XFOIL ncrit=9
125 | 14000000 | 0.25 | JavaFoil+Calcfoil stall+Eppler ext transition
126 | 14000000 | 0.25 | XFOIL ncrit=9
127 | 14000000 | 0.5 | JavaFoil+Calcfoil stall+Eppler ext transition
128 | 14000000 | 0.5 | XFOIL ncrit=9
129 | 16000000 | 0 | JavaFoil+Calcfoil stall+Eppler ext transition
130 | 16000000 | 0 | XFOIL ncrit=9
131 | 16000000 | 0.1 | JavaFoil+Calcfoil stall+Eppler ext transition
132 | 16000000 | 0.1 | XFOIL ncrit=9
133 | 16000000 | 0.25 | JavaFoil+Calcfoil stall+Eppler ext transition
134 | 16000000 | 0.25 | XFOIL ncrit=9
135 | 16000000 | 0.5 | JavaFoil+Calcfoil stall+Eppler ext transition
136 | 16000000 | 0.5 | XFOIL ncrit=9
137 | 18000000 | 0 | JavaFoil+Calcfoil stall+Eppler ext transition
138 | 18000000 | 0 | XFOIL ncrit=9
139 | 18000000 | 0.1 | JavaFoil+Calcfoil stall+Eppler ext transition
140 | 18000000 | 0.1 | XFOIL ncrit=9
141 | 18000000 | 0.25 | JavaFoil+Calcfoil stall+Eppler ext transition
142 | 18000000 | 0.25 | XFOIL ncrit=9
143 | 18000000 | 0.5 | JavaFoil+Calcfoil stall+Eppler ext transition
144 | 18000000 | 0.5 | XFOIL ncrit=9
145 | 20000000 | 0 | JavaFoil+Calcfoil stall+Eppler ext transition
146 | 20000000 | 0 | XFOIL ncrit=9
147 | 20000000 | 0.1 | JavaFoil+Calcfoil stall+Eppler ext transition
148 | 20000000 | 0.1 | XFOIL ncrit=9
149 | 20000000 | 0.25 | JavaFoil+Calcfoil stall+Eppler ext transition
150 | 20000000 | 0.25 | XFOIL ncrit=9
151 | 20000000 | 0.5 | JavaFoil+Calcfoil stall+Eppler ext transition
152 | 20000000 | 0.5 | XFOIL ncrit=9

## 1. Re 50k Mach 0.00 (1)
BIGFOIL.COM POLAR EXPORT
NACA64(4)-221
NACA64(4)-221 |  |  |  | Cl Max: | 1.4 | at alpha= | 17 | deg
JavaFoil+Calcfoil stall+Eppler ext transition |  |  |  | L/D Max: | 30.134 | at alpha= | 9 | deg
Re: | 50000 |  |  | Cd Min: | 0.02349 | at alpha= | 0 | deg
Mach: | 0 |  |  | Cl=0 at alpha= | -1.6552 | deg
|  |  |  | @ Cl=0.1, Cd= | 0.024563
|  |  |  | @ Cl=0.4, Cd= | 0.025135
|  |  |  | @ Cl=0.6, Cd= | 0.027681
alpha (deg) | Cl | Cd | Cm | Cl/Cd
-20 | -1.252 | 0.23506 | 0.001 | -5.326
-19.5 | -1.251 | 0.22536 | 0 | -5.551
-19 | -1.248 | 0.21514 | 0 | -5.801
-18.5 | -1.243 | 0.20553 | -0.001 | -6.048
-18 | -1.235 | 0.19408 | -0.001 | -6.366
-17.5 | -1.226 | 0.17956 | -0.001 | -6.829
-17 | -1.214 | 0.17226 | -0.002 | -7.046
-16.5 | -1.2 | 0.16064 | -0.002 | -7.468
-16 | -1.183 | 0.15487 | -0.003 | -7.64
-15.5 | -1.164 | 0.14411 | -0.003 | -8.077
-15 | -1.143 | 0.13373 | -0.004 | -8.55
-14.5 | -1.119 | 0.12863 | -0.004 | -8.702
-14 | -1.093 | 0.12071 | -0.004 | -9.056
-13.5 | -1.066 | 0.11296 | -0.005 | -9.437
-13 | -1.036 | 0.10645 | -0.006 | -9.729
-12.5 | -1.004 | 0.09993 | -0.006 | -10.042
-12 | -0.97 | 0.09356 | -0.007 | -10.363
-11.5 | -0.933 | 0.08772 | -0.007 | -10.64
-11 | -0.897 | 0.0825 | -0.008 | -10.875
-10.5 | -0.86 | 0.07672 | -0.01 | -11.214
-10 | -0.931 | 0.04049 | -0.017 | -22.987
-9.5 | -0.886 | 0.03805 | -0.018 | -23.281
-9 | -0.838 | 0.03607 | -0.019 | -23.223
-8.5 | -0.787 | 0.03449 | -0.02 | -22.831
-8 | -0.735 | 0.03276 | -0.021 | -22.442
-7.5 | -0.652 | 0.03559 | -0.02 | -18.329
-7 | -0.6 | 0.03409 | -0.021 | -17.61
-6.5 | -0.547 | 0.03274 | -0.022 | -16.71
-6 | -0.493 | 0.03156 | -0.023 | -15.617
-5.5 | -0.438 | 0.03053 | -0.024 | -14.339
-5 | -0.382 | 0.0295 | -0.025 | -12.96
-4.5 | -0.326 | 0.02861 | -0.026 | -11.403
-4 | -0.27 | 0.02791 | -0.027 | -9.665
-3.5 | -0.213 | 0.02712 | -0.028 | -7.857
-3 | -0.156 | 0.02651 | -0.029 | -5.889
-2.5 | -0.098 | 0.02594 | -0.03 | -3.792
-2 | -0.04 | 0.02545 | -0.031 | -1.583
-1.5 | 0.018 | 0.02503 | -0.032 | 0.725
-1 | 0.077 | 0.02468 | -0.033 | 3.117
-0.5 | 0.136 | 0.02438 | -0.034 | 5.585
0 | 0.197 | 0.02349 | -0.034 | 8.403
0.5 | 0.256 | 0.02385 | -0.035 | 10.743
1 | 0.314 | 0.02432 | -0.036 | 12.93
1.5 | 0.372 | 0.02485 | -0.037 | 14.981
2 | 0.43 | 0.02544 | -0.038 | 16.891
2.5 | 0.487 | 0.0261 | -0.039 | 18.655
3 | 0.544 | 0.02682 | -0.04 | 20.266
3.5 | 0.597 | 0.02763 | -0.041 | 21.619
4 | 0.653 | 0.02859 | -0.041 | 22.828
4.5 | 0.708 | 0.02952 | -0.042 | 23.98
5 | 0.762 | 0.03069 | -0.043 | 24.823
5.5 | 0.816 | 0.03186 | -0.044 | 25.597
6 | 0.868 | 0.03308 | -0.045 | 26.252
6.5 | 0.92 | 0.03453 | -0.046 | 26.639
7 | 0.97 | 0.03603 | -0.046 | 26.925
7.5 | 1.019 | 0.03769 | -0.047 | 27.041
8 | 1.067 | 0.03936 | -0.048 | 27.103
8.5 | 1.113 | 0.0413 | -0.049 | 26.953
9 | 1.209 | 0.04014 | -0.053 | 30.134
9.5 | 1.253 | 0.04202 | -0.054 | 29.821
10 | 1.294 | 0.0443 | -0.055 | 29.216
10.5 | 1.333 | 0.04675 | -0.056 | 28.507
11 | 1.367 | 0.04946 | -0.056 | 27.645
11.5 | 1.396 | 0.0529 | -0.057 | 26.392
12 | 1.266 | 0.09218 | -0.037 | 13.732
12.5 | 1.28 | 0.09971 | -0.031 | 12.833
13 | 1.304 | 0.10551 | -0.031 | 12.361
13.5 | 1.325 | 0.11285 | -0.03 | 11.742
14 | 1.344 | 0.12059 | -0.03 | 11.147
14.5 | 1.36 | 0.12768 | -0.03 | 10.65
15 | 1.372 | 0.13795 | -0.027 | 9.944
15.5 | 1.383 | 0.14536 | -0.028 | 9.514
16 | 1.391 | 0.15321 | -0.027 | 9.079
16.5 | 1.397 | 0.16182 | -0.028 | 8.633
17 | 1.4 | 0.1722 | -0.028 | 8.13
17.5 | 1.4 | 0.18669 | -0.027 | 7.5
18 | 1.398 | 0.1964 | -0.028 | 7.12
18.5 | 1.394 | 0.20658 | -0.028 | 6.749
19 | 1.388 | 0.21331 | -0.029 | 6.508
19.5 | 1.38 | 0.22946 | -0.029 | 6.014
20 | 1.369 | 0.24298 | -0.029 | 5.636

## 2. Re 50k Mach 0.00 (2)
BIGFOIL.COM POLAR EXPORT
NACA64(4)-221
NACA64(4)-221 |  |  |  | Cl Max: | 0.7189 | at alpha= | 14.5 | deg
XFOIL ncrit=9 |  |  |  | L/D Max: | 6.4342 | at alpha= | 13.5 | deg
Re: | 50000 |  |  | Cd Min: | 0.23195 | at alpha= | 20 | deg
Mach: | 0 |  |  | Cl=0 at alpha= | 5.6032 | deg
|  |  |  | @ Cl=0.1, Cd= | 0.081201
|  |  |  | @ Cl=0.4, Cd= | 0.10996
|  |  |  | @ Cl=0.6, Cd= | 0.1045
alpha (deg) | Cl | Cd | Cm | Cl/Cd
-16.5 | -0.4244 | 0.1796 | -0.0109 | -2.363
-16 | -0.4099 | 0.17332 | -0.0137 | -2.365
-15.5 | -0.4085 | 0.16903 | -0.0168 | -2.4167
-15 | -0.3921 | 0.16323 | -0.0189 | -2.4021
-13.5 | -0.7122 | 0.07817 | -0.0646 | -9.1109
-13 | -0.7992 | 0.06495 | -0.0669 | -12.3048
-12.5 | -0.8499 | 0.0573 | -0.0646 | -14.8325
-12 | -0.8391 | 0.0525 | -0.0624 | -15.9829
-11.5 | -0.8721 | 0.04962 | -0.0545 | -17.5756
-11 | -0.8663 | 0.04755 | -0.0484 | -18.2187
-10.5 | -0.8663 | 0.0458 | -0.0417 | -18.9148
-10 | -0.8511 | 0.0443 | -0.036 | -19.2122
-9.5 | -0.865 | 0.04283 | -0.0278 | -20.1961
-9 | -0.686 | 0.06316 | -0.0191 | -10.8613
-8.5 | -0.6418 | 0.07138 | -0.0101 | -8.9913
-8 | -0.4772 | 0.08169 | -0.0137 | -5.8416
-7.5 | -0.3793 | 0.08327 | -0.0191 | -4.5551
-7 | -0.1928 | 0.08753 | -0.0273 | -2.2027
-6.5 | -0.0959 | 0.08134 | -0.0391 | -1.179
-6 | -0.0256 | 0.07736 | -0.048 | -0.33092
-5.5 | 0.0318 | 0.07412 | -0.0543 | 0.42903
-5 | 0.0804 | 0.07167 | -0.0587 | 1.1218
-4.5 | 0.1459 | 0.06891 | -0.0666 | 2.1173
-4 | 0.1943 | 0.06698 | -0.0714 | 2.9009
-3.5 | 0.2852 | 0.0632 | -0.085 | 4.5127
-3 | 0.2947 | 0.06376 | -0.0831 | 4.622
-2.5 | 0.3125 | 0.06443 | -0.0823 | 4.8502
-2 | 0.2703 | 0.06732 | -0.0711 | 4.0152
-1.5 | -0.3273 | 0.07355 | 0.0358 | -4.45
-1 | -0.3458 | 0.07134 | 0.042 | -4.8472
-0.5 | -0.3653 | 0.06911 | 0.0488 | -5.2858
0 | -0.3818 | 0.06692 | 0.0554 | -5.7053
0.5 | -0.4132 | 0.06411 | 0.0649 | -6.4452
1 | -0.4566 | 0.06046 | 0.0767 | -7.5521
1.5 | -0.4388 | 0.05931 | 0.078 | -7.3984
2 | -0.4042 | 0.05994 | 0.075 | -6.7434
2.5 | -0.3439 | 0.06127 | 0.0685 | -5.6129
3 | -0.3021 | 0.06248 | 0.0654 | -4.8351
3.5 | -0.252 | 0.064 | 0.0609 | -3.9375
4 | -0.2086 | 0.06501 | 0.0576 | -3.2087
4.5 | -0.1546 | 0.06709 | 0.0523 | -2.3044
5 | -0.0913 | 0.07 | 0.0449 | -1.3043
5.5 | -0.0166 | 0.07394 | 0.035 | -0.22451
6.5 | 0.1443 | 0.08396 | 0.0114 | 1.7187
7 | 0.2045 | 0.08754 | 0.0024 | 2.3361
7.5 | 0.1967 | 0.08745 | 0.007 | 2.2493
8 | 0.1911 | 0.08745 | 0.0114 | 2.1852
9 | 0.2488 | 0.09431 | 0.006 | 2.6381
9.5 | 0.3123 | 0.10152 | -0.0003 | 3.0762
10 | 0.3327 | 0.10456 | -0.0018 | 3.1819
10.5 | 0.3895 | 0.11062 | -0.0054 | 3.5211
11 | 0.4826 | 0.10477 | -0.0019 | 4.6063
11.5 | 0.5153 | 0.10729 | -0.0023 | 4.8029
12 | 0.6033 | 0.10439 | -0.0006 | 5.7793
12.5 | 0.623 | 0.10767 | -0.0004 | 5.7862
13 | 0.6551 | 0.10948 | 0.0004 | 5.9837
13.5 | 0.7003 | 0.10884 | 0.0025 | 6.4342
14 | 0.6895 | 0.1188 | -0.0003 | 5.8039
14.5 | 0.7189 | 0.12165 | 0.0002 | 5.9096
15 | 0.6535 | 0.14456 | -0.0107 | 4.5206
15.5 | 0.6669 | 0.15276 | -0.0135 | 4.3657
16 | 0.6636 | 0.16583 | -0.0195 | 4.0017
17 | 0.613 | 0.19465 | -0.039 | 3.1492
17.5 | 0.642 | 0.20317 | -0.0415 | 3.1599
18 | 0.6613 | 0.20931 | -0.0446 | 3.1594
18.5 | 0.666 | 0.21365 | -0.049 | 3.1172
19 | 0.6863 | 0.22101 | -0.0524 | 3.1053
20 | 0.7168 | 0.23195 | -0.0601 | 3.0903

## 3. Re 50k Mach 0.10 (1)
BIGFOIL.COM POLAR EXPORT
NACA64(4)-221
NACA64(4)-221 |  |  |  | Cl Max: | 1.395 | at alpha= | 11.5 | deg
JavaFoil+Calcfoil stall+Eppler ext transition |  |  |  | L/D Max: | 30.476 | at alpha= | 8.5 | deg
Re: | 50000 |  |  | Cd Min: | 0.02357 | at alpha= | 0 | deg
Mach: | 0.1 |  |  | Cl=0 at alpha= | -1.6552 | deg
|  |  |  | @ Cl=0.1, Cd= | 0.024662
|  |  |  | @ Cl=0.4, Cd= | 0.025195
|  |  |  | @ Cl=0.6, Cd= | 0.02781
alpha (deg) | Cl | Cd | Cm | Cl/Cd
-20 | -1.226 | 0.24837 | 0.001 | -4.936
-19.5 | -1.228 | 0.22868 | 0 | -5.37
-19 | -1.228 | 0.21822 | 0 | -5.626
-18.5 | -1.225 | 0.20771 | 0 | -5.899
-18 | -1.221 | 0.19233 | -0.001 | -6.346
-17.5 | -1.213 | 0.18072 | -0.001 | -6.714
-17 | -1.203 | 0.17295 | -0.002 | -6.956
-16.5 | -1.191 | 0.16251 | -0.002 | -7.328
-16 | -1.176 | 0.1553 | -0.003 | -7.574
-15.5 | -1.159 | 0.14538 | -0.003 | -7.97
-15 | -1.14 | 0.13513 | -0.004 | -8.436
-14.5 | -1.117 | 0.12984 | -0.004 | -8.602
-14 | -1.093 | 0.12075 | -0.005 | -9.049
-13.5 | -1.066 | 0.11292 | -0.005 | -9.438
-13 | -1.036 | 0.10688 | -0.006 | -9.695
-12.5 | -1.005 | 0.10084 | -0.006 | -9.962
-12 | -0.971 | 0.09423 | -0.007 | -10.307
-11.5 | -0.935 | 0.08829 | -0.007 | -10.595
-11 | -0.898 | 0.08295 | -0.008 | -10.825
-10.5 | -0.865 | 0.07659 | -0.01 | -11.288
-10 | -0.933 | 0.04102 | -0.017 | -22.735
-9.5 | -0.889 | 0.03844 | -0.018 | -23.117
-9 | -0.841 | 0.0364 | -0.019 | -23.098
-8.5 | -0.79 | 0.03478 | -0.02 | -22.727
-8 | -0.738 | 0.03302 | -0.021 | -22.353
-7.5 | -0.685 | 0.03149 | -0.022 | -21.747
-7 | -0.603 | 0.0343 | -0.021 | -17.575
-6.5 | -0.549 | 0.03294 | -0.022 | -16.679
-6 | -0.495 | 0.03174 | -0.023 | -15.597
-5.5 | -0.44 | 0.0307 | -0.024 | -14.321
-5 | -0.384 | 0.02967 | -0.025 | -12.945
-4.5 | -0.328 | 0.02877 | -0.026 | -11.39
-4 | -0.271 | 0.02796 | -0.027 | -9.7
-3.5 | -0.214 | 0.02726 | -0.028 | -7.847
-3 | -0.157 | 0.02666 | -0.029 | -5.882
-2.5 | -0.099 | 0.02608 | -0.03 | -3.788
-2 | -0.04 | 0.02551 | -0.031 | -1.587
-1.5 | 0.018 | 0.02511 | -0.032 | 0.726
-1 | 0.077 | 0.02475 | -0.033 | 3.125
-0.5 | 0.137 | 0.02452 | -0.034 | 5.575
0 | 0.198 | 0.02357 | -0.035 | 8.416
0.5 | 0.257 | 0.02399 | -0.035 | 10.727
1 | 0.316 | 0.02446 | -0.036 | 12.909
1.5 | 0.374 | 0.02493 | -0.037 | 15.006
2 | 0.432 | 0.02552 | -0.038 | 16.922
2.5 | 0.489 | 0.02626 | -0.039 | 18.619
3 | 0.546 | 0.027 | -0.04 | 20.218
3.5 | 0.6 | 0.02781 | -0.041 | 21.57
4 | 0.655 | 0.02879 | -0.042 | 22.763
4.5 | 0.711 | 0.02976 | -0.042 | 23.889
5 | 0.766 | 0.0308 | -0.043 | 24.862
5.5 | 0.819 | 0.03206 | -0.044 | 25.546
6 | 0.872 | 0.03332 | -0.045 | 26.17
6.5 | 0.924 | 0.03479 | -0.046 | 26.547
7 | 0.974 | 0.03632 | -0.047 | 26.817
7.5 | 1.023 | 0.03797 | -0.047 | 26.938
8 | 1.071 | 0.03969 | -0.048 | 26.977
8.5 | 1.167 | 0.03831 | -0.052 | 30.476
9 | 1.214 | 0.04044 | -0.053 | 30.011
9.5 | 1.257 | 0.04257 | -0.054 | 29.529
10 | 1.298 | 0.04478 | -0.055 | 28.981
10.5 | 1.335 | 0.04735 | -0.056 | 28.205
11 | 1.369 | 0.05011 | -0.056 | 27.322
11.5 | 1.395 | 0.05414 | -0.057 | 25.759
12 | 1.261 | 0.09409 | -0.035 | 13.401
12.5 | 1.287 | 0.09928 | -0.035 | 12.968
13 | 1.303 | 0.10676 | -0.031 | 12.204
13.5 | 1.322 | 0.11389 | -0.03 | 11.612
14 | 1.34 | 0.12178 | -0.03 | 11.005
14.5 | 1.354 | 0.12939 | -0.029 | 10.464
15 | 1.365 | 0.13804 | -0.029 | 9.889
15.5 | 1.373 | 0.14755 | -0.028 | 9.307
16 | 1.38 | 0.15687 | -0.028 | 8.795
16.5 | 1.383 | 0.16464 | -0.028 | 8.397

## 4. Re 50k Mach 0.10 (2)
BIGFOIL.COM POLAR EXPORT
NACA64(4)-221
NACA64(4)-221 |  |  |  | Cl Max: | 1.0482 | at alpha= | 14.5 | deg
XFOIL ncrit=9 |  |  |  | L/D Max: | 14.2438 | at alpha= | 14.5 | deg
Re: | 50000 |  |  | Cd Min: | 0.20503 | at alpha= | 19.5 | deg
Mach: | 0.1 |  |  | Cl=0 at alpha= | 5.6276 | deg
|  |  |  | @ Cl=0.1, Cd= | 0.081659
|  |  |  | @ Cl=0.4, Cd= | 0.10425
|  |  |  | @ Cl=0.6, Cd= | 0.20503
alpha (deg) | Cl | Cd | Cm | Cl/Cd
-16.5 | -0.4237 | 0.18011 | -0.011 | -2.3525
-16 | -0.4089 | 0.17381 | -0.0139 | -2.3526
-15.5 | -0.4078 | 0.16964 | -0.017 | -2.4039
-15 | -0.3896 | 0.16358 | -0.0191 | -2.3817
-13.5 | -0.6898 | 0.08129 | -0.0643 | -8.4857
-13 | -0.7773 | 0.06708 | -0.0676 | -11.5877
-12.5 | -0.8352 | 0.05864 | -0.0661 | -14.2428
-12 | -0.8228 | 0.0537 | -0.0642 | -15.3222
-11.5 | -0.8599 | 0.05039 | -0.0567 | -17.0649
-11 | -0.8562 | 0.04835 | -0.0503 | -17.7084
-10.5 | -0.8574 | 0.04662 | -0.0435 | -18.3912
-10 | -0.8438 | 0.04518 | -0.0376 | -18.6764
-9.5 | -0.8549 | 0.04378 | -0.0296 | -19.5272
-9 | -0.7622 | 0.05396 | -0.0209 | -14.1253
-8.5 | -0.6336 | 0.07234 | -0.0112 | -8.7586
-8 | -0.4744 | 0.0818 | -0.0152 | -5.7995
-7.5 | -0.3629 | 0.08378 | -0.0213 | -4.3316
-7 | -0.1839 | 0.08766 | -0.0291 | -2.0979
-6.5 | -0.0954 | 0.08176 | -0.0396 | -1.1668
-6 | -0.0302 | 0.07793 | -0.0474 | -0.38753
-5.5 | 0.0388 | 0.07422 | -0.0559 | 0.52277
-5 | 0.0823 | 0.07203 | -0.0594 | 1.1426
-4.5 | 0.1347 | 0.06979 | -0.0647 | 1.9301
-4 | 0.1952 | 0.06752 | -0.0717 | 2.891
-3.5 | 0.2733 | 0.0643 | -0.0828 | 4.2504
-3 | 0.296 | 0.06417 | -0.0835 | 4.6127
-2.5 | 0.2996 | 0.06539 | -0.0801 | 4.5817
-1.5 | -0.2216 | 0.07598 | 0.0168 | -2.9166
-0.5 | 0.167 | 0.07445 | -0.0429 | 2.2431
0 | -0.3791 | 0.06746 | 0.0549 | -5.6196
0.5 | -0.4058 | 0.06484 | 0.0636 | -6.2585
1 | -0.4615 | 0.06075 | 0.0774 | -7.5967
1.5 | -0.4363 | 0.05991 | 0.0775 | -7.2826
2 | -0.3995 | 0.06074 | 0.0742 | -6.5772
2.5 | -0.3435 | 0.06176 | 0.0685 | -5.5619
3 | -0.3047 | 0.06294 | 0.0658 | -4.8411
3.5 | -0.2532 | 0.06426 | 0.0612 | -3.9402
4 | -0.212 | 0.06524 | 0.0584 | -3.2495
4.5 | -0.1593 | 0.06728 | 0.0534 | -2.3677
5 | -0.0968 | 0.07018 | 0.0462 | -1.3793
5.5 | -0.023 | 0.07411 | 0.0365 | -0.31035
6 | 0.0671 | 0.07978 | 0.0234 | 0.84106
6.5 | 0.131 | 0.08343 | 0.0141 | 1.5702
7 | 0.1985 | 0.0876 | 0.004 | 2.266
7.5 | 0.2031 | 0.08841 | 0.0063 | 2.2973
8.5 | 0.2292 | 0.09251 | 0.0082 | 2.4776
9 | 0.2479 | 0.09465 | 0.0066 | 2.6191
9.5 | 0.3013 | 0.10113 | 0.0011 | 2.9793
10.5 | 0.4195 | 0.10486 | -0.0015 | 4.0006
11 | 0.4717 | 0.10555 | -0.0014 | 4.469
11.5 | 0.5207 | 0.10718 | -0.0017 | 4.8582
12 | 0.5784 | 0.10749 | -0.001 | 5.381
12.5 | 0.6056 | 0.11035 | -0.0009 | 5.488
13 | 0.6374 | 0.11267 | -0.0003 | 5.6572
13.5 | 0.6746 | 0.11398 | 0.0009 | 5.9186
14 | 0.7482 | 0.10751 | 0.0059 | 6.9594
14.5 | 1.0482 | 0.07359 | 0.022 | 14.2438
15 | 0.9691 | 0.08837 | 0.019 | 10.9664
17 | 0.4285 | 0.17449 | -0.0239 | 2.4557
17.5 | 0.444 | 0.18067 | -0.0269 | 2.4575
18 | 0.4714 | 0.1891 | -0.0295 | 2.4929
18.5 | 0.4742 | 0.1921 | -0.0329 | 2.4685
19 | 0.4791 | 0.1968 | -0.0367 | 2.4345
19.5 | 0.502 | 0.20503 | -0.0394 | 2.4484

## 5. Re 50k Mach 0.25 (1)
BIGFOIL.COM POLAR EXPORT
NACA64(4)-221
NACA64(4)-221 |  |  |  | Cl Max: | 1.4 | at alpha= | 11.5 | deg
JavaFoil+Calcfoil stall+Eppler ext transition |  |  |  | L/D Max: | 29.343 | at alpha= | 8.5 | deg
Re: | 50000 |  |  | Cd Min: | 0.02421 | at alpha= | 0 | deg
Mach: | 0.25 |  |  | Cl=0 at alpha= | -1.6583 | deg
|  |  |  | @ Cl=0.1, Cd= | 0.02532
|  |  |  | @ Cl=0.4, Cd= | 0.025879
|  |  |  | @ Cl=0.6, Cd= | 0.028486
alpha (deg) | Cl | Cd | Cm | Cl/Cd
-20 | -0.996 | 0.30131 | 0.001 | -3.307
-19.5 | -1.025 | 0.2763 | 0 | -3.709
-19 | -1.049 | 0.25915 | 0 | -4.049
-18.5 | -1.07 | 0.23973 | 0 | -4.464
-18 | -1.087 | 0.22925 | -0.001 | -4.743
-17.5 | -1.1 | 0.21368 | -0.001 | -5.148
-17 | -1.109 | 0.19584 | -0.002 | -5.661
-16.5 | -1.113 | 0.18179 | -0.002 | -6.123
-16 | -1.113 | 0.16781 | -0.003 | -6.635
-15.5 | -1.11 | 0.15931 | -0.003 | -6.965
-15 | -1.102 | 0.19859 | -0.004 | -5.55
-14.5 | -1.09 | 0.13733 | -0.004 | -7.938
-14 | -1.074 | 0.12794 | -0.005 | -8.397
-13.5 | -1.054 | 0.1214 | -0.005 | -8.686
-13 | -1.032 | 0.11228 | -0.006 | -9.189
-12.5 | -1.006 | 0.10505 | -0.006 | -9.574
-12 | -0.976 | 0.09896 | -0.007 | -9.867
-11.5 | -0.944 | 0.09221 | -0.007 | -10.24
-11 | -0.909 | 0.08605 | -0.008 | -10.569
-10.5 | -0.874 | 0.07995 | -0.009 | -10.936
-10 | -0.841 | 0.07312 | -0.011 | -11.498
-9.5 | -0.903 | 0.04068 | -0.018 | -22.195
-9 | -0.856 | 0.03829 | -0.019 | -22.362
-8.5 | -0.806 | 0.0364 | -0.02 | -22.153
-8 | -0.754 | 0.03451 | -0.021 | -21.859
-7.5 | -0.7 | 0.03283 | -0.022 | -21.326
-7 | -0.617 | 0.03535 | -0.022 | -17.458
-6.5 | -0.563 | 0.03395 | -0.023 | -16.575
-6 | -0.507 | 0.03265 | -0.024 | -15.535
-5.5 | -0.451 | 0.0315 | -0.025 | -14.308
-5 | -0.394 | 0.03054 | -0.025 | -12.888
-4.5 | -0.336 | 0.02958 | -0.026 | -11.356
-4 | -0.278 | 0.0287 | -0.027 | -9.686
-3.5 | -0.219 | 0.02798 | -0.028 | -7.836
-3 | -0.161 | 0.02736 | -0.029 | -5.876
-2.5 | -0.101 | 0.02668 | -0.03 | -3.798
-2 | -0.041 | 0.02621 | -0.031 | -1.583
-1.5 | 0.019 | 0.02578 | -0.032 | 0.725
-1 | 0.079 | 0.02542 | -0.033 | 3.115
-0.5 | 0.14 | 0.02513 | -0.034 | 5.577
0 | 0.203 | 0.02421 | -0.035 | 8.397
0.5 | 0.264 | 0.02464 | -0.036 | 10.7
1 | 0.324 | 0.02513 | -0.037 | 12.873
1.5 | 0.383 | 0.0257 | -0.038 | 14.908
2 | 0.442 | 0.02632 | -0.039 | 16.802
2.5 | 0.501 | 0.02701 | -0.04 | 18.553
3 | 0.56 | 0.02779 | -0.041 | 20.14
3.5 | 0.614 | 0.02873 | -0.042 | 21.38
4 | 0.672 | 0.02964 | -0.042 | 22.664
4.5 | 0.728 | 0.03077 | -0.043 | 23.662
5 | 0.784 | 0.03187 | -0.044 | 24.609
5.5 | 0.839 | 0.03312 | -0.045 | 25.341
6 | 0.894 | 0.03448 | -0.046 | 25.914
6.5 | 0.945 | 0.03608 | -0.047 | 26.195
7 | 0.997 | 0.03764 | -0.048 | 26.495
7.5 | 1.047 | 0.03942 | -0.048 | 26.547
8 | 1.094 | 0.04126 | -0.049 | 26.512
8.5 | 1.19 | 0.04055 | -0.054 | 29.343
9 | 1.234 | 0.04301 | -0.055 | 28.703
9.5 | 1.276 | 0.04528 | -0.055 | 28.177
10 | 1.314 | 0.04788 | -0.056 | 27.434
10.5 | 1.347 | 0.05084 | -0.057 | 26.493
11 | 1.372 | 0.05457 | -0.057 | 25.142
11.5 | 1.4 | 0.05766 | -0.058 | 24.273
12 | 1.254 | 0.0983 | -0.031 | 12.756
12.5 | 1.272 | 0.10474 | -0.031 | 12.142
13 | 1.285 | 0.11283 | -0.03 | 11.388
13.5 | 1.294 | 0.1215 | -0.029 | 10.654
14 | 1.299 | 0.12864 | -0.028 | 10.101
14.5 | 1.3 | 0.13968 | -0.028 | 9.308
15 | 1.296 | 0.1494 | -0.028 | 8.676
15.5 | 1.287 | 0.16006 | -0.027 | 8.041
16 | 1.274 | 0.173 | -0.027 | 7.362
16.5 | 1.255 | 0.18208 | -0.027 | 6.892

## 6. Re 50k Mach 0.25 (2)
BIGFOIL.COM POLAR EXPORT
NACA64(4)-221
NACA64(4)-221 |  |  |  | Cl Max: | 0.7272 | at alpha= | 20 | deg
XFOIL ncrit=9 |  |  |  | L/D Max: | 5.4512 | at alpha= | 13 | deg
Re: | 50000 |  |  | Cd Min: | 0.23765 | at alpha= | 20 | deg
Mach: | 0.25 |  |  | Cl=0 at alpha= | 5.8358 | deg
|  |  |  | @ Cl=0.1, Cd= | 0.08383
|  |  |  | @ Cl=0.4, Cd= | 0.11049
|  |  |  | @ Cl=0.6, Cd= | 0.11329
alpha (deg) | Cl | Cd | Cm | Cl/Cd
-12.5 | -0.6572 | 0.07368 | -0.0687 | -8.9197
-12 | -0.7366 | 0.06155 | -0.0706 | -11.9675
-11.5 | -0.7415 | 0.0565 | -0.068 | -13.1239
-11 | -0.7978 | 0.05345 | -0.0593 | -14.9261
-10.5 | -0.8124 | 0.05175 | -0.0515 | -15.6986
-10 | -0.8262 | 0.04997 | -0.044 | -16.5339
-9.5 | -0.8444 | 0.04795 | -0.0364 | -17.61
-8 | -0.4295 | 0.08421 | -0.0244 | -5.1003
-7.5 | -0.3464 | 0.08497 | -0.0285 | -4.0767
-7 | -0.1334 | 0.08712 | -0.0394 | -1.5312
-6.5 | -0.0818 | 0.08444 | -0.0449 | -0.96874
-6 | -0.0346 | 0.08154 | -0.0488 | -0.42433
-5.5 | 0.0184 | 0.07838 | -0.0536 | 0.23475
-5 | 0.0803 | 0.07532 | -0.0604 | 1.0661
-4.5 | 0.1146 | 0.07373 | -0.0619 | 1.5543
-4 | 0.1744 | 0.07089 | -0.0686 | 2.4601
-3.5 | 0.2395 | 0.06843 | -0.077 | 3.4999
-3 | 0.3033 | 0.06651 | -0.0856 | 4.5602
-2.5 | 0.2642 | 0.0692 | -0.0746 | 3.8179
-2 | 0.246 | 0.07106 | -0.0677 | 3.4619
-1.5 | -0.3555 | 0.0761 | 0.0392 | -4.6715
-1 | -0.3653 | 0.07397 | 0.0444 | -4.9385
-0.5 | -0.3869 | 0.07165 | 0.0517 | -5.3999
0 | -0.3776 | 0.07002 | 0.0543 | -5.3927
0.5 | -0.383 | 0.06816 | 0.0595 | -5.6191
1 | -0.4108 | 0.06547 | 0.0687 | -6.2746
1.5 | -0.4306 | 0.06292 | 0.0763 | -6.8436
2 | -0.3694 | 0.06452 | 0.0692 | -5.7254
2.5 | -0.3483 | 0.06435 | 0.0693 | -5.4126
3 | -0.2948 | 0.06569 | 0.0644 | -4.4877
3.5 | -0.265 | 0.06591 | 0.0638 | -4.0206
5 | -0.1025 | 0.07287 | 0.0485 | -1.4066
5.5 | -0.0364 | 0.0767 | 0.0405 | -0.47458
6 | 0.0178 | 0.07891 | 0.0337 | 0.22557
6.5 | 0.0902 | 0.08308 | 0.0234 | 1.0857
7.5 | 0.2292 | 0.09372 | 0.0035 | 2.4456
8 | 0.2025 | 0.09207 | 0.0109 | 2.1994
8.5 | 0.2013 | 0.09242 | 0.0139 | 2.1781
9 | 0.2633 | 0.09914 | 0.0076 | 2.6558
9.5 | 0.2726 | 0.101 | 0.0065 | 2.699
10 | 0.309 | 0.10618 | 0.0028 | 2.9102
10.5 | 0.3738 | 0.1118 | -0.0011 | 3.3435
11 | 0.4673 | 0.10711 | 0.0017 | 4.3628
11.5 | 0.4996 | 0.11029 | 0.0008 | 4.5299
12 | 0.575 | 0.10966 | 0.0017 | 5.2435
12.5 | 0.5993 | 0.11323 | 0.0015 | 5.2928
13 | 0.6318 | 0.1159 | 0.0019 | 5.4513
13.5 | 0.6137 | 0.12679 | -0.0023 | 4.8403
14 | 0.6523 | 0.12943 | -0.0017 | 5.0398
14.5 | 0.6512 | 0.13928 | -0.0056 | 4.6755
15 | 0.6247 | 0.15403 | -0.0134 | 4.0557
15.5 | 0.6205 | 0.16546 | -0.0194 | 3.7502
17 | 0.615 | 0.19869 | -0.0403 | 3.0953
17.5 | 0.6424 | 0.20712 | -0.0433 | 3.1016
18 | 0.6678 | 0.21457 | -0.0463 | 3.1123
18.5 | 0.6725 | 0.21852 | -0.0512 | 3.0775
19 | 0.6964 | 0.22671 | -0.0546 | 3.0718
20 | 0.7272 | 0.23765 | -0.0631 | 3.06

## 7. Re 50k Mach 0.50 (1)
BIGFOIL.COM POLAR EXPORT
NACA64(4)-221
NACA64(4)-221 |  |  |  | Cl Max: | 1.265 | at alpha= | 9 | deg
JavaFoil+Calcfoil stall+Eppler ext transition |  |  |  | L/D Max: | 25.482 | at alpha= | 7.5 | deg
Re: | 50000 |  |  | Cd Min: | 0.02712 | at alpha= | 0 | deg
Mach: | 0.5 |  |  | Cl=0 at alpha= | -1.6567 | deg
|  |  |  | @ Cl=0.1, Cd= | 0.028173
|  |  |  | @ Cl=0.4, Cd= | 0.02866
|  |  |  | @ Cl=0.6, Cd= | 0.031311
alpha (deg) | Cl | Cd | Cm | Cl/Cd
-20 | -1.059 | 0.4695 | 0.001 | -2.255
-19.5 | -1.031 | 0.45181 | 0 | -2.282
-19 | -1.003 | 0.45158 | 0 | -2.221
-18.5 | -0.975 | 0.43722 | -0.001 | -2.23
-18 | -0.947 | 0.44537 | -0.001 | -2.126
-17.5 | -0.915 | 0.38249 | -0.002 | -2.393
-17 | -0.886 | 0.35811 | -0.002 | -2.474
-16.5 | -0.857 | 0.35281 | -0.003 | -2.43
-16 | -0.829 | 0.35177 | -0.004 | -2.357
-15.5 | -0.801 | 0.34878 | -0.004 | -2.296
-15 | -0.773 | 0.3399 | -0.005 | -2.273
-14.5 | -0.744 | 0.33573 | -0.005 | -2.217
-14 | -0.713 | 0.29267 | -0.005 | -2.438
-13.5 | -0.685 | 0.28873 | -0.006 | -2.372
-13 | -0.657 | 0.24656 | -0.006 | -2.663
-12.5 | -0.628 | 0.22627 | -0.007 | -2.776
-12 | -0.599 | 0.20558 | -0.007 | -2.912
-11.5 | -0.57 | 0.15603 | -0.007 | -3.652
-11 | -0.648 | 0.13396 | -0.007 | -4.84
-10.5 | -0.811 | 0.10293 | -0.008 | -7.876
-10 | -0.829 | 0.09101 | -0.009 | -9.108
-9.5 | -0.818 | 0.08266 | -0.01 | -9.896
-9 | -0.791 | 0.07646 | -0.011 | -10.351
-8.5 | -0.76 | 0.06904 | -0.014 | -11.007
-8 | -0.812 | 0.04245 | -0.023 | -19.138
-7.5 | -0.762 | 0.03972 | -0.024 | -19.171
-7 | -0.705 | 0.03753 | -0.025 | -18.781
-6.5 | -0.62 | 0.03833 | -0.025 | -16.186
-6 | -0.561 | 0.03662 | -0.026 | -15.314
-5.5 | -0.499 | 0.03518 | -0.027 | -14.188
-5 | -0.436 | 0.0339 | -0.028 | -12.868
-4.5 | -0.373 | 0.03283 | -0.029 | -11.348
-4 | -0.308 | 0.03187 | -0.03 | -9.668
-3.5 | -0.243 | 0.031 | -0.031 | -7.846
-3 | -0.178 | 0.03031 | -0.032 | -5.885
-2.5 | -0.112 | 0.02956 | -0.033 | -3.802
-2 | -0.046 | 0.02905 | -0.034 | -1.583
-1.5 | 0.021 | 0.02856 | -0.035 | 0.725
-1 | 0.088 | 0.02822 | -0.036 | 3.109
-0.5 | 0.155 | 0.02796 | -0.037 | 5.549
0 | 0.225 | 0.02712 | -0.038 | 8.282
0.5 | 0.291 | 0.02764 | -0.039 | 10.541
1 | 0.358 | 0.02824 | -0.04 | 12.668
1.5 | 0.424 | 0.0289 | -0.041 | 14.665
2 | 0.489 | 0.02974 | -0.042 | 16.443
2.5 | 0.555 | 0.03058 | -0.043 | 18.135
3 | 0.619 | 0.03162 | -0.044 | 19.581
3.5 | 0.679 | 0.03266 | -0.045 | 20.795
4 | 0.742 | 0.03393 | -0.046 | 21.877
4.5 | 0.805 | 0.03523 | -0.047 | 22.857
5 | 0.866 | 0.03678 | -0.048 | 23.557
5.5 | 0.926 | 0.03838 | -0.049 | 24.136
6 | 0.985 | 0.0402 | -0.05 | 24.492
6.5 | 1.038 | 0.0423 | -0.051 | 24.549
7 | 1.09 | 0.0447 | -0.052 | 24.375
7.5 | 1.181 | 0.04635 | -0.056 | 25.482
8 | 1.221 | 0.0497 | -0.057 | 24.576
8.5 | 1.252 | 0.05297 | -0.058 | 23.626
9 | 1.265 | 0.05712 | -0.059 | 22.153
9.5 | 1.101 | 0.08406 | -0.024 | 13.093
10 | 1.055 | 0.09598 | -0.024 | 10.987
10.5 | 0.7 | 0.17302 | -0.025 | 4.044
11 | 0.728 | 0.17607 | -0.025 | 4.134
11.5 | 0.756 | 0.19732 | -0.027 | 3.833
12 | 0.786 | 0.2302 | -0.031 | 3.412
12.5 | 0.814 | 0.24154 | -0.031 | 3.368
13 | 0.842 | 0.2413 | -0.032 | 3.488
13.5 | 0.87 | 0.28367 | -0.034 | 3.068
14 | 0.9 | 0.33268 | -0.038 | 2.706

## 8. Re 50k Mach 0.50 (2)
BIGFOIL.COM POLAR EXPORT
NACA64(4)-221
NACA64(4)-221 |  |  |  | Cl Max: | 0.7889 | at alpha= | 20 | deg
XFOIL ncrit=9 |  |  |  | L/D Max: | 3.7336 | at alpha= | 12.5 | deg
Re: | 50000 |  |  | Cd Min: | 0.26721 | at alpha= | 20 | deg
Mach: | 0.5 |  |  | Cl=0 at alpha= | 6.6958 | deg
|  |  |  | @ Cl=0.1, Cd= | 0.096179
|  |  |  | @ Cl=0.4, Cd= | 0.11719
|  |  |  | @ Cl=0.6, Cd= | 0.18086
alpha (deg) | Cl | Cd | Cm | Cl/Cd
-20 | -0.5753 | 0.24682 | 0.014 | -2.3308
-19.5 | -0.5522 | 0.23894 | 0.0094 | -2.311
-19 | -0.5345 | 0.2343 | 0.0045 | -2.2813
-18.5 | -0.5045 | 0.22418 | 0.0006 | -2.2504
-18 | -0.4973 | 0.22261 | -0.0046 | -2.234
-17.5 | -0.4563 | 0.20989 | -0.0075 | -2.174
-17 | -0.4424 | 0.20453 | -0.0123 | -2.163
-16.5 | -0.4217 | 0.19873 | -0.016 | -2.122
-16 | -0.3872 | 0.18864 | -0.0194 | -2.0526
-15.5 | -0.3769 | 0.18373 | -0.0236 | -2.0514
-15 | -0.351 | 0.17651 | -0.0269 | -1.9886
-14.5 | -0.3234 | 0.16785 | -0.0305 | -1.9267
-14 | -0.3132 | 0.16266 | -0.0342 | -1.9255
-13.5 | -0.3425 | 0.14618 | -0.0464 | -2.343
-13 | -0.3317 | 0.13733 | -0.0506 | -2.4153
-12.5 | -0.3353 | 0.12873 | -0.0546 | -2.6047
-12 | -0.3334 | 0.1238 | -0.0539 | -2.6931
-11.5 | -0.3709 | 0.12088 | -0.0493 | -3.0683
-11 | -0.4207 | 0.11622 | -0.0457 | -3.6199
-10.5 | -0.4458 | 0.11317 | -0.0411 | -3.9392
-10 | -0.4997 | 0.10536 | -0.04 | -4.7428
-9.5 | -0.4633 | 0.09912 | -0.0458 | -4.6741
-9 | -0.4082 | 0.09603 | -0.05 | -4.2508
-8.5 | -0.3503 | 0.09435 | -0.0529 | -3.7128
-8 | -0.3004 | 0.09312 | -0.0547 | -3.2259
-7.5 | -0.2481 | 0.09275 | -0.0549 | -2.6749
-7 | -0.1919 | 0.09239 | -0.0549 | -2.0771
-6.5 | -0.0484 | 0.09369 | -0.0594 | -0.5166
-6 | -0.0337 | 0.0928 | -0.0566 | -0.36315
-5.5 | -0.0076 | 0.09105 | -0.0555 | -0.083471
-5 | 0.0162 | 0.08972 | -0.0542 | 0.18056
-4.5 | 0.056 | 0.08754 | -0.0559 | 0.63971
-4 | 0.0656 | 0.08704 | -0.0526 | 0.75368
-3 | 0.1929 | 0.08228 | -0.0675 | 2.3444
-1.5 | -0.3309 | 0.087 | 0.0329 | -3.8034
-1 | -0.3414 | 0.08511 | 0.0385 | -4.0113
0 | -0.3348 | 0.08185 | 0.0461 | -4.0904
0.5 | -0.3382 | 0.08027 | 0.0511 | -4.2133
1 | -0.3514 | 0.07844 | 0.058 | -4.4799
1.5 | -0.3173 | 0.07908 | 0.0554 | -4.0124
2 | -0.27 | 0.07953 | 0.0514 | -3.3949
2.5 | -0.2612 | 0.07921 | 0.0546 | -3.2976
3 | -0.2593 | 0.07809 | 0.0595 | -3.3205
3.5 | -0.2261 | 0.07875 | 0.0587 | -2.8711
4 | -0.2153 | 0.07869 | 0.0622 | -2.7361
4.5 | -0.168 | 0.08088 | 0.0589 | -2.0772
5 | -0.1457 | 0.08143 | 0.0601 | -1.7893
5.5 | -0.1205 | 0.0821 | 0.0606 | -1.4677
6 | -0.0777 | 0.08389 | 0.0573 | -0.92621
6.5 | -0.0282 | 0.08671 | 0.0525 | -0.32522
7 | 0.0438 | 0.0918 | 0.0436 | 0.47712
7.5 | 0.1045 | 0.09653 | 0.0348 | 1.0826
8 | 0.1928 | 0.10377 | 0.0224 | 1.858
8.5 | 0.2391 | 0.10779 | 0.015 | 2.2182
9 | 0.2492 | 0.11006 | 0.0164 | 2.2642
9.5 | 0.2327 | 0.10921 | 0.0217 | 2.1308
10 | 0.3061 | 0.10901 | 0.0218 | 2.808
10.5 | 0.3625 | 0.11194 | 0.0188 | 3.2383
11 | 0.3942 | 0.11639 | 0.0154 | 3.3869
11.5 | 0.4305 | 0.12141 | 0.0119 | 3.5458
12 | 0.4637 | 0.12703 | 0.0086 | 3.6503
12.5 | 0.4969 | 0.13309 | 0.0055 | 3.7336
13 | 0.5185 | 0.14014 | 0.0017 | 3.6999
13.5 | 0.5469 | 0.14728 | -0.0016 | 3.7133
14 | 0.5648 | 0.15567 | -0.006 | 3.6282
14.5 | 0.5645 | 0.16553 | -0.0127 | 3.4103
15 | 0.5935 | 0.17439 | -0.0168 | 3.4033
17 | 0.635 | 0.21568 | -0.0454 | 2.9442
17.5 | 0.6698 | 0.22649 | -0.0493 | 2.9573
18 | 0.6876 | 0.2322 | -0.0545 | 2.9612
18.5 | 0.7074 | 0.2395 | -0.0598 | 2.9537
19.5 | 0.7552 | 0.25506 | -0.0697 | 2.9609
20 | 0.7889 | 0.26721 | -0.0736 | 2.9524

## 9. Re 100k Mach 0.00 (1)
BIGFOIL.COM POLAR EXPORT
NACA64(4)-221
NACA64(4)-221 |  |  |  | Cl Max: | 1.519 | at alpha= | 14 | deg
JavaFoil+Calcfoil stall+Eppler ext transition |  |  |  | L/D Max: | 36.619 | at alpha= | 7 | deg
Re: | 100000 |  |  | Cd Min: | 0.01691 | at alpha= | 0 | deg
Mach: | 0 |  |  | Cl=0 at alpha= | -1.6583 | deg
|  |  |  | @ Cl=0.1, Cd= | 0.017648
|  |  |  | @ Cl=0.4, Cd= | 0.017938
|  |  |  | @ Cl=0.6, Cd= | 0.019717
alpha (deg) | Cl | Cd | Cm | Cl/Cd
-20 | -1.252 | 0.20801 | 0.001 | -6.021
-19.5 | -1.251 | 0.20014 | 0 | -6.252
-19 | -1.248 | 0.18936 | 0 | -6.593
-18.5 | -1.243 | 0.17923 | -0.001 | -6.938
-18 | -1.236 | 0.17203 | -0.001 | -7.184
-17.5 | -1.227 | 0.15963 | -0.001 | -7.686
-17 | -1.214 | 0.15446 | -0.002 | -7.862
-16.5 | -1.2 | 0.14533 | -0.002 | -8.26
-16 | -1.184 | 0.13822 | -0.003 | -8.568
-15.5 | -1.165 | 0.13039 | -0.003 | -8.934
-15 | -1.145 | 0.12075 | -0.004 | -9.482
-14.5 | -1.121 | 0.11602 | -0.004 | -9.663
-14 | -1.095 | 0.10884 | -0.005 | -10.06
-13.5 | -1.068 | 0.10076 | -0.005 | -10.596
-13 | -1.04 | 0.09542 | -0.006 | -10.897
-12.5 | -1.012 | 0.08817 | -0.008 | -11.477
-12 | -1.1 | 0.04327 | -0.013 | -25.418
-11.5 | -1.067 | 0.03929 | -0.014 | -27.155
-11 | -1.028 | 0.03773 | -0.015 | -27.231
-10.5 | -0.985 | 0.0355 | -0.016 | -27.735
-10 | -0.94 | 0.03347 | -0.017 | -28.074
-9.5 | -0.892 | 0.03171 | -0.018 | -28.135
-9 | -0.843 | 0.03012 | -0.019 | -27.991
-8.5 | -0.792 | 0.02877 | -0.02 | -27.529
-8 | -0.74 | 0.02676 | -0.021 | -27.655
-7.5 | -0.659 | 0.02749 | -0.021 | -23.966
-7 | -0.607 | 0.02611 | -0.022 | -23.24
-6.5 | -0.554 | 0.02488 | -0.023 | -22.262
-6 | -0.5 | 0.0238 | -0.024 | -20.993
-5.5 | -0.445 | 0.02284 | -0.025 | -19.463
-5 | -0.389 | 0.02192 | -0.026 | -17.728
-4.5 | -0.332 | 0.02113 | -0.027 | -15.718
-4 | -0.275 | 0.02047 | -0.028 | -13.432
-3.5 | -0.218 | 0.01975 | -0.029 | -11.014
-3 | -0.16 | 0.01922 | -0.031 | -8.306
-2.5 | -0.101 | 0.01874 | -0.032 | -5.371
-2 | -0.041 | 0.01834 | -0.033 | -2.25
-1.5 | 0.019 | 0.018 | -0.034 | 1.033
-1 | 0.079 | 0.01772 | -0.035 | 4.451
-0.5 | 0.14 | 0.01751 | -0.036 | 7.976
0 | 0.202 | 0.01691 | -0.037 | 11.972
0.5 | 0.263 | 0.01715 | -0.038 | 15.327
1 | 0.323 | 0.01745 | -0.039 | 18.487
1.5 | 0.382 | 0.01781 | -0.04 | 21.45
2 | 0.441 | 0.01823 | -0.041 | 24.19
2.5 | 0.499 | 0.0187 | -0.042 | 26.702
3 | 0.557 | 0.01924 | -0.043 | 28.959
3.5 | 0.612 | 0.01985 | -0.043 | 30.82
4 | 0.668 | 0.0206 | -0.044 | 32.422
4.5 | 0.724 | 0.02135 | -0.045 | 33.909
5 | 0.778 | 0.02234 | -0.046 | 34.823
5.5 | 0.831 | 0.0233 | -0.047 | 35.688
6 | 0.884 | 0.02434 | -0.047 | 36.335
6.5 | 0.935 | 0.0256 | -0.048 | 36.535
7 | 0.985 | 0.02689 | -0.049 | 36.619
7.5 | 1.033 | 0.02835 | -0.049 | 36.441
8 | 1.08 | 0.02982 | -0.05 | 36.215
8.5 | 1.126 | 0.03145 | -0.051 | 35.795
9 | 1.216 | 0.03378 | -0.055 | 36.01
9.5 | 1.26 | 0.03545 | -0.055 | 35.552
10 | 1.302 | 0.03736 | -0.056 | 34.855
10.5 | 1.341 | 0.03939 | -0.057 | 34.055
11 | 1.378 | 0.04156 | -0.058 | 33.154
11.5 | 1.412 | 0.04415 | -0.058 | 31.976
12 | 1.442 | 0.04675 | -0.059 | 30.845
12.5 | 1.469 | 0.04971 | -0.06 | 29.554
13 | 1.493 | 0.05293 | -0.06 | 28.206
13.5 | 1.51 | 0.05677 | -0.06 | 26.606
14 | 1.519 | 0.06247 | -0.06 | 24.313
14.5 | 1.371 | 0.11466 | -0.038 | 11.957
15 | 1.375 | 0.12491 | -0.031 | 11.005
15.5 | 1.385 | 0.13152 | -0.031 | 10.531
16 | 1.392 | 0.13885 | -0.03 | 10.027
16.5 | 1.399 | 0.14692 | -0.031 | 9.52
17 | 1.401 | 0.15492 | -0.03 | 9.043
17.5 | 1.401 | 0.16479 | -0.029 | 8.501
18 | 1.399 | 0.17296 | -0.029 | 8.089
18.5 | 1.395 | 0.1842 | -0.029 | 7.572
19 | 1.389 | 0.18939 | -0.03 | 7.333

## 10. Re 100k Mach 0.00 (2)
BIGFOIL.COM POLAR EXPORT
NACA64(4)-221
NACA64(4)-221 |  |  |  | Cl Max: | 1.1715 | at alpha= | 17.5 | deg
XFOIL ncrit=9 |  |  |  | L/D Max: | 23.5422 | at alpha= | 12 | deg
Re: | 100000 |  |  | Cd Min: | 0.22531 | at alpha= | 20 | deg
Mach: | 0 |  |  | Cl=0 at alpha= | 2.9152 | deg
|  |  |  | @ Cl=0.1, Cd= | 0.05763
|  |  |  | @ Cl=0.4, Cd= | 0.063926
|  |  |  | @ Cl=0.6, Cd= | 0.058907
alpha (deg) | Cl | Cd | Cm | Cl/Cd
-19 | -0.5242 | 0.20175 | -0.0004 | -2.5983
-18.5 | -0.5185 | 0.19505 | -0.0052 | -2.6583
-18 | -0.4927 | 0.18909 | -0.0072 | -2.6056
-17.5 | -0.4926 | 0.18228 | -0.0123 | -2.7024
-17 | -0.4675 | 0.17646 | -0.0142 | -2.6493
-16.5 | -0.6492 | 0.11901 | -0.0463 | -5.455
-16 | -0.7628 | 0.09197 | -0.0602 | -8.294
-15.5 | -0.865 | 0.07457 | -0.0671 | -11.5998
-15 | -0.9112 | 0.06511 | -0.0686 | -13.9948
-14.5 | -0.9316 | 0.05839 | -0.0683 | -15.9548
-14 | -0.9455 | 0.05292 | -0.067 | -17.8666
-13.5 | -0.9246 | 0.04841 | -0.0662 | -19.0994
-13 | -0.8895 | 0.04514 | -0.0657 | -19.7054
-12.5 | -0.8453 | 0.04229 | -0.0653 | -19.9882
-12 | -0.8035 | 0.04002 | -0.0643 | -20.0775
-11.5 | -0.7947 | 0.03883 | -0.0597 | -20.4661
-11 | -0.8015 | 0.03878 | -0.0523 | -20.6679
-10.5 | -0.726 | 0.03601 | -0.0587 | -20.1611
-10 | -0.6792 | 0.03171 | -0.0649 | -21.4191
-9.5 | -0.6437 | 0.02942 | -0.0673 | -21.8797
-9 | -0.6209 | 0.02919 | -0.0661 | -21.271
-7 | -0.2372 | 0.04842 | -0.0626 | -4.8988
-6 | -0.1311 | 0.0497 | -0.0592 | -2.6378
-5.5 | -0.0879 | 0.04943 | -0.0573 | -1.7783
-4.5 | -0.0416 | 0.04802 | -0.0521 | -0.86631
-4 | 0.0478 | 0.04795 | -0.0548 | 0.99687
-3.5 | 0.0826 | 0.04733 | -0.0538 | 1.7452
-3 | 0.0687 | 0.04595 | -0.0476 | 1.4951
-2.5 | 0.1337 | 0.04604 | -0.0499 | 2.904
-2 | 0.1264 | 0.04538 | -0.0443 | 2.7854
-1.5 | 0.0751 | 0.04582 | -0.0328 | 1.639
-1 | 0.0625 | 0.04644 | -0.0256 | 1.3458
1 | -0.0835 | 0.04778 | 0.0071 | -1.7476
1.5 | -0.0917 | 0.04952 | 0.0118 | -1.8518
2 | -0.0738 | 0.05078 | 0.0118 | -1.4533
2.5 | -0.0504 | 0.05263 | 0.0119 | -0.95763
3 | 0.0103 | 0.05342 | 0.0104 | 0.19281
3.5 | 0.0346 | 0.05551 | 0.0097 | 0.62331
4 | 0.0911 | 0.05615 | 0.0096 | 1.6224
4.5 | 0.1092 | 0.05916 | 0.009 | 1.8458
5 | 0.1344 | 0.06234 | 0.0096 | 2.1559
5.5 | 0.1472 | 0.06355 | 0.0116 | 2.3163
6 | 0.2221 | 0.06128 | 0.0124 | 3.6243
7 | 0.3019 | 0.06301 | 0.0152 | 4.7913
8 | 0.3796 | 0.06405 | 0.019 | 5.9266
9 | 0.5118 | 0.06325 | 0.0157 | 8.0917
11 | 0.8743 | 0.0454 | 0.0088 | 19.2577
11.5 | 0.9451 | 0.04141 | 0.0096 | 22.823
12 | 0.977 | 0.0415 | 0.0119 | 23.5422
12.5 | 0.9734 | 0.04583 | 0.0141 | 21.2394
13 | 0.9774 | 0.05022 | 0.0153 | 19.4624
13.5 | 0.994 | 0.05378 | 0.0163 | 18.4827
14 | 1.0216 | 0.0567 | 0.0172 | 18.0176
14.5 | 1.0526 | 0.05963 | 0.0177 | 17.6522
15 | 1.0866 | 0.06263 | 0.0181 | 17.3495
15.5 | 1.1234 | 0.06584 | 0.0183 | 17.0626
16 | 1.1708 | 0.06879 | 0.0182 | 17.0199
16.5 | 1.1587 | 0.0759 | 0.0178 | 15.2661
17 | 1.1617 | 0.08213 | 0.017 | 14.1446
17.5 | 1.1715 | 0.08853 | 0.0159 | 13.2328
18 | 1.1236 | 0.10045 | 0.0122 | 11.1857
18.5 | 1.0628 | 0.11577 | 0.0055 | 9.1803
19.5 | 0.7402 | 0.21835 | -0.0512 | 3.39
20 | 0.7391 | 0.22531 | -0.0577 | 3.2804

## 11. Re 100k Mach 0.10 (1)
BIGFOIL.COM POLAR EXPORT
NACA64(4)-221
NACA64(4)-221 |  |  |  | Cl Max: | 1.504 | at alpha= | 13.5 | deg
JavaFoil+Calcfoil stall+Eppler ext transition |  |  |  | L/D Max: | 37.344 | at alpha= | 8.5 | deg
Re: | 100000 |  |  | Cd Min: | 0.01698 | at alpha= | 0 | deg
Mach: | 0.1 |  |  | Cl=0 at alpha= | -1.6583 | deg
|  |  |  | @ Cl=0.1, Cd= | 0.017728
|  |  |  | @ Cl=0.4, Cd= | 0.018001
|  |  |  | @ Cl=0.6, Cd= | 0.019849
alpha (deg) | Cl | Cd | Cm | Cl/Cd
-20 | -1.226 | 0.21294 | 0.001 | -5.758
-19.5 | -1.228 | 0.20205 | 0 | -6.079
-19 | -1.228 | 0.19355 | 0 | -6.345
-18.5 | -1.226 | 0.18252 | -0.001 | -6.715
-18 | -1.221 | 0.17088 | -0.001 | -7.145
-17.5 | -1.214 | 0.16274 | -0.001 | -7.46
-17 | -1.204 | 0.15615 | -0.002 | -7.708
-16.5 | -1.191 | 0.14564 | -0.002 | -8.18
-16 | -1.177 | 0.13899 | -0.003 | -8.469
-15.5 | -1.159 | 0.13144 | -0.003 | -8.821
-15 | -1.142 | 0.12164 | -0.004 | -9.387
-14.5 | -1.118 | 0.11704 | -0.004 | -9.556
-14 | -1.094 | 0.10928 | -0.005 | -10.014
-13.5 | -1.068 | 0.10166 | -0.006 | -10.504
-13 | -1.041 | 0.09571 | -0.007 | -10.881
-12.5 | -1.011 | 0.08948 | -0.007 | -11.299
-12 | -1.094 | 0.04562 | -0.013 | -23.98
-11.5 | -1.068 | 0.03999 | -0.014 | -26.694
-11 | -1.03 | 0.0382 | -0.015 | -26.953
-10.5 | -0.987 | 0.03584 | -0.016 | -27.553
-10 | -0.942 | 0.0338 | -0.017 | -27.885
-9.5 | -0.895 | 0.03206 | -0.018 | -27.922
-9 | -0.846 | 0.03037 | -0.019 | -27.861
-8.5 | -0.795 | 0.029 | -0.02 | -27.414
-8 | -0.743 | 0.02704 | -0.022 | -27.479
-7.5 | -0.689 | 0.02571 | -0.023 | -26.816
-7 | -0.609 | 0.02633 | -0.022 | -23.146
-6.5 | -0.556 | 0.02509 | -0.023 | -22.16
-6 | -0.502 | 0.02399 | -0.024 | -20.908
-5.5 | -0.446 | 0.02302 | -0.025 | -19.386
-5 | -0.39 | 0.02209 | -0.026 | -17.663
-4.5 | -0.333 | 0.02129 | -0.027 | -15.664
-4 | -0.276 | 0.02051 | -0.028 | -13.476
-3.5 | -0.218 | 0.01989 | -0.03 | -10.98
-3 | -0.16 | 0.01935 | -0.031 | -8.283
-2.5 | -0.101 | 0.01886 | -0.032 | -5.358
-2 | -0.041 | 0.0184 | -0.033 | -2.254
-1.5 | 0.019 | 0.01806 | -0.034 | 1.034
-1 | 0.079 | 0.01779 | -0.035 | 4.456
-0.5 | 0.14 | 0.01761 | -0.036 | 7.961
0 | 0.203 | 0.01698 | -0.037 | 11.979
0.5 | 0.264 | 0.01724 | -0.038 | 15.309
1 | 0.324 | 0.01755 | -0.039 | 18.459
1.5 | 0.384 | 0.01789 | -0.04 | 21.464
2 | 0.443 | 0.0183 | -0.041 | 24.209
2.5 | 0.501 | 0.01883 | -0.042 | 26.63
3 | 0.56 | 0.01939 | -0.043 | 28.865
3.5 | 0.614 | 0.02001 | -0.044 | 30.709
4 | 0.671 | 0.02078 | -0.044 | 32.276
4.5 | 0.727 | 0.02155 | -0.045 | 33.71
5 | 0.782 | 0.02242 | -0.046 | 34.868
5.5 | 0.835 | 0.02349 | -0.047 | 35.529
6 | 0.888 | 0.02459 | -0.047 | 36.092
6.5 | 0.939 | 0.02584 | -0.048 | 36.322
7 | 0.988 | 0.0272 | -0.049 | 36.335
7.5 | 1.037 | 0.02867 | -0.049 | 36.154
8 | 1.084 | 0.03013 | -0.05 | 35.966
8.5 | 1.175 | 0.03147 | -0.054 | 37.344
9 | 1.22 | 0.03405 | -0.055 | 35.836
9.5 | 1.264 | 0.03587 | -0.056 | 35.245
10 | 1.306 | 0.03781 | -0.056 | 34.535
10.5 | 1.344 | 0.03989 | -0.057 | 33.702
11 | 1.38 | 0.04221 | -0.058 | 32.705
11.5 | 1.413 | 0.04474 | -0.059 | 31.586
12 | 1.443 | 0.04748 | -0.059 | 30.383
12.5 | 1.469 | 0.05059 | -0.06 | 29.036
13 | 1.49 | 0.05385 | -0.06 | 27.676
13.5 | 1.504 | 0.05821 | -0.06 | 25.832
14 | 1.491 | 0.06934 | -0.059 | 21.503
14.5 | 1.362 | 0.11659 | -0.036 | 11.68
15 | 1.368 | 0.12444 | -0.032 | 10.996
15.5 | 1.375 | 0.13257 | -0.03 | 10.371
16 | 1.381 | 0.14017 | -0.031 | 9.855
16.5 | 1.384 | 0.1476 | -0.03 | 9.374
17 | 1.383 | 0.15805 | -0.028 | 8.747
17.5 | 1.381 | 0.16677 | -0.029 | 8.28
18 | 1.376 | 0.17523 | -0.028 | 7.85
18.5 | 1.368 | 0.18629 | -0.028 | 7.343

## 12. Re 100k Mach 0.10 (2)
BIGFOIL.COM POLAR EXPORT
NACA64(4)-221
NACA64(4)-221 |  |  |  | Cl Max: | 1.1595 | at alpha= | 16 | deg
XFOIL ncrit=9 |  |  |  | L/D Max: | 23.2202 | at alpha= | 11.5 | deg
Re: | 100000 |  |  | Cd Min: | 0.22626 | at alpha= | 20 | deg
Mach: | 0.1 |  |  | Cl=0 at alpha= | 2.9557 | deg
|  |  |  | @ Cl=0.1, Cd= | 0.059532
|  |  |  | @ Cl=0.4, Cd= | 0.064187
|  |  |  | @ Cl=0.6, Cd= | 0.060783
alpha (deg) | Cl | Cd | Cm | Cl/Cd
-19 | -0.5244 | 0.20247 | -0.0003 | -2.59
-18.5 | -0.5178 | 0.19577 | -0.0051 | -2.6449
-18 | -0.4921 | 0.18976 | -0.0072 | -2.5933
-17.5 | -0.4917 | 0.18298 | -0.0123 | -2.6872
-17 | -0.4663 | 0.1771 | -0.0142 | -2.633
-16 | -0.7193 | 0.09871 | -0.0573 | -7.287
-15.5 | -0.8237 | 0.07908 | -0.0664 | -10.416
-15 | -0.8822 | 0.06801 | -0.0692 | -12.9716
-14.5 | -0.9125 | 0.06039 | -0.0695 | -15.1101
-14 | -0.9326 | 0.0544 | -0.0684 | -17.1434
-13.5 | -0.9192 | 0.04953 | -0.0675 | -18.5584
-13 | -0.8846 | 0.04611 | -0.067 | -19.1846
-12.5 | -0.8452 | 0.043 | -0.0664 | -19.6558
-12 | -0.818 | 0.04051 | -0.0648 | -20.1925
-11.5 | -0.7915 | 0.03949 | -0.061 | -20.043
-11 | -0.7965 | 0.03931 | -0.054 | -20.262
-10.5 | -0.7202 | 0.03651 | -0.0605 | -19.7261
-10 | -0.6696 | 0.03239 | -0.0666 | -20.673
-9.5 | -0.6335 | 0.03 | -0.069 | -21.1167
-9 | -0.5615 | 0.03249 | -0.0705 | -17.2822
-8.5 | -0.4205 | 0.04151 | -0.0706 | -10.1301
-7 | -0.2456 | 0.04821 | -0.0626 | -5.0944
-6.5 | -0.1888 | 0.04929 | -0.0609 | -3.8304
-6 | -0.1378 | 0.0497 | -0.0593 | -2.7726
-5 | -0.0616 | 0.04889 | -0.0551 | -1.26
-4.5 | 0.0027 | 0.04886 | -0.056 | 0.05526
-4 | 0.0536 | 0.04819 | -0.0555 | 1.1123
-3.5 | 0.0809 | 0.04753 | -0.054 | 1.7021
-3 | 0.0901 | 0.04636 | -0.0499 | 1.9435
-2.5 | 0.1334 | 0.04637 | -0.0502 | 2.8769
-2 | 0.1381 | 0.04569 | -0.0457 | 3.0225
-1.5 | 0.0491 | 0.04642 | -0.0299 | 1.0577
-1 | 0.0677 | 0.04675 | -0.0263 | 1.4481
-0.5 | -0.1704 | 0.04699 | 0.0047 | -3.6263
0 | -0.1618 | 0.04793 | 0.0094 | -3.3758
0.5 | -0.1141 | 0.0478 | 0.0082 | -2.387
1 | -0.0953 | 0.04822 | 0.0082 | -1.9764
1.5 | -0.0983 | 0.04988 | 0.0125 | -1.9707
2 | -0.0801 | 0.05113 | 0.0128 | -1.5666
2.5 | -0.0556 | 0.05292 | 0.0124 | -1.0506
3 | 0.0054 | 0.0536 | 0.0114 | 0.10075
3.5 | 0.0286 | 0.05586 | 0.0102 | 0.51199
4 | 0.0811 | 0.05656 | 0.0105 | 1.4339
4.5 | 0.0947 | 0.05941 | 0.0103 | 1.594
5 | 0.1221 | 0.06004 | 0.0129 | 2.0336
5.5 | 0.1296 | 0.0656 | 0.0115 | 1.9756
6 | 0.2234 | 0.06142 | 0.0127 | 3.6373
6.5 | 0.2629 | 0.06238 | 0.014 | 4.2145
7 | 0.3028 | 0.06318 | 0.0155 | 4.7927
7.5 | 0.3423 | 0.06388 | 0.0171 | 5.3585
8 | 0.3825 | 0.06421 | 0.0191 | 5.957
8.5 | 0.4276 | 0.06415 | 0.0207 | 6.6656
9 | 0.511 | 0.06318 | 0.017 | 8.088
9.5 | 0.6053 | 0.06064 | 0.0123 | 9.9819
11 | 0.8896 | 0.04391 | 0.0097 | 20.2596
11.5 | 0.9511 | 0.04096 | 0.0107 | 23.2202
12 | 0.969 | 0.04258 | 0.0131 | 22.7572
12.5 | 0.9659 | 0.04709 | 0.015 | 20.5118
13 | 0.9756 | 0.05094 | 0.0164 | 19.1519
13.5 | 0.9959 | 0.0543 | 0.0173 | 18.3407
14 | 1.0192 | 0.05776 | 0.0179 | 17.6454
14.5 | 1.0523 | 0.0606 | 0.0185 | 17.3647
15 | 1.085 | 0.06384 | 0.0188 | 16.9956
15.5 | 1.1177 | 0.06751 | 0.019 | 16.5561
16 | 1.1595 | 0.07091 | 0.019 | 16.3517
16.5 | 1.1429 | 0.07867 | 0.0183 | 14.5278
17 | 1.134 | 0.08623 | 0.0168 | 13.1509
17.5 | 1.1511 | 0.09206 | 0.0158 | 12.5038
18 | 1.0992 | 0.10486 | 0.0111 | 10.4825
18.5 | 1.0367 | 0.12106 | 0.0034 | 8.5635
19.5 | 0.7412 | 0.21934 | -0.0517 | 3.3792
20 | 0.7404 | 0.22626 | -0.0583 | 3.2723

## 13. Re 100k Mach 0.25 (1)
BIGFOIL.COM POLAR EXPORT
NACA64(4)-221
NACA64(4)-221 |  |  |  | Cl Max: | 1.452 | at alpha= | 12.5 | deg
JavaFoil+Calcfoil stall+Eppler ext transition |  |  |  | L/D Max: | 35.869 | at alpha= | 8.5 | deg
Re: | 100000 |  |  | Cd Min: | 0.01744 | at alpha= | 0 | deg
Mach: | 0.25 |  |  | Cl=0 at alpha= | -1.6557 | deg
|  |  |  | @ Cl=0.1, Cd= | 0.018261
|  |  |  | @ Cl=0.4, Cd= | 0.018515
|  |  |  | @ Cl=0.6, Cd= | 0.020408
alpha (deg) | Cl | Cd | Cm | Cl/Cd
-20 | -0.996 | 0.25503 | 0.001 | -3.907
-19.5 | -1.025 | 0.2339 | 0 | -4.381
-19 | -1.049 | 0.22114 | 0 | -4.745
-18.5 | -1.07 | 0.20468 | 0 | -5.229
-18 | -1.087 | 0.19523 | -0.001 | -5.57
-17.5 | -1.1 | 0.18336 | -0.001 | -6
-17 | -1.109 | 0.16837 | -0.002 | -6.586
-16.5 | -1.113 | 0.16119 | -0.002 | -6.908
-16 | -1.114 | 0.15073 | -0.003 | -7.39
-15.5 | -1.11 | 0.13919 | -0.003 | -7.974
-15 | -1.102 | 0.16246 | -0.004 | -6.784
-14.5 | -1.092 | 0.12136 | -0.004 | -8.994
-14 | -1.076 | 0.1147 | -0.005 | -9.38
-13.5 | -1.056 | 0.10829 | -0.005 | -9.751
-13 | -1.034 | 0.09995 | -0.006 | -10.342
-12.5 | -1.008 | 0.09335 | -0.007 | -10.794
-12 | -0.982 | 0.08708 | -0.008 | -11.282
-11.5 | -1.065 | 0.04558 | -0.014 | -23.357
-11 | -1.037 | 0.04127 | -0.015 | -25.134
-10.5 | -0.999 | 0.03826 | -0.017 | -26.116
-10 | -0.956 | 0.03589 | -0.018 | -26.653
-9.5 | -0.91 | 0.0339 | -0.019 | -26.858
-9 | -0.862 | 0.03198 | -0.02 | -26.954
-8.5 | -0.811 | 0.03043 | -0.021 | -26.653
-8 | -0.759 | 0.02884 | -0.022 | -26.301
-7.5 | -0.705 | 0.02683 | -0.023 | -26.263
-7 | -0.623 | 0.0274 | -0.023 | -22.735
-6.5 | -0.569 | 0.0261 | -0.024 | -21.782
-6 | -0.513 | 0.0249 | -0.025 | -20.611
-5.5 | -0.457 | 0.02385 | -0.026 | -19.145
-5 | -0.399 | 0.02295 | -0.027 | -17.396
-4.5 | -0.341 | 0.02209 | -0.028 | -15.451
-4 | -0.283 | 0.02125 | -0.029 | -13.313
-3.5 | -0.224 | 0.02059 | -0.03 | -10.858
-3 | -0.164 | 0.02001 | -0.031 | -8.2
-2.5 | -0.104 | 0.0194 | -0.032 | -5.34
-2 | -0.042 | 0.01899 | -0.033 | -2.235
-1.5 | 0.019 | 0.01863 | -0.035 | 1.027
-1 | 0.081 | 0.01833 | -0.036 | 4.428
-0.5 | 0.144 | 0.0181 | -0.037 | 7.937
0 | 0.208 | 0.01744 | -0.038 | 11.947
0.5 | 0.27 | 0.01773 | -0.039 | 15.253
1 | 0.332 | 0.01807 | -0.04 | 18.374
1.5 | 0.393 | 0.01846 | -0.041 | 21.28
2 | 0.453 | 0.01893 | -0.042 | 23.962
2.5 | 0.514 | 0.01945 | -0.043 | 26.41
3 | 0.573 | 0.02004 | -0.043 | 28.596
3.5 | 0.628 | 0.02079 | -0.044 | 30.231
4 | 0.687 | 0.02153 | -0.045 | 31.892
4.5 | 0.743 | 0.02248 | -0.046 | 33.054
5 | 0.799 | 0.02341 | -0.047 | 34.142
5.5 | 0.854 | 0.02449 | -0.048 | 34.888
6 | 0.908 | 0.02565 | -0.048 | 35.402
6.5 | 0.959 | 0.02713 | -0.049 | 35.338
7 | 1.01 | 0.0284 | -0.05 | 35.57
7.5 | 1.059 | 0.02995 | -0.051 | 35.353
8 | 1.106 | 0.03157 | -0.051 | 35.027
8.5 | 1.197 | 0.03338 | -0.055 | 35.869
9 | 1.241 | 0.03634 | -0.056 | 34.157
9.5 | 1.283 | 0.03824 | -0.057 | 33.554
10 | 1.322 | 0.04045 | -0.058 | 32.682
10.5 | 1.357 | 0.04293 | -0.058 | 31.605
11 | 1.388 | 0.04557 | -0.059 | 30.452
11.5 | 1.415 | 0.04867 | -0.06 | 29.065
12 | 1.436 | 0.05193 | -0.06 | 27.653
12.5 | 1.452 | 0.05565 | -0.061 | 26.085
13 | 1.44 | 0.06436 | -0.06 | 22.373
13.5 | 1.301 | 0.10911 | -0.035 | 11.921
14 | 1.303 | 0.11645 | -0.033 | 11.187
14.5 | 1.302 | 0.12437 | -0.031 | 10.47
15 | 1.298 | 0.13235 | -0.03 | 9.804
15.5 | 1.288 | 0.14081 | -0.028 | 9.144
16 | 1.274 | 0.15209 | -0.029 | 8.377
16.5 | 1.255 | 0.16124 | -0.028 | 7.785
17 | 1.232 | 0.1716 | -0.028 | 7.181
17.5 | 1.204 | 0.18803 | -0.027 | 6.404

## 14. Re 100k Mach 0.25 (2)
BIGFOIL.COM POLAR EXPORT
NACA64(4)-221
NACA64(4)-221 |  |  |  | Cl Max: | 0.3747 | at alpha= | 8 | deg
XFOIL ncrit=9 |  |  |  | L/D Max: | 5.6473 | at alpha= | 8 | deg
Re: | 100000 |  |  | Cd Min: | 0.20663 | at alpha= | -19 | deg
Mach: | 0.25 |  |  | Cl=0 at alpha= | 3.3979 | deg
|  |  |  | @ Cl=0.1, Cd= | 0.060764
|  |  |  | @ Cl=0.4, Cd= | 0.06635
|  |  |  | @ Cl=0.6, Cd= | 0.06635
alpha (deg) | Cl | Cd | Cm | Cl/Cd
-19 | -0.5273 | 0.20663 | -0.0001 | -2.5519
-18.5 | -0.5147 | 0.19963 | -0.0044 | -2.5783
-18 | -0.4901 | 0.19342 | -0.0069 | -2.5339
-17.5 | -0.4869 | 0.18671 | -0.0121 | -2.6078
-17 | -0.4611 | 0.18057 | -0.0143 | -2.5536
-16.5 | -0.4585 | 0.1733 | -0.0191 | -2.6457
-15.5 | -0.6827 | 0.10035 | -0.0603 | -6.8032
-15 | -0.7515 | 0.08417 | -0.0683 | -8.9284
-14.5 | -0.8108 | 0.0721 | -0.0727 | -11.2455
-14 | -0.8578 | 0.06316 | -0.0743 | -13.5814
-13.5 | -0.8498 | 0.05728 | -0.0743 | -14.8359
-13 | -0.8414 | 0.05221 | -0.0737 | -16.1157
-12.5 | -0.8459 | 0.04744 | -0.0723 | -17.8309
-12 | -0.801 | 0.04457 | -0.0714 | -17.9717
-11 | -0.774 | 0.04185 | -0.0634 | -18.4946
-10.5 | -0.6883 | 0.03923 | -0.0693 | -17.5452
-10 | -0.6256 | 0.03572 | -0.0752 | -17.514
-9.5 | -0.5992 | 0.03152 | -0.0784 | -19.0102
-9 | -0.5324 | 0.03407 | -0.0777 | -15.6267
-8.5 | -0.4648 | 0.03814 | -0.0749 | -12.1867
-7 | -0.2153 | 0.05048 | -0.0672 | -4.2651
-6.5 | -0.1545 | 0.0515 | -0.0654 | -3
-6 | -0.1017 | 0.05166 | -0.0636 | -1.9686
-5.5 | -0.0547 | 0.05147 | -0.0624 | -1.0628
-5 | -0.0123 | 0.05097 | -0.0611 | -0.24132
-4.5 | 0.0251 | 0.0502 | -0.0596 | 0.5
-4 | 0.0521 | 0.04958 | -0.0577 | 1.0508
-3.5 | 0.065 | 0.04859 | -0.0541 | 1.3377
-3 | 0.1272 | 0.04851 | -0.0555 | 2.6221
-2.5 | 0.1003 | 0.04774 | -0.048 | 2.101
-2 | 0.1725 | 0.04746 | -0.0503 | 3.6346
-1.5 | 0.0987 | 0.04869 | -0.0369 | 2.0271
-1 | -0.0761 | 0.0504 | -0.0094 | -1.5099
-0.5 | -0.171 | 0.05065 | 0.0074 | -3.3761
0 | -0.1679 | 0.04947 | 0.0098 | -3.394
0.5 | -0.1378 | 0.05013 | 0.0118 | -2.7489
1 | -0.1451 | 0.0507 | 0.0147 | -2.8619
1.5 | -0.1295 | 0.05159 | 0.0158 | -2.5102
2 | -0.1076 | 0.05287 | 0.0171 | -2.0352
2.5 | -0.0843 | 0.05453 | 0.016 | -1.5459
3 | -0.0269 | 0.05572 | 0.0143 | -0.48277
3.5 | 0.0069 | 0.05799 | 0.0137 | 0.11899
4 | 0.0395 | 0.05837 | 0.0141 | 0.67672
4.5 | 0.0606 | 0.06119 | 0.0147 | 0.99036
5 | 0.1328 | 0.06041 | 0.014 | 2.1983
5.5 | 0.1777 | 0.06146 | 0.0145 | 2.8913
6.5 | 0.2957 | 0.06266 | 0.0139 | 4.7191
7 | 0.3356 | 0.06351 | 0.0151 | 5.2842
7.5 | 0.344 | 0.06544 | 0.0182 | 5.2567
8 | 0.3747 | 0.06635 | 0.0206 | 5.6473

## 15. Re 100k Mach 0.50 (1)
BIGFOIL.COM POLAR EXPORT
NACA64(4)-221
NACA64(4)-221 |  |  |  | Cl Max: | 1.273 | at alpha= | 9 | deg
JavaFoil+Calcfoil stall+Eppler ext transition |  |  |  | L/D Max: | 32.281 | at alpha= | 6 | deg
Re: | 100000 |  |  | Cd Min: | 0.01965 | at alpha= | 0 | deg
Mach: | 0.5 |  |  | Cl=0 at alpha= | -1.6544 | deg
|  |  |  | @ Cl=0.1, Cd= | 0.020662
|  |  |  | @ Cl=0.4, Cd= | 0.020794
|  |  |  | @ Cl=0.6, Cd= | 0.022941
alpha (deg) | Cl | Cd | Cm | Cl/Cd
-20 | -1.059 | 0.36675 | 0.001 | -2.888
-19.5 | -1.031 | 0.3575 | 0 | -2.884
-19 | -1.003 | 0.36336 | 0 | -2.761
-18.5 | -0.975 | 0.35074 | -0.001 | -2.781
-18 | -0.947 | 0.33357 | -0.001 | -2.839
-17.5 | -0.916 | 0.30139 | -0.002 | -3.039
-17 | -0.886 | 0.28556 | -0.002 | -3.104
-16.5 | -0.858 | 0.28374 | -0.003 | -3.023
-16 | -0.829 | 0.2867 | -0.004 | -2.893
-15.5 | -0.801 | 0.27682 | -0.004 | -2.893
-15 | -0.773 | 0.26727 | -0.005 | -2.891
-14.5 | -0.744 | 0.26696 | -0.005 | -2.788
-14 | -0.714 | 0.23222 | -0.005 | -3.073
-13.5 | -0.685 | 0.22732 | -0.006 | -3.013
-13 | -0.657 | 0.19622 | -0.006 | -3.346
-12.5 | -0.628 | 0.18153 | -0.007 | -3.46
-12 | -0.599 | 0.16454 | -0.007 | -3.638
-11.5 | -0.57 | 0.13406 | -0.007 | -4.251
-11 | -0.648 | 0.1112 | -0.007 | -5.83
-10.5 | -0.811 | 0.09006 | -0.008 | -9.005
-10 | -0.831 | 0.08052 | -0.01 | -10.315
-9.5 | -0.822 | 0.07311 | -0.012 | -11.248
-9 | -0.901 | 0.04159 | -0.021 | -21.67
-8.5 | -0.864 | 0.03831 | -0.023 | -22.56
-8 | -0.818 | 0.03574 | -0.024 | -22.877
-7.5 | -0.765 | 0.03337 | -0.025 | -22.935
-7 | -0.709 | 0.03098 | -0.026 | -22.888
-6.5 | -0.624 | 0.03011 | -0.026 | -20.729
-6 | -0.565 | 0.02859 | -0.027 | -19.754
-5.5 | -0.503 | 0.0273 | -0.028 | -18.43
-5 | -0.44 | 0.02615 | -0.029 | -16.841
-4.5 | -0.376 | 0.02518 | -0.03 | -14.949
-4 | -0.312 | 0.0243 | -0.031 | -12.827
-3.5 | -0.246 | 0.02344 | -0.033 | -10.517
-3 | -0.181 | 0.02279 | -0.034 | -7.945
-2.5 | -0.114 | 0.02206 | -0.035 | -5.18
-2 | -0.047 | 0.02156 | -0.036 | -2.171
-1.5 | 0.021 | 0.02105 | -0.037 | 1.003
-1 | 0.09 | 0.0207 | -0.039 | 4.328
-0.5 | 0.159 | 0.02044 | -0.04 | 7.757
0 | 0.23 | 0.01965 | -0.041 | 11.707
0.5 | 0.298 | 0.02005 | -0.042 | 14.879
1 | 0.366 | 0.02052 | -0.043 | 17.845
1.5 | 0.433 | 0.02106 | -0.044 | 20.582
2 | 0.5 | 0.02175 | -0.045 | 22.974
2.5 | 0.566 | 0.02246 | -0.046 | 25.194
3 | 0.631 | 0.02338 | -0.047 | 26.986
3.5 | 0.691 | 0.02426 | -0.048 | 28.474
4 | 0.754 | 0.02538 | -0.049 | 29.697
4.5 | 0.816 | 0.02648 | -0.05 | 30.829
5 | 0.877 | 0.02787 | -0.05 | 31.461
5.5 | 0.937 | 0.02926 | -0.051 | 32.013
6 | 0.994 | 0.0308 | -0.052 | 32.281
6.5 | 1.047 | 0.03265 | -0.053 | 32.067
7 | 1.097 | 0.03456 | -0.054 | 31.755
7.5 | 1.188 | 0.03848 | -0.058 | 30.87
8 | 1.228 | 0.04224 | -0.059 | 29.06
8.5 | 1.257 | 0.04575 | -0.06 | 27.484
9 | 1.273 | 0.04953 | -0.061 | 25.696
9.5 | 1.262 | 0.05337 | -0.062 | 23.641
10 | 1.055 | 0.0844 | -0.024 | 12.495
10.5 | 0.7 | 0.14065 | -0.025 | 4.975
11 | 0.728 | 0.14374 | -0.026 | 5.064
11.5 | 0.756 | 0.158 | -0.028 | 4.787
12 | 0.786 | 0.17607 | -0.031 | 4.461
12.5 | 0.814 | 0.18855 | -0.032 | 4.315
13 | 0.842 | 0.19892 | -0.033 | 4.232
13.5 | 0.871 | 0.21871 | -0.036 | 3.982
14 | 0.9 | 0.26241 | -0.038 | 3.431

## 16. Re 100k Mach 0.50 (2)
BIGFOIL.COM POLAR EXPORT
NACA64(4)-221
NACA64(4)-221 |  |  |  | Cl Max: | 0.8359 | at alpha= | 12.5 | deg
XFOIL ncrit=9 |  |  |  | L/D Max: | 12.4563 | at alpha= | 11.5 | deg
Re: | 100000 |  |  | Cd Min: | 0.22141 | at alpha= | 20 | deg
Mach: | 0.5 |  |  | Cl=0 at alpha= | 4.1524 | deg
|  |  |  | @ Cl=0.1, Cd= | 0.066121
|  |  |  | @ Cl=0.4, Cd= | 0.076023
|  |  |  | @ Cl=0.6, Cd= | 0.22141
alpha (deg) | Cl | Cd | Cm | Cl/Cd
-16.5 | -0.4355 | 0.18793 | -0.0206 | -2.3174
-16 | -0.4096 | 0.18071 | -0.0241 | -2.2666
-15.5 | -0.4071 | 0.17348 | -0.0302 | -2.3467
-14.5 | -0.408 | 0.14425 | -0.0466 | -2.8284
-14 | -0.4048 | 0.13331 | -0.0526 | -3.0365
-13.5 | -0.4175 | 0.11989 | -0.0603 | -3.4824
-13 | -0.4125 | 0.11107 | -0.0646 | -3.7139
-12.5 | -0.4652 | 0.09386 | -0.0744 | -4.9563
-12 | -0.5558 | 0.08048 | -0.079 | -6.9061
-11.5 | -0.5967 | 0.06666 | -0.0898 | -8.9514
-11 | -0.586 | 0.05664 | -0.0993 | -10.346
-10.5 | -0.5437 | 0.0501 | -0.1055 | -10.8523
-10 | -0.4938 | 0.04603 | -0.1081 | -10.7278
-9.5 | -0.4644 | 0.0433 | -0.1065 | -10.7252
-9 | -0.4463 | 0.04164 | -0.1023 | -10.7181
-8.5 | -0.3423 | 0.04881 | -0.0951 | -7.0129
-8 | -0.2609 | 0.0539 | -0.0897 | -4.8404
-7.5 | -0.2033 | 0.05609 | -0.0859 | -3.6245
-7 | -0.16 | 0.05687 | -0.0826 | -2.8134
-6.5 | -0.0982 | 0.05789 | -0.0798 | -1.6963
-6 | -0.0673 | 0.05736 | -0.0774 | -1.1733
-5.5 | -0.0075 | 0.05763 | -0.0764 | -0.13014
-5 | 0.0394 | 0.05727 | -0.075 | 0.68797
-4.5 | 0.0762 | 0.05706 | -0.0732 | 1.3354
-4 | 0.1111 | 0.05667 | -0.0712 | 1.9605
-3.5 | 0.1363 | 0.05652 | -0.0684 | 2.4115
-3 | 0.1098 | 0.05754 | -0.0606 | 1.9082
-2.5 | 0.1664 | 0.05698 | -0.0601 | 2.9203
-2 | 0.0547 | 0.06085 | -0.0413 | 0.89893
-1.5 | 0.0666 | 0.06131 | -0.0359 | 1.0863
-1 | -0.1417 | 0.06203 | -0.0022 | -2.2844
-0.5 | -0.1724 | 0.06279 | 0.0082 | -2.7457
0 | -0.2479 | 0.05999 | 0.0205 | -4.1324
0.5 | -0.1719 | 0.06042 | 0.019 | -2.8451
1 | -0.2069 | 0.05999 | 0.0267 | -3.4489
1.5 | -0.2084 | 0.05954 | 0.0298 | -3.5002
2 | -0.1715 | 0.06008 | 0.0304 | -2.8545
2.5 | -0.1396 | 0.06055 | 0.0297 | -2.3055
3 | -0.0937 | 0.06115 | 0.0282 | -1.5323
3.5 | -0.0692 | 0.06238 | 0.0297 | -1.1093
4 | -0.0157 | 0.06352 | 0.0271 | -0.24717
4.5 | 0.0358 | 0.06465 | 0.0266 | 0.55375
5 | 0.0908 | 0.06589 | 0.0255 | 1.3781
5.5 | 0.1426 | 0.06719 | 0.0244 | 2.1223
6 | 0.1804 | 0.06877 | 0.0251 | 2.6232
6.5 | 0.2109 | 0.07056 | 0.0256 | 2.9889
7 | 0.2525 | 0.07231 | 0.0253 | 3.4919
7.5 | 0.2967 | 0.07361 | 0.0265 | 4.0307
8 | 0.3513 | 0.07426 | 0.0275 | 4.7307
8.5 | 0.3792 | 0.07598 | 0.0293 | 4.9908
9 | 0.4277 | 0.07608 | 0.0315 | 5.6217
9.5 | 0.4621 | 0.07702 | 0.0335 | 5.9997
10 | 0.5256 | 0.07452 | 0.0374 | 7.0531
10.5 | 0.6096 | 0.07234 | 0.0353 | 8.4269
11 | 0.706 | 0.06838 | 0.0346 | 10.3247
11.5 | 0.8048 | 0.06461 | 0.0358 | 12.4563
12 | 0.8191 | 0.07042 | 0.0342 | 11.6316
12.5 | 0.8359 | 0.07627 | 0.0329 | 10.9597
13 | 0.8295 | 0.08518 | 0.0298 | 9.7382
13.5 | 0.819 | 0.09499 | 0.0257 | 8.622
14 | 0.7351 | 0.11651 | 0.0129 | 6.3093
14.5 | 0.6831 | 0.13704 | 0.0004 | 4.9847
15 | 0.6746 | 0.15077 | -0.0077 | 4.4744
15.5 | 0.6667 | 0.1651 | -0.0166 | 4.0382
16 | 0.6915 | 0.17254 | -0.0204 | 4.0078
16.5 | 0.6928 | 0.18575 | -0.0286 | 3.7297
17 | 0.7067 | 0.19664 | -0.035 | 3.5939
18 | 0.4895 | 0.19151 | -0.034 | 2.556
18.5 | 0.5184 | 0.19928 | -0.0377 | 2.6014
19 | 0.5209 | 0.20611 | -0.0439 | 2.5273
19.5 | 0.5483 | 0.21414 | -0.0474 | 2.5605
20 | 0.5525 | 0.22141 | -0.0535 | 2.4954

## 17. Re 250k Mach 0.00 (1)
BIGFOIL.COM POLAR EXPORT
NACA64(4)-221
NACA64(4)-221 |  |  |  | Cl Max: | 1.582 | at alpha= | 16 | deg
JavaFoil+Calcfoil stall+Eppler ext transition |  |  |  | L/D Max: | 63.97 | at alpha= | 7 | deg
Re: | 250000 |  |  | Cd Min: | 0.01153 | at alpha= | 0 | deg
Mach: | 0 |  |  | Cl=0 at alpha= | -1.6532 | deg
|  |  |  | @ Cl=0.1, Cd= | 0.011708
|  |  |  | @ Cl=0.4, Cd= | 0.011921
|  |  |  | @ Cl=0.6, Cd= | 0.012632
alpha (deg) | Cl | Cd | Cm | Cl/Cd
-20 | -1.255 | 0.18575 | 0.001 | -6.755
-19.5 | -1.253 | 0.17529 | 0 | -7.15
-19 | -1.251 | 0.16858 | 0 | -7.423
-18.5 | -1.247 | 0.15879 | -0.001 | -7.851
-18 | -1.238 | 0.1511 | -0.001 | -8.196
-17.5 | -1.233 | 0.14201 | -0.002 | -8.681
-17 | -1.218 | 0.13738 | -0.002 | -8.867
-16.5 | -1.208 | 0.12831 | -0.003 | -9.415
-16 | -1.197 | 0.11981 | -0.003 | -9.988
-15.5 | -1.181 | 0.11192 | -0.004 | -10.548
-15 | -1.288 | 0.05368 | -0.007 | -23.995
-14.5 | -1.266 | 0.05069 | -0.008 | -24.976
-14 | -1.245 | 0.046 | -0.009 | -27.072
-13.5 | -1.22 | 0.04117 | -0.01 | -29.635
-13 | -1.189 | 0.03881 | -0.011 | -30.627
-12.5 | -1.155 | 0.03617 | -0.012 | -31.921
-12 | -1.118 | 0.03361 | -0.013 | -33.276
-11.5 | -1.079 | 0.03145 | -0.014 | -34.306
-11 | -1.037 | 0.0303 | -0.015 | -34.233
-10.5 | -0.993 | 0.02857 | -0.016 | -34.759
-10 | -0.947 | 0.02692 | -0.017 | -35.169
-9.5 | -0.899 | 0.02551 | -0.018 | -35.228
-9 | -0.849 | 0.02419 | -0.02 | -35.097
-8.5 | -0.798 | 0.023 | -0.021 | -34.681
-8 | -0.746 | 0.02098 | -0.022 | -35.553
-7.5 | -0.681 | 0.01711 | -0.022 | -39.775
-7 | -0.628 | 0.01608 | -0.023 | -39.055
-6.5 | -0.574 | 0.01523 | -0.025 | -37.654
-6 | -0.518 | 0.01461 | -0.026 | -35.431
-5.5 | -0.461 | 0.01365 | -0.027 | -33.774
-5 | -0.403 | 0.01313 | -0.028 | -30.691
-4.5 | -0.344 | 0.0127 | -0.029 | -27.116
-4 | -0.285 | 0.01277 | -0.03 | -22.332
-3.5 | -0.225 | 0.0125 | -0.032 | -18.019
-3 | -0.165 | 0.01229 | -0.033 | -13.45
-2.5 | -0.104 | 0.01179 | -0.034 | -8.83
-2 | -0.043 | 0.01193 | -0.035 | -3.574
-1.5 | 0.019 | 0.01183 | -0.036 | 1.623
-1 | 0.081 | 0.01172 | -0.037 | 6.943
-0.5 | 0.144 | 0.01168 | -0.038 | 12.32
0 | 0.208 | 0.01153 | -0.039 | 18.012
0.5 | 0.27 | 0.01163 | -0.04 | 23.202
1 | 0.332 | 0.01175 | -0.041 | 28.218
1.5 | 0.393 | 0.0119 | -0.042 | 33.043
2 | 0.454 | 0.01208 | -0.043 | 37.617
2.5 | 0.515 | 0.01228 | -0.044 | 41.958
3 | 0.576 | 0.01251 | -0.045 | 45.99
3.5 | 0.633 | 0.0128 | -0.046 | 49.433
4 | 0.691 | 0.01311 | -0.047 | 52.709
4.5 | 0.749 | 0.01347 | -0.048 | 55.62
5 | 0.806 | 0.01365 | -0.049 | 59.083
5.5 | 0.862 | 0.01415 | -0.049 | 60.946
6 | 0.917 | 0.01445 | -0.05 | 63.485
6.5 | 0.97 | 0.01521 | -0.051 | 63.777
7 | 1.022 | 0.01597 | -0.052 | 63.97
7.5 | 1.071 | 0.01683 | -0.052 | 63.636
8 | 1.119 | 0.01751 | -0.053 | 63.917
8.5 | 1.165 | 0.0187 | -0.054 | 62.304
9 | 1.225 | 0.02675 | -0.055 | 45.79
9.5 | 1.269 | 0.02818 | -0.056 | 45.037
10 | 1.312 | 0.03036 | -0.057 | 43.194
10.5 | 1.351 | 0.03148 | -0.058 | 42.92
11 | 1.388 | 0.03333 | -0.058 | 41.655
11.5 | 1.423 | 0.03591 | -0.059 | 39.613
12 | 1.454 | 0.03808 | -0.06 | 38.183
12.5 | 1.482 | 0.04082 | -0.06 | 36.302
13 | 1.507 | 0.04323 | -0.061 | 34.857
13.5 | 1.529 | 0.04583 | -0.062 | 33.358
14 | 1.547 | 0.04864 | -0.062 | 31.811
14.5 | 1.562 | 0.05178 | -0.063 | 30.17
15 | 1.571 | 0.05577 | -0.063 | 28.176
15.5 | 1.58 | 0.05876 | -0.064 | 26.895
16 | 1.582 | 0.06352 | -0.064 | 24.9
16.5 | 1.58 | 0.06904 | -0.064 | 22.879
17 | 1.558 | 0.08072 | -0.063 | 19.299
17.5 | 1.413 | 0.14457 | -0.04 | 9.776
18 | 1.41 | 0.15304 | -0.039 | 9.214
18.5 | 1.4 | 0.16283 | -0.035 | 8.595
19 | 1.398 | 0.16871 | -0.039 | 8.287
19.5 | 1.385 | 0.17721 | -0.036 | 7.816
20 | 1.374 | 0.18791 | -0.036 | 7.313

## 18. Re 250k Mach 0.00 (2)
BIGFOIL.COM POLAR EXPORT
NACA64(4)-221
NACA64(4)-221 |  |  |  | Cl Max: | 1.2215 | at alpha= | 20 | deg
XFOIL ncrit=9 |  |  |  | L/D Max: | 66.4428 | at alpha= | 9 | deg
Re: | 250000 |  |  | Cd Min: | 0.20429 | at alpha= | -20 | deg
Mach: | 0 |  |  | Cl=0 at alpha= | -1.3944 | deg
|  |  |  | @ Cl=0.1, Cd= | 0.015811
|  |  |  | @ Cl=0.4, Cd= | 0.016304
|  |  |  | @ Cl=0.6, Cd= | 0.017311
alpha (deg) | Cl | Cd | Cm | Cl/Cd
-20 | -0.5681 | 0.20429 | 0.003 | -2.7809
-19.5 | -0.8965 | 0.11138 | -0.0448 | -8.049
-19 | -0.9624 | 0.09391 | -0.0541 | -10.2481
-18.5 | -0.9904 | 0.08345 | -0.0586 | -11.8682
-18 | -1.0055 | 0.07526 | -0.0614 | -13.3604
-17.5 | -1.0148 | 0.06827 | -0.0634 | -14.8645
-17 | -1.0229 | 0.06197 | -0.0648 | -16.5064
-16.5 | -0.9893 | 0.05934 | -0.0645 | -16.6717
-16 | -0.9678 | 0.05603 | -0.0646 | -17.2729
-15.5 | -0.9476 | 0.05267 | -0.0646 | -17.9913
-15 | -0.917 | 0.05028 | -0.0639 | -18.2379
-14.5 | -0.8893 | 0.0479 | -0.0636 | -18.5658
-14 | -0.8649 | 0.04523 | -0.0633 | -19.1223
-13.5 | -0.8326 | 0.04347 | -0.0622 | -19.1534
-13 | -0.8071 | 0.04109 | -0.0617 | -19.6422
-12.5 | -0.7832 | 0.03881 | -0.0609 | -20.1804
-11.5 | -0.7003 | 0.03275 | -0.0692 | -21.3832
-11 | -0.6746 | 0.02993 | -0.07 | -22.5393
-10.5 | -0.6734 | 0.02701 | -0.0666 | -24.9315
-10 | -0.6743 | 0.02414 | -0.0626 | -27.9329
-9.5 | -0.6824 | 0.02108 | -0.0577 | -32.3719
-9 | -0.6995 | 0.01806 | -0.0509 | -38.732
-8.5 | -0.7261 | 0.01582 | -0.0407 | -45.8976
-8 | -0.7176 | 0.01457 | -0.0343 | -49.2519
-7.5 | -0.6744 | 0.01458 | -0.0324 | -46.2551
-7 | -0.6263 | 0.01473 | -0.0311 | -42.5187
-6.5 | -0.5733 | 0.01501 | -0.0305 | -38.1945
-6 | -0.5192 | 0.01539 | -0.03 | -33.7362
-5.5 | -0.463 | 0.0157 | -0.0298 | -29.4904
-5 | -0.4054 | 0.0161 | -0.0298 | -25.1801
-4.5 | -0.3488 | 0.01651 | -0.0295 | -21.1266
-4 | -0.2926 | 0.01676 | -0.0296 | -17.4582
-3.5 | -0.2373 | 0.01644 | -0.03 | -14.4343
-3 | -0.1806 | 0.01637 | -0.0304 | -11.0324
-2.5 | -0.1245 | 0.01617 | -0.031 | -7.6994
-2 | -0.0683 | 0.01598 | -0.0319 | -4.2741
-1.5 | -0.0121 | 0.01586 | -0.0324 | -0.76293
-1 | 0.0452 | 0.01582 | -0.033 | 2.8571
-0.5 | 0.1032 | 0.01581 | -0.034 | 6.5275
0 | 0.1584 | 0.01574 | -0.0347 | 10.0635
0.5 | 0.2152 | 0.01577 | -0.0353 | 13.6462
1 | 0.2733 | 0.01586 | -0.0362 | 17.232
1.5 | 0.3302 | 0.01608 | -0.0371 | 20.5348
2 | 0.3844 | 0.01626 | -0.0375 | 23.6408
2.5 | 0.4407 | 0.01642 | -0.038 | 26.8392
3 | 0.5 | 0.0166 | -0.0391 | 30.1205
3.5 | 0.5526 | 0.01698 | -0.0392 | 32.5442
4 | 0.6056 | 0.01735 | -0.0393 | 34.9049
4.5 | 0.6623 | 0.01752 | -0.0399 | 37.8025
5 | 0.7183 | 0.01787 | -0.0402 | 40.1959
5.5 | 0.7704 | 0.0178 | -0.0399 | 43.2809
6 | 0.827 | 0.01756 | -0.0399 | 47.0957
6.5 | 0.8868 | 0.01705 | -0.0401 | 52.0117
7 | 0.9341 | 0.01706 | -0.039 | 54.7538
7.5 | 0.9829 | 0.0168 | -0.0376 | 58.506
8 | 1.0281 | 0.01652 | -0.0357 | 62.2337
8.5 | 1.0678 | 0.01643 | -0.033 | 64.9909
9 | 1.0983 | 0.01653 | -0.0289 | 66.4428
9.5 | 1.1037 | 0.01697 | -0.0209 | 65.0383
10 | 1.0859 | 0.01876 | -0.0112 | 57.8838
10.5 | 1.057 | 0.02201 | -0.0022 | 48.0236
11 | 1.0263 | 0.0261 | 0.0053 | 39.3218
11.5 | 1.0135 | 0.03101 | 0.0072 | 32.683
12 | 1.0085 | 0.03624 | 0.0077 | 27.8284
12.5 | 1.0077 | 0.04123 | 0.0083 | 24.4409
13 | 1.0096 | 0.04614 | 0.0087 | 21.8812
13.5 | 1.0167 | 0.05074 | 0.0088 | 20.0374
14 | 1.0254 | 0.05532 | 0.0088 | 18.5358
14.5 | 1.0371 | 0.0597 | 0.0086 | 17.3719
15 | 1.0515 | 0.06388 | 0.0083 | 16.4606
15.5 | 1.067 | 0.06796 | 0.008 | 15.7004
16 | 1.0847 | 0.07196 | 0.0074 | 15.0737
16.5 | 1.1042 | 0.07569 | 0.0071 | 14.5885
17 | 1.1243 | 0.07943 | 0.0064 | 14.1546
17.5 | 1.1445 | 0.08323 | 0.0058 | 13.7511
18 | 1.1621 | 0.08748 | 0.0048 | 13.2842
18.5 | 1.1896 | 0.09023 | 0.0045 | 13.1841
19 | 1.1977 | 0.096 | 0.0027 | 12.476
19.5 | 1.2069 | 0.10162 | 0.0008 | 11.8766
20 | 1.2215 | 0.10638 | -0.001 | 11.4824

## 19. Re 250k Mach 0.10 (1)
BIGFOIL.COM POLAR EXPORT
NACA64(4)-221
NACA64(4)-221 |  |  |  | Cl Max: | 1.566 | at alpha= | 15.5 | deg
JavaFoil+Calcfoil stall+Eppler ext transition |  |  |  | L/D Max: | 63.516 | at alpha= | 7 | deg
Re: | 250000 |  |  | Cd Min: | 0.01159 | at alpha= | 0 | deg
Mach: | 0.1 |  |  | Cl=0 at alpha= | -1.6532 | deg
|  |  |  | @ Cl=0.1, Cd= | 0.011765
|  |  |  | @ Cl=0.4, Cd= | 0.011974
|  |  |  | @ Cl=0.6, Cd= | 0.012698
alpha (deg) | Cl | Cd | Cm | Cl/Cd
-20 | -1.228 | 0.1872 | 0.001 | -6.558
-19.5 | -1.23 | 0.1783 | 0 | -6.901
-19 | -1.23 | 0.16932 | 0 | -7.264
-18.5 | -1.228 | 0.16211 | -0.001 | -7.578
-18 | -1.224 | 0.15253 | -0.001 | -8.025
-17.5 | -1.218 | 0.14417 | -0.002 | -8.448
-17 | -1.207 | 0.13748 | -0.002 | -8.778
-16.5 | -1.196 | 0.1312 | -0.003 | -9.113
-16 | -1.186 | 0.12197 | -0.003 | -9.727
-15.5 | -1.17 | 0.11548 | -0.004 | -10.129
-15 | -1.282 | 0.05508 | -0.007 | -23.284
-14.5 | -1.257 | 0.05333 | -0.008 | -23.571
-14 | -1.244 | 0.04608 | -0.009 | -27.001
-13.5 | -1.219 | 0.04203 | -0.01 | -28.994
-13 | -1.188 | 0.03956 | -0.011 | -30.029
-12.5 | -1.155 | 0.03674 | -0.012 | -31.444
-12 | -1.12 | 0.03405 | -0.013 | -32.885
-11.5 | -1.081 | 0.03183 | -0.014 | -33.953
-11 | -1.039 | 0.03068 | -0.015 | -33.873
-10.5 | -0.996 | 0.02884 | -0.016 | -34.527
-10 | -0.95 | 0.02718 | -0.017 | -34.944
-9.5 | -0.902 | 0.02578 | -0.019 | -34.975
-9 | -0.852 | 0.02439 | -0.02 | -34.933
-8.5 | -0.801 | 0.02324 | -0.021 | -34.443
-8 | -0.749 | 0.02116 | -0.022 | -35.381
-7.5 | -0.695 | 0.02002 | -0.023 | -34.71
-7 | -0.63 | 0.01631 | -0.024 | -38.634
-6.5 | -0.576 | 0.01544 | -0.025 | -37.285
-6 | -0.52 | 0.01471 | -0.026 | -35.33
-5.5 | -0.463 | 0.01374 | -0.027 | -33.679
-5 | -0.405 | 0.01322 | -0.028 | -30.622
-4.5 | -0.346 | 0.01277 | -0.029 | -27.091
-4 | -0.287 | 0.01284 | -0.031 | -22.318
-3.5 | -0.226 | 0.01258 | -0.032 | -17.989
-3 | -0.166 | 0.01231 | -0.033 | -13.482
-2.5 | -0.105 | 0.01184 | -0.034 | -8.837
-2 | -0.043 | 0.01196 | -0.035 | -3.583
-1.5 | 0.019 | 0.01187 | -0.036 | 1.624
-1 | 0.082 | 0.01178 | -0.037 | 6.941
-0.5 | 0.144 | 0.01173 | -0.038 | 12.312
0 | 0.209 | 0.01159 | -0.039 | 18.014
0.5 | 0.271 | 0.01168 | -0.04 | 23.21
1 | 0.333 | 0.0118 | -0.041 | 28.241
1.5 | 0.395 | 0.01196 | -0.042 | 33.036
2 | 0.456 | 0.01213 | -0.043 | 37.619
2.5 | 0.517 | 0.01234 | -0.044 | 41.928
3 | 0.578 | 0.01259 | -0.045 | 45.911
3.5 | 0.635 | 0.01287 | -0.046 | 49.345
4 | 0.694 | 0.01322 | -0.047 | 52.502
4.5 | 0.752 | 0.01364 | -0.048 | 55.164
5 | 0.81 | 0.01378 | -0.049 | 58.789
5.5 | 0.866 | 0.01431 | -0.05 | 60.484
6 | 0.921 | 0.01464 | -0.05 | 62.92
6.5 | 0.974 | 0.01535 | -0.051 | 63.459
7 | 1.025 | 0.01614 | -0.052 | 63.516
7.5 | 1.075 | 0.0171 | -0.053 | 62.864
8 | 1.123 | 0.01779 | -0.053 | 63.117
8.5 | 1.184 | 0.02417 | -0.055 | 49
9 | 1.229 | 0.02699 | -0.056 | 45.535
9.5 | 1.273 | 0.02851 | -0.056 | 44.656
10 | 1.315 | 0.03017 | -0.057 | 43.593
10.5 | 1.354 | 0.03187 | -0.058 | 42.487
11 | 1.391 | 0.03378 | -0.059 | 41.168
11.5 | 1.424 | 0.03641 | -0.059 | 39.11
12 | 1.454 | 0.03866 | -0.06 | 37.615
12.5 | 1.481 | 0.0414 | -0.061 | 35.767
13 | 1.505 | 0.04388 | -0.061 | 34.291
13.5 | 1.525 | 0.04664 | -0.062 | 32.7
14 | 1.542 | 0.0496 | -0.062 | 31.078
14.5 | 1.554 | 0.05274 | -0.063 | 29.465
15 | 1.563 | 0.05637 | -0.063 | 27.722
15.5 | 1.566 | 0.06036 | -0.064 | 25.949
16 | 1.565 | 0.06531 | -0.064 | 23.967
16.5 | 1.553 | 0.07331 | -0.063 | 21.178
17 | 1.391 | 0.14129 | -0.037 | 9.843
17.5 | 1.392 | 0.14666 | -0.039 | 9.491
18 | 1.381 | 0.15762 | -0.035 | 8.759
18.5 | 1.372 | 0.16542 | -0.034 | 8.293
19 | 1.363 | 0.17069 | -0.036 | 7.988
19.5 | 1.351 | 0.1805 | -0.036 | 7.487
20 | 1.336 | 0.18829 | -0.035 | 7.097

## 20. Re 250k Mach 0.10 (2)
BIGFOIL.COM POLAR EXPORT
NACA64(4)-221
NACA64(4)-221 |  |  |  | Cl Max: | 1.2101 | at alpha= | 20 | deg
XFOIL ncrit=9 |  |  |  | L/D Max: | 65.6553 | at alpha= | 9 | deg
Re: | 250000 |  |  | Cd Min: | 0.20519 | at alpha= | -20 | deg
Mach: | 0.1 |  |  | Cl=0 at alpha= | -1.3927 | deg
|  |  |  | @ Cl=0.1, Cd= | 0.01591
|  |  |  | @ Cl=0.4, Cd= | 0.016418
|  |  |  | @ Cl=0.6, Cd= | 0.017448
alpha (deg) | Cl | Cd | Cm | Cl/Cd
-20 | -0.5681 | 0.20519 | 0.0033 | -2.7687
-19 | -0.9067 | 0.10354 | -0.05 | -8.757
-18.5 | -0.9537 | 0.08956 | -0.0569 | -10.6487
-18 | -0.9796 | 0.0796 | -0.0609 | -12.3065
-17.5 | -0.9957 | 0.07154 | -0.0636 | -13.9181
-17 | -1.008 | 0.06451 | -0.0654 | -15.6255
-16.5 | -0.9834 | 0.06097 | -0.0654 | -16.1292
-16 | -0.9623 | 0.05752 | -0.0656 | -16.7298
-15.5 | -0.9434 | 0.05394 | -0.0656 | -17.4898
-15 | -0.9182 | 0.05097 | -0.0651 | -18.0145
-14.5 | -0.8874 | 0.04877 | -0.0646 | -18.1956
-14 | -0.8623 | 0.0461 | -0.0642 | -18.705
-13.5 | -0.8305 | 0.04421 | -0.0633 | -18.7853
-13 | -0.8043 | 0.04184 | -0.0627 | -19.2232
-12.5 | -0.78 | 0.03952 | -0.0619 | -19.7368
-12 | -0.7529 | 0.03693 | -0.0625 | -20.3872
-11.5 | -0.695 | 0.03343 | -0.0704 | -20.7897
-11 | -0.6707 | 0.03055 | -0.071 | -21.9542
-10.5 | -0.6667 | 0.02776 | -0.0677 | -24.0166
-10 | -0.6666 | 0.02488 | -0.0639 | -26.7926
-9.5 | -0.6754 | 0.02169 | -0.0591 | -31.1388
-9 | -0.6918 | 0.01857 | -0.0527 | -37.2536
-8.5 | -0.7201 | 0.01614 | -0.0426 | -44.6159
-8 | -0.719 | 0.01468 | -0.0352 | -48.9782
-7.5 | -0.6776 | 0.01464 | -0.033 | -46.2842
-7 | -0.6294 | 0.01481 | -0.0316 | -42.4983
-6.5 | -0.5773 | 0.01506 | -0.0308 | -38.3333
-6 | -0.5229 | 0.01546 | -0.0302 | -33.8228
-5.5 | -0.4651 | 0.01582 | -0.0301 | -29.3995
-5 | -0.4077 | 0.01619 | -0.03 | -25.1822
-4.5 | -0.3509 | 0.01661 | -0.0297 | -21.1258
-4 | -0.2937 | 0.01691 | -0.0298 | -17.3684
-3.5 | -0.2387 | 0.01656 | -0.0302 | -14.4143
-3 | -0.1817 | 0.01647 | -0.0306 | -11.0322
-2.5 | -0.1251 | 0.01629 | -0.0311 | -7.6796
-2 | -0.0689 | 0.0161 | -0.032 | -4.2795
-1.5 | -0.0124 | 0.01595 | -0.0325 | -0.77743
-1 | 0.0454 | 0.01591 | -0.0331 | 2.8536
-0.5 | 0.1032 | 0.01591 | -0.034 | 6.4865
0 | 0.1588 | 0.01586 | -0.0348 | 10.0126
0.5 | 0.2161 | 0.01586 | -0.0354 | 13.6255
1 | 0.2747 | 0.01597 | -0.0363 | 17.201
1.5 | 0.3309 | 0.0162 | -0.0371 | 20.4259
2 | 0.3857 | 0.01638 | -0.0375 | 23.547
2.5 | 0.4427 | 0.01653 | -0.038 | 26.7816
3 | 0.5024 | 0.01674 | -0.0391 | 30.0119
3.5 | 0.554 | 0.01714 | -0.0391 | 32.3221
4 | 0.6078 | 0.0175 | -0.0393 | 34.7314
4.5 | 0.6657 | 0.01766 | -0.0399 | 37.6954
5 | 0.7193 | 0.01808 | -0.0399 | 39.7843
5.5 | 0.7741 | 0.01793 | -0.0398 | 43.1735
6 | 0.8293 | 0.01774 | -0.0395 | 46.7475
6.5 | 0.891 | 0.01722 | -0.04 | 51.7422
7 | 0.939 | 0.01717 | -0.0388 | 54.6884
7.5 | 0.987 | 0.01691 | -0.0372 | 58.3678
8 | 1.0321 | 0.01662 | -0.0351 | 62.0999
8.5 | 1.0716 | 0.01653 | -0.0323 | 64.8276
9 | 1.0971 | 0.01671 | -0.0273 | 65.6553
9.5 | 1.0988 | 0.01727 | -0.0188 | 63.6248
10 | 1.079 | 0.01936 | -0.0093 | 55.7335
10.5 | 1.0478 | 0.02291 | -0.0005 | 45.7355
11 | 1.0171 | 0.02718 | 0.0067 | 37.4209
11.5 | 1.0046 | 0.0322 | 0.0084 | 31.1988
12 | 1.0011 | 0.03745 | 0.0087 | 26.7316
12.5 | 1.0007 | 0.04251 | 0.0091 | 23.5403
13 | 1.0044 | 0.04735 | 0.0094 | 21.2122
13.5 | 1.0103 | 0.05214 | 0.0095 | 19.3767
14 | 1.019 | 0.05677 | 0.0094 | 17.9496
14.5 | 1.0323 | 0.06107 | 0.0092 | 16.9036
15 | 1.0477 | 0.06525 | 0.0088 | 16.0567
15.5 | 1.0643 | 0.0693 | 0.0085 | 15.3579
16 | 1.0827 | 0.07319 | 0.0081 | 14.793
16.5 | 1.1019 | 0.07712 | 0.0076 | 14.2881
17 | 1.1258 | 0.08031 | 0.0073 | 14.0182
17.5 | 1.141 | 0.08501 | 0.0062 | 13.422
18 | 1.1601 | 0.08911 | 0.0052 | 13.0187
18.5 | 1.1825 | 0.09276 | 0.0046 | 12.748
19 | 1.1893 | 0.0988 | 0.0027 | 12.0374
19.5 | 1.1967 | 0.1048 | 0.0005 | 11.4189
20 | 1.2101 | 0.10985 | -0.0015 | 11.0159

## 21. Re 250k Mach 0.25 (1)
BIGFOIL.COM POLAR EXPORT
NACA64(4)-221
NACA64(4)-221 |  |  |  | Cl Max: | 1.488 | at alpha= | 14 | deg
JavaFoil+Calcfoil stall+Eppler ext transition |  |  |  | L/D Max: | 61.499 | at alpha= | 7 | deg
Re: | 250000 |  |  | Cd Min: | 0.01184 | at alpha= | 0 | deg
Mach: | 0.25 |  |  | Cl=0 at alpha= | -1.6562 | deg
|  |  |  | @ Cl=0.1, Cd= | 0.012063
|  |  |  | @ Cl=0.4, Cd= | 0.012257
|  |  |  | @ Cl=0.6, Cd= | 0.013045
alpha (deg) | Cl | Cd | Cm | Cl/Cd
-19 | -1.05 | 0.18796 | 0 | -5.585
-18.5 | -1.071 | 0.17616 | -0.001 | -6.08
-18 | -1.088 | 0.1669 | -0.001 | -6.521
-17.5 | -1.101 | 0.15713 | -0.001 | -7.007
-17 | -1.11 | 0.14847 | -0.002 | -7.478
-16.5 | -1.115 | 0.13932 | -0.002 | -8.002
-16 | -1.117 | 0.13146 | -0.003 | -8.494
-15.5 | -1.113 | 0.12392 | -0.004 | -8.983
-15 | -1.103 | 0.13761 | -0.004 | -8.012
-14.5 | -1.11 | 0.10272 | -0.006 | -10.806
-14 | -1.203 | 0.0557 | -0.009 | -21.603
-13.5 | -1.19 | 0.05038 | -0.01 | -23.614
-13 | -1.175 | 0.04399 | -0.011 | -26.723
-12.5 | -1.152 | 0.03995 | -0.013 | -28.824
-12 | -1.121 | 0.03734 | -0.014 | -30.012
-11.5 | -1.087 | 0.03486 | -0.015 | -31.173
-11 | -1.049 | 0.03295 | -0.016 | -31.841
-10.5 | -1.008 | 0.03081 | -0.017 | -32.719
-10 | -0.964 | 0.02899 | -0.018 | -33.252
-9.5 | -0.917 | 0.02732 | -0.019 | -33.578
-9 | -0.868 | 0.02575 | -0.02 | -33.71
-8.5 | -0.817 | 0.02448 | -0.021 | -33.365
-8 | -0.764 | 0.02311 | -0.022 | -33.05
-7.5 | -0.71 | 0.02099 | -0.023 | -33.832
-7 | -0.643 | 0.01725 | -0.024 | -37.268
-6.5 | -0.588 | 0.01629 | -0.025 | -36.078
-6 | -0.531 | 0.0155 | -0.026 | -34.27
-5.5 | -0.473 | 0.01437 | -0.028 | -32.924
-5 | -0.414 | 0.01376 | -0.029 | -30.074
-4.5 | -0.354 | 0.01326 | -0.03 | -26.675
-4 | -0.293 | 0.01331 | -0.031 | -22.022
-3.5 | -0.232 | 0.013 | -0.032 | -17.815
-3 | -0.17 | 0.01271 | -0.034 | -13.365
-2.5 | -0.107 | 0.01247 | -0.035 | -8.591
-2 | -0.044 | 0.01232 | -0.036 | -3.561
-1.5 | 0.02 | 0.01217 | -0.037 | 1.623
-1 | 0.084 | 0.01208 | -0.038 | 6.933
-0.5 | 0.148 | 0.01201 | -0.039 | 12.323
0 | 0.214 | 0.01184 | -0.04 | 18.065
0.5 | 0.278 | 0.01195 | -0.041 | 23.237
1 | 0.341 | 0.0121 | -0.042 | 28.211
1.5 | 0.405 | 0.01227 | -0.043 | 32.979
2 | 0.468 | 0.01247 | -0.044 | 37.489
2.5 | 0.53 | 0.01272 | -0.045 | 41.686
3 | 0.592 | 0.013 | -0.046 | 45.557
3.5 | 0.65 | 0.01333 | -0.047 | 48.777
4 | 0.711 | 0.01371 | -0.048 | 51.832
4.5 | 0.77 | 0.01417 | -0.049 | 54.332
5 | 0.829 | 0.01466 | -0.05 | 56.498
5.5 | 0.886 | 0.01491 | -0.051 | 59.389
6 | 0.941 | 0.01564 | -0.052 | 60.179
6.5 | 0.994 | 0.01618 | -0.052 | 61.431
7 | 1.047 | 0.01702 | -0.053 | 61.499
7.5 | 1.096 | 0.01807 | -0.054 | 60.649
8 | 1.143 | 0.01889 | -0.054 | 60.516
8.5 | 1.207 | 0.02572 | -0.056 | 46.903
9 | 1.25 | 0.0288 | -0.057 | 43.398
9.5 | 1.292 | 0.03043 | -0.058 | 42.455
10 | 1.331 | 0.0323 | -0.058 | 41.215
10.5 | 1.367 | 0.03499 | -0.059 | 39.055
11 | 1.398 | 0.03659 | -0.06 | 38.215
11.5 | 1.425 | 0.04016 | -0.061 | 35.491
12 | 1.448 | 0.04272 | -0.061 | 33.9
12.5 | 1.466 | 0.04544 | -0.062 | 32.264
13 | 1.479 | 0.04847 | -0.062 | 30.519
13.5 | 1.486 | 0.05181 | -0.063 | 28.687
14 | 1.488 | 0.05573 | -0.063 | 26.692
14.5 | 1.481 | 0.0602 | -0.064 | 24.604
15 | 1.465 | 0.06659 | -0.064 | 21.998
15.5 | 1.304 | 0.12388 | -0.042 | 10.53
16 | 1.282 | 0.13398 | -0.038 | 9.572
16.5 | 1.259 | 0.14186 | -0.034 | 8.875
17 | 1.236 | 0.15103 | -0.034 | 8.181
17.5 | 1.204 | 0.16005 | -0.028 | 7.524
18 | 1.172 | 0.17044 | -0.028 | 6.877
18.5 | 1.136 | 0.18183 | -0.028 | 6.247
19 | 1.096 | 0.19333 | -0.028 | 5.667

## 22. Re 250k Mach 0.25 (2)
BIGFOIL.COM POLAR EXPORT
NACA64(4)-221
NACA64(4)-221 |  |  |  | Cl Max: | 1.1333 | at alpha= | 18 | deg
XFOIL ncrit=9 |  |  |  | L/D Max: | 61.6772 | at alpha= | 8.5 | deg
Re: | 250000 |  |  | Cd Min: | 0.21014 | at alpha= | -20 | deg
Mach: | 0.25 |  |  | Cl=0 at alpha= | -1.3847 | deg
|  |  |  | @ Cl=0.1, Cd= | 0.016539
|  |  |  | @ Cl=0.4, Cd= | 0.017073
|  |  |  | @ Cl=0.6, Cd= | 0.018219
alpha (deg) | Cl | Cd | Cm | Cl/Cd
-20 | -0.5689 | 0.21014 | 0.0045 | -2.7072
-19.5 | -0.5494 | 0.20444 | 0.0012 | -2.6873
-19 | -0.5494 | 0.19498 | -0.0054 | -2.8177
-18.5 | -0.7329 | 0.13231 | -0.0365 | -5.5393
-18 | -0.8114 | 0.10967 | -0.0503 | -7.3986
-17.5 | -0.8676 | 0.09357 | -0.0595 | -9.2722
-17 | -0.9089 | 0.08131 | -0.0654 | -11.1782
-16.5 | -0.9077 | 0.07472 | -0.0672 | -12.148
-16 | -0.9066 | 0.06851 | -0.0688 | -13.2331
-15.5 | -0.9028 | 0.06278 | -0.0699 | -14.3804
-15 | -0.8956 | 0.05758 | -0.0704 | -15.554
-14.5 | -0.8737 | 0.05398 | -0.0701 | -16.1856
-14 | -0.8491 | 0.05086 | -0.0697 | -16.6948
-13.5 | -0.8234 | 0.04789 | -0.0691 | -17.1936
-13 | -0.7916 | 0.04573 | -0.0681 | -17.3103
-12.5 | -0.7642 | 0.04326 | -0.0675 | -17.6653
-12 | -0.7212 | 0.04045 | -0.0706 | -17.8294
-11.5 | -0.6644 | 0.03713 | -0.077 | -17.8939
-11 | -0.6443 | 0.03433 | -0.0761 | -18.7678
-10.5 | -0.6378 | 0.03144 | -0.0732 | -20.2863
-10 | -0.6342 | 0.02848 | -0.0699 | -22.2683
-9.5 | -0.6376 | 0.02521 | -0.066 | -25.2916
-9 | -0.6513 | 0.02165 | -0.061 | -30.0831
-8.5 | -0.6754 | 0.01818 | -0.0538 | -37.1507
-8 | -0.7073 | 0.01582 | -0.0428 | -44.7092
-7.5 | -0.6917 | 0.01506 | -0.0366 | -45.9296
-7 | -0.6467 | 0.01514 | -0.0344 | -42.7147
-6.5 | -0.5926 | 0.01553 | -0.0331 | -38.1584
-6 | -0.536 | 0.01602 | -0.0323 | -33.4582
-5.5 | -0.4782 | 0.01639 | -0.0318 | -29.1763
-5 | -0.4216 | 0.01659 | -0.0313 | -25.4129
-4.5 | -0.3625 | 0.01724 | -0.0309 | -21.0267
-4 | -0.2998 | 0.01766 | -0.0309 | -16.9762
-3.5 | -0.2446 | 0.01742 | -0.0311 | -14.0413
-3 | -0.1875 | 0.01706 | -0.0314 | -10.9906
-2.5 | -0.1278 | 0.017 | -0.0319 | -7.5176
-2 | -0.0714 | 0.01682 | -0.0324 | -4.2449
-1.5 | -0.0139 | 0.01654 | -0.0332 | -0.84039
-1 | 0.0464 | 0.01653 | -0.0338 | 2.807
-0.5 | 0.103 | 0.01654 | -0.0343 | 6.2273
0 | 0.1613 | 0.0165 | -0.0351 | 9.7758
0.5 | 0.2213 | 0.01644 | -0.0361 | 13.4611
1 | 0.2793 | 0.01667 | -0.0366 | 16.7546
1.5 | 0.335 | 0.01692 | -0.0369 | 19.7991
2.5 | 0.4539 | 0.0172 | -0.0384 | 26.3895
3 | 0.5075 | 0.01768 | -0.0384 | 28.7048
3.5 | 0.5621 | 0.01807 | -0.0386 | 31.1068
4 | 0.6204 | 0.0183 | -0.0389 | 33.9016
4.5 | 0.6788 | 0.01874 | -0.0394 | 36.222
5 | 0.7264 | 0.01921 | -0.0382 | 37.8136
5.5 | 0.7973 | 0.01876 | -0.0398 | 42.5
6 | 0.8459 | 0.01856 | -0.038 | 45.5765
6.5 | 0.9015 | 0.01829 | -0.0373 | 49.2892
7 | 0.9599 | 0.01795 | -0.0367 | 53.4763
7.5 | 1.0097 | 0.01754 | -0.0347 | 57.5656
8 | 1.0477 | 0.01738 | -0.0311 | 60.2819
8.5 | 1.0738 | 0.01741 | -0.0255 | 61.6772
9 | 1.0774 | 0.01796 | -0.017 | 59.9889
9.5 | 1.0676 | 0.01961 | -0.0085 | 54.4416
10 | 1.0381 | 0.02321 | 0 | 44.7264
10.5 | 1.0044 | 0.02802 | 0.0068 | 35.8458
11 | 0.9761 | 0.03293 | 0.0124 | 29.6417
11.5 | 0.9637 | 0.03812 | 0.0146 | 25.2807
12 | 0.9644 | 0.04377 | 0.0133 | 22.0334
12.5 | 0.968 | 0.04902 | 0.013 | 19.747
13 | 0.9755 | 0.05399 | 0.0128 | 18.0682
13.5 | 0.9857 | 0.05878 | 0.0126 | 16.7693
14 | 0.9985 | 0.06344 | 0.0123 | 15.7393
14.5 | 1.0142 | 0.06782 | 0.012 | 14.9543
15 | 1.0314 | 0.07215 | 0.0116 | 14.2952
15.5 | 1.0501 | 0.07641 | 0.011 | 13.743
16 | 1.0701 | 0.08058 | 0.0107 | 13.28
16.5 | 1.0915 | 0.08461 | 0.0101 | 12.9004
17 | 1.1042 | 0.09002 | 0.0089 | 12.2662
17.5 | 1.1169 | 0.09553 | 0.0074 | 11.6916
18 | 1.1333 | 0.10047 | 0.0062 | 11.28
18.5 | 1.1228 | 0.10967 | 0.0023 | 10.238
19 | 1.1076 | 0.11987 | -0.0026 | 9.24
19.5 | 1.0853 | 0.13165 | -0.0091 | 8.2438
20 | 1.0458 | 0.14725 | -0.0187 | 7.1022

## 23. Re 250k Mach 0.50 (1)
BIGFOIL.COM POLAR EXPORT
NACA64(4)-221
NACA64(4)-221 |  |  |  | Cl Max: | 1.28 | at alpha= | 9 | deg
JavaFoil+Calcfoil stall+Eppler ext transition |  |  |  | L/D Max: | 51.471 | at alpha= | 5.5 | deg
Re: | 250000 |  |  | Cd Min: | 0.01313 | at alpha= | 0 | deg
Mach: | 0.5 |  |  | Cl=0 at alpha= | -1.6571 | deg
|  |  |  | @ Cl=0.1, Cd= | 0.013539
|  |  |  | @ Cl=0.4, Cd= | 0.013655
|  |  |  | @ Cl=0.6, Cd= | 0.014686
alpha (deg) | Cl | Cd | Cm | Cl/Cd
-20 | -1.059 | 0.27745 | 0.001 | -3.818
-19.5 | -1.031 | 0.27819 | 0 | -3.708
-19 | -1.003 | 0.2688 | 0 | -3.732
-18.5 | -0.975 | 0.27003 | -0.001 | -3.612
-18 | -0.947 | 0.25919 | -0.001 | -3.655
-17.5 | -0.919 | 0.23615 | -0.002 | -3.891
-17 | -0.887 | 0.22079 | -0.003 | -4.018
-16.5 | -0.858 | 0.21592 | -0.003 | -3.974
-16 | -0.83 | 0.21007 | -0.004 | -3.949
-15.5 | -0.801 | 0.20677 | -0.004 | -3.874
-15 | -0.773 | 0.20676 | -0.005 | -3.738
-14.5 | -0.744 | 0.20135 | -0.005 | -3.697
-14 | -0.714 | 0.18099 | -0.005 | -3.943
-13.5 | -0.685 | 0.17638 | -0.006 | -3.884
-13 | -0.657 | 0.15002 | -0.006 | -4.377
-12.5 | -0.628 | 0.14025 | -0.007 | -4.479
-12 | -0.599 | 0.13155 | -0.007 | -4.551
-11.5 | -0.57 | 0.106 | -0.007 | -5.377
-11 | -0.649 | 0.08597 | -0.008 | -7.55
-10.5 | -0.814 | 0.07803 | -0.01 | -10.427
-10 | -0.947 | 0.04072 | -0.019 | -23.254
-9.5 | -0.938 | 0.03648 | -0.021 | -25.716
-9 | -0.91 | 0.0337 | -0.022 | -27.001
-8.5 | -0.871 | 0.03119 | -0.023 | -27.907
-8 | -0.823 | 0.02904 | -0.024 | -28.341
-7.5 | -0.77 | 0.02702 | -0.026 | -28.509
-7 | -0.714 | 0.02454 | -0.027 | -29.094
-6.5 | -0.639 | 0.02036 | -0.027 | -31.367
-6 | -0.58 | 0.01899 | -0.029 | -30.515
-5.5 | -0.518 | 0.01791 | -0.03 | -28.902
-5 | -0.454 | 0.017 | -0.031 | -26.694
-4.5 | -0.389 | 0.01625 | -0.033 | -23.905
-4 | -0.322 | 0.01561 | -0.034 | -20.629
-3.5 | -0.255 | 0.01505 | -0.035 | -16.939
-3 | -0.187 | 0.01463 | -0.036 | -12.798
-2.5 | -0.118 | 0.01422 | -0.038 | -8.308
-2 | -0.048 | 0.01394 | -0.039 | -3.472
-1.5 | 0.022 | 0.01371 | -0.04 | 1.59
-1 | 0.092 | 0.01355 | -0.041 | 6.821
-0.5 | 0.163 | 0.01345 | -0.043 | 12.156
0 | 0.236 | 0.01313 | -0.044 | 18.003
0.5 | 0.307 | 0.01333 | -0.045 | 23.039
1 | 0.377 | 0.01356 | -0.046 | 27.804
1.5 | 0.447 | 0.01385 | -0.047 | 32.271
2 | 0.516 | 0.01419 | -0.048 | 36.355
2.5 | 0.585 | 0.01458 | -0.049 | 40.101
3 | 0.653 | 0.01506 | -0.05 | 43.341
3.5 | 0.715 | 0.01558 | -0.052 | 45.871
4 | 0.78 | 0.01624 | -0.052 | 48.06
4.5 | 0.845 | 0.01694 | -0.053 | 49.863
5 | 0.907 | 0.01784 | -0.054 | 50.843
5.5 | 0.967 | 0.0188 | -0.055 | 51.471
6 | 1.025 | 0.01993 | -0.056 | 51.442
6.5 | 1.078 | 0.02137 | -0.057 | 50.423
7 | 1.127 | 0.02291 | -0.057 | 49.203
7.5 | 1.196 | 0.03076 | -0.06 | 38.887
8 | 1.235 | 0.03465 | -0.061 | 35.653
8.5 | 1.265 | 0.03821 | -0.061 | 33.104
9 | 1.28 | 0.04123 | -0.062 | 31.053
9.5 | 1.272 | 0.04417 | -0.063 | 28.793
10 | 1.055 | 0.07442 | -0.025 | 14.172
10.5 | 0.703 | 0.08398 | -0.034 | 8.367
11 | 0.728 | 0.1025 | -0.027 | 7.105
11.5 | 0.757 | 0.12317 | -0.028 | 6.142
12 | 0.786 | 0.14017 | -0.032 | 5.605
12.5 | 0.814 | 0.1451 | -0.032 | 5.608
13 | 0.842 | 0.15621 | -0.034 | 5.391
13.5 | 0.873 | 0.17124 | -0.038 | 5.096
14 | 0.9 | 0.19412 | -0.039 | 4.639

## 24. Re 250k Mach 0.50 (2)
BIGFOIL.COM POLAR EXPORT
NACA64(4)-221
NACA64(4)-221 |  |  |  | Cl Max: | 0.9326 | at alpha= | 14.5 | deg
XFOIL ncrit=9 |  |  |  | L/D Max: | 31.1519 | at alpha= | 7 | deg
Re: | 250000 |  |  | Cd Min: | 0.24013 | at alpha= | 19.5 | deg
Mach: | 0.5 |  |  | Cl=0 at alpha= | -1.3651 | deg
|  |  |  | @ Cl=0.1, Cd= | 0.020128
|  |  |  | @ Cl=0.4, Cd= | 0.021694
|  |  |  | @ Cl=0.6, Cd= | 0.029797
alpha (deg) | Cl | Cd | Cm | Cl/Cd
-18 | -0.5286 | 0.20035 | -0.0137 | -2.6384
-17.5 | -0.492 | 0.19293 | -0.0153 | -2.5501
-17 | -0.4943 | 0.17758 | -0.0236 | -2.7835
-16.5 | -0.4709 | 0.17039 | -0.027 | -2.7637
-16 | -0.4627 | 0.15979 | -0.0327 | -2.8957
-15.5 | -0.4642 | 0.14752 | -0.0396 | -3.1467
-15 | -0.4893 | 0.13069 | -0.049 | -3.744
-14.5 | -0.5748 | 0.10547 | -0.0647 | -5.4499
-14 | -0.6252 | 0.0897 | -0.0748 | -6.9699
-13.5 | -0.6429 | 0.07961 | -0.0803 | -8.0756
-13 | -0.6465 | 0.06912 | -0.0892 | -9.3533
-12.5 | -0.6418 | 0.05979 | -0.0967 | -10.7342
-12 | -0.6253 | 0.05484 | -0.0971 | -11.4023
-11.5 | -0.609 | 0.05083 | -0.0955 | -11.9811
-11 | -0.5865 | 0.04775 | -0.0931 | -12.2827
-10.5 | -0.5636 | 0.04482 | -0.0907 | -12.5747
-10 | -0.5447 | 0.04169 | -0.0885 | -13.0655
-9.5 | -0.5316 | 0.03834 | -0.0861 | -13.8654
-9 | -0.5264 | 0.03467 | -0.0834 | -15.1832
-8.5 | -0.5342 | 0.03055 | -0.0799 | -17.4861
-8 | -0.556 | 0.02605 | -0.0753 | -21.3436
-7 | -0.6145 | 0.01878 | -0.0596 | -32.721
-6.5 | -0.6119 | 0.01818 | -0.0509 | -33.6579
-6 | -0.5675 | 0.01872 | -0.046 | -30.3152
-5.5 | -0.5065 | 0.01963 | -0.0432 | -25.8023
-5 | -0.4348 | 0.02054 | -0.0419 | -21.1685
-4.5 | -0.3609 | 0.02174 | -0.0409 | -16.6007
-4 | -0.3014 | 0.02192 | -0.0392 | -13.75
-3.5 | -0.2329 | 0.02235 | -0.0387 | -10.4206
-3 | -0.1904 | 0.0212 | -0.0368 | -8.9811
-2.5 | -0.1242 | 0.02119 | -0.0367 | -5.8613
-2 | -0.0768 | 0.02053 | -0.0356 | -3.7409
-1.5 | -0.0177 | 0.02019 | -0.0353 | -0.87667
-1 | 0.0479 | 0.02009 | -0.0356 | 2.3843
-0.5 | 0.1022 | 0.02013 | -0.0351 | 5.077
0 | 0.1571 | 0.02008 | -0.0349 | 7.8237
0.5 | 0.2202 | 0.0202 | -0.0348 | 10.901
1 | 0.286 | 0.02039 | -0.0354 | 14.0265
1.5 | 0.3249 | 0.02128 | -0.0331 | 15.2679
2 | 0.3814 | 0.02164 | -0.0326 | 17.6248
2.5 | 0.4503 | 0.02184 | -0.033 | 20.6181
3 | 0.4569 | 0.02404 | -0.0266 | 19.0058
3.5 | 0.5191 | 0.02437 | -0.0266 | 21.3008
5 | 0.5416 | 0.03106 | -0.0088 | 17.4372
5.5 | 0.6563 | 0.02858 | -0.0114 | 22.9636
6 | 0.6207 | 0.0333 | -0.0038 | 18.6396
6.5 | 0.682 | 0.03287 | -0.002 | 20.7484
7 | 0.8411 | 0.027 | -0.0053 | 31.1519
7.5 | 0.7893 | 0.03245 | 0.0027 | 24.3236
8 | 0.851 | 0.03166 | 0.0052 | 26.8793
8.5 | 0.8723 | 0.03367 | 0.0085 | 25.9073
9 | 0.9317 | 0.03308 | 0.0115 | 28.1651
9.5 | 0.9235 | 0.03717 | 0.016 | 24.8453
10 | 0.9 | 0.04307 | 0.0194 | 20.8962
10.5 | 0.8837 | 0.04916 | 0.0215 | 17.976
11 | 0.8749 | 0.05513 | 0.0229 | 15.8698
11.5 | 0.8729 | 0.06076 | 0.0241 | 14.3664
12 | 0.8768 | 0.06603 | 0.0253 | 13.2788
12.5 | 0.8827 | 0.07122 | 0.0264 | 12.394
13 | 0.9002 | 0.07655 | 0.0248 | 11.7596
13.5 | 0.9186 | 0.08258 | 0.023 | 11.1238
14 | 0.9284 | 0.08972 | 0.0207 | 10.3477
14.5 | 0.9326 | 0.09762 | 0.0178 | 9.5534
15 | 0.917 | 0.10862 | 0.0124 | 8.4423
15.5 | 0.9001 | 0.12031 | 0.0058 | 7.4815
16 | 0.8791 | 0.13319 | -0.0022 | 6.6003
16.5 | 0.8134 | 0.15557 | -0.0176 | 5.2285
17 | 0.7686 | 0.17765 | -0.0315 | 4.3265
17.5 | 0.7709 | 0.18993 | -0.039 | 4.0589
18 | 0.7771 | 0.20172 | -0.0461 | 3.8524
18.5 | 0.7823 | 0.21471 | -0.0539 | 3.6435
19 | 0.793 | 0.22667 | -0.0609 | 3.4985
19.5 | 0.8141 | 0.24013 | -0.0659 | 3.3902

## 25. Re 500k Mach 0.00 (1)
BIGFOIL.COM POLAR EXPORT
NACA64(4)-221
NACA64(4)-221 |  |  |  | Cl Max: | 1.601 | at alpha= | 16.5 | deg
JavaFoil+Calcfoil stall+Eppler ext transition |  |  |  | L/D Max: | 95.849 | at alpha= | 8 | deg
Re: | 500000 |  |  | Cd Min: | 0.00888 | at alpha= | -1 | deg
Mach: | 0 |  |  | Cl=0 at alpha= | -1.6532 | deg
|  |  |  | @ Cl=0.1, Cd= | 0.0089514
|  |  |  | @ Cl=0.4, Cd= | 0.0091078
|  |  |  | @ Cl=0.6, Cd= | 0.0096959
alpha (deg) | Cl | Cd | Cm | Cl/Cd
-20 | -1.269 | 0.16493 | 0.001 | -7.694
-19.5 | -1.269 | 0.15697 | 0 | -8.087
-19 | -1.274 | 0.14486 | 0 | -8.798
-18.5 | -1.287 | 0.12731 | -0.001 | -10.108
-18 | -1.29 | 0.11485 | -0.002 | -11.236
-17.5 | -1.37 | 0.06708 | -0.003 | -20.416
-17 | -1.36 | 0.06318 | -0.004 | -21.53
-16.5 | -1.355 | 0.05618 | -0.005 | -24.117
-16 | -1.343 | 0.05175 | -0.005 | -25.954
-15.5 | -1.328 | 0.04754 | -0.006 | -27.927
-15 | -1.309 | 0.04309 | -0.007 | -30.38
-14.5 | -1.284 | 0.04136 | -0.008 | -31.055
-14 | -1.258 | 0.03852 | -0.009 | -32.672
-13.5 | -1.23 | 0.0351 | -0.01 | -35.037
-13 | -1.197 | 0.0332 | -0.011 | -36.054
-12.5 | -1.162 | 0.03109 | -0.012 | -37.384
-12 | -1.125 | 0.02889 | -0.013 | -38.942
-11.5 | -1.085 | 0.02709 | -0.014 | -40.055
-11 | -1.043 | 0.026 | -0.015 | -40.105
-10.5 | -0.998 | 0.02451 | -0.016 | -40.729
-10 | -0.952 | 0.02308 | -0.018 | -41.255
-9.5 | -0.903 | 0.02185 | -0.019 | -41.344
-9 | -0.853 | 0.02069 | -0.02 | -41.25
-8.5 | -0.802 | 0.01971 | -0.021 | -40.686
-8 | -0.75 | 0.01768 | -0.022 | -42.42
-7.5 | -0.699 | 0.01144 | -0.023 | -61.147
-7 | -0.644 | 0.01094 | -0.024 | -58.862
-6.5 | -0.588 | 0.01057 | -0.025 | -55.602
-6 | -0.53 | 0.01025 | -0.027 | -51.7
-5.5 | -0.471 | 0.00973 | -0.028 | -48.422
-5 | -0.412 | 0.00944 | -0.029 | -43.628
-4.5 | -0.352 | 0.00924 | -0.03 | -38.033
-4 | -0.291 | 0.00945 | -0.031 | -30.759
-3.5 | -0.229 | 0.00937 | -0.032 | -24.504
-3 | -0.168 | 0.00927 | -0.033 | -18.141
-2.5 | -0.106 | 0.00897 | -0.035 | -11.802
-2 | -0.043 | 0.00915 | -0.036 | -4.726
-1.5 | 0.019 | 0.00915 | -0.037 | 2.125
-1 | 0.082 | 0.00888 | -0.038 | 9.27
-0.5 | 0.145 | 0.00913 | -0.039 | 15.915
0 | 0.211 | 0.00909 | -0.04 | 23.208
0.5 | 0.275 | 0.00914 | -0.041 | 30.048
1 | 0.338 | 0.00904 | -0.042 | 37.402
1.5 | 0.402 | 0.00911 | -0.043 | 44.125
2 | 0.461 | 0.00926 | -0.044 | 49.761
2.5 | 0.523 | 0.00954 | -0.045 | 54.803
3 | 0.584 | 0.00966 | -0.046 | 60.509
3.5 | 0.642 | 0.00979 | -0.047 | 65.599
4 | 0.703 | 0.00995 | -0.048 | 70.663
4.5 | 0.762 | 0.01013 | -0.049 | 75.265
5 | 0.821 | 0.01014 | -0.05 | 80.996
5.5 | 0.879 | 0.0104 | -0.051 | 84.57
6 | 0.936 | 0.01051 | -0.051 | 89.057
6.5 | 0.991 | 0.01086 | -0.052 | 91.249
7 | 1.045 | 0.01126 | -0.053 | 92.807
7.5 | 1.097 | 0.01175 | -0.054 | 93.315
8 | 1.147 | 0.01197 | -0.055 | 95.849
8.5 | 1.196 | 0.01265 | -0.056 | 94.522
9 | 1.231 | 0.02308 | -0.056 | 53.351
9.5 | 1.276 | 0.02433 | -0.057 | 52.441
10 | 1.318 | 0.02614 | -0.057 | 50.435
10.5 | 1.358 | 0.02721 | -0.058 | 49.922
11 | 1.396 | 0.02883 | -0.059 | 48.406
11.5 | 1.43 | 0.03098 | -0.059 | 46.167
12 | 1.462 | 0.03295 | -0.06 | 44.36
12.5 | 1.49 | 0.03539 | -0.061 | 42.093
13 | 1.515 | 0.03748 | -0.061 | 40.436
13.5 | 1.538 | 0.03969 | -0.062 | 38.747
14 | 1.557 | 0.04214 | -0.063 | 36.946
14.5 | 1.572 | 0.04465 | -0.063 | 35.216
15 | 1.584 | 0.04783 | -0.064 | 33.119
15.5 | 1.594 | 0.05018 | -0.064 | 31.761
16 | 1.599 | 0.05339 | -0.065 | 29.954
16.5 | 1.601 | 0.05714 | -0.065 | 28.027
17 | 1.6 | 0.06082 | -0.066 | 26.304
17.5 | 1.593 | 0.0661 | -0.066 | 24.093
18 | 1.584 | 0.0714 | -0.066 | 22.184
18.5 | 1.571 | 0.07757 | -0.066 | 20.254
19 | 1.559 | 0.08258 | -0.067 | 18.879
19.5 | 1.539 | 0.09045 | -0.066 | 17.01
20 | 1.509 | 0.10383 | -0.065 | 14.531

## 26. Re 500k Mach 0.00 (2)
BIGFOIL.COM POLAR EXPORT
NACA64(4)-221
NACA64(4)-221 |  |  |  | Cl Max: | 1.2074 | at alpha= | 20 | deg
XFOIL ncrit=9 |  |  |  | L/D Max: | 90.3846 | at alpha= | 8 | deg
Re: | 500000 |  |  | Cd Min: | 0.11046 | at alpha= | 20 | deg
Mach: | 0 |  |  | Cl=0 at alpha= | -1.4147 | deg
|  |  |  | @ Cl=0.1, Cd= | 0.010324
|  |  |  | @ Cl=0.4, Cd= | 0.010597
|  |  |  | @ Cl=0.6, Cd= | 0.010997
alpha (deg) | Cl | Cd | Cm | Cl/Cd
-20 | -1.0565 | 0.09216 | -0.0488 | -11.4638
-19.5 | -1.0546 | 0.08579 | -0.0514 | -12.2928
-19 | -1.0513 | 0.07974 | -0.0537 | -13.1841
-18.5 | -1.0348 | 0.07609 | -0.0541 | -13.5997
-18 | -1.0209 | 0.07187 | -0.0552 | -14.2048
-17.5 | -1.0069 | 0.06766 | -0.0562 | -14.8818
-17 | -0.9924 | 0.06356 | -0.057 | -15.6136
-16.5 | -0.9774 | 0.05951 | -0.0579 | -16.4241
-16 | -0.9608 | 0.05621 | -0.0577 | -17.093
-15.5 | -0.9439 | 0.05265 | -0.058 | -17.9278
-15 | -0.9252 | 0.04939 | -0.0581 | -18.7325
-14.5 | -0.9101 | 0.04596 | -0.0579 | -19.802
-14 | -0.8939 | 0.04268 | -0.0577 | -20.9442
-13.5 | -0.8731 | 0.03982 | -0.0575 | -21.9262
-13 | -0.841 | 0.0361 | -0.0611 | -23.2964
-12.5 | -0.7853 | 0.03285 | -0.0683 | -23.9056
-12 | -0.7715 | 0.03031 | -0.0664 | -25.4536
-11.5 | -0.7595 | 0.02778 | -0.064 | -27.3398
-11 | -0.7458 | 0.02541 | -0.0616 | -29.3506
-10.5 | -0.7324 | 0.02308 | -0.059 | -31.7331
-10 | -0.7186 | 0.02089 | -0.0561 | -34.3992
-9.5 | -0.7088 | 0.01865 | -0.0524 | -38.0054
-9 | -0.7002 | 0.01658 | -0.0482 | -42.2316
-8.5 | -0.6995 | 0.0146 | -0.042 | -47.911
-7.5 | -0.6796 | 0.01128 | -0.0303 | -60.2482
-7 | -0.6405 | 0.01039 | -0.0284 | -61.6458
-6.5 | -0.5869 | 0.01029 | -0.0283 | -57.036
-6 | -0.5312 | 0.01024 | -0.0285 | -51.875
-5.5 | -0.4749 | 0.01028 | -0.0288 | -46.1965
-5 | -0.4179 | 0.01031 | -0.0292 | -40.5335
-4.5 | -0.3602 | 0.01036 | -0.0297 | -34.7683
-4 | -0.3026 | 0.01046 | -0.0301 | -28.9293
-3.5 | -0.2446 | 0.01064 | -0.0306 | -22.9887
-3 | -0.1863 | 0.01044 | -0.0314 | -17.8448
-2.5 | -0.1277 | 0.01044 | -0.0321 | -12.2318
-2 | -0.0688 | 0.01039 | -0.033 | -6.6218
-1.5 | -0.01 | 0.01042 | -0.0338 | -0.95969
-1 | 0.0486 | 0.01035 | -0.0347 | 4.6957
-0.5 | 0.1075 | 0.01032 | -0.0355 | 10.4167
0 | 0.1664 | 0.01033 | -0.0364 | 16.1084
0.5 | 0.2256 | 0.01048 | -0.0373 | 21.5267
1 | 0.2841 | 0.01045 | -0.0382 | 27.1866
1.5 | 0.3427 | 0.0105 | -0.039 | 32.6381
2 | 0.4016 | 0.0106 | -0.0398 | 37.8868
2.5 | 0.4605 | 0.01074 | -0.0407 | 42.8771
3 | 0.5182 | 0.01083 | -0.0414 | 47.8486
3.5 | 0.5764 | 0.01096 | -0.0422 | 52.5912
4 | 0.6343 | 0.01105 | -0.0429 | 57.4027
4.5 | 0.693 | 0.01132 | -0.0438 | 61.2191
5 | 0.7476 | 0.01119 | -0.0438 | 66.8097
5.5 | 0.803 | 0.01121 | -0.0439 | 71.6325
6 | 0.8574 | 0.01121 | -0.0439 | 76.4853
6.5 | 0.9112 | 0.01133 | -0.0438 | 80.4237
7 | 0.9616 | 0.01136 | -0.043 | 84.6479
7.5 | 1.0114 | 0.01151 | -0.0423 | 87.8714
8 | 1.0575 | 0.0117 | -0.0409 | 90.3846
8.5 | 1.0909 | 0.01218 | -0.0375 | 89.5649
9 | 1.0803 | 0.01376 | -0.0272 | 78.5102
9.5 | 1.0622 | 0.01637 | -0.0179 | 64.887
10 | 1.0485 | 0.01952 | -0.0109 | 53.7141
10.5 | 1.0397 | 0.02298 | -0.0056 | 45.2437
11 | 1.0371 | 0.02644 | -0.0017 | 39.2247
11.5 | 1.0374 | 0.02996 | 0.0016 | 34.6262
12 | 1.0404 | 0.03338 | 0.0045 | 31.1684
12.5 | 1.0443 | 0.03672 | 0.0072 | 28.4395
13.5 | 1.0769 | 0.04476 | 0.0057 | 24.0594
14 | 1.0886 | 0.04888 | 0.0059 | 22.2709
14.5 | 1.0998 | 0.05319 | 0.0059 | 20.6768
15 | 1.1144 | 0.0573 | 0.0056 | 19.4485
15.5 | 1.1225 | 0.0622 | 0.0051 | 18.0466
16 | 1.1363 | 0.06666 | 0.0044 | 17.0462
16.5 | 1.142 | 0.07209 | 0.0035 | 15.8413
17 | 1.1555 | 0.07682 | 0.0024 | 15.0417
17.5 | 1.1638 | 0.08224 | 0.0011 | 14.1513
18 | 1.1707 | 0.0879 | -0.0005 | 13.3185
18.5 | 1.181 | 0.09337 | -0.0023 | 12.6486
19 | 1.1904 | 0.09898 | -0.0043 | 12.0267
19.5 | 1.1986 | 0.10464 | -0.0064 | 11.4545
20 | 1.2074 | 0.11046 | -0.0088 | 10.9307

## 27. Re 500k Mach 0.10 (1)
BIGFOIL.COM POLAR EXPORT
NACA64(4)-221
NACA64(4)-221 |  |  |  | Cl Max: | 1.584 | at alpha= | 16 | deg
JavaFoil+Calcfoil stall+Eppler ext transition |  |  |  | L/D Max: | 94.913 | at alpha= | 8 | deg
Re: | 500000 |  |  | Cd Min: | 0.00893 | at alpha= | -1 | deg
Mach: | 0.1 |  |  | Cl=0 at alpha= | -1.6587 | deg
|  |  |  | @ Cl=0.1, Cd= | 0.0089975
|  |  |  | @ Cl=0.4, Cd= | 0.0091456
|  |  |  | @ Cl=0.6, Cd= | 0.0097114
alpha (deg) | Cl | Cd | Cm | Cl/Cd
-20 | -1.238 | 0.17059 | 0.001 | -7.255
-19.5 | -1.244 | 0.16027 | 0 | -7.762
-19 | -1.246 | 0.15128 | 0 | -8.233
-18.5 | -1.252 | 0.139 | -0.001 | -9.005
-18 | -1.281 | 0.11201 | -0.002 | -11.437
-17.5 | -1.345 | 0.07231 | -0.003 | -18.602
-17 | -1.338 | 0.06782 | -0.004 | -19.727
-16.5 | -1.34 | 0.05866 | -0.005 | -22.849
-16 | -1.333 | 0.05302 | -0.005 | -25.132
-15.5 | -1.32 | 0.04873 | -0.006 | -27.077
-15 | -1.303 | 0.04421 | -0.007 | -29.479
-14.5 | -1.28 | 0.04218 | -0.008 | -30.35
-14 | -1.257 | 0.03873 | -0.009 | -32.445
-13.5 | -1.228 | 0.03582 | -0.01 | -34.292
-13 | -1.197 | 0.03387 | -0.011 | -35.333
-12.5 | -1.163 | 0.03155 | -0.012 | -36.853
-12 | -1.126 | 0.02929 | -0.013 | -38.462
-11.5 | -1.087 | 0.02742 | -0.014 | -39.643
-11 | -1.045 | 0.02635 | -0.015 | -39.663
-10.5 | -1.001 | 0.02474 | -0.017 | -40.46
-10 | -0.955 | 0.02336 | -0.018 | -40.884
-9.5 | -0.907 | 0.02208 | -0.019 | -41.058
-9 | -0.857 | 0.02092 | -0.02 | -40.94
-8.5 | -0.805 | 0.01986 | -0.021 | -40.524
-8 | -0.753 | 0.0179 | -0.022 | -42.061
-7.5 | -0.699 | 0.01681 | -0.023 | -41.559
-7 | -0.647 | 0.01105 | -0.024 | -58.504
-6.5 | -0.59 | 0.01065 | -0.025 | -55.428
-6 | -0.532 | 0.01035 | -0.027 | -51.435
-5.5 | -0.473 | 0.00976 | -0.028 | -48.485
-5 | -0.414 | 0.00952 | -0.029 | -43.427
-4.5 | -0.353 | 0.00927 | -0.03 | -38.088
-4 | -0.292 | 0.00952 | -0.031 | -30.691
-3.5 | -0.23 | 0.00939 | -0.032 | -24.551
-3 | -0.169 | 0.00931 | -0.034 | -18.136
-2.5 | -0.106 | 0.00901 | -0.035 | -11.792
-2 | -0.043 | 0.00921 | -0.036 | -4.72
-1.5 | 0.02 | 0.00921 | -0.037 | 2.122
-1 | 0.083 | 0.00893 | -0.038 | 9.263
-0.5 | 0.146 | 0.00918 | -0.039 | 15.908
0 | 0.212 | 0.00913 | -0.04 | 23.216
0.5 | 0.276 | 0.0092 | -0.042 | 30
1 | 0.34 | 0.00908 | -0.043 | 37.45
1.5 | 0.404 | 0.00915 | -0.044 | 44.133
2 | 0.463 | 0.00929 | -0.044 | 49.843
2.5 | 0.525 | 0.00955 | -0.045 | 54.998
3 | 0.587 | 0.00968 | -0.046 | 60.602
3.5 | 0.645 | 0.00982 | -0.047 | 65.706
4 | 0.706 | 0.01004 | -0.048 | 70.3
4.5 | 0.766 | 0.01022 | -0.049 | 74.906
5 | 0.825 | 0.01017 | -0.05 | 81.082
5.5 | 0.883 | 0.0105 | -0.051 | 84.095
6 | 0.94 | 0.01057 | -0.052 | 88.942
6.5 | 0.995 | 0.01093 | -0.053 | 91.067
7 | 1.049 | 0.01138 | -0.053 | 92.128
7.5 | 1.101 | 0.01184 | -0.054 | 92.983
8 | 1.151 | 0.01213 | -0.055 | 94.913
8.5 | 1.191 | 0.02051 | -0.055 | 58.082
9 | 1.235 | 0.02329 | -0.056 | 53.032
9.5 | 1.28 | 0.02461 | -0.057 | 52.005
10 | 1.322 | 0.02604 | -0.058 | 50.764
10.5 | 1.361 | 0.02753 | -0.058 | 49.44
11 | 1.398 | 0.02922 | -0.059 | 47.84
11.5 | 1.432 | 0.03145 | -0.06 | 45.53
12 | 1.462 | 0.03342 | -0.06 | 43.76
12.5 | 1.489 | 0.03597 | -0.061 | 41.399
13 | 1.513 | 0.03808 | -0.062 | 39.731
13.5 | 1.534 | 0.04036 | -0.062 | 38.004
14 | 1.551 | 0.04292 | -0.063 | 36.142
14.5 | 1.565 | 0.04554 | -0.064 | 34.36
15 | 1.575 | 0.0484 | -0.064 | 32.537
15.5 | 1.581 | 0.05133 | -0.065 | 30.803
16 | 1.584 | 0.05483 | -0.065 | 28.881
16.5 | 1.583 | 0.05858 | -0.066 | 27.017
17 | 1.574 | 0.06419 | -0.066 | 24.529
17.5 | 1.566 | 0.0686 | -0.066 | 22.829
18 | 1.552 | 0.07429 | -0.066 | 20.898
18.5 | 1.533 | 0.08187 | -0.066 | 18.724
19 | 1.516 | 0.08858 | -0.066 | 17.111
19.5 | 1.488 | 0.09918 | -0.066 | 15.002
20 | 1.406 | 0.13851 | -0.058 | 10.154

## 28. Re 500k Mach 0.10 (2)
BIGFOIL.COM POLAR EXPORT
NACA64(4)-221
NACA64(4)-221 |  |  |  | Cl Max: | 1.2006 | at alpha= | 20 | deg
XFOIL ncrit=9 |  |  |  | L/D Max: | 90.0594 | at alpha= | 8 | deg
Re: | 500000 |  |  | Cd Min: | 0.11329 | at alpha= | 20 | deg
Mach: | 0.1 |  |  | Cl=0 at alpha= | -1.4127 | deg
|  |  |  | @ Cl=0.1, Cd= | 0.010365
|  |  |  | @ Cl=0.4, Cd= | 0.010644
|  |  |  | @ Cl=0.6, Cd= | 0.011051
alpha (deg) | Cl | Cd | Cm | Cl/Cd
-20 | -1.0394 | 0.09609 | -0.0483 | -10.8169
-19.5 | -1.0408 | 0.0891 | -0.0513 | -11.6813
-19 | -1.0399 | 0.08258 | -0.0538 | -12.5926
-18.5 | -1.029 | 0.07792 | -0.0549 | -13.2059
-18 | -1.0141 | 0.07381 | -0.0558 | -13.7393
-17.5 | -1.0008 | 0.06942 | -0.0569 | -14.4166
-17 | -0.9872 | 0.06515 | -0.0578 | -15.1527
-16.5 | -0.9723 | 0.06104 | -0.0586 | -15.9289
-16 | -0.956 | 0.05755 | -0.0586 | -16.6116
-15.5 | -0.939 | 0.05397 | -0.0589 | -17.3986
-15 | -0.9208 | 0.05059 | -0.059 | -18.2012
-14.5 | -0.9042 | 0.04719 | -0.0588 | -19.1608
-14 | -0.8887 | 0.04381 | -0.0586 | -20.2853
-13.5 | -0.8686 | 0.04082 | -0.0584 | -21.2788
-13 | -0.8335 | 0.03703 | -0.0626 | -22.5088
-12.5 | -0.7784 | 0.03384 | -0.0694 | -23.0024
-12 | -0.7669 | 0.03108 | -0.0674 | -24.675
-11.5 | -0.754 | 0.02855 | -0.0652 | -26.4098
-11 | -0.74 | 0.02615 | -0.0628 | -28.2983
-10.5 | -0.7271 | 0.02373 | -0.0602 | -30.6405
-10 | -0.7139 | 0.02144 | -0.0573 | -33.2976
-9.5 | -0.7039 | 0.01914 | -0.0538 | -36.7764
-9 | -0.6957 | 0.01699 | -0.0496 | -40.9476
-8.5 | -0.6927 | 0.01493 | -0.044 | -46.3965
-8 | -0.6946 | 0.01332 | -0.0363 | -52.1471
-7.5 | -0.6804 | 0.01151 | -0.0312 | -59.1138
-7 | -0.6445 | 0.01044 | -0.0288 | -61.7337
-6.5 | -0.5907 | 0.01034 | -0.0286 | -57.1277
-6 | -0.5347 | 0.01029 | -0.0288 | -51.9631
-5.5 | -0.4781 | 0.01032 | -0.029 | -46.3275
-5 | -0.4208 | 0.01037 | -0.0294 | -40.5786
-4.5 | -0.3626 | 0.0104 | -0.0299 | -34.8654
-4 | -0.3048 | 0.01051 | -0.0302 | -29.001
-3.5 | -0.2464 | 0.01068 | -0.0308 | -23.0712
-3 | -0.1877 | 0.0105 | -0.0315 | -17.8762
-2.5 | -0.1287 | 0.01048 | -0.0323 | -12.2805
-2 | -0.0695 | 0.01043 | -0.0331 | -6.6635
-1.5 | -0.0103 | 0.01047 | -0.0339 | -0.98376
-1 | 0.0487 | 0.0104 | -0.0348 | 4.6827
-0.5 | 0.1079 | 0.01036 | -0.0356 | 10.4151
0 | 0.1671 | 0.01038 | -0.0365 | 16.0983
0.5 | 0.2267 | 0.01053 | -0.0374 | 21.529
1 | 0.2856 | 0.0105 | -0.0383 | 27.2
1.5 | 0.3445 | 0.01055 | -0.0391 | 32.654
2 | 0.4038 | 0.01065 | -0.04 | 37.9155
2.5 | 0.4632 | 0.01085 | -0.0409 | 42.6912
3 | 0.521 | 0.01089 | -0.0415 | 47.8421
3.5 | 0.5796 | 0.01102 | -0.0423 | 52.5953
4 | 0.6381 | 0.01111 | -0.043 | 57.4347
4.5 | 0.6967 | 0.01137 | -0.0438 | 61.2753
5 | 0.752 | 0.01126 | -0.0438 | 66.7851
5.5 | 0.8074 | 0.01127 | -0.0438 | 71.6415
6 | 0.8624 | 0.01128 | -0.0438 | 76.4539
6.5 | 0.9162 | 0.01139 | -0.0436 | 80.439
7 | 0.9667 | 0.01142 | -0.0428 | 84.6497
7.5 | 1.0166 | 0.01158 | -0.042 | 87.7893
8 | 1.0618 | 0.01179 | -0.0403 | 90.0594
8.5 | 1.0909 | 0.01237 | -0.0361 | 88.1892
9 | 1.0757 | 0.01411 | -0.0253 | 76.2367
9.5 | 1.0571 | 0.01688 | -0.0162 | 62.6244
10 | 1.0428 | 0.0202 | -0.0095 | 51.6238
10.5 | 1.0343 | 0.02376 | -0.0044 | 43.5311
11 | 1.0316 | 0.02733 | -0.0006 | 37.7461
11.5 | 1.032 | 0.03093 | 0.0026 | 33.3657
12 | 1.0338 | 0.03457 | 0.0053 | 29.9045
13 | 1.0591 | 0.04206 | 0.0062 | 25.1807
13.5 | 1.0718 | 0.04607 | 0.0064 | 23.2646
14 | 1.0838 | 0.05025 | 0.0065 | 21.5682
14.5 | 1.0928 | 0.05487 | 0.0064 | 19.9162
15 | 1.1081 | 0.059 | 0.0061 | 18.7814
15.5 | 1.1176 | 0.06386 | 0.0056 | 17.5008
16 | 1.1301 | 0.06853 | 0.0048 | 16.4906
16.5 | 1.1373 | 0.07391 | 0.0038 | 15.3876
17 | 1.149 | 0.07896 | 0.0026 | 14.5517
17.5 | 1.1558 | 0.08462 | 0.0012 | 13.6587
18 | 1.1656 | 0.09007 | -0.0004 | 12.941
18.5 | 1.175 | 0.09575 | -0.0023 | 12.2715
19 | 1.1836 | 0.10157 | -0.0044 | 11.653
19.5 | 1.1929 | 0.10715 | -0.0065 | 11.133
20 | 1.2006 | 0.11329 | -0.0091 | 10.5976

## 29. Re 500k Mach 0.25 (1)
BIGFOIL.COM POLAR EXPORT
NACA64(4)-221
NACA64(4)-221 |  |  |  | Cl Max: | 1.498 | at alpha= | 14 | deg
JavaFoil+Calcfoil stall+Eppler ext transition |  |  |  | L/D Max: | 91.477 | at alpha= | 8 | deg
Re: | 500000 |  |  | Cd Min: | 0.00913 | at alpha= | -2 | deg
Mach: | 0.25 |  |  | Cl=0 at alpha= | -1.6539 | deg
|  |  |  | @ Cl=0.1, Cd= | 0.0093846
|  |  |  | @ Cl=0.4, Cd= | 0.0095338
|  |  |  | @ Cl=0.6, Cd= | 0.0099278
alpha (deg) | Cl | Cd | Cm | Cl/Cd
-19.5 | -1.027 | 0.18209 | 0 | -5.639
-19 | -1.051 | 0.1726 | 0 | -6.091
-18.5 | -1.074 | 0.16347 | -0.001 | -6.568
-18 | -1.092 | 0.15505 | -0.001 | -7.043
-17.5 | -1.106 | 0.14504 | -0.002 | -7.626
-17 | -1.119 | 0.13584 | -0.002 | -8.237
-16.5 | -1.127 | 0.12658 | -0.003 | -8.902
-16 | -1.151 | 0.107 | -0.004 | -10.753
-15.5 | -1.239 | 0.06085 | -0.006 | -20.368
-15 | -1.103 | 0.12309 | -0.004 | -8.962
-14.5 | -1.241 | 0.04684 | -0.009 | -26.497
-14 | -1.228 | 0.04358 | -0.01 | -28.183
-13.5 | -1.209 | 0.04071 | -0.011 | -29.701
-13 | -1.187 | 0.03726 | -0.012 | -31.845
-12.5 | -1.16 | 0.03422 | -0.013 | -33.894
-12 | -1.128 | 0.03213 | -0.014 | -35.115
-11.5 | -1.093 | 0.03009 | -0.015 | -36.326
-11 | -1.055 | 0.02837 | -0.016 | -37.196
-10.5 | -1.014 | 0.02653 | -0.017 | -38.21
-10 | -0.969 | 0.02489 | -0.018 | -38.938
-9.5 | -0.922 | 0.02346 | -0.019 | -39.304
-9 | -0.873 | 0.02211 | -0.02 | -39.466
-8.5 | -0.821 | 0.02099 | -0.021 | -39.102
-8 | -0.768 | 0.0198 | -0.022 | -38.78
-7.5 | -0.714 | 0.01773 | -0.024 | -40.272
-7 | -0.66 | 0.01167 | -0.025 | -56.572
-6.5 | -0.603 | 0.0112 | -0.026 | -53.835
-6 | -0.544 | 0.01079 | -0.027 | -50.46
-5.5 | -0.484 | 0.0101 | -0.028 | -47.944
-5 | -0.423 | 0.0098 | -0.03 | -43.19
-4.5 | -0.362 | 0.00958 | -0.031 | -37.752
-4 | -0.299 | 0.00981 | -0.032 | -30.488
-3.5 | -0.236 | 0.00965 | -0.033 | -24.464
-3 | -0.173 | 0.00957 | -0.034 | -18.086
-2.5 | -0.109 | 0.00946 | -0.036 | -11.526
-2 | -0.045 | 0.00913 | -0.037 | -4.882
-1.5 | 0.02 | 0.00937 | -0.038 | 2.138
-1 | 0.085 | 0.00938 | -0.039 | 9.042
-0.5 | 0.15 | 0.0094 | -0.04 | 15.934
0 | 0.218 | 0.00928 | -0.041 | 23.48
0.5 | 0.284 | 0.00933 | -0.043 | 30.396
1 | 0.349 | 0.0094 | -0.044 | 37.149
1.5 | 0.41 | 0.00956 | -0.044 | 42.921
2 | 0.474 | 0.00947 | -0.045 | 50.095
2.5 | 0.538 | 0.00979 | -0.046 | 54.919
3 | 0.601 | 0.00993 | -0.047 | 60.536
3.5 | 0.661 | 0.01013 | -0.048 | 65.248
4 | 0.723 | 0.01031 | -0.049 | 70.132
4.5 | 0.784 | 0.01055 | -0.05 | 74.317
5 | 0.844 | 0.01083 | -0.051 | 77.938
5.5 | 0.904 | 0.01086 | -0.052 | 83.189
6 | 0.962 | 0.01125 | -0.053 | 85.503
6.5 | 1.017 | 0.01144 | -0.054 | 88.867
7 | 1.071 | 0.01191 | -0.055 | 89.951
7.5 | 1.123 | 0.01248 | -0.055 | 89.981
8 | 1.173 | 0.01283 | -0.056 | 91.477
8.5 | 1.213 | 0.02192 | -0.057 | 55.339
9 | 1.256 | 0.0249 | -0.057 | 50.456
9.5 | 1.299 | 0.02635 | -0.058 | 49.283
10 | 1.338 | 0.02795 | -0.059 | 47.878
10.5 | 1.374 | 0.03029 | -0.06 | 45.362
11 | 1.406 | 0.03173 | -0.06 | 44.302
11.5 | 1.432 | 0.03491 | -0.061 | 41.03
12 | 1.456 | 0.03711 | -0.062 | 39.237
12.5 | 1.474 | 0.03953 | -0.062 | 37.302
13 | 1.488 | 0.04204 | -0.063 | 35.389
13.5 | 1.496 | 0.0449 | -0.064 | 33.321
14 | 1.498 | 0.04796 | -0.064 | 31.244
14.5 | 1.495 | 0.05131 | -0.065 | 29.139
15 | 1.486 | 0.05521 | -0.065 | 26.912
15.5 | 1.47 | 0.05949 | -0.066 | 24.709
16 | 1.447 | 0.06494 | -0.066 | 22.282
16.5 | 1.415 | 0.07178 | -0.066 | 19.716
17 | 1.371 | 0.08274 | -0.065 | 16.575
17.5 | 1.215 | 0.14933 | -0.04 | 8.135
18 | 1.176 | 0.15954 | -0.036 | 7.374
18.5 | 1.14 | 0.16929 | -0.036 | 6.733
19 | 1.097 | 0.17904 | -0.032 | 6.128

## 30. Re 500k Mach 0.25 (2)
BIGFOIL.COM POLAR EXPORT
NACA64(4)-221
NACA64(4)-221 |  |  |  | Cl Max: | 1.1558 | at alpha= | 20 | deg
XFOIL ncrit=9 |  |  |  | L/D Max: | 87.4332 | at alpha= | 8 | deg
Re: | 500000 |  |  | Cd Min: | 0.12998 | at alpha= | 20 | deg
Mach: | 0.25 |  |  | Cl=0 at alpha= | -1.4005 | deg
|  |  |  | @ Cl=0.1, Cd= | 0.010648
|  |  |  | @ Cl=0.4, Cd= | 0.010958
|  |  |  | @ Cl=0.6, Cd= | 0.01136
alpha (deg) | Cl | Cd | Cm | Cl/Cd
-20 | -0.883 | 0.12923 | -0.0354 | -6.8328
-19.5 | -0.9193 | 0.11499 | -0.0439 | -7.9946
-19 | -0.9443 | 0.10331 | -0.0503 | -9.1405
-18.5 | -0.9601 | 0.09362 | -0.055 | -10.2553
-18 | -0.9634 | 0.08634 | -0.0577 | -11.1582
-17.5 | -0.9565 | 0.08063 | -0.0595 | -11.8628
-17 | -0.9492 | 0.07503 | -0.0612 | -12.6509
-16.5 | -0.9403 | 0.06977 | -0.0624 | -13.4771
-16 | -0.9292 | 0.06485 | -0.0635 | -14.3285
-15.5 | -0.9134 | 0.06095 | -0.0635 | -14.9861
-15 | -0.8966 | 0.05708 | -0.0637 | -15.7078
-14.5 | -0.8785 | 0.05339 | -0.0637 | -16.4544
-14 | -0.8615 | 0.04981 | -0.0635 | -17.2957
-13.5 | -0.8442 | 0.04628 | -0.0633 | -18.2411
-13 | -0.7888 | 0.04203 | -0.0713 | -18.7675
-12.5 | -0.7545 | 0.0385 | -0.0744 | -19.5974
-12 | -0.7405 | 0.03559 | -0.0725 | -20.8064
-11.5 | -0.7251 | 0.03284 | -0.0707 | -22.0798
-11 | -0.712 | 0.03004 | -0.0686 | -23.7017
-10.5 | -0.699 | 0.02736 | -0.0662 | -25.5482
-10 | -0.685 | 0.0248 | -0.0636 | -27.621
-9.5 | -0.6757 | 0.02211 | -0.0605 | -30.5608
-9 | -0.6673 | 0.01958 | -0.0568 | -34.0807
-8 | -0.6664 | 0.01467 | -0.0459 | -45.426
-7.5 | -0.6754 | 0.0128 | -0.0371 | -52.7656
-7 | -0.6613 | 0.01095 | -0.0316 | -60.3927
-6.5 | -0.6111 | 0.0106 | -0.0305 | -57.6509
-6 | -0.554 | 0.01059 | -0.0303 | -52.3135
-5.5 | -0.4957 | 0.01059 | -0.0303 | -46.8083
-5 | -0.4365 | 0.01069 | -0.0305 | -40.8326
-4.5 | -0.3764 | 0.01065 | -0.0308 | -35.3427
-4 | -0.3167 | 0.01081 | -0.0311 | -29.2969
-3.5 | -0.2559 | 0.01094 | -0.0315 | -23.3912
-3 | -0.1954 | 0.01094 | -0.0322 | -17.8611
-2.5 | -0.1344 | 0.01074 | -0.033 | -12.514
-2 | -0.0733 | 0.0107 | -0.0338 | -6.8505
-1.5 | -0.0122 | 0.01075 | -0.0346 | -1.1349
-1 | 0.0491 | 0.01074 | -0.0355 | 4.5717
-0.5 | 0.11 | 0.01063 | -0.0363 | 10.3481
0 | 0.1713 | 0.01073 | -0.0372 | 15.9646
0.5 | 0.2324 | 0.01075 | -0.0381 | 21.6186
1 | 0.2937 | 0.01082 | -0.039 | 27.1442
1.5 | 0.3546 | 0.01084 | -0.0398 | 32.7122
2 | 0.4159 | 0.011 | -0.0407 | 37.8091
2.5 | 0.4765 | 0.01115 | -0.0415 | 42.7354
3 | 0.5366 | 0.01121 | -0.0421 | 47.868
3.5 | 0.5973 | 0.01135 | -0.0428 | 52.6256
4 | 0.6587 | 0.01158 | -0.0437 | 56.8826
4.5 | 0.7172 | 0.01172 | -0.0439 | 61.1945
5 | 0.7762 | 0.01168 | -0.0441 | 66.4555
5.5 | 0.8318 | 0.01163 | -0.0436 | 71.5219
6 | 0.8905 | 0.01178 | -0.0437 | 75.5942
6.5 | 0.943 | 0.01175 | -0.0427 | 80.2553
7 | 0.9936 | 0.01183 | -0.0413 | 83.9899
7.5 | 1.0413 | 0.01203 | -0.0394 | 86.5586
8 | 1.0798 | 0.01235 | -0.0361 | 87.4332
8.5 | 1.0742 | 0.0136 | -0.026 | 78.9853
9 | 1.0514 | 0.01638 | -0.016 | 64.188
10 | 1.012 | 0.02431 | -0.0026 | 41.629
10.5 | 1.0031 | 0.02848 | 0.0015 | 35.2212
11 | 1.0002 | 0.03256 | 0.0047 | 30.7187
11.5 | 1.002 | 0.03661 | 0.0071 | 27.3696
12 | 1.0061 | 0.04064 | 0.0092 | 24.7564
12.5 | 1.0122 | 0.0445 | 0.0112 | 22.7461
13.5 | 1.042 | 0.05345 | 0.0097 | 19.4949
14 | 1.0539 | 0.05813 | 0.0095 | 18.1301
14.5 | 1.0671 | 0.06283 | 0.009 | 16.9839
15 | 1.0761 | 0.06811 | 0.0083 | 15.7994
15.5 | 1.0887 | 0.07314 | 0.0075 | 14.8852
16 | 1.0968 | 0.07882 | 0.0063 | 13.9152
16.5 | 1.1077 | 0.08435 | 0.0049 | 13.1322
17 | 1.1151 | 0.09035 | 0.0033 | 12.342
17.5 | 1.1254 | 0.09617 | 0.0015 | 11.7022
18 | 1.135 | 0.10225 | -0.0006 | 11.1002
19 | 1.1508 | 0.11488 | -0.0056 | 10.0174
19.5 | 1.1533 | 0.12246 | -0.0092 | 9.4178
20 | 1.1558 | 0.12998 | -0.013 | 8.8921

## 31. Re 500k Mach 0.50 (1)
BIGFOIL.COM POLAR EXPORT
NACA64(4)-221
NACA64(4)-221 |  |  |  | Cl Max: | 1.286 | at alpha= | 9 | deg
JavaFoil+Calcfoil stall+Eppler ext transition |  |  |  | L/D Max: | 75.641 | at alpha= | 6.5 | deg
Re: | 500000 |  |  | Cd Min: | 0.01021 | at alpha= | 0 | deg
Mach: | 0.5 |  |  | Cl=0 at alpha= | -1.6549 | deg
|  |  |  | @ Cl=0.1, Cd= | 0.010338
|  |  |  | @ Cl=0.4, Cd= | 0.010503
|  |  |  | @ Cl=0.6, Cd= | 0.011062
alpha (deg) | Cl | Cd | Cm | Cl/Cd
-20 | -1.06 | 0.23461 | 0.001 | -4.518
-19.5 | -1.032 | 0.2331 | 0 | -4.427
-19 | -1.003 | 0.22353 | 0 | -4.489
-18.5 | -0.976 | 0.22116 | -0.001 | -4.411
-18 | -0.947 | 0.21349 | -0.001 | -4.437
-17.5 | -0.921 | 0.20439 | -0.002 | -4.507
-17 | -0.889 | 0.18909 | -0.003 | -4.7
-16.5 | -0.859 | 0.18433 | -0.003 | -4.66
-16 | -0.83 | 0.17987 | -0.004 | -4.616
-15.5 | -0.802 | 0.1762 | -0.004 | -4.549
-15 | -0.773 | 0.17007 | -0.005 | -4.546
-14.5 | -0.745 | 0.16568 | -0.005 | -4.494
-14 | -0.714 | 0.1531 | -0.005 | -4.664
-13.5 | -0.685 | 0.14772 | -0.006 | -4.639
-13 | -0.657 | 0.12856 | -0.006 | -5.109
-12.5 | -0.628 | 0.12108 | -0.007 | -5.189
-12 | -0.599 | 0.11369 | -0.007 | -5.268
-11.5 | -0.57 | 0.09588 | -0.007 | -5.947
-11 | -0.659 | 0.07673 | -0.011 | -8.593
-10.5 | -0.928 | 0.0383 | -0.018 | -24.238
-10 | -0.953 | 0.03518 | -0.02 | -27.097
-9.5 | -0.943 | 0.03159 | -0.021 | -29.862
-9 | -0.915 | 0.02917 | -0.022 | -31.36
-8.5 | -0.875 | 0.02694 | -0.023 | -32.471
-8 | -0.827 | 0.02509 | -0.025 | -32.959
-7.5 | -0.774 | 0.02331 | -0.026 | -33.196
-7 | -0.718 | 0.0209 | -0.027 | -34.338
-6.5 | -0.657 | 0.01385 | -0.028 | -47.437
-6 | -0.595 | 0.01306 | -0.03 | -45.588
-5.5 | -0.531 | 0.01243 | -0.031 | -42.733
-5 | -0.465 | 0.01195 | -0.033 | -38.916
-4.5 | -0.398 | 0.01119 | -0.034 | -35.548
-4 | -0.329 | 0.01084 | -0.035 | -30.381
-3.5 | -0.26 | 0.01057 | -0.037 | -24.632
-3 | -0.191 | 0.01081 | -0.038 | -17.676
-2.5 | -0.12 | 0.01063 | -0.039 | -11.323
-2 | -0.049 | 0.0105 | -0.041 | -4.691
-1.5 | 0.022 | 0.01042 | -0.041 | 2.128
-1 | 0.094 | 0.01034 | -0.043 | 9.081
-0.5 | 0.166 | 0.01032 | -0.044 | 16.082
0 | 0.239 | 0.01021 | -0.045 | 23.451
0.5 | 0.311 | 0.01032 | -0.046 | 30.143
1 | 0.382 | 0.01046 | -0.047 | 36.552
1.5 | 0.453 | 0.01063 | -0.049 | 42.643
2 | 0.524 | 0.01082 | -0.05 | 48.438
2.5 | 0.594 | 0.01104 | -0.051 | 53.822
3 | 0.664 | 0.0113 | -0.052 | 58.757
3.5 | 0.728 | 0.01161 | -0.053 | 62.729
4 | 0.796 | 0.01196 | -0.054 | 66.538
4.5 | 0.863 | 0.01239 | -0.055 | 69.623
5 | 0.927 | 0.01286 | -0.056 | 72.109
5.5 | 0.99 | 0.01344 | -0.057 | 73.667
6 | 1.051 | 0.01407 | -0.058 | 74.655
6.5 | 1.107 | 0.01463 | -0.059 | 75.641
7 | 1.159 | 0.01556 | -0.06 | 74.478
7.5 | 1.202 | 0.02587 | -0.06 | 46.485
8 | 1.241 | 0.0297 | -0.061 | 41.791
8.5 | 1.27 | 0.03308 | -0.062 | 38.407
9 | 1.286 | 0.03611 | -0.063 | 35.622
9.5 | 1.278 | 0.03873 | -0.064 | 32.987
10 | 1.055 | 0.06859 | -0.025 | 15.378
10.5 | 0.806 | 0.0474 | -0.065 | 17.008
11 | 0.729 | 0.09129 | -0.029 | 7.983
11.5 | 0.757 | 0.10768 | -0.029 | 7.027
12 | 0.786 | 0.119 | -0.032 | 6.603
12.5 | 0.814 | 0.12584 | -0.033 | 6.468
13 | 0.843 | 0.13571 | -0.035 | 6.21
13.5 | 0.875 | 0.14743 | -0.04 | 5.933
14 | 0.901 | 0.16031 | -0.039 | 5.619

## 32. Re 500k Mach 0.50 (2)
BIGFOIL.COM POLAR EXPORT
NACA64(4)-221
NACA64(4)-221 |  |  |  | Cl Max: | 1.0492 | at alpha= | 7.5 | deg
XFOIL ncrit=9 |  |  |  | L/D Max: | 72.2869 | at alpha= | 6.5 | deg
Re: | 500000 |  |  | Cd Min: | 0.21854 | at alpha= | -19.5 | deg
Mach: | 0.5 |  |  | Cl=0 at alpha= | -1.3478 | deg
|  |  |  | @ Cl=0.1, Cd= | 0.012105
|  |  |  | @ Cl=0.4, Cd= | 0.01252
|  |  |  | @ Cl=0.6, Cd= | 0.013184
alpha (deg) | Cl | Cd | Cm | Cl/Cd
-19.5 | -0.5773 | 0.21854 | 0.0018 | -2.6416
-19 | -0.5645 | 0.20719 | -0.004 | -2.7246
-18.5 | -0.5391 | 0.20105 | -0.0073 | -2.6814
-18 | -0.5264 | 0.19121 | -0.0128 | -2.753
-17.5 | -0.5172 | 0.18066 | -0.0187 | -2.8628
-17 | -0.5153 | 0.16857 | -0.0253 | -3.0569
-16.5 | -0.5493 | 0.14924 | -0.0357 | -3.6806
-16 | -0.5656 | 0.13584 | -0.0435 | -4.1637
-15.5 | -0.6263 | 0.11599 | -0.0559 | -5.3996
-15 | -0.6671 | 0.10112 | -0.0652 | -6.5971
-14.5 | -0.694 | 0.08748 | -0.0753 | -7.9332
-14 | -0.6895 | 0.07547 | -0.0875 | -9.1361
-13 | -0.6864 | 0.06247 | -0.0902 | -10.9877
-12.5 | -0.6748 | 0.05759 | -0.0897 | -11.7173
-12 | -0.6585 | 0.05336 | -0.089 | -12.3407
-11.5 | -0.6382 | 0.04963 | -0.0878 | -12.8592
-11 | -0.6215 | 0.04579 | -0.0865 | -13.5728
-10.5 | -0.6041 | 0.04214 | -0.0851 | -14.3355
-10 | -0.5875 | 0.03859 | -0.0834 | -15.2242
-9.5 | -0.5725 | 0.03513 | -0.0814 | -16.2966
-9 | -0.5593 | 0.03179 | -0.079 | -17.5936
-8.5 | -0.5517 | 0.02833 | -0.0761 | -19.4741
-8 | -0.552 | 0.02474 | -0.0723 | -22.312
-7.5 | -0.5637 | 0.0208 | -0.0673 | -27.101
-7 | -0.5909 | 0.01659 | -0.0602 | -35.6178
-6.5 | -0.6343 | 0.01322 | -0.0484 | -47.9803
-6 | -0.6267 | 0.01194 | -0.0401 | -52.4874
-5.5 | -0.5671 | 0.01191 | -0.038 | -47.6154
-5 | -0.5022 | 0.01205 | -0.0367 | -41.6763
-4.5 | -0.4344 | 0.01214 | -0.0361 | -35.7825
-4 | -0.3663 | 0.01226 | -0.0357 | -29.8777
-3.5 | -0.2979 | 0.0125 | -0.0354 | -23.832
-3 | -0.2278 | 0.01246 | -0.0358 | -18.2825
-2.5 | -0.1588 | 0.01233 | -0.0362 | -12.8792
-2 | -0.0901 | 0.01222 | -0.0368 | -7.3732
-1.5 | -0.021 | 0.01216 | -0.0375 | -1.727
-1 | 0.048 | 0.01212 | -0.0382 | 3.9604
-0.5 | 0.117 | 0.0121 | -0.0389 | 9.6694
0 | 0.1865 | 0.01214 | -0.0397 | 15.3624
0.5 | 0.2564 | 0.01226 | -0.0407 | 20.9135
1 | 0.3242 | 0.01235 | -0.0412 | 26.251
1.5 | 0.3919 | 0.0125 | -0.0417 | 31.352
2 | 0.4606 | 0.01267 | -0.0423 | 36.3536
2.5 | 0.5307 | 0.01285 | -0.043 | 41.2996
3 | 0.5973 | 0.01317 | -0.0431 | 45.3531
3.5 | 0.6615 | 0.01349 | -0.0427 | 49.0363
4 | 0.7287 | 0.01375 | -0.0426 | 52.9964
4.5 | 0.8001 | 0.01401 | -0.0428 | 57.1092
5 | 0.8574 | 0.01404 | -0.0406 | 61.0684
5.5 | 0.9161 | 0.01394 | -0.0382 | 65.7174
6 | 0.9766 | 0.01403 | -0.0359 | 69.608
6.5 | 1.0178 | 0.01408 | -0.0306 | 72.2869
7 | 1.0326 | 0.01467 | -0.0218 | 70.3885
7.5 | 1.0492 | 0.01592 | -0.0148 | 65.9045
8 | 1.027 | 0.01935 | -0.006 | 53.0749
8.5 | 0.9838 | 0.02485 | 0.0021 | 39.5895
9 | 0.9434 | 0.03114 | 0.0078 | 30.2954
9.5 | 0.9188 | 0.03726 | 0.0114 | 24.6592
10 | 0.9087 | 0.04288 | 0.0138 | 21.1917
10.5 | 0.9061 | 0.04839 | 0.0152 | 18.7249
11 | 0.91 | 0.05373 | 0.0162 | 16.9365
11.5 | 0.9173 | 0.05905 | 0.0169 | 15.5343
12 | 0.9274 | 0.06442 | 0.0172 | 14.3962
12.5 | 0.9371 | 0.07007 | 0.0171 | 13.3738

## 33. Re 750k Mach 0.00 (1)
BIGFOIL.COM POLAR EXPORT
NACA64(4)-221
NACA64(4)-221 |  |  |  | Cl Max: | 1.608 | at alpha= | 16.5 | deg
JavaFoil+Calcfoil stall+Eppler ext transition |  |  |  | L/D Max: | 115.216 | at alpha= | 8 | deg
Re: | 750000 |  |  | Cd Min: | 0.00765 | at alpha= | -1 | deg
Mach: | 0 |  |  | Cl=0 at alpha= | -1.6587 | deg
|  |  |  | @ Cl=0.1, Cd= | 0.0077202
|  |  |  | @ Cl=0.4, Cd= | 0.0080866
|  |  |  | @ Cl=0.6, Cd= | 0.0084317
alpha (deg) | Cl | Cd | Cm | Cl/Cd
-20 | -1.322 | 0.12422 | 0.001 | -10.644
-19.5 | -1.362 | 0.09577 | 0.001 | -14.219
-19 | -1.383 | 0.07958 | 0 | -17.377
-18.5 | -1.388 | 0.07102 | -0.001 | -19.549
-18 | -1.388 | 0.06432 | -0.002 | -21.585
-17.5 | -1.387 | 0.05737 | -0.003 | -24.181
-17 | -1.377 | 0.05408 | -0.004 | -25.466
-16.5 | -1.367 | 0.04977 | -0.005 | -27.46
-16 | -1.352 | 0.04649 | -0.006 | -29.085
-15.5 | -1.335 | 0.04306 | -0.006 | -31.001
-15 | -1.315 | 0.03931 | -0.007 | -33.46
-14.5 | -1.29 | 0.03772 | -0.008 | -34.204
-14 | -1.264 | 0.03522 | -0.009 | -35.875
-13.5 | -1.234 | 0.03217 | -0.01 | -38.366
-13 | -1.201 | 0.03048 | -0.011 | -39.419
-12.5 | -1.166 | 0.02855 | -0.012 | -40.845
-12 | -1.129 | 0.02701 | -0.013 | -41.78
-11.5 | -1.089 | 0.02535 | -0.014 | -42.946
-11 | -1.046 | 0.02389 | -0.015 | -43.794
-10.5 | -1.002 | 0.02245 | -0.017 | -44.622
-10 | -0.955 | 0.02112 | -0.018 | -45.211
-9.5 | -0.906 | 0.02 | -0.019 | -45.312
-9 | -0.856 | 0.01892 | -0.02 | -45.244
-8.5 | -0.804 | 0.01801 | -0.021 | -44.647
-8 | -0.752 | 0.01611 | -0.022 | -46.72
-7.5 | -0.708 | 0.0094 | -0.023 | -75.316
-7 | -0.651 | 0.0091 | -0.025 | -71.563
-6.5 | -0.594 | 0.00885 | -0.026 | -67.055
-6 | -0.535 | 0.00865 | -0.027 | -61.905
-5.5 | -0.476 | 0.00825 | -0.028 | -57.633
-5 | -0.415 | 0.00811 | -0.029 | -51.194
-4.5 | -0.354 | 0.00795 | -0.03 | -44.552
-4 | -0.293 | 0.0082 | -0.031 | -35.713
-3.5 | -0.231 | 0.00816 | -0.032 | -28.305
-3 | -0.169 | 0.00811 | -0.034 | -20.849
-2.5 | -0.106 | 0.00786 | -0.035 | -13.534
-2 | -0.043 | 0.00804 | -0.036 | -5.404
-1.5 | 0.02 | 0.00806 | -0.037 | 2.424
-1 | 0.083 | 0.00765 | -0.038 | 10.804
-0.5 | 0.146 | 0.00791 | -0.039 | 18.426
0 | 0.211 | 0.00786 | -0.04 | 26.816
0.5 | 0.275 | 0.00793 | -0.041 | 34.628
1 | 0.338 | 0.00798 | -0.042 | 42.399
1.5 | 0.402 | 0.00809 | -0.043 | 49.651
2 | 0.465 | 0.00813 | -0.045 | 57.247
2.5 | 0.529 | 0.00808 | -0.046 | 65.511
3 | 0.593 | 0.00842 | -0.047 | 70.416
3.5 | 0.653 | 0.00852 | -0.048 | 76.605
4 | 0.708 | 0.00873 | -0.048 | 81.088
4.5 | 0.768 | 0.00885 | -0.049 | 86.782
5 | 0.828 | 0.0088 | -0.05 | 94.088
5.5 | 0.886 | 0.00898 | -0.051 | 98.729
6 | 0.944 | 0.00903 | -0.052 | 104.453
6.5 | 0.999 | 0.00928 | -0.053 | 107.693
7 | 1.054 | 0.00959 | -0.054 | 109.875
7.5 | 1.107 | 0.00991 | -0.055 | 111.793
8 | 1.159 | 0.01006 | -0.055 | 115.216
8.5 | 1.208 | 0.01096 | -0.056 | 110.217
9 | 1.235 | 0.02122 | -0.056 | 58.21
9.5 | 1.28 | 0.02276 | -0.057 | 56.232
10 | 1.322 | 0.02365 | -0.058 | 55.908
10.5 | 1.363 | 0.02502 | -0.058 | 54.46
11 | 1.4 | 0.02651 | -0.059 | 52.817
11.5 | 1.435 | 0.02848 | -0.06 | 50.365
12 | 1.466 | 0.03028 | -0.06 | 48.423
12.5 | 1.494 | 0.0326 | -0.061 | 45.834
13 | 1.52 | 0.03455 | -0.062 | 44.002
13.5 | 1.543 | 0.03655 | -0.062 | 42.213
14 | 1.562 | 0.0388 | -0.063 | 40.255
14.5 | 1.578 | 0.04107 | -0.064 | 38.419
15 | 1.59 | 0.04385 | -0.064 | 36.259
15.5 | 1.6 | 0.04629 | -0.065 | 34.554
16 | 1.606 | 0.04897 | -0.065 | 32.791
16.5 | 1.608 | 0.05224 | -0.066 | 30.787
17 | 1.608 | 0.0556 | -0.066 | 28.913
17.5 | 1.602 | 0.0599 | -0.067 | 26.748
18 | 1.595 | 0.06421 | -0.067 | 24.84
18.5 | 1.585 | 0.06891 | -0.067 | 22.996
19 | 1.574 | 0.07299 | -0.068 | 21.561
19.5 | 1.558 | 0.07821 | -0.068 | 19.923
20 | 1.539 | 0.08509 | -0.068 | 18.083

## 34. Re 750k Mach 0.00 (2)
BIGFOIL.COM POLAR EXPORT
NACA64(4)-221
NACA64(4)-221 |  |  |  | Cl Max: | 1.2379 | at alpha= | 20 | deg
XFOIL ncrit=9 |  |  |  | L/D Max: | 102.757 | at alpha= | 7.5 | deg
Re: | 750000 |  |  | Cd Min: | 0.10692 | at alpha= | 20 | deg
Mach: | 0 |  |  | Cl=0 at alpha= | -1.4227 | deg
|  |  |  | @ Cl=0.1, Cd= | 0.008601
|  |  |  | @ Cl=0.4, Cd= | 0.0088231
|  |  |  | @ Cl=0.6, Cd= | 0.0091135
alpha (deg) | Cl | Cd | Cm | Cl/Cd
-20 | -1.0726 | 0.09168 | -0.0456 | -11.6994
-19.5 | -1.0687 | 0.08567 | -0.0479 | -12.4746
-19 | -1.0625 | 0.08011 | -0.0499 | -13.263
-18.5 | -1.0561 | 0.07501 | -0.0512 | -14.0795
-18 | -1.0503 | 0.0699 | -0.0524 | -15.0258
-17.5 | -1.0407 | 0.06518 | -0.0535 | -15.9666
-17 | -1.0292 | 0.06079 | -0.0544 | -16.9304
-16.5 | -1.0151 | 0.05677 | -0.055 | -17.8809
-16 | -1.002 | 0.0528 | -0.0555 | -18.9773
-15.5 | -0.9934 | 0.04854 | -0.0557 | -20.4656
-15 | -0.9771 | 0.04506 | -0.0558 | -21.6844
-14.5 | -0.9584 | 0.04189 | -0.0557 | -22.879
-13.5 | -0.8775 | 0.03454 | -0.0658 | -25.4053
-13 | -0.8499 | 0.03175 | -0.067 | -26.7685
-12.5 | -0.8346 | 0.02934 | -0.0651 | -28.4458
-12 | -0.8179 | 0.02705 | -0.0631 | -30.2366
-11.5 | -0.8012 | 0.0248 | -0.061 | -32.3065
-11 | -0.7843 | 0.02264 | -0.0586 | -34.6422
-10.5 | -0.7667 | 0.02063 | -0.056 | -37.1643
-10 | -0.7482 | 0.01875 | -0.0533 | -39.904
-9.5 | -0.7324 | 0.01688 | -0.0499 | -43.3886
-9 | -0.7173 | 0.01521 | -0.046 | -47.1598
-8.5 | -0.7079 | 0.01374 | -0.0404 | -51.5211
-8 | -0.693 | 0.0126 | -0.0349 | -55
-7.5 | -0.6663 | 0.0113 | -0.0314 | -58.9646
-7 | -0.6364 | 0.00969 | -0.0285 | -65.676
-6.5 | -0.5914 | 0.00884 | -0.0275 | -66.9005
-6 | -0.5353 | 0.00873 | -0.0279 | -61.3173
-5.5 | -0.4775 | 0.00866 | -0.0284 | -55.1386
-4.5 | -0.3619 | 0.0086 | -0.0296 | -42.0814
-3.5 | -0.2449 | 0.0087 | -0.031 | -28.1494
-3 | -0.1863 | 0.00871 | -0.0317 | -21.3892
-2.5 | -0.1273 | 0.00864 | -0.0325 | -14.7338
-2 | -0.0681 | 0.00862 | -0.0334 | -7.9002
-1.5 | -0.0092 | 0.0087 | -0.0342 | -1.0575
-1 | 0.0503 | 0.00866 | -0.0351 | 5.8083
-0.5 | 0.1093 | 0.00859 | -0.036 | 12.7241
0 | 0.1682 | 0.00865 | -0.0368 | 19.4451
0.5 | 0.2274 | 0.00872 | -0.0377 | 26.078
1 | 0.2869 | 0.00876 | -0.0386 | 32.7511
1.5 | 0.3457 | 0.00874 | -0.0394 | 39.5538
2 | 0.4045 | 0.00883 | -0.0403 | 45.8097
2.5 | 0.4634 | 0.00899 | -0.0411 | 51.5462
3 | 0.5219 | 0.00899 | -0.0419 | 58.0534
3.5 | 0.5805 | 0.00908 | -0.0427 | 63.9317
4 | 0.6388 | 0.00918 | -0.0435 | 69.5861
4.5 | 0.6958 | 0.00924 | -0.044 | 75.303
5 | 0.7521 | 0.00928 | -0.0443 | 81.0453
5.5 | 0.8083 | 0.00933 | -0.0446 | 86.6345
6 | 0.8638 | 0.00946 | -0.0449 | 91.3108
6.5 | 0.9176 | 0.00954 | -0.0448 | 96.1845
7 | 0.9712 | 0.00968 | -0.0447 | 100.3306
7.5 | 1.0214 | 0.00994 | -0.0441 | 102.7565
8 | 1.0586 | 0.01059 | -0.0414 | 99.9622
8.5 | 1.0621 | 0.01214 | -0.0333 | 87.4876
9 | 1.0523 | 0.01412 | -0.024 | 74.5255
9.5 | 1.0477 | 0.0165 | -0.017 | 63.497
10 | 1.0465 | 0.01922 | -0.0116 | 54.4485
10.5 | 1.0513 | 0.02199 | -0.0075 | 47.8081
11 | 1.0575 | 0.02491 | -0.0041 | 42.4528
11.5 | 1.0651 | 0.02794 | -0.0012 | 38.121
12 | 1.0756 | 0.03093 | 0.0011 | 34.7753
12.5 | 1.085 | 0.03413 | 0.0033 | 31.7902
14.5 | 1.1471 | 0.04819 | 0.0049 | 23.8037
15 | 1.1595 | 0.05232 | 0.0049 | 22.1617
15.5 | 1.1741 | 0.05637 | 0.0047 | 20.8285
16 | 1.1822 | 0.06123 | 0.0042 | 19.3075
16.5 | 1.1966 | 0.06558 | 0.0036 | 18.2464
17 | 1.2058 | 0.0706 | 0.0026 | 17.0793
17.5 | 1.2099 | 0.07641 | 0.0014 | 15.8343
18 | 1.2219 | 0.0814 | 0 | 15.0111
18.5 | 1.2281 | 0.08726 | -0.0017 | 14.074
19 | 1.2277 | 0.09414 | -0.004 | 13.0412
19.5 | 1.2332 | 0.10042 | -0.0064 | 12.2804
20 | 1.2379 | 0.10692 | -0.009 | 11.5778

## 35. Re 750k Mach 0.10 (1)
BIGFOIL.COM POLAR EXPORT
NACA64(4)-221
NACA64(4)-221 |  |  |  | Cl Max: | 1.59 | at alpha= | 16 | deg
JavaFoil+Calcfoil stall+Eppler ext transition |  |  |  | L/D Max: | 114.966 | at alpha= | 8 | deg
Re: | 750000 |  |  | Cd Min: | 0.00784 | at alpha= | -1 | deg
Mach: | 0.1 |  |  | Cl=0 at alpha= | -1.6562 | deg
|  |  |  | @ Cl=0.1, Cd= | 0.0078724
|  |  |  | @ Cl=0.4, Cd= | 0.0080475
|  |  |  | @ Cl=0.6, Cd= | 0.0084587
alpha (deg) | Cl | Cd | Cm | Cl/Cd
-20 | -1.268 | 0.14403 | 0.001 | -8.803
-19.5 | -1.297 | 0.12029 | 0.001 | -10.781
-19 | -1.346 | 0.08793 | 0 | -15.312
-18.5 | -1.361 | 0.0757 | -0.001 | -17.973
-18 | -1.37 | 0.06572 | -0.002 | -20.842
-17.5 | -1.369 | 0.05943 | -0.003 | -23.042
-17 | -1.362 | 0.05561 | -0.004 | -24.496
-16.5 | -1.354 | 0.05116 | -0.005 | -26.472
-16 | -1.342 | 0.0473 | -0.006 | -28.378
-15.5 | -1.327 | 0.04402 | -0.007 | -30.158
-15 | -1.309 | 0.0403 | -0.007 | -32.483
-14.5 | -1.286 | 0.03843 | -0.008 | -33.461
-14 | -1.261 | 0.03545 | -0.009 | -35.581
-13.5 | -1.233 | 0.03285 | -0.01 | -37.535
-13 | -1.201 | 0.03117 | -0.011 | -38.514
-12.5 | -1.167 | 0.02896 | -0.012 | -40.291
-12 | -1.13 | 0.02742 | -0.013 | -41.219
-11.5 | -1.09 | 0.0257 | -0.015 | -42.428
-11 | -1.048 | 0.02416 | -0.016 | -43.403
-10.5 | -1.004 | 0.02272 | -0.017 | -44.201
-10 | -0.958 | 0.02138 | -0.018 | -44.802
-9.5 | -0.909 | 0.02021 | -0.019 | -45.003
-9 | -0.859 | 0.01914 | -0.02 | -44.891
-8.5 | -0.807 | 0.01816 | -0.021 | -44.466
-8 | -0.755 | 0.01626 | -0.022 | -46.455
-7.5 | -0.701 | 0.01527 | -0.023 | -45.899
-7 | -0.654 | 0.00917 | -0.025 | -71.292
-6.5 | -0.596 | 0.00893 | -0.026 | -66.81
-6 | -0.537 | 0.00872 | -0.027 | -61.622
-5.5 | -0.478 | 0.00833 | -0.028 | -57.373
-5 | -0.417 | 0.00812 | -0.029 | -51.342
-4.5 | -0.356 | 0.00801 | -0.03 | -44.463
-4 | -0.294 | 0.00823 | -0.031 | -35.726
-3.5 | -0.232 | 0.00821 | -0.033 | -28.255
-3 | -0.17 | 0.00814 | -0.034 | -20.848
-2.5 | -0.107 | 0.00789 | -0.035 | -13.533
-2 | -0.044 | 0.00809 | -0.036 | -5.399
-1.5 | 0.02 | 0.00807 | -0.037 | 2.434
-1 | 0.083 | 0.00784 | -0.038 | 10.589
-0.5 | 0.146 | 0.00796 | -0.039 | 18.41
0 | 0.212 | 0.00795 | -0.04 | 26.659
0.5 | 0.276 | 0.008 | -0.042 | 34.512
1 | 0.34 | 0.00801 | -0.043 | 42.429
1.5 | 0.404 | 0.00805 | -0.044 | 50.198
2 | 0.468 | 0.00815 | -0.045 | 57.42
2.5 | 0.532 | 0.00806 | -0.046 | 65.986
3 | 0.596 | 0.00845 | -0.047 | 70.493
3.5 | 0.656 | 0.00858 | -0.048 | 76.459
4 | 0.711 | 0.00873 | -0.048 | 81.402
4.5 | 0.771 | 0.00889 | -0.049 | 86.73
5 | 0.831 | 0.00888 | -0.05 | 93.618
5.5 | 0.89 | 0.00907 | -0.051 | 98.145
6 | 0.948 | 0.00906 | -0.052 | 104.615
6.5 | 1.004 | 0.00934 | -0.053 | 107.451
7 | 1.059 | 0.00965 | -0.054 | 109.641
7.5 | 1.112 | 0.00999 | -0.055 | 111.311
8 | 1.163 | 0.01012 | -0.056 | 114.966
8.5 | 1.195 | 0.01917 | -0.056 | 62.327
9 | 1.239 | 0.02141 | -0.056 | 57.876
9.5 | 1.284 | 0.02305 | -0.057 | 55.676
10 | 1.326 | 0.0243 | -0.058 | 54.562
10.5 | 1.366 | 0.02536 | -0.059 | 53.848
11 | 1.402 | 0.02691 | -0.059 | 52.115
11.5 | 1.436 | 0.02891 | -0.06 | 49.679
12 | 1.467 | 0.03076 | -0.061 | 47.684
12.5 | 1.494 | 0.03319 | -0.061 | 45.003
13 | 1.518 | 0.03507 | -0.062 | 43.279
13.5 | 1.539 | 0.03722 | -0.063 | 41.353
14 | 1.556 | 0.03951 | -0.063 | 39.388
14.5 | 1.57 | 0.04188 | -0.064 | 37.487
15 | 1.581 | 0.0444 | -0.064 | 35.602
15.5 | 1.587 | 0.04731 | -0.065 | 33.545
16 | 1.59 | 0.05032 | -0.066 | 31.607
16.5 | 1.59 | 0.05357 | -0.066 | 29.68
17 | 1.584 | 0.05815 | -0.066 | 27.236
17.5 | 1.576 | 0.06186 | -0.067 | 25.484
18 | 1.565 | 0.06642 | -0.067 | 23.569
18.5 | 1.551 | 0.07136 | -0.067 | 21.732
19 | 1.535 | 0.07641 | -0.068 | 20.092
19.5 | 1.515 | 0.08247 | -0.068 | 18.365
20 | 1.491 | 0.08957 | -0.068 | 16.643

## 36. Re 750k Mach 0.10 (2)
BIGFOIL.COM POLAR EXPORT
NACA64(4)-221
NACA64(4)-221 |  |  |  | Cl Max: | 1.2282 | at alpha= | 20 | deg
XFOIL ncrit=9 |  |  |  | L/D Max: | 102.435 | at alpha= | 7.5 | deg
Re: | 750000 |  |  | Cd Min: | 0.11027 | at alpha= | 20 | deg
Mach: | 0.1 |  |  | Cl=0 at alpha= | -1.4208 | deg
|  |  |  | @ Cl=0.1, Cd= | 0.0086431
|  |  |  | @ Cl=0.4, Cd= | 0.0088687
|  |  |  | @ Cl=0.6, Cd= | 0.0091529
alpha (deg) | Cl | Cd | Cm | Cl/Cd
-20 | -1.0598 | 0.09492 | -0.0455 | -11.1652
-19.5 | -1.057 | 0.08862 | -0.0481 | -11.9273
-19 | -1.0523 | 0.08275 | -0.0502 | -12.7166
-18.5 | -1.0452 | 0.07738 | -0.0519 | -13.5074
-18 | -1.0416 | 0.07205 | -0.053 | -14.4566
-17.5 | -1.0326 | 0.0672 | -0.0542 | -15.3661
-17 | -1.0211 | 0.06272 | -0.0551 | -16.2803
-16.5 | -1.0085 | 0.05847 | -0.0558 | -17.2482
-16 | -0.9918 | 0.05467 | -0.0564 | -18.1416
-15.5 | -0.9868 | 0.05005 | -0.0566 | -19.7163
-15 | -0.9712 | 0.04643 | -0.0567 | -20.9175
-14.5 | -0.9531 | 0.04315 | -0.0567 | -22.0881
-13.5 | -0.8708 | 0.03553 | -0.0672 | -24.5089
-13 | -0.8431 | 0.03281 | -0.0681 | -25.6964
-12.5 | -0.8297 | 0.03017 | -0.0662 | -27.5008
-12 | -0.8112 | 0.02793 | -0.0643 | -29.044
-11.5 | -0.7966 | 0.02549 | -0.0622 | -31.2515
-11 | -0.7796 | 0.02328 | -0.0599 | -33.488
-10.5 | -0.7619 | 0.02121 | -0.0573 | -35.9217
-10 | -0.7444 | 0.01924 | -0.0545 | -38.6902
-9.5 | -0.7277 | 0.01734 | -0.0513 | -41.9666
-9 | -0.712 | 0.0156 | -0.0476 | -45.641
-8.5 | -0.7011 | 0.01402 | -0.0425 | -50.0071
-8 | -0.6922 | 0.01278 | -0.0361 | -54.1628
-7.5 | -0.667 | 0.01148 | -0.0322 | -58.101
-7 | -0.6386 | 0.00986 | -0.0291 | -64.7667
-6.5 | -0.5953 | 0.00888 | -0.0278 | -67.0383
-5.5 | -0.4807 | 0.00871 | -0.0287 | -55.1894
-5 | -0.423 | 0.00873 | -0.0291 | -48.4536
-4.5 | -0.3644 | 0.00864 | -0.0298 | -42.1759
-4 | -0.3056 | 0.00875 | -0.0304 | -34.9257
-3.5 | -0.2467 | 0.00873 | -0.0311 | -28.2589
-3 | -0.1878 | 0.00878 | -0.0318 | -21.3895
-2.5 | -0.1283 | 0.00867 | -0.0327 | -14.7982
-2 | -0.0688 | 0.00865 | -0.0335 | -7.9538
-1.5 | -0.0095 | 0.00873 | -0.0343 | -1.0882
-1 | 0.0505 | 0.00871 | -0.0353 | 5.7979
-0.5 | 0.1097 | 0.00863 | -0.0361 | 12.7115
0 | 0.1688 | 0.0087 | -0.0369 | 19.4023
0.5 | 0.2286 | 0.00874 | -0.0378 | 26.1556
1 | 0.2884 | 0.0088 | -0.0388 | 32.7727
1.5 | 0.3475 | 0.00878 | -0.0396 | 39.5786
2 | 0.4067 | 0.00888 | -0.0404 | 45.7995
2.5 | 0.466 | 0.00902 | -0.0413 | 51.663
3 | 0.5249 | 0.00903 | -0.042 | 58.1285
3.5 | 0.5839 | 0.00912 | -0.0428 | 64.0241
4 | 0.6426 | 0.00924 | -0.0436 | 69.5455
4.5 | 0.6999 | 0.00929 | -0.044 | 75.3391
5 | 0.7566 | 0.00935 | -0.0443 | 80.9198
5.5 | 0.8131 | 0.00938 | -0.0447 | 86.6844
6 | 0.8688 | 0.00954 | -0.0448 | 91.0692
6.5 | 0.9227 | 0.0096 | -0.0447 | 96.1146
7 | 0.9765 | 0.00975 | -0.0445 | 100.1538
7.5 | 1.0264 | 0.01002 | -0.0437 | 102.4351
8.5 | 1.0595 | 0.01235 | -0.0315 | 85.7895
9 | 1.048 | 0.0145 | -0.0223 | 72.2759
9.5 | 1.043 | 0.01703 | -0.0155 | 61.2449
10 | 1.042 | 0.01986 | -0.0102 | 52.4673
11 | 1.0526 | 0.02575 | -0.0029 | 40.8777
11.5 | 1.0591 | 0.02893 | -0.0001 | 36.6091
12 | 1.0701 | 0.03199 | 0.0021 | 33.4511
12.5 | 1.0788 | 0.03536 | 0.0042 | 30.509
13 | 1.0895 | 0.03858 | 0.0061 | 28.24
13.5 | 1.1116 | 0.04209 | 0.0052 | 26.4101
14 | 1.1251 | 0.04599 | 0.0055 | 24.464
14.5 | 1.1409 | 0.04977 | 0.0056 | 22.9234
15 | 1.1543 | 0.05392 | 0.0055 | 21.4076
15.5 | 1.1674 | 0.05821 | 0.0052 | 20.055
16 | 1.1775 | 0.06297 | 0.0047 | 18.6994
16.5 | 1.1908 | 0.06753 | 0.004 | 17.6336
17 | 1.1962 | 0.07311 | 0.0029 | 16.3616
17.5 | 1.2033 | 0.0787 | 0.0016 | 15.2897
18 | 1.2133 | 0.08407 | 0.0001 | 14.432
18.5 | 1.2183 | 0.09023 | -0.0018 | 13.5022
19 | 1.2166 | 0.09739 | -0.0043 | 12.492
19.5 | 1.2243 | 0.10353 | -0.0067 | 11.8256
20 | 1.2282 | 0.11027 | -0.0096 | 11.1381

## 37. Re 750k Mach 0.25 (1)
BIGFOIL.COM POLAR EXPORT
NACA64(4)-221
NACA64(4)-221 |  |  |  | Cl Max: | 1.504 | at alpha= | 14 | deg
JavaFoil+Calcfoil stall+Eppler ext transition |  |  |  | L/D Max: | 108.457 | at alpha= | 7.5 | deg
Re: | 750000 |  |  | Cd Min: | 0.00799 | at alpha= | -2 | deg
Mach: | 0.25 |  |  | Cl=0 at alpha= | -1.6539 | deg
|  |  |  | @ Cl=0.1, Cd= | 0.0082523
|  |  |  | @ Cl=0.4, Cd= | 0.0081941
|  |  |  | @ Cl=0.6, Cd= | 0.0086585
alpha (deg) | Cl | Cd | Cm | Cl/Cd
-20 | -1 | 0.1829 | 0.001 | -5.466
-19.5 | -1.029 | 0.17224 | 0 | -5.977
-19 | -1.056 | 0.16429 | 0 | -6.425
-18.5 | -1.082 | 0.15381 | -0.001 | -7.032
-18 | -1.106 | 0.14115 | -0.001 | -7.834
-17.5 | -1.127 | 0.12845 | -0.002 | -8.77
-17 | -1.165 | 0.10428 | -0.003 | -11.174
-16.5 | -1.236 | 0.06745 | -0.005 | -18.332
-16 | -1.254 | 0.05736 | -0.006 | -21.858
-15.5 | -1.259 | 0.05114 | -0.007 | -24.611
-15 | -1.104 | 0.11686 | -0.004 | -9.447
-14.5 | -1.248 | 0.04247 | -0.009 | -29.382
-14 | -1.234 | 0.03969 | -0.01 | -31.088
-13.5 | -1.214 | 0.03719 | -0.011 | -32.658
-13 | -1.191 | 0.0343 | -0.012 | -34.717
-12.5 | -1.164 | 0.0319 | -0.013 | -36.493
-12 | -1.132 | 0.03018 | -0.014 | -37.51
-11.5 | -1.096 | 0.02774 | -0.015 | -39.522
-11 | -1.058 | 0.02604 | -0.016 | -40.64
-10.5 | -1.017 | 0.02436 | -0.017 | -41.737
-10 | -0.972 | 0.02287 | -0.018 | -42.507
-9.5 | -0.925 | 0.02156 | -0.019 | -42.89
-9 | -0.875 | 0.02026 | -0.02 | -43.197
-8.5 | -0.823 | 0.01921 | -0.021 | -42.86
-8 | -0.77 | 0.01816 | -0.023 | -42.395
-7.5 | -0.716 | 0.01611 | -0.024 | -44.458
-7 | -0.668 | 0.0096 | -0.025 | -69.606
-6.5 | -0.61 | 0.00931 | -0.026 | -65.507
-6 | -0.55 | 0.00905 | -0.028 | -60.764
-5.5 | -0.489 | 0.00855 | -0.029 | -57.189
-5 | -0.427 | 0.00837 | -0.03 | -51.049
-4.5 | -0.365 | 0.00818 | -0.031 | -44.565
-4 | -0.301 | 0.00848 | -0.032 | -35.548
-3.5 | -0.238 | 0.00839 | -0.033 | -28.335
-3 | -0.174 | 0.00832 | -0.035 | -20.919
-2.5 | -0.11 | 0.0083 | -0.036 | -13.191
-2 | -0.045 | 0.00799 | -0.037 | -5.605
-1.5 | 0.02 | 0.00823 | -0.038 | 2.447
-1 | 0.085 | 0.00825 | -0.039 | 10.324
-0.5 | 0.15 | 0.00826 | -0.04 | 18.21
0 | 0.218 | 0.00804 | -0.042 | 27.107
0.5 | 0.284 | 0.00804 | -0.043 | 35.259
1 | 0.349 | 0.00814 | -0.044 | 42.896
1.5 | 0.415 | 0.00821 | -0.045 | 50.538
2 | 0.481 | 0.00832 | -0.046 | 57.778
2.5 | 0.546 | 0.00821 | -0.047 | 66.514
3 | 0.605 | 0.0087 | -0.048 | 69.559
3.5 | 0.665 | 0.00885 | -0.049 | 75.191
4 | 0.728 | 0.00901 | -0.05 | 80.775
4.5 | 0.79 | 0.00915 | -0.051 | 86.289
5 | 0.851 | 0.00937 | -0.052 | 90.858
5.5 | 0.911 | 0.00935 | -0.052 | 97.401
6 | 0.97 | 0.00963 | -0.053 | 100.694
6.5 | 1.027 | 0.00971 | -0.054 | 105.687
7 | 1.082 | 0.01007 | -0.055 | 107.412
7.5 | 1.135 | 0.01046 | -0.056 | 108.457
8 | 1.186 | 0.01122 | -0.057 | 105.696
8.5 | 1.217 | 0.02054 | -0.057 | 59.261
9 | 1.26 | 0.02291 | -0.058 | 55.006
9.5 | 1.303 | 0.02425 | -0.058 | 53.723
10 | 1.342 | 0.02576 | -0.059 | 52.107
10.5 | 1.378 | 0.02744 | -0.06 | 50.222
11 | 1.41 | 0.02963 | -0.061 | 47.592
11.5 | 1.437 | 0.03223 | -0.061 | 44.583
12 | 1.46 | 0.03423 | -0.062 | 42.664
12.5 | 1.479 | 0.03648 | -0.063 | 40.545
13 | 1.493 | 0.03883 | -0.063 | 38.439
13.5 | 1.501 | 0.04138 | -0.064 | 36.273
14 | 1.504 | 0.04418 | -0.065 | 34.038
14.5 | 1.501 | 0.0472 | -0.065 | 31.799
15 | 1.492 | 0.05042 | -0.066 | 29.602
15.5 | 1.478 | 0.05417 | -0.066 | 27.282
16 | 1.456 | 0.05877 | -0.066 | 24.779
16.5 | 1.429 | 0.06357 | -0.067 | 22.478
17 | 1.395 | 0.06959 | -0.067 | 20.05
17.5 | 1.343 | 0.08229 | -0.066 | 16.321
18 | 1.248 | 0.11505 | -0.06 | 10.852
18.5 | 1.165 | 0.14906 | -0.05 | 7.817
19 | 1.107 | 0.16827 | -0.043 | 6.577

## 38. Re 750k Mach 0.25 (2)
BIGFOIL.COM POLAR EXPORT
NACA64(4)-221
NACA64(4)-221 |  |  |  | Cl Max: | 1.1779 | at alpha= | 20 | deg
XFOIL ncrit=9 |  |  |  | L/D Max: | 100.757 | at alpha= | 7.5 | deg
Re: | 750000 |  |  | Cd Min: | 0.12802 | at alpha= | 20 | deg
Mach: | 0.25 |  |  | Cl=0 at alpha= | -1.4094 | deg
|  |  |  | @ Cl=0.1, Cd= | 0.00889
|  |  |  | @ Cl=0.4, Cd= | 0.0091327
|  |  |  | @ Cl=0.6, Cd= | 0.0093672
alpha (deg) | Cl | Cd | Cm | Cl/Cd
-20 | -0.9715 | 0.11574 | -0.0416 | -8.3938
-19.5 | -0.9797 | 0.10692 | -0.0461 | -9.1629
-19 | -0.9858 | 0.09875 | -0.0499 | -9.9828
-18.5 | -0.9876 | 0.09143 | -0.053 | -10.8017
-18 | -0.9867 | 0.08467 | -0.0555 | -11.6535
-17.5 | -0.9843 | 0.07871 | -0.057 | -12.5054
-17 | -0.9777 | 0.07316 | -0.0585 | -13.3639
-16.5 | -0.9693 | 0.06797 | -0.0597 | -14.2607
-16 | -0.9583 | 0.06317 | -0.0605 | -15.1702
-15.5 | -0.9443 | 0.05881 | -0.061 | -16.0568
-15 | -0.9367 | 0.05414 | -0.0613 | -17.3014
-14 | -0.9044 | 0.04632 | -0.0616 | -19.525
-13.5 | -0.8351 | 0.04097 | -0.0743 | -20.3832
-13 | -0.8175 | 0.03796 | -0.0733 | -21.5358
-12.5 | -0.8025 | 0.03501 | -0.0718 | -22.922
-12 | -0.7864 | 0.0322 | -0.0701 | -24.4224
-11.5 | -0.77 | 0.0295 | -0.0683 | -26.1017
-11 | -0.7517 | 0.02706 | -0.0663 | -27.779
-10.5 | -0.7358 | 0.02458 | -0.0639 | -29.9349
-10 | -0.7184 | 0.02231 | -0.0613 | -32.2008
-9.5 | -0.7035 | 0.02003 | -0.0582 | -35.1223
-9 | -0.6879 | 0.01789 | -0.0549 | -38.4516
-8.5 | -0.6748 | 0.01586 | -0.0508 | -42.5473
-7.5 | -0.6645 | 0.01251 | -0.0379 | -53.1175
-7 | -0.6453 | 0.01089 | -0.033 | -59.2562
-6.5 | -0.6148 | 0.00926 | -0.0297 | -66.3931
-6 | -0.5591 | 0.00897 | -0.0295 | -62.33
-5.5 | -0.4996 | 0.00891 | -0.0298 | -56.0718
-5 | -0.4393 | 0.00888 | -0.0302 | -49.4707
-4.5 | -0.3789 | 0.00886 | -0.0307 | -42.7652
-4 | -0.3176 | 0.00889 | -0.0313 | -35.7255
-3.5 | -0.257 | 0.00894 | -0.0318 | -28.7472
-3 | -0.1955 | 0.00902 | -0.0326 | -21.6741
-2.5 | -0.1341 | 0.00888 | -0.0334 | -15.1014
-2 | -0.0731 | 0.00889 | -0.0341 | -8.2227
-1.5 | -0.0112 | 0.00888 | -0.035 | -1.2613
-1 | 0.0506 | 0.00889 | -0.036 | 5.6918
-0.5 | 0.1119 | 0.00889 | -0.0368 | 12.5872
0 | 0.1731 | 0.0089 | -0.0376 | 19.4494
0.5 | 0.2348 | 0.00891 | -0.0385 | 26.3524
1 | 0.2965 | 0.00897 | -0.0394 | 33.0546
1.5 | 0.3579 | 0.00905 | -0.0403 | 39.547
2 | 0.419 | 0.00917 | -0.0411 | 45.6925
2.5 | 0.4802 | 0.00921 | -0.0419 | 52.139
3 | 0.5416 | 0.0093 | -0.0427 | 58.2366
3.5 | 0.6024 | 0.00937 | -0.0434 | 64.2903
4 | 0.6636 | 0.00963 | -0.0442 | 68.9097
4.5 | 0.7225 | 0.00956 | -0.0444 | 75.5753
5 | 0.7808 | 0.00965 | -0.0445 | 80.9119
5.5 | 0.8391 | 0.00967 | -0.0446 | 86.7735
6 | 0.8964 | 0.00982 | -0.0445 | 91.2831
6.5 | 0.9507 | 0.00993 | -0.0438 | 95.7402
7 | 1.0046 | 0.01013 | -0.0431 | 99.1708
7.5 | 1.0519 | 0.01044 | -0.0413 | 100.7567
8 | 1.0581 | 0.01172 | -0.0329 | 90.2816
8.5 | 1.0425 | 0.01391 | -0.0225 | 74.9461
9 | 1.0275 | 0.01688 | -0.0143 | 60.8709
9.5 | 1.0201 | 0.02018 | -0.0084 | 50.55
10 | 1.0163 | 0.02371 | -0.0038 | 42.8638
10.5 | 1.019 | 0.02715 | -0.0003 | 37.5322
11 | 1.0242 | 0.03067 | 0.0026 | 33.3942
11.5 | 1.0317 | 0.03429 | 0.0048 | 30.0875
12 | 1.0433 | 0.0378 | 0.0066 | 27.6005
13.5 | 1.0747 | 0.04896 | 0.0113 | 21.9506
14 | 1.0999 | 0.05341 | 0.0088 | 20.5935
14.5 | 1.1118 | 0.05807 | 0.0087 | 19.1459
15 | 1.1247 | 0.06278 | 0.0082 | 17.9149
15.5 | 1.1336 | 0.06808 | 0.0075 | 16.651
16 | 1.145 | 0.07327 | 0.0066 | 15.6271
16.5 | 1.1468 | 0.07974 | 0.0052 | 14.3817
17 | 1.1581 | 0.08528 | 0.0037 | 13.58
17.5 | 1.1639 | 0.09169 | 0.0018 | 12.6939
18 | 1.1679 | 0.0985 | -0.0007 | 11.8569
18.5 | 1.1678 | 0.10596 | -0.0035 | 11.0211
19 | 1.1729 | 0.11299 | -0.0065 | 10.3806
19.5 | 1.1759 | 0.1204 | -0.01 | 9.7666
20 | 1.1779 | 0.12802 | -0.0138 | 9.2009

## 39. Re 750k Mach 0.50 (1)
BIGFOIL.COM POLAR EXPORT
NACA64(4)-221
NACA64(4)-221 |  |  |  | Cl Max: | 1.29 | at alpha= | 9 | deg
JavaFoil+Calcfoil stall+Eppler ext transition |  |  |  | L/D Max: | 92 | at alpha= | 6.5 | deg
Re: | 750000 |  |  | Cd Min: | 0.00897 | at alpha= | 0 | deg
Mach: | 0.5 |  |  | Cl=0 at alpha= | -1.6528 | deg
|  |  |  | @ Cl=0.1, Cd= | 0.0090314
|  |  |  | @ Cl=0.4, Cd= | 0.0091854
|  |  |  | @ Cl=0.6, Cd= | 0.0096256
alpha (deg) | Cl | Cd | Cm | Cl/Cd
-20 | -1.061 | 0.21635 | 0.001 | -4.903
-19.5 | -1.032 | 0.21147 | 0 | -4.881
-19 | -1.004 | 0.20734 | 0 | -4.841
-18.5 | -0.976 | 0.19912 | -0.001 | -4.901
-18 | -0.948 | 0.19263 | -0.001 | -4.919
-17.5 | -0.922 | 0.18187 | -0.002 | -5.07
-17 | -0.89 | 0.17508 | -0.003 | -5.084
-16.5 | -0.86 | 0.17283 | -0.003 | -4.975
-16 | -0.831 | 0.16443 | -0.004 | -5.053
-15.5 | -0.802 | 0.15954 | -0.004 | -5.026
-15 | -0.774 | 0.15634 | -0.005 | -4.948
-14.5 | -0.745 | 0.15273 | -0.005 | -4.877
-14 | -0.714 | 0.14382 | -0.006 | -4.967
-13.5 | -0.685 | 0.13396 | -0.006 | -5.116
-13 | -0.657 | 0.12141 | -0.006 | -5.411
-12.5 | -0.628 | 0.11227 | -0.007 | -5.597
-12 | -0.599 | 0.10672 | -0.007 | -5.614
-11.5 | -0.57 | 0.089 | -0.008 | -6.409
-11 | -0.741 | 0.03952 | -0.017 | -18.747
-10.5 | -0.932 | 0.036 | -0.018 | -25.891
-10 | -0.956 | 0.03179 | -0.02 | -30.083
-9.5 | -0.946 | 0.02924 | -0.021 | -32.346
-9 | -0.917 | 0.02614 | -0.022 | -35.096
-8.5 | -0.877 | 0.02403 | -0.024 | -36.504
-8 | -0.829 | 0.02308 | -0.025 | -35.93
-7.5 | -0.776 | 0.02149 | -0.026 | -36.109
-7 | -0.72 | 0.01913 | -0.027 | -37.628
-6.5 | -0.666 | 0.01123 | -0.029 | -59.311
-6 | -0.603 | 0.01072 | -0.03 | -56.255
-5.5 | -0.537 | 0.01036 | -0.032 | -51.865
-5 | -0.47 | 0.01001 | -0.033 | -46.964
-4.5 | -0.402 | 0.00944 | -0.034 | -42.54
-4 | -0.333 | 0.00918 | -0.036 | -36.242
-3.5 | -0.262 | 0.00902 | -0.037 | -29.102
-3 | -0.193 | 0.00931 | -0.038 | -20.701
-2.5 | -0.121 | 0.0092 | -0.04 | -13.18
-2 | -0.05 | 0.00913 | -0.041 | -5.436
-1.5 | 0.022 | 0.00905 | -0.042 | 2.467
-1 | 0.095 | 0.00903 | -0.044 | 10.462
-0.5 | 0.167 | 0.00905 | -0.045 | 18.444
0 | 0.241 | 0.00897 | -0.046 | 26.841
0.5 | 0.313 | 0.00905 | -0.047 | 34.566
1 | 0.385 | 0.00916 | -0.048 | 42
1.5 | 0.456 | 0.00928 | -0.049 | 49.136
2 | 0.527 | 0.00945 | -0.05 | 55.82
2.5 | 0.598 | 0.00962 | -0.051 | 62.161
3 | 0.669 | 0.00982 | -0.053 | 68.08
3.5 | 0.734 | 0.01005 | -0.054 | 72.958
4 | 0.802 | 0.01029 | -0.055 | 77.949
4.5 | 0.87 | 0.01063 | -0.056 | 81.843
5 | 0.936 | 0.01097 | -0.057 | 85.357
5.5 | 1 | 0.01135 | -0.058 | 88.108
6 | 1.062 | 0.01184 | -0.059 | 89.681
6.5 | 1.12 | 0.01217 | -0.06 | 92
7 | 1.173 | 0.01289 | -0.061 | 90.974
7.5 | 1.206 | 0.02368 | -0.061 | 50.918
8 | 1.244 | 0.02743 | -0.061 | 45.362
8.5 | 1.274 | 0.03075 | -0.062 | 41.438
9 | 1.29 | 0.03302 | -0.063 | 39.063
9.5 | 1.281 | 0.03644 | -0.064 | 35.159
10 | 1.224 | 0.03941 | -0.065 | 31.058
10.5 | 0.809 | 0.04323 | -0.065 | 18.715
11 | 0.731 | 0.088 | -0.034 | 8.306
11.5 | 0.757 | 0.10137 | -0.03 | 7.467
12 | 0.786 | 0.11014 | -0.032 | 7.135
12.5 | 0.814 | 0.11564 | -0.033 | 7.041
13 | 0.843 | 0.12142 | -0.036 | 6.944
13.5 | 0.876 | 0.13951 | -0.041 | 6.277
14 | 0.901 | 0.1499 | -0.04 | 6.012

## 40. Re 750k Mach 0.50 (2)
BIGFOIL.COM POLAR EXPORT
NACA64(4)-221
NACA64(4)-221 |  |  |  | Cl Max: | 1.0569 | at alpha= | 7 | deg
XFOIL ncrit=9 |  |  |  | L/D Max: | 88.0239 | at alpha= | 6.5 | deg
Re: | 750000 |  |  | Cd Min: | 0.20561 | at alpha= | -19 | deg
Mach: | 0.5 |  |  | Cl=0 at alpha= | -1.3514 | deg
|  |  |  | @ Cl=0.1, Cd= | 0.00985
|  |  |  | @ Cl=0.4, Cd= | 0.01014
|  |  |  | @ Cl=0.6, Cd= | 0.010625
alpha (deg) | Cl | Cd | Cm | Cl/Cd
-19 | -0.5649 | 0.20561 | -0.0035 | -2.7474
-18.5 | -0.5531 | 0.19556 | -0.0092 | -2.8283
-18 | -0.5479 | 0.18402 | -0.0155 | -2.9774
-17.5 | -0.5618 | 0.16847 | -0.0239 | -3.3347
-17 | -0.5617 | 0.15747 | -0.0303 | -3.567
-16.5 | -0.6455 | 0.13209 | -0.0456 | -4.8868
-15.5 | -0.7107 | 0.10439 | -0.0628 | -6.8081
-15 | -0.7091 | 0.0898 | -0.0788 | -7.8964
-14.5 | -0.7193 | 0.08001 | -0.0846 | -8.9901
-14 | -0.7265 | 0.07231 | -0.0869 | -10.047
-13.5 | -0.7255 | 0.06582 | -0.0881 | -11.0225
-13 | -0.7172 | 0.06036 | -0.0885 | -11.882
-12.5 | -0.7036 | 0.05558 | -0.0883 | -12.6592
-12 | -0.688 | 0.05124 | -0.0876 | -13.427
-11.5 | -0.6734 | 0.04696 | -0.0869 | -14.3399
-11 | -0.6558 | 0.04311 | -0.0857 | -15.2122
-10.5 | -0.639 | 0.0394 | -0.0842 | -16.2183
-10 | -0.6223 | 0.03589 | -0.0824 | -17.3391
-9.5 | -0.6042 | 0.03263 | -0.0804 | -18.5167
-9 | -0.5868 | 0.02956 | -0.0779 | -19.8512
-8.5 | -0.5748 | 0.02646 | -0.0748 | -21.7234
-8 | -0.5657 | 0.02334 | -0.0713 | -24.2374
-7.5 | -0.565 | 0.02005 | -0.0667 | -28.1796
-7 | -0.5731 | 0.01657 | -0.0609 | -34.5866
-6.5 | -0.5958 | 0.01316 | -0.0523 | -45.2736
-6 | -0.6214 | 0.01077 | -0.0405 | -57.6973
-5.5 | -0.5775 | 0.00997 | -0.0368 | -57.9238
-5 | -0.5106 | 0.00987 | -0.036 | -51.7325
-4.5 | -0.4422 | 0.00993 | -0.0356 | -44.5317
-4 | -0.372 | 0.00989 | -0.0357 | -37.6138
-3.5 | -0.3024 | 0.01009 | -0.0356 | -29.9703
-3 | -0.232 | 0.01004 | -0.036 | -23.1076
-2.5 | -0.1613 | 0.00997 | -0.0366 | -16.1785
-2 | -0.0911 | 0.00996 | -0.0372 | -9.1466
-1.5 | -0.0209 | 0.00991 | -0.038 | -2.109
-1 | 0.0494 | 0.00985 | -0.0388 | 5.0152
-0.5 | 0.1197 | 0.00985 | -0.0396 | 12.1523
0 | 0.1899 | 0.00992 | -0.0404 | 19.1431
0.5 | 0.2603 | 0.01005 | -0.0413 | 25.9005
1 | 0.3302 | 0.01007 | -0.0421 | 32.7905
1.5 | 0.4 | 0.01014 | -0.0427 | 39.4477
2 | 0.4701 | 0.01027 | -0.0434 | 45.7741
2.5 | 0.5404 | 0.01047 | -0.044 | 51.6141
3 | 0.6094 | 0.01065 | -0.0444 | 57.2207
3.5 | 0.6779 | 0.01083 | -0.0445 | 62.5946
4 | 0.7471 | 0.01103 | -0.0446 | 67.7335
4.5 | 0.8144 | 0.01116 | -0.044 | 72.9749
5 | 0.8767 | 0.01113 | -0.0424 | 78.7691
5.5 | 0.9372 | 0.0113 | -0.0405 | 82.9381
6 | 0.9932 | 0.01148 | -0.0376 | 86.5157
6.5 | 1.029 | 0.01169 | -0.0313 | 88.024
7 | 1.0569 | 0.01247 | -0.0246 | 84.7554
7.5 | 1.038 | 0.01526 | -0.0143 | 68.021
8.5 | 0.9596 | 0.02582 | 0.0021 | 37.165
9 | 0.9355 | 0.03141 | 0.0069 | 29.7835
9.5 | 0.9241 | 0.0367 | 0.0101 | 25.1798
10 | 0.9225 | 0.04177 | 0.0124 | 22.0852
10.5 | 0.9285 | 0.04658 | 0.014 | 19.9334
11 | 0.9384 | 0.05139 | 0.0151 | 18.2604
11.5 | 0.9499 | 0.05639 | 0.0158 | 16.8452
12 | 0.9629 | 0.0615 | 0.0162 | 15.6569

## 41. Re 1M Mach 0.00 (1)
BIGFOIL.COM POLAR EXPORT
NACA64(4)-221
NACA64(4)-221 |  |  |  | Cl Max: | 1.612 | at alpha= | 16.5 | deg
JavaFoil+Calcfoil stall+Eppler ext transition |  |  |  | L/D Max: | 128.664 | at alpha= | 8 | deg
Re: | 1000000 |  |  | Cd Min: | 0.00709 | at alpha= | -1 | deg
Mach: | 0 |  |  | Cl=0 at alpha= | -1.6562 | deg
|  |  |  | @ Cl=0.1, Cd= | 0.0071548
|  |  |  | @ Cl=0.4, Cd= | 0.0074988
|  |  |  | @ Cl=0.6, Cd= | 0.007844
alpha (deg) | Cl | Cd | Cm | Cl/Cd
-20 | -1.386 | 0.08485 | 0.001 | -16.331
-19.5 | -1.394 | 0.07658 | 0.001 | -18.201
-19 | -1.399 | 0.06975 | 0 | -20.053
-18.5 | -1.4 | 0.06387 | -0.001 | -21.917
-18 | -1.398 | 0.05852 | -0.002 | -23.892
-17.5 | -1.394 | 0.05336 | -0.003 | -26.13
-17 | -1.384 | 0.0501 | -0.004 | -27.621
-16.5 | -1.372 | 0.04635 | -0.005 | -29.6
-16 | -1.357 | 0.04347 | -0.006 | -31.211
-15.5 | -1.339 | 0.04032 | -0.007 | -33.213
-15 | -1.319 | 0.03691 | -0.007 | -35.732
-14.5 | -1.294 | 0.03543 | -0.008 | -36.513
-14 | -1.267 | 0.03278 | -0.009 | -38.635
-13.5 | -1.237 | 0.03064 | -0.01 | -40.393
-13 | -1.204 | 0.02879 | -0.011 | -41.814
-12.5 | -1.169 | 0.02738 | -0.012 | -42.678
-12 | -1.131 | 0.0254 | -0.013 | -44.543
-11.5 | -1.091 | 0.02349 | -0.014 | -46.44
-11 | -1.048 | 0.02248 | -0.016 | -46.645
-10.5 | -1.004 | 0.02111 | -0.017 | -47.546
-10 | -0.957 | 0.0199 | -0.018 | -48.1
-9.5 | -0.908 | 0.01881 | -0.019 | -48.288
-9 | -0.858 | 0.01724 | -0.02 | -49.758
-8.5 | -0.806 | 0.01693 | -0.021 | -47.621
-8 | -0.754 | 0.01506 | -0.022 | -50.086
-7.5 | -0.712 | 0.00838 | -0.024 | -84.935
-7 | -0.655 | 0.00816 | -0.025 | -80.245
-6.5 | -0.597 | 0.00797 | -0.026 | -74.866
-6 | -0.538 | 0.00784 | -0.027 | -68.638
-5.5 | -0.478 | 0.00754 | -0.028 | -63.374
-5 | -0.417 | 0.00739 | -0.029 | -56.4
-4.5 | -0.356 | 0.00731 | -0.03 | -48.661
-4 | -0.294 | 0.00755 | -0.031 | -38.886
-3.5 | -0.232 | 0.0075 | -0.033 | -30.856
-3 | -0.17 | 0.00746 | -0.034 | -22.721
-2.5 | -0.107 | 0.00725 | -0.035 | -14.708
-2 | -0.044 | 0.00729 | -0.036 | -5.972
-1.5 | 0.02 | 0.00729 | -0.037 | 2.681
-1 | 0.083 | 0.00709 | -0.038 | 11.657
-0.5 | 0.146 | 0.00733 | -0.039 | 19.877
0 | 0.211 | 0.00733 | -0.04 | 28.761
0.5 | 0.275 | 0.00734 | -0.041 | 37.398
1 | 0.338 | 0.00746 | -0.042 | 45.367
1.5 | 0.402 | 0.0075 | -0.043 | 53.55
2 | 0.465 | 0.00749 | -0.045 | 62.108
2.5 | 0.529 | 0.00745 | -0.046 | 71.038
3 | 0.593 | 0.00783 | -0.047 | 75.661
3.5 | 0.653 | 0.00795 | -0.048 | 82.084
4 | 0.716 | 0.00801 | -0.049 | 89.375
4.5 | 0.778 | 0.00777 | -0.05 | 100.128
5 | 0.831 | 0.00804 | -0.05 | 103.347
5.5 | 0.89 | 0.00825 | -0.051 | 107.902
6 | 0.948 | 0.0082 | -0.052 | 115.559
6.5 | 1.004 | 0.00844 | -0.053 | 119.014
7 | 1.059 | 0.00869 | -0.054 | 121.933
7.5 | 1.113 | 0.00897 | -0.055 | 123.972
8 | 1.165 | 0.00905 | -0.056 | 128.664
8.5 | 1.212 | 0.01111 | -0.056 | 109.073
9 | 1.238 | 0.02002 | -0.056 | 61.825
9.5 | 1.283 | 0.02148 | -0.057 | 59.706
10 | 1.325 | 0.02229 | -0.058 | 59.463
10.5 | 1.365 | 0.02358 | -0.058 | 57.918
11 | 1.403 | 0.02503 | -0.059 | 56.051
11.5 | 1.438 | 0.02686 | -0.06 | 53.539
12 | 1.47 | 0.02857 | -0.061 | 51.435
12.5 | 1.498 | 0.03055 | -0.061 | 49.017
13 | 1.523 | 0.03234 | -0.062 | 47.107
13.5 | 1.546 | 0.03451 | -0.063 | 44.81
14 | 1.566 | 0.03637 | -0.063 | 43.04
14.5 | 1.582 | 0.03877 | -0.064 | 40.798
15 | 1.594 | 0.04135 | -0.064 | 38.55
15.5 | 1.604 | 0.04369 | -0.065 | 36.705
16 | 1.61 | 0.04637 | -0.066 | 34.72
16.5 | 1.612 | 0.04938 | -0.066 | 32.652
17 | 1.612 | 0.05254 | -0.067 | 30.681
17.5 | 1.607 | 0.05641 | -0.067 | 28.489
18 | 1.6 | 0.06039 | -0.067 | 26.502
18.5 | 1.591 | 0.06456 | -0.068 | 24.639
19 | 1.58 | 0.06831 | -0.068 | 23.131
19.5 | 1.565 | 0.07283 | -0.069 | 21.492
20 | 1.548 | 0.07833 | -0.069 | 19.761

## 42. Re 1M Mach 0.00 (2)
BIGFOIL.COM POLAR EXPORT
NACA64(4)-221
NACA64(4)-221 |  |  |  | Cl Max: | 1.2793 | at alpha= | 20 | deg
XFOIL ncrit=9 |  |  |  | L/D Max: | 110.542 | at alpha= | 7 | deg
Re: | 1000000 |  |  | Cd Min: | 0.10088 | at alpha= | 20 | deg
Mach: | 0 |  |  | Cl=0 at alpha= | -1.4336 | deg
|  |  |  | @ Cl=0.1, Cd= | 0.0077336
|  |  |  | @ Cl=0.4, Cd= | 0.0079139
|  |  |  | @ Cl=0.6, Cd= | 0.00817
alpha (deg) | Cl | Cd | Cm | Cl/Cd
-20 | -1.102 | 0.08893 | -0.0448 | -12.3918
-19.5 | -1.1065 | 0.08225 | -0.0469 | -13.4529
-19 | -1.1071 | 0.07612 | -0.0487 | -14.5441
-18.5 | -1.1029 | 0.07071 | -0.0502 | -15.5975
-18 | -1.0956 | 0.06574 | -0.0513 | -16.6657
-17.5 | -1.0852 | 0.06126 | -0.0522 | -17.7147
-17 | -1.0716 | 0.05718 | -0.0529 | -18.7408
-16.5 | -1.0632 | 0.05271 | -0.0534 | -20.1707
-16 | -1.0547 | 0.04835 | -0.0538 | -21.8139
-15.5 | -1.0391 | 0.04477 | -0.0539 | -23.2097
-15 | -1.021 | 0.04152 | -0.054 | -24.5906
-14.5 | -1.0015 | 0.03847 | -0.0538 | -26.0333
-14 | -0.9291 | 0.03415 | -0.066 | -27.2064
-13 | -0.8857 | 0.02919 | -0.0649 | -30.3426
-12.5 | -0.8676 | 0.02697 | -0.0631 | -32.1691
-12 | -0.8482 | 0.02485 | -0.0612 | -34.1328
-11.5 | -0.8294 | 0.02277 | -0.0591 | -36.4251
-11 | -0.8098 | 0.02083 | -0.0568 | -38.8766
-10.5 | -0.7893 | 0.01904 | -0.0542 | -41.4548
-10 | -0.7693 | 0.01731 | -0.0514 | -44.4425
-9.5 | -0.7489 | 0.01574 | -0.0483 | -47.5794
-9 | -0.7316 | 0.01427 | -0.0443 | -51.2684
-8.5 | -0.7197 | 0.01308 | -0.0386 | -55.0229
-8 | -0.696 | 0.01212 | -0.0343 | -57.4257
-7.5 | -0.6632 | 0.01111 | -0.0315 | -59.694
-7 | -0.6278 | 0.00984 | -0.0293 | -63.8008
-6.5 | -0.5898 | 0.00844 | -0.0275 | -69.8815
-6 | -0.5373 | 0.00794 | -0.0275 | -67.67
-5.5 | -0.4798 | 0.00783 | -0.0281 | -61.2771
-5 | -0.4212 | 0.00781 | -0.0288 | -53.9309
-4.5 | -0.3628 | 0.00776 | -0.0295 | -46.7526
-4 | -0.304 | 0.00772 | -0.0303 | -39.3782
-3.5 | -0.2449 | 0.00776 | -0.0311 | -31.5593
-3 | -0.186 | 0.00774 | -0.0319 | -24.031
-2.5 | -0.127 | 0.00778 | -0.0327 | -16.3239
-2 | -0.067 | 0.00775 | -0.0337 | -8.6452
-1.5 | -0.0078 | 0.00773 | -0.0345 | -1.0091
-1 | 0.0509 | 0.00775 | -0.0353 | 6.5677
-0.5 | 0.1107 | 0.00773 | -0.0363 | 14.3208
0 | 0.1703 | 0.00775 | -0.0372 | 21.9742
0.5 | 0.2295 | 0.00783 | -0.0381 | 29.3103
1 | 0.2883 | 0.00785 | -0.0389 | 36.7261
1.5 | 0.3478 | 0.00787 | -0.0398 | 44.1931
2 | 0.4073 | 0.00792 | -0.0407 | 51.4268
2.5 | 0.4658 | 0.00797 | -0.0415 | 58.4442
3 | 0.5244 | 0.00811 | -0.0423 | 64.6609
3.5 | 0.5836 | 0.00817 | -0.0432 | 71.4321
4 | 0.6419 | 0.00817 | -0.0439 | 78.5679
4.5 | 0.699 | 0.00829 | -0.0445 | 84.3185
5 | 0.7565 | 0.00829 | -0.045 | 91.2545
5.5 | 0.8131 | 0.00844 | -0.0455 | 96.3389
6 | 0.869 | 0.00852 | -0.0458 | 101.9953
6.5 | 0.9247 | 0.00866 | -0.0461 | 106.7783
7 | 0.9783 | 0.00885 | -0.0461 | 110.5424
7.5 | 1.024 | 0.00937 | -0.0448 | 109.285
8 | 1.0441 | 0.01083 | -0.0395 | 96.4081
8.5 | 1.0435 | 0.01236 | -0.0307 | 84.4256
9 | 1.0426 | 0.01419 | -0.023 | 73.4743
9.5 | 1.0465 | 0.01625 | -0.0171 | 64.4
10 | 1.0537 | 0.01856 | -0.0125 | 56.7726
11 | 1.0735 | 0.02365 | -0.0055 | 45.3911
11.5 | 1.0868 | 0.02626 | -0.0029 | 41.3861
12 | 1.0981 | 0.02915 | -0.0005 | 37.6707
12.5 | 1.1109 | 0.03211 | 0.0015 | 34.5967
13.5 | 1.1369 | 0.03826 | 0.0049 | 29.7151
15 | 1.1918 | 0.04886 | 0.0044 | 24.3921
15.5 | 1.2088 | 0.05253 | 0.0044 | 23.0116
16 | 1.2175 | 0.05717 | 0.0042 | 21.2961
16.5 | 1.2341 | 0.06112 | 0.0037 | 20.1914
17 | 1.2468 | 0.06561 | 0.003 | 19.0032
17.5 | 1.2489 | 0.07143 | 0.002 | 17.4843
18 | 1.2639 | 0.07591 | 0.0009 | 16.65
18.5 | 1.2734 | 0.08118 | -0.0005 | 15.6861
19 | 1.2788 | 0.0871 | -0.0023 | 14.682
19.5 | 1.2754 | 0.09441 | -0.0048 | 13.5092
20 | 1.2793 | 0.10088 | -0.0073 | 12.6814

## 43. Re 1M Mach 0.10 (1)
BIGFOIL.COM POLAR EXPORT
NACA64(4)-221
NACA64(4)-221 |  |  |  | Cl Max: | 1.594 | at alpha= | 16 | deg
JavaFoil+Calcfoil stall+Eppler ext transition |  |  |  | L/D Max: | 128.372 | at alpha= | 8 | deg
Re: | 1000000 |  |  | Cd Min: | 0.00711 | at alpha= | -1 | deg
Mach: | 0.1 |  |  | Cl=0 at alpha= | -1.6562 | deg
|  |  |  | @ Cl=0.1, Cd= | 0.0071737
|  |  |  | @ Cl=0.4, Cd= | 0.0074862
|  |  |  | @ Cl=0.6, Cd= | 0.007882
alpha (deg) | Cl | Cd | Cm | Cl/Cd
-20 | -1.346 | 0.09246 | 0.001 | -14.556
-19.5 | -1.361 | 0.08196 | 0.001 | -16.601
-19 | -1.37 | 0.07348 | 0 | -18.642
-18.5 | -1.375 | 0.06683 | -0.001 | -20.58
-18 | -1.379 | 0.05968 | -0.002 | -23.109
-17.5 | -1.377 | 0.05501 | -0.003 | -25.025
-17 | -1.369 | 0.05132 | -0.004 | -26.682
-16.5 | -1.36 | 0.04758 | -0.005 | -28.586
-16 | -1.347 | 0.04455 | -0.006 | -30.246
-15.5 | -1.332 | 0.04122 | -0.007 | -32.307
-15 | -1.313 | 0.03787 | -0.008 | -34.677
-14.5 | -1.29 | 0.03612 | -0.008 | -35.706
-14 | -1.265 | 0.03297 | -0.009 | -38.362
-13.5 | -1.236 | 0.0313 | -0.01 | -39.496
-13 | -1.204 | 0.02936 | -0.011 | -40.989
-12.5 | -1.169 | 0.02781 | -0.012 | -42.044
-12 | -1.133 | 0.02577 | -0.014 | -43.947
-11.5 | -1.093 | 0.0238 | -0.015 | -45.914
-11 | -1.051 | 0.02278 | -0.016 | -46.125
-10.5 | -1.006 | 0.02138 | -0.017 | -47.083
-10 | -0.96 | 0.02009 | -0.018 | -47.779
-9.5 | -0.911 | 0.01904 | -0.019 | -47.874
-9 | -0.861 | 0.018 | -0.02 | -47.841
-8.5 | -0.809 | 0.01712 | -0.021 | -47.269
-8 | -0.757 | 0.01521 | -0.022 | -49.778
-7.5 | -0.703 | 0.01429 | -0.023 | -49.176
-7 | -0.658 | 0.00822 | -0.025 | -79.961
-6.5 | -0.6 | 0.00802 | -0.026 | -74.754
-6 | -0.54 | 0.00787 | -0.027 | -68.647
-5.5 | -0.48 | 0.00756 | -0.028 | -63.474
-5 | -0.419 | 0.00745 | -0.029 | -56.195
-4.5 | -0.357 | 0.00732 | -0.03 | -48.766
-4 | -0.295 | 0.00756 | -0.032 | -39.015
-3.5 | -0.233 | 0.00754 | -0.033 | -30.85
-3 | -0.17 | 0.00751 | -0.034 | -22.662
-2.5 | -0.107 | 0.0073 | -0.035 | -14.674
-2 | -0.044 | 0.00729 | -0.036 | -6.004
-1.5 | 0.02 | 0.0073 | -0.037 | 2.691
-1 | 0.083 | 0.00711 | -0.038 | 11.688
-0.5 | 0.147 | 0.00735 | -0.039 | 19.933
0 | 0.212 | 0.0074 | -0.04 | 28.644
0.5 | 0.276 | 0.00741 | -0.042 | 37.231
1 | 0.34 | 0.00743 | -0.043 | 45.742
1.5 | 0.404 | 0.00749 | -0.044 | 53.959
2 | 0.468 | 0.00754 | -0.045 | 62.006
2.5 | 0.532 | 0.00746 | -0.046 | 71.296
3 | 0.596 | 0.00788 | -0.047 | 75.624
3.5 | 0.656 | 0.00791 | -0.048 | 82.96
4 | 0.719 | 0.00802 | -0.049 | 89.731
4.5 | 0.782 | 0.00814 | -0.05 | 96.089
5 | 0.835 | 0.00812 | -0.051 | 102.782
5.5 | 0.894 | 0.00827 | -0.052 | 108.086
6 | 0.952 | 0.00826 | -0.052 | 115.279
6.5 | 1.009 | 0.00849 | -0.053 | 118.732
7 | 1.063 | 0.00875 | -0.054 | 121.57
7.5 | 1.117 | 0.00902 | -0.055 | 123.859
8 | 1.169 | 0.00911 | -0.056 | 128.372
8.5 | 1.198 | 0.01802 | -0.056 | 66.474
9 | 1.242 | 0.02017 | -0.056 | 61.555
9.5 | 1.286 | 0.02173 | -0.057 | 59.213
10 | 1.329 | 0.02295 | -0.058 | 57.895
10.5 | 1.369 | 0.02392 | -0.059 | 57.217
11 | 1.405 | 0.02536 | -0.059 | 55.424
11.5 | 1.439 | 0.02723 | -0.06 | 52.857
12 | 1.47 | 0.02899 | -0.061 | 50.721
12.5 | 1.497 | 0.03109 | -0.062 | 48.148
13 | 1.521 | 0.0329 | -0.062 | 46.248
13.5 | 1.543 | 0.03514 | -0.063 | 43.903
14 | 1.56 | 0.03707 | -0.064 | 42.084
14.5 | 1.574 | 0.03953 | -0.064 | 39.813
15 | 1.585 | 0.04189 | -0.065 | 37.831
15.5 | 1.591 | 0.04463 | -0.065 | 35.649
16 | 1.594 | 0.04762 | -0.066 | 33.48
16.5 | 1.594 | 0.0506 | -0.066 | 31.5
17 | 1.589 | 0.05457 | -0.067 | 29.116
17.5 | 1.581 | 0.05821 | -0.067 | 27.169
18 | 1.571 | 0.0623 | -0.068 | 25.219
18.5 | 1.557 | 0.06677 | -0.068 | 23.323
19 | 1.542 | 0.07093 | -0.068 | 21.745
19.5 | 1.525 | 0.07478 | -0.069 | 20.397
20 | 1.504 | 0.08023 | -0.069 | 18.743

## 44. Re 1M Mach 0.10 (2)
BIGFOIL.COM POLAR EXPORT
NACA64(4)-221
NACA64(4)-221 |  |  |  | Cl Max: | 1.2683 | at alpha= | 20 | deg
XFOIL ncrit=9 |  |  |  | L/D Max: | 110.393 | at alpha= | 7 | deg
Re: | 1000000 |  |  | Cd Min: | 0.10444 | at alpha= | 20 | deg
Mach: | 0.1 |  |  | Cl=0 at alpha= | -1.4316 | deg
|  |  |  | @ Cl=0.1, Cd= | 0.0077537
|  |  |  | @ Cl=0.4, Cd= | 0.0079404
|  |  |  | @ Cl=0.6, Cd= | 0.0082022
alpha (deg) | Cl | Cd | Cm | Cl/Cd
-20 | -1.0885 | 0.09222 | -0.0448 | -11.8033
-19.5 | -1.0895 | 0.08574 | -0.0471 | -12.707
-19 | -1.0933 | 0.07915 | -0.0491 | -13.813
-18.5 | -1.0907 | 0.07341 | -0.0507 | -14.8576
-18 | -1.0846 | 0.06822 | -0.052 | -15.8986
-17.5 | -1.0758 | 0.06342 | -0.053 | -16.9631
-17 | -1.0645 | 0.05902 | -0.0537 | -18.0363
-16.5 | -1.0506 | 0.05495 | -0.0543 | -19.1192
-16 | -1.0472 | 0.05005 | -0.0547 | -20.9231
-15.5 | -1.033 | 0.04626 | -0.0549 | -22.3303
-14 | -0.9223 | 0.03521 | -0.0675 | -26.1943
-13 | -0.8801 | 0.03014 | -0.0661 | -29.2004
-12.5 | -0.8631 | 0.02775 | -0.0643 | -31.1027
-12 | -0.8422 | 0.02568 | -0.0626 | -32.796
-11.5 | -0.825 | 0.02344 | -0.0604 | -35.1962
-11 | -0.8053 | 0.02144 | -0.0581 | -37.5606
-10.5 | -0.7846 | 0.01959 | -0.0556 | -40.051
-10 | -0.7652 | 0.01778 | -0.0528 | -43.0371
-9.5 | -0.7448 | 0.01614 | -0.0497 | -46.1462
-9 | -0.7272 | 0.01459 | -0.0459 | -49.8424
-8.5 | -0.7124 | 0.01329 | -0.0409 | -53.6042
-8 | -0.6955 | 0.01229 | -0.0355 | -56.5907
-7.5 | -0.6643 | 0.01126 | -0.0323 | -58.9964
-7 | -0.6295 | 0.01001 | -0.0299 | -62.8871
-6.5 | -0.5926 | 0.00855 | -0.0279 | -69.3099
-6 | -0.541 | 0.00799 | -0.0278 | -67.7096
-5.5 | -0.483 | 0.00787 | -0.0283 | -61.3723
-5 | -0.4241 | 0.00785 | -0.029 | -54.0255
-4.5 | -0.3654 | 0.00778 | -0.0297 | -46.9666
-4 | -0.3063 | 0.00776 | -0.0305 | -39.4716
-3.5 | -0.2467 | 0.00779 | -0.0313 | -31.6688
-3 | -0.1875 | 0.00777 | -0.032 | -24.1313
-2.5 | -0.128 | 0.0078 | -0.0328 | -16.4103
-2 | -0.0677 | 0.00777 | -0.0338 | -8.713
-1.5 | -0.0081 | 0.00778 | -0.0347 | -1.0411
-1 | 0.0511 | 0.00777 | -0.0355 | 6.5766
-0.5 | 0.1112 | 0.00775 | -0.0364 | 14.3484
0 | 0.1711 | 0.00778 | -0.0373 | 21.9923
0.5 | 0.2306 | 0.00788 | -0.0382 | 29.264
1 | 0.2899 | 0.00787 | -0.0391 | 36.8361
1.5 | 0.3498 | 0.00789 | -0.04 | 44.3346
2 | 0.4095 | 0.00795 | -0.0409 | 51.5094
2.5 | 0.4684 | 0.00802 | -0.0416 | 58.404
3 | 0.5275 | 0.00813 | -0.0425 | 64.8831
3.5 | 0.587 | 0.0082 | -0.0433 | 71.5854
4 | 0.6457 | 0.00821 | -0.044 | 78.648
4.5 | 0.7032 | 0.00833 | -0.0445 | 84.4178
5 | 0.7609 | 0.00834 | -0.0451 | 91.235
5.5 | 0.818 | 0.00848 | -0.0455 | 96.4623
6 | 0.874 | 0.00858 | -0.0457 | 101.8648
6.5 | 0.93 | 0.00871 | -0.046 | 106.7738
7 | 0.9836 | 0.00891 | -0.0458 | 110.3928
8 | 1.0451 | 0.01101 | -0.0384 | 94.9228
8.5 | 1.0407 | 0.0126 | -0.029 | 82.5952
9 | 1.0392 | 0.01455 | -0.0214 | 71.4227
9.5 | 1.0429 | 0.01673 | -0.0157 | 62.3371
10 | 1.0491 | 0.01918 | -0.0111 | 54.6976
10.5 | 1.0593 | 0.02171 | -0.0075 | 48.7932
11 | 1.0694 | 0.02442 | -0.0044 | 43.792
11.5 | 1.0813 | 0.02721 | -0.0017 | 39.7391
12 | 1.0931 | 0.03015 | 0.0006 | 36.2554
12.5 | 1.1064 | 0.03317 | 0.0025 | 33.3554
13 | 1.1201 | 0.03629 | 0.0041 | 30.8653
13.5 | 1.1331 | 0.03945 | 0.0057 | 28.7224
15 | 1.1875 | 0.05034 | 0.0051 | 23.5896
15.5 | 1.2024 | 0.05433 | 0.005 | 22.1314
16 | 1.2126 | 0.05893 | 0.0047 | 20.577
16.5 | 1.2286 | 0.06302 | 0.0042 | 19.4954
17 | 1.2398 | 0.06778 | 0.0035 | 18.2915
17.5 | 1.2441 | 0.07348 | 0.0024 | 16.9311
18 | 1.2562 | 0.07845 | 0.0011 | 16.0127
18.5 | 1.2639 | 0.08409 | -0.0005 | 15.0303
19 | 1.2663 | 0.09055 | -0.0026 | 13.9845
19.5 | 1.2635 | 0.09795 | -0.0052 | 12.8994
20 | 1.2683 | 0.10444 | -0.0078 | 12.1438

## 45. Re 1M Mach 0.25 (1)
BIGFOIL.COM POLAR EXPORT
NACA64(4)-221
NACA64(4)-221 |  |  |  | Cl Max: | 1.507 | at alpha= | 14 | deg
JavaFoil+Calcfoil stall+Eppler ext transition |  |  |  | L/D Max: | 121.155 | at alpha= | 7.5 | deg
Re: | 1000000 |  |  | Cd Min: | 0.00742 | at alpha= | -2 | deg
Mach: | 0.25 |  |  | Cl=0 at alpha= | -1.6539 | deg
|  |  |  | @ Cl=0.1, Cd= | 0.0074623
|  |  |  | @ Cl=0.4, Cd= | 0.0076064
|  |  |  | @ Cl=0.6, Cd= | 0.0079145
alpha (deg) | Cl | Cd | Cm | Cl/Cd
-20 | -1.005 | 0.1765 | 0.001 | -5.692
-19.5 | -1.038 | 0.16479 | 0 | -6.297
-19 | -1.066 | 0.15361 | 0 | -6.938
-18.5 | -1.096 | 0.13965 | -0.001 | -7.847
-18 | -1.138 | 0.1165 | -0.002 | -9.765
-17.5 | -1.212 | 0.07783 | -0.003 | -15.568
-17 | -1.237 | 0.06627 | -0.004 | -18.67
-16.5 | -1.254 | 0.05816 | -0.005 | -21.558
-16 | -1.262 | 0.05256 | -0.006 | -24.02
-15.5 | -1.265 | 0.04737 | -0.007 | -26.702
-15 | -1.105 | 0.11239 | -0.004 | -9.829
-14.5 | -1.252 | 0.04003 | -0.009 | -31.266
-14 | -1.238 | 0.03732 | -0.01 | -33.16
-13.5 | -1.217 | 0.03509 | -0.011 | -34.693
-13 | -1.194 | 0.03229 | -0.012 | -36.972
-12.5 | -1.167 | 0.03005 | -0.013 | -38.836
-12 | -1.134 | 0.02845 | -0.014 | -39.873
-11.5 | -1.099 | 0.02617 | -0.015 | -41.993
-11 | -1.061 | 0.02457 | -0.016 | -43.183
-10.5 | -1.019 | 0.02294 | -0.017 | -44.413
-10 | -0.974 | 0.02153 | -0.018 | -45.251
-9.5 | -0.927 | 0.01964 | -0.019 | -47.191
-9 | -0.877 | 0.01912 | -0.02 | -45.882
-8.5 | -0.825 | 0.01811 | -0.021 | -45.575
-8 | -0.772 | 0.0171 | -0.023 | -45.111
-7.5 | -0.718 | 0.01507 | -0.024 | -47.629
-7 | -0.672 | 0.00855 | -0.025 | -78.653
-6.5 | -0.613 | 0.00833 | -0.027 | -73.618
-6 | -0.553 | 0.00814 | -0.028 | -67.922
-5.5 | -0.491 | 0.00772 | -0.029 | -63.623
-5 | -0.429 | 0.0076 | -0.03 | -56.431
-4.5 | -0.366 | 0.00747 | -0.031 | -49.022
-4 | -0.303 | 0.00775 | -0.032 | -39.017
-3.5 | -0.238 | 0.0077 | -0.034 | -30.982
-3 | -0.175 | 0.00765 | -0.035 | -22.828
-2.5 | -0.11 | 0.00765 | -0.036 | -14.355
-2 | -0.045 | 0.00742 | -0.037 | -6.055
-1.5 | 0.02 | 0.00759 | -0.038 | 2.659
-1 | 0.085 | 0.00746 | -0.039 | 11.442
-0.5 | 0.151 | 0.00747 | -0.04 | 20.158
0 | 0.218 | 0.00745 | -0.042 | 29.224
0.5 | 0.284 | 0.0075 | -0.043 | 37.801
1 | 0.349 | 0.00756 | -0.044 | 46.221
1.5 | 0.415 | 0.00762 | -0.045 | 54.491
2 | 0.481 | 0.00767 | -0.046 | 62.672
2.5 | 0.546 | 0.00762 | -0.047 | 71.751
3 | 0.612 | 0.00798 | -0.048 | 76.695
3.5 | 0.674 | 0.00809 | -0.049 | 83.322
4 | 0.731 | 0.00828 | -0.05 | 88.302
4.5 | 0.793 | 0.00839 | -0.051 | 94.512
5 | 0.855 | 0.00855 | -0.052 | 100.021
5.5 | 0.915 | 0.00853 | -0.053 | 107.23
6 | 0.974 | 0.00877 | -0.054 | 111.125
6.5 | 1.031 | 0.0088 | -0.055 | 117.208
7 | 1.087 | 0.00909 | -0.056 | 119.597
7.5 | 1.141 | 0.00942 | -0.056 | 121.155
8 | 1.192 | 0.01044 | -0.057 | 114.155
8.5 | 1.22 | 0.01928 | -0.057 | 63.269
9 | 1.263 | 0.02162 | -0.058 | 58.4
9.5 | 1.306 | 0.02292 | -0.058 | 56.955
10 | 1.345 | 0.02432 | -0.059 | 55.3
10.5 | 1.381 | 0.02591 | -0.06 | 53.295
11 | 1.413 | 0.02795 | -0.061 | 50.568
11.5 | 1.44 | 0.03051 | -0.061 | 47.192
12 | 1.464 | 0.03208 | -0.062 | 45.62
12.5 | 1.482 | 0.03415 | -0.063 | 43.4
13 | 1.496 | 0.03663 | -0.063 | 40.841
13.5 | 1.505 | 0.03881 | -0.064 | 38.766
14 | 1.507 | 0.04177 | -0.065 | 36.095
14.5 | 1.505 | 0.04453 | -0.065 | 33.79
15 | 1.496 | 0.04753 | -0.066 | 31.487
15.5 | 1.482 | 0.05092 | -0.066 | 29.104
16 | 1.461 | 0.05512 | -0.067 | 26.507
16.5 | 1.435 | 0.05949 | -0.067 | 24.122
17 | 1.402 | 0.06469 | -0.067 | 21.677
17.5 | 1.359 | 0.07256 | -0.067 | 18.736
18 | 1.314 | 0.07985 | -0.067 | 16.461
18.5 | 1.259 | 0.09196 | -0.066 | 13.69
19 | 1.146 | 0.13794 | -0.057 | 8.309

## 46. Re 1M Mach 0.25 (2)
BIGFOIL.COM POLAR EXPORT
NACA64(4)-221
NACA64(4)-221 |  |  |  | Cl Max: | 1.2098 | at alpha= | 18 | deg
XFOIL ncrit=9 |  |  |  | L/D Max: | 109.643 | at alpha= | 7 | deg
Re: | 1000000 |  |  | Cd Min: | 0.12397 | at alpha= | 20 | deg
Mach: | 0.25 |  |  | Cl=0 at alpha= | -1.4177 | deg
|  |  |  | @ Cl=0.1, Cd= | 0.0079044
|  |  |  | @ Cl=0.4, Cd= | 0.0081053
|  |  |  | @ Cl=0.6, Cd= | 0.0083734
alpha (deg) | Cl | Cd | Cm | Cl/Cd
-20 | -1.0057 | 0.11169 | -0.0425 | -9.0044
-19.5 | -1.0116 | 0.10354 | -0.0463 | -9.7701
-19 | -1.0148 | 0.09599 | -0.0496 | -10.5719
-18.5 | -1.0215 | 0.08856 | -0.0522 | -11.5346
-18 | -1.0232 | 0.08182 | -0.0544 | -12.5055
-17.5 | -1.0207 | 0.0757 | -0.0561 | -13.4835
-17 | -1.0152 | 0.07014 | -0.0574 | -14.4739
-16.5 | -1.0077 | 0.06494 | -0.0584 | -15.5174
-16 | -0.9959 | 0.06032 | -0.059 | -16.5103
-14.5 | -0.9598 | 0.04668 | -0.0609 | -20.5613
-14 | -0.8844 | 0.04127 | -0.0747 | -21.4296
-13.5 | -0.87 | 0.03814 | -0.0734 | -22.8107
-13 | -0.8525 | 0.03533 | -0.072 | -24.1296
-12.5 | -0.837 | 0.03238 | -0.0704 | -25.8493
-12 | -0.8184 | 0.02977 | -0.0688 | -27.4908
-11.5 | -0.7998 | 0.02728 | -0.0669 | -29.3182
-11 | -0.7802 | 0.02497 | -0.0648 | -31.2455
-10.5 | -0.7614 | 0.02271 | -0.0624 | -33.5271
-10 | -0.7422 | 0.02059 | -0.0597 | -36.0466
-9.5 | -0.722 | 0.01865 | -0.0569 | -38.7131
-9 | -0.7046 | 0.01666 | -0.0535 | -42.2929
-8.5 | -0.6874 | 0.01491 | -0.0496 | -46.1033
-8 | -0.675 | 0.0133 | -0.0444 | -50.7519
-7.5 | -0.6649 | 0.01211 | -0.0377 | -54.905
-7 | -0.6376 | 0.01089 | -0.0337 | -58.5491
-6.5 | -0.606 | 0.00929 | -0.0306 | -65.2314
-6 | -0.5616 | 0.00821 | -0.0291 | -68.4044
-5.5 | -0.5017 | 0.00806 | -0.0295 | -62.2457
-5 | -0.4411 | 0.008 | -0.03 | -55.1375
-4.5 | -0.3801 | 0.00794 | -0.0306 | -47.8715
-4 | -0.3182 | 0.00799 | -0.0314 | -39.8248
-3.5 | -0.2569 | 0.00794 | -0.0321 | -32.3552
-3 | -0.1959 | 0.00799 | -0.0327 | -24.5181
-2.5 | -0.1337 | 0.00793 | -0.0336 | -16.86
-2 | -0.0718 | 0.00793 | -0.0345 | -9.0542
-1.5 | -0.0102 | 0.008 | -0.0353 | -1.275
-1 | 0.0518 | 0.00792 | -0.0363 | 6.5404
-0.5 | 0.1135 | 0.0079 | -0.0372 | 14.3671
0 | 0.1749 | 0.00796 | -0.038 | 21.9724
0.5 | 0.2367 | 0.00803 | -0.0389 | 29.477
1 | 0.2988 | 0.00806 | -0.0399 | 37.072
1.5 | 0.3603 | 0.00806 | -0.0407 | 44.7022
2 | 0.4217 | 0.00813 | -0.0416 | 51.8696
2.5 | 0.4829 | 0.0083 | -0.0423 | 58.1807
3 | 0.5443 | 0.00831 | -0.0432 | 65.4994
3.5 | 0.6058 | 0.00838 | -0.0439 | 72.2912
4 | 0.6665 | 0.00847 | -0.0445 | 78.6895
4.5 | 0.7262 | 0.00853 | -0.045 | 85.1348
5 | 0.7851 | 0.00864 | -0.0452 | 90.8681
5.5 | 0.8448 | 0.0087 | -0.0455 | 97.1034
6 | 0.9021 | 0.00886 | -0.0454 | 101.8172
6.5 | 0.9584 | 0.00901 | -0.0452 | 106.3707
7 | 1.0131 | 0.00924 | -0.0446 | 109.6429
7.5 | 1.0413 | 0.01032 | -0.0399 | 100.9012
8 | 1.0368 | 0.01193 | -0.03 | 86.907
8.5 | 1.0254 | 0.01422 | -0.0207 | 72.1097
9 | 1.0219 | 0.01683 | -0.014 | 60.719
9.5 | 1.0224 | 0.01974 | -0.0089 | 51.7933
10 | 1.0265 | 0.02282 | -0.0047 | 44.9825
10.5 | 1.0346 | 0.02589 | -0.0015 | 39.9614
11 | 1.0434 | 0.02911 | 0.0013 | 35.8434
11.5 | 1.0551 | 0.03239 | 0.0035 | 32.5749
12 | 1.067 | 0.03585 | 0.0054 | 29.7629
12.5 | 1.081 | 0.0393 | 0.0069 | 27.5064
13 | 1.0952 | 0.04286 | 0.0081 | 25.553
13.5 | 1.1078 | 0.04663 | 0.0093 | 23.7572
14 | 1.1211 | 0.05006 | 0.0109 | 22.3951
15 | 1.1601 | 0.05893 | 0.0083 | 19.6861
15.5 | 1.1699 | 0.06397 | 0.0079 | 18.2883
16 | 1.183 | 0.06886 | 0.0072 | 17.1798
16.5 | 1.1885 | 0.07472 | 0.0061 | 15.906
17 | 1.1967 | 0.0805 | 0.0047 | 14.8658
17.5 | 1.2037 | 0.08659 | 0.003 | 13.9011
18 | 1.2098 | 0.09301 | 0.0009 | 13.0072
18.5 | 1.2066 | 0.10083 | -0.002 | 11.9667
19 | 1.2068 | 0.10841 | -0.0051 | 11.1318
19.5 | 1.2088 | 0.11593 | -0.0084 | 10.427
20 | 1.2077 | 0.12397 | -0.0124 | 9.7419

## 47. Re 1M Mach 0.50 (1)
BIGFOIL.COM POLAR EXPORT
NACA64(4)-221
NACA64(4)-221 |  |  |  | Cl Max: | 1.292 | at alpha= | 9 | deg
JavaFoil+Calcfoil stall+Eppler ext transition |  |  |  | L/D Max: | 103.161 | at alpha= | 6.5 | deg
Re: | 1000000 |  |  | Cd Min: | 0.0082 | at alpha= | -3.5 | deg
Mach: | 0.5 |  |  | Cl=0 at alpha= | -1.6528 | deg
|  |  |  | @ Cl=0.1, Cd= | 0.0083314
|  |  |  | @ Cl=0.4, Cd= | 0.0084633
|  |  |  | @ Cl=0.6, Cd= | 0.0088182
alpha (deg) | Cl | Cd | Cm | Cl/Cd
-20 | -1.061 | 0.20811 | 0.001 | -5.101
-19.5 | -1.033 | 0.20149 | 0 | -5.125
-19 | -1.004 | 0.19252 | 0 | -5.215
-18.5 | -0.976 | 0.19025 | -0.001 | -5.131
-18 | -0.948 | 0.18451 | -0.001 | -5.137
-17.5 | -0.923 | 0.17315 | -0.002 | -5.33
-17 | -0.892 | 0.16478 | -0.003 | -5.413
-16.5 | -0.861 | 0.1644 | -0.003 | -5.235
-16 | -0.832 | 0.15669 | -0.004 | -5.307
-15.5 | -0.802 | 0.15137 | -0.004 | -5.3
-15 | -0.774 | 0.14808 | -0.005 | -5.227
-14.5 | -0.745 | 0.14412 | -0.005 | -5.171
-14 | -0.715 | 0.13401 | -0.006 | -5.333
-13.5 | -0.685 | 0.1271 | -0.006 | -5.393
-13 | -0.657 | 0.11417 | -0.007 | -5.755
-12.5 | -0.629 | 0.10828 | -0.007 | -5.804
-12 | -0.6 | 0.09373 | -0.008 | -6.401
-11.5 | -0.571 | 0.08726 | -0.008 | -6.541
-11 | -0.743 | 0.03714 | -0.017 | -20.015
-10.5 | -0.935 | 0.03396 | -0.019 | -27.519
-10 | -0.958 | 0.03005 | -0.02 | -31.889
-9.5 | -0.948 | 0.02767 | -0.021 | -34.254
-9 | -0.919 | 0.02471 | -0.022 | -37.2
-8.5 | -0.879 | 0.02272 | -0.024 | -38.694
-8 | -0.831 | 0.02176 | -0.025 | -38.181
-7.5 | -0.778 | 0.02026 | -0.026 | -38.383
-7 | -0.721 | 0.01792 | -0.027 | -40.248
-6.5 | -0.671 | 0.00993 | -0.029 | -67.532
-6 | -0.607 | 0.00954 | -0.031 | -63.637
-5.5 | -0.54 | 0.00925 | -0.032 | -58.401
-5 | -0.473 | 0.00904 | -0.033 | -52.308
-4.5 | -0.404 | 0.00849 | -0.034 | -47.58
-4 | -0.334 | 0.00832 | -0.036 | -40.162
-3.5 | -0.264 | 0.0082 | -0.037 | -32.148
-3 | -0.193 | 0.00849 | -0.038 | -22.778
-2.5 | -0.122 | 0.00837 | -0.04 | -14.558
-2 | -0.05 | 0.00834 | -0.041 | -5.975
-1.5 | 0.022 | 0.00833 | -0.042 | 2.687
-1 | 0.095 | 0.00833 | -0.044 | 11.371
-0.5 | 0.167 | 0.00835 | -0.045 | 20.04
0 | 0.244 | 0.00825 | -0.046 | 29.533
0.5 | 0.314 | 0.00835 | -0.047 | 37.586
1 | 0.386 | 0.00844 | -0.048 | 45.721
1.5 | 0.458 | 0.00856 | -0.049 | 53.463
2 | 0.529 | 0.00869 | -0.051 | 60.92
2.5 | 0.601 | 0.00882 | -0.052 | 68.077
3 | 0.671 | 0.00899 | -0.053 | 74.714
3.5 | 0.736 | 0.00922 | -0.054 | 79.893
4 | 0.806 | 0.00941 | -0.055 | 85.611
4.5 | 0.874 | 0.00965 | -0.056 | 90.523
5 | 0.941 | 0.00997 | -0.057 | 94.388
5.5 | 1.005 | 0.01027 | -0.058 | 97.865
6 | 1.068 | 0.01063 | -0.059 | 100.47
6.5 | 1.126 | 0.01092 | -0.06 | 103.161
7 | 1.18 | 0.01148 | -0.061 | 102.834
7.5 | 1.209 | 0.02231 | -0.061 | 54.17
8 | 1.247 | 0.02596 | -0.062 | 48.033
8.5 | 1.276 | 0.02912 | -0.062 | 43.836
9 | 1.292 | 0.03133 | -0.063 | 41.255
9.5 | 1.284 | 0.03459 | -0.064 | 37.118
10 | 1.226 | 0.03744 | -0.065 | 32.76
10.5 | 0.811 | 0.04136 | -0.065 | 19.602
11 | 0.821 | 0.05263 | -0.064 | 15.599
11.5 | 0.758 | 0.09183 | -0.032 | 8.253
12 | 0.786 | 0.10422 | -0.033 | 7.542
12.5 | 0.815 | 0.1122 | -0.034 | 7.26
13 | 0.844 | 0.11871 | -0.036 | 7.107
13.5 | 0.876 | 0.13214 | -0.042 | 6.632
14 | 0.902 | 0.13893 | -0.04 | 6.49

## 48. Re 1M Mach 0.50 (2)
BIGFOIL.COM POLAR EXPORT
NACA64(4)-221
NACA64(4)-221 |  |  |  | Cl Max: | 1.0462 | at alpha= | 7 | deg
XFOIL ncrit=9 |  |  |  | L/D Max: | 99.1643 | at alpha= | 6.5 | deg
Re: | 1000000 |  |  | Cd Min: | 0.20148 | at alpha= | -19 | deg
Mach: | 0.5 |  |  | Cl=0 at alpha= | -1.3576 | deg
|  |  |  | @ Cl=0.1, Cd= | 0.00877
|  |  |  | @ Cl=0.4, Cd= | 0.0090249
|  |  |  | @ Cl=0.6, Cd= | 0.0092933
alpha (deg) | Cl | Cd | Cm | Cl/Cd
-19 | -0.5767 | 0.20148 | -0.005 | -2.8623
-18.5 | -0.5684 | 0.19083 | -0.011 | -2.9786
-18 | -0.5883 | 0.17383 | -0.0202 | -3.3843
-17.5 | -0.5898 | 0.16252 | -0.0269 | -3.6291
-17 | -0.6709 | 0.13796 | -0.0419 | -4.863
-16.5 | -0.7094 | 0.12286 | -0.0515 | -5.7741
-16 | -0.7238 | 0.11014 | -0.0612 | -6.5716
-15.5 | -0.7247 | 0.09531 | -0.077 | -7.6036
-15 | -0.7409 | 0.08566 | -0.0817 | -8.6493
-14.5 | -0.7524 | 0.07712 | -0.085 | -9.7562
-14 | -0.7545 | 0.06998 | -0.087 | -10.7817
-13.5 | -0.7527 | 0.06358 | -0.0882 | -11.8386
-13 | -0.7438 | 0.05817 | -0.0886 | -12.7867
-12.5 | -0.7302 | 0.0534 | -0.0884 | -13.6742
-12 | -0.7175 | 0.04884 | -0.0878 | -14.6908
-11.5 | -0.7023 | 0.04463 | -0.087 | -15.7361
-11 | -0.6837 | 0.04087 | -0.0857 | -16.7287
-10.5 | -0.6672 | 0.03721 | -0.084 | -17.9307
-10 | -0.6483 | 0.03387 | -0.0821 | -19.1408
-9.5 | -0.628 | 0.03079 | -0.08 | -20.3962
-9 | -0.6099 | 0.02784 | -0.0773 | -21.9073
-8.5 | -0.5937 | 0.02498 | -0.0742 | -23.767
-8 | -0.58 | 0.02215 | -0.0707 | -26.1851
-7.5 | -0.5727 | 0.0192 | -0.0663 | -29.8281
-7 | -0.5715 | 0.01614 | -0.061 | -35.4089
-6 | -0.6029 | 0.01085 | -0.0424 | -55.5668
-5.5 | -0.5826 | 0.00905 | -0.0362 | -64.3757
-5 | -0.5151 | 0.00884 | -0.0355 | -58.2692
-4.5 | -0.4452 | 0.00883 | -0.0354 | -50.419
-4 | -0.3744 | 0.00877 | -0.0355 | -42.691
-3.5 | -0.3032 | 0.0088 | -0.0359 | -34.4545
-3 | -0.2329 | 0.00891 | -0.0362 | -26.1392
-2.5 | -0.161 | 0.00887 | -0.0369 | -18.1511
-2 | -0.0904 | 0.00873 | -0.0376 | -10.3551
-1.5 | -0.0202 | 0.00874 | -0.0383 | -2.3112
-1 | 0.0507 | 0.00877 | -0.0391 | 5.7811
-0.5 | 0.1219 | 0.00877 | -0.0401 | 13.8997
0 | 0.1929 | 0.00881 | -0.041 | 21.8956
0.5 | 0.2628 | 0.0088 | -0.0417 | 29.8636
1 | 0.3328 | 0.00893 | -0.0424 | 37.2676
1.5 | 0.4036 | 0.00903 | -0.0432 | 44.6955
2 | 0.4743 | 0.00912 | -0.0439 | 52.0066
2.5 | 0.5444 | 0.00919 | -0.0445 | 59.2383
3 | 0.6144 | 0.00932 | -0.0449 | 65.9227
3.5 | 0.6848 | 0.00961 | -0.0453 | 71.2591
4 | 0.7538 | 0.00972 | -0.0453 | 77.5514
4.5 | 0.8203 | 0.00975 | -0.0445 | 84.1333
5 | 0.8845 | 0.00986 | -0.0433 | 89.7059
5.5 | 0.947 | 0.01005 | -0.0416 | 94.2289
6 | 1.0023 | 0.01025 | -0.0386 | 97.7854
6.5 | 1.0442 | 0.01053 | -0.0333 | 99.1643
7 | 1.0462 | 0.01214 | -0.0236 | 86.1779
7.5 | 1.0151 | 0.0158 | -0.0128 | 64.2468
8 | 0.9789 | 0.02079 | -0.0042 | 47.0851
8.5 | 0.9537 | 0.0259 | 0.002 | 36.8224
9.5 | 0.9339 | 0.03582 | 0.0096 | 26.072
10.5 | 0.9466 | 0.04504 | 0.0135 | 21.0169
11 | 0.9591 | 0.04961 | 0.0148 | 19.3328
11.5 | 0.9743 | 0.05425 | 0.0157 | 17.9594
12 | 0.989 | 0.05919 | 0.0162 | 16.7089

## 49. Re 2M Mach 0.00 (1)
BIGFOIL.COM POLAR EXPORT
NACA64(4)-221
NACA64(4)-221 |  |  |  | Cl Max: | 1.623 | at alpha= | 16.5 | deg
JavaFoil+Calcfoil stall+Eppler ext transition |  |  |  | L/D Max: | 152.875 | at alpha= | 6.5 | deg
Re: | 2000000 |  |  | Cd Min: | 0.00607 | at alpha= | -4.5 | deg
Mach: | 0 |  |  | Cl=0 at alpha= | -1.6562 | deg
|  |  |  | @ Cl=0.1, Cd= | 0.0061786
|  |  |  | @ Cl=0.4, Cd= | 0.0064088
|  |  |  | @ Cl=0.6, Cd= | 0.0066858
alpha (deg) | Cl | Cd | Cm | Cl/Cd
-20 | -1.412 | 0.06652 | 0.001 | -21.226
-19.5 | -1.416 | 0.06109 | 0.001 | -23.18
-19 | -1.417 | 0.05705 | 0 | -24.84
-18.5 | -1.416 | 0.05307 | -0.001 | -26.686
-18 | -1.413 | 0.04908 | -0.002 | -28.782
-17.5 | -1.406 | 0.04542 | -0.003 | -30.96
-17 | -1.396 | 0.04278 | -0.004 | -32.62
-16.5 | -1.383 | 0.03973 | -0.005 | -34.803
-16 | -1.367 | 0.03736 | -0.006 | -36.583
-15.5 | -1.348 | 0.0348 | -0.007 | -38.749
-15 | -1.327 | 0.03194 | -0.008 | -41.562
-14.5 | -1.302 | 0.0307 | -0.009 | -42.401
-14 | -1.274 | 0.02843 | -0.01 | -44.814
-13.5 | -1.245 | 0.0266 | -0.011 | -46.786
-13 | -1.211 | 0.02501 | -0.012 | -48.414
-12.5 | -1.175 | 0.02381 | -0.013 | -49.361
-12 | -1.138 | 0.0217 | -0.014 | -52.43
-11.5 | -1.097 | 0.02078 | -0.015 | -52.786
-11 | -1.054 | 0.01958 | -0.016 | -53.843
-10.5 | -1.009 | 0.0184 | -0.017 | -54.838
-10 | -0.962 | 0.01735 | -0.018 | -55.443
-9.5 | -0.913 | 0.01636 | -0.019 | -55.806
-9 | -0.863 | 0.01551 | -0.02 | -55.603
-8.5 | -0.81 | 0.01416 | -0.021 | -57.237
-8 | -0.758 | 0.01301 | -0.022 | -58.317
-7.5 | -0.705 | 0.01136 | -0.023 | -62.007
-7 | -0.657 | 0.00738 | -0.025 | -89.034
-6.5 | -0.6 | 0.00657 | -0.026 | -91.351
-6 | -0.542 | 0.0061 | -0.027 | -88.734
-5.5 | -0.481 | 0.0063 | -0.028 | -76.279
-5 | -0.419 | 0.00623 | -0.029 | -67.307
-4.5 | -0.357 | 0.00607 | -0.03 | -58.851
-4 | -0.295 | 0.00642 | -0.032 | -45.921
-3.5 | -0.232 | 0.0065 | -0.033 | -35.738
-3 | -0.17 | 0.00648 | -0.034 | -26.211
-2.5 | -0.107 | 0.0063 | -0.035 | -16.932
-2 | -0.044 | 0.00626 | -0.036 | -6.959
-1.5 | 0.02 | 0.00625 | -0.037 | 3.13
-1 | 0.083 | 0.00613 | -0.038 | 13.482
-0.5 | 0.146 | 0.00631 | -0.039 | 23.103
0 | 0.211 | 0.00629 | -0.04 | 33.509
0.5 | 0.275 | 0.00635 | -0.041 | 43.237
1 | 0.338 | 0.00637 | -0.042 | 53.11
1.5 | 0.402 | 0.00641 | -0.044 | 62.675
2 | 0.465 | 0.00651 | -0.045 | 71.47
2.5 | 0.529 | 0.00641 | -0.046 | 82.581
3 | 0.593 | 0.00668 | -0.047 | 88.698
3.5 | 0.653 | 0.00673 | -0.048 | 96.972
4 | 0.716 | 0.00682 | -0.049 | 105.028
4.5 | 0.778 | 0.00663 | -0.05 | 117.36
5 | 0.84 | 0.00682 | -0.051 | 123.098
5.5 | 0.901 | 0.0069 | -0.052 | 130.566
6 | 0.962 | 0.00661 | -0.053 | 145.534
6.5 | 1.021 | 0.00668 | -0.054 | 152.875
7 | 1.066 | 0.0077 | -0.054 | 138.461
7.5 | 1.116 | 0.00875 | -0.055 | 127.599
8 | 1.164 | 0.01015 | -0.056 | 114.728
8.5 | 1.2 | 0.01535 | -0.056 | 78.166
9 | 1.244 | 0.01784 | -0.056 | 69.708
9.5 | 1.289 | 0.01869 | -0.057 | 68.968
10 | 1.332 | 0.01942 | -0.058 | 68.601
10.5 | 1.373 | 0.02055 | -0.059 | 66.799
11 | 1.411 | 0.02176 | -0.06 | 64.815
11.5 | 1.446 | 0.02336 | -0.06 | 61.885
12 | 1.478 | 0.02488 | -0.061 | 59.384
12.5 | 1.506 | 0.02686 | -0.062 | 56.064
13 | 1.532 | 0.02817 | -0.062 | 54.386
13.5 | 1.555 | 0.03004 | -0.063 | 51.762
14 | 1.574 | 0.03164 | -0.064 | 49.756
14.5 | 1.591 | 0.03371 | -0.064 | 47.196
15 | 1.603 | 0.03603 | -0.065 | 44.507
15.5 | 1.613 | 0.038 | -0.066 | 42.459
16 | 1.62 | 0.04028 | -0.066 | 40.21
16.5 | 1.623 | 0.04287 | -0.067 | 37.853
17 | 1.623 | 0.04551 | -0.067 | 35.651
17.5 | 1.618 | 0.04873 | -0.068 | 33.212
18 | 1.612 | 0.05205 | -0.068 | 30.975
18.5 | 1.603 | 0.0554 | -0.069 | 28.94
19 | 1.593 | 0.05856 | -0.069 | 27.203
19.5 | 1.579 | 0.06235 | -0.069 | 25.326
20 | 1.563 | 0.06664 | -0.07 | 23.453

## 50. Re 2M Mach 0.00 (2)
BIGFOIL.COM POLAR EXPORT
NACA64(4)-221
NACA64(4)-221 |  |  |  | Cl Max: | 1.4035 | at alpha= | 20 | deg
XFOIL ncrit=9 |  |  |  | L/D Max: | 125.348 | at alpha= | 6 | deg
Re: | 2000000 |  |  | Cd Min: | 0.08334 | at alpha= | 20 | deg
Mach: | 0 |  |  | Cl=0 at alpha= | -1.4578 | deg
|  |  |  | @ Cl=0.1, Cd= | 0.0062499
|  |  |  | @ Cl=0.4, Cd= | 0.0063904
|  |  |  | @ Cl=0.6, Cd= | 0.0065613
alpha (deg) | Cl | Cd | Cm | Cl/Cd
-20 | -1.2732 | 0.07209 | -0.0436 | -17.6613
-19.5 | -1.2684 | 0.06691 | -0.0448 | -18.9568
-19 | -1.2581 | 0.06244 | -0.0457 | -20.1489
-18.5 | -1.2454 | 0.05828 | -0.0465 | -21.3693
-18 | -1.2324 | 0.05421 | -0.0472 | -22.7338
-17.5 | -1.2269 | 0.0495 | -0.0477 | -24.7859
-17 | -1.2125 | 0.04573 | -0.048 | -26.5143
-16.5 | -1.1952 | 0.04231 | -0.0482 | -28.2486
-15.5 | -1.1087 | 0.03596 | -0.057 | -30.8315
-15 | -1.0408 | 0.03242 | -0.0672 | -32.1036
-14.5 | -1.0231 | 0.03013 | -0.0656 | -33.9562
-14 | -1.0007 | 0.02806 | -0.0643 | -35.6629
-13.5 | -0.9823 | 0.02581 | -0.0626 | -38.0589
-13 | -0.9617 | 0.02376 | -0.0608 | -40.4756
-12.5 | -0.9371 | 0.02202 | -0.0591 | -42.5568
-12 | -0.9145 | 0.02025 | -0.0571 | -45.1605
-11 | -0.8658 | 0.0171 | -0.0526 | -50.6316
-10.5 | -0.8399 | 0.01573 | -0.0501 | -53.3948
-9.5 | -0.7916 | 0.01327 | -0.0437 | -59.6534
-9 | -0.7735 | 0.01226 | -0.0388 | -63.0914
-8.5 | -0.7479 | 0.01158 | -0.0345 | -64.5855
-8 | -0.7085 | 0.01092 | -0.0325 | -64.881
-7.5 | -0.6654 | 0.01029 | -0.0311 | -64.6647
-7 | -0.6208 | 0.00954 | -0.0299 | -65.0734
-6.5 | -0.5748 | 0.00877 | -0.0291 | -65.5416
-6 | -0.529 | 0.00772 | -0.0283 | -68.5233
-5.5 | -0.4809 | 0.00671 | -0.0279 | -71.6692
-5 | -0.4237 | 0.00641 | -0.0286 | -66.0998
-4.5 | -0.3647 | 0.00635 | -0.0294 | -57.4331
-4 | -0.305 | 0.00625 | -0.0303 | -48.8
-3.5 | -0.245 | 0.00629 | -0.0313 | -38.9507
-3 | -0.1854 | 0.00621 | -0.0323 | -29.8551
-2.5 | -0.125 | 0.00623 | -0.0333 | -20.0642
-1.5 | -0.0051 | 0.0062 | -0.0352 | -0.82258
-1 | 0.0553 | 0.00622 | -0.0363 | 8.8907
-0.5 | 0.115 | 0.00626 | -0.0372 | 18.3706
0 | 0.1749 | 0.00625 | -0.0382 | 27.984
0.5 | 0.2353 | 0.00625 | -0.0393 | 37.648
1 | 0.2954 | 0.00628 | -0.0403 | 47.0382
1.5 | 0.355 | 0.00636 | -0.0412 | 55.8176
2 | 0.4143 | 0.0064 | -0.0421 | 64.7344
2.5 | 0.4745 | 0.00641 | -0.0432 | 74.025
3 | 0.5344 | 0.00647 | -0.0441 | 82.5966
3.5 | 0.5925 | 0.00656 | -0.0449 | 90.3201
4 | 0.6525 | 0.00657 | -0.0459 | 99.3151
4.5 | 0.7105 | 0.0067 | -0.0466 | 106.0448
5 | 0.7697 | 0.00674 | -0.0475 | 114.1988
5.5 | 0.827 | 0.0069 | -0.048 | 119.8551
6 | 0.8837 | 0.00705 | -0.0486 | 125.3475
6.5 | 0.9331 | 0.00762 | -0.0479 | 122.4541
7 | 0.9697 | 0.00877 | -0.0453 | 110.5701
7.5 | 0.9993 | 0.01002 | -0.0415 | 99.7305
8 | 1.0239 | 0.0111 | -0.0369 | 92.2432
8.5 | 1.033 | 0.01217 | -0.0295 | 84.8809
9 | 1.045 | 0.01353 | -0.0236 | 77.2358
9.5 | 1.0634 | 0.01493 | -0.0193 | 71.2257
10 | 1.0808 | 0.01662 | -0.0154 | 65.0301
10.5 | 1.1008 | 0.01837 | -0.0122 | 59.9238
11 | 1.1168 | 0.02049 | -0.009 | 54.5046
11.5 | 1.1356 | 0.02261 | -0.0065 | 50.2256
12 | 1.153 | 0.02495 | -0.0041 | 46.2124
12.5 | 1.1707 | 0.02738 | -0.0021 | 42.7575
13 | 1.1884 | 0.02996 | -0.0003 | 39.6662
13.5 | 1.208 | 0.03254 | 0.0011 | 37.1235
14 | 1.2256 | 0.03537 | 0.0024 | 34.6508
14.5 | 1.2439 | 0.03822 | 0.0034 | 32.5458
15 | 1.2567 | 0.04137 | 0.0049 | 30.3771
16.5 | 1.3188 | 0.05161 | 0.0035 | 25.5532
17 | 1.3357 | 0.05533 | 0.0033 | 24.1406
17.5 | 1.3493 | 0.05944 | 0.003 | 22.7002
18 | 1.3606 | 0.06392 | 0.0024 | 21.286
18.5 | 1.3736 | 0.06835 | 0.0016 | 20.0966
19 | 1.3852 | 0.07302 | 0.0005 | 18.9701
19.5 | 1.3952 | 0.07805 | -0.0007 | 17.8757
20 | 1.4035 | 0.08334 | -0.0023 | 16.8407

## 51. Re 2M Mach 0.10 (1)
BIGFOIL.COM POLAR EXPORT
NACA64(4)-221
NACA64(4)-221 |  |  |  | Cl Max: | 1.604 | at alpha= | 16 | deg
JavaFoil+Calcfoil stall+Eppler ext transition |  |  |  | L/D Max: | 153.583 | at alpha= | 6.5 | deg
Re: | 2000000 |  |  | Cd Min: | 0.00608 | at alpha= | -4.5 | deg
Mach: | 0.1 |  |  | Cl=0 at alpha= | -1.6562 | deg
|  |  |  | @ Cl=0.1, Cd= | 0.0061858
|  |  |  | @ Cl=0.4, Cd= | 0.0064375
|  |  |  | @ Cl=0.6, Cd= | 0.006686
alpha (deg) | Cl | Cd | Cm | Cl/Cd
-20 | -1.378 | 0.06959 | 0.001 | -19.806
-19.5 | -1.386 | 0.06387 | 0.001 | -21.7
-19 | -1.391 | 0.05917 | 0 | -23.511
-18.5 | -1.393 | 0.05454 | -0.001 | -25.545
-18 | -1.393 | 0.05025 | -0.002 | -27.729
-17.5 | -1.389 | 0.04669 | -0.003 | -29.758
-17 | -1.381 | 0.04369 | -0.004 | -31.616
-16.5 | -1.371 | 0.04071 | -0.005 | -33.676
-16 | -1.358 | 0.03798 | -0.006 | -35.741
-15.5 | -1.341 | 0.03555 | -0.007 | -37.723
-15 | -1.322 | 0.03277 | -0.008 | -40.337
-14.5 | -1.298 | 0.0313 | -0.009 | -41.462
-14 | -1.273 | 0.02859 | -0.01 | -44.517
-13.5 | -1.243 | 0.02718 | -0.011 | -45.739
-13 | -1.21 | 0.02552 | -0.012 | -47.44
-12.5 | -1.176 | 0.02416 | -0.013 | -48.68
-12 | -1.139 | 0.02203 | -0.014 | -51.705
-11.5 | -1.099 | 0.02107 | -0.015 | -52.141
-11 | -1.056 | 0.01981 | -0.016 | -53.328
-10.5 | -1.012 | 0.01863 | -0.017 | -54.325
-10 | -0.965 | 0.01704 | -0.018 | -56.633
-9.5 | -0.916 | 0.01658 | -0.019 | -55.272
-9 | -0.866 | 0.01565 | -0.02 | -55.295
-8.5 | -0.813 | 0.01429 | -0.021 | -56.936
-8 | -0.761 | 0.0132 | -0.022 | -57.658
-7.5 | -0.707 | 0.01192 | -0.023 | -59.261
-7 | -0.66 | 0.00745 | -0.025 | -88.58
-6.5 | -0.603 | 0.00665 | -0.026 | -90.584
-6 | -0.544 | 0.00612 | -0.027 | -88.905
-5.5 | -0.483 | 0.00633 | -0.028 | -76.277
-5 | -0.421 | 0.00625 | -0.03 | -67.424
-4.5 | -0.359 | 0.00608 | -0.031 | -59.073
-4 | -0.296 | 0.00648 | -0.032 | -45.741
-3.5 | -0.233 | 0.00646 | -0.033 | -36.144
-3 | -0.171 | 0.00647 | -0.034 | -26.367
-2.5 | -0.107 | 0.00626 | -0.035 | -17.128
-2 | -0.044 | 0.00632 | -0.036 | -6.932
-1.5 | 0.02 | 0.00631 | -0.037 | 3.117
-1 | 0.083 | 0.00613 | -0.038 | 13.552
-0.5 | 0.147 | 0.00634 | -0.039 | 23.116
0 | 0.212 | 0.00635 | -0.04 | 33.401
0.5 | 0.276 | 0.00632 | -0.042 | 43.696
1 | 0.34 | 0.0064 | -0.043 | 53.144
1.5 | 0.404 | 0.00644 | -0.044 | 62.711
2 | 0.468 | 0.00648 | -0.045 | 72.18
2.5 | 0.532 | 0.00641 | -0.046 | 82.906
3 | 0.596 | 0.00668 | -0.047 | 89.128
3.5 | 0.656 | 0.00677 | -0.048 | 96.984
4 | 0.719 | 0.00688 | -0.049 | 104.506
4.5 | 0.782 | 0.00691 | -0.05 | 113.101
5 | 0.844 | 0.00686 | -0.051 | 123.036
5.5 | 0.906 | 0.00665 | -0.052 | 136.22
6 | 0.966 | 0.00659 | -0.053 | 146.637
6.5 | 1.025 | 0.00668 | -0.054 | 153.583
7 | 1.07 | 0.00786 | -0.055 | 136.094
7.5 | 1.12 | 0.00884 | -0.055 | 126.746
8 | 1.168 | 0.0104 | -0.056 | 112.336
8.5 | 1.204 | 0.01556 | -0.056 | 77.384
9 | 1.248 | 0.01793 | -0.057 | 69.602
9.5 | 1.293 | 0.01895 | -0.058 | 68.261
10 | 1.336 | 0.01965 | -0.058 | 67.978
10.5 | 1.376 | 0.02082 | -0.059 | 66.09
11 | 1.413 | 0.02206 | -0.06 | 64.046
11.5 | 1.447 | 0.02374 | -0.061 | 60.973
12 | 1.478 | 0.02528 | -0.061 | 58.468
12.5 | 1.505 | 0.02732 | -0.062 | 55.1
13 | 1.53 | 0.02868 | -0.063 | 53.346
13.5 | 1.551 | 0.03058 | -0.063 | 50.73
14 | 1.569 | 0.03227 | -0.064 | 48.619
14.5 | 1.583 | 0.03419 | -0.065 | 46.301
15 | 1.594 | 0.03644 | -0.065 | 43.746
15.5 | 1.601 | 0.03879 | -0.066 | 41.271
16 | 1.604 | 0.04135 | -0.066 | 38.797
16.5 | 1.604 | 0.04396 | -0.067 | 36.495
17 | 1.6 | 0.04721 | -0.067 | 33.897
17.5 | 1.593 | 0.05025 | -0.068 | 31.706
18 | 1.583 | 0.05358 | -0.068 | 29.55
18.5 | 1.571 | 0.05724 | -0.069 | 27.439
19 | 1.556 | 0.06063 | -0.069 | 25.666
19.5 | 1.539 | 0.06404 | -0.07 | 24.035
20 | 1.519 | 0.06828 | -0.07 | 22.241

## 52. Re 2M Mach 0.10 (2)
BIGFOIL.COM POLAR EXPORT
NACA64(4)-221
NACA64(4)-221 |  |  |  | Cl Max: | 1.3923 | at alpha= | 20 | deg
XFOIL ncrit=9 |  |  |  | L/D Max: | 125.621 | at alpha= | 6 | deg
Re: | 2000000 |  |  | Cd Min: | 0.08678 | at alpha= | 20 | deg
Mach: | 0.1 |  |  | Cl=0 at alpha= | -1.4563 | deg
|  |  |  | @ Cl=0.1, Cd= | 0.0062845
|  |  |  | @ Cl=0.4, Cd= | 0.0064072
|  |  |  | @ Cl=0.6, Cd= | 0.0065477
alpha (deg) | Cl | Cd | Cm | Cl/Cd
-20 | -1.2577 | 0.07548 | -0.0442 | -16.6627
-19.5 | -1.255 | 0.06998 | -0.0455 | -17.9337
-19 | -1.2475 | 0.06506 | -0.0466 | -19.1746
-18.5 | -1.238 | 0.06047 | -0.0475 | -20.473
-18 | -1.2255 | 0.05624 | -0.0482 | -21.7905
-17.5 | -1.2177 | 0.05166 | -0.0488 | -23.5714
-17 | -1.2056 | 0.04758 | -0.0491 | -25.3384
-16.5 | -1.1891 | 0.04402 | -0.0493 | -27.0127
-15.5 | -1.1014 | 0.03712 | -0.059 | -29.6713
-15 | -1.0362 | 0.03355 | -0.0685 | -30.8852
-14.5 | -1.0187 | 0.03117 | -0.0669 | -32.6821
-14 | -0.9965 | 0.02901 | -0.0656 | -34.3502
-13.5 | -0.9764 | 0.02676 | -0.0641 | -36.4873
-13 | -0.957 | 0.02458 | -0.0623 | -38.9341
-12.5 | -0.9333 | 0.02273 | -0.0606 | -41.0603
-12 | -0.9098 | 0.02093 | -0.0586 | -43.4687
-11.5 | -0.8878 | 0.01915 | -0.0563 | -46.3603
-11 | -0.862 | 0.01762 | -0.0541 | -48.9217
-10.5 | -0.837 | 0.01615 | -0.0515 | -51.8266
-10 | -0.8128 | 0.01479 | -0.0486 | -54.9561
-9.5 | -0.7881 | 0.01357 | -0.0454 | -58.0766
-9 | -0.7665 | 0.0125 | -0.0412 | -61.32
-8.5 | -0.7481 | 0.01171 | -0.0357 | -63.8856
-8 | -0.7098 | 0.01105 | -0.0334 | -64.2353
-7.5 | -0.6676 | 0.0104 | -0.0317 | -64.1923
-7 | -0.623 | 0.00966 | -0.0305 | -64.4928
-6.5 | -0.5777 | 0.00885 | -0.0295 | -65.2768
-6 | -0.532 | 0.00781 | -0.0286 | -68.1178
-5.5 | -0.4839 | 0.00677 | -0.0282 | -71.4771
-5 | -0.4268 | 0.00643 | -0.0287 | -66.3764
-4.5 | -0.3673 | 0.00636 | -0.0296 | -57.7516
-4 | -0.3073 | 0.00627 | -0.0305 | -49.0112
-3.5 | -0.2469 | 0.00631 | -0.0314 | -39.1284
-3 | -0.1868 | 0.00622 | -0.0324 | -30.0322
-2.5 | -0.1261 | 0.00626 | -0.0334 | -20.1438
-2 | -0.0663 | 0.00624 | -0.0343 | -10.625
-1.5 | -0.0053 | 0.00621 | -0.0354 | -0.85346
-1 | 0.0553 | 0.00624 | -0.0364 | 8.8622
-0.5 | 0.1155 | 0.0063 | -0.0374 | 18.3333
0 | 0.1759 | 0.00627 | -0.0384 | 28.0542
0.5 | 0.2366 | 0.00627 | -0.0394 | 37.7352
1 | 0.297 | 0.0063 | -0.0404 | 47.1429
1.5 | 0.357 | 0.0064 | -0.0413 | 55.7812
2 | 0.4168 | 0.00641 | -0.0423 | 65.0234
2.5 | 0.4773 | 0.00643 | -0.0433 | 74.2302
3 | 0.5376 | 0.00649 | -0.0443 | 82.8351
4 | 0.6566 | 0.0066 | -0.046 | 99.4848
4.5 | 0.7148 | 0.00674 | -0.0467 | 106.0534
5 | 0.7745 | 0.00677 | -0.0476 | 114.4018
6 | 0.8894 | 0.00708 | -0.0486 | 125.6215
7 | 0.9737 | 0.00888 | -0.0449 | 109.6509
7.5 | 1.002 | 0.01015 | -0.0408 | 98.7192
8 | 1.0226 | 0.01119 | -0.0353 | 91.3852
8.5 | 1.0303 | 0.01239 | -0.0278 | 83.1558
9 | 1.042 | 0.01386 | -0.022 | 75.1804
9.5 | 1.0608 | 0.01533 | -0.0179 | 69.1977
10 | 1.078 | 0.01711 | -0.014 | 63.0041
10.5 | 1.0974 | 0.01897 | -0.0109 | 57.8492
11 | 1.1132 | 0.02118 | -0.0078 | 52.559
11.5 | 1.1314 | 0.02342 | -0.0052 | 48.3091
12 | 1.149 | 0.02582 | -0.0029 | 44.5004
12.5 | 1.1666 | 0.02834 | -0.0009 | 41.1644
13 | 1.1849 | 0.03098 | 0.0007 | 38.2473
13.5 | 1.2034 | 0.03373 | 0.0021 | 35.6774
14 | 1.2223 | 0.03654 | 0.0033 | 33.451
15 | 1.2545 | 0.04267 | 0.0057 | 29.4
15.5 | 1.2821 | 0.04595 | 0.0042 | 27.9021
16 | 1.2969 | 0.04973 | 0.0044 | 26.0788
16.5 | 1.3144 | 0.05337 | 0.0043 | 24.6281
17 | 1.3317 | 0.05711 | 0.0041 | 23.3182
17.5 | 1.3434 | 0.06154 | 0.0037 | 21.8297
18 | 1.3535 | 0.06631 | 0.003 | 20.4117
18.5 | 1.3667 | 0.07083 | 0.0021 | 19.2955
19 | 1.3793 | 0.07551 | 0.001 | 18.2665
19.5 | 1.388 | 0.08082 | -0.0004 | 17.174
20 | 1.3923 | 0.08678 | -0.0022 | 16.044

## 53. Re 2M Mach 0.25 (1)
BIGFOIL.COM POLAR EXPORT
NACA64(4)-221
NACA64(4)-221 |  |  |  | Cl Max: | 1.516 | at alpha= | 14 | deg
JavaFoil+Calcfoil stall+Eppler ext transition |  |  |  | L/D Max: | 143.498 | at alpha= | 6.5 | deg
Re: | 2000000 |  |  | Cd Min: | 0.00615 | at alpha= | -2 | deg
Mach: | 0.25 |  |  | Cl=0 at alpha= | -1.6539 | deg
|  |  |  | @ Cl=0.1, Cd= | 0.0063954
|  |  |  | @ Cl=0.4, Cd= | 0.0064977
|  |  |  | @ Cl=0.6, Cd= | 0.0067455
alpha (deg) | Cl | Cd | Cm | Cl/Cd
-20 | -1.041 | 0.13645 | 0.001 | -7.626
-19.5 | -1.098 | 0.10875 | 0.001 | -10.101
-19 | -1.159 | 0.0825 | 0 | -14.043
-18.5 | -1.193 | 0.07245 | -0.001 | -16.466
-18 | -1.221 | 0.06467 | -0.002 | -18.875
-17.5 | -1.243 | 0.05793 | -0.003 | -21.458
-17 | -1.258 | 0.05322 | -0.004 | -23.637
-16.5 | -1.269 | 0.04828 | -0.005 | -26.285
-16 | -1.275 | 0.04428 | -0.006 | -28.785
-15.5 | -1.275 | 0.04052 | -0.007 | -31.474
-15 | -1.246 | 0.04661 | -0.007 | -26.726
-14.5 | -1.26 | 0.03458 | -0.009 | -36.44
-14 | -1.245 | 0.03202 | -0.01 | -38.891
-13.5 | -1.225 | 0.03011 | -0.011 | -40.689
-13 | -1.201 | 0.02809 | -0.012 | -42.757
-12.5 | -1.173 | 0.02622 | -0.013 | -44.75
-12 | -1.141 | 0.02437 | -0.014 | -46.801
-11.5 | -1.105 | 0.0233 | -0.015 | -47.426
-11 | -1.067 | 0.02139 | -0.016 | -49.858
-10.5 | -1.024 | 0.02001 | -0.017 | -51.191
-10 | -0.979 | 0.01826 | -0.018 | -53.633
-9.5 | -0.932 | 0.01768 | -0.019 | -52.71
-9 | -0.882 | 0.01663 | -0.02 | -53.025
-8.5 | -0.829 | 0.01577 | -0.022 | -52.601
-8 | -0.776 | 0.01488 | -0.023 | -52.115
-7.5 | -0.722 | 0.0126 | -0.024 | -57.308
-7 | -0.674 | 0.0079 | -0.025 | -85.364
-6.5 | -0.616 | 0.00711 | -0.027 | -86.723
-6 | -0.557 | 0.00623 | -0.028 | -89.383
-5.5 | -0.495 | 0.00644 | -0.029 | -76.794
-5 | -0.432 | 0.00639 | -0.03 | -67.634
-4.5 | -0.368 | 0.0063 | -0.031 | -58.445
-4 | -0.304 | 0.00657 | -0.033 | -46.347
-3.5 | -0.24 | 0.00654 | -0.034 | -36.671
-3 | -0.175 | 0.00655 | -0.035 | -26.758
-2.5 | -0.11 | 0.00657 | -0.036 | -16.775
-2 | -0.045 | 0.00615 | -0.037 | -7.311
-1.5 | 0.02 | 0.00636 | -0.038 | 3.174
-1 | 0.085 | 0.0064 | -0.039 | 13.349
-0.5 | 0.151 | 0.00638 | -0.04 | 23.594
0 | 0.218 | 0.00636 | -0.042 | 34.225
0.5 | 0.284 | 0.00645 | -0.043 | 43.974
1 | 0.349 | 0.00649 | -0.044 | 53.81
1.5 | 0.415 | 0.0065 | -0.045 | 63.889
2 | 0.481 | 0.00658 | -0.046 | 73.026
2.5 | 0.546 | 0.0065 | -0.047 | 84.044
3 | 0.612 | 0.0068 | -0.048 | 90.005
3.5 | 0.674 | 0.0069 | -0.049 | 97.7
4 | 0.739 | 0.00699 | -0.05 | 105.697
4.5 | 0.803 | 0.00706 | -0.051 | 113.691
5 | 0.867 | 0.00717 | -0.053 | 120.866
5.5 | 0.93 | 0.00708 | -0.054 | 131.411
6 | 0.992 | 0.0072 | -0.055 | 137.655
6.5 | 1.041 | 0.00725 | -0.055 | 143.498
7 | 1.092 | 0.00853 | -0.056 | 127.938
7.5 | 1.143 | 0.00946 | -0.057 | 120.769
8 | 1.185 | 0.01247 | -0.057 | 95.073
8.5 | 1.226 | 0.01669 | -0.057 | 73.487
9 | 1.269 | 0.01925 | -0.058 | 65.922
9.5 | 1.312 | 0.01997 | -0.059 | 65.724
10 | 1.352 | 0.02157 | -0.06 | 62.7
10.5 | 1.388 | 0.02292 | -0.06 | 60.572
11 | 1.421 | 0.02437 | -0.061 | 58.281
11.5 | 1.447 | 0.02636 | -0.062 | 54.907
12 | 1.471 | 0.0283 | -0.063 | 51.995
12.5 | 1.49 | 0.03006 | -0.063 | 49.581
13 | 1.504 | 0.03198 | -0.064 | 47.045
13.5 | 1.513 | 0.03379 | -0.065 | 44.778
14 | 1.516 | 0.0363 | -0.065 | 41.774
14.5 | 1.514 | 0.03872 | -0.066 | 39.105
15 | 1.506 | 0.04145 | -0.067 | 36.323
15.5 | 1.492 | 0.04434 | -0.067 | 33.641
16 | 1.472 | 0.04776 | -0.068 | 30.81
16.5 | 1.446 | 0.05134 | -0.068 | 28.165
17 | 1.414 | 0.05534 | -0.068 | 25.554
17.5 | 1.376 | 0.06097 | -0.069 | 22.561
18 | 1.333 | 0.06617 | -0.069 | 20.143
18.5 | 1.286 | 0.0717 | -0.069 | 17.936
19 | 1.233 | 0.07912 | -0.069 | 15.586

## 54. Re 2M Mach 0.25 (2)
BIGFOIL.COM POLAR EXPORT
NACA64(4)-221
NACA64(4)-221 |  |  |  | Cl Max: | 1.33 | at alpha= | 19 | deg
XFOIL ncrit=9 |  |  |  | L/D Max: | 126.346 | at alpha= | 6 | deg
Re: | 2000000 |  |  | Cd Min: | 0.10676 | at alpha= | 20 | deg
Mach: | 0.25 |  |  | Cl=0 at alpha= | -1.4447 | deg
|  |  |  | @ Cl=0.1, Cd= | 0.0063883
|  |  |  | @ Cl=0.4, Cd= | 0.0065303
|  |  |  | @ Cl=0.6, Cd= | 0.0067057
alpha (deg) | Cl | Cd | Cm | Cl/Cd
-20 | -1.1546 | 0.09627 | -0.0451 | -11.9934
-19.5 | -1.1668 | 0.08836 | -0.0477 | -13.2051
-19 | -1.1705 | 0.08151 | -0.0498 | -14.3602
-18.5 | -1.1716 | 0.07513 | -0.0515 | -15.5943
-18 | -1.1707 | 0.06912 | -0.0528 | -16.9372
-17.5 | -1.1615 | 0.06411 | -0.0537 | -18.1173
-17 | -1.1503 | 0.05943 | -0.0543 | -19.3555
-16 | -1.1513 | 0.04984 | -0.0519 | -23.0999
-15.5 | -1.05 | 0.04388 | -0.0704 | -23.9289
-15 | -1.0063 | 0.04042 | -0.0749 | -24.8961
-14.5 | -0.9947 | 0.03706 | -0.0735 | -26.8403
-14 | -0.9753 | 0.03426 | -0.0724 | -28.4676
-13.5 | -0.9533 | 0.0317 | -0.0711 | -30.0726
-13 | -0.9315 | 0.02922 | -0.0697 | -31.8789
-12.5 | -0.9123 | 0.0267 | -0.0679 | -34.1685
-12 | -0.8891 | 0.02457 | -0.066 | -36.1864
-11.5 | -0.866 | 0.02253 | -0.0639 | -38.4376
-10.5 | -0.8182 | 0.01879 | -0.0591 | -43.5444
-10 | -0.7932 | 0.01712 | -0.0564 | -46.3318
-9 | -0.7445 | 0.01409 | -0.0501 | -52.8389
-8.5 | -0.7229 | 0.01277 | -0.0459 | -56.6092
-8 | -0.71 | 0.01175 | -0.0395 | -60.4255
-7.5 | -0.6756 | 0.011 | -0.0362 | -61.4182
-7 | -0.6353 | 0.01023 | -0.0338 | -62.1017
-6.5 | -0.5911 | 0.00938 | -0.0321 | -63.0171
-5.5 | -0.4999 | 0.00716 | -0.0296 | -69.8184
-5 | -0.4443 | 0.00657 | -0.0297 | -67.6256
-4.5 | -0.3822 | 0.00645 | -0.0305 | -59.2558
-4 | -0.3201 | 0.0064 | -0.0313 | -50.0156
-3.5 | -0.2572 | 0.00639 | -0.0323 | -40.2504
-3 | -0.1949 | 0.00633 | -0.0332 | -30.7899
-2 | -0.0696 | 0.00633 | -0.0352 | -10.9953
-1.5 | -0.0069 | 0.00632 | -0.0362 | -1.0918
-1 | 0.0555 | 0.00636 | -0.0372 | 8.7264
-0.5 | 0.1183 | 0.0064 | -0.0382 | 18.4844
0 | 0.1811 | 0.00638 | -0.0392 | 28.3856
0.5 | 0.2436 | 0.00638 | -0.0403 | 38.1818
1 | 0.3058 | 0.00643 | -0.0412 | 47.5583
1.5 | 0.3676 | 0.00652 | -0.0421 | 56.3804
2 | 0.4305 | 0.00654 | -0.0432 | 65.8257
2.5 | 0.493 | 0.00655 | -0.0442 | 75.2672
3 | 0.5551 | 0.00661 | -0.045 | 83.9788
3.5 | 0.6161 | 0.00674 | -0.0457 | 91.4095
4 | 0.6786 | 0.00674 | -0.0467 | 100.6825
4.5 | 0.739 | 0.00689 | -0.0472 | 107.2569
5 | 0.8012 | 0.00693 | -0.048 | 115.6133
5.5 | 0.8611 | 0.00708 | -0.0484 | 121.6243
6 | 0.9198 | 0.00728 | -0.0486 | 126.3462
6.5 | 0.9631 | 0.00819 | -0.0464 | 117.5946
7 | 0.9921 | 0.00952 | -0.042 | 104.2122
7.5 | 1.0075 | 0.01077 | -0.0351 | 93.5469
8 | 1.0108 | 0.01214 | -0.0267 | 83.2619
8.5 | 1.018 | 0.01389 | -0.0201 | 73.2901
9 | 1.0291 | 0.01586 | -0.0149 | 64.8865
9.5 | 1.0445 | 0.01796 | -0.0109 | 58.157
10 | 1.0614 | 0.02019 | -0.0074 | 52.5706
10.5 | 1.0771 | 0.02265 | -0.0043 | 47.5541
11 | 1.0911 | 0.0254 | -0.0014 | 42.9567
11.5 | 1.1081 | 0.02813 | 0.0009 | 39.3921
12 | 1.1261 | 0.03095 | 0.0029 | 36.3845
12.5 | 1.144 | 0.03396 | 0.0045 | 33.6867
13 | 1.1634 | 0.037 | 0.0059 | 31.4432
13.5 | 1.1824 | 0.0402 | 0.007 | 29.4129
14 | 1.1998 | 0.04362 | 0.008 | 27.5057
14.5 | 1.2171 | 0.04716 | 0.0087 | 25.8079
15.5 | 1.2557 | 0.05482 | 0.0084 | 22.9059
16 | 1.2729 | 0.05886 | 0.0083 | 21.6259
16.5 | 1.2868 | 0.06342 | 0.0079 | 20.2901
17 | 1.2967 | 0.06854 | 0.0072 | 18.9189
17.5 | 1.3086 | 0.07359 | 0.0064 | 17.7823
18 | 1.3211 | 0.07876 | 0.0053 | 16.7737
18.5 | 1.3277 | 0.08475 | 0.0037 | 15.6661
19 | 1.33 | 0.09147 | 0.0015 | 14.5403
19.5 | 1.3262 | 0.09925 | -0.0013 | 13.3622
20 | 1.326 | 0.10676 | -0.0044 | 12.4204

## 55. Re 2M Mach 0.50 (1)
BIGFOIL.COM POLAR EXPORT
NACA64(4)-221
NACA64(4)-221 |  |  |  | Cl Max: | 1.299 | at alpha= | 9 | deg
JavaFoil+Calcfoil stall+Eppler ext transition |  |  |  | L/D Max: | 123.883 | at alpha= | 6 | deg
Re: | 2000000 |  |  | Cd Min: | 0.00683 | at alpha= | -5 | deg
Mach: | 0.5 |  |  | Cl=0 at alpha= | -1.6575 | deg
|  |  |  | @ Cl=0.1, Cd= | 0.0070614
|  |  |  | @ Cl=0.4, Cd= | 0.0069974
|  |  |  | @ Cl=0.6, Cd= | 0.0073258
alpha (deg) | Cl | Cd | Cm | Cl/Cd
-20 | -1.067 | 0.18291 | 0.001 | -5.833
-19.5 | -1.035 | 0.1781 | 0 | -5.812
-19 | -1.006 | 0.17315 | 0 | -5.812
-18.5 | -0.978 | 0.16596 | -0.001 | -5.891
-18 | -0.949 | 0.15999 | -0.001 | -5.933
-17.5 | -0.925 | 0.16061 | -0.002 | -5.758
-17 | -0.896 | 0.1489 | -0.003 | -6.019
-16.5 | -0.865 | 0.14671 | -0.003 | -5.897
-16 | -0.833 | 0.14 | -0.004 | -5.952
-15.5 | -0.804 | 0.13499 | -0.005 | -5.958
-15 | -0.775 | 0.13237 | -0.005 | -5.856
-14.5 | -0.746 | 0.12776 | -0.006 | -5.841
-14 | -0.718 | 0.12 | -0.006 | -5.982
-13.5 | -0.686 | 0.11374 | -0.006 | -6.032
-13 | -0.658 | 0.10497 | -0.007 | -6.264
-12.5 | -0.629 | 0.09786 | -0.007 | -6.428
-12 | -0.605 | 0.08624 | -0.009 | -7.01
-11.5 | -0.588 | 0.07277 | -0.012 | -8.087
-11 | -0.748 | 0.03245 | -0.017 | -23.061
-10.5 | -0.94 | 0.02918 | -0.019 | -32.223
-10 | -0.964 | 0.0268 | -0.02 | -35.957
-9.5 | -0.953 | 0.02415 | -0.021 | -39.45
-9 | -0.924 | 0.02229 | -0.022 | -41.448
-8.5 | -0.883 | 0.02049 | -0.024 | -43.12
-8 | -0.835 | 0.01908 | -0.025 | -43.771
-7.5 | -0.781 | 0.01775 | -0.026 | -44.009
-7 | -0.725 | 0.01562 | -0.028 | -46.398
-6.5 | -0.673 | 0.00942 | -0.029 | -71.416
-6 | -0.61 | 0.00874 | -0.031 | -69.841
-5.5 | -0.546 | 0.00756 | -0.032 | -72.16
-5 | -0.477 | 0.00683 | -0.034 | -69.854
-4.5 | -0.407 | 0.00703 | -0.035 | -57.985
-4 | -0.337 | 0.00691 | -0.036 | -48.758
-3.5 | -0.266 | 0.00685 | -0.037 | -38.79
-3 | -0.195 | 0.00712 | -0.039 | -27.342
-2.5 | -0.123 | 0.00705 | -0.04 | -17.384
-2 | -0.05 | 0.00705 | -0.041 | -7.102
-1.5 | 0.023 | 0.00702 | -0.043 | 3.206
-1 | 0.095 | 0.00706 | -0.044 | 13.492
-0.5 | 0.168 | 0.00708 | -0.045 | 23.735
0 | 0.244 | 0.00703 | -0.046 | 34.665
0.5 | 0.317 | 0.00693 | -0.048 | 45.772
1 | 0.391 | 0.00699 | -0.049 | 55.89
1.5 | 0.464 | 0.00705 | -0.05 | 65.8
2 | 0.537 | 0.00713 | -0.051 | 75.387
2.5 | 0.611 | 0.00736 | -0.053 | 83.012
3 | 0.676 | 0.00753 | -0.053 | 89.801
3.5 | 0.742 | 0.00768 | -0.054 | 96.637
4 | 0.812 | 0.00784 | -0.055 | 103.578
4.5 | 0.881 | 0.008 | -0.057 | 110.067
5 | 0.948 | 0.00823 | -0.058 | 115.221
5.5 | 1.014 | 0.00842 | -0.059 | 120.377
6 | 1.077 | 0.0087 | -0.06 | 123.883
6.5 | 1.131 | 0.01046 | -0.06 | 108.138
7 | 1.181 | 0.01218 | -0.061 | 97.013
7.5 | 1.215 | 0.01945 | -0.061 | 62.455
8 | 1.253 | 0.02275 | -0.062 | 55.085
8.5 | 1.283 | 0.0257 | -0.063 | 49.911
9 | 1.299 | 0.02762 | -0.064 | 47.026
9.5 | 1.29 | 0.03047 | -0.064 | 42.352
10 | 1.233 | 0.03303 | -0.065 | 37.325
10.5 | 0.815 | 0.03612 | -0.066 | 22.563
11 | 0.842 | 0.04178 | -0.066 | 20.161
11.5 | 0.865 | 0.04727 | -0.066 | 18.292
12 | 0.787 | 0.094 | -0.034 | 8.369
12.5 | 0.815 | 0.1006 | -0.035 | 8.105
13 | 0.853 | 0.10761 | -0.045 | 7.924
13.5 | 0.879 | 0.11948 | -0.044 | 7.359
14 | 0.904 | 0.12318 | -0.042 | 7.337

## 56. Re 2M Mach 0.50 (2)
BIGFOIL.COM POLAR EXPORT
NACA64(4)-221
NACA64(4)-221 |  |  |  | Cl Max: | 1.123 | at alpha= | 15 | deg
XFOIL ncrit=9 |  |  |  | L/D Max: | 122.3 | at alpha= | 5.5 | deg
Re: | 2000000 |  |  | Cd Min: | 0.19443 | at alpha= | -19.5 | deg
Mach: | 0.5 |  |  | Cl=0 at alpha= | -1.3972 | deg
|  |  |  | @ Cl=0.1, Cd= | 0.0068721
|  |  |  | @ Cl=0.4, Cd= | 0.0070434
|  |  |  | @ Cl=0.6, Cd= | 0.0073294
alpha (deg) | Cl | Cd | Cm | Cl/Cd
-19.5 | -0.655 | 0.19443 | -0.0061 | -3.3688
-19 | -0.6537 | 0.18335 | -0.013 | -3.5653
-17.5 | -0.7526 | 0.13211 | -0.0502 | -5.6968
-17 | -0.7612 | 0.11692 | -0.0652 | -6.5104
-16.5 | -0.7848 | 0.10563 | -0.0717 | -7.4297
-16 | -0.8057 | 0.09492 | -0.0777 | -8.4882
-15.5 | -0.823 | 0.08511 | -0.0828 | -9.6698
-15 | -0.8333 | 0.07653 | -0.0865 | -10.8885
-14.5 | -0.8405 | 0.06877 | -0.0891 | -12.2219
-14 | -0.8404 | 0.06215 | -0.0906 | -13.5221
-13 | -0.8251 | 0.05122 | -0.091 | -16.1089
-12.5 | -0.8103 | 0.04672 | -0.0904 | -17.3438
-12 | -0.797 | 0.04239 | -0.0893 | -18.8016
-11.5 | -0.7773 | 0.0387 | -0.0878 | -20.0853
-11 | -0.7541 | 0.03539 | -0.0861 | -21.3083
-10.5 | -0.7339 | 0.03214 | -0.084 | -22.8345
-10 | -0.709 | 0.02933 | -0.0817 | -24.1732
-9.5 | -0.6855 | 0.0266 | -0.0791 | -25.7707
-9 | -0.6628 | 0.02408 | -0.0761 | -27.5249
-8.5 | -0.6401 | 0.02163 | -0.0729 | -29.5932
-8 | -0.621 | 0.01917 | -0.0691 | -32.3944
-7.5 | -0.603 | 0.01679 | -0.0649 | -35.9142
-7 | -0.5858 | 0.01454 | -0.0603 | -40.2889
-6.5 | -0.5752 | 0.01234 | -0.0544 | -46.6126
-6 | -0.5784 | 0.01066 | -0.0451 | -54.2589
-5.5 | -0.5542 | 0.00918 | -0.0392 | -60.3704
-5 | -0.5164 | 0.00756 | -0.0353 | -68.3069
-4.5 | -0.4506 | 0.00705 | -0.0349 | -63.9149
-4 | -0.3781 | 0.00701 | -0.0353 | -53.9372
-3.5 | -0.3056 | 0.00691 | -0.036 | -44.2258
-3 | -0.2322 | 0.00692 | -0.0368 | -33.5549
-2.5 | -0.1604 | 0.00691 | -0.0375 | -23.2127
-2 | -0.0877 | 0.00691 | -0.0385 | -12.6918
-1.5 | -0.0147 | 0.00691 | -0.0395 | -2.1274
-1 | 0.0568 | 0.00686 | -0.0405 | 8.2799
-0.5 | 0.1282 | 0.00688 | -0.0414 | 18.6337
0 | 0.1995 | 0.00695 | -0.0423 | 28.705
0.5 | 0.2719 | 0.00697 | -0.0434 | 39.01
1 | 0.3442 | 0.00702 | -0.0444 | 49.0313
1.5 | 0.4159 | 0.00705 | -0.0453 | 58.9929
2 | 0.4871 | 0.00712 | -0.046 | 68.4129
2.5 | 0.5572 | 0.00727 | -0.0465 | 76.6437
3 | 0.6293 | 0.00737 | -0.0472 | 85.3867
3.5 | 0.7014 | 0.00743 | -0.0477 | 94.4011
4 | 0.7714 | 0.00753 | -0.0478 | 102.4436
4.5 | 0.8428 | 0.00763 | -0.0479 | 110.4587
5 | 0.9101 | 0.00783 | -0.0472 | 116.2324
5.5 | 0.9784 | 0.008 | -0.0464 | 122.3
6 | 1.0271 | 0.00863 | -0.0425 | 119.0151
6.5 | 1.0141 | 0.01032 | -0.0296 | 98.2655
7.5 | 0.9776 | 0.01675 | -0.0102 | 58.3642
8.5 | 0.9592 | 0.02491 | 0.0015 | 38.5066
9 | 0.9618 | 0.0289 | 0.0054 | 33.2803
9.5 | 0.9691 | 0.03291 | 0.0085 | 29.447
10 | 0.9807 | 0.03693 | 0.011 | 26.5556
10.5 | 0.9961 | 0.04093 | 0.013 | 24.3367
11 | 1.0144 | 0.04493 | 0.0146 | 22.5773
11.5 | 1.0339 | 0.0491 | 0.0158 | 21.057
12 | 1.0539 | 0.05341 | 0.0168 | 19.7323
12.5 | 1.0713 | 0.05816 | 0.0174 | 18.4199
13.5 | 1.1041 | 0.06855 | 0.0177 | 16.1065
14 | 1.1159 | 0.07456 | 0.0171 | 14.9665
14.5 | 1.1214 | 0.08152 | 0.0157 | 13.7561
15 | 1.123 | 0.08922 | 0.0136 | 12.5869
15.5 | 1.1217 | 0.0976 | 0.0108 | 11.4928
16 | 1.1166 | 0.10678 | 0.007 | 10.457
16.5 | 1.1082 | 0.11669 | 0.0023 | 9.497
17 | 1.0976 | 0.12716 | -0.0033 | 8.6316
17.5 | 1.083 | 0.13838 | -0.0098 | 7.8263

## 57. Re 3M Mach 0.00 (1)
BIGFOIL.COM POLAR EXPORT
NACA64(4)-221
NACA64(4)-221 |  |  |  | Cl Max: | 1.629 | at alpha= | 16.5 | deg
JavaFoil+Calcfoil stall+Eppler ext transition |  |  |  | L/D Max: | 153.128 | at alpha= | 6 | deg
Re: | 3000000 |  |  | Cd Min: | 0.00562 | at alpha= | -4.5 | deg
Mach: | 0 |  |  | Cl=0 at alpha= | -1.6562 | deg
|  |  |  | @ Cl=0.1, Cd= | 0.0057224
|  |  |  | @ Cl=0.4, Cd= | 0.0058997
|  |  |  | @ Cl=0.6, Cd= | 0.0061593
alpha (deg) | Cl | Cd | Cm | Cl/Cd
-20 | -1.42 | 0.0602 | 0.001 | -23.595
-19.5 | -1.424 | 0.05574 | 0.001 | -25.549
-19 | -1.425 | 0.05165 | 0 | -27.588
-18.5 | -1.423 | 0.04838 | -0.001 | -29.411
-18 | -1.419 | 0.04484 | -0.002 | -31.643
-17.5 | -1.412 | 0.0414 | -0.003 | -34.11
-17 | -1.401 | 0.0393 | -0.004 | -35.652
-16.5 | -1.388 | 0.03674 | -0.005 | -37.777
-16 | -1.372 | 0.03415 | -0.006 | -40.177
-15.5 | -1.353 | 0.03204 | -0.007 | -42.244
-15 | -1.332 | 0.02967 | -0.008 | -44.904
-14.5 | -1.306 | 0.02799 | -0.009 | -46.668
-14 | -1.279 | 0.02616 | -0.01 | -48.876
-13.5 | -1.249 | 0.0242 | -0.011 | -51.608
-13 | -1.215 | 0.02334 | -0.012 | -52.066
-12.5 | -1.179 | 0.02155 | -0.013 | -54.714
-12 | -1.141 | 0.02001 | -0.014 | -57.046
-11.5 | -1.101 | 0.01912 | -0.015 | -57.561
-11 | -1.058 | 0.01805 | -0.016 | -58.605
-10.5 | -1.012 | 0.01699 | -0.017 | -59.588
-10 | -0.965 | 0.01596 | -0.018 | -60.459
-9.5 | -0.916 | 0.01514 | -0.019 | -60.513
-9 | -0.865 | 0.01432 | -0.02 | -60.427
-8.5 | -0.813 | 0.01363 | -0.021 | -59.63
-8 | -0.76 | 0.01227 | -0.022 | -61.966
-7.5 | -0.706 | 0.011 | -0.023 | -64.147
-7 | -0.652 | 0.00934 | -0.025 | -69.825
-6.5 | -0.6 | 0.00728 | -0.026 | -82.356
-6 | -0.541 | 0.00678 | -0.027 | -79.75
-5.5 | -0.481 | 0.0059 | -0.028 | -81.586
-5 | -0.42 | 0.00564 | -0.029 | -74.42
-4.5 | -0.357 | 0.00562 | -0.03 | -63.611
-4 | -0.295 | 0.006 | -0.032 | -49.125
-3.5 | -0.232 | 0.00597 | -0.033 | -38.886
-3 | -0.17 | 0.00596 | -0.034 | -28.493
-2.5 | -0.107 | 0.00579 | -0.035 | -18.433
-2 | -0.044 | 0.00578 | -0.036 | -7.546
-1.5 | 0.02 | 0.0058 | -0.037 | 3.373
-1 | 0.083 | 0.00569 | -0.038 | 14.535
-0.5 | 0.146 | 0.00581 | -0.039 | 25.12
0 | 0.211 | 0.00583 | -0.04 | 36.177
0.5 | 0.275 | 0.00589 | -0.041 | 46.637
1 | 0.338 | 0.00589 | -0.042 | 57.382
1.5 | 0.402 | 0.0059 | -0.044 | 68.164
2 | 0.465 | 0.00597 | -0.045 | 77.951
2.5 | 0.529 | 0.00587 | -0.046 | 90.193
3 | 0.593 | 0.00615 | -0.047 | 96.392
3.5 | 0.653 | 0.00623 | -0.048 | 104.83
4 | 0.716 | 0.00627 | -0.049 | 114.106
4.5 | 0.778 | 0.0061 | -0.05 | 127.549
5 | 0.84 | 0.00625 | -0.051 | 134.375
5.5 | 0.901 | 0.00637 | -0.052 | 141.367
6 | 0.962 | 0.00628 | -0.053 | 153.128
6.5 | 1.021 | 0.00706 | -0.054 | 144.519
7 | 1.064 | 0.0081 | -0.054 | 131.417
7.5 | 1.109 | 0.01044 | -0.055 | 106.225
8 | 1.155 | 0.01278 | -0.055 | 90.371
8.5 | 1.203 | 0.01441 | -0.056 | 83.525
9 | 1.248 | 0.01646 | -0.057 | 75.806
9.5 | 1.294 | 0.01697 | -0.058 | 76.236
10 | 1.337 | 0.01821 | -0.058 | 73.413
10.5 | 1.377 | 0.01921 | -0.059 | 71.692
11 | 1.415 | 0.02034 | -0.06 | 69.598
11.5 | 1.45 | 0.02158 | -0.061 | 67.192
12 | 1.482 | 0.02274 | -0.061 | 65.2
12.5 | 1.511 | 0.02462 | -0.062 | 61.374
13 | 1.537 | 0.02602 | -0.063 | 59.072
13.5 | 1.56 | 0.02754 | -0.063 | 56.641
14 | 1.58 | 0.02921 | -0.064 | 54.08
14.5 | 1.596 | 0.03109 | -0.065 | 51.346
15 | 1.609 | 0.03326 | -0.065 | 48.359
15.5 | 1.619 | 0.03485 | -0.066 | 46.453
16 | 1.626 | 0.0371 | -0.067 | 43.811
16.5 | 1.629 | 0.0395 | -0.067 | 41.228
17 | 1.629 | 0.0419 | -0.068 | 38.866
17.5 | 1.625 | 0.04488 | -0.068 | 36.207
18 | 1.619 | 0.04781 | -0.069 | 33.857
18.5 | 1.61 | 0.05095 | -0.069 | 31.604
19 | 1.6 | 0.05325 | -0.07 | 30.053
19.5 | 1.587 | 0.05664 | -0.07 | 28.017
20 | 1.57 | 0.06097 | -0.07 | 25.746

## 58. Re 3M Mach 0.00 (2)
BIGFOIL.COM POLAR EXPORT
NACA64(4)-221
NACA64(4)-221 |  |  |  | Cl Max: | 1.4602 | at alpha= | 20 | deg
XFOIL ncrit=9 |  |  |  | L/D Max: | 130.722 | at alpha= | 5.5 | deg
Re: | 3000000 |  |  | Cd Min: | 0.07589 | at alpha= | 20 | deg
Mach: | 0 |  |  | Cl=0 at alpha= | -1.4712 | deg
|  |  |  | @ Cl=0.1, Cd= | 0.0056058
|  |  |  | @ Cl=0.4, Cd= | 0.005724
|  |  |  | @ Cl=0.6, Cd= | 0.0059013
alpha (deg) | Cl | Cd | Cm | Cl/Cd
-20 | -1.3533 | 0.06473 | -0.0423 | -20.9068
-19.5 | -1.3436 | 0.0603 | -0.0431 | -22.2819
-19 | -1.3354 | 0.05572 | -0.0439 | -23.9663
-18.5 | -1.3269 | 0.05131 | -0.0444 | -25.8605
-18 | -1.314 | 0.04737 | -0.0449 | -27.7391
-17.5 | -1.2969 | 0.04395 | -0.0451 | -29.5085
-17 | -1.2771 | 0.04081 | -0.0452 | -31.2938
-16.5 | -1.2434 | 0.03762 | -0.0478 | -33.0516
-16 | -1.1233 | 0.03353 | -0.0685 | -33.5013
-15.5 | -1.1097 | 0.03127 | -0.0661 | -35.4877
-15 | -1.0888 | 0.02904 | -0.0649 | -37.4931
-14.5 | -1.0659 | 0.02698 | -0.0637 | -39.507
-14 | -1.044 | 0.02496 | -0.0622 | -41.8269
-13.5 | -1.0243 | 0.02289 | -0.0604 | -44.7488
-13 | -1.0003 | 0.02115 | -0.0586 | -47.2955
-12.5 | -0.9735 | 0.01964 | -0.0568 | -49.5672
-12 | -0.9508 | 0.01793 | -0.0545 | -53.0284
-11.5 | -0.9245 | 0.01653 | -0.0523 | -55.9286
-11 | -0.8974 | 0.01526 | -0.0499 | -58.8073
-10.5 | -0.8703 | 0.01407 | -0.0472 | -61.855
-10 | -0.8445 | 0.01299 | -0.044 | -65.0115
-9.5 | -0.8207 | 0.01206 | -0.0401 | -68.0514
-9 | -0.7998 | 0.01139 | -0.0349 | -70.2195
-8.5 | -0.7605 | 0.01083 | -0.0328 | -70.2216
-8 | -0.7166 | 0.01027 | -0.0314 | -69.776
-7.5 | -0.6701 | 0.00975 | -0.0305 | -68.7282
-7 | -0.6214 | 0.00919 | -0.0298 | -67.617
-6.5 | -0.5723 | 0.00859 | -0.0293 | -66.624
-6 | -0.5224 | 0.00789 | -0.029 | -66.2104
-5.5 | -0.473 | 0.00705 | -0.0288 | -67.0922
-5 | -0.4215 | 0.00617 | -0.0288 | -68.3144
-4.5 | -0.365 | 0.00579 | -0.0294 | -63.0397
-4 | -0.3052 | 0.00568 | -0.0304 | -53.7324
-3.5 | -0.2449 | 0.00566 | -0.0314 | -43.2686
-3 | -0.1848 | 0.00563 | -0.0324 | -32.8242
-2.5 | -0.1241 | 0.00561 | -0.0335 | -22.1212
-2 | -0.0641 | 0.00559 | -0.0345 | -11.4669
-1.5 | -0.0035 | 0.00563 | -0.0356 | -0.62167
-1 | 0.0573 | 0.00562 | -0.0367 | 10.1957
-0.5 | 0.1176 | 0.0056 | -0.0378 | 21
0 | 0.1778 | 0.00564 | -0.0388 | 31.5248
0.5 | 0.2383 | 0.00567 | -0.0399 | 42.0282
1.5 | 0.3593 | 0.00569 | -0.0421 | 63.1459
2 | 0.4192 | 0.00574 | -0.0431 | 73.0314
2.5 | 0.4789 | 0.00582 | -0.044 | 82.2852
3 | 0.5395 | 0.00582 | -0.0451 | 92.6976
3.5 | 0.5987 | 0.0059 | -0.046 | 101.4746
4 | 0.6584 | 0.00596 | -0.047 | 110.4698
4.5 | 0.7174 | 0.00604 | -0.0479 | 118.7748
5 | 0.7762 | 0.00614 | -0.0487 | 126.4169
5.5 | 0.8327 | 0.00637 | -0.0492 | 130.7221
6 | 0.8799 | 0.00712 | -0.0482 | 123.5815
6.5 | 0.9225 | 0.00806 | -0.0465 | 114.4541
7.5 | 0.9946 | 0.01006 | -0.041 | 98.8668
8 | 1.0239 | 0.01092 | -0.037 | 93.7637
8.5 | 1.0395 | 0.01177 | -0.0305 | 88.3178
9 | 1.0599 | 0.01278 | -0.0256 | 82.9343
9.5 | 1.0816 | 0.01395 | -0.0215 | 77.5341
10.5 | 1.1236 | 0.01694 | -0.0144 | 66.3282
11 | 1.1431 | 0.01875 | -0.0113 | 60.9653
11.5 | 1.1649 | 0.0206 | -0.0088 | 56.5485
12 | 1.1848 | 0.02266 | -0.0063 | 52.286
12.5 | 1.2059 | 0.02477 | -0.0043 | 48.6839
13 | 1.2269 | 0.027 | -0.0025 | 45.4407
13.5 | 1.2469 | 0.02941 | -0.0009 | 42.3971
14 | 1.2666 | 0.03198 | 0.0005 | 39.606
14.5 | 1.2868 | 0.0346 | 0.0016 | 37.1908
15.5 | 1.3235 | 0.04034 | 0.0036 | 32.8086
16 | 1.3431 | 0.04323 | 0.0041 | 31.0687
17.5 | 1.3973 | 0.05409 | 0.003 | 25.8329
18 | 1.4124 | 0.05795 | 0.0027 | 24.3727
18.5 | 1.4214 | 0.06259 | 0.0022 | 22.7097
19 | 1.4352 | 0.06686 | 0.0015 | 21.4657
19.5 | 1.4483 | 0.07126 | 0.0005 | 20.3242
20 | 1.4602 | 0.07589 | -0.0006 | 19.241

## 59. Re 3M Mach 0.10 (1)
BIGFOIL.COM POLAR EXPORT
NACA64(4)-221
NACA64(4)-221 |  |  |  | Cl Max: | 1.61 | at alpha= | 16 | deg
JavaFoil+Calcfoil stall+Eppler ext transition |  |  |  | L/D Max: | 152.558 | at alpha= | 6 | deg
Re: | 3000000 |  |  | Cd Min: | 0.00559 | at alpha= | -4.5 | deg
Mach: | 0.1 |  |  | Cl=0 at alpha= | -1.6562 | deg
|  |  |  | @ Cl=0.1, Cd= | 0.0057272
|  |  |  | @ Cl=0.4, Cd= | 0.0059175
|  |  |  | @ Cl=0.6, Cd= | 0.0061847
alpha (deg) | Cl | Cd | Cm | Cl/Cd
-20 | -1.387 | 0.0626 | 0.001 | -22.164
-19.5 | -1.394 | 0.05815 | 0.001 | -23.978
-19 | -1.399 | 0.05372 | 0 | -26.044
-18.5 | -1.401 | 0.04967 | -0.001 | -28.196
-18 | -1.4 | 0.04605 | -0.002 | -30.395
-17.5 | -1.395 | 0.04255 | -0.003 | -32.797
-17 | -1.387 | 0.04011 | -0.004 | -34.582
-16.5 | -1.376 | 0.03765 | -0.005 | -36.56
-16 | -1.363 | 0.03494 | -0.006 | -38.999
-15.5 | -1.346 | 0.03274 | -0.007 | -41.118
-15 | -1.326 | 0.03042 | -0.008 | -43.606
-14.5 | -1.302 | 0.02852 | -0.009 | -45.666
-14 | -1.277 | 0.02632 | -0.01 | -48.517
-13.5 | -1.247 | 0.02472 | -0.011 | -50.456
-13 | -1.215 | 0.0238 | -0.012 | -51.037
-12.5 | -1.18 | 0.02188 | -0.013 | -53.931
-12 | -1.143 | 0.02031 | -0.014 | -56.247
-11.5 | -1.103 | 0.0194 | -0.015 | -56.826
-11 | -1.06 | 0.01829 | -0.016 | -57.935
-10.5 | -1.015 | 0.01715 | -0.017 | -59.176
-10 | -0.968 | 0.01569 | -0.018 | -61.699
-9.5 | -0.919 | 0.01529 | -0.019 | -60.118
-9 | -0.868 | 0.01449 | -0.02 | -59.951
-8.5 | -0.816 | 0.01375 | -0.021 | -59.344
-8 | -0.763 | 0.0124 | -0.022 | -61.551
-7.5 | -0.709 | 0.01112 | -0.023 | -63.749
-7 | -0.653 | 0.01011 | -0.025 | -64.616
-6.5 | -0.602 | 0.00736 | -0.026 | -81.796
-6 | -0.543 | 0.00684 | -0.027 | -79.446
-5.5 | -0.484 | 0.00597 | -0.028 | -80.995
-5 | -0.422 | 0.00563 | -0.03 | -74.928
-4.5 | -0.359 | 0.00559 | -0.031 | -64.28
-4 | -0.296 | 0.006 | -0.032 | -49.366
-3.5 | -0.233 | 0.00597 | -0.033 | -39.064
-3 | -0.171 | 0.00601 | -0.034 | -28.397
-2.5 | -0.107 | 0.0058 | -0.035 | -18.496
-2 | -0.044 | 0.0058 | -0.036 | -7.554
-1.5 | 0.02 | 0.00585 | -0.037 | 3.361
-1 | 0.083 | 0.00569 | -0.038 | 14.619
-0.5 | 0.147 | 0.00583 | -0.039 | 25.126
0 | 0.212 | 0.00581 | -0.04 | 36.475
0.5 | 0.276 | 0.00589 | -0.042 | 46.887
1 | 0.34 | 0.00588 | -0.043 | 57.829
1.5 | 0.404 | 0.00592 | -0.044 | 68.23
2 | 0.468 | 0.00596 | -0.045 | 78.55
2.5 | 0.532 | 0.00589 | -0.046 | 90.21
3 | 0.596 | 0.00618 | -0.047 | 96.419
3.5 | 0.656 | 0.00625 | -0.048 | 104.898
4 | 0.719 | 0.00631 | -0.049 | 114.015
4.5 | 0.782 | 0.00639 | -0.05 | 122.332
5 | 0.844 | 0.00632 | -0.051 | 133.629
5.5 | 0.906 | 0.00611 | -0.052 | 148.284
6 | 0.966 | 0.00633 | -0.053 | 152.558
6.5 | 1.015 | 0.00752 | -0.054 | 134.958
7 | 1.068 | 0.00825 | -0.055 | 129.493
7.5 | 1.114 | 0.01063 | -0.055 | 104.765
8 | 1.16 | 0.01295 | -0.056 | 89.58
8.5 | 1.208 | 0.01463 | -0.056 | 82.549
9 | 1.252 | 0.01659 | -0.057 | 75.482
9.5 | 1.297 | 0.01716 | -0.058 | 75.611
10 | 1.34 | 0.01846 | -0.059 | 72.582
10.5 | 1.38 | 0.01948 | -0.059 | 70.841
11 | 1.418 | 0.02064 | -0.06 | 68.695
11.5 | 1.452 | 0.02188 | -0.061 | 66.367
12 | 1.483 | 0.02307 | -0.062 | 64.289
12.5 | 1.51 | 0.02503 | -0.062 | 60.339
13 | 1.535 | 0.02649 | -0.063 | 57.937
13.5 | 1.556 | 0.02805 | -0.064 | 55.492
14 | 1.574 | 0.02976 | -0.064 | 52.894
14.5 | 1.588 | 0.03172 | -0.065 | 50.079
15 | 1.599 | 0.03362 | -0.066 | 47.572
15.5 | 1.606 | 0.0356 | -0.066 | 45.12
16 | 1.61 | 0.03811 | -0.067 | 42.24
16.5 | 1.61 | 0.04049 | -0.067 | 39.765
17 | 1.606 | 0.04343 | -0.068 | 36.983
17.5 | 1.599 | 0.04621 | -0.068 | 34.613
18 | 1.59 | 0.04922 | -0.069 | 32.3
18.5 | 1.577 | 0.05254 | -0.069 | 30.023
19 | 1.563 | 0.05544 | -0.07 | 28.188
19.5 | 1.545 | 0.05903 | -0.07 | 26.177
20 | 1.525 | 0.06303 | -0.07 | 24.192

## 60. Re 3M Mach 0.10 (2)
BIGFOIL.COM POLAR EXPORT
NACA64(4)-221
NACA64(4)-221 |  |  |  | Cl Max: | 1.4507 | at alpha= | 20 | deg
XFOIL ncrit=9 |  |  |  | L/D Max: | 130.938 | at alpha= | 5.5 | deg
Re: | 3000000 |  |  | Cd Min: | 0.07907 | at alpha= | 20 | deg
Mach: | 0.1 |  |  | Cl=0 at alpha= | -1.4698 | deg
|  |  |  | @ Cl=0.1, Cd= | 0.005626
|  |  |  | @ Cl=0.4, Cd= | 0.0057421
|  |  |  | @ Cl=0.6, Cd= | 0.0059168
alpha (deg) | Cl | Cd | Cm | Cl/Cd
-20 | -1.3446 | 0.06734 | -0.0434 | -19.9673
-19.5 | -1.3359 | 0.06269 | -0.0443 | -21.3096
-19 | -1.3225 | 0.0586 | -0.045 | -22.5683
-18.5 | -1.316 | 0.05385 | -0.0456 | -24.4383
-18 | -1.3059 | 0.04957 | -0.0461 | -26.3446
-17.5 | -1.291 | 0.0458 | -0.0464 | -28.1878
-16.5 | -1.2381 | 0.03901 | -0.0495 | -31.738
-16 | -1.1178 | 0.03489 | -0.0699 | -32.0378
-15.5 | -1.1058 | 0.03238 | -0.0676 | -34.1507
-15 | -1.0858 | 0.03001 | -0.0664 | -36.1813
-14.5 | -1.0633 | 0.02784 | -0.0652 | -38.1932
-14 | -1.0384 | 0.02591 | -0.0639 | -40.0772
-13.5 | -1.0206 | 0.02366 | -0.062 | -43.1361
-13 | -0.9974 | 0.02182 | -0.0601 | -45.7104
-12.5 | -0.9712 | 0.02021 | -0.0583 | -48.0554
-12 | -0.9473 | 0.01852 | -0.0561 | -51.1501
-11.5 | -0.9214 | 0.01703 | -0.0539 | -54.1045
-11 | -0.894 | 0.01572 | -0.0515 | -56.8702
-10.5 | -0.8672 | 0.01444 | -0.0488 | -60.0554
-10 | -0.8409 | 0.0133 | -0.0458 | -63.2256
-9.5 | -0.8151 | 0.01233 | -0.0422 | -66.1071
-9 | -0.7987 | 0.01154 | -0.0364 | -69.2114
-8 | -0.7188 | 0.01037 | -0.0322 | -69.3153
-7.5 | -0.6726 | 0.00984 | -0.0311 | -68.3537
-7 | -0.6242 | 0.00928 | -0.0303 | -67.2629
-6.5 | -0.575 | 0.00868 | -0.0298 | -66.2442
-6 | -0.5255 | 0.00796 | -0.0293 | -66.0176
-5.5 | -0.4758 | 0.0071 | -0.029 | -67.0141
-5 | -0.4242 | 0.00622 | -0.029 | -68.1994
-4 | -0.3074 | 0.00569 | -0.0306 | -54.0246
-3.5 | -0.2468 | 0.00568 | -0.0316 | -43.4507
-3 | -0.1862 | 0.00564 | -0.0326 | -33.0142
-2.5 | -0.1252 | 0.00563 | -0.0337 | -22.238
-2 | -0.0648 | 0.00561 | -0.0347 | -11.5508
-1.5 | -0.0037 | 0.00564 | -0.0358 | -0.65603
-1 | 0.0575 | 0.00564 | -0.0369 | 10.195
-0.5 | 0.1181 | 0.00562 | -0.0379 | 21.0142
0 | 0.1786 | 0.00566 | -0.039 | 31.5548
0.5 | 0.2396 | 0.00568 | -0.0401 | 42.1831
1 | 0.3008 | 0.0057 | -0.0412 | 52.7719
1.5 | 0.3614 | 0.00571 | -0.0422 | 63.2925
2 | 0.4216 | 0.00576 | -0.0432 | 73.1944
2.5 | 0.4819 | 0.00583 | -0.0442 | 82.6587
3 | 0.5428 | 0.00584 | -0.0453 | 92.9452
3.5 | 0.6024 | 0.00592 | -0.0462 | 101.7568
4 | 0.6626 | 0.00598 | -0.0471 | 110.8027
4.5 | 0.722 | 0.00606 | -0.048 | 119.1419
5 | 0.7812 | 0.00616 | -0.0488 | 126.8182
5.5 | 0.838 | 0.0064 | -0.0492 | 130.9375
6 | 0.8851 | 0.00717 | -0.0482 | 123.4449
6.5 | 0.9272 | 0.00814 | -0.0463 | 113.9066
7 | 0.9637 | 0.0092 | -0.0436 | 104.75
8 | 1.022 | 0.01101 | -0.0353 | 92.8247
8.5 | 1.0369 | 0.01198 | -0.0288 | 86.5526
9 | 1.0578 | 0.01304 | -0.0241 | 81.1196
9.5 | 1.0787 | 0.01433 | -0.02 | 75.2756
10 | 1.1005 | 0.01579 | -0.0164 | 69.696
10.5 | 1.1202 | 0.0175 | -0.013 | 64.0114
11 | 1.1402 | 0.01938 | -0.01 | 58.8338
11.5 | 1.1613 | 0.02133 | -0.0074 | 54.4444
12 | 1.182 | 0.02342 | -0.0051 | 50.4697
12.5 | 1.2021 | 0.02566 | -0.003 | 46.8472
13 | 1.2241 | 0.02792 | -0.0013 | 43.8431
13.5 | 1.2432 | 0.03048 | 0.0003 | 40.7874
14 | 1.2641 | 0.03305 | 0.0016 | 38.2481
14.5 | 1.2833 | 0.03584 | 0.0027 | 35.8064
15 | 1.3005 | 0.03891 | 0.0037 | 33.4233
15.5 | 1.3193 | 0.04187 | 0.0046 | 31.5094
16 | 1.3328 | 0.04489 | 0.0061 | 29.6904
17.5 | 1.3925 | 0.05606 | 0.0039 | 24.8395
18 | 1.4043 | 0.06039 | 0.0035 | 23.2538
18.5 | 1.4161 | 0.06488 | 0.0029 | 21.8264
19 | 1.4314 | 0.06904 | 0.0022 | 20.7329
19.5 | 1.4422 | 0.07385 | 0.0011 | 19.5288
20 | 1.4507 | 0.07907 | -0.0002 | 18.347

## 61. Re 3M Mach 0.25 (1)
BIGFOIL.COM POLAR EXPORT
NACA64(4)-221
NACA64(4)-221 |  |  |  | Cl Max: | 1.521 | at alpha= | 14 | deg
JavaFoil+Calcfoil stall+Eppler ext transition |  |  |  | L/D Max: | 142.619 | at alpha= | 5.5 | deg
Re: | 3000000 |  |  | Cd Min: | 0.00563 | at alpha= | -4.5 | deg
Mach: | 0.25 |  |  | Cl=0 at alpha= | -1.6539 | deg
|  |  |  | @ Cl=0.1, Cd= | 0.0059045
|  |  |  | @ Cl=0.4, Cd= | 0.0060109
|  |  |  | @ Cl=0.6, Cd= | 0.0062418
alpha (deg) | Cl | Cd | Cm | Cl/Cd
-20 | -1.094 | 0.09162 | 0.001 | -11.945
-19.5 | -1.136 | 0.08045 | 0.001 | -14.124
-19 | -1.173 | 0.07084 | 0 | -16.564
-18.5 | -1.204 | 0.06374 | -0.001 | -18.897
-18 | -1.23 | 0.05773 | -0.002 | -21.309
-17.5 | -1.251 | 0.05236 | -0.003 | -23.89
-17 | -1.265 | 0.04815 | -0.004 | -26.279
-16.5 | -1.276 | 0.04426 | -0.005 | -28.819
-16 | -1.281 | 0.04051 | -0.006 | -31.613
-15.5 | -1.281 | 0.03716 | -0.007 | -34.461
-15 | -1.266 | 0.03867 | -0.008 | -32.731
-14.5 | -1.265 | 0.03205 | -0.009 | -39.477
-14 | -1.25 | 0.02948 | -0.01 | -42.393
-13.5 | -1.229 | 0.02803 | -0.011 | -43.859
-13 | -1.205 | 0.02621 | -0.012 | -45.987
-12.5 | -1.177 | 0.02381 | -0.013 | -49.437
-12 | -1.145 | 0.02243 | -0.014 | -51.04
-11.5 | -1.109 | 0.02108 | -0.015 | -52.599
-11 | -1.07 | 0.01973 | -0.016 | -54.232
-10.5 | -1.028 | 0.0185 | -0.017 | -55.548
-10 | -0.982 | 0.01736 | -0.018 | -56.6
-9.5 | -0.935 | 0.01635 | -0.019 | -57.161
-9 | -0.884 | 0.01539 | -0.021 | -57.471
-8.5 | -0.832 | 0.0146 | -0.022 | -57.018
-8 | -0.778 | 0.01379 | -0.023 | -56.413
-7.5 | -0.724 | 0.01175 | -0.024 | -61.623
-7 | -0.667 | 0.01099 | -0.025 | -60.688
-6.5 | -0.615 | 0.00801 | -0.027 | -76.851
-6 | -0.556 | 0.00709 | -0.028 | -78.426
-5.5 | -0.495 | 0.00625 | -0.029 | -79.339
-5 | -0.433 | 0.00591 | -0.03 | -73.286
-4.5 | -0.369 | 0.00563 | -0.031 | -65.567
-4 | -0.304 | 0.00609 | -0.033 | -50.021
-3.5 | -0.24 | 0.00609 | -0.034 | -39.35
-3 | -0.175 | 0.00606 | -0.035 | -28.936
-2.5 | -0.11 | 0.00607 | -0.036 | -18.161
-2 | -0.045 | 0.00568 | -0.037 | -7.927
-1.5 | 0.02 | 0.00587 | -0.038 | 3.441
-1 | 0.085 | 0.0059 | -0.039 | 14.474
-0.5 | 0.151 | 0.00592 | -0.04 | 25.421
0 | 0.218 | 0.0059 | -0.042 | 36.898
0.5 | 0.284 | 0.0059 | -0.043 | 48.087
1 | 0.349 | 0.00598 | -0.044 | 58.452
1.5 | 0.415 | 0.00602 | -0.045 | 68.926
2 | 0.481 | 0.00606 | -0.046 | 79.307
2.5 | 0.546 | 0.00598 | -0.047 | 91.357
3 | 0.612 | 0.0063 | -0.048 | 97.096
3.5 | 0.674 | 0.00635 | -0.049 | 106.149
4 | 0.739 | 0.0064 | -0.05 | 115.44
4.5 | 0.803 | 0.00649 | -0.051 | 123.669
5 | 0.867 | 0.0066 | -0.053 | 131.459
5.5 | 0.93 | 0.00652 | -0.054 | 142.619
6 | 0.992 | 0.00732 | -0.055 | 135.43
6.5 | 1.038 | 0.0079 | -0.055 | 131.361
7 | 1.09 | 0.00894 | -0.056 | 121.869
7.5 | 1.135 | 0.01197 | -0.056 | 94.831
8 | 1.182 | 0.01417 | -0.057 | 83.365
8.5 | 1.23 | 0.01574 | -0.058 | 78.126
9 | 1.273 | 0.01745 | -0.058 | 72.953
9.5 | 1.316 | 0.01883 | -0.059 | 69.926
10 | 1.356 | 0.0199 | -0.06 | 68.167
10.5 | 1.393 | 0.02119 | -0.061 | 65.712
11 | 1.425 | 0.02255 | -0.061 | 63.213
11.5 | 1.452 | 0.02471 | -0.062 | 58.769
12 | 1.476 | 0.02618 | -0.063 | 56.39
12.5 | 1.495 | 0.02757 | -0.064 | 54.228
13 | 1.509 | 0.02934 | -0.064 | 51.435
13.5 | 1.518 | 0.03148 | -0.065 | 48.224
14 | 1.521 | 0.03335 | -0.066 | 45.62
14.5 | 1.519 | 0.03574 | -0.066 | 42.51
15 | 1.511 | 0.03814 | -0.067 | 39.616
15.5 | 1.497 | 0.0408 | -0.067 | 36.686
16 | 1.477 | 0.04401 | -0.068 | 33.564
16.5 | 1.452 | 0.0472 | -0.068 | 30.759
17 | 1.421 | 0.0509 | -0.069 | 27.906
17.5 | 1.382 | 0.05582 | -0.069 | 24.761
18 | 1.34 | 0.06024 | -0.07 | 22.247
18.5 | 1.294 | 0.06515 | -0.07 | 19.858
19 | 1.242 | 0.07104 | -0.07 | 17.482

## 62. Re 3M Mach 0.25 (2)
BIGFOIL.COM POLAR EXPORT
NACA64(4)-221
NACA64(4)-221 |  |  |  | Cl Max: | 1.3973 | at alpha= | 19.5 | deg
XFOIL ncrit=9 |  |  |  | L/D Max: | 132.226 | at alpha= | 5.5 | deg
Re: | 3000000 |  |  | Cd Min: | 0.09705 | at alpha= | 20 | deg
Mach: | 0.25 |  |  | Cl=0 at alpha= | -1.4605 | deg
|  |  |  | @ Cl=0.1, Cd= | 0.0057433
|  |  |  | @ Cl=0.4, Cd= | 0.0058661
|  |  |  | @ Cl=0.6, Cd= | 0.0060193
alpha (deg) | Cl | Cd | Cm | Cl/Cd
-20 | -1.2622 | 0.08574 | -0.0465 | -14.7213
-19.5 | -1.2665 | 0.07894 | -0.0485 | -16.0438
-19 | -1.2654 | 0.07292 | -0.0499 | -17.3533
-18.5 | -1.2612 | 0.06733 | -0.051 | -18.7316
-18 | -1.2529 | 0.0623 | -0.0518 | -20.1108
-17.5 | -1.248 | 0.05702 | -0.0525 | -21.8871
-16.5 | -1.187 | 0.04702 | -0.0612 | -25.2446
-16 | -1.0959 | 0.04211 | -0.0762 | -26.0247
-15.5 | -1.0775 | 0.03931 | -0.0749 | -27.4103
-15 | -1.0623 | 0.03613 | -0.0738 | -29.4022
-14.5 | -1.0431 | 0.03328 | -0.0726 | -31.3431
-14 | -1.0202 | 0.03078 | -0.0714 | -33.1449
-13.5 | -0.9958 | 0.02845 | -0.07 | -35.0018
-13 | -0.9757 | 0.02601 | -0.0682 | -37.5125
-12.5 | -0.9528 | 0.02389 | -0.0663 | -39.8828
-12 | -0.9271 | 0.02201 | -0.0643 | -42.1218
-11.5 | -0.903 | 0.02009 | -0.062 | -44.9477
-11 | -0.8776 | 0.01835 | -0.0595 | -47.8256
-10.5 | -0.8501 | 0.01681 | -0.057 | -50.5711
-10 | -0.8233 | 0.01532 | -0.0542 | -53.7402
-9.5 | -0.7965 | 0.01398 | -0.0511 | -56.9742
-9 | -0.7701 | 0.01276 | -0.0476 | -60.3527
-8.5 | -0.7481 | 0.01169 | -0.0429 | -63.9949
-8 | -0.7262 | 0.01098 | -0.0373 | -66.1384
-7.5 | -0.6848 | 0.01033 | -0.035 | -66.2924
-7 | -0.6387 | 0.00975 | -0.0334 | -65.5077
-6.5 | -0.59 | 0.0091 | -0.0322 | -64.8352
-5.5 | -0.4909 | 0.00747 | -0.0306 | -65.7162
-5 | -0.4399 | 0.00649 | -0.0302 | -67.7812
-4.5 | -0.3825 | 0.0059 | -0.0305 | -64.8305
-4 | -0.3203 | 0.00579 | -0.0314 | -55.3195
-3.5 | -0.2572 | 0.00579 | -0.0324 | -44.4214
-3 | -0.1943 | 0.00571 | -0.0334 | -34.028
-2.5 | -0.131 | 0.00575 | -0.0345 | -22.7826
-2 | -0.0685 | 0.0057 | -0.0355 | -12.0175
-1.5 | -0.005 | 0.0057 | -0.0366 | -0.87719
-1 | 0.0583 | 0.00573 | -0.0377 | 10.1745
-0.5 | 0.1208 | 0.00575 | -0.0388 | 21.0087
0 | 0.1838 | 0.00574 | -0.0399 | 32.0209
0.5 | 0.2472 | 0.00574 | -0.041 | 43.0662
1 | 0.3103 | 0.00578 | -0.0421 | 53.6851
1.5 | 0.373 | 0.00584 | -0.0431 | 63.8699
2 | 0.435 | 0.0059 | -0.0441 | 73.7288
2.5 | 0.4982 | 0.00591 | -0.0452 | 84.2978
3 | 0.5613 | 0.00595 | -0.0462 | 94.3361
3.5 | 0.6227 | 0.00606 | -0.047 | 102.7558
4 | 0.6856 | 0.00608 | -0.048 | 112.7632
5 | 0.8088 | 0.00629 | -0.0494 | 128.5851
5.5 | 0.8674 | 0.00656 | -0.0497 | 132.2256
6 | 0.912 | 0.0075 | -0.0477 | 121.6
6.5 | 0.9508 | 0.00858 | -0.0448 | 110.8159
7 | 0.9822 | 0.00971 | -0.0407 | 101.1535
7.5 | 1.0019 | 0.01067 | -0.0343 | 93.8988
8 | 1.0115 | 0.01187 | -0.0268 | 85.2148
8.5 | 1.0254 | 0.01334 | -0.021 | 76.8666
9 | 1.045 | 0.01489 | -0.0166 | 70.1813
9.5 | 1.0655 | 0.01665 | -0.0128 | 63.994
10 | 1.0833 | 0.01871 | -0.0092 | 57.8995
10.5 | 1.1036 | 0.02083 | -0.0061 | 52.9813
11 | 1.1203 | 0.0233 | -0.0032 | 48.0815
11.5 | 1.1406 | 0.0257 | -0.0008 | 44.3813
12 | 1.1617 | 0.02821 | 0.0013 | 41.1804
12.5 | 1.1822 | 0.0309 | 0.0031 | 38.2589
13 | 1.2025 | 0.03374 | 0.0046 | 35.6402
13.5 | 1.2231 | 0.03669 | 0.0059 | 33.3361
14 | 1.2423 | 0.0399 | 0.007 | 31.1353
14.5 | 1.2613 | 0.0432 | 0.0079 | 29.1968
15 | 1.2809 | 0.04658 | 0.0086 | 27.4989
15.5 | 1.2967 | 0.05035 | 0.0092 | 25.7537
16 | 1.314 | 0.05401 | 0.0098 | 24.3288
17.5 | 1.3611 | 0.06754 | 0.0077 | 20.1525
18 | 1.3757 | 0.07222 | 0.0069 | 19.0487
18.5 | 1.3851 | 0.07766 | 0.0058 | 17.8354
19 | 1.3925 | 0.08347 | 0.0043 | 16.6826
19.5 | 1.3973 | 0.08978 | 0.0024 | 15.5636
20 | 1.3962 | 0.09705 | -0.0001 | 14.3864

## 63. Re 3M Mach 0.50 (1)
BIGFOIL.COM POLAR EXPORT
NACA64(4)-221
NACA64(4)-221 |  |  |  | Cl Max: | 1.303 | at alpha= | 9 | deg
JavaFoil+Calcfoil stall+Eppler ext transition |  |  |  | L/D Max: | 127.713 | at alpha= | 5 | deg
Re: | 3000000 |  |  | Cd Min: | 0.00627 | at alpha= | -3.5 | deg
Mach: | 0.5 |  |  | Cl=0 at alpha= | -1.6575 | deg
|  |  |  | @ Cl=0.1, Cd= | 0.0064697
|  |  |  | @ Cl=0.4, Cd= | 0.0064274
|  |  |  | @ Cl=0.6, Cd= | 0.0065059
alpha (deg) | Cl | Cd | Cm | Cl/Cd
-20 | -1.072 | 0.16963 | 0.001 | -6.323
-19.5 | -1.039 | 0.1668 | 0 | -6.226
-19 | -1.007 | 0.16313 | 0 | -6.176
-18.5 | -0.979 | 0.15615 | -0.001 | -6.267
-18 | -0.95 | 0.15185 | -0.001 | -6.258
-17.5 | -0.927 | 0.15341 | -0.002 | -6.045
-17 | -0.9 | 0.13913 | -0.003 | -6.472
-16.5 | -0.867 | 0.13551 | -0.004 | -6.4
-16 | -0.836 | 0.13315 | -0.004 | -6.281
-15.5 | -0.805 | 0.12976 | -0.005 | -6.204
-15 | -0.776 | 0.1268 | -0.005 | -6.121
-14.5 | -0.747 | 0.12149 | -0.006 | -6.151
-14 | -0.72 | 0.11383 | -0.007 | -6.321
-13.5 | -0.687 | 0.10926 | -0.006 | -6.284
-13 | -0.658 | 0.09876 | -0.007 | -6.662
-12.5 | -0.629 | 0.0934 | -0.007 | -6.738
-12 | -0.668 | 0.0473 | -0.014 | -14.125
-11.5 | -0.651 | 0.03741 | -0.016 | -17.394
-11 | -0.751 | 0.03005 | -0.018 | -24.996
-10.5 | -0.943 | 0.02701 | -0.019 | -34.92
-10 | -0.967 | 0.02437 | -0.02 | -39.665
-9.5 | -0.956 | 0.0219 | -0.021 | -43.641
-9 | -0.926 | 0.02064 | -0.023 | -44.877
-8.5 | -0.886 | 0.01842 | -0.024 | -48.098
-8 | -0.838 | 0.01768 | -0.025 | -47.368
-7.5 | -0.784 | 0.01654 | -0.026 | -47.39
-7 | -0.727 | 0.01476 | -0.028 | -49.233
-6.5 | -0.666 | 0.01348 | -0.029 | -49.416
-6 | -0.609 | 0.00854 | -0.031 | -71.384
-5.5 | -0.545 | 0.00742 | -0.032 | -73.428
-5 | -0.478 | 0.00636 | -0.034 | -75.175
-4.5 | -0.409 | 0.00639 | -0.035 | -63.945
-4 | -0.338 | 0.0063 | -0.036 | -53.582
-3.5 | -0.266 | 0.00627 | -0.038 | -42.471
-3 | -0.195 | 0.00653 | -0.039 | -29.921
-2.5 | -0.123 | 0.00645 | -0.04 | -19.029
-2 | -0.05 | 0.00648 | -0.041 | -7.743
-1.5 | 0.023 | 0.00645 | -0.043 | 3.5
-1 | 0.095 | 0.00648 | -0.044 | 14.724
-0.5 | 0.168 | 0.00633 | -0.045 | 26.568
0 | 0.244 | 0.00631 | -0.046 | 38.571
0.5 | 0.317 | 0.00637 | -0.048 | 49.778
1 | 0.391 | 0.00642 | -0.049 | 60.853
1.5 | 0.464 | 0.00648 | -0.05 | 71.654
2 | 0.537 | 0.00654 | -0.051 | 82.245
2.5 | 0.611 | 0.0065 | -0.053 | 93.971
3 | 0.684 | 0.00686 | -0.054 | 99.77
3.5 | 0.752 | 0.00697 | -0.055 | 107.9
4 | 0.815 | 0.00712 | -0.056 | 114.436
4.5 | 0.884 | 0.00729 | -0.057 | 121.332
5 | 0.952 | 0.00746 | -0.058 | 127.713
5.5 | 1.014 | 0.00853 | -0.059 | 118.789
6 | 1.074 | 0.00958 | -0.06 | 112.08
6.5 | 1.129 | 0.01104 | -0.06 | 102.282
7 | 1.171 | 0.01661 | -0.061 | 70.494
7.5 | 1.218 | 0.01829 | -0.061 | 66.587
8 | 1.257 | 0.02111 | -0.062 | 59.538
8.5 | 1.286 | 0.02392 | -0.063 | 53.786
9 | 1.303 | 0.02567 | -0.064 | 50.742
9.5 | 1.294 | 0.0283 | -0.065 | 45.733
10 | 1.236 | 0.03098 | -0.065 | 39.914
10.5 | 0.818 | 0.03387 | -0.066 | 24.138
11 | 0.846 | 0.03872 | -0.067 | 21.838
11.5 | 0.873 | 0.04237 | -0.067 | 20.609
12 | 0.787 | 0.09059 | -0.035 | 8.689
12.5 | 0.824 | 0.09492 | -0.044 | 8.679
13 | 0.936 | 0.06493 | -0.066 | 14.422
13.5 | 0.884 | 0.11053 | -0.047 | 8.002
14 | 0.905 | 0.11691 | -0.043 | 7.737

## 64. Re 3M Mach 0.50 (2)
BIGFOIL.COM POLAR EXPORT
NACA64(4)-221
NACA64(4)-221 |  |  |  | Cl Max: | 1.1796 | at alpha= | 15 | deg
XFOIL ncrit=9 |  |  |  | L/D Max: | 132.747 | at alpha= | 5 | deg
Re: | 3000000 |  |  | Cd Min: | 0.20038 | at alpha= | -20 | deg
Mach: | 0.5 |  |  | Cl=0 at alpha= | -1.41 | deg
|  |  |  | @ Cl=0.1, Cd= | 0.0061264
|  |  |  | @ Cl=0.4, Cd= | 0.0062868
|  |  |  | @ Cl=0.6, Cd= | 0.0064529
alpha (deg) | Cl | Cd | Cm | Cl/Cd
-20 | -0.6922 | 0.20038 | -0.0004 | -3.4544
-19 | -0.7761 | 0.1692 | -0.0155 | -4.5869
-18.5 | -0.7665 | 0.14908 | -0.0399 | -5.1415
-18 | -0.7763 | 0.13325 | -0.0554 | -5.8259
-17.5 | -0.8008 | 0.12131 | -0.0629 | -6.6013
-17 | -0.8247 | 0.10951 | -0.0705 | -7.5308
-16.5 | -0.8488 | 0.09822 | -0.0774 | -8.6418
-16 | -0.8701 | 0.08777 | -0.0832 | -9.9134
-15.5 | -0.8858 | 0.07848 | -0.0877 | -11.287
-15 | -0.8953 | 0.07039 | -0.0907 | -12.7191
-14.5 | -0.8984 | 0.06336 | -0.0925 | -14.1793
-14 | -0.8964 | 0.05715 | -0.0934 | -15.685
-13.5 | -0.8895 | 0.0517 | -0.0934 | -17.205
-13 | -0.878 | 0.04691 | -0.0928 | -18.7167
-12.5 | -0.8617 | 0.04268 | -0.0916 | -20.1898
-12 | -0.8441 | 0.03878 | -0.0901 | -21.7664
-11.5 | -0.8213 | 0.03544 | -0.0883 | -23.1744
-11 | -0.7958 | 0.03241 | -0.0862 | -24.5541
-10.5 | -0.772 | 0.02946 | -0.0839 | -26.205
-10 | -0.7445 | 0.0269 | -0.0813 | -27.6766
-9.5 | -0.7203 | 0.02432 | -0.0784 | -29.6176
-9 | -0.6945 | 0.02202 | -0.0752 | -31.5395
-8.5 | -0.6697 | 0.01974 | -0.0718 | -33.926
-8 | -0.6457 | 0.01756 | -0.0681 | -36.7711
-7.5 | -0.6244 | 0.01539 | -0.0639 | -40.5718
-7 | -0.6027 | 0.01341 | -0.0593 | -44.9441
-6.5 | -0.5836 | 0.01162 | -0.0538 | -50.2238
-6 | -0.5778 | 0.01028 | -0.0452 | -56.2062
-5.5 | -0.5439 | 0.00914 | -0.0404 | -59.5077
-5 | -0.5021 | 0.00785 | -0.0369 | -63.9618
-4.5 | -0.45 | 0.00653 | -0.035 | -68.9127
-4 | -0.3793 | 0.00627 | -0.0353 | -60.4944
-3.5 | -0.3063 | 0.0062 | -0.036 | -49.4032
-3 | -0.2324 | 0.00615 | -0.037 | -37.7886
-2.5 | -0.1589 | 0.00615 | -0.038 | -25.8374
-2 | -0.0862 | 0.00616 | -0.0389 | -13.9935
-1.5 | -0.0132 | 0.00612 | -0.04 | -2.1569
-1 | 0.0601 | 0.00611 | -0.0412 | 9.8363
-0.5 | 0.1332 | 0.00614 | -0.0424 | 21.6938
0 | 0.2059 | 0.00618 | -0.0435 | 33.3172
0.5 | 0.278 | 0.00624 | -0.0445 | 44.5513
1 | 0.35 | 0.00628 | -0.0455 | 55.7325
1.5 | 0.4233 | 0.00629 | -0.0466 | 67.2973
2 | 0.4963 | 0.00633 | -0.0477 | 78.4044
2.5 | 0.5691 | 0.00641 | -0.0485 | 88.7832
3 | 0.6411 | 0.00651 | -0.0492 | 98.4793
3.5 | 0.7131 | 0.00659 | -0.0497 | 108.2094
4 | 0.7858 | 0.00668 | -0.0502 | 117.6347
4.5 | 0.8577 | 0.00682 | -0.0503 | 125.7625
5 | 0.9279 | 0.00699 | -0.0501 | 132.7468
5.5 | 0.9847 | 0.00758 | -0.0476 | 129.9077
6 | 1.0012 | 0.00893 | -0.039 | 112.1165
6.5 | 0.982 | 0.01089 | -0.0258 | 90.1745
7 | 0.9749 | 0.01354 | -0.0168 | 72.0015
7.5 | 0.9706 | 0.01673 | -0.0096 | 58.0155
8 | 0.9683 | 0.02031 | -0.0038 | 47.676
8.5 | 0.9734 | 0.02381 | 0.0009 | 40.882
9 | 0.982 | 0.0274 | 0.0047 | 35.8394
9.5 | 0.9943 | 0.03103 | 0.0079 | 32.0432
10 | 1.009 | 0.03477 | 0.0105 | 29.0193
10.5 | 1.0263 | 0.03855 | 0.0127 | 26.6226
11 | 1.0476 | 0.04227 | 0.0145 | 24.7835
11.5 | 1.0697 | 0.04614 | 0.016 | 23.1838
12 | 1.093 | 0.05011 | 0.0172 | 21.812
12.5 | 1.1133 | 0.0545 | 0.0181 | 20.4275
13 | 1.1339 | 0.0591 | 0.0188 | 19.1861
13.5 | 1.1509 | 0.06419 | 0.0191 | 17.9296
14 | 1.1665 | 0.06972 | 0.019 | 16.7312
14.5 | 1.1764 | 0.07599 | 0.0183 | 15.481
15 | 1.1796 | 0.08329 | 0.0168 | 14.1626
15.5 | 1.1785 | 0.09139 | 0.0144 | 12.8953
16 | 1.1722 | 0.10045 | 0.011 | 11.6695
16.5 | 1.1616 | 0.1104 | 0.0065 | 10.5217
17 | 1.1487 | 0.12099 | 0.001 | 9.4942
17.5 | 1.1333 | 0.13227 | -0.0055 | 8.5681
18 | 1.1185 | 0.14377 | -0.0126 | 7.7798
18.5 | 1.1013 | 0.15579 | -0.0205 | 7.0691
20 | 1.0427 | 0.19431 | -0.0469 | 5.3662

## 65. Re 4M Mach 0.00 (1)
BIGFOIL.COM POLAR EXPORT
NACA64(4)-221
NACA64(4)-221 |  |  |  | Cl Max: | 1.633 | at alpha= | 16.5 | deg
JavaFoil+Calcfoil stall+Eppler ext transition |  |  |  | L/D Max: | 142.86 | at alpha= | 6 | deg
Re: | 4000000 |  |  | Cd Min: | 0.00533 | at alpha= | -4.5 | deg
Mach: | 0 |  |  | Cl=0 at alpha= | -1.6562 | deg
|  |  |  | @ Cl=0.1, Cd= | 0.0054313
|  |  |  | @ Cl=0.4, Cd= | 0.0056275
|  |  |  | @ Cl=0.6, Cd= | 0.0058647
alpha (deg) | Cl | Cd | Cm | Cl/Cd
-20 | -1.426 | 0.05625 | 0.001 | -25.347
-19.5 | -1.429 | 0.05221 | 0.001 | -27.374
-19 | -1.43 | 0.04843 | 0 | -29.518
-18.5 | -1.427 | 0.04542 | -0.001 | -31.426
-18 | -1.423 | 0.04209 | -0.002 | -33.817
-17.5 | -1.417 | 0.03887 | -0.003 | -36.445
-17 | -1.405 | 0.03674 | -0.004 | -38.247
-16.5 | -1.392 | 0.03436 | -0.005 | -40.51
-16 | -1.376 | 0.03214 | -0.006 | -42.804
-15.5 | -1.357 | 0.02997 | -0.007 | -45.278
-15 | -1.335 | 0.02797 | -0.008 | -47.748
-14.5 | -1.31 | 0.02638 | -0.009 | -49.654
-14 | -1.282 | 0.02466 | -0.01 | -51.992
-13.5 | -1.252 | 0.0231 | -0.011 | -54.207
-13 | -1.218 | 0.02167 | -0.012 | -56.209
-12.5 | -1.182 | 0.02032 | -0.013 | -58.165
-12 | -1.144 | 0.01924 | -0.014 | -59.467
-11.5 | -1.103 | 0.01766 | -0.015 | -62.458
-11 | -1.06 | 0.01701 | -0.016 | -62.33
-10.5 | -1.015 | 0.01604 | -0.017 | -63.272
-10 | -0.968 | 0.0151 | -0.018 | -64.084
-9.5 | -0.918 | 0.01382 | -0.019 | -66.42
-9 | -0.867 | 0.01354 | -0.02 | -64.044
-8.5 | -0.815 | 0.0129 | -0.021 | -63.186
-8 | -0.762 | 0.01168 | -0.022 | -65.255
-7.5 | -0.707 | 0.01057 | -0.023 | -66.877
-7 | -0.651 | 0.01033 | -0.025 | -62.997
-6.5 | -0.595 | 0.00845 | -0.026 | -70.437
-6 | -0.54 | 0.00653 | -0.027 | -82.801
-5.5 | -0.481 | 0.00624 | -0.028 | -77.075
-5 | -0.42 | 0.00561 | -0.029 | -74.781
-4.5 | -0.357 | 0.00533 | -0.03 | -67.111
-4 | -0.295 | 0.00569 | -0.032 | -51.877
-3.5 | -0.232 | 0.00565 | -0.033 | -41.076
-3 | -0.17 | 0.00569 | -0.034 | -29.864
-2.5 | -0.107 | 0.00548 | -0.035 | -19.468
-2 | -0.044 | 0.00555 | -0.036 | -7.856
-1.5 | 0.02 | 0.0055 | -0.037 | 3.555
-1 | 0.083 | 0.00538 | -0.038 | 15.38
-0.5 | 0.146 | 0.00557 | -0.039 | 26.174
0 | 0.211 | 0.00549 | -0.04 | 38.4
0.5 | 0.275 | 0.00552 | -0.041 | 49.735
1 | 0.338 | 0.00555 | -0.042 | 60.943
1.5 | 0.402 | 0.00563 | -0.044 | 71.399
2 | 0.465 | 0.00566 | -0.045 | 82.201
2.5 | 0.529 | 0.0056 | -0.046 | 94.45
3 | 0.593 | 0.00586 | -0.047 | 101.049
3.5 | 0.653 | 0.0059 | -0.048 | 110.616
4 | 0.716 | 0.00595 | -0.049 | 120.292
4.5 | 0.778 | 0.00578 | -0.05 | 134.601
5 | 0.84 | 0.00596 | -0.051 | 141.038
5.5 | 0.901 | 0.00676 | -0.052 | 133.237
6 | 0.962 | 0.00673 | -0.053 | 142.86
6.5 | 1.01 | 0.00776 | -0.053 | 130.155
7 | 1.058 | 0.00962 | -0.054 | 110.037
7.5 | 1.106 | 0.01174 | -0.055 | 94.205
8 | 1.157 | 0.01259 | -0.055 | 91.871
8.5 | 1.205 | 0.01394 | -0.056 | 86.469
9 | 1.251 | 0.01524 | -0.057 | 82.087
9.5 | 1.296 | 0.01607 | -0.058 | 80.672
10 | 1.34 | 0.01722 | -0.058 | 77.801
10.5 | 1.38 | 0.01815 | -0.059 | 76.036
11 | 1.418 | 0.01895 | -0.06 | 74.847
11.5 | 1.454 | 0.02013 | -0.061 | 72.21
12 | 1.486 | 0.02167 | -0.061 | 68.571
12.5 | 1.514 | 0.02347 | -0.062 | 64.501
13 | 1.54 | 0.02457 | -0.063 | 62.691
13.5 | 1.564 | 0.02602 | -0.064 | 60.092
14 | 1.583 | 0.02757 | -0.064 | 57.438
14.5 | 1.6 | 0.02919 | -0.065 | 54.818
15 | 1.613 | 0.03126 | -0.066 | 51.583
15.5 | 1.623 | 0.03299 | -0.066 | 49.203
16 | 1.63 | 0.03479 | -0.067 | 46.845
16.5 | 1.633 | 0.03718 | -0.067 | 43.919
17 | 1.633 | 0.0393 | -0.068 | 41.553
17.5 | 1.629 | 0.04226 | -0.068 | 38.547
18 | 1.623 | 0.0451 | -0.069 | 35.991
18.5 | 1.615 | 0.04798 | -0.069 | 33.657
19 | 1.605 | 0.05015 | -0.07 | 32.005
19.5 | 1.592 | 0.05337 | -0.07 | 29.82
20 | 1.576 | 0.05691 | -0.071 | 27.686

## 66. Re 4M Mach 0.00 (2)
BIGFOIL.COM POLAR EXPORT
NACA64(4)-221
NACA64(4)-221 |  |  |  | Cl Max: | 1.4887 | at alpha= | 20 | deg
XFOIL ncrit=9 |  |  |  | L/D Max: | 132.173 | at alpha= | 5 | deg
Re: | 4000000 |  |  | Cd Min: | 0.07225 | at alpha= | 20 | deg
Mach: | 0 |  |  | Cl=0 at alpha= | -1.4802 | deg
|  |  |  | @ Cl=0.1, Cd= | 0.0052738
|  |  |  | @ Cl=0.4, Cd= | 0.0053727
|  |  |  | @ Cl=0.6, Cd= | 0.0055284
alpha (deg) | Cl | Cd | Cm | Cl/Cd
-20 | -1.4108 | 0.05942 | -0.0415 | -23.7428
-19.5 | -1.3999 | 0.05521 | -0.0422 | -25.3559
-19 | -1.387 | 0.05128 | -0.0427 | -27.0476
-18.5 | -1.372 | 0.04757 | -0.0431 | -28.8417
-18 | -1.3538 | 0.04425 | -0.0434 | -30.5944
-17.5 | -1.3333 | 0.04122 | -0.0435 | -32.3459
-17 | -1.2918 | 0.03734 | -0.0488 | -34.5956
-16.5 | -1.1781 | 0.03344 | -0.068 | -35.2303
-16 | -1.1599 | 0.03134 | -0.0662 | -37.0102
-15.5 | -1.1381 | 0.02917 | -0.065 | -39.0161
-15 | -1.118 | 0.0269 | -0.0637 | -41.5613
-14.5 | -1.0982 | 0.02472 | -0.0622 | -44.4256
-14 | -1.0751 | 0.02286 | -0.0606 | -47.0297
-13.5 | -1.0499 | 0.02117 | -0.0589 | -49.5938
-13 | -1.0261 | 0.01949 | -0.057 | -52.6475
-12.5 | -1.0019 | 0.0179 | -0.0548 | -55.9721
-12 | -0.9747 | 0.01652 | -0.0527 | -59.0012
-11.5 | -0.9469 | 0.01526 | -0.0504 | -62.0511
-11 | -0.9205 | 0.01404 | -0.0477 | -65.5627
-10.5 | -0.8901 | 0.01309 | -0.0452 | -67.9985
-9.5 | -0.8477 | 0.01138 | -0.0359 | -74.4903
-9 | -0.8113 | 0.01085 | -0.0333 | -74.7742
-8.5 | -0.7685 | 0.01032 | -0.0317 | -74.4671
-8 | -0.722 | 0.00984 | -0.0307 | -73.374
-7.5 | -0.6732 | 0.00939 | -0.0301 | -71.6933
-7 | -0.623 | 0.00891 | -0.0297 | -69.9214
-6.5 | -0.5719 | 0.00843 | -0.0294 | -67.841
-6 | -0.5204 | 0.00784 | -0.0293 | -66.3776
-5.5 | -0.4687 | 0.00718 | -0.0293 | -65.2786
-5 | -0.4166 | 0.00643 | -0.0293 | -64.79
-4.5 | -0.3627 | 0.0057 | -0.0297 | -63.6316
-4 | -0.305 | 0.00539 | -0.0305 | -56.5863
-3.5 | -0.2448 | 0.0053 | -0.0315 | -46.1887
-3 | -0.184 | 0.00531 | -0.0326 | -34.6516
-2.5 | -0.1239 | 0.00527 | -0.0337 | -23.5104
-2 | -0.0628 | 0.00527 | -0.0348 | -11.9165
-1.5 | -0.0024 | 0.00522 | -0.0359 | -0.45977
-1 | 0.0581 | 0.00526 | -0.037 | 11.0456
-0.5 | 0.119 | 0.00528 | -0.0381 | 22.5379
0 | 0.18 | 0.00528 | -0.0393 | 34.0909
0.5 | 0.2406 | 0.00528 | -0.0404 | 45.5682
1 | 0.3008 | 0.00532 | -0.0414 | 56.5414
1.5 | 0.3614 | 0.00536 | -0.0425 | 67.4254
2 | 0.4223 | 0.00538 | -0.0436 | 78.4944
2.5 | 0.4825 | 0.0054 | -0.0447 | 89.3519
3 | 0.542 | 0.00549 | -0.0456 | 98.725
3.5 | 0.6024 | 0.00553 | -0.0467 | 108.9331
4 | 0.6614 | 0.00563 | -0.0476 | 117.4778
4.5 | 0.7214 | 0.00567 | -0.0486 | 127.231
5 | 0.7785 | 0.00589 | -0.0492 | 132.1732
5.5 | 0.8278 | 0.00657 | -0.0486 | 125.997
6 | 0.8736 | 0.00742 | -0.0474 | 117.7358
6.5 | 0.916 | 0.00832 | -0.0457 | 110.0962
7 | 0.9578 | 0.00912 | -0.0438 | 105.0219
7.5 | 0.9956 | 0.00993 | -0.0413 | 100.2618
8 | 1.0287 | 0.01073 | -0.0379 | 95.8714
8.5 | 1.0513 | 0.01135 | -0.0325 | 92.6256
9 | 1.0726 | 0.01225 | -0.0274 | 87.5592
9.5 | 1.0962 | 0.01326 | -0.0234 | 82.6697
10 | 1.1177 | 0.01456 | -0.0195 | 76.7651
10.5 | 1.1403 | 0.01598 | -0.0161 | 71.3579
11 | 1.1637 | 0.01751 | -0.0132 | 66.4592
11.5 | 1.1869 | 0.0192 | -0.0106 | 61.8177
12 | 1.2089 | 0.02105 | -0.0082 | 57.4299
12.5 | 1.2321 | 0.02295 | -0.0061 | 53.6863
13 | 1.2527 | 0.0251 | -0.0041 | 49.9084
13.5 | 1.2754 | 0.02723 | -0.0025 | 46.838
14 | 1.2952 | 0.02968 | -0.0009 | 43.6388
14.5 | 1.3152 | 0.03224 | 0.0004 | 40.794
15 | 1.3355 | 0.03488 | 0.0015 | 38.2884
15.5 | 1.3527 | 0.03785 | 0.0025 | 35.7384
16 | 1.3718 | 0.04073 | 0.0033 | 33.6803
16.5 | 1.3879 | 0.04364 | 0.0044 | 31.8034
17.5 | 1.4264 | 0.05094 | 0.0029 | 28.0016
18 | 1.4433 | 0.05456 | 0.0027 | 26.4534
18.5 | 1.4596 | 0.05827 | 0.0025 | 25.0489
19 | 1.4712 | 0.0626 | 0.0019 | 23.5016
19.5 | 1.4807 | 0.0673 | 0.0012 | 22.0015
20 | 1.4887 | 0.07225 | 0.0002 | 20.6048

## 67. Re 4M Mach 0.10 (1)
BIGFOIL.COM POLAR EXPORT
NACA64(4)-221
NACA64(4)-221 |  |  |  | Cl Max: | 1.614 | at alpha= | 16 | deg
JavaFoil+Calcfoil stall+Eppler ext transition |  |  |  | L/D Max: | 142.318 | at alpha= | 6 | deg
Re: | 4000000 |  |  | Cd Min: | 0.00534 | at alpha= | -4.5 | deg
Mach: | 0.1 |  |  | Cl=0 at alpha= | -1.6562 | deg
|  |  |  | @ Cl=0.1, Cd= | 0.0054111
|  |  |  | @ Cl=0.4, Cd= | 0.005645
|  |  |  | @ Cl=0.6, Cd= | 0.0058553
alpha (deg) | Cl | Cd | Cm | Cl/Cd
-20 | -1.393 | 0.05828 | 0.001 | -23.9
-19.5 | -1.4 | 0.05436 | 0.001 | -25.75
-19 | -1.404 | 0.05035 | 0 | -27.885
-18.5 | -1.405 | 0.04662 | -0.001 | -30.142
-18 | -1.404 | 0.04323 | -0.002 | -32.477
-17.5 | -1.4 | 0.03991 | -0.003 | -35.08
-17 | -1.391 | 0.0377 | -0.004 | -36.9
-16.5 | -1.38 | 0.03519 | -0.005 | -39.223
-16 | -1.366 | 0.03289 | -0.006 | -41.549
-15.5 | -1.35 | 0.03061 | -0.007 | -44.093
-15 | -1.33 | 0.02868 | -0.008 | -46.364
-14.5 | -1.306 | 0.02688 | -0.009 | -48.584
-14 | -1.28 | 0.02481 | -0.01 | -51.598
-13.5 | -1.25 | 0.02362 | -0.011 | -52.941
-13 | -1.218 | 0.02214 | -0.012 | -54.994
-12.5 | -1.183 | 0.02063 | -0.013 | -57.327
-12 | -1.145 | 0.01954 | -0.014 | -58.627
-11.5 | -1.105 | 0.01792 | -0.015 | -61.686
-11 | -1.062 | 0.01724 | -0.016 | -61.618
-10.5 | -1.018 | 0.01617 | -0.017 | -62.922
-10 | -0.97 | 0.01529 | -0.018 | -63.469
-9.5 | -0.921 | 0.01396 | -0.019 | -65.979
-9 | -0.871 | 0.01369 | -0.02 | -63.591
-8.5 | -0.818 | 0.01299 | -0.021 | -62.946
-8 | -0.765 | 0.0118 | -0.022 | -64.81
-7.5 | -0.71 | 0.01106 | -0.023 | -64.19
-7 | -0.653 | 0.01042 | -0.025 | -62.705
-6.5 | -0.598 | 0.00854 | -0.026 | -70.001
-6 | -0.543 | 0.00658 | -0.027 | -82.509
-5.5 | -0.483 | 0.00631 | -0.028 | -76.566
-5 | -0.422 | 0.00571 | -0.03 | -73.826
-4.5 | -0.359 | 0.00534 | -0.031 | -67.23
-4 | -0.296 | 0.00573 | -0.032 | -51.711
-3.5 | -0.233 | 0.00571 | -0.033 | -40.903
-3 | -0.171 | 0.00568 | -0.034 | -30.027
-2.5 | -0.107 | 0.00547 | -0.035 | -19.592
-2 | -0.044 | 0.00551 | -0.036 | -7.954
-1.5 | 0.02 | 0.00552 | -0.037 | 3.56
-1 | 0.083 | 0.00535 | -0.038 | 15.536
-0.5 | 0.147 | 0.00558 | -0.039 | 26.292
0 | 0.212 | 0.00551 | -0.04 | 38.462
0.5 | 0.276 | 0.00554 | -0.042 | 49.813
1 | 0.34 | 0.00557 | -0.043 | 60.981
1.5 | 0.404 | 0.00565 | -0.044 | 71.512
2 | 0.468 | 0.00568 | -0.045 | 82.315
2.5 | 0.532 | 0.00562 | -0.046 | 94.615
3 | 0.596 | 0.00585 | -0.047 | 101.824
3.5 | 0.656 | 0.00593 | -0.048 | 110.586
4 | 0.719 | 0.00598 | -0.049 | 120.376
4.5 | 0.782 | 0.00606 | -0.05 | 129.108
5 | 0.844 | 0.00597 | -0.051 | 141.42
5.5 | 0.906 | 0.00647 | -0.052 | 140.016
6 | 0.966 | 0.00679 | -0.053 | 142.318
6.5 | 1.014 | 0.00785 | -0.054 | 129.229
7 | 1.062 | 0.00972 | -0.054 | 109.309
7.5 | 1.111 | 0.01186 | -0.055 | 93.628
8 | 1.161 | 0.01275 | -0.056 | 91.058
8.5 | 1.209 | 0.01418 | -0.056 | 85.316
9 | 1.255 | 0.01533 | -0.057 | 81.87
9.5 | 1.3 | 0.01621 | -0.058 | 80.244
10 | 1.343 | 0.01745 | -0.059 | 76.97
10.5 | 1.383 | 0.01841 | -0.059 | 75.129
11 | 1.421 | 0.01923 | -0.06 | 73.877
11.5 | 1.455 | 0.02043 | -0.061 | 71.246
12 | 1.487 | 0.02203 | -0.062 | 67.462
12.5 | 1.513 | 0.02386 | -0.062 | 63.428
13 | 1.538 | 0.02502 | -0.063 | 61.486
13.5 | 1.56 | 0.02648 | -0.064 | 58.919
14 | 1.578 | 0.02813 | -0.065 | 56.099
14.5 | 1.592 | 0.02978 | -0.065 | 53.46
15 | 1.603 | 0.03156 | -0.066 | 50.799
15.5 | 1.61 | 0.0337 | -0.066 | 47.782
16 | 1.614 | 0.03573 | -0.067 | 45.176
16.5 | 1.614 | 0.03809 | -0.068 | 42.381
17 | 1.61 | 0.04083 | -0.068 | 39.441
17.5 | 1.604 | 0.04353 | -0.069 | 36.836
18 | 1.594 | 0.0464 | -0.069 | 34.357
18.5 | 1.582 | 0.04944 | -0.07 | 31.993
19 | 1.568 | 0.05192 | -0.07 | 30.204
19.5 | 1.55 | 0.05553 | -0.071 | 27.911
20 | 1.53 | 0.05923 | -0.071 | 25.828

## 68. Re 4M Mach 0.10 (2)
BIGFOIL.COM POLAR EXPORT
NACA64(4)-221
NACA64(4)-221 |  |  |  | Cl Max: | 1.4847 | at alpha= | 20 | deg
XFOIL ncrit=9 |  |  |  | L/D Max: | 132.365 | at alpha= | 5 | deg
Re: | 4000000 |  |  | Cd Min: | 0.0747 | at alpha= | 20 | deg
Mach: | 0.1 |  |  | Cl=0 at alpha= | -1.4786 | deg
|  |  |  | @ Cl=0.1, Cd= | 0.0052768
|  |  |  | @ Cl=0.4, Cd= | 0.0053878
|  |  |  | @ Cl=0.6, Cd= | 0.0055369
alpha (deg) | Cl | Cd | Cm | Cl/Cd
-20 | -1.4025 | 0.062 | -0.0428 | -22.621
-19.5 | -1.3935 | 0.05748 | -0.0435 | -24.2432
-19 | -1.3799 | 0.05353 | -0.044 | -25.7781
-18.5 | -1.3652 | 0.04974 | -0.0444 | -27.4467
-18 | -1.3489 | 0.04612 | -0.0447 | -29.2476
-17 | -1.2836 | 0.0389 | -0.0509 | -32.9974
-16.5 | -1.1737 | 0.03479 | -0.0694 | -33.7367
-16 | -1.1571 | 0.03244 | -0.0677 | -35.6689
-15.5 | -1.1362 | 0.03012 | -0.0666 | -37.7224
-15 | -1.1135 | 0.02795 | -0.0654 | -39.839
-14.5 | -1.0947 | 0.02561 | -0.0638 | -42.745
-14 | -1.0719 | 0.02365 | -0.0622 | -45.3235
-13.5 | -1.0473 | 0.02187 | -0.0606 | -47.8875
-13 | -1.0222 | 0.02019 | -0.0587 | -50.629
-12.5 | -0.9991 | 0.01848 | -0.0565 | -54.0639
-12 | -0.9721 | 0.01703 | -0.0543 | -57.0816
-11.5 | -0.9433 | 0.01576 | -0.0521 | -59.8541
-11 | -0.9179 | 0.01443 | -0.0494 | -63.6105
-10.5 | -0.8876 | 0.01341 | -0.0468 | -66.1894
-10 | -0.8624 | 0.01237 | -0.0433 | -69.7171
-9.5 | -0.8388 | 0.01153 | -0.039 | -72.7493
-9 | -0.812 | 0.01098 | -0.0345 | -73.9526
-8.5 | -0.7708 | 0.01043 | -0.0326 | -73.9022
-7.5 | -0.6765 | 0.00946 | -0.0306 | -71.5116
-7 | -0.6263 | 0.00897 | -0.0301 | -69.8216
-6.5 | -0.5748 | 0.0085 | -0.0298 | -67.6235
-6 | -0.5233 | 0.0079 | -0.0296 | -66.2405
-5.5 | -0.4717 | 0.00723 | -0.0295 | -65.242
-5 | -0.4193 | 0.00646 | -0.0296 | -64.9071
-4.5 | -0.3653 | 0.00573 | -0.0299 | -63.7522
-4 | -0.3073 | 0.00541 | -0.0306 | -56.8022
-3.5 | -0.2466 | 0.00531 | -0.0317 | -46.4407
-3 | -0.1855 | 0.00533 | -0.0328 | -34.803
-2.5 | -0.1249 | 0.00528 | -0.0338 | -23.6553
-2 | -0.0634 | 0.00528 | -0.035 | -12.0076
-1.5 | -0.0026 | 0.00524 | -0.036 | -0.49618
-1 | 0.0582 | 0.00527 | -0.0371 | 11.0436
-0.5 | 0.1197 | 0.00528 | -0.0383 | 22.6705
0 | 0.1811 | 0.0053 | -0.0394 | 34.1698
0.5 | 0.2419 | 0.0053 | -0.0405 | 45.6415
1 | 0.3025 | 0.00534 | -0.0416 | 56.6479
1.5 | 0.3636 | 0.00537 | -0.0427 | 67.7095
2 | 0.4249 | 0.0054 | -0.0438 | 78.6852
2.5 | 0.4855 | 0.00542 | -0.0449 | 89.5756
3 | 0.5454 | 0.00551 | -0.0458 | 98.9837
3.5 | 0.6063 | 0.00554 | -0.0469 | 109.4404
4 | 0.6656 | 0.00565 | -0.0478 | 117.8053
4.5 | 0.7261 | 0.00568 | -0.0488 | 127.8345
5 | 0.7836 | 0.00592 | -0.0493 | 132.3649
5.5 | 0.8329 | 0.00661 | -0.0486 | 126.0061
6 | 0.8786 | 0.00747 | -0.0473 | 117.6171
6.5 | 0.9208 | 0.00838 | -0.0455 | 109.8807
7 | 0.9619 | 0.0092 | -0.0434 | 104.5543
7.5 | 0.9988 | 0.01003 | -0.0406 | 99.5813
8 | 1.0273 | 0.01081 | -0.0363 | 95.0324
8.5 | 1.0489 | 0.01152 | -0.0307 | 91.0503
9 | 1.0701 | 0.0125 | -0.0258 | 85.608
9.5 | 1.0939 | 0.01359 | -0.0218 | 80.493
10.5 | 1.1382 | 0.01646 | -0.0147 | 69.1495
11 | 1.1605 | 0.01812 | -0.0118 | 64.0453
11.5 | 1.1839 | 0.01988 | -0.0092 | 59.5523
12 | 1.2061 | 0.02178 | -0.0068 | 55.3765
12.5 | 1.229 | 0.02377 | -0.0047 | 51.7038
13 | 1.2494 | 0.02602 | -0.0027 | 48.0169
13.5 | 1.2722 | 0.02823 | -0.0012 | 45.0655
14 | 1.2911 | 0.03085 | 0.0004 | 41.8509
14.5 | 1.3128 | 0.03337 | 0.0016 | 39.3407
15 | 1.3323 | 0.03616 | 0.0027 | 36.8446
15.5 | 1.3492 | 0.03926 | 0.0036 | 34.3658
16 | 1.3681 | 0.04228 | 0.0043 | 32.3581
16.5 | 1.3826 | 0.04554 | 0.0053 | 30.3601
18 | 1.4395 | 0.05652 | 0.0037 | 25.4689
18.5 | 1.4522 | 0.06073 | 0.0033 | 23.9124
19 | 1.4636 | 0.06522 | 0.0027 | 22.441
19.5 | 1.4736 | 0.06995 | 0.0019 | 21.0665
20 | 1.4847 | 0.0747 | 0.0008 | 19.8755

## 69. Re 4M Mach 0.25 (1)
BIGFOIL.COM POLAR EXPORT
NACA64(4)-221
NACA64(4)-221 |  |  |  | Cl Max: | 1.525 | at alpha= | 14 | deg
JavaFoil+Calcfoil stall+Eppler ext transition |  |  |  | L/D Max: | 138.044 | at alpha= | 5 | deg
Re: | 4000000 |  |  | Cd Min: | 0.00534 | at alpha= | -4.5 | deg
Mach: | 0.25 |  |  | Cl=0 at alpha= | -1.6539 | deg
|  |  |  | @ Cl=0.1, Cd= | 0.0056155
|  |  |  | @ Cl=0.4, Cd= | 0.0056709
|  |  |  | @ Cl=0.6, Cd= | 0.0058954
alpha (deg) | Cl | Cd | Cm | Cl/Cd
-20 | -1.105 | 0.08175 | 0.001 | -13.517
-19.5 | -1.145 | 0.07308 | 0.001 | -15.667
-19 | -1.18 | 0.06572 | 0 | -17.951
-18.5 | -1.21 | 0.05902 | -0.001 | -20.509
-18 | -1.235 | 0.05348 | -0.002 | -23.1
-17.5 | -1.256 | 0.04893 | -0.003 | -25.663
-17 | -1.27 | 0.04512 | -0.004 | -28.147
-16.5 | -1.28 | 0.04132 | -0.005 | -30.976
-16 | -1.284 | 0.03804 | -0.006 | -33.761
-15.5 | -1.284 | 0.03525 | -0.007 | -36.431
-15 | -1.272 | 0.03569 | -0.008 | -35.639
-14.5 | -1.268 | 0.02993 | -0.009 | -42.387
-14 | -1.253 | 0.02784 | -0.01 | -45.011
-13.5 | -1.232 | 0.02647 | -0.011 | -46.567
-13 | -1.208 | 0.0244 | -0.012 | -49.498
-12.5 | -1.18 | 0.02247 | -0.013 | -52.525
-12 | -1.147 | 0.0216 | -0.014 | -53.127
-11.5 | -1.111 | 0.0199 | -0.015 | -55.842
-11 | -1.072 | 0.01819 | -0.016 | -58.946
-10.5 | -1.03 | 0.01745 | -0.017 | -59.047
-10 | -0.985 | 0.01638 | -0.018 | -60.109
-9.5 | -0.937 | 0.01493 | -0.019 | -62.724
-9 | -0.887 | 0.01455 | -0.021 | -60.954
-8.5 | -0.834 | 0.01381 | -0.022 | -60.403
-8 | -0.78 | 0.01305 | -0.023 | -59.739
-7.5 | -0.725 | 0.01177 | -0.024 | -61.619
-7 | -0.668 | 0.01098 | -0.025 | -60.828
-6.5 | -0.61 | 0.00961 | -0.026 | -63.492
-6 | -0.555 | 0.00704 | -0.028 | -78.836
-5.5 | -0.495 | 0.00649 | -0.029 | -76.174
-5 | -0.433 | 0.00608 | -0.03 | -71.091
-4.5 | -0.369 | 0.00534 | -0.031 | -69.128
-4 | -0.304 | 0.00576 | -0.033 | -52.837
-3.5 | -0.24 | 0.00577 | -0.034 | -41.553
-3 | -0.175 | 0.00573 | -0.035 | -30.583
-2.5 | -0.11 | 0.00574 | -0.036 | -19.198
-2 | -0.045 | 0.00541 | -0.037 | -8.315
-1.5 | 0.02 | 0.00559 | -0.038 | 3.611
-1 | 0.085 | 0.00562 | -0.039 | 15.204
-0.5 | 0.151 | 0.0056 | -0.04 | 26.901
0 | 0.218 | 0.00558 | -0.042 | 39.031
0.5 | 0.284 | 0.00561 | -0.043 | 50.549
1 | 0.349 | 0.00564 | -0.044 | 61.892
1.5 | 0.415 | 0.00568 | -0.045 | 73.079
2 | 0.481 | 0.00576 | -0.046 | 83.447
2.5 | 0.546 | 0.00565 | -0.047 | 96.752
3 | 0.612 | 0.00595 | -0.048 | 102.827
3.5 | 0.674 | 0.00599 | -0.049 | 112.44
4 | 0.739 | 0.00608 | -0.05 | 121.492
4.5 | 0.803 | 0.00613 | -0.051 | 130.987
5 | 0.867 | 0.00628 | -0.053 | 138.044
5.5 | 0.93 | 0.00702 | -0.054 | 132.415
6 | 0.982 | 0.00758 | -0.054 | 129.445
6.5 | 1.035 | 0.00839 | -0.055 | 123.412
7 | 1.085 | 0.01051 | -0.055 | 103.149
7.5 | 1.133 | 0.01297 | -0.056 | 87.353
8 | 1.184 | 0.01361 | -0.057 | 87.009
8.5 | 1.232 | 0.0152 | -0.058 | 81.066
9 | 1.276 | 0.01649 | -0.058 | 77.404
9.5 | 1.319 | 0.01782 | -0.059 | 74.022
10 | 1.359 | 0.01885 | -0.06 | 72.134
10.5 | 1.396 | 0.02009 | -0.061 | 69.458
11 | 1.428 | 0.02107 | -0.062 | 67.785
11.5 | 1.456 | 0.02337 | -0.062 | 62.294
12 | 1.479 | 0.0245 | -0.063 | 60.388
12.5 | 1.499 | 0.02634 | -0.064 | 56.904
13 | 1.513 | 0.02772 | -0.065 | 54.581
13.5 | 1.522 | 0.02975 | -0.065 | 51.144
14 | 1.525 | 0.03153 | -0.066 | 48.368
14.5 | 1.523 | 0.0336 | -0.067 | 45.317
15 | 1.515 | 0.03585 | -0.067 | 42.253
15.5 | 1.501 | 0.03856 | -0.068 | 38.925
16 | 1.481 | 0.0412 | -0.068 | 35.953
16.5 | 1.456 | 0.04437 | -0.069 | 32.813
17 | 1.425 | 0.0478 | -0.069 | 29.801
17.5 | 1.387 | 0.05249 | -0.069 | 26.417
18 | 1.345 | 0.05661 | -0.07 | 23.754
18.5 | 1.299 | 0.0611 | -0.07 | 21.253
19 | 1.247 | 0.06646 | -0.07 | 18.765

## 70. Re 4M Mach 0.25 (2)
BIGFOIL.COM POLAR EXPORT
NACA64(4)-221
NACA64(4)-221 |  |  |  | Cl Max: | 1.4442 | at alpha= | 20 | deg
XFOIL ncrit=9 |  |  |  | L/D Max: | 134.354 | at alpha= | 5 | deg
Re: | 4000000 |  |  | Cd Min: | 0.09075 | at alpha= | 20 | deg
Mach: | 0.25 |  |  | Cl=0 at alpha= | -1.4677 | deg
|  |  |  | @ Cl=0.1, Cd= | 0.00534
|  |  |  | @ Cl=0.4, Cd= | 0.0054414
|  |  |  | @ Cl=0.6, Cd= | 0.0056025
alpha (deg) | Cl | Cd | Cm | Cl/Cd
-20 | -1.327 | 0.07953 | -0.0473 | -16.6855
-19.5 | -1.332 | 0.07289 | -0.0489 | -18.2741
-19 | -1.3301 | 0.06708 | -0.0501 | -19.8286
-18.5 | -1.3234 | 0.06195 | -0.0509 | -21.3624
-18 | -1.3138 | 0.05716 | -0.0514 | -22.9846
-17.5 | -1.2918 | 0.05256 | -0.0536 | -24.5776
-17 | -1.2243 | 0.04724 | -0.0645 | -25.9166
-16.5 | -1.1517 | 0.04226 | -0.0766 | -27.2527
-15.5 | -1.1164 | 0.03629 | -0.0743 | -30.7633
-15 | -1.0946 | 0.03359 | -0.0733 | -32.5871
-14.5 | -1.0714 | 0.03108 | -0.0721 | -34.4723
-14 | -1.0511 | 0.02849 | -0.0706 | -36.8936
-13.5 | -1.0291 | 0.02612 | -0.0689 | -39.3989
-13 | -1.0045 | 0.02403 | -0.0671 | -41.8019
-12.5 | -0.9778 | 0.02219 | -0.0652 | -44.0649
-12 | -0.9552 | 0.02021 | -0.0628 | -47.2637
-11.5 | -0.9285 | 0.01851 | -0.0605 | -50.1621
-11 | -0.901 | 0.01696 | -0.058 | -53.125
-10.5 | -0.874 | 0.01545 | -0.0552 | -56.5696
-10 | -0.8446 | 0.01417 | -0.0524 | -59.6048
-9.5 | -0.8164 | 0.01299 | -0.0492 | -62.8483
-9 | -0.7898 | 0.0119 | -0.0454 | -66.3697
-8.5 | -0.7741 | 0.01107 | -0.039 | -69.9277
-7.5 | -0.6909 | 0.00992 | -0.0342 | -69.6472
-7 | -0.6421 | 0.00938 | -0.033 | -68.4542
-6.5 | -0.5908 | 0.00886 | -0.0322 | -66.6817
-6 | -0.5393 | 0.00823 | -0.0315 | -65.5286
-5.5 | -0.4872 | 0.00753 | -0.031 | -64.7012
-5 | -0.4341 | 0.00671 | -0.0308 | -64.6945
-4.5 | -0.3794 | 0.00592 | -0.0309 | -64.0878
-4 | -0.32 | 0.00547 | -0.0315 | -58.5009
-3.5 | -0.2571 | 0.00539 | -0.0325 | -47.6994
-3 | -0.1939 | 0.00541 | -0.0335 | -35.841
-2.5 | -0.1306 | 0.00533 | -0.0347 | -24.5028
-2 | -0.067 | 0.00535 | -0.0358 | -12.5234
-1.5 | -0.0041 | 0.00534 | -0.0369 | -0.76779
-1 | 0.0593 | 0.00534 | -0.038 | 11.1049
-0.5 | 0.1229 | 0.00534 | -0.0392 | 23.015
0 | 0.1864 | 0.00537 | -0.0404 | 34.7114
0.5 | 0.2494 | 0.00541 | -0.0414 | 46.0998
1 | 0.3122 | 0.00543 | -0.0425 | 57.4954
1.5 | 0.3758 | 0.00543 | -0.0437 | 69.2081
2 | 0.4393 | 0.00546 | -0.0448 | 80.4579
2.5 | 0.5021 | 0.00553 | -0.0459 | 90.7957
3 | 0.5645 | 0.00558 | -0.0468 | 101.1649
3.5 | 0.6275 | 0.00562 | -0.0479 | 111.6548
4 | 0.6894 | 0.00575 | -0.0487 | 119.8957
4.5 | 0.7521 | 0.00579 | -0.0496 | 129.8964
5 | 0.8115 | 0.00604 | -0.05 | 134.3543
5.5 | 0.861 | 0.00681 | -0.0488 | 126.4317
6 | 0.9041 | 0.0078 | -0.0466 | 115.9103
6.5 | 0.9435 | 0.0088 | -0.0438 | 107.2159
7 | 0.9802 | 0.00968 | -0.0405 | 101.2603
7.5 | 1.0029 | 0.01053 | -0.0346 | 95.2422
8.5 | 1.0368 | 0.01278 | -0.0224 | 81.1268
9 | 1.0593 | 0.01414 | -0.0181 | 74.9151
10 | 1.1015 | 0.01761 | -0.0107 | 62.5497
10.5 | 1.1218 | 0.01964 | -0.0074 | 57.1181
11 | 1.1431 | 0.02178 | -0.0047 | 52.4839
11.5 | 1.1655 | 0.02397 | -0.0022 | 48.6233
12 | 1.1883 | 0.02625 | -0.0001 | 45.2686
12.5 | 1.2087 | 0.02886 | 0.002 | 41.8815
13 | 1.2319 | 0.0314 | 0.0036 | 39.2325
13.5 | 1.251 | 0.03437 | 0.0051 | 36.398
14 | 1.2729 | 0.03729 | 0.0063 | 34.1352
14.5 | 1.292 | 0.04052 | 0.0073 | 31.8855
15 | 1.3109 | 0.04388 | 0.0082 | 29.8747
15.5 | 1.3294 | 0.0474 | 0.0088 | 28.0464
16 | 1.3461 | 0.05114 | 0.0093 | 26.3219
16.5 | 1.3634 | 0.0549 | 0.0097 | 24.8342
17 | 1.3922 | 0.05932 | 0.0068 | 23.4693
18.5 | 1.4167 | 0.07385 | 0.0069 | 19.1835
19 | 1.4296 | 0.07889 | 0.0058 | 18.1214
19.5 | 1.4383 | 0.08458 | 0.0043 | 17.0052
20 | 1.4442 | 0.09075 | 0.0024 | 15.914

## 71. Re 4M Mach 0.50 (1)
BIGFOIL.COM POLAR EXPORT
NACA64(4)-221
NACA64(4)-221 |  |  |  | Cl Max: | 1.305 | at alpha= | 9 | deg
JavaFoil+Calcfoil stall+Eppler ext transition |  |  |  | L/D Max: | 132.338 | at alpha= | 4.5 | deg
Re: | 4000000 |  |  | Cd Min: | 0.00588 | at alpha= | -3.5 | deg
Mach: | 0.5 |  |  | Cl=0 at alpha= | -1.6575 | deg
|  |  |  | @ Cl=0.1, Cd= | 0.0059627
|  |  |  | @ Cl=0.4, Cd= | 0.0060862
|  |  |  | @ Cl=0.6, Cd= | 0.0061219
alpha (deg) | Cl | Cd | Cm | Cl/Cd
-20 | -1.081 | 0.1575 | 0.001 | -6.864
-19.5 | -1.043 | 0.15907 | 0.001 | -6.558
-19 | -1.01 | 0.15672 | 0 | -6.443
-18.5 | -0.98 | 0.1523 | -0.001 | -6.432
-18 | -0.951 | 0.14588 | -0.002 | -6.52
-17.5 | -0.929 | 0.14804 | -0.002 | -6.273
-17 | -0.906 | 0.13043 | -0.003 | -6.949
-16.5 | -0.871 | 0.13093 | -0.004 | -6.654
-16 | -0.839 | 0.12675 | -0.004 | -6.615
-15.5 | -0.807 | 0.1235 | -0.005 | -6.533
-15 | -0.777 | 0.12068 | -0.005 | -6.434
-14.5 | -0.748 | 0.11477 | -0.006 | -6.514
-14 | -0.722 | 0.1096 | -0.007 | -6.588
-13.5 | -0.689 | 0.10494 | -0.007 | -6.565
-13 | -0.658 | 0.09485 | -0.007 | -6.939
-12.5 | -0.629 | 0.08916 | -0.007 | -7.06
-12 | -0.68 | 0.04001 | -0.015 | -16.995
-11.5 | -0.654 | 0.03474 | -0.016 | -18.834
-11 | -0.753 | 0.02891 | -0.018 | -26.042
-10.5 | -0.945 | 0.02561 | -0.019 | -36.912
-10 | -0.969 | 0.0236 | -0.02 | -41.047
-9.5 | -0.958 | 0.02128 | -0.021 | -45.023
-9 | -0.929 | 0.0196 | -0.023 | -47.368
-8.5 | -0.888 | 0.01802 | -0.024 | -49.257
-8 | -0.839 | 0.01614 | -0.025 | -52.004
-7.5 | -0.785 | 0.01569 | -0.026 | -50.056
-7 | -0.728 | 0.01405 | -0.028 | -51.817
-6.5 | -0.667 | 0.01245 | -0.029 | -53.57
-6 | -0.604 | 0.01115 | -0.03 | -54.195
-5.5 | -0.544 | 0.00763 | -0.032 | -71.303
-5 | -0.477 | 0.00735 | -0.034 | -64.921
-4.5 | -0.409 | 0.00638 | -0.035 | -64.057
-4 | -0.338 | 0.00593 | -0.036 | -57.031
-3.5 | -0.267 | 0.00588 | -0.038 | -45.369
-3 | -0.196 | 0.00615 | -0.039 | -31.782
-2.5 | -0.123 | 0.00611 | -0.04 | -20.141
-2 | -0.05 | 0.00613 | -0.041 | -8.202
-1.5 | 0.023 | 0.00593 | -0.043 | 3.806
-1 | 0.095 | 0.00596 | -0.044 | 16.01
-0.5 | 0.168 | 0.006 | -0.045 | 28.041
0 | 0.244 | 0.00598 | -0.046 | 40.693
0.5 | 0.317 | 0.00603 | -0.048 | 52.612
1 | 0.391 | 0.00608 | -0.049 | 64.281
1.5 | 0.464 | 0.00613 | -0.05 | 75.759
2 | 0.537 | 0.00619 | -0.051 | 86.893
2.5 | 0.611 | 0.00611 | -0.053 | 100.048
3 | 0.684 | 0.00648 | -0.054 | 105.513
3.5 | 0.752 | 0.0066 | -0.055 | 113.984
4 | 0.824 | 0.00667 | -0.056 | 123.597
4.5 | 0.895 | 0.00677 | -0.058 | 132.338
5 | 0.949 | 0.00803 | -0.058 | 118.187
5.5 | 1.013 | 0.00883 | -0.059 | 114.658
6 | 1.072 | 0.01004 | -0.059 | 106.774
6.5 | 1.123 | 0.01328 | -0.06 | 84.55
7 | 1.172 | 0.01623 | -0.061 | 72.224
7.5 | 1.22 | 0.01767 | -0.062 | 69.056
8 | 1.26 | 0.02001 | -0.062 | 62.947
8.5 | 1.289 | 0.02269 | -0.063 | 56.805
9 | 1.305 | 0.02436 | -0.064 | 53.583
9.5 | 1.297 | 0.02649 | -0.065 | 48.95
10 | 1.239 | 0.02939 | -0.066 | 42.153
10.5 | 0.819 | 0.03208 | -0.066 | 25.54
11 | 0.848 | 0.03632 | -0.067 | 23.338
11.5 | 0.876 | 0.04008 | -0.067 | 21.86
12 | 0.787 | 0.08744 | -0.035 | 9.005
12.5 | 0.923 | 0.0512 | -0.067 | 18.021
13 | 0.951 | 0.05643 | -0.068 | 16.85
13.5 | 0.889 | 0.10632 | -0.049 | 8.358
14 | 0.908 | 0.11135 | -0.045 | 8.154

## 72. Re 4M Mach 0.50 (2)
BIGFOIL.COM POLAR EXPORT
NACA64(4)-221
NACA64(4)-221 |  |  |  | Cl Max: | 1.2203 | at alpha= | 15 | deg
XFOIL ncrit=9 |  |  |  | L/D Max: | 141.833 | at alpha= | 5 | deg
Re: | 4000000 |  |  | Cd Min: | 0.18856 | at alpha= | 20 | deg
Mach: | 0.5 |  |  | Cl=0 at alpha= | -1.4268 | deg
|  |  |  | @ Cl=0.1, Cd= | 0.0057352
|  |  |  | @ Cl=0.4, Cd= | 0.0058262
|  |  |  | @ Cl=0.6, Cd= | 0.0060105
alpha (deg) | Cl | Cd | Cm | Cl/Cd
-19.5 | -0.7807 | 0.17381 | -0.0171 | -4.4917
-19 | -0.7775 | 0.15225 | -0.043 | -5.1067
-18.5 | -0.8021 | 0.1393 | -0.052 | -5.7581
-18 | -0.827 | 0.12696 | -0.0602 | -6.5139
-17.5 | -0.8482 | 0.11532 | -0.0679 | -7.3552
-17 | -0.8692 | 0.1041 | -0.0751 | -8.3497
-16.5 | -0.8909 | 0.09331 | -0.0816 | -9.5477
-16 | -0.9091 | 0.08349 | -0.0868 | -10.8887
-15.5 | -0.9249 | 0.07448 | -0.0908 | -12.4181
-15 | -0.9357 | 0.06651 | -0.0935 | -14.0686
-14.5 | -0.9406 | 0.05961 | -0.0948 | -15.7792
-14 | -0.9373 | 0.0537 | -0.0952 | -17.4544
-13.5 | -0.9311 | 0.04837 | -0.0949 | -19.2495
-13 | -0.9172 | 0.04391 | -0.0938 | -20.8882
-12.5 | -0.8969 | 0.04005 | -0.0924 | -22.3945
-12 | -0.8745 | 0.03658 | -0.0906 | -23.9065
-11.5 | -0.8493 | 0.03344 | -0.0885 | -25.3977
-11 | -0.8257 | 0.03039 | -0.0862 | -27.1701
-10.5 | -0.7978 | 0.02776 | -0.0836 | -28.7392
-10 | -0.7724 | 0.02514 | -0.0808 | -30.7239
-9.5 | -0.7444 | 0.02283 | -0.0778 | -32.6062
-9 | -0.7185 | 0.02057 | -0.0744 | -34.9295
-8.5 | -0.6911 | 0.01846 | -0.0709 | -37.4377
-8 | -0.6647 | 0.01644 | -0.0672 | -40.4319
-7.5 | -0.6395 | 0.01447 | -0.063 | -44.1949
-7 | -0.6162 | 0.01265 | -0.0583 | -48.7115
-6.5 | -0.5932 | 0.01106 | -0.053 | -53.6347
-6 | -0.5805 | 0.00996 | -0.0449 | -58.2831
-5.5 | -0.5418 | 0.00897 | -0.0406 | -60.4013
-5 | -0.4932 | 0.00796 | -0.0379 | -61.9598
-4.5 | -0.4418 | 0.00677 | -0.0359 | -65.2585
-4 | -0.3794 | 0.00589 | -0.0354 | -64.4143
-3.5 | -0.3061 | 0.00577 | -0.0362 | -53.0503
-3 | -0.2325 | 0.00575 | -0.0371 | -40.4348
-2.5 | -0.1585 | 0.00571 | -0.0382 | -27.7583
-2 | -0.0845 | 0.00569 | -0.0393 | -14.8506
-1.5 | -0.0107 | 0.00571 | -0.0405 | -1.8739
-1 | 0.0624 | 0.00573 | -0.0417 | 10.8901
-0.5 | 0.1351 | 0.00574 | -0.0428 | 23.5366
0 | 0.2087 | 0.00573 | -0.0441 | 36.4223
0.5 | 0.2823 | 0.00575 | -0.0453 | 49.0957
1 | 0.3559 | 0.00579 | -0.0465 | 61.468
1.5 | 0.429 | 0.00585 | -0.0476 | 73.3333
2 | 0.5014 | 0.00592 | -0.0486 | 84.6959
2.5 | 0.574 | 0.006 | -0.0494 | 95.6667
3 | 0.6483 | 0.00603 | -0.0504 | 107.5124
3.5 | 0.7217 | 0.00611 | -0.0512 | 118.1178
4 | 0.7945 | 0.00621 | -0.0517 | 127.9388
4.5 | 0.8671 | 0.00633 | -0.0519 | 136.9826
5 | 0.9361 | 0.0066 | -0.0515 | 141.8333
5.5 | 0.9723 | 0.00782 | -0.046 | 124.335
6 | 0.9765 | 0.00918 | -0.0353 | 106.3725
6.5 | 0.97 | 0.01106 | -0.0244 | 87.7034
7 | 0.9685 | 0.01357 | -0.0162 | 71.3707
7.5 | 0.9719 | 0.01647 | -0.0097 | 59.0103
8 | 0.9761 | 0.01971 | -0.0042 | 49.5231
8.5 | 0.9877 | 0.02285 | 0.0002 | 43.2254
9.5 | 1.0124 | 0.02975 | 0.0074 | 34.0303
10 | 1.0292 | 0.0333 | 0.0101 | 30.9069
10.5 | 1.0493 | 0.03686 | 0.0124 | 28.4672
11 | 1.072 | 0.04042 | 0.0143 | 26.5215
11.5 | 1.0961 | 0.04408 | 0.016 | 24.8662
12 | 1.1202 | 0.04791 | 0.0174 | 23.3813
12.5 | 1.1418 | 0.05211 | 0.0185 | 21.9113
13 | 1.1664 | 0.0563 | 0.0195 | 20.7176
13.5 | 1.1844 | 0.06121 | 0.02 | 19.3498
14 | 1.2008 | 0.06653 | 0.0202 | 18.049
14.5 | 1.2135 | 0.07243 | 0.0199 | 16.7541
15 | 1.2203 | 0.0792 | 0.0189 | 15.4078
16 | 1.2149 | 0.09576 | 0.014 | 12.6869
16.5 | 1.2034 | 0.10558 | 0.0098 | 11.398
17 | 1.1881 | 0.11628 | 0.0045 | 10.2176
17.5 | 1.1701 | 0.12765 | -0.0019 | 9.1665
18 | 1.1511 | 0.13956 | -0.0092 | 8.2481
18.5 | 1.1316 | 0.15182 | -0.0173 | 7.4536
19 | 1.1122 | 0.16441 | -0.026 | 6.7648
19.5 | 1.0953 | 0.17678 | -0.0345 | 6.1958
20 | 1.078 | 0.18856 | -0.0422 | 5.717

## 73. Re 5M Mach 0.00 (1)
BIGFOIL.COM POLAR EXPORT
NACA64(4)-221
NACA64(4)-221 |  |  |  | Cl Max: | 1.636 | at alpha= | 16.5 | deg
JavaFoil+Calcfoil stall+Eppler ext transition |  |  |  | L/D Max: | 138.271 | at alpha= | 6 | deg
Re: | 5000000 |  |  | Cd Min: | 0.00517 | at alpha= | -1 | deg
Mach: | 0 |  |  | Cl=0 at alpha= | -1.6562 | deg
|  |  |  | @ Cl=0.1, Cd= | 0.0052024
|  |  |  | @ Cl=0.4, Cd= | 0.0053991
|  |  |  | @ Cl=0.6, Cd= | 0.0056347
alpha (deg) | Cl | Cd | Cm | Cl/Cd
-20 | -1.429 | 0.05368 | 0.001 | -26.625
-19.5 | -1.433 | 0.04969 | 0.001 | -28.836
-19 | -1.433 | 0.04609 | 0 | -31.093
-18.5 | -1.431 | 0.04297 | -0.001 | -33.305
-18 | -1.426 | 0.04038 | -0.002 | -35.324
-17.5 | -1.42 | 0.03706 | -0.003 | -38.302
-17 | -1.408 | 0.03507 | -0.004 | -40.149
-16.5 | -1.395 | 0.033 | -0.005 | -42.27
-16 | -1.379 | 0.03089 | -0.006 | -44.626
-15.5 | -1.36 | 0.0286 | -0.007 | -47.542
-15 | -1.338 | 0.02646 | -0.008 | -50.577
-14.5 | -1.312 | 0.02517 | -0.009 | -52.124
-14 | -1.284 | 0.02355 | -0.01 | -54.542
-13.5 | -1.254 | 0.02176 | -0.011 | -57.65
-13 | -1.22 | 0.02071 | -0.012 | -58.928
-12.5 | -1.184 | 0.01975 | -0.013 | -59.963
-12 | -1.146 | 0.01804 | -0.014 | -63.55
-11.5 | -1.105 | 0.01688 | -0.015 | -65.483
-11 | -1.062 | 0.0163 | -0.016 | -65.179
-10.5 | -1.017 | 0.01532 | -0.017 | -66.382
-10 | -0.969 | 0.01446 | -0.018 | -67.026
-9.5 | -0.92 | 0.01368 | -0.019 | -67.253
-9 | -0.869 | 0.01294 | -0.02 | -67.134
-8.5 | -0.816 | 0.01235 | -0.021 | -66.124
-8 | -0.763 | 0.01133 | -0.022 | -67.323
-7.5 | -0.708 | 0.01072 | -0.023 | -66.009
-7 | -0.652 | 0.00965 | -0.025 | -67.505
-6.5 | -0.595 | 0.00887 | -0.026 | -67.052
-6 | -0.538 | 0.00741 | -0.027 | -72.623
-5.5 | -0.48 | 0.0064 | -0.028 | -75.107
-5 | -0.42 | 0.00577 | -0.029 | -72.693
-4.5 | -0.357 | 0.00552 | -0.03 | -64.706
-4 | -0.295 | 0.00546 | -0.032 | -54.051
-3.5 | -0.232 | 0.00544 | -0.033 | -42.715
-3 | -0.17 | 0.00547 | -0.034 | -31.06
-2.5 | -0.107 | 0.00531 | -0.035 | -20.106
-2 | -0.044 | 0.00527 | -0.036 | -8.27
-1.5 | 0.02 | 0.00529 | -0.037 | 3.7
-1 | 0.083 | 0.00517 | -0.038 | 16.01
-0.5 | 0.146 | 0.00529 | -0.039 | 27.564
0 | 0.211 | 0.00527 | -0.04 | 40.016
0.5 | 0.275 | 0.0053 | -0.041 | 51.827
1 | 0.338 | 0.00537 | -0.042 | 63.029
1.5 | 0.402 | 0.0054 | -0.044 | 74.435
2 | 0.465 | 0.00543 | -0.045 | 85.693
2.5 | 0.529 | 0.00538 | -0.046 | 98.385
3 | 0.593 | 0.00563 | -0.047 | 105.232
3.5 | 0.653 | 0.00567 | -0.048 | 115.161
4 | 0.716 | 0.00571 | -0.049 | 125.358
4.5 | 0.778 | 0.00572 | -0.05 | 136.01
5 | 0.84 | 0.00645 | -0.051 | 130.163
5.5 | 0.901 | 0.00686 | -0.052 | 131.432
6 | 0.962 | 0.00695 | -0.053 | 138.271
6.5 | 1.005 | 0.00885 | -0.053 | 113.626
7 | 1.055 | 0.01072 | -0.054 | 98.402
7.5 | 1.107 | 0.01172 | -0.055 | 94.479
8 | 1.158 | 0.01224 | -0.055 | 94.651
8.5 | 1.207 | 0.01319 | -0.056 | 91.555
9 | 1.253 | 0.01492 | -0.057 | 83.972
9.5 | 1.299 | 0.01538 | -0.058 | 84.472
10 | 1.342 | 0.01628 | -0.059 | 82.425
10.5 | 1.383 | 0.01745 | -0.059 | 79.232
11 | 1.421 | 0.0182 | -0.06 | 78.053
11.5 | 1.456 | 0.01924 | -0.061 | 75.688
12 | 1.489 | 0.02076 | -0.062 | 71.709
12.5 | 1.517 | 0.02226 | -0.062 | 68.144
13 | 1.543 | 0.02373 | -0.063 | 65.043
13.5 | 1.567 | 0.02486 | -0.064 | 63.009
14 | 1.586 | 0.02638 | -0.064 | 60.128
14.5 | 1.603 | 0.02792 | -0.065 | 57.424
15 | 1.616 | 0.02986 | -0.066 | 54.106
15.5 | 1.626 | 0.03137 | -0.066 | 51.837
16 | 1.633 | 0.03327 | -0.067 | 49.075
16.5 | 1.636 | 0.03538 | -0.068 | 46.241
17 | 1.636 | 0.03766 | -0.068 | 43.446
17.5 | 1.633 | 0.04025 | -0.069 | 40.562
18 | 1.627 | 0.04303 | -0.069 | 37.803
18.5 | 1.618 | 0.04581 | -0.07 | 35.327
19 | 1.608 | 0.04788 | -0.07 | 33.593
19.5 | 1.595 | 0.05109 | -0.071 | 31.221
20 | 1.579 | 0.05431 | -0.071 | 29.08

## 74. Re 5M Mach 0.00 (2)
BIGFOIL.COM POLAR EXPORT
NACA64(4)-221
NACA64(4)-221 |  |  |  | Cl Max: | 1.5207 | at alpha= | 20 | deg
XFOIL ncrit=9 |  |  |  | L/D Max: | 131.971 | at alpha= | 4.5 | deg
Re: | 5000000 |  |  | Cd Min: | 0.0684 | at alpha= | 20 | deg
Mach: | 0 |  |  | Cl=0 at alpha= | -1.4861 | deg
|  |  |  | @ Cl=0.1, Cd= | 0.0049933
|  |  |  | @ Cl=0.4, Cd= | 0.0051002
|  |  |  | @ Cl=0.6, Cd= | 0.0053126
alpha (deg) | Cl | Cd | Cm | Cl/Cd
-20 | -1.4427 | 0.05658 | -0.0409 | -25.4984
-19.5 | -1.4345 | 0.05219 | -0.0415 | -27.4861
-19 | -1.4228 | 0.04819 | -0.0419 | -29.5248
-18.5 | -1.4062 | 0.04476 | -0.0421 | -31.4164
-18 | -1.3881 | 0.04149 | -0.0423 | -33.4563
-17.5 | -1.3464 | 0.03811 | -0.0466 | -35.3293
-16.5 | -1.2047 | 0.03182 | -0.0664 | -37.8598
-16 | -1.1858 | 0.02946 | -0.0651 | -40.2512
-15.5 | -1.1648 | 0.02723 | -0.064 | -42.7763
-15 | -1.1414 | 0.02523 | -0.0627 | -45.2398
-14.5 | -1.1181 | 0.02334 | -0.0612 | -47.9049
-14 | -1.0967 | 0.02144 | -0.0594 | -51.1521
-13.5 | -1.0732 | 0.01972 | -0.0574 | -54.4219
-13 | -1.0467 | 0.01824 | -0.0555 | -57.3849
-12.5 | -1.0187 | 0.01688 | -0.0536 | -60.3495
-12 | -0.9939 | 0.01546 | -0.0511 | -64.2885
-11.5 | -0.9657 | 0.0143 | -0.0486 | -67.5315
-11 | -0.9366 | 0.01326 | -0.0461 | -70.6335
-10.5 | -0.9099 | 0.01229 | -0.0428 | -74.0358
-10 | -0.8846 | 0.01148 | -0.0389 | -77.0557
-9.5 | -0.8615 | 0.01092 | -0.0339 | -78.8919
-9 | -0.8195 | 0.01044 | -0.0321 | -78.4962
-8.5 | -0.7741 | 0.00998 | -0.031 | -77.5651
-8 | -0.7263 | 0.00954 | -0.0301 | -76.1321
-7.5 | -0.6761 | 0.0091 | -0.0297 | -74.2967
-7 | -0.6251 | 0.00868 | -0.0294 | -72.0161
-6.5 | -0.5724 | 0.00824 | -0.0294 | -69.466
-6 | -0.5201 | 0.00773 | -0.0293 | -67.2833
-5.5 | -0.4668 | 0.00719 | -0.0295 | -64.9235
-5 | -0.4133 | 0.00656 | -0.0297 | -63.003
-4.5 | -0.3596 | 0.00588 | -0.03 | -61.1565
-4 | -0.3039 | 0.00525 | -0.0306 | -57.8857
-3.5 | -0.2444 | 0.00511 | -0.0316 | -47.8278
-3 | -0.184 | 0.00506 | -0.0327 | -36.3636
-2.5 | -0.1229 | 0.00504 | -0.0339 | -24.3849
-2 | -0.0624 | 0.005 | -0.0349 | -12.48
-1.5 | -0.0017 | 0.00505 | -0.036 | -0.33663
-1 | 0.0593 | 0.005 | -0.0372 | 11.86
-0.5 | 0.1203 | 0.00499 | -0.0384 | 24.1082
0 | 0.181 | 0.00503 | -0.0395 | 35.9841
0.5 | 0.2416 | 0.00509 | -0.0406 | 47.4656
1 | 0.3027 | 0.00508 | -0.0418 | 59.5866
1.5 | 0.3635 | 0.00507 | -0.0429 | 71.6963
2 | 0.424 | 0.00512 | -0.044 | 82.8125
2.5 | 0.4841 | 0.0052 | -0.045 | 93.0962
3 | 0.5447 | 0.00521 | -0.0461 | 104.5489
3.5 | 0.604 | 0.00532 | -0.0471 | 113.5338
4 | 0.6644 | 0.00536 | -0.0481 | 123.9552
4.5 | 0.7232 | 0.00548 | -0.049 | 131.9708
5 | 0.7748 | 0.00606 | -0.0487 | 127.8548
5.5 | 0.8231 | 0.00682 | -0.0479 | 120.6891
6 | 0.8693 | 0.0076 | -0.0468 | 114.3816
6.5 | 0.9142 | 0.00837 | -0.0455 | 109.2234
7 | 0.9571 | 0.0091 | -0.0438 | 105.1758
7.5 | 0.9967 | 0.00984 | -0.0415 | 101.2907
8 | 1.0351 | 0.01047 | -0.039 | 98.8634
8.5 | 1.062 | 0.01103 | -0.0343 | 96.2829
9 | 1.0838 | 0.01183 | -0.0291 | 91.6145
9.5 | 1.1069 | 0.0128 | -0.0248 | 86.4766
10 | 1.1302 | 0.01395 | -0.0209 | 81.0179
10.5 | 1.1549 | 0.01522 | -0.0177 | 75.8804
11 | 1.1795 | 0.01663 | -0.0148 | 70.926
11.5 | 1.203 | 0.01821 | -0.012 | 66.0626
12.5 | 1.2512 | 0.02167 | -0.0075 | 57.7388
13 | 1.2754 | 0.02352 | -0.0056 | 54.2262
13.5 | 1.2964 | 0.02568 | -0.0037 | 50.4829
14 | 1.3182 | 0.02791 | -0.0021 | 47.2304
14.5 | 1.339 | 0.03032 | -0.0007 | 44.1623
15 | 1.3569 | 0.03307 | 0.0006 | 41.0311
15.5 | 1.3773 | 0.03574 | 0.0016 | 38.5367
16 | 1.3954 | 0.03868 | 0.0025 | 36.0755
16.5 | 1.4101 | 0.04197 | 0.0033 | 33.5978
17 | 1.4272 | 0.04484 | 0.0042 | 31.8287
18 | 1.4684 | 0.05188 | 0.0027 | 28.3038
18.5 | 1.4802 | 0.05601 | 0.0025 | 26.4274
19 | 1.4922 | 0.06017 | 0.0021 | 24.7997
19.5 | 1.5089 | 0.06395 | 0.0016 | 23.595
20 | 1.5207 | 0.0684 | 0.0007 | 22.2325

## 75. Re 5M Mach 0.10 (1)
BIGFOIL.COM POLAR EXPORT
NACA64(4)-221
NACA64(4)-221 |  |  |  | Cl Max: | 1.618 | at alpha= | 16.5 | deg
JavaFoil+Calcfoil stall+Eppler ext transition |  |  |  | L/D Max: | 138.577 | at alpha= | 6 | deg
Re: | 5000000 |  |  | Cd Min: | 0.00518 | at alpha= | -1 | deg
Mach: | 0.1 |  |  | Cl=0 at alpha= | -1.6562 | deg
|  |  |  | @ Cl=0.1, Cd= | 0.0052145
|  |  |  | @ Cl=0.4, Cd= | 0.005415
|  |  |  | @ Cl=0.6, Cd= | 0.0056153
alpha (deg) | Cl | Cd | Cm | Cl/Cd
-20 | -1.396 | 0.05581 | 0.001 | -25.023
-19.5 | -1.403 | 0.05169 | 0.001 | -27.154
-19 | -1.407 | 0.04793 | 0 | -29.365
-18.5 | -1.409 | 0.04461 | -0.001 | -31.578
-18 | -1.407 | 0.04118 | -0.002 | -34.18
-17.5 | -1.403 | 0.03806 | -0.003 | -36.87
-17 | -1.394 | 0.03599 | -0.004 | -38.742
-16.5 | -1.383 | 0.03382 | -0.005 | -40.897
-16 | -1.369 | 0.03161 | -0.006 | -43.316
-15.5 | -1.352 | 0.02922 | -0.007 | -46.273
-15 | -1.332 | 0.02714 | -0.008 | -49.085
-14.5 | -1.308 | 0.02568 | -0.009 | -50.945
-14 | -1.283 | 0.02369 | -0.01 | -54.141
-13.5 | -1.253 | 0.02226 | -0.011 | -56.286
-13 | -1.22 | 0.02114 | -0.012 | -57.705
-12.5 | -1.185 | 0.02007 | -0.013 | -59.032
-12 | -1.148 | 0.01832 | -0.014 | -62.639
-11.5 | -1.107 | 0.01711 | -0.015 | -64.717
-11 | -1.064 | 0.01649 | -0.016 | -64.552
-10.5 | -1.02 | 0.0155 | -0.017 | -65.766
-10 | -0.972 | 0.0146 | -0.018 | -66.593
-9.5 | -0.923 | 0.01385 | -0.019 | -66.667
-9 | -0.872 | 0.01311 | -0.02 | -66.533
-8.5 | -0.819 | 0.0125 | -0.021 | -65.563
-8 | -0.766 | 0.01141 | -0.022 | -67.159
-7.5 | -0.711 | 0.01045 | -0.024 | -68.012
-7 | -0.654 | 0.00973 | -0.025 | -67.218
-6.5 | -0.597 | 0.00896 | -0.026 | -66.678
-6 | -0.541 | 0.00747 | -0.027 | -72.388
-5.5 | -0.483 | 0.00644 | -0.028 | -74.975
-5 | -0.422 | 0.00583 | -0.03 | -72.34
-4.5 | -0.359 | 0.00551 | -0.031 | -65.156
-4 | -0.296 | 0.00545 | -0.032 | -54.389
-3.5 | -0.233 | 0.00548 | -0.033 | -42.588
-3 | -0.171 | 0.00542 | -0.034 | -31.47
-2.5 | -0.107 | 0.0053 | -0.035 | -20.239
-2 | -0.044 | 0.00529 | -0.036 | -8.286
-1.5 | 0.02 | 0.0053 | -0.037 | 3.707
-1 | 0.083 | 0.00518 | -0.038 | 16.049
-0.5 | 0.147 | 0.00531 | -0.039 | 27.617
0 | 0.212 | 0.00529 | -0.04 | 40.096
0.5 | 0.276 | 0.00531 | -0.042 | 51.937
1 | 0.34 | 0.00534 | -0.043 | 63.616
1.5 | 0.404 | 0.00542 | -0.044 | 74.576
2 | 0.468 | 0.00545 | -0.045 | 85.765
2.5 | 0.532 | 0.0054 | -0.046 | 98.55
3 | 0.596 | 0.00561 | -0.047 | 106.084
3.5 | 0.656 | 0.00569 | -0.048 | 115.311
4 | 0.719 | 0.00573 | -0.049 | 125.514
4.5 | 0.782 | 0.00598 | -0.05 | 130.807
5 | 0.844 | 0.00648 | -0.051 | 130.324
5.5 | 0.906 | 0.0066 | -0.052 | 137.217
6 | 0.966 | 0.00697 | -0.053 | 138.577
6.5 | 1.009 | 0.00893 | -0.053 | 112.994
7 | 1.059 | 0.01083 | -0.054 | 97.835
7.5 | 1.111 | 0.01187 | -0.055 | 93.616
8 | 1.163 | 0.01236 | -0.056 | 94.068
8.5 | 1.211 | 0.01337 | -0.057 | 90.587
9 | 1.257 | 0.01504 | -0.057 | 83.603
9.5 | 1.303 | 0.01555 | -0.058 | 83.782
10 | 1.345 | 0.01677 | -0.059 | 80.241
10.5 | 1.386 | 0.01771 | -0.06 | 78.257
11 | 1.423 | 0.01844 | -0.06 | 77.161
11.5 | 1.458 | 0.01954 | -0.061 | 74.606
12 | 1.489 | 0.0211 | -0.062 | 70.581
12.5 | 1.516 | 0.02263 | -0.063 | 66.992
13 | 1.541 | 0.02417 | -0.063 | 63.782
13.5 | 1.563 | 0.02534 | -0.064 | 61.675
14 | 1.581 | 0.02687 | -0.065 | 58.82
14.5 | 1.595 | 0.02849 | -0.065 | 55.999
15 | 1.606 | 0.03018 | -0.066 | 53.234
15.5 | 1.614 | 0.03207 | -0.067 | 50.311
16 | 1.617 | 0.03414 | -0.067 | 47.362
16.5 | 1.618 | 0.03625 | -0.068 | 44.624
17 | 1.614 | 0.03901 | -0.068 | 41.368
17.5 | 1.607 | 0.04163 | -0.069 | 38.609
18 | 1.598 | 0.04429 | -0.069 | 36.07
18.5 | 1.585 | 0.04716 | -0.07 | 33.612
19 | 1.571 | 0.04953 | -0.07 | 31.725
19.5 | 1.554 | 0.05297 | -0.071 | 29.328
20 | 1.533 | 0.05644 | -0.071 | 27.168

## 76. Re 5M Mach 0.10 (2)
BIGFOIL.COM POLAR EXPORT
NACA64(4)-221
NACA64(4)-221 |  |  |  | Cl Max: | 1.5141 | at alpha= | 20 | deg
XFOIL ncrit=9 |  |  |  | L/D Max: | 132.605 | at alpha= | 4.5 | deg
Re: | 5000000 |  |  | Cd Min: | 0.07112 | at alpha= | 20 | deg
Mach: | 0.1 |  |  | Cl=0 at alpha= | -1.4853 | deg
|  |  |  | @ Cl=0.1, Cd= | 0.00501
|  |  |  | @ Cl=0.4, Cd= | 0.0051125
|  |  |  | @ Cl=0.6, Cd= | 0.0053168
alpha (deg) | Cl | Cd | Cm | Cl/Cd
-20 | -1.4307 | 0.0596 | -0.0422 | -24.005
-19.5 | -1.4243 | 0.05489 | -0.0428 | -25.9483
-19 | -1.4144 | 0.05063 | -0.0433 | -27.936
-18.5 | -1.4007 | 0.04677 | -0.0436 | -29.9487
-18 | -1.3836 | 0.04315 | -0.044 | -32.0649
-17.5 | -1.3394 | 0.03971 | -0.0487 | -33.7295
-17 | -1.214 | 0.03576 | -0.0697 | -33.9485
-16.5 | -1.2012 | 0.03303 | -0.068 | -36.3669
-16 | -1.1825 | 0.03056 | -0.0668 | -38.6944
-15.5 | -1.1612 | 0.02828 | -0.0656 | -41.0608
-15 | -1.1377 | 0.02621 | -0.0644 | -43.4071
-14.5 | -1.1131 | 0.0243 | -0.063 | -45.8066
-14 | -1.0919 | 0.02231 | -0.0612 | -48.9422
-13.5 | -1.0696 | 0.02045 | -0.0592 | -52.3032
-13 | -1.0441 | 0.01887 | -0.0572 | -55.3312
-12.5 | -1.0157 | 0.01745 | -0.0553 | -58.2063
-12 | -0.991 | 0.01596 | -0.0528 | -62.0927
-11.5 | -0.9632 | 0.01472 | -0.0504 | -65.4348
-11 | -0.9335 | 0.01363 | -0.0479 | -68.4886
-10.5 | -0.9067 | 0.01258 | -0.0447 | -72.0747
-10 | -0.8787 | 0.01174 | -0.0413 | -74.8467
-9.5 | -0.8618 | 0.01105 | -0.0353 | -77.991
-9 | -0.8214 | 0.01056 | -0.0332 | -77.7841
-8.5 | -0.7768 | 0.01007 | -0.0318 | -77.14
-8 | -0.7292 | 0.00963 | -0.0308 | -75.7217
-7.5 | -0.6796 | 0.00916 | -0.0302 | -74.1921
-7 | -0.6285 | 0.00873 | -0.0298 | -71.9931
-6.5 | -0.5757 | 0.00829 | -0.0297 | -69.4451
-6 | -0.5232 | 0.00779 | -0.0296 | -67.163
-5.5 | -0.4697 | 0.00723 | -0.0297 | -64.9654
-5 | -0.4159 | 0.00661 | -0.0299 | -62.9198
-4.5 | -0.362 | 0.00591 | -0.0302 | -61.2521
-4 | -0.3061 | 0.00527 | -0.0308 | -58.0835
-3.5 | -0.2463 | 0.00512 | -0.0318 | -48.1055
-3 | -0.1854 | 0.00506 | -0.0329 | -36.6403
-2.5 | -0.1239 | 0.00506 | -0.034 | -24.4862
-2 | -0.0631 | 0.00502 | -0.0351 | -12.5697
-1.5 | -0.0018 | 0.00506 | -0.0362 | -0.35573
-1 | 0.0596 | 0.00501 | -0.0374 | 11.8962
-0.5 | 0.1209 | 0.00501 | -0.0385 | 24.1317
0 | 0.182 | 0.00504 | -0.0397 | 36.1111
0.5 | 0.243 | 0.0051 | -0.0408 | 47.6471
1 | 0.3045 | 0.00509 | -0.0419 | 59.8232
1.5 | 0.3658 | 0.00509 | -0.0431 | 71.8664
2 | 0.4266 | 0.00513 | -0.0442 | 83.1579
2.5 | 0.4872 | 0.00521 | -0.0452 | 93.5125
3 | 0.5482 | 0.00523 | -0.0463 | 104.8184
3.5 | 0.6079 | 0.00533 | -0.0473 | 114.0525
4 | 0.6687 | 0.00537 | -0.0483 | 124.5251
4.5 | 0.728 | 0.00549 | -0.0492 | 132.6047
5 | 0.7798 | 0.00608 | -0.0488 | 128.2566
5.5 | 0.8281 | 0.00686 | -0.048 | 120.7143
6 | 0.8741 | 0.00765 | -0.0467 | 114.2614
7 | 0.9612 | 0.00918 | -0.0434 | 104.7059
7.5 | 1.0002 | 0.00992 | -0.0409 | 100.8266
8 | 1.0369 | 0.01057 | -0.038 | 98.0984
8.5 | 1.0592 | 0.01118 | -0.0324 | 94.7406
9 | 1.0818 | 0.01204 | -0.0274 | 89.8505
9.5 | 1.1044 | 0.01311 | -0.0231 | 84.241
10 | 1.128 | 0.01433 | -0.0194 | 78.716
10.5 | 1.1525 | 0.01569 | -0.0162 | 73.4544
11 | 1.177 | 0.01717 | -0.0133 | 68.5498
11.5 | 1.2012 | 0.0188 | -0.0107 | 63.8936
12 | 1.226 | 0.02052 | -0.0084 | 59.7466
12.5 | 1.248 | 0.02249 | -0.0061 | 55.4913
13 | 1.2712 | 0.02449 | -0.0041 | 51.9069
13.5 | 1.2914 | 0.0268 | -0.0022 | 48.1866
14 | 1.3138 | 0.02909 | -0.0007 | 45.1633
14.5 | 1.334 | 0.03165 | 0.0007 | 42.1485
15 | 1.3531 | 0.03442 | 0.0019 | 39.3114
15.5 | 1.3734 | 0.03718 | 0.0028 | 36.9392
16 | 1.3918 | 0.04017 | 0.0037 | 34.6477
16.5 | 1.4084 | 0.0434 | 0.0044 | 32.4516
17 | 1.4244 | 0.04661 | 0.0051 | 30.56
19 | 1.4889 | 0.06228 | 0.0031 | 23.9066
19.5 | 1.5018 | 0.06666 | 0.0024 | 22.5293
20 | 1.5141 | 0.07112 | 0.0015 | 21.2894

## 77. Re 5M Mach 0.25 (1)
BIGFOIL.COM POLAR EXPORT
NACA64(4)-221
NACA64(4)-221 |  |  |  | Cl Max: | 1.528 | at alpha= | 14 | deg
JavaFoil+Calcfoil stall+Eppler ext transition |  |  |  | L/D Max: | 131.157 | at alpha= | 5.5 | deg
Re: | 5000000 |  |  | Cd Min: | 0.00518 | at alpha= | -2 | deg
Mach: | 0.25 |  |  | Cl=0 at alpha= | -1.6539 | deg
|  |  |  | @ Cl=0.1, Cd= | 0.0053846
|  |  |  | @ Cl=0.4, Cd= | 0.0054618
|  |  |  | @ Cl=0.6, Cd= | 0.0056773
alpha (deg) | Cl | Cd | Cm | Cl/Cd
-20 | -1.11 | 0.07709 | 0.001 | -14.401
-19.5 | -1.15 | 0.06853 | 0.001 | -16.781
-19 | -1.184 | 0.06191 | 0 | -19.132
-18.5 | -1.214 | 0.05596 | -0.001 | -21.693
-18 | -1.239 | 0.051 | -0.002 | -24.294
-17.5 | -1.259 | 0.04679 | -0.003 | -26.903
-17 | -1.273 | 0.0429 | -0.004 | -29.673
-16.5 | -1.283 | 0.03974 | -0.005 | -32.285
-16 | -1.287 | 0.03652 | -0.006 | -35.255
-15.5 | -1.287 | 0.03365 | -0.007 | -38.252
-15 | -1.276 | 0.03336 | -0.008 | -38.25
-14.5 | -1.271 | 0.02888 | -0.009 | -44.008
-14 | -1.255 | 0.02659 | -0.01 | -47.213
-13.5 | -1.235 | 0.02497 | -0.011 | -49.446
-13 | -1.21 | 0.02331 | -0.012 | -51.923
-12.5 | -1.182 | 0.02187 | -0.013 | -54.066
-12 | -1.149 | 0.02028 | -0.014 | -56.689
-11.5 | -1.113 | 0.01903 | -0.015 | -58.487
-11 | -1.075 | 0.01785 | -0.016 | -60.193
-10.5 | -1.032 | 0.01671 | -0.017 | -61.768
-10 | -0.987 | 0.01569 | -0.018 | -62.862
-9.5 | -0.938 | 0.01482 | -0.02 | -63.343
-9 | -0.888 | 0.01393 | -0.021 | -63.762
-8.5 | -0.835 | 0.01265 | -0.022 | -66.065
-8 | -0.781 | 0.01252 | -0.023 | -62.427
-7.5 | -0.726 | 0.01098 | -0.024 | -66.129
-7 | -0.669 | 0.01023 | -0.025 | -65.41
-6.5 | -0.61 | 0.00964 | -0.026 | -63.313
-6 | -0.552 | 0.00821 | -0.028 | -67.291
-5.5 | -0.494 | 0.00673 | -0.029 | -73.401
-5 | -0.432 | 0.00613 | -0.03 | -70.512
-4.5 | -0.369 | 0.0056 | -0.031 | -65.875
-4 | -0.304 | 0.00557 | -0.033 | -54.692
-3.5 | -0.24 | 0.00557 | -0.034 | -43.033
-3 | -0.175 | 0.00549 | -0.035 | -31.947
-2.5 | -0.11 | 0.0055 | -0.036 | -20.038
-2 | -0.045 | 0.00518 | -0.037 | -8.692
-1.5 | 0.02 | 0.00535 | -0.038 | 3.774
-1 | 0.085 | 0.00538 | -0.039 | 15.891
-0.5 | 0.151 | 0.0054 | -0.04 | 27.899
0 | 0.218 | 0.00533 | -0.042 | 40.829
0.5 | 0.284 | 0.00536 | -0.043 | 52.871
1 | 0.349 | 0.0054 | -0.044 | 64.739
1.5 | 0.415 | 0.00548 | -0.045 | 75.785
2 | 0.481 | 0.00551 | -0.046 | 87.203
2.5 | 0.546 | 0.00544 | -0.047 | 100.471
3 | 0.612 | 0.00573 | -0.048 | 106.784
3.5 | 0.674 | 0.00577 | -0.049 | 116.768
4 | 0.739 | 0.00586 | -0.05 | 126.14
4.5 | 0.803 | 0.00624 | -0.051 | 128.674
5 | 0.867 | 0.00684 | -0.053 | 126.777
5.5 | 0.93 | 0.00709 | -0.054 | 131.157
6 | 0.98 | 0.00797 | -0.054 | 122.85
6.5 | 1.031 | 0.0095 | -0.055 | 108.544
7 | 1.082 | 0.01151 | -0.055 | 94.003
7.5 | 1.135 | 0.01256 | -0.056 | 90.297
8 | 1.185 | 0.01323 | -0.057 | 89.579
8.5 | 1.232 | 0.01497 | -0.058 | 82.296
9 | 1.278 | 0.01616 | -0.059 | 79.11
9.5 | 1.322 | 0.01675 | -0.059 | 78.924
10 | 1.362 | 0.01814 | -0.06 | 75.062
10.5 | 1.398 | 0.01926 | -0.061 | 72.601
11 | 1.431 | 0.02016 | -0.062 | 70.99
11.5 | 1.458 | 0.02238 | -0.062 | 65.148
12 | 1.482 | 0.02373 | -0.063 | 62.474
12.5 | 1.501 | 0.02497 | -0.064 | 60.134
13 | 1.516 | 0.02679 | -0.065 | 56.585
13.5 | 1.524 | 0.02825 | -0.065 | 53.964
14 | 1.528 | 0.03017 | -0.066 | 50.637
14.5 | 1.526 | 0.03216 | -0.067 | 47.439
15 | 1.518 | 0.03431 | -0.067 | 44.236
15.5 | 1.504 | 0.03684 | -0.068 | 40.819
16 | 1.484 | 0.03941 | -0.068 | 37.662
16.5 | 1.459 | 0.04225 | -0.069 | 34.539
17 | 1.428 | 0.04545 | -0.069 | 31.418
17.5 | 1.39 | 0.05013 | -0.07 | 27.733
18 | 1.348 | 0.05394 | -0.07 | 24.991
18.5 | 1.302 | 0.05809 | -0.071 | 22.414
19 | 1.251 | 0.06322 | -0.071 | 19.786

## 78. Re 5M Mach 0.25 (2)
BIGFOIL.COM POLAR EXPORT
NACA64(4)-221
NACA64(4)-221 |  |  |  | Cl Max: | 1.4763 | at alpha= | 20 | deg
XFOIL ncrit=9 |  |  |  | L/D Max: | 134.973 | at alpha= | 4.5 | deg
Re: | 5000000 |  |  | Cd Min: | 0.08666 | at alpha= | 20 | deg
Mach: | 0.25 |  |  | Cl=0 at alpha= | -1.4772 | deg
|  |  |  | @ Cl=0.1, Cd= | 0.00509
|  |  |  | @ Cl=0.4, Cd= | 0.0051874
|  |  |  | @ Cl=0.6, Cd= | 0.005377
alpha (deg) | Cl | Cd | Cm | Cl/Cd
-20 | -1.3746 | 0.07512 | -0.0478 | -18.2987
-19.5 | -1.3714 | 0.06942 | -0.049 | -19.7551
-19 | -1.3643 | 0.06422 | -0.0499 | -21.2442
-18.5 | -1.3573 | 0.05915 | -0.0505 | -22.9467
-17.5 | -1.2867 | 0.04833 | -0.0621 | -26.6232
-17 | -1.1957 | 0.04345 | -0.0769 | -27.519
-16.5 | -1.179 | 0.04031 | -0.0759 | -29.2483
-16 | -1.1577 | 0.03745 | -0.0752 | -30.9132
-15.5 | -1.1405 | 0.03437 | -0.0741 | -33.183
-15 | -1.1204 | 0.03161 | -0.0729 | -35.4445
-14 | -1.0725 | 0.02694 | -0.07 | -39.8107
-13.5 | -1.0492 | 0.02471 | -0.0683 | -42.4605
-13 | -1.0268 | 0.02259 | -0.0662 | -45.4537
-12.5 | -1.0019 | 0.0207 | -0.064 | -48.401
-12 | -0.9736 | 0.01905 | -0.0618 | -51.1076
-11.5 | -0.9481 | 0.01737 | -0.0592 | -54.5826
-11 | -0.9202 | 0.01588 | -0.0566 | -57.9471
-10.5 | -0.8904 | 0.01457 | -0.0539 | -61.1119
-10 | -0.8627 | 0.01331 | -0.0508 | -64.8159
-9.5 | -0.8316 | 0.01228 | -0.0476 | -67.7199
-9 | -0.8067 | 0.01131 | -0.0433 | -71.3263
-8.5 | -0.7856 | 0.01065 | -0.0374 | -73.7653
-8 | -0.7426 | 0.01013 | -0.0352 | -73.307
-7.5 | -0.6955 | 0.0096 | -0.0336 | -72.4479
-7 | -0.6452 | 0.0091 | -0.0326 | -70.9011
-6.5 | -0.5924 | 0.00863 | -0.032 | -68.6443
-6 | -0.5394 | 0.00808 | -0.0315 | -66.7574
-5.5 | -0.4852 | 0.00749 | -0.0313 | -64.7797
-4.5 | -0.3757 | 0.00605 | -0.0313 | -62.0992
-4 | -0.3187 | 0.00538 | -0.0317 | -59.2379
-3.5 | -0.2568 | 0.0052 | -0.0326 | -49.3846
-3 | -0.1934 | 0.00512 | -0.0337 | -37.7734
-2.5 | -0.1298 | 0.00514 | -0.0348 | -25.2529
-2 | -0.0668 | 0.0051 | -0.0359 | -13.098
-1.5 | -0.0029 | 0.0051 | -0.0371 | -0.56863
-1 | 0.0607 | 0.00509 | -0.0383 | 11.9253
-0.5 | 0.1241 | 0.00509 | -0.0394 | 24.3811
0 | 0.1872 | 0.00513 | -0.0406 | 36.4912
0.5 | 0.251 | 0.00514 | -0.0418 | 48.8327
1 | 0.3148 | 0.00516 | -0.043 | 61.0078
1.5 | 0.3781 | 0.00517 | -0.0441 | 73.1335
2 | 0.4411 | 0.00522 | -0.0452 | 84.5019
2.5 | 0.5042 | 0.00527 | -0.0463 | 95.6736
3.5 | 0.6296 | 0.00541 | -0.0483 | 116.3771
4 | 0.6928 | 0.00545 | -0.0493 | 127.1193
4.5 | 0.7545 | 0.00559 | -0.0501 | 134.9732
5 | 0.8073 | 0.00621 | -0.0495 | 130
5.5 | 0.8554 | 0.00704 | -0.0481 | 121.5057
6 | 0.8999 | 0.00794 | -0.0461 | 113.3375
6.5 | 0.9414 | 0.00882 | -0.0436 | 106.7347
7 | 0.9797 | 0.00964 | -0.0405 | 101.6286
7.5 | 1.0084 | 0.01034 | -0.0355 | 97.5242
8 | 1.0251 | 0.01126 | -0.0288 | 91.0391
8.5 | 1.0465 | 0.01234 | -0.0236 | 84.8055
9 | 1.07 | 0.01361 | -0.0193 | 78.6187
9.5 | 1.0926 | 0.01512 | -0.0154 | 72.2619
10 | 1.1151 | 0.01682 | -0.0119 | 66.2961
10.5 | 1.1372 | 0.0187 | -0.0086 | 60.8128
11 | 1.1614 | 0.02061 | -0.0059 | 56.3513
11.5 | 1.1862 | 0.02261 | -0.0035 | 52.4635
12 | 1.2072 | 0.02492 | -0.0011 | 48.443
12.5 | 1.2307 | 0.02726 | 0.0009 | 45.1467
13 | 1.2509 | 0.02995 | 0.0028 | 41.7663
13.5 | 1.2743 | 0.03254 | 0.0043 | 39.161
14 | 1.2928 | 0.03561 | 0.0058 | 36.3044
14.5 | 1.3156 | 0.03849 | 0.0068 | 34.1803
15 | 1.3347 | 0.04176 | 0.0078 | 31.9612
15.5 | 1.3522 | 0.04529 | 0.0086 | 29.8565
16 | 1.3712 | 0.04884 | 0.0091 | 28.0753
16.5 | 1.3871 | 0.05273 | 0.0095 | 26.3057
17 | 1.4013 | 0.05686 | 0.0097 | 24.6447
17.5 | 1.43 | 0.06137 | 0.0067 | 23.3013
18 | 1.4359 | 0.06544 | 0.0084 | 21.9422
18.5 | 1.4478 | 0.07034 | 0.0077 | 20.5829
19 | 1.4585 | 0.0755 | 0.0067 | 19.3179
19.5 | 1.4693 | 0.08081 | 0.0055 | 18.1822
20 | 1.4763 | 0.08666 | 0.0039 | 17.0355

## 79. Re 5M Mach 0.50 (1)
BIGFOIL.COM POLAR EXPORT
NACA64(4)-221
NACA64(4)-221 |  |  |  | Cl Max: | 1.345 | at alpha= | 20 | deg
JavaFoil+Calcfoil stall+Eppler ext transition |  |  |  | L/D Max: | 129.033 | at alpha= | 4 | deg
Re: | 5000000 |  |  | Cd Min: | 0.00564 | at alpha= | -3.5 | deg
Mach: | 0.5 |  |  | Cl=0 at alpha= | -1.6575 | deg
|  |  |  | @ Cl=0.1, Cd= | 0.0057221
|  |  |  | @ Cl=0.4, Cd= | 0.0058311
|  |  |  | @ Cl=0.6, Cd= | 0.0058604
alpha (deg) | Cl | Cd | Cm | Cl/Cd
-20 | -1.09 | 0.14753 | 0.001 | -7.39
-19.5 | -1.052 | 0.14871 | 0.001 | -7.074
-19 | -1.013 | 0.15144 | 0 | -6.689
-18.5 | -0.98 | 0.14818 | -0.001 | -6.614
-18 | -0.952 | 0.14436 | -0.002 | -6.592
-17.5 | -0.932 | 0.14103 | -0.002 | -6.61
-17 | -0.909 | 0.12779 | -0.003 | -7.112
-16.5 | -0.875 | 0.12541 | -0.004 | -6.977
-16 | -0.841 | 0.12389 | -0.004 | -6.791
-15.5 | -0.809 | 0.12013 | -0.005 | -6.732
-15 | -0.777 | 0.11548 | -0.005 | -6.726
-14.5 | -0.748 | 0.11242 | -0.006 | -6.652
-14 | -0.724 | 0.10582 | -0.007 | -6.838
-13.5 | -0.691 | 0.10221 | -0.007 | -6.76
-13 | -0.66 | 0.09326 | -0.008 | -7.083
-12.5 | -0.63 | 0.08885 | -0.008 | -7.087
-12 | -0.684 | 0.03727 | -0.015 | -18.347
-11.5 | -0.656 | 0.03299 | -0.016 | -19.896
-11 | -0.754 | 0.02732 | -0.018 | -27.611
-10.5 | -0.947 | 0.02502 | -0.019 | -37.843
-10 | -0.97 | 0.02267 | -0.02 | -42.803
-9.5 | -0.96 | 0.02039 | -0.021 | -47.064
-9 | -0.93 | 0.01883 | -0.023 | -49.393
-8.5 | -0.889 | 0.01732 | -0.024 | -51.345
-8 | -0.841 | 0.01611 | -0.025 | -52.206
-7.5 | -0.787 | 0.01507 | -0.026 | -52.194
-7 | -0.729 | 0.01359 | -0.028 | -53.656
-6.5 | -0.668 | 0.01208 | -0.029 | -55.313
-6 | -0.604 | 0.0112 | -0.03 | -53.944
-5.5 | -0.541 | 0.00934 | -0.032 | -57.955
-5 | -0.477 | 0.00739 | -0.033 | -64.495
-4.5 | -0.408 | 0.00662 | -0.035 | -61.606
-4 | -0.338 | 0.00602 | -0.036 | -56.208
-3.5 | -0.267 | 0.00564 | -0.038 | -47.332
-3 | -0.196 | 0.00586 | -0.039 | -33.407
-2.5 | -0.123 | 0.00588 | -0.04 | -20.957
-2 | -0.05 | 0.00589 | -0.041 | -8.542
-1.5 | 0.023 | 0.00569 | -0.043 | 3.967
-1 | 0.095 | 0.00572 | -0.044 | 16.698
-0.5 | 0.168 | 0.00575 | -0.045 | 29.258
0 | 0.244 | 0.00573 | -0.046 | 42.476
0.5 | 0.317 | 0.00578 | -0.048 | 54.895
1 | 0.391 | 0.00582 | -0.049 | 67.081
1.5 | 0.464 | 0.00591 | -0.05 | 78.5
2 | 0.537 | 0.00592 | -0.051 | 90.715
2.5 | 0.611 | 0.00585 | -0.053 | 104.431
3 | 0.684 | 0.00621 | -0.054 | 110.104
3.5 | 0.752 | 0.00628 | -0.055 | 119.703
4 | 0.824 | 0.00639 | -0.056 | 129.033
4.5 | 0.883 | 0.00753 | -0.057 | 117.217
5 | 0.949 | 0.00816 | -0.058 | 116.269
5.5 | 1.012 | 0.0091 | -0.059 | 111.169
6 | 1.068 | 0.01153 | -0.059 | 92.636
6.5 | 1.121 | 0.01423 | -0.06 | 78.789
7 | 1.174 | 0.01574 | -0.061 | 74.572
7.5 | 1.222 | 0.01708 | -0.062 | 71.523
8 | 1.262 | 0.01919 | -0.062 | 65.734
8.5 | 1.291 | 0.0218 | -0.063 | 59.239
9 | 1.307 | 0.02338 | -0.064 | 55.92
9.5 | 1.299 | 0.02575 | -0.065 | 50.457
10 | 1.241 | 0.02789 | -0.066 | 44.504
10.5 | 0.821 | 0.03092 | -0.067 | 26.547
11 | 0.849 | 0.03523 | -0.067 | 24.104
11.5 | 0.878 | 0.03814 | -0.068 | 23.027
12 | 0.891 | 0.04636 | -0.066 | 19.213
12.5 | 0.931 | 0.04707 | -0.068 | 19.771
13 | 0.957 | 0.0528 | -0.068 | 18.117
13.5 | 0.898 | 0.09932 | -0.053 | 9.046
14 | 0.912 | 0.10698 | -0.048 | 8.53
14.5 | 1.005 | 0.08126 | -0.065 | 12.369
15 | 1.056 | 0.07583 | -0.069 | 13.925
15.5 | 1.082 | 0.08287 | -0.069 | 13.056
16 | 1.063 | 0.11427 | -0.062 | 9.305
16.5 | 1.054 | 0.12717 | -0.052 | 8.291
17 | 1.105 | 0.12332 | -0.06 | 8.957
17.5 | 1.202 | 0.09159 | -0.072 | 13.129
18 | 1.237 | 0.09306 | -0.074 | 13.288
18.5 | 1.26 | 0.10272 | -0.074 | 12.262
19 | 1.202 | 0.14667 | -0.058 | 8.193
19.5 | 1.271 | 0.12824 | -0.068 | 9.911
20 | 1.345 | 0.10877 | -0.075 | 12.363

## 80. Re 5M Mach 0.50 (2)
BIGFOIL.COM POLAR EXPORT
NACA64(4)-221
NACA64(4)-221 |  |  |  | Cl Max: | 1.2506 | at alpha= | 15.5 | deg
XFOIL ncrit=9 |  |  |  | L/D Max: | 144.809 | at alpha= | 4.5 | deg
Re: | 5000000 |  |  | Cd Min: | 0.18548 | at alpha= | 20 | deg
Mach: | 0.5 |  |  | Cl=0 at alpha= | -1.43 | deg
|  |  |  | @ Cl=0.1, Cd= | 0.0054297
|  |  |  | @ Cl=0.4, Cd= | 0.00554
|  |  |  | @ Cl=0.6, Cd= | 0.0056637
alpha (deg) | Cl | Cd | Cm | Cl/Cd
-19.5 | -0.784 | 0.15915 | -0.0403 | -4.9262
-19 | -0.8069 | 0.14804 | -0.0464 | -5.4506
-18.5 | -0.8296 | 0.13568 | -0.0549 | -6.1144
-18 | -0.8541 | 0.12342 | -0.0634 | -6.9203
-17.5 | -0.8814 | 0.11116 | -0.0716 | -7.9291
-17 | -0.9056 | 0.0998 | -0.0789 | -9.0741
-16.5 | -0.9272 | 0.08929 | -0.0851 | -10.3841
-16 | -0.9442 | 0.0798 | -0.0899 | -11.8321
-15.5 | -0.9591 | 0.07116 | -0.0934 | -13.4781
-15 | -0.9681 | 0.06359 | -0.0955 | -15.2241
-14.5 | -0.9732 | 0.0568 | -0.0966 | -17.1338
-14 | -0.9683 | 0.05119 | -0.0966 | -18.9158
-13.5 | -0.959 | 0.04622 | -0.0958 | -20.7486
-13 | -0.943 | 0.04195 | -0.0946 | -22.4791
-12.5 | -0.924 | 0.03813 | -0.0928 | -24.2329
-12 | -0.9007 | 0.03477 | -0.0908 | -25.9045
-11.5 | -0.8747 | 0.03174 | -0.0885 | -27.5583
-11 | -0.8469 | 0.02899 | -0.0861 | -29.2135
-10.5 | -0.8207 | 0.02631 | -0.0833 | -31.1935
-10 | -0.7924 | 0.02392 | -0.0804 | -33.1271
-9.5 | -0.7651 | 0.02165 | -0.0771 | -35.3395
-9 | -0.7353 | 0.01957 | -0.0738 | -37.5728
-8.5 | -0.7084 | 0.0175 | -0.0701 | -40.48
-8 | -0.6789 | 0.01561 | -0.0664 | -43.4914
-7 | -0.6264 | 0.01207 | -0.0576 | -51.8973
-6.5 | -0.6033 | 0.01062 | -0.052 | -56.8079
-6 | -0.5853 | 0.00966 | -0.0444 | -60.5901
-5.5 | -0.5406 | 0.00883 | -0.0408 | -61.2231
-5 | -0.4895 | 0.00798 | -0.0384 | -61.3409
-4.5 | -0.435 | 0.00693 | -0.0367 | -62.7706
-4 | -0.3764 | 0.00586 | -0.0358 | -64.2321
-3.5 | -0.3064 | 0.00552 | -0.0362 | -55.5072
-3 | -0.2318 | 0.00545 | -0.0373 | -42.5321
-2.5 | -0.1575 | 0.00543 | -0.0384 | -29.0055
-2 | -0.084 | 0.0054 | -0.0395 | -15.5556
-1.5 | -0.0104 | 0.00542 | -0.0407 | -1.9188
-1 | 0.0639 | 0.00542 | -0.042 | 11.7897
-0.5 | 0.1381 | 0.00544 | -0.0433 | 25.386
0 | 0.2118 | 0.00543 | -0.0446 | 39.0055
0.5 | 0.2853 | 0.00544 | -0.0459 | 52.4449
1 | 0.3584 | 0.0055 | -0.0471 | 65.1636
1.5 | 0.4313 | 0.00557 | -0.0481 | 77.4327
2 | 0.5056 | 0.00561 | -0.0493 | 90.1248
2.5 | 0.5799 | 0.00565 | -0.0504 | 102.6372
3 | 0.6534 | 0.0057 | -0.0513 | 114.6316
3.5 | 0.7264 | 0.00581 | -0.052 | 125.0258
4 | 0.8003 | 0.0059 | -0.0526 | 135.6441
4.5 | 0.8732 | 0.00603 | -0.053 | 144.8093
5 | 0.9281 | 0.00679 | -0.0505 | 136.6863
6 | 0.9629 | 0.00934 | -0.0334 | 103.0942
7 | 0.9673 | 0.01348 | -0.016 | 71.7582
7.5 | 0.975 | 0.01619 | -0.0099 | 60.2224
8 | 0.9864 | 0.01907 | -0.0048 | 51.7252
8.5 | 0.9988 | 0.02214 | -0.0004 | 45.1129
9 | 1.0108 | 0.02543 | 0.0036 | 39.7483
9.5 | 1.0273 | 0.02873 | 0.0069 | 35.757
10 | 1.047 | 0.03205 | 0.0097 | 32.6677
10.5 | 1.0693 | 0.03543 | 0.0121 | 30.1806
11 | 1.094 | 0.03881 | 0.0141 | 28.1886
11.5 | 1.1185 | 0.04237 | 0.0159 | 26.3984
12 | 1.1422 | 0.04618 | 0.0175 | 24.7337
12.5 | 1.1665 | 0.05014 | 0.0188 | 23.2649
13 | 1.1882 | 0.05448 | 0.0199 | 21.8098
13.5 | 1.2098 | 0.05906 | 0.0207 | 20.4843
14 | 1.2281 | 0.0641 | 0.0211 | 19.1591
14.5 | 1.2435 | 0.06966 | 0.0212 | 17.851
15 | 1.2505 | 0.07626 | 0.0204 | 16.3978
15.5 | 1.2506 | 0.0839 | 0.0188 | 14.9058
16 | 1.2451 | 0.0925 | 0.0161 | 13.4605
16.5 | 1.2304 | 0.10253 | 0.012 | 12.0004
17 | 1.2138 | 0.11324 | 0.0068 | 10.7188
17.5 | 1.1958 | 0.12448 | 0.0006 | 9.6064
18 | 1.1768 | 0.13627 | -0.0065 | 8.6358
18.5 | 1.1577 | 0.14833 | -0.0144 | 7.8049
19 | 1.1392 | 0.16066 | -0.0228 | 7.0908
19.5 | 1.1231 | 0.17294 | -0.0314 | 6.4942
20 | 1.1061 | 0.18548 | -0.0404 | 5.9634

## 81. Re 6M Mach 0.00 (1)
BIGFOIL.COM POLAR EXPORT
NACA64(4)-221
NACA64(4)-221 |  |  |  | Cl Max: | 1.639 | at alpha= | 16.5 | deg
JavaFoil+Calcfoil stall+Eppler ext transition |  |  |  | L/D Max: | 128.075 | at alpha= | 5 | deg
Re: | 6000000 |  |  | Cd Min: | 0.00497 | at alpha= | -1 | deg
Mach: | 0 |  |  | Cl=0 at alpha= | -1.6562 | deg
|  |  |  | @ Cl=0.1, Cd= | 0.0050267
|  |  |  | @ Cl=0.4, Cd= | 0.0051991
|  |  |  | @ Cl=0.6, Cd= | 0.0054635
alpha (deg) | Cl | Cd | Cm | Cl/Cd
-20 | -1.432 | 0.05132 | 0.001 | -27.911
-19.5 | -1.435 | 0.0481 | 0.001 | -29.835
-19 | -1.436 | 0.04449 | 0 | -32.286
-18.5 | -1.434 | 0.04153 | -0.001 | -34.528
-18 | -1.429 | 0.03881 | -0.002 | -36.817
-17.5 | -1.422 | 0.03563 | -0.003 | -39.907
-17 | -1.41 | 0.03388 | -0.004 | -41.625
-16.5 | -1.397 | 0.03175 | -0.005 | -44.007
-16 | -1.381 | 0.02952 | -0.006 | -46.777
-15.5 | -1.362 | 0.02765 | -0.007 | -49.246
-15 | -1.34 | 0.02588 | -0.008 | -51.768
-14.5 | -1.314 | 0.02423 | -0.009 | -54.256
-14 | -1.286 | 0.02265 | -0.01 | -56.786
-13.5 | -1.256 | 0.02106 | -0.011 | -59.644
-13 | -1.222 | 0.02025 | -0.012 | -60.347
-12.5 | -1.186 | 0.01869 | -0.013 | -63.478
-12 | -1.148 | 0.01736 | -0.014 | -66.111
-11.5 | -1.107 | 0.01627 | -0.015 | -68.052
-11 | -1.064 | 0.0157 | -0.016 | -67.75
-10.5 | -1.018 | 0.0148 | -0.017 | -68.774
-10 | -0.971 | 0.01397 | -0.018 | -69.475
-9.5 | -0.921 | 0.01323 | -0.019 | -69.669
-9 | -0.87 | 0.01204 | -0.02 | -72.275
-8.5 | -0.817 | 0.01195 | -0.021 | -68.386
-8 | -0.763 | 0.01137 | -0.022 | -67.143
-7.5 | -0.709 | 0.01003 | -0.023 | -70.695
-7 | -0.652 | 0.00941 | -0.025 | -69.326
-6.5 | -0.595 | 0.00889 | -0.026 | -66.895
-6 | -0.538 | 0.00773 | -0.027 | -69.514
-5.5 | -0.479 | 0.00706 | -0.028 | -67.841
-5 | -0.42 | 0.00589 | -0.029 | -71.183
-4.5 | -0.357 | 0.00553 | -0.03 | -64.629
-4 | -0.295 | 0.00573 | -0.032 | -51.471
-3.5 | -0.232 | 0.00528 | -0.033 | -44.01
-3 | -0.17 | 0.00531 | -0.034 | -31.987
-2.5 | -0.107 | 0.00509 | -0.035 | -20.99
-2 | -0.044 | 0.00518 | -0.036 | -8.419
-1.5 | 0.02 | 0.00513 | -0.037 | 3.813
-1 | 0.083 | 0.00497 | -0.038 | 16.65
-0.5 | 0.146 | 0.00518 | -0.039 | 28.193
0 | 0.211 | 0.00515 | -0.04 | 40.961
0.5 | 0.275 | 0.00517 | -0.041 | 53.062
1 | 0.338 | 0.00517 | -0.042 | 65.486
1.5 | 0.402 | 0.0052 | -0.044 | 77.34
2 | 0.465 | 0.00523 | -0.045 | 89.052
2.5 | 0.529 | 0.00521 | -0.046 | 101.565
3 | 0.593 | 0.00546 | -0.047 | 108.606
3.5 | 0.653 | 0.00549 | -0.048 | 118.904
4 | 0.716 | 0.00583 | -0.049 | 122.699
4.5 | 0.778 | 0.0061 | -0.05 | 127.577
5 | 0.84 | 0.00656 | -0.051 | 128.075
5.5 | 0.901 | 0.00707 | -0.052 | 127.463
6 | 0.951 | 0.00841 | -0.052 | 112.971
6.5 | 1.004 | 0.00943 | -0.053 | 106.488
7 | 1.056 | 0.01059 | -0.054 | 99.652
7.5 | 1.108 | 0.01143 | -0.055 | 96.94
8 | 1.159 | 0.01197 | -0.056 | 96.847
8.5 | 1.209 | 0.01317 | -0.056 | 91.797
9 | 1.255 | 0.01411 | -0.057 | 88.954
9.5 | 1.301 | 0.01518 | -0.058 | 85.695
10 | 1.344 | 0.01573 | -0.059 | 85.448
10.5 | 1.385 | 0.01689 | -0.059 | 81.989
11 | 1.423 | 0.01781 | -0.06 | 79.888
11.5 | 1.458 | 0.01884 | -0.061 | 77.395
12 | 1.491 | 0.01977 | -0.062 | 75.414
12.5 | 1.519 | 0.02166 | -0.062 | 70.161
13 | 1.546 | 0.0227 | -0.063 | 68.098
13.5 | 1.569 | 0.02418 | -0.064 | 64.884
14 | 1.589 | 0.02541 | -0.065 | 62.527
14.5 | 1.606 | 0.02691 | -0.065 | 59.653
15 | 1.618 | 0.02877 | -0.066 | 56.251
15.5 | 1.629 | 0.03021 | -0.067 | 53.905
16 | 1.635 | 0.03213 | -0.067 | 50.898
16.5 | 1.639 | 0.03409 | -0.068 | 48.063
17 | 1.639 | 0.03618 | -0.068 | 45.312
17.5 | 1.636 | 0.03879 | -0.069 | 42.164
18 | 1.63 | 0.04143 | -0.069 | 39.332
18.5 | 1.621 | 0.04416 | -0.07 | 36.704
19 | 1.611 | 0.04626 | -0.07 | 34.832
19.5 | 1.598 | 0.04917 | -0.071 | 32.497
20 | 1.582 | 0.05231 | -0.071 | 30.249

## 82. Re 6M Mach 0.00 (2)
BIGFOIL.COM POLAR EXPORT
NACA64(4)-221
NACA64(4)-221 |  |  |  | Cl Max: | 1.541 | at alpha= | 20 | deg
XFOIL ncrit=9 |  |  |  | L/D Max: | 134.019 | at alpha= | 4.5 | deg
Re: | 6000000 |  |  | Cd Min: | 0.06598 | at alpha= | 20 | deg
Mach: | 0 |  |  | Cl=0 at alpha= | -1.4918 | deg
|  |  |  | @ Cl=0.1, Cd= | 0.0048465
|  |  |  | @ Cl=0.4, Cd= | 0.0049493
|  |  |  | @ Cl=0.6, Cd= | 0.0051059
alpha (deg) | Cl | Cd | Cm | Cl/Cd
-20 | -1.4706 | 0.05411 | -0.0404 | -27.178
-19.5 | -1.4547 | 0.05055 | -0.0408 | -28.7774
-19 | -1.4436 | 0.04653 | -0.0412 | -31.0251
-18.5 | -1.4296 | 0.04288 | -0.0413 | -33.3396
-18 | -1.4116 | 0.03936 | -0.0417 | -35.8638
-17.5 | -1.2693 | 0.03517 | -0.0663 | -36.0904
-17 | -1.243 | 0.03283 | -0.0667 | -37.8617
-16.5 | -1.2227 | 0.03048 | -0.0657 | -40.1148
-16 | -1.2034 | 0.02812 | -0.0646 | -42.7952
-15.5 | -1.1827 | 0.02592 | -0.0632 | -45.6289
-15 | -1.1604 | 0.02393 | -0.0618 | -48.4914
-14.5 | -1.1365 | 0.02215 | -0.0602 | -51.3093
-14 | -1.1107 | 0.02054 | -0.0586 | -54.075
-13.5 | -1.089 | 0.01877 | -0.0564 | -58.0181
-13 | -1.064 | 0.01723 | -0.0543 | -61.7528
-12.5 | -1.036 | 0.01594 | -0.0521 | -64.9937
-12 | -1.0069 | 0.01477 | -0.0499 | -68.172
-11.5 | -0.9806 | 0.01357 | -0.0472 | -72.2623
-11 | -0.9516 | 0.01262 | -0.0444 | -75.4041
-10.5 | -0.9239 | 0.01175 | -0.0411 | -78.6298
-10 | -0.9081 | 0.01102 | -0.0351 | -82.4047
-9.5 | -0.8694 | 0.01059 | -0.0328 | -82.0963
-9 | -0.8252 | 0.01014 | -0.0314 | -81.3807
-8.5 | -0.7781 | 0.00973 | -0.0304 | -79.9692
-8 | -0.7296 | 0.00927 | -0.0297 | -78.7055
-7.5 | -0.6786 | 0.00889 | -0.0294 | -76.333
-7 | -0.6264 | 0.00848 | -0.0293 | -73.8679
-6.5 | -0.5732 | 0.00809 | -0.0293 | -70.8529
-6 | -0.5196 | 0.00765 | -0.0294 | -67.9216
-5.5 | -0.4655 | 0.00717 | -0.0296 | -64.9233
-5 | -0.4116 | 0.00662 | -0.0299 | -62.1752
-4 | -0.301 | 0.00546 | -0.0309 | -55.1282
-3.5 | -0.2443 | 0.00494 | -0.0317 | -49.4534
-3 | -0.1834 | 0.00489 | -0.0328 | -37.5051
-2.5 | -0.1228 | 0.00486 | -0.0339 | -25.2675
-2 | -0.062 | 0.00486 | -0.0351 | -12.7572
-1.5 | -0.001 | 0.00482 | -0.0362 | -0.20747
-1 | 0.0602 | 0.00484 | -0.0374 | 12.438
-0.5 | 0.121 | 0.00485 | -0.0385 | 24.9485
0 | 0.1817 | 0.00486 | -0.0397 | 37.3868
0.5 | 0.243 | 0.00486 | -0.0409 | 50
1 | 0.304 | 0.00488 | -0.042 | 62.2951
1.5 | 0.3647 | 0.00492 | -0.0431 | 74.126
2 | 0.425 | 0.00497 | -0.0442 | 85.5131
2.5 | 0.4859 | 0.00498 | -0.0454 | 97.5703
3 | 0.5458 | 0.00507 | -0.0464 | 107.6529
3.5 | 0.6061 | 0.00511 | -0.0475 | 118.6106
4 | 0.6656 | 0.0052 | -0.0484 | 128
4.5 | 0.7237 | 0.0054 | -0.0491 | 134.0185
5 | 0.7715 | 0.00623 | -0.0483 | 123.8363
5.5 | 0.8196 | 0.00698 | -0.0475 | 117.4212
6 | 0.8674 | 0.00768 | -0.0466 | 112.9427
6.5 | 0.9131 | 0.00838 | -0.0453 | 108.9618
7 | 0.9565 | 0.0091 | -0.0437 | 105.1099
7.5 | 0.9997 | 0.00969 | -0.042 | 103.1682
8 | 1.0404 | 0.01027 | -0.0399 | 101.3048
8.5 | 1.0716 | 0.01077 | -0.0359 | 99.4986
9 | 1.0931 | 0.01152 | -0.0305 | 94.8872
9.5 | 1.1162 | 0.01243 | -0.026 | 89.7989
10 | 1.1407 | 0.01348 | -0.0222 | 84.6217
10.5 | 1.1667 | 0.01463 | -0.019 | 79.7471
11 | 1.1923 | 0.01595 | -0.0161 | 74.7524
11.5 | 1.2191 | 0.01731 | -0.0136 | 70.4275
12 | 1.2435 | 0.01891 | -0.011 | 65.7589
12.5 | 1.2688 | 0.02056 | -0.0089 | 61.7121
13 | 1.29 | 0.02254 | -0.0066 | 57.2316
13.5 | 1.3133 | 0.02449 | -0.0048 | 53.626
14 | 1.3342 | 0.02673 | -0.003 | 49.914
14.5 | 1.3541 | 0.02914 | -0.0014 | 46.4688
15 | 1.3759 | 0.03155 | -0.0002 | 43.6101
15.5 | 1.395 | 0.03424 | 0.0009 | 40.7418
16 | 1.413 | 0.03712 | 0.0019 | 38.0657
16.5 | 1.4323 | 0.03999 | 0.0026 | 35.8165
17 | 1.4492 | 0.04313 | 0.0032 | 33.6007
17.5 | 1.4667 | 0.04649 | 0.0032 | 31.5487
18 | 1.4845 | 0.05021 | 0.0025 | 29.5658
18.5 | 1.5021 | 0.05363 | 0.0025 | 28.0086
19 | 1.5167 | 0.05749 | 0.0022 | 26.382
19.5 | 1.5292 | 0.06165 | 0.0017 | 24.8045
20 | 1.541 | 0.06598 | 0.0011 | 23.3556

## 83. Re 6M Mach 0.10 (1)
BIGFOIL.COM POLAR EXPORT
NACA64(4)-221
NACA64(4)-221 |  |  |  | Cl Max: | 1.62 | at alpha= | 16 | deg
JavaFoil+Calcfoil stall+Eppler ext transition |  |  |  | L/D Max: | 133.384 | at alpha= | 5.5 | deg
Re: | 6000000 |  |  | Cd Min: | 0.00498 | at alpha= | -1 | deg
Mach: | 0.1 |  |  | Cl=0 at alpha= | -1.6562 | deg
|  |  |  | @ Cl=0.1, Cd= | 0.0050358
|  |  |  | @ Cl=0.4, Cd= | 0.0052081
|  |  |  | @ Cl=0.6, Cd= | 0.0054727
alpha (deg) | Cl | Cd | Cm | Cl/Cd
-20 | -1.4 | 0.05355 | 0.001 | -26.138
-19.5 | -1.406 | 0.04983 | 0.001 | -28.217
-19 | -1.41 | 0.04613 | 0 | -30.563
-18.5 | -1.411 | 0.04282 | -0.001 | -32.962
-18 | -1.41 | 0.03957 | -0.002 | -35.633
-17.5 | -1.406 | 0.0366 | -0.003 | -38.403
-17 | -1.396 | 0.03496 | -0.004 | -39.939
-16.5 | -1.386 | 0.03253 | -0.005 | -42.593
-16 | -1.372 | 0.03044 | -0.006 | -45.066
-15.5 | -1.354 | 0.02826 | -0.007 | -47.928
-15 | -1.334 | 0.0264 | -0.008 | -50.545
-14.5 | -1.31 | 0.02472 | -0.009 | -53.009
-14 | -1.284 | 0.02293 | -0.01 | -56.003
-13.5 | -1.255 | 0.02144 | -0.011 | -58.52
-13 | -1.222 | 0.0207 | -0.012 | -59.032
-12.5 | -1.187 | 0.019 | -0.013 | -62.479
-12 | -1.149 | 0.01761 | -0.014 | -65.248
-11.5 | -1.109 | 0.0165 | -0.015 | -67.209
-11 | -1.066 | 0.01593 | -0.016 | -66.925
-10.5 | -1.021 | 0.01499 | -0.017 | -68.123
-10 | -0.974 | 0.01367 | -0.018 | -71.228
-9.5 | -0.924 | 0.0134 | -0.019 | -68.984
-9 | -0.873 | 0.01221 | -0.02 | -71.546
-8.5 | -0.821 | 0.01211 | -0.021 | -67.759
-8 | -0.766 | 0.01149 | -0.022 | -66.692
-7.5 | -0.712 | 0.01013 | -0.024 | -70.253
-7 | -0.655 | 0.0095 | -0.025 | -68.95
-6.5 | -0.597 | 0.00897 | -0.026 | -66.585
-6 | -0.54 | 0.0078 | -0.027 | -69.251
-5.5 | -0.481 | 0.00715 | -0.028 | -67.294
-5 | -0.422 | 0.00589 | -0.03 | -71.571
-4.5 | -0.359 | 0.00561 | -0.031 | -64.027
-4 | -0.296 | 0.00573 | -0.032 | -51.739
-3.5 | -0.233 | 0.00532 | -0.033 | -43.879
-3 | -0.171 | 0.0053 | -0.034 | -32.191
-2.5 | -0.107 | 0.0051 | -0.035 | -21.04
-2 | -0.044 | 0.00513 | -0.036 | -8.543
-1.5 | 0.02 | 0.00515 | -0.037 | 3.821
-1 | 0.083 | 0.00498 | -0.038 | 16.697
-0.5 | 0.147 | 0.00519 | -0.039 | 28.259
0 | 0.212 | 0.00516 | -0.04 | 41.056
0.5 | 0.276 | 0.00519 | -0.042 | 53.178
1 | 0.34 | 0.00518 | -0.043 | 65.636
1.5 | 0.404 | 0.00521 | -0.044 | 77.52
2 | 0.468 | 0.00524 | -0.045 | 89.242
2.5 | 0.532 | 0.00522 | -0.046 | 101.808
3 | 0.596 | 0.00547 | -0.047 | 108.801
3.5 | 0.656 | 0.00551 | -0.048 | 119.082
4 | 0.719 | 0.00587 | -0.049 | 122.562
4.5 | 0.782 | 0.00637 | -0.05 | 122.744
5 | 0.844 | 0.0066 | -0.051 | 127.973
5.5 | 0.906 | 0.00679 | -0.052 | 133.384
6 | 0.955 | 0.00853 | -0.053 | 111.904
6.5 | 1.008 | 0.00956 | -0.053 | 105.503
7 | 1.06 | 0.01071 | -0.054 | 98.947
7.5 | 1.112 | 0.01155 | -0.055 | 96.3
8 | 1.164 | 0.01212 | -0.056 | 95.992
8.5 | 1.212 | 0.0139 | -0.056 | 87.174
9 | 1.259 | 0.01426 | -0.057 | 88.344
9.5 | 1.305 | 0.01535 | -0.058 | 85.009
10 | 1.347 | 0.01593 | -0.059 | 84.6
10.5 | 1.388 | 0.01714 | -0.06 | 80.973
11 | 1.425 | 0.01813 | -0.06 | 78.604
11.5 | 1.46 | 0.01919 | -0.061 | 76.05
12 | 1.491 | 0.02017 | -0.062 | 73.937
12.5 | 1.518 | 0.02204 | -0.063 | 68.884
13 | 1.544 | 0.02309 | -0.063 | 66.845
13.5 | 1.565 | 0.02465 | -0.064 | 63.499
14 | 1.583 | 0.02591 | -0.065 | 61.111
14.5 | 1.598 | 0.02745 | -0.066 | 58.218
15 | 1.609 | 0.02908 | -0.066 | 55.331
15.5 | 1.616 | 0.0309 | -0.067 | 52.308
16 | 1.62 | 0.03289 | -0.067 | 49.253
16.5 | 1.62 | 0.03491 | -0.068 | 46.41
17 | 1.616 | 0.03755 | -0.068 | 43.05
17.5 | 1.61 | 0.04004 | -0.069 | 40.207
18 | 1.6 | 0.04272 | -0.07 | 37.46
18.5 | 1.588 | 0.04557 | -0.07 | 34.844
19 | 1.574 | 0.04768 | -0.071 | 33.019
19.5 | 1.556 | 0.05115 | -0.071 | 30.427
20 | 1.536 | 0.05447 | -0.071 | 28.2

## 84. Re 6M Mach 0.10 (2)
BIGFOIL.COM POLAR EXPORT
NACA64(4)-221
NACA64(4)-221 |  |  |  | Cl Max: | 1.5353 | at alpha= | 20 | deg
XFOIL ncrit=9 |  |  |  | L/D Max: | 134.658 | at alpha= | 4.5 | deg
Re: | 6000000 |  |  | Cd Min: | 0.0686 | at alpha= | 20 | deg
Mach: | 0.1 |  |  | Cl=0 at alpha= | -1.4911 | deg
|  |  |  | @ Cl=0.1, Cd= | 0.0048629
|  |  |  | @ Cl=0.4, Cd= | 0.0049618
|  |  |  | @ Cl=0.6, Cd= | 0.0051217
alpha (deg) | Cl | Cd | Cm | Cl/Cd
-20 | -1.464 | 0.05657 | -0.0418 | -25.8794
-19.5 | -1.4514 | 0.05253 | -0.0424 | -27.6299
-19 | -1.4365 | 0.0488 | -0.0427 | -29.4365
-18.5 | -1.4216 | 0.04504 | -0.043 | -31.5631
-18 | -1.4032 | 0.04132 | -0.0437 | -33.9593
-17.5 | -1.2625 | 0.03638 | -0.0689 | -34.7031
-17 | -1.2394 | 0.03416 | -0.0684 | -36.2822
-16.5 | -1.2188 | 0.03174 | -0.0674 | -38.3995
-16 | -1.198 | 0.02938 | -0.0664 | -40.776
-15.5 | -1.1785 | 0.027 | -0.065 | -43.6481
-15 | -1.1572 | 0.02484 | -0.0636 | -46.5862
-14.5 | -1.1342 | 0.02292 | -0.062 | -49.4852
-14 | -1.1088 | 0.02122 | -0.0603 | -52.2526
-13.5 | -1.0854 | 0.01948 | -0.0582 | -55.7187
-13 | -1.0606 | 0.01787 | -0.0561 | -59.3509
-12.5 | -1.0334 | 0.01648 | -0.0539 | -62.7063
-12 | -1.0039 | 0.01526 | -0.0518 | -65.7864
-11.5 | -0.9777 | 0.01398 | -0.049 | -69.9356
-11 | -0.9492 | 0.01294 | -0.0462 | -73.3539
-10.5 | -0.9198 | 0.01204 | -0.0432 | -76.3953
-10 | -0.8985 | 0.01117 | -0.0385 | -80.4387
-9.5 | -0.8706 | 0.01071 | -0.0341 | -81.2885
-9 | -0.828 | 0.01024 | -0.0323 | -80.8594
-8.5 | -0.7815 | 0.00981 | -0.0312 | -79.6636
-8 | -0.7328 | 0.00936 | -0.0304 | -78.2906
-7 | -0.6299 | 0.00853 | -0.0297 | -73.8453
-6.5 | -0.5767 | 0.00814 | -0.0296 | -70.8477
-6 | -0.5225 | 0.00771 | -0.0297 | -67.7691
-5.5 | -0.4684 | 0.00721 | -0.0299 | -64.9653
-5 | -0.4142 | 0.00666 | -0.0301 | -62.1922
-4.5 | -0.3593 | 0.00603 | -0.0305 | -59.5854
-4 | -0.3033 | 0.00547 | -0.0311 | -55.4479
-3.5 | -0.2461 | 0.00495 | -0.0318 | -49.7172
-3 | -0.1848 | 0.0049 | -0.033 | -37.7143
-2.5 | -0.1238 | 0.00488 | -0.0341 | -25.3689
-2 | -0.0626 | 0.00487 | -0.0352 | -12.8542
-1.5 | -0.0011 | 0.00482 | -0.0364 | -0.22822
-1 | 0.0604 | 0.00485 | -0.0376 | 12.4536
-0.5 | 0.1216 | 0.00487 | -0.0387 | 24.9692
0 | 0.1828 | 0.00487 | -0.0398 | 37.5359
0.5 | 0.2444 | 0.00486 | -0.041 | 50.2881
1 | 0.3059 | 0.00489 | -0.0422 | 62.5562
1.5 | 0.3669 | 0.00494 | -0.0433 | 74.2713
2 | 0.4277 | 0.00498 | -0.0444 | 85.8835
2.5 | 0.489 | 0.00499 | -0.0456 | 97.996
3 | 0.5494 | 0.00508 | -0.0466 | 108.1496
3.5 | 0.6101 | 0.00513 | -0.0477 | 118.9279
4 | 0.67 | 0.00522 | -0.0486 | 128.3525
4.5 | 0.7285 | 0.00541 | -0.0493 | 134.658
5 | 0.7764 | 0.00626 | -0.0484 | 124.0256
5.5 | 0.8244 | 0.00703 | -0.0475 | 117.2688
6 | 0.872 | 0.00774 | -0.0465 | 112.6615
6.5 | 0.9177 | 0.00844 | -0.0451 | 108.7322
7 | 0.9607 | 0.00916 | -0.0433 | 104.8799
7.5 | 1.0033 | 0.00977 | -0.0414 | 102.6919
8 | 1.043 | 0.01035 | -0.039 | 100.7729
8.5 | 1.0686 | 0.01091 | -0.0339 | 97.9468
9 | 1.091 | 0.01171 | -0.0288 | 93.1682
9.5 | 1.1136 | 0.01272 | -0.0243 | 87.5472
10 | 1.139 | 0.01382 | -0.0207 | 82.4168
10.5 | 1.1646 | 0.01506 | -0.0175 | 77.3307
11 | 1.1899 | 0.01647 | -0.0145 | 72.2465
11.5 | 1.2161 | 0.01794 | -0.012 | 67.7871
12 | 1.2405 | 0.01961 | -0.0095 | 63.2585
12.5 | 1.2659 | 0.02134 | -0.0074 | 59.3205
13 | 1.2872 | 0.02338 | -0.0052 | 55.0556
13.5 | 1.3112 | 0.02538 | -0.0034 | 51.6627
14.5 | 1.3522 | 0.03019 | -0.0001 | 44.7897
15 | 1.3729 | 0.03278 | 0.0011 | 41.8822
15.5 | 1.3906 | 0.0357 | 0.0023 | 38.9524
16 | 1.4091 | 0.03866 | 0.0032 | 36.4485
16.5 | 1.4271 | 0.04175 | 0.0038 | 34.182
17 | 1.4441 | 0.04501 | 0.0044 | 32.084
17.5 | 1.4567 | 0.04811 | 0.0058 | 30.2785
19 | 1.5107 | 0.05988 | 0.0032 | 25.2288
19.5 | 1.5259 | 0.06385 | 0.0027 | 23.8982
20 | 1.5353 | 0.0686 | 0.0019 | 22.3805

## 85. Re 6M Mach 0.25 (1)
BIGFOIL.COM POLAR EXPORT
NACA64(4)-221
NACA64(4)-221 |  |  |  | Cl Max: | 1.53 | at alpha= | 14 | deg
JavaFoil+Calcfoil stall+Eppler ext transition |  |  |  | L/D Max: | 125.747 | at alpha= | 5.5 | deg
Re: | 6000000 |  |  | Cd Min: | 0.00501 | at alpha= | -2 | deg
Mach: | 0.25 |  |  | Cl=0 at alpha= | -1.6539 | deg
|  |  |  | @ Cl=0.1, Cd= | 0.0052068
|  |  |  | @ Cl=0.4, Cd= | 0.0052832
|  |  |  | @ Cl=0.6, Cd= | 0.0054891
alpha (deg) | Cl | Cd | Cm | Cl/Cd
-20 | -1.114 | 0.073 | 0.001 | -15.268
-19.5 | -1.153 | 0.06577 | 0.001 | -17.533
-19 | -1.188 | 0.05881 | 0 | -20.198
-18.5 | -1.217 | 0.05383 | -0.001 | -22.61
-18 | -1.242 | 0.04886 | -0.002 | -25.41
-17.5 | -1.261 | 0.04491 | -0.003 | -28.084
-17 | -1.276 | 0.0416 | -0.004 | -30.665
-16.5 | -1.285 | 0.03817 | -0.005 | -33.671
-16 | -1.29 | 0.03492 | -0.006 | -36.936
-15.5 | -1.289 | 0.03224 | -0.007 | -39.985
-15 | -1.279 | 0.03229 | -0.008 | -39.601
-14.5 | -1.273 | 0.02754 | -0.009 | -46.217
-14 | -1.257 | 0.02562 | -0.01 | -49.066
-13.5 | -1.237 | 0.02438 | -0.011 | -50.726
-13 | -1.212 | 0.02282 | -0.012 | -53.125
-12.5 | -1.184 | 0.02071 | -0.013 | -57.181
-12 | -1.151 | 0.01992 | -0.014 | -57.791
-11.5 | -1.115 | 0.01835 | -0.015 | -60.746
-11 | -1.076 | 0.01726 | -0.016 | -62.335
-10.5 | -1.034 | 0.01612 | -0.017 | -64.131
-10 | -0.988 | 0.01519 | -0.018 | -65.033
-9.5 | -0.94 | 0.01428 | -0.02 | -65.815
-9 | -0.889 | 0.01295 | -0.021 | -68.666
-8.5 | -0.837 | 0.01285 | -0.022 | -65.091
-8 | -0.782 | 0.01209 | -0.023 | -64.719
-7.5 | -0.727 | 0.01066 | -0.024 | -68.218
-7 | -0.67 | 0.00998 | -0.025 | -67.08
-6.5 | -0.611 | 0.00939 | -0.026 | -65.066
-6 | -0.552 | 0.00906 | -0.028 | -60.933
-5.5 | -0.493 | 0.00741 | -0.029 | -66.491
-5 | -0.432 | 0.00628 | -0.03 | -68.725
-4.5 | -0.369 | 0.00566 | -0.031 | -65.15
-4 | -0.304 | 0.00583 | -0.033 | -52.243
-3.5 | -0.24 | 0.00537 | -0.034 | -44.667
-3 | -0.175 | 0.00536 | -0.035 | -32.73
-2.5 | -0.11 | 0.00532 | -0.036 | -20.71
-2 | -0.045 | 0.00501 | -0.037 | -8.985
-1.5 | 0.02 | 0.00518 | -0.038 | 3.9
-1 | 0.085 | 0.0052 | -0.039 | 16.418
-0.5 | 0.151 | 0.00523 | -0.04 | 28.82
0 | 0.218 | 0.0052 | -0.042 | 41.866
0.5 | 0.284 | 0.00523 | -0.043 | 54.208
1 | 0.349 | 0.00526 | -0.044 | 66.399
1.5 | 0.415 | 0.00529 | -0.045 | 78.393
2 | 0.481 | 0.00533 | -0.046 | 90.184
2.5 | 0.546 | 0.00526 | -0.047 | 103.861
3 | 0.612 | 0.00554 | -0.048 | 110.387
3.5 | 0.674 | 0.00563 | -0.049 | 119.804
4 | 0.739 | 0.00606 | -0.05 | 122.022
4.5 | 0.803 | 0.00657 | -0.051 | 122.315
5 | 0.867 | 0.00693 | -0.053 | 125.044
5.5 | 0.93 | 0.00739 | -0.054 | 125.747
6 | 0.976 | 0.00886 | -0.054 | 110.189
6.5 | 1.031 | 0.01009 | -0.055 | 102.098
7 | 1.083 | 0.01154 | -0.055 | 93.788
7.5 | 1.136 | 0.01228 | -0.056 | 92.532
8 | 1.187 | 0.01298 | -0.057 | 91.43
8.5 | 1.234 | 0.01481 | -0.058 | 83.324
9 | 1.28 | 0.01537 | -0.059 | 83.297
9.5 | 1.324 | 0.01652 | -0.059 | 80.132
10 | 1.364 | 0.01723 | -0.06 | 79.16
10.5 | 1.4 | 0.01831 | -0.061 | 76.456
11 | 1.433 | 0.01952 | -0.062 | 73.401
11.5 | 1.46 | 0.02164 | -0.063 | 67.486
12 | 1.484 | 0.02293 | -0.063 | 64.736
12.5 | 1.503 | 0.02431 | -0.064 | 61.843
13 | 1.518 | 0.02584 | -0.065 | 58.742
13.5 | 1.527 | 0.02748 | -0.065 | 55.563
14 | 1.53 | 0.0291 | -0.066 | 52.599
14.5 | 1.528 | 0.03101 | -0.067 | 49.287
15 | 1.52 | 0.03326 | -0.067 | 45.707
15.5 | 1.506 | 0.03556 | -0.068 | 42.361
16 | 1.487 | 0.03816 | -0.069 | 38.965
16.5 | 1.462 | 0.04072 | -0.069 | 35.9
17 | 1.431 | 0.04394 | -0.07 | 32.557
17.5 | 1.393 | 0.04804 | -0.07 | 28.987
18 | 1.35 | 0.05207 | -0.07 | 25.938
18.5 | 1.305 | 0.0559 | -0.071 | 23.339
19 | 1.254 | 0.0606 | -0.071 | 20.685

## 86. Re 6M Mach 0.25 (2)
BIGFOIL.COM POLAR EXPORT
NACA64(4)-221
NACA64(4)-221 |  |  |  | Cl Max: | 1.4946 | at alpha= | 20 | deg
XFOIL ncrit=9 |  |  |  | L/D Max: | 137.828 | at alpha= | 4.5 | deg
Re: | 6000000 |  |  | Cd Min: | 0.0844 | at alpha= | 20 | deg
Mach: | 0.25 |  |  | Cl=0 at alpha= | -1.4819 | deg
|  |  |  | @ Cl=0.1, Cd= | 0.0049444
|  |  |  | @ Cl=0.4, Cd= | 0.0050298
|  |  |  | @ Cl=0.6, Cd= | 0.0051873
alpha (deg) | Cl | Cd | Cm | Cl/Cd
-20 | -1.4155 | 0.07134 | -0.0482 | -19.8416
-19.5 | -1.4108 | 0.06587 | -0.0492 | -21.4179
-19 | -1.4024 | 0.06093 | -0.0499 | -23.0166
-18.5 | -1.3768 | 0.05616 | -0.0529 | -24.5157
-18 | -1.3418 | 0.05137 | -0.0573 | -26.1203
-17.5 | -1.2335 | 0.04483 | -0.0778 | -27.5151
-17 | -1.2207 | 0.04156 | -0.0766 | -29.372
-16.5 | -1.2033 | 0.03836 | -0.0758 | -31.3686
-16 | -1.1805 | 0.03568 | -0.0749 | -33.0858
-15.5 | -1.1577 | 0.03305 | -0.0738 | -35.0287
-15 | -1.136 | 0.03045 | -0.0726 | -37.3071
-14.5 | -1.1158 | 0.02785 | -0.071 | -40.0646
-14 | -1.092 | 0.0256 | -0.0694 | -42.6562
-13.5 | -1.067 | 0.02355 | -0.0675 | -45.3079
-13 | -1.0415 | 0.02165 | -0.0655 | -48.1062
-12.5 | -1.0179 | 0.01971 | -0.0631 | -51.6438
-12 | -0.9914 | 0.01804 | -0.0607 | -54.9557
-11.5 | -0.9619 | 0.01657 | -0.0583 | -58.0507
-11 | -0.9356 | 0.01506 | -0.0554 | -62.1248
-10.5 | -0.9056 | 0.01383 | -0.0526 | -65.4808
-10 | -0.8761 | 0.01267 | -0.0494 | -69.1476
-9.5 | -0.8469 | 0.0117 | -0.0459 | -72.3846
-9 | -0.8249 | 0.01084 | -0.0407 | -76.0978
-8.5 | -0.7931 | 0.01035 | -0.0364 | -76.628
-8 | -0.7482 | 0.00983 | -0.0345 | -76.1139
-7.5 | -0.6989 | 0.00936 | -0.0332 | -74.6688
-7 | -0.6475 | 0.00888 | -0.0323 | -72.9167
-6.5 | -0.5939 | 0.00845 | -0.0318 | -70.284
-6 | -0.5393 | 0.00796 | -0.0315 | -67.7513
-5.5 | -0.4844 | 0.00746 | -0.0314 | -64.933
-5 | -0.4287 | 0.00685 | -0.0314 | -62.5839
-4.5 | -0.3726 | 0.00622 | -0.0316 | -59.9035
-4 | -0.3156 | 0.00556 | -0.032 | -56.7626
-3.5 | -0.2565 | 0.005 | -0.0327 | -51.3
-3 | -0.193 | 0.00497 | -0.0338 | -38.833
-2.5 | -0.1298 | 0.00494 | -0.0349 | -26.2753
-2 | -0.0658 | 0.00492 | -0.0361 | -13.374
-1.5 | -0.0023 | 0.00488 | -0.0373 | -0.47131
-1 | 0.0613 | 0.00492 | -0.0384 | 12.4593
-0.5 | 0.1248 | 0.00496 | -0.0396 | 25.1613
0 | 0.1887 | 0.00492 | -0.0409 | 38.3537
0.5 | 0.2524 | 0.00492 | -0.0421 | 51.3008
1 | 0.3159 | 0.00496 | -0.0432 | 63.6895
1.5 | 0.3792 | 0.00502 | -0.0444 | 75.5378
2 | 0.4426 | 0.00505 | -0.0455 | 87.6436
2.5 | 0.5062 | 0.00506 | -0.0467 | 100.0395
3 | 0.5688 | 0.00515 | -0.0477 | 110.4466
4 | 0.6942 | 0.0053 | -0.0496 | 130.9811
4.5 | 0.7553 | 0.00548 | -0.0503 | 137.8285
5 | 0.8032 | 0.0064 | -0.0489 | 125.5
5.5 | 0.8503 | 0.00726 | -0.0474 | 117.1212
6 | 0.8978 | 0.008 | -0.0458 | 112.225
6.5 | 0.9417 | 0.00877 | -0.0437 | 107.3774
7 | 0.9812 | 0.00954 | -0.0408 | 102.8512
7.5 | 1.0132 | 0.01022 | -0.0364 | 99.1389
8 | 1.0335 | 0.01097 | -0.03 | 94.2115
8.5 | 1.0553 | 0.012 | -0.0248 | 87.9417
9 | 1.0794 | 0.01317 | -0.0204 | 81.959
9.5 | 1.1031 | 0.01459 | -0.0165 | 75.6066
10 | 1.1268 | 0.01617 | -0.0129 | 69.6846
10.5 | 1.1525 | 0.01783 | -0.0099 | 64.6383
11 | 1.1774 | 0.01965 | -0.0071 | 59.9186
11.5 | 1.2 | 0.0217 | -0.0044 | 55.2995
12 | 1.2256 | 0.02373 | -0.0022 | 51.6477
12.5 | 1.2467 | 0.02611 | 0.0001 | 47.748
13 | 1.2708 | 0.02848 | 0.0019 | 44.6208
13.5 | 1.2916 | 0.03119 | 0.0037 | 41.4107
14 | 1.3128 | 0.034 | 0.0051 | 38.6118
14.5 | 1.3333 | 0.037 | 0.0064 | 36.0351
15 | 1.3515 | 0.04032 | 0.0075 | 33.5193
15.5 | 1.3714 | 0.04359 | 0.0083 | 31.4613
16 | 1.3899 | 0.04712 | 0.009 | 29.497
16.5 | 1.4056 | 0.05095 | 0.0095 | 27.5878
17 | 1.4238 | 0.05473 | 0.0097 | 26.015
17.5 | 1.4382 | 0.05892 | 0.0097 | 24.4094
18 | 1.4769 | 0.06402 | 0.0043 | 23.0694
19 | 1.4814 | 0.07282 | 0.0075 | 20.3433
19.5 | 1.4883 | 0.0785 | 0.0063 | 18.9592
20 | 1.4946 | 0.0844 | 0.0047 | 17.7085

## 87. Re 6M Mach 0.50 (1)
BIGFOIL.COM POLAR EXPORT
NACA64(4)-221
NACA64(4)-221 |  |  |  | Cl Max: | 1.357 | at alpha= | 20 | deg
JavaFoil+Calcfoil stall+Eppler ext transition |  |  |  | L/D Max: | 123.848 | at alpha= | 3.5 | deg
Re: | 6000000 |  |  | Cd Min: | 0.00551 | at alpha= | -2.5 | deg
Mach: | 0.5 |  |  | Cl=0 at alpha= | -1.6575 | deg
|  |  |  | @ Cl=0.1, Cd= | 0.0055393
|  |  |  | @ Cl=0.4, Cd= | 0.0056462
|  |  |  | @ Cl=0.6, Cd= | 0.0057119
alpha (deg) | Cl | Cd | Cm | Cl/Cd
-20 | -1.1 | 0.13677 | 0.001 | -8.046
-19.5 | -1.061 | 0.13917 | 0.001 | -7.625
-19 | -1.02 | 0.14339 | 0 | -7.116
-18.5 | -0.984 | 0.14201 | -0.001 | -6.929
-18 | -0.952 | 0.13838 | -0.002 | -6.879
-17.5 | -0.935 | 0.13723 | -0.002 | -6.812
-17 | -0.912 | 0.1229 | -0.003 | -7.42
-16.5 | -0.881 | 0.11857 | -0.004 | -7.434
-16 | -0.846 | 0.1173 | -0.005 | -7.209
-15.5 | -0.81 | 0.11767 | -0.005 | -6.888
-15 | -0.778 | 0.11555 | -0.005 | -6.735
-14.5 | -0.748 | 0.11106 | -0.006 | -6.736
-14 | -0.726 | 0.10336 | -0.007 | -7.02
-13.5 | -0.694 | 0.09835 | -0.008 | -7.052
-13 | -0.664 | 0.09072 | -0.008 | -7.322
-12.5 | -0.635 | 0.0841 | -0.009 | -7.553
-12 | -0.684 | 0.03643 | -0.015 | -18.787
-11.5 | -0.658 | 0.03172 | -0.016 | -20.741
-11 | -0.756 | 0.02683 | -0.018 | -28.162
-10.5 | -0.948 | 0.02421 | -0.019 | -39.179
-10 | -0.972 | 0.02192 | -0.02 | -44.335
-9.5 | -0.961 | 0.01972 | -0.021 | -48.718
-9 | -0.931 | 0.01821 | -0.023 | -51.15
-8.5 | -0.891 | 0.01617 | -0.024 | -55.082
-8 | -0.842 | 0.01558 | -0.025 | -54.035
-7.5 | -0.788 | 0.01457 | -0.027 | -54.075
-7 | -0.729 | 0.01364 | -0.028 | -53.467
-6.5 | -0.669 | 0.01184 | -0.029 | -56.472
-6 | -0.605 | 0.01139 | -0.03 | -53.14
-5.5 | -0.54 | 0.00979 | -0.032 | -55.219
-5 | -0.475 | 0.00798 | -0.033 | -59.539
-4.5 | -0.408 | 0.00667 | -0.035 | -61.16
-4 | -0.338 | 0.00625 | -0.036 | -54.035
-3.5 | -0.267 | 0.00569 | -0.038 | -46.906
-3 | -0.196 | 0.00568 | -0.039 | -34.497
-2.5 | -0.123 | 0.00551 | -0.04 | -22.363
-2 | -0.05 | 0.00571 | -0.041 | -8.814
-1.5 | 0.023 | 0.00551 | -0.043 | 4.095
-1 | 0.095 | 0.00554 | -0.044 | 17.224
-0.5 | 0.168 | 0.00553 | -0.045 | 30.436
0 | 0.244 | 0.00556 | -0.046 | 43.833
0.5 | 0.317 | 0.0056 | -0.048 | 56.667
1 | 0.391 | 0.00564 | -0.049 | 69.262
1.5 | 0.464 | 0.00569 | -0.05 | 81.581
2 | 0.537 | 0.00578 | -0.051 | 93.032
2.5 | 0.611 | 0.0057 | -0.053 | 107.195
3 | 0.684 | 0.00602 | -0.054 | 113.736
3.5 | 0.752 | 0.00607 | -0.055 | 123.848
4 | 0.815 | 0.00706 | -0.056 | 115.543
4.5 | 0.882 | 0.00764 | -0.057 | 115.577
5 | 0.948 | 0.00832 | -0.058 | 113.911
5.5 | 1.008 | 0.01037 | -0.058 | 97.185
6 | 1.067 | 0.01193 | -0.059 | 89.447
6.5 | 1.122 | 0.01417 | -0.06 | 79.168
7 | 1.175 | 0.01537 | -0.061 | 76.438
7.5 | 1.223 | 0.01662 | -0.062 | 73.612
8 | 1.263 | 0.01863 | -0.063 | 67.806
8.5 | 1.293 | 0.02108 | -0.063 | 61.349
9 | 1.309 | 0.02298 | -0.064 | 56.967
9.5 | 1.301 | 0.02492 | -0.065 | 52.209
10 | 1.243 | 0.027 | -0.066 | 46.028
10.5 | 0.822 | 0.02959 | -0.067 | 27.776
11 | 0.851 | 0.03402 | -0.067 | 25.004
11.5 | 0.879 | 0.03732 | -0.068 | 23.56
12 | 0.905 | 0.04061 | -0.068 | 22.286
12.5 | 0.934 | 0.04486 | -0.069 | 20.826
13 | 0.96 | 0.05007 | -0.069 | 19.18
13.5 | 0.907 | 0.09437 | -0.056 | 9.607
14 | 0.926 | 0.09845 | -0.054 | 9.411
14.5 | 1.028 | 0.06917 | -0.068 | 14.857
15 | 1.063 | 0.07116 | -0.07 | 14.935
15.5 | 1.089 | 0.0773 | -0.07 | 14.09
16 | 1.086 | 0.10044 | -0.066 | 10.809
16.5 | 1.07 | 0.11741 | -0.057 | 9.113
17 | 1.17 | 0.08673 | -0.071 | 13.491
17.5 | 1.213 | 0.08363 | -0.074 | 14.504
18 | 1.242 | 0.08842 | -0.074 | 14.047
18.5 | 1.264 | 0.09901 | -0.074 | 12.765
19 | 1.234 | 0.1252 | -0.066 | 9.855
19.5 | 1.325 | 0.0953 | -0.076 | 13.904
20 | 1.357 | 0.09791 | -0.077 | 13.863

## 88. Re 6M Mach 0.50 (2)
BIGFOIL.COM POLAR EXPORT
NACA64(4)-221
NACA64(4)-221 |  |  |  | Cl Max: | 1.2756 | at alpha= | 15.5 | deg
XFOIL ncrit=9 |  |  |  | L/D Max: | 148.946 | at alpha= | 4.5 | deg
Re: | 6000000 |  |  | Cd Min: | 0.18325 | at alpha= | 20 | deg
Mach: | 0.5 |  |  | Cl=0 at alpha= | -1.4394 | deg
|  |  |  | @ Cl=0.1, Cd= | 0.0051794
|  |  |  | @ Cl=0.4, Cd= | 0.0053053
|  |  |  | @ Cl=0.6, Cd= | 0.0054322
alpha (deg) | Cl | Cd | Cm | Cl/Cd
-19.5 | -0.8158 | 0.15613 | -0.0414 | -5.2251
-19 | -0.8333 | 0.14438 | -0.0495 | -5.7716
-18.5 | -0.8543 | 0.13232 | -0.0579 | -6.4563
-18 | -0.8771 | 0.12042 | -0.0661 | -7.2837
-17.5 | -0.9017 | 0.10858 | -0.0741 | -8.3045
-17 | -0.9266 | 0.09731 | -0.0812 | -9.5221
-16.5 | -0.9506 | 0.08675 | -0.0874 | -10.9579
-16 | -0.9723 | 0.07698 | -0.0922 | -12.6306
-15.5 | -0.9871 | 0.06856 | -0.0954 | -14.3976
-15 | -0.9964 | 0.06112 | -0.0973 | -16.3024
-14.5 | -0.9993 | 0.05466 | -0.0979 | -18.2821
-14 | -0.9937 | 0.04923 | -0.0976 | -20.1848
-13.5 | -0.9832 | 0.04441 | -0.0966 | -22.1392
-13 | -0.9661 | 0.04031 | -0.095 | -23.9668
-12.5 | -0.9434 | 0.03678 | -0.0931 | -25.6498
-12 | -0.9187 | 0.03354 | -0.0909 | -27.3912
-11 | -0.8656 | 0.02782 | -0.0859 | -31.1143
-10.5 | -0.8362 | 0.02535 | -0.0831 | -32.9862
-10 | -0.8106 | 0.02289 | -0.0798 | -35.4128
-9.5 | -0.7801 | 0.02076 | -0.0767 | -37.5771
-9 | -0.7527 | 0.01864 | -0.073 | -40.3809
-8.5 | -0.722 | 0.01674 | -0.0695 | -43.1302
-8 | -0.691 | 0.01499 | -0.0657 | -46.0974
-7.5 | -0.6617 | 0.01325 | -0.0616 | -49.9396
-7 | -0.6362 | 0.01161 | -0.0568 | -54.7976
-6.5 | -0.6141 | 0.01023 | -0.0507 | -60.0293
-6 | -0.5896 | 0.00942 | -0.0439 | -62.5902
-5 | -0.4873 | 0.0079 | -0.0386 | -61.6835
-4.5 | -0.4308 | 0.00702 | -0.0371 | -61.3675
-4 | -0.3717 | 0.00605 | -0.0363 | -61.438
-3.5 | -0.3058 | 0.0053 | -0.0363 | -57.6981
-3 | -0.2312 | 0.00526 | -0.0374 | -43.9544
-2.5 | -0.1575 | 0.00521 | -0.0385 | -30.2303
-2 | -0.083 | 0.00524 | -0.0397 | -15.8397
-1.5 | -0.009 | 0.00517 | -0.041 | -1.7408
-1 | 0.0653 | 0.00517 | -0.0423 | 12.6306
-0.5 | 0.1395 | 0.00519 | -0.0437 | 26.8786
0 | 0.2134 | 0.00523 | -0.045 | 40.8031
0.5 | 0.2868 | 0.00528 | -0.0462 | 54.3182
1 | 0.3605 | 0.0053 | -0.0475 | 68.0189
1.5 | 0.4348 | 0.00531 | -0.0487 | 81.8832
2 | 0.5092 | 0.00534 | -0.05 | 95.3558
2.5 | 0.5833 | 0.0054 | -0.0511 | 108.0185
3 | 0.656 | 0.00554 | -0.0518 | 118.4116
3.5 | 0.7309 | 0.00556 | -0.0528 | 131.4568
4 | 0.8037 | 0.00569 | -0.0533 | 141.2478
4.5 | 0.8758 | 0.00588 | -0.0535 | 148.9456
5.5 | 0.952 | 0.00821 | -0.0433 | 115.9562
6 | 0.9547 | 0.00943 | -0.0323 | 101.2407
6.5 | 0.9622 | 0.01106 | -0.0235 | 86.9982
7 | 0.9672 | 0.01337 | -0.016 | 72.3411
7.5 | 0.9801 | 0.01587 | -0.0103 | 61.758
8.5 | 1.0083 | 0.02155 | -0.0008 | 46.7889
9 | 1.0225 | 0.02468 | 0.0032 | 41.4303
9.5 | 1.0392 | 0.02793 | 0.0065 | 37.2073
10 | 1.062 | 0.03105 | 0.0093 | 34.2029
10.5 | 1.0862 | 0.03426 | 0.0118 | 31.7046
11 | 1.11 | 0.03764 | 0.014 | 29.4899
11.5 | 1.1359 | 0.04111 | 0.0158 | 27.6307
12 | 1.1604 | 0.0448 | 0.0175 | 25.9018
12.5 | 1.1838 | 0.04879 | 0.019 | 24.2632
13 | 1.2084 | 0.05284 | 0.0202 | 22.869
13.5 | 1.2317 | 0.0572 | 0.0212 | 21.5332
14 | 1.2494 | 0.06223 | 0.0218 | 20.0771
14.5 | 1.2652 | 0.06769 | 0.022 | 18.6911
15 | 1.274 | 0.07406 | 0.0216 | 17.2023
15.5 | 1.2756 | 0.08143 | 0.0203 | 15.665
16 | 1.2683 | 0.09008 | 0.0177 | 14.0797
16.5 | 1.2542 | 0.09991 | 0.0139 | 12.5533
17 | 1.2372 | 0.11051 | 0.0089 | 11.1954
17.5 | 1.2185 | 0.12173 | 0.0029 | 10.0099
18 | 1.1991 | 0.13344 | -0.0041 | 8.9861
18.5 | 1.18 | 0.14541 | -0.0118 | 8.115
19 | 1.1609 | 0.15768 | -0.0202 | 7.3624
19.5 | 1.1403 | 0.17049 | -0.0293 | 6.6884
20 | 1.1217 | 0.18325 | -0.0385 | 6.1211

## 89. Re 7M Mach 0.00 (1)
BIGFOIL.COM POLAR EXPORT
NACA64(4)-221
NACA64(4)-221 |  |  |  | Cl Max: | 1.642 | at alpha= | 17 | deg
JavaFoil+Calcfoil stall+Eppler ext transition |  |  |  | L/D Max: | 127.213 | at alpha= | 4.5 | deg
Re: | 7000000 |  |  | Cd Min: | 0.00489 | at alpha= | -1 | deg
Mach: | 0 |  |  | Cl=0 at alpha= | -1.6562 | deg
|  |  |  | @ Cl=0.1, Cd= | 0.004917
|  |  |  | @ Cl=0.4, Cd= | 0.0050891
|  |  |  | @ Cl=0.6, Cd= | 0.0053155
alpha (deg) | Cl | Cd | Cm | Cl/Cd
-20 | -1.435 | 0.0496 | 0.001 | -28.927
-19.5 | -1.438 | 0.04622 | 0.001 | -31.103
-19 | -1.438 | 0.04331 | 0 | -33.2
-18.5 | -1.436 | 0.03992 | -0.001 | -35.984
-18 | -1.431 | 0.03727 | -0.002 | -38.404
-17.5 | -1.424 | 0.03466 | -0.003 | -41.093
-17 | -1.413 | 0.03298 | -0.004 | -42.829
-16.5 | -1.399 | 0.03087 | -0.005 | -45.322
-16 | -1.383 | 0.02858 | -0.006 | -48.386
-15.5 | -1.363 | 0.027 | -0.007 | -50.492
-15 | -1.342 | 0.02478 | -0.008 | -54.139
-14.5 | -1.316 | 0.02345 | -0.009 | -56.125
-14 | -1.288 | 0.02231 | -0.01 | -57.745
-13.5 | -1.258 | 0.02068 | -0.011 | -60.817
-13 | -1.224 | 0.01941 | -0.012 | -63.056
-12.5 | -1.188 | 0.01852 | -0.013 | -64.14
-12 | -1.15 | 0.01682 | -0.014 | -68.341
-11.5 | -1.108 | 0.01619 | -0.015 | -68.439
-11 | -1.065 | 0.01525 | -0.016 | -69.837
-10.5 | -1.019 | 0.01442 | -0.017 | -70.698
-10 | -0.972 | 0.01356 | -0.018 | -71.661
-9.5 | -0.922 | 0.01289 | -0.019 | -71.578
-9 | -0.871 | 0.01174 | -0.02 | -74.243
-8.5 | -0.818 | 0.01166 | -0.021 | -70.164
-8 | -0.764 | 0.01104 | -0.022 | -69.258
-7.5 | -0.71 | 0.0098 | -0.023 | -72.403
-7 | -0.653 | 0.00925 | -0.025 | -70.627
-6.5 | -0.596 | 0.00906 | -0.026 | -65.73
-6 | -0.537 | 0.00845 | -0.027 | -63.549
-5.5 | -0.478 | 0.00741 | -0.028 | -64.573
-5 | -0.419 | 0.00633 | -0.029 | -66.199
-4.5 | -0.357 | 0.00561 | -0.03 | -63.714
-4 | -0.295 | 0.00576 | -0.032 | -51.21
-3.5 | -0.232 | 0.00554 | -0.033 | -41.91
-3 | -0.17 | 0.00517 | -0.034 | -32.881
-2.5 | -0.107 | 0.00498 | -0.035 | -21.425
-2 | -0.044 | 0.00497 | -0.036 | -8.776
-1.5 | 0.02 | 0.00498 | -0.037 | 3.927
-1 | 0.083 | 0.00489 | -0.038 | 16.925
-0.5 | 0.146 | 0.00499 | -0.039 | 29.267
0 | 0.211 | 0.00496 | -0.04 | 42.501
0.5 | 0.275 | 0.00503 | -0.041 | 54.588
1 | 0.338 | 0.00506 | -0.042 | 66.866
1.5 | 0.402 | 0.00509 | -0.044 | 78.98
2 | 0.465 | 0.00512 | -0.045 | 90.913
2.5 | 0.529 | 0.00506 | -0.046 | 104.472
3 | 0.593 | 0.00527 | -0.047 | 112.521
3.5 | 0.653 | 0.00566 | -0.048 | 115.328
4 | 0.716 | 0.00607 | -0.049 | 117.911
4.5 | 0.778 | 0.00612 | -0.05 | 127.213
5 | 0.84 | 0.00672 | -0.051 | 125.076
5.5 | 0.901 | 0.00745 | -0.052 | 120.954
6 | 0.95 | 0.00831 | -0.052 | 114.369
6.5 | 1.003 | 0.00997 | -0.053 | 100.567
7 | 1.056 | 0.01081 | -0.054 | 97.663
7.5 | 1.109 | 0.01122 | -0.055 | 98.83
8 | 1.16 | 0.01217 | -0.056 | 95.365
8.5 | 1.209 | 0.01337 | -0.056 | 90.377
9 | 1.257 | 0.01412 | -0.057 | 88.99
9.5 | 1.302 | 0.01448 | -0.058 | 89.935
10 | 1.346 | 0.0153 | -0.059 | 87.953
10.5 | 1.386 | 0.01617 | -0.06 | 85.738
11 | 1.425 | 0.01737 | -0.06 | 81.992
11.5 | 1.46 | 0.01835 | -0.061 | 79.587
12 | 1.493 | 0.01946 | -0.062 | 76.684
12.5 | 1.521 | 0.02104 | -0.063 | 72.312
13 | 1.548 | 0.02219 | -0.063 | 69.77
13.5 | 1.571 | 0.02344 | -0.064 | 67.025
14 | 1.591 | 0.02483 | -0.065 | 64.091
14.5 | 1.608 | 0.02608 | -0.065 | 61.64
15 | 1.621 | 0.02788 | -0.066 | 58.128
15.5 | 1.631 | 0.02939 | -0.067 | 55.5
16 | 1.638 | 0.03113 | -0.067 | 52.61
16.5 | 1.641 | 0.033 | -0.068 | 49.731
17 | 1.642 | 0.03505 | -0.068 | 46.834
17.5 | 1.638 | 0.03755 | -0.069 | 43.619
18 | 1.632 | 0.04022 | -0.069 | 40.573
18.5 | 1.623 | 0.04278 | -0.07 | 37.95
19 | 1.614 | 0.04474 | -0.071 | 36.062
19.5 | 1.6 | 0.04757 | -0.071 | 33.638
20 | 1.585 | 0.05057 | -0.071 | 31.336

## 90. Re 7M Mach 0.00 (2)
BIGFOIL.COM POLAR EXPORT
NACA64(4)-221
NACA64(4)-221 |  |  |  | Cl Max: | 1.5578 | at alpha= | 20 | deg
XFOIL ncrit=9 |  |  |  | L/D Max: | 131.558 | at alpha= | 4 | deg
Re: | 7000000 |  |  | Cd Min: | 0.06399 | at alpha= | 20 | deg
Mach: | 0 |  |  | Cl=0 at alpha= | -1.4975 | deg
|  |  |  | @ Cl=0.1, Cd= | 0.0047159
|  |  |  | @ Cl=0.4, Cd= | 0.00481
|  |  |  | @ Cl=0.6, Cd= | 0.0049993
alpha (deg) | Cl | Cd | Cm | Cl/Cd
-20 | -1.496 | 0.0519 | -0.04 | -28.8247
-19.5 | -1.4818 | 0.04816 | -0.0404 | -30.7683
-19 | -1.465 | 0.04473 | -0.0406 | -32.7521
-18 | -1.3584 | 0.03715 | -0.0555 | -36.5653
-17.5 | -1.28 | 0.03387 | -0.0672 | -37.7916
-17 | -1.2604 | 0.03154 | -0.0661 | -39.962
-16.5 | -1.2395 | 0.02925 | -0.0651 | -42.3761
-16 | -1.2162 | 0.02715 | -0.0641 | -44.7956
-15.5 | -1.1955 | 0.02501 | -0.0627 | -47.8009
-15 | -1.1751 | 0.02296 | -0.061 | -51.1803
-14.5 | -1.1529 | 0.02113 | -0.0592 | -54.5622
-14 | -1.1273 | 0.01953 | -0.0575 | -57.7215
-13.5 | -1.1005 | 0.01805 | -0.0556 | -60.9695
-13 | -1.076 | 0.01657 | -0.0533 | -64.9366
-12.5 | -1.0495 | 0.01522 | -0.051 | -68.9553
-12 | -1.0203 | 0.01411 | -0.0486 | -72.3104
-11.5 | -0.9917 | 0.01307 | -0.046 | -75.8761
-11 | -0.9646 | 0.01209 | -0.0428 | -79.7849
-10.5 | -0.9377 | 0.01133 | -0.0392 | -82.7626
-10 | -0.9186 | 0.01072 | -0.0335 | -85.6903
-9.5 | -0.8762 | 0.0103 | -0.0318 | -85.068
-9 | -0.8304 | 0.00988 | -0.0306 | -84.0486
-8.5 | -0.782 | 0.00949 | -0.0299 | -82.4025
-8 | -0.732 | 0.00909 | -0.0294 | -80.5281
-7.5 | -0.6807 | 0.00869 | -0.0291 | -78.3314
-7 | -0.6278 | 0.00832 | -0.0291 | -75.4567
-6.5 | -0.5741 | 0.00795 | -0.0292 | -72.2138
-6 | -0.5195 | 0.00756 | -0.0294 | -68.7169
-5 | -0.4101 | 0.00663 | -0.0301 | -61.8552
-4.5 | -0.3549 | 0.00611 | -0.0306 | -58.0851
-4 | -0.2992 | 0.00556 | -0.0311 | -53.8129
-3.5 | -0.2435 | 0.00486 | -0.0318 | -50.1029
-3 | -0.1832 | 0.00477 | -0.0329 | -38.4067
-2.5 | -0.1225 | 0.00475 | -0.034 | -25.7895
-2 | -0.0613 | 0.00472 | -0.0352 | -12.9873
-1.5 | -0.0003 | 0.00469 | -0.0363 | -0.063966
-1 | 0.0605 | 0.00469 | -0.0375 | 12.8998
-0.5 | 0.1216 | 0.00473 | -0.0386 | 25.7082
0 | 0.1828 | 0.00471 | -0.0399 | 38.811
0.5 | 0.2439 | 0.00471 | -0.041 | 51.7834
1 | 0.3047 | 0.00474 | -0.0422 | 64.2827
1.5 | 0.3653 | 0.00481 | -0.0433 | 75.9459
2 | 0.4265 | 0.00481 | -0.0445 | 88.6694
2.5 | 0.4868 | 0.00485 | -0.0456 | 100.3711
3 | 0.5471 | 0.00492 | -0.0466 | 111.1992
3.5 | 0.6071 | 0.00501 | -0.0477 | 121.1776
4 | 0.667 | 0.00507 | -0.0487 | 131.5582
4.5 | 0.7194 | 0.00564 | -0.0485 | 127.5532
5 | 0.7685 | 0.00641 | -0.0478 | 119.8908
6 | 0.8666 | 0.00769 | -0.0465 | 112.6918
6.5 | 0.9133 | 0.00835 | -0.0454 | 109.3772
7 | 0.9576 | 0.00901 | -0.0439 | 106.2819
7.5 | 1.0024 | 0.00957 | -0.0425 | 104.744
8 | 1.0447 | 0.01009 | -0.0406 | 103.5382
8.5 | 1.0799 | 0.0106 | -0.0374 | 101.8774
9 | 1.1006 | 0.01127 | -0.0317 | 97.6575
9.5 | 1.1257 | 0.01209 | -0.0274 | 93.11
10 | 1.1513 | 0.01304 | -0.0236 | 88.2899
10.5 | 1.1779 | 0.01412 | -0.0203 | 83.4207
11 | 1.2053 | 0.01529 | -0.0175 | 78.8293
11.5 | 1.2296 | 0.01673 | -0.0146 | 73.4967
12 | 1.2572 | 0.01812 | -0.0123 | 69.3819
12.5 | 1.2811 | 0.01979 | -0.0099 | 64.7347
13 | 1.3054 | 0.02155 | -0.0078 | 60.5754
13.5 | 1.3288 | 0.02344 | -0.0058 | 56.6894
14 | 1.3485 | 0.02567 | -0.0038 | 52.5321
14.5 | 1.3714 | 0.02784 | -0.0024 | 49.2601
15 | 1.391 | 0.03034 | -0.0009 | 45.8471
15.5 | 1.4089 | 0.03308 | 0.0004 | 42.5907
16 | 1.4292 | 0.03575 | 0.0013 | 39.9776
16.5 | 1.4465 | 0.03876 | 0.0022 | 37.3194
17 | 1.4629 | 0.04193 | 0.0028 | 34.8891
17.5 | 1.478 | 0.04525 | 0.0034 | 32.663
18 | 1.5246 | 0.04868 | -0.002 | 31.3188
19.5 | 1.547 | 0.05964 | 0.0019 | 25.939
20 | 1.5578 | 0.06399 | 0.0013 | 24.3444

## 91. Re 7M Mach 0.10 (1)
BIGFOIL.COM POLAR EXPORT
NACA64(4)-221
NACA64(4)-221 |  |  |  | Cl Max: | 1.622 | at alpha= | 16 | deg
JavaFoil+Calcfoil stall+Eppler ext transition |  |  |  | L/D Max: | 126.462 | at alpha= | 5.5 | deg
Re: | 7000000 |  |  | Cd Min: | 0.00488 | at alpha= | -1 | deg
Mach: | 0.1 |  |  | Cl=0 at alpha= | -1.6562 | deg
|  |  |  | @ Cl=0.1, Cd= | 0.0049119
|  |  |  | @ Cl=0.4, Cd= | 0.0050981
|  |  |  | @ Cl=0.6, Cd= | 0.0053073
alpha (deg) | Cl | Cd | Cm | Cl/Cd
-20 | -1.402 | 0.05172 | 0.001 | -27.115
-19.5 | -1.408 | 0.04791 | 0.001 | -29.397
-19 | -1.412 | 0.0448 | 0 | -31.522
-18.5 | -1.413 | 0.04173 | -0.001 | -33.86
-18 | -1.412 | 0.03818 | -0.002 | -36.988
-17.5 | -1.408 | 0.0356 | -0.003 | -39.541
-17 | -1.399 | 0.03383 | -0.004 | -41.344
-16.5 | -1.388 | 0.03142 | -0.005 | -44.16
-16 | -1.374 | 0.02925 | -0.006 | -46.966
-15.5 | -1.356 | 0.0276 | -0.007 | -49.142
-15 | -1.336 | 0.0253 | -0.008 | -52.814
-14.5 | -1.312 | 0.02391 | -0.009 | -54.875
-14 | -1.286 | 0.02248 | -0.01 | -57.206
-13.5 | -1.257 | 0.02106 | -0.011 | -59.664
-13 | -1.223 | 0.01973 | -0.012 | -62.008
-12.5 | -1.188 | 0.0188 | -0.013 | -63.206
-12 | -1.151 | 0.01716 | -0.014 | -67.047
-11.5 | -1.11 | 0.01644 | -0.015 | -67.534
-11 | -1.067 | 0.01547 | -0.016 | -68.98
-10.5 | -1.022 | 0.0146 | -0.017 | -70.03
-10 | -0.975 | 0.01371 | -0.018 | -71.114
-9.5 | -0.925 | 0.01306 | -0.019 | -70.884
-9 | -0.874 | 0.01187 | -0.02 | -73.677
-8.5 | -0.822 | 0.01181 | -0.021 | -69.566
-8 | -0.767 | 0.01116 | -0.022 | -68.783
-7.5 | -0.712 | 0.0099 | -0.024 | -71.959
-7 | -0.656 | 0.00932 | -0.025 | -70.359
-6.5 | -0.598 | 0.00918 | -0.026 | -65.124
-6 | -0.54 | 0.0085 | -0.027 | -63.451
-5.5 | -0.48 | 0.00747 | -0.028 | -64.289
-5 | -0.421 | 0.00637 | -0.029 | -66.118
-4.5 | -0.359 | 0.00559 | -0.031 | -64.286
-4 | -0.296 | 0.00581 | -0.032 | -51.006
-3.5 | -0.233 | 0.00559 | -0.033 | -41.761
-3 | -0.171 | 0.00516 | -0.034 | -33.092
-2.5 | -0.107 | 0.00502 | -0.035 | -21.381
-2 | -0.044 | 0.00498 | -0.036 | -8.8
-1.5 | 0.02 | 0.005 | -0.037 | 3.937
-1 | 0.083 | 0.00488 | -0.038 | 17.057
-0.5 | 0.147 | 0.005 | -0.039 | 29.344
0 | 0.212 | 0.00497 | -0.041 | 42.618
0.5 | 0.276 | 0.00504 | -0.042 | 54.731
1 | 0.34 | 0.00507 | -0.043 | 67.041
1.5 | 0.404 | 0.0051 | -0.044 | 79.176
2 | 0.468 | 0.00513 | -0.045 | 91.136
2.5 | 0.532 | 0.00508 | -0.046 | 104.764
3 | 0.596 | 0.00528 | -0.047 | 112.743
3.5 | 0.656 | 0.00569 | -0.048 | 115.376
4 | 0.719 | 0.00609 | -0.049 | 118.021
4.5 | 0.782 | 0.00646 | -0.05 | 121.086
5 | 0.844 | 0.00675 | -0.051 | 124.99
5.5 | 0.906 | 0.00716 | -0.052 | 126.462
6 | 0.954 | 0.00837 | -0.053 | 113.977
6.5 | 1.007 | 0.01006 | -0.053 | 100.071
7 | 1.06 | 0.01093 | -0.054 | 97.006
7.5 | 1.114 | 0.01134 | -0.055 | 98.23
8 | 1.165 | 0.01228 | -0.056 | 94.863
8.5 | 1.213 | 0.01354 | -0.057 | 89.611
9 | 1.261 | 0.01421 | -0.057 | 88.72
9.5 | 1.306 | 0.01465 | -0.058 | 89.166
10 | 1.349 | 0.01578 | -0.059 | 85.519
10.5 | 1.389 | 0.01639 | -0.06 | 84.788
11 | 1.427 | 0.01764 | -0.061 | 80.883
11.5 | 1.462 | 0.01866 | -0.061 | 78.319
12 | 1.493 | 0.01984 | -0.062 | 75.251
12.5 | 1.521 | 0.02138 | -0.063 | 71.133
13 | 1.546 | 0.02258 | -0.063 | 68.445
13.5 | 1.567 | 0.02388 | -0.064 | 65.631
14 | 1.585 | 0.02532 | -0.065 | 62.625
14.5 | 1.6 | 0.0266 | -0.066 | 60.143
15 | 1.611 | 0.02818 | -0.066 | 57.165
15.5 | 1.618 | 0.03002 | -0.067 | 53.902
16 | 1.622 | 0.03186 | -0.067 | 50.909
16.5 | 1.622 | 0.03382 | -0.068 | 47.965
17 | 1.619 | 0.03637 | -0.069 | 44.507
17.5 | 1.612 | 0.03887 | -0.069 | 41.47
18 | 1.603 | 0.04139 | -0.07 | 38.719
18.5 | 1.59 | 0.04407 | -0.07 | 36.084
19 | 1.577 | 0.04621 | -0.071 | 34.122
19.5 | 1.559 | 0.04946 | -0.071 | 31.514
20 | 1.539 | 0.05271 | -0.072 | 29.189

## 92. Re 7M Mach 0.10 (2)
BIGFOIL.COM POLAR EXPORT
NACA64(4)-221
NACA64(4)-221 |  |  |  | Cl Max: | 1.5483 | at alpha= | 20 | deg
XFOIL ncrit=9 |  |  |  | L/D Max: | 132.165 | at alpha= | 4 | deg
Re: | 7000000 |  |  | Cd Min: | 0.06705 | at alpha= | 20 | deg
Mach: | 0.1 |  |  | Cl=0 at alpha= | -1.4951 | deg
|  |  |  | @ Cl=0.1, Cd= | 0.0047256
|  |  |  | @ Cl=0.4, Cd= | 0.00482
|  |  |  | @ Cl=0.6, Cd= | 0.0049953
alpha (deg) | Cl | Cd | Cm | Cl/Cd
-20 | -1.4895 | 0.05434 | -0.0415 | -27.4107
-19.5 | -1.4755 | 0.05053 | -0.0418 | -29.2005
-19 | -1.4602 | 0.04682 | -0.0422 | -31.1875
-18 | -1.3495 | 0.03887 | -0.0578 | -34.7183
-17.5 | -1.2755 | 0.03537 | -0.0689 | -36.0616
-17 | -1.2581 | 0.03274 | -0.0678 | -38.427
-16.5 | -1.2382 | 0.03027 | -0.0669 | -40.9052
-16 | -1.2139 | 0.02818 | -0.0659 | -43.0767
-15.5 | -1.1905 | 0.02611 | -0.0646 | -45.5956
-15 | -1.1705 | 0.02393 | -0.063 | -48.9135
-14.5 | -1.1495 | 0.02196 | -0.0611 | -52.3452
-14 | -1.1244 | 0.02026 | -0.0593 | -55.4985
-13.5 | -1.0976 | 0.01872 | -0.0575 | -58.6325
-13 | -1.0732 | 0.01715 | -0.0552 | -62.5773
-12.5 | -1.0472 | 0.01573 | -0.0528 | -66.5734
-12 | -1.018 | 0.01454 | -0.0505 | -70.0138
-11.5 | -0.9889 | 0.01346 | -0.0479 | -73.4695
-11 | -0.9617 | 0.0124 | -0.0448 | -77.5565
-10.5 | -0.9333 | 0.01157 | -0.0415 | -80.6655
-10 | -0.9168 | 0.01085 | -0.0355 | -84.4977
-9.5 | -0.8786 | 0.0104 | -0.033 | -84.4808
-9 | -0.8334 | 0.00998 | -0.0316 | -83.507
-8.5 | -0.7853 | 0.00957 | -0.0307 | -82.0585
-8 | -0.7357 | 0.00916 | -0.03 | -80.3166
-7.5 | -0.6842 | 0.00876 | -0.0296 | -78.105
-7 | -0.6312 | 0.00839 | -0.0295 | -75.2324
-6.5 | -0.5774 | 0.008 | -0.0296 | -72.175
-6 | -0.5226 | 0.00761 | -0.0297 | -68.6728
-5 | -0.4128 | 0.00666 | -0.0303 | -61.982
-4.5 | -0.3573 | 0.00614 | -0.0308 | -58.1922
-4 | -0.3013 | 0.00557 | -0.0313 | -54.0934
-3.5 | -0.2454 | 0.00487 | -0.0319 | -50.3901
-3 | -0.1847 | 0.00478 | -0.033 | -38.6402
-2.5 | -0.1235 | 0.00476 | -0.0342 | -25.9454
-2 | -0.0619 | 0.00472 | -0.0353 | -13.1144
-1.5 | -0.0006 | 0.0047 | -0.0365 | -0.12766
-1 | 0.0607 | 0.0047 | -0.0376 | 12.9149
-0.5 | 0.1222 | 0.00474 | -0.0388 | 25.7806
0 | 0.1839 | 0.00472 | -0.04 | 38.9619
0.5 | 0.2453 | 0.00472 | -0.0412 | 51.9703
1 | 0.3065 | 0.00475 | -0.0424 | 64.5263
1.5 | 0.3676 | 0.00482 | -0.0435 | 76.2656
2 | 0.4292 | 0.00482 | -0.0447 | 89.0456
2.5 | 0.49 | 0.00487 | -0.0458 | 100.616
3 | 0.5507 | 0.00493 | -0.0468 | 111.7039
3.5 | 0.6111 | 0.00501 | -0.0479 | 121.976
4 | 0.6714 | 0.00508 | -0.0489 | 132.1654
4.5 | 0.7242 | 0.00565 | -0.0487 | 128.177
5 | 0.7733 | 0.00643 | -0.0479 | 120.2644
5.5 | 0.8224 | 0.00711 | -0.0472 | 115.6681
6 | 0.8715 | 0.00773 | -0.0464 | 112.7426
6.5 | 0.918 | 0.00841 | -0.0452 | 109.1558
7 | 0.962 | 0.00907 | -0.0436 | 106.0639
8 | 1.0474 | 0.01018 | -0.0398 | 102.888
8.5 | 1.0768 | 0.0107 | -0.0353 | 100.6355
9 | 1.0983 | 0.01146 | -0.0299 | 95.8377
9.5 | 1.1231 | 0.01236 | -0.0256 | 90.8657
10 | 1.1486 | 0.01339 | -0.0219 | 85.7804
10.5 | 1.1758 | 0.01454 | -0.0187 | 80.8666
11 | 1.2029 | 0.01579 | -0.0159 | 76.1811
11.5 | 1.228 | 0.01727 | -0.0131 | 71.106
12 | 1.2555 | 0.01874 | -0.0108 | 66.9957
12.5 | 1.2778 | 0.02058 | -0.0083 | 62.0894
13 | 1.3021 | 0.02242 | -0.0062 | 58.0776
13.5 | 1.3244 | 0.02446 | -0.0042 | 54.1455
14 | 1.3447 | 0.02677 | -0.0024 | 50.2316
14.5 | 1.3671 | 0.02907 | -0.0009 | 47.0279
15 | 1.3855 | 0.03177 | 0.0006 | 43.6103
15.5 | 1.4052 | 0.03447 | 0.0017 | 40.7659
16 | 1.4259 | 0.03721 | 0.0026 | 38.3203
16.5 | 1.4434 | 0.04028 | 0.0035 | 35.8342
17 | 1.4595 | 0.04359 | 0.0041 | 33.4825
17.5 | 1.4753 | 0.047 | 0.0046 | 31.3894
18 | 1.511 | 0.05061 | 0.0009 | 29.8558
19 | 1.5296 | 0.05783 | 0.0033 | 26.4499
19.5 | 1.5398 | 0.06227 | 0.0029 | 24.7278
20 | 1.5483 | 0.06705 | 0.0022 | 23.0917

## 93. Re 7M Mach 0.25 (1)
BIGFOIL.COM POLAR EXPORT
NACA64(4)-221
NACA64(4)-221 |  |  |  | Cl Max: | 1.532 | at alpha= | 14 | deg
JavaFoil+Calcfoil stall+Eppler ext transition |  |  |  | L/D Max: | 121.723 | at alpha= | 5 | deg
Re: | 7000000 |  |  | Cd Min: | 0.0049 | at alpha= | -2 | deg
Mach: | 0.25 |  |  | Cl=0 at alpha= | -1.6539 | deg
|  |  |  | @ Cl=0.1, Cd= | 0.0050868
|  |  |  | @ Cl=0.4, Cd= | 0.0051632
|  |  |  | @ Cl=0.6, Cd= | 0.0053282
alpha (deg) | Cl | Cd | Cm | Cl/Cd
-20 | -1.118 | 0.07002 | 0.001 | -15.963
-19.5 | -1.156 | 0.06287 | 0.001 | -18.387
-19 | -1.19 | 0.05733 | 0 | -20.755
-18.5 | -1.22 | 0.05162 | -0.001 | -23.627
-18 | -1.244 | 0.04752 | -0.002 | -26.179
-17.5 | -1.264 | 0.0431 | -0.003 | -29.326
-17 | -1.278 | 0.0402 | -0.004 | -31.783
-16.5 | -1.287 | 0.0367 | -0.005 | -35.082
-16 | -1.292 | 0.03377 | -0.006 | -38.262
-15.5 | -1.291 | 0.03146 | -0.007 | -41.045
-15 | -1.281 | 0.03079 | -0.008 | -41.609
-14.5 | -1.275 | 0.02668 | -0.009 | -47.771
-14 | -1.259 | 0.02514 | -0.01 | -50.072
-13.5 | -1.238 | 0.02363 | -0.011 | -52.42
-13 | -1.214 | 0.02178 | -0.012 | -55.728
-12.5 | -1.186 | 0.02056 | -0.013 | -57.657
-12 | -1.153 | 0.01894 | -0.014 | -60.875
-11.5 | -1.116 | 0.01821 | -0.015 | -61.285
-11 | -1.077 | 0.01677 | -0.016 | -64.243
-10.5 | -1.035 | 0.01522 | -0.017 | -67.973
-10 | -0.989 | 0.01424 | -0.018 | -69.466
-9.5 | -0.941 | 0.01393 | -0.02 | -67.561
-9 | -0.89 | 0.01262 | -0.021 | -70.549
-8.5 | -0.838 | 0.0125 | -0.022 | -67.022
-8 | -0.783 | 0.01183 | -0.023 | -66.214
-7.5 | -0.728 | 0.01045 | -0.024 | -69.663
-7 | -0.67 | 0.00982 | -0.025 | -68.278
-6.5 | -0.612 | 0.00963 | -0.026 | -63.515
-6 | -0.552 | 0.00912 | -0.028 | -60.483
-5.5 | -0.492 | 0.00772 | -0.029 | -63.748
-5 | -0.431 | 0.00664 | -0.03 | -64.892
-4.5 | -0.369 | 0.00569 | -0.031 | -64.857
-4 | -0.304 | 0.00588 | -0.033 | -51.77
-3.5 | -0.24 | 0.00564 | -0.034 | -42.485
-3 | -0.175 | 0.00521 | -0.035 | -33.683
-2.5 | -0.11 | 0.0052 | -0.036 | -21.18
-2 | -0.045 | 0.0049 | -0.037 | -9.194
-1.5 | 0.02 | 0.00506 | -0.038 | 3.99
-1 | 0.085 | 0.00508 | -0.039 | 16.802
-0.5 | 0.151 | 0.00511 | -0.04 | 29.493
0 | 0.218 | 0.00508 | -0.042 | 42.886
0.5 | 0.284 | 0.00511 | -0.043 | 55.532
1 | 0.349 | 0.00514 | -0.044 | 68.001
1.5 | 0.415 | 0.00517 | -0.045 | 80.283
2 | 0.481 | 0.0052 | -0.046 | 92.373
2.5 | 0.546 | 0.00514 | -0.047 | 106.35
3 | 0.612 | 0.00537 | -0.048 | 113.993
3.5 | 0.674 | 0.00584 | -0.049 | 115.425
4 | 0.739 | 0.0063 | -0.05 | 117.299
4.5 | 0.803 | 0.00665 | -0.052 | 120.794
5 | 0.867 | 0.00712 | -0.053 | 121.723
5.5 | 0.919 | 0.0082 | -0.053 | 112.085
6 | 0.976 | 0.00905 | -0.054 | 107.745
6.5 | 1.029 | 0.01039 | -0.055 | 99.048
7 | 1.084 | 0.01159 | -0.055 | 93.51
7.5 | 1.137 | 0.01205 | -0.056 | 94.363
8 | 1.188 | 0.0131 | -0.057 | 90.674
8.5 | 1.236 | 0.01445 | -0.058 | 85.518
9 | 1.282 | 0.0153 | -0.059 | 83.752
9.5 | 1.325 | 0.01574 | -0.06 | 84.203
10 | 1.365 | 0.01705 | -0.06 | 80.052
10.5 | 1.402 | 0.01781 | -0.061 | 78.728
11 | 1.435 | 0.01926 | -0.062 | 74.498
11.5 | 1.462 | 0.02071 | -0.063 | 70.58
12 | 1.486 | 0.02227 | -0.063 | 66.741
12.5 | 1.506 | 0.02361 | -0.064 | 63.768
13 | 1.52 | 0.02508 | -0.065 | 60.611
13.5 | 1.529 | 0.02644 | -0.066 | 57.824
14 | 1.532 | 0.0284 | -0.066 | 53.961
14.5 | 1.53 | 0.03009 | -0.067 | 50.857
15 | 1.522 | 0.03208 | -0.068 | 47.451
15.5 | 1.508 | 0.03452 | -0.068 | 43.692
16 | 1.489 | 0.03684 | -0.069 | 40.415
16.5 | 1.464 | 0.03952 | -0.069 | 37.035
17 | 1.433 | 0.04238 | -0.07 | 33.806
17.5 | 1.395 | 0.0468 | -0.07 | 29.799
18 | 1.353 | 0.05042 | -0.071 | 26.832
18.5 | 1.307 | 0.05406 | -0.071 | 24.178
19 | 1.256 | 0.05893 | -0.071 | 21.307

## 94. Re 7M Mach 0.25 (2)
BIGFOIL.COM POLAR EXPORT
NACA64(4)-221
NACA64(4)-221 |  |  |  | Cl Max: | 1.5261 | at alpha= | 18.5 | deg
XFOIL ncrit=9 |  |  |  | L/D Max: | 134.903 | at alpha= | 4 | deg
Re: | 7000000 |  |  | Cd Min: | 0.06901 | at alpha= | -20 | deg
Mach: | 0.25 |  |  | Cl=0 at alpha= | -1.4851 | deg
|  |  |  | @ Cl=0.1, Cd= | 0.00477
|  |  |  | @ Cl=0.4, Cd= | 0.0048662
|  |  |  | @ Cl=0.6, Cd= | 0.0050278
alpha (deg) | Cl | Cd | Cm | Cl/Cd
-20 | -1.4421 | 0.06901 | -0.0483 | -20.897
-19.5 | -1.4368 | 0.06369 | -0.0492 | -22.5593
-19 | -1.4215 | 0.05855 | -0.0512 | -24.2784
-18.5 | -1.3756 | 0.05304 | -0.0587 | -25.9351
-18 | -1.2865 | 0.04711 | -0.0744 | -27.3084
-17.5 | -1.2504 | 0.04378 | -0.0773 | -28.561
-17 | -1.2357 | 0.04037 | -0.0765 | -30.6094
-16.5 | -1.2186 | 0.03716 | -0.0757 | -32.7933
-16 | -1.1985 | 0.03428 | -0.0747 | -34.9621
-15.5 | -1.1769 | 0.0316 | -0.0735 | -37.2437
-15 | -1.1521 | 0.02924 | -0.0723 | -39.4015
-14.5 | -1.1298 | 0.02683 | -0.0707 | -42.1096
-13.5 | -1.0838 | 0.02249 | -0.0668 | -48.1903
-13 | -1.0577 | 0.02065 | -0.0647 | -51.2203
-12.5 | -1.0312 | 0.01894 | -0.0623 | -54.4456
-12 | -1.0051 | 0.01725 | -0.0598 | -58.2667
-11.5 | -0.9764 | 0.01581 | -0.0572 | -61.7584
-11 | -0.9471 | 0.01448 | -0.0545 | -65.4075
-10.5 | -0.9181 | 0.01323 | -0.0514 | -69.3953
-10 | -0.8869 | 0.01222 | -0.0483 | -72.5777
-9.5 | -0.8597 | 0.01124 | -0.0443 | -76.4858
-9 | -0.8419 | 0.01057 | -0.038 | -79.65
-8.5 | -0.7998 | 0.01006 | -0.0355 | -79.503
-8 | -0.7525 | 0.00961 | -0.0339 | -78.3039
-7.5 | -0.7022 | 0.00914 | -0.0328 | -76.8271
-6.5 | -0.5954 | 0.00826 | -0.0317 | -72.0823
-6 | -0.5398 | 0.00786 | -0.0315 | -68.6768
-5.5 | -0.4838 | 0.00738 | -0.0315 | -65.5556
-5 | -0.4277 | 0.00684 | -0.0315 | -62.5292
-4.5 | -0.3705 | 0.00632 | -0.0318 | -58.6234
-4 | -0.3133 | 0.00565 | -0.0323 | -55.4513
-3.5 | -0.2559 | 0.00493 | -0.0328 | -51.9067
-2.5 | -0.1291 | 0.0048 | -0.035 | -26.8958
-2 | -0.0653 | 0.00477 | -0.0362 | -13.6897
-1.5 | -0.0019 | 0.00477 | -0.0374 | -0.39832
-1 | 0.0617 | 0.00477 | -0.0385 | 12.935
-0.5 | 0.1258 | 0.00477 | -0.0398 | 26.3732
0 | 0.1898 | 0.00479 | -0.0411 | 39.6242
0.5 | 0.2533 | 0.00479 | -0.0422 | 52.881
1 | 0.3166 | 0.00483 | -0.0434 | 65.5487
1.5 | 0.3803 | 0.00486 | -0.0446 | 78.251
2 | 0.4443 | 0.00488 | -0.0458 | 91.0451
2.5 | 0.5072 | 0.00494 | -0.0469 | 102.6721
3 | 0.5704 | 0.00499 | -0.048 | 114.3086
3.5 | 0.6331 | 0.00507 | -0.049 | 124.8718
4 | 0.6961 | 0.00516 | -0.0499 | 134.9031
4.5 | 0.7509 | 0.0057 | -0.0497 | 131.7368
5 | 0.7995 | 0.00657 | -0.0484 | 121.6895
5.5 | 0.8479 | 0.00736 | -0.0471 | 115.2038
6 | 0.8967 | 0.00801 | -0.0457 | 111.9476
6.5 | 0.9412 | 0.00875 | -0.0436 | 107.5657
7 | 0.9826 | 0.00946 | -0.041 | 103.8689
7.5 | 1.0193 | 0.01008 | -0.0375 | 101.121
8 | 1.0405 | 0.01076 | -0.0311 | 96.7007
8.5 | 1.0629 | 0.0117 | -0.0258 | 90.8462
9 | 1.0873 | 0.01283 | -0.0213 | 84.7467
9.5 | 1.111 | 0.01419 | -0.0173 | 78.2946
10 | 1.1379 | 0.01561 | -0.014 | 72.8956
10.5 | 1.1633 | 0.01722 | -0.0109 | 67.5552
11 | 1.1901 | 0.0189 | -0.0081 | 62.9683
11.5 | 1.216 | 0.02074 | -0.0056 | 58.6307
12 | 1.2392 | 0.02283 | -0.003 | 54.2795
12.5 | 1.2621 | 0.02507 | -0.0008 | 50.343
13 | 1.2844 | 0.0275 | 0.0013 | 46.7055
13.5 | 1.3058 | 0.03011 | 0.0031 | 43.3677
14 | 1.3274 | 0.03287 | 0.0046 | 40.3833
14.5 | 1.3466 | 0.0359 | 0.0061 | 37.5097
15 | 1.3679 | 0.03891 | 0.0072 | 35.1555
15.5 | 1.3886 | 0.04206 | 0.0081 | 33.0147
16 | 1.405 | 0.04572 | 0.0089 | 30.7305
16.5 | 1.4228 | 0.04939 | 0.0094 | 28.8075
17 | 1.4401 | 0.05321 | 0.0096 | 27.0645
17.5 | 1.4569 | 0.05717 | 0.0097 | 25.4836
18 | 1.4726 | 0.0612 | 0.0098 | 24.0621
18.5 | 1.5261 | 0.06791 | -0.0005 | 22.4724

## 95. Re 7M Mach 0.50 (1)
BIGFOIL.COM POLAR EXPORT
NACA64(4)-221
NACA64(4)-221 |  |  |  | Cl Max: | 1.359 | at alpha= | 20 | deg
JavaFoil+Calcfoil stall+Eppler ext transition |  |  |  | L/D Max: | 118.002 | at alpha= | 3 | deg
Re: | 7000000 |  |  | Cd Min: | 0.00535 | at alpha= | -2.5 | deg
Mach: | 0.5 |  |  | Cl=0 at alpha= | -1.6575 | deg
|  |  |  | @ Cl=0.1, Cd= | 0.0053821
|  |  |  | @ Cl=0.4, Cd= | 0.0054811
|  |  |  | @ Cl=0.6, Cd= | 0.0055345
alpha (deg) | Cl | Cd | Cm | Cl/Cd
-20 | -1.113 | 0.1252 | 0.001 | -8.887
-19.5 | -1.073 | 0.12825 | 0.001 | -8.363
-19 | -1.026 | 0.13634 | 0 | -7.526
-18.5 | -0.987 | 0.13846 | -0.001 | -7.126
-18 | -0.954 | 0.13602 | -0.002 | -7.017
-17.5 | -0.936 | 0.1348 | -0.002 | -6.943
-17 | -0.917 | 0.11754 | -0.003 | -7.805
-16.5 | -0.887 | 0.11281 | -0.004 | -7.86
-16 | -0.85 | 0.11355 | -0.005 | -7.487
-15.5 | -0.813 | 0.11428 | -0.005 | -7.114
-15 | -0.78 | 0.11171 | -0.006 | -6.98
-14.5 | -0.748 | 0.10824 | -0.006 | -6.913
-14 | -0.727 | 0.10107 | -0.007 | -7.196
-13.5 | -0.696 | 0.09512 | -0.008 | -7.319
-13 | -0.67 | 0.0858 | -0.009 | -7.804
-12.5 | -0.655 | 0.0704 | -0.011 | -9.306
-12 | -0.686 | 0.0353 | -0.015 | -19.432
-11.5 | -0.659 | 0.0307 | -0.016 | -21.473
-11 | -0.756 | 0.02605 | -0.018 | -29.045
-10.5 | -0.95 | 0.02351 | -0.019 | -40.386
-10 | -0.973 | 0.02131 | -0.02 | -45.668
-9.5 | -0.962 | 0.01866 | -0.022 | -51.55
-9 | -0.933 | 0.0177 | -0.023 | -52.689
-8.5 | -0.892 | 0.01574 | -0.024 | -56.663
-8 | -0.843 | 0.01517 | -0.025 | -55.566
-7.5 | -0.789 | 0.0142 | -0.027 | -55.526
-7 | -0.73 | 0.01332 | -0.028 | -54.83
-6.5 | -0.669 | 0.012 | -0.029 | -55.766
-6 | -0.606 | 0.01112 | -0.03 | -54.443
-5.5 | -0.54 | 0.01018 | -0.032 | -53.025
-5 | -0.474 | 0.00804 | -0.033 | -59
-4.5 | -0.407 | 0.00697 | -0.035 | -58.447
-4 | -0.338 | 0.00629 | -0.036 | -53.682
-3.5 | -0.267 | 0.00592 | -0.038 | -45.012
-3 | -0.196 | 0.00571 | -0.039 | -34.333
-2.5 | -0.123 | 0.00535 | -0.04 | -23.026
-2 | -0.05 | 0.0055 | -0.041 | -9.146
-1.5 | 0.023 | 0.0054 | -0.043 | 4.185
-1 | 0.095 | 0.00538 | -0.044 | 17.741
-0.5 | 0.168 | 0.00541 | -0.045 | 31.102
0 | 0.244 | 0.00539 | -0.047 | 45.215
0.5 | 0.317 | 0.00543 | -0.048 | 58.414
1 | 0.391 | 0.00547 | -0.049 | 71.401
1.5 | 0.464 | 0.00556 | -0.05 | 83.513
2 | 0.537 | 0.00556 | -0.051 | 96.675
2.5 | 0.611 | 0.00553 | -0.053 | 110.467
3 | 0.684 | 0.0058 | -0.054 | 118.002
3.5 | 0.752 | 0.00664 | -0.055 | 113.25
4 | 0.815 | 0.00718 | -0.056 | 113.456
4.5 | 0.882 | 0.00767 | -0.057 | 115.037
5 | 0.947 | 0.00877 | -0.058 | 107.991
5.5 | 1.007 | 0.01053 | -0.058 | 95.602
6 | 1.066 | 0.01269 | -0.059 | 84.004
6.5 | 1.123 | 0.01388 | -0.06 | 80.887
7 | 1.176 | 0.01509 | -0.061 | 77.944
7.5 | 1.223 | 0.01689 | -0.062 | 72.413
8 | 1.265 | 0.01814 | -0.063 | 69.72
8.5 | 1.295 | 0.02049 | -0.064 | 63.188
9 | 1.311 | 0.02202 | -0.064 | 59.541
9.5 | 1.302 | 0.02391 | -0.065 | 54.465
10 | 1.245 | 0.02628 | -0.066 | 47.366
10.5 | 0.823 | 0.02876 | -0.067 | 28.619
11 | 0.851 | 0.03307 | -0.067 | 25.736
11.5 | 0.88 | 0.03636 | -0.068 | 24.214
12 | 0.908 | 0.03933 | -0.068 | 23.086
12.5 | 0.937 | 0.04297 | -0.069 | 21.797
13 | 0.962 | 0.04893 | -0.069 | 19.657
13.5 | 0.946 | 0.0751 | -0.064 | 12.594
14 | 0.985 | 0.07082 | -0.066 | 13.905
14.5 | 1.035 | 0.0645 | -0.069 | 16.053
15 | 1.068 | 0.06712 | -0.071 | 15.919
15.5 | 1.094 | 0.07338 | -0.071 | 14.913
16 | 1.096 | 0.09426 | -0.068 | 11.629
16.5 | 1.149 | 0.07597 | -0.072 | 15.12
17 | 1.183 | 0.07842 | -0.073 | 15.081
17.5 | 1.219 | 0.07866 | -0.074 | 15.501
18 | 1.247 | 0.0842 | -0.075 | 14.81
18.5 | 1.268 | 0.09444 | -0.075 | 13.428
19 | 1.298 | 0.08762 | -0.075 | 14.816
19.5 | 1.336 | 0.08703 | -0.077 | 15.353
20 | 1.359 | 0.09822 | -0.077 | 13.832

## 96. Re 7M Mach 0.50 (2)
BIGFOIL.COM POLAR EXPORT
NACA64(4)-221
NACA64(4)-221 |  |  |  | Cl Max: | 1.2951 | at alpha= | 15.5 | deg
XFOIL ncrit=9 |  |  |  | L/D Max: | 149.573 | at alpha= | 4.5 | deg
Re: | 7000000 |  |  | Cd Min: | 0.18116 | at alpha= | 20 | deg
Mach: | 0.5 |  |  | Cl=0 at alpha= | -1.4474 | deg
|  |  |  | @ Cl=0.1, Cd= | 0.0050091
|  |  |  | @ Cl=0.4, Cd= | 0.005125
|  |  |  | @ Cl=0.6, Cd= | 0.005254
alpha (deg) | Cl | Cd | Cm | Cl/Cd
-19.5 | -0.8387 | 0.15292 | -0.0441 | -5.4846
-19 | -0.8559 | 0.14127 | -0.0523 | -6.0586
-18.5 | -0.8756 | 0.12952 | -0.0605 | -6.7603
-18 | -0.8974 | 0.11778 | -0.0686 | -7.6193
-17.5 | -0.9205 | 0.1063 | -0.0763 | -8.6595
-17 | -0.9443 | 0.09525 | -0.0832 | -9.9139
-16.5 | -0.968 | 0.08483 | -0.0891 | -11.4111
-16 | -0.9905 | 0.07518 | -0.0938 | -13.175
-15.5 | -1.009 | 0.06653 | -0.097 | -15.1661
-15 | -1.0186 | 0.05924 | -0.0986 | -17.1945
-14.5 | -1.0235 | 0.05274 | -0.099 | -19.4065
-14 | -1.0169 | 0.04745 | -0.0984 | -21.431
-13.5 | -1.0048 | 0.04287 | -0.0971 | -23.4383
-13 | -0.9862 | 0.03891 | -0.0954 | -25.3457
-12.5 | -0.9629 | 0.03546 | -0.0933 | -27.1545
-12 | -0.9364 | 0.03239 | -0.091 | -28.9102
-11.5 | -0.9094 | 0.0295 | -0.0885 | -30.8271
-11 | -0.8828 | 0.0268 | -0.0856 | -32.9403
-10.5 | -0.8529 | 0.02436 | -0.0827 | -35.0123
-10 | -0.8252 | 0.02206 | -0.0794 | -37.4071
-9.5 | -0.7952 | 0.01996 | -0.076 | -39.8397
-9 | -0.7653 | 0.01796 | -0.0725 | -42.6114
-8.5 | -0.7343 | 0.01611 | -0.0688 | -45.5804
-8 | -0.7031 | 0.01436 | -0.065 | -48.9624
-7.5 | -0.6713 | 0.01278 | -0.0609 | -52.5274
-7 | -0.6442 | 0.01123 | -0.0561 | -57.3642
-6.5 | -0.6271 | 0.00993 | -0.049 | -63.1521
-6 | -0.5942 | 0.00922 | -0.0434 | -64.4469
-5.5 | -0.5418 | 0.00856 | -0.0407 | -63.2944
-5 | -0.4865 | 0.00783 | -0.0388 | -62.1328
-4 | -0.3675 | 0.00617 | -0.0367 | -59.5624
-3.5 | -0.3052 | 0.00518 | -0.0365 | -58.9189
-3 | -0.2314 | 0.0051 | -0.0374 | -45.3725
-2.5 | -0.1569 | 0.00508 | -0.0386 | -30.8858
-2 | -0.0823 | 0.00503 | -0.0399 | -16.3618
-1.5 | -0.0078 | 0.00501 | -0.0412 | -1.5569
-1 | 0.0663 | 0.005 | -0.0425 | 13.26
-0.5 | 0.1403 | 0.00502 | -0.0438 | 27.9482
0 | 0.2141 | 0.00507 | -0.0452 | 42.2288
0.5 | 0.2884 | 0.0051 | -0.0465 | 56.549
1 | 0.363 | 0.00512 | -0.0479 | 70.8984
1.5 | 0.4374 | 0.00513 | -0.0492 | 85.2632
2 | 0.5116 | 0.00516 | -0.0504 | 99.1473
2.5 | 0.5851 | 0.00524 | -0.0514 | 111.6603
3 | 0.6595 | 0.00531 | -0.0524 | 124.1996
3.5 | 0.7331 | 0.00543 | -0.0532 | 135.0092
4 | 0.8073 | 0.0055 | -0.0539 | 146.7818
4.5 | 0.875 | 0.00585 | -0.0534 | 149.5726
5 | 0.9146 | 0.00714 | -0.0486 | 128.0952
5.5 | 0.9447 | 0.00835 | -0.0422 | 113.1377
6 | 0.9503 | 0.00945 | -0.0317 | 100.5608
6.5 | 0.9618 | 0.01099 | -0.0235 | 87.5159
7 | 0.97 | 0.01319 | -0.0162 | 73.5406
7.5 | 0.9857 | 0.01553 | -0.0107 | 63.4707
8 | 1.0026 | 0.01812 | -0.0058 | 55.3311
8.5 | 1.0165 | 0.02104 | -0.0013 | 48.3127
9 | 1.0323 | 0.02408 | 0.0027 | 42.8696
9.5 | 1.0514 | 0.02714 | 0.0061 | 38.7399
10 | 1.0744 | 0.03024 | 0.009 | 35.5291
10.5 | 1.1 | 0.03333 | 0.0115 | 33.0033
11 | 1.1251 | 0.03662 | 0.0137 | 30.7236
11.5 | 1.1493 | 0.04012 | 0.0158 | 28.6466
12 | 1.1757 | 0.04368 | 0.0175 | 26.9162
12.5 | 1.2007 | 0.04747 | 0.0191 | 25.2939
13 | 1.2267 | 0.05138 | 0.0205 | 23.875
13.5 | 1.2476 | 0.0559 | 0.0215 | 22.3184
14 | 1.2671 | 0.06075 | 0.0223 | 20.8576
14.5 | 1.2836 | 0.0661 | 0.0227 | 19.4191
15 | 1.2933 | 0.07229 | 0.0224 | 17.8904
15.5 | 1.2951 | 0.07956 | 0.0213 | 16.2783
16 | 1.2899 | 0.08786 | 0.0192 | 14.6813
16.5 | 1.2738 | 0.09782 | 0.0154 | 13.0219
17 | 1.2561 | 0.10837 | 0.0106 | 11.5908
17.5 | 1.2369 | 0.11956 | 0.0046 | 10.3454
18 | 1.2169 | 0.13123 | -0.0022 | 9.273
18.5 | 1.1974 | 0.14319 | -0.0099 | 8.3623
19 | 1.1741 | 0.15589 | -0.0186 | 7.5316
19.5 | 1.1537 | 0.1686 | -0.0276 | 6.8428
20 | 1.136 | 0.18116 | -0.0367 | 6.2707

## 97. Re 8M Mach 0.00 (1)
BIGFOIL.COM POLAR EXPORT
NACA64(4)-221
NACA64(4)-221 |  |  |  | Cl Max: | 1.644 | at alpha= | 17 | deg
JavaFoil+Calcfoil stall+Eppler ext transition |  |  |  | L/D Max: | 125.137 | at alpha= | 4.5 | deg
Re: | 8000000 |  |  | Cd Min: | 0.00473 | at alpha= | -1 | deg
Mach: | 0 |  |  | Cl=0 at alpha= | -1.6562 | deg
|  |  |  | @ Cl=0.1, Cd= | 0.0047732
|  |  |  | @ Cl=0.4, Cd= | 0.0049794
|  |  |  | @ Cl=0.6, Cd= | 0.0054967
alpha (deg) | Cl | Cd | Cm | Cl/Cd
-20 | -1.437 | 0.04842 | 0.001 | -29.674
-19.5 | -1.44 | 0.04517 | 0.001 | -31.872
-19 | -1.44 | 0.04215 | 0 | -34.165
-18.5 | -1.438 | 0.03936 | -0.001 | -36.521
-18 | -1.433 | 0.03647 | -0.002 | -39.295
-17.5 | -1.426 | 0.03366 | -0.003 | -42.37
-17 | -1.415 | 0.03175 | -0.004 | -44.551
-16.5 | -1.401 | 0.02972 | -0.005 | -47.148
-16 | -1.385 | 0.02792 | -0.006 | -49.597
-15.5 | -1.365 | 0.0262 | -0.007 | -52.117
-15 | -1.343 | 0.02411 | -0.008 | -55.726
-14.5 | -1.318 | 0.02303 | -0.009 | -57.221
-14 | -1.29 | 0.02168 | -0.01 | -59.473
-13.5 | -1.259 | 0.01993 | -0.011 | -63.161
-13 | -1.225 | 0.01886 | -0.012 | -64.964
-12.5 | -1.189 | 0.01803 | -0.013 | -65.958
-12 | -1.151 | 0.01679 | -0.014 | -68.519
-11.5 | -1.11 | 0.01574 | -0.015 | -70.485
-11 | -1.066 | 0.01492 | -0.016 | -71.474
-10.5 | -1.021 | 0.01362 | -0.017 | -74.939
-10 | -0.973 | 0.01327 | -0.018 | -73.34
-9.5 | -0.923 | 0.01213 | -0.019 | -76.111
-9 | -0.872 | 0.01194 | -0.02 | -73.026
-8.5 | -0.819 | 0.01137 | -0.021 | -72.057
-8 | -0.765 | 0.0108 | -0.022 | -70.823
-7.5 | -0.71 | 0.00959 | -0.024 | -74.045
-7 | -0.654 | 0.00949 | -0.025 | -68.889
-6.5 | -0.596 | 0.00894 | -0.026 | -66.701
-6 | -0.537 | 0.00848 | -0.027 | -63.36
-5.5 | -0.478 | 0.00737 | -0.028 | -64.872
-5 | -0.418 | 0.00667 | -0.029 | -62.733
-4.5 | -0.357 | 0.00578 | -0.03 | -61.792
-4 | -0.295 | 0.00576 | -0.032 | -51.239
-3.5 | -0.232 | 0.00562 | -0.033 | -41.337
-3 | -0.17 | 0.00534 | -0.034 | -31.793
-2.5 | -0.107 | 0.00485 | -0.035 | -22.024
-2 | -0.044 | 0.00487 | -0.036 | -8.95
-1.5 | 0.02 | 0.00485 | -0.037 | 4.036
-1 | 0.083 | 0.00473 | -0.038 | 17.484
-0.5 | 0.146 | 0.00489 | -0.039 | 29.845
0 | 0.211 | 0.00486 | -0.04 | 43.373
0.5 | 0.275 | 0.00489 | -0.041 | 56.182
1 | 0.338 | 0.00496 | -0.042 | 68.254
1.5 | 0.402 | 0.00498 | -0.044 | 80.622
2 | 0.465 | 0.00502 | -0.045 | 92.808
2.5 | 0.529 | 0.00496 | -0.046 | 106.612
3 | 0.593 | 0.00545 | -0.047 | 108.649
3.5 | 0.653 | 0.00585 | -0.048 | 111.68
4 | 0.716 | 0.00615 | -0.049 | 116.38
4.5 | 0.778 | 0.00622 | -0.05 | 125.137
5 | 0.84 | 0.00695 | -0.051 | 120.819
5.5 | 0.901 | 0.00782 | -0.052 | 115.233
6 | 0.95 | 0.0085 | -0.052 | 111.736
6.5 | 1.003 | 0.00967 | -0.053 | 103.705
7 | 1.057 | 0.01063 | -0.054 | 99.444
7.5 | 1.11 | 0.01125 | -0.055 | 98.667
8 | 1.162 | 0.01192 | -0.056 | 97.436
8.5 | 1.21 | 0.01309 | -0.056 | 92.44
9 | 1.258 | 0.01377 | -0.057 | 91.378
9.5 | 1.304 | 0.01446 | -0.058 | 90.139
10 | 1.347 | 0.01521 | -0.059 | 88.591
10.5 | 1.388 | 0.01604 | -0.06 | 86.534
11 | 1.426 | 0.01672 | -0.06 | 85.278
11.5 | 1.462 | 0.0177 | -0.061 | 82.553
12 | 1.494 | 0.01903 | -0.062 | 78.531
12.5 | 1.523 | 0.0205 | -0.063 | 74.276
13 | 1.549 | 0.02161 | -0.063 | 71.707
13.5 | 1.573 | 0.02284 | -0.064 | 68.861
14 | 1.593 | 0.02414 | -0.065 | 65.981
14.5 | 1.609 | 0.02553 | -0.065 | 63.043
15 | 1.622 | 0.02727 | -0.066 | 59.485
15.5 | 1.633 | 0.02856 | -0.067 | 57.171
16 | 1.64 | 0.03028 | -0.067 | 54.153
16.5 | 1.643 | 0.0321 | -0.068 | 51.176
17 | 1.644 | 0.03408 | -0.069 | 48.22
17.5 | 1.639 | 0.03676 | -0.069 | 44.597
18 | 1.634 | 0.03909 | -0.07 | 41.797
18.5 | 1.625 | 0.04156 | -0.07 | 39.11
19 | 1.616 | 0.04353 | -0.071 | 37.119
19.5 | 1.602 | 0.04628 | -0.071 | 34.622
20 | 1.587 | 0.0492 | -0.072 | 32.249

## 98. Re 8M Mach 0.00 (2)
BIGFOIL.COM POLAR EXPORT
NACA64(4)-221
NACA64(4)-221 |  |  |  | Cl Max: | 1.5937 | at alpha= | 18.5 | deg
XFOIL ncrit=9 |  |  |  | L/D Max: | 132.079 | at alpha= | 4 | deg
Re: | 8000000 |  |  | Cd Min: | 0.05175 | at alpha= | 18.5 | deg
Mach: | 0 |  |  | Cl=0 at alpha= | -1.5 | deg
|  |  |  | @ Cl=0.1, Cd= | 0.0045836
|  |  |  | @ Cl=0.4, Cd= | 0.0046832
|  |  |  | @ Cl=0.6, Cd= | 0.0048868
alpha (deg) | Cl | Cd | Cm | Cl/Cd
-20 | -1.5159 | 0.05018 | -0.0396 | -30.2092
-19.5 | -1.5008 | 0.04658 | -0.0399 | -32.2198
-19 | -1.4617 | 0.04279 | -0.0447 | -34.1599
-18.5 | -1.4339 | 0.03946 | -0.0467 | -36.3381
-18 | -1.3075 | 0.0355 | -0.0682 | -36.831
-17.5 | -1.2937 | 0.03293 | -0.0666 | -39.2864
-17 | -1.2758 | 0.03038 | -0.0656 | -41.9947
-16.5 | -1.2553 | 0.02807 | -0.0646 | -44.7203
-16 | -1.2313 | 0.0261 | -0.0635 | -47.1762
-15.5 | -1.2078 | 0.02419 | -0.0621 | -49.9297
-15 | -1.1859 | 0.02226 | -0.0605 | -53.2749
-14.5 | -1.1649 | 0.02037 | -0.0585 | -57.187
-14 | -1.14 | 0.01878 | -0.0566 | -60.7029
-13.5 | -1.1135 | 0.01734 | -0.0546 | -64.2157
-13 | -1.0862 | 0.01598 | -0.0525 | -67.9725
-12.5 | -1.0601 | 0.01469 | -0.05 | -72.1647
-12 | -1.0319 | 0.01357 | -0.0475 | -76.0427
-11.5 | -1.0014 | 0.01264 | -0.0449 | -79.2247
-11 | -0.975 | 0.01172 | -0.0415 | -83.1911
-10.5 | -0.9541 | 0.01092 | -0.0367 | -87.3718
-10 | -0.9249 | 0.0105 | -0.0326 | -88.0857
-9.5 | -0.8816 | 0.01005 | -0.031 | -87.7214
-9 | -0.8341 | 0.00969 | -0.0301 | -86.0784
-8.5 | -0.7846 | 0.00931 | -0.0295 | -84.275
-8 | -0.7344 | 0.00892 | -0.0291 | -82.3318
-7.5 | -0.6821 | 0.00855 | -0.029 | -79.7778
-6.5 | -0.575 | 0.0078 | -0.0291 | -73.7179
-6 | -0.5201 | 0.00747 | -0.0294 | -69.6252
-5.5 | -0.4649 | 0.00706 | -0.0298 | -65.8499
-5 | -0.4095 | 0.00661 | -0.0302 | -61.9516
-4.5 | -0.3535 | 0.00619 | -0.0307 | -57.1082
-4 | -0.2974 | 0.00564 | -0.0313 | -52.7305
-3.5 | -0.2416 | 0.005 | -0.032 | -48.32
-3 | -0.1832 | 0.00467 | -0.0329 | -39.2291
-2.5 | -0.1219 | 0.00465 | -0.0341 | -26.2151
-2 | -0.0611 | 0.00459 | -0.0353 | -13.3115
-1.5 | 0 | 0.00461 | -0.0364 | 0
-1 | 0.0608 | 0.00459 | -0.0376 | 13.2462
-0.5 | 0.1222 | 0.00458 | -0.0388 | 26.6812
0 | 0.1835 | 0.00461 | -0.04 | 39.8048
0.5 | 0.2444 | 0.00462 | -0.0412 | 52.9004
1 | 0.3052 | 0.00464 | -0.0423 | 65.7759
1.5 | 0.3664 | 0.00465 | -0.0435 | 78.7957
2 | 0.4272 | 0.00471 | -0.0446 | 90.7006
2.5 | 0.4875 | 0.00477 | -0.0457 | 102.2013
3 | 0.548 | 0.0048 | -0.0468 | 114.1667
3.5 | 0.6079 | 0.0049 | -0.0478 | 124.0612
4 | 0.667 | 0.00505 | -0.0487 | 132.0792
5 | 0.7661 | 0.00652 | -0.0475 | 117.5
5.5 | 0.8162 | 0.00715 | -0.047 | 114.1538
6 | 0.8662 | 0.00768 | -0.0465 | 112.7865
6.5 | 0.9132 | 0.00833 | -0.0454 | 109.6279
7 | 0.9587 | 0.00894 | -0.0441 | 107.2371
7.5 | 1.0048 | 0.00944 | -0.0429 | 106.4407
8 | 1.049 | 0.00993 | -0.0413 | 105.6395
8.5 | 1.0872 | 0.01045 | -0.0387 | 104.0383
9 | 1.1074 | 0.01108 | -0.0328 | 99.9458
9.5 | 1.1331 | 0.01181 | -0.0284 | 95.9441
10 | 1.16 | 0.0127 | -0.0247 | 91.3386
10.5 | 1.1869 | 0.01371 | -0.0214 | 86.5718
11 | 1.2152 | 0.01481 | -0.0186 | 82.0527
11.5 | 1.2419 | 0.0161 | -0.0158 | 77.1366
12 | 1.2691 | 0.01745 | -0.0134 | 72.7278
12.5 | 1.2923 | 0.01913 | -0.0109 | 67.5536
13 | 1.3175 | 0.02079 | -0.0087 | 63.3718
13.5 | 1.3389 | 0.02276 | -0.0065 | 58.8269
14 | 1.3614 | 0.02479 | -0.0047 | 54.9173
14.5 | 1.3832 | 0.02697 | -0.003 | 51.2866
15 | 1.4013 | 0.02952 | -0.0014 | 47.4695
15.5 | 1.4227 | 0.03199 | -0.0002 | 44.4733
16.5 | 1.4588 | 0.03768 | 0.0018 | 38.7155
17 | 1.4781 | 0.04055 | 0.0025 | 36.4513
17.5 | 1.4951 | 0.04372 | 0.003 | 34.1972
18 | 1.5112 | 0.04698 | 0.0035 | 32.1669
18.5 | 1.5937 | 0.05175 | -0.0105 | 30.7961

## 99. Re 8M Mach 0.10 (1)
BIGFOIL.COM POLAR EXPORT
NACA64(4)-221
NACA64(4)-221 |  |  |  | Cl Max: | 1.624 | at alpha= | 16 | deg
JavaFoil+Calcfoil stall+Eppler ext transition |  |  |  | L/D Max: | 120.696 | at alpha= | 5 | deg
Re: | 8000000 |  |  | Cd Min: | 0.00474 | at alpha= | -1 | deg
Mach: | 0.1 |  |  | Cl=0 at alpha= | -1.6562 | deg
|  |  |  | @ Cl=0.1, Cd= | 0.0047825
|  |  |  | @ Cl=0.4, Cd= | 0.004995
|  |  |  | @ Cl=0.6, Cd= | 0.0054967
alpha (deg) | Cl | Cd | Cm | Cl/Cd
-20 | -1.404 | 0.05004 | 0.001 | -28.066
-19.5 | -1.411 | 0.0468 | 0.001 | -30.14
-19 | -1.414 | 0.04357 | 0 | -32.461
-18.5 | -1.415 | 0.04058 | -0.001 | -34.866
-18 | -1.414 | 0.0373 | -0.002 | -37.909
-17.5 | -1.409 | 0.0348 | -0.003 | -40.501
-17 | -1.401 | 0.03277 | -0.004 | -42.739
-16.5 | -1.39 | 0.03045 | -0.005 | -45.631
-16 | -1.375 | 0.0287 | -0.006 | -47.912
-15.5 | -1.358 | 0.02679 | -0.007 | -50.696
-15 | -1.338 | 0.02459 | -0.008 | -54.404
-14.5 | -1.314 | 0.02359 | -0.009 | -55.701
-14 | -1.287 | 0.02198 | -0.01 | -58.557
-13.5 | -1.258 | 0.02029 | -0.011 | -61.987
-13 | -1.225 | 0.01918 | -0.012 | -63.87
-12.5 | -1.19 | 0.01837 | -0.013 | -64.743
-12 | -1.152 | 0.01704 | -0.014 | -67.623
-11.5 | -1.111 | 0.01606 | -0.015 | -69.196
-11 | -1.068 | 0.01513 | -0.016 | -70.595
-10.5 | -1.023 | 0.01376 | -0.017 | -74.373
-10 | -0.976 | 0.01344 | -0.018 | -72.634
-9.5 | -0.927 | 0.01225 | -0.019 | -75.639
-9 | -0.875 | 0.01211 | -0.02 | -72.304
-8.5 | -0.822 | 0.01151 | -0.021 | -71.431
-8 | -0.768 | 0.01092 | -0.022 | -70.351
-7.5 | -0.713 | 0.00968 | -0.024 | -73.692
-7 | -0.656 | 0.00957 | -0.025 | -68.58
-6.5 | -0.599 | 0.00902 | -0.026 | -66.375
-6 | -0.54 | 0.00854 | -0.027 | -63.221
-5.5 | -0.48 | 0.00742 | -0.028 | -64.717
-5 | -0.42 | 0.0067 | -0.029 | -62.688
-4.5 | -0.359 | 0.00577 | -0.031 | -62.216
-4 | -0.296 | 0.00581 | -0.032 | -51.032
-3.5 | -0.233 | 0.00561 | -0.033 | -41.582
-3 | -0.171 | 0.00536 | -0.034 | -31.839
-2.5 | -0.107 | 0.00486 | -0.035 | -22.092
-2 | -0.044 | 0.00488 | -0.036 | -8.976
-1.5 | 0.02 | 0.00486 | -0.037 | 4.049
-1 | 0.083 | 0.00474 | -0.038 | 17.543
-0.5 | 0.147 | 0.0049 | -0.039 | 29.93
0 | 0.212 | 0.00487 | -0.041 | 43.504
0.5 | 0.276 | 0.0049 | -0.042 | 56.354
1 | 0.34 | 0.00492 | -0.043 | 69.032
1.5 | 0.404 | 0.005 | -0.044 | 80.84
2 | 0.468 | 0.00503 | -0.045 | 93.055
2.5 | 0.532 | 0.00497 | -0.046 | 106.93
3 | 0.596 | 0.00547 | -0.047 | 108.868
3.5 | 0.656 | 0.00587 | -0.048 | 111.829
4 | 0.719 | 0.00617 | -0.049 | 116.506
4.5 | 0.782 | 0.00653 | -0.05 | 119.663
5 | 0.844 | 0.00699 | -0.051 | 120.696
5.5 | 0.906 | 0.00756 | -0.052 | 119.812
6 | 0.954 | 0.00857 | -0.053 | 111.336
6.5 | 1.007 | 0.00976 | -0.053 | 103.236
7 | 1.061 | 0.0105 | -0.054 | 101.059
7.5 | 1.114 | 0.0114 | -0.055 | 97.747
8 | 1.166 | 0.01203 | -0.056 | 96.941
8.5 | 1.214 | 0.01323 | -0.057 | 91.818
9 | 1.262 | 0.01387 | -0.057 | 91.01
9.5 | 1.308 | 0.01461 | -0.058 | 89.516
10 | 1.351 | 0.01514 | -0.059 | 89.173
10.5 | 1.391 | 0.01627 | -0.06 | 85.467
11 | 1.428 | 0.01698 | -0.061 | 84.126
11.5 | 1.463 | 0.01799 | -0.061 | 81.331
12 | 1.494 | 0.01942 | -0.062 | 76.945
12.5 | 1.522 | 0.02082 | -0.063 | 73.11
13 | 1.547 | 0.02201 | -0.064 | 70.314
13.5 | 1.569 | 0.02328 | -0.064 | 67.381
14 | 1.587 | 0.02463 | -0.065 | 64.428
14.5 | 1.602 | 0.02607 | -0.066 | 61.428
15 | 1.613 | 0.02766 | -0.066 | 58.298
15.5 | 1.62 | 0.02921 | -0.067 | 55.471
16 | 1.624 | 0.03099 | -0.068 | 52.401
16.5 | 1.624 | 0.03291 | -0.068 | 49.36
17 | 1.62 | 0.03552 | -0.069 | 45.625
17.5 | 1.614 | 0.03779 | -0.069 | 42.709
18 | 1.605 | 0.04023 | -0.07 | 39.892
18.5 | 1.592 | 0.04287 | -0.07 | 37.144
19 | 1.579 | 0.04489 | -0.071 | 35.171
19.5 | 1.561 | 0.04812 | -0.071 | 32.436
20 | 1.541 | 0.05139 | -0.072 | 29.974

## 100. Re 8M Mach 0.10 (2)
BIGFOIL.COM POLAR EXPORT
NACA64(4)-221
NACA64(4)-221 |  |  |  | Cl Max: | 1.5764 | at alpha= | 18.5 | deg
XFOIL ncrit=9 |  |  |  | L/D Max: | 132.708 | at alpha= | 4 | deg
Re: | 8000000 |  |  | Cd Min: | 0.06501 | at alpha= | 20 | deg
Mach: | 0.1 |  |  | Cl=0 at alpha= | -1.4984 | deg
|  |  |  | @ Cl=0.1, Cd= | 0.00459
|  |  |  | @ Cl=0.4, Cd= | 0.0046856
|  |  |  | @ Cl=0.6, Cd= | 0.0048903
alpha (deg) | Cl | Cd | Cm | Cl/Cd
-20 | -1.5108 | 0.05246 | -0.0412 | -28.7991
-19.5 | -1.4983 | 0.04851 | -0.0415 | -30.8864
-18.5 | -1.4254 | 0.04132 | -0.049 | -34.4966
-18 | -1.3038 | 0.03703 | -0.0698 | -35.2093
-17.5 | -1.2884 | 0.03446 | -0.0684 | -37.3883
-17 | -1.2706 | 0.03179 | -0.0675 | -39.9685
-16.5 | -1.2512 | 0.02932 | -0.0664 | -42.6739
-16 | -1.229 | 0.0271 | -0.0653 | -45.3506
-15.5 | -1.2062 | 0.02505 | -0.0639 | -48.1517
-15 | -1.1827 | 0.02312 | -0.0624 | -51.1548
-14.5 | -1.1621 | 0.02115 | -0.0604 | -54.9456
-14 | -1.1376 | 0.01946 | -0.0585 | -58.4584
-13.5 | -1.1115 | 0.01795 | -0.0565 | -61.922
-13 | -1.0829 | 0.01659 | -0.0545 | -65.2743
-12.5 | -1.0572 | 0.0152 | -0.0519 | -69.5526
-12 | -1.0299 | 0.01398 | -0.0493 | -73.6695
-11.5 | -0.9994 | 0.01298 | -0.0468 | -76.9954
-11 | -0.9714 | 0.01203 | -0.0437 | -80.7481
-10.5 | -0.9464 | 0.01116 | -0.0397 | -84.8029
-10 | -0.9261 | 0.01063 | -0.0341 | -87.1214
-9.5 | -0.8844 | 0.01015 | -0.0321 | -87.133
-9 | -0.8373 | 0.00978 | -0.031 | -85.6135
-8.5 | -0.7883 | 0.00939 | -0.0302 | -83.951
-8 | -0.7379 | 0.009 | -0.0297 | -81.9889
-7.5 | -0.6859 | 0.0086 | -0.0294 | -79.7558
-7 | -0.6328 | 0.00824 | -0.0293 | -76.7961
-6.5 | -0.5784 | 0.00785 | -0.0294 | -73.6815
-6 | -0.5232 | 0.00752 | -0.0297 | -69.5745
-5 | -0.4123 | 0.00664 | -0.0304 | -62.0934
-4.5 | -0.356 | 0.00621 | -0.0309 | -57.3269
-4 | -0.2995 | 0.00566 | -0.0315 | -52.9152
-3.5 | -0.2435 | 0.00501 | -0.0321 | -48.6028
-3 | -0.1846 | 0.00468 | -0.0331 | -39.4444
-2.5 | -0.1229 | 0.00466 | -0.0343 | -26.3734
-2 | -0.0617 | 0.0046 | -0.0354 | -13.413
-1.5 | -0.0002 | 0.00463 | -0.0366 | -0.043197
-1 | 0.061 | 0.00459 | -0.0377 | 13.2898
-0.5 | 0.1229 | 0.00459 | -0.039 | 26.7756
0 | 0.1846 | 0.00461 | -0.0402 | 40.0434
0.5 | 0.2459 | 0.00463 | -0.0413 | 53.1102
1 | 0.307 | 0.00466 | -0.0425 | 65.8798
1.5 | 0.3687 | 0.00466 | -0.0437 | 79.1202
2 | 0.4299 | 0.00471 | -0.0448 | 91.2739
2.5 | 0.4906 | 0.00479 | -0.0459 | 102.4217
3 | 0.5516 | 0.00481 | -0.047 | 114.6778
3.5 | 0.6119 | 0.00491 | -0.048 | 124.6232
4 | 0.6715 | 0.00506 | -0.0489 | 132.7075
4.5 | 0.7211 | 0.00583 | -0.0483 | 123.6878
5 | 0.7708 | 0.00655 | -0.0476 | 117.6794
5.5 | 0.8208 | 0.00719 | -0.047 | 114.1586
6 | 0.871 | 0.00773 | -0.0464 | 112.6779
6.5 | 0.9179 | 0.00838 | -0.0452 | 109.5346
7 | 0.9632 | 0.00901 | -0.0438 | 106.9034
7.5 | 1.0087 | 0.00952 | -0.0424 | 105.9559
8 | 1.0518 | 0.01003 | -0.0405 | 104.8654
8.5 | 1.0843 | 0.01052 | -0.0366 | 103.0703
9 | 1.105 | 0.01126 | -0.0309 | 98.135
9.5 | 1.1312 | 0.01206 | -0.0267 | 93.7977
10 | 1.1583 | 0.01301 | -0.0231 | 89.0315
10.5 | 1.1852 | 0.0141 | -0.0198 | 84.0567
11 | 1.2132 | 0.01528 | -0.017 | 79.3979
11.5 | 1.2394 | 0.01666 | -0.0142 | 74.3938
12 | 1.2661 | 0.01812 | -0.0118 | 69.8731
12.5 | 1.2907 | 0.01981 | -0.0094 | 65.154
13 | 1.3155 | 0.02155 | -0.0072 | 61.0441
13.5 | 1.3363 | 0.02363 | -0.005 | 56.551
14 | 1.3595 | 0.02572 | -0.0032 | 52.8577
14.5 | 1.3805 | 0.02804 | -0.0015 | 49.2332
15 | 1.3998 | 0.03061 | 0 | 45.7302
15.5 | 1.4209 | 0.03319 | 0.0011 | 42.8111
16 | 1.4391 | 0.03608 | 0.0022 | 39.8864
16.5 | 1.4545 | 0.03931 | 0.0032 | 37.0008
17 | 1.4733 | 0.04237 | 0.0037 | 34.7722
17.5 | 1.4908 | 0.04562 | 0.0042 | 32.6786
18 | 1.5093 | 0.04872 | 0.0046 | 30.9791
18.5 | 1.5764 | 0.05383 | -0.0068 | 29.2848
19 | 1.5412 | 0.0566 | 0.0033 | 27.2297
19.5 | 1.5512 | 0.061 | 0.003 | 25.4295
20 | 1.566 | 0.06501 | 0.0025 | 24.0886

## 101. Re 8M Mach 0.25 (1)
BIGFOIL.COM POLAR EXPORT
NACA64(4)-221
NACA64(4)-221 |  |  |  | Cl Max: | 1.534 | at alpha= | 14 | deg
JavaFoil+Calcfoil stall+Eppler ext transition |  |  |  | L/D Max: | 119.116 | at alpha= | 4.5 | deg
Re: | 8000000 |  |  | Cd Min: | 0.00479 | at alpha= | -2 | deg
Mach: | 0.25 |  |  | Cl=0 at alpha= | -1.6539 | deg
|  |  |  | @ Cl=0.1, Cd= | 0.0049768
|  |  |  | @ Cl=0.4, Cd= | 0.0050532
|  |  |  | @ Cl=0.6, Cd= | 0.0054864
alpha (deg) | Cl | Cd | Cm | Cl/Cd
-20 | -1.119 | 0.06845 | 0.001 | -16.351
-19.5 | -1.157 | 0.0619 | 0.001 | -18.698
-19 | -1.191 | 0.05593 | 0 | -21.299
-18.5 | -1.221 | 0.05088 | -0.001 | -23.998
-18 | -1.246 | 0.04585 | -0.002 | -27.172
-17.5 | -1.265 | 0.04204 | -0.003 | -30.095
-17 | -1.28 | 0.0388 | -0.004 | -32.988
-16.5 | -1.289 | 0.03562 | -0.005 | -36.194
-16 | -1.294 | 0.03307 | -0.006 | -39.123
-15.5 | -1.293 | 0.03032 | -0.007 | -42.637
-15 | -1.283 | 0.02979 | -0.008 | -43.08
-14.5 | -1.276 | 0.02603 | -0.009 | -49.022
-14 | -1.261 | 0.02446 | -0.01 | -51.53
-13.5 | -1.24 | 0.02311 | -0.011 | -53.65
-13 | -1.215 | 0.02118 | -0.012 | -57.378
-12.5 | -1.187 | 0.02001 | -0.013 | -59.307
-12 | -1.154 | 0.01892 | -0.014 | -60.988
-11.5 | -1.118 | 0.01773 | -0.015 | -63.036
-11 | -1.079 | 0.0159 | -0.016 | -67.825
-10.5 | -1.036 | 0.01487 | -0.017 | -69.668
-10 | -0.99 | 0.0144 | -0.018 | -68.791
-9.5 | -0.942 | 0.01307 | -0.02 | -72.056
-9 | -0.891 | 0.01287 | -0.021 | -69.279
-8.5 | -0.839 | 0.0122 | -0.022 | -68.726
-8 | -0.784 | 0.01155 | -0.023 | -67.886
-7.5 | -0.729 | 0.01022 | -0.024 | -71.312
-7 | -0.671 | 0.01002 | -0.025 | -66.985
-6.5 | -0.612 | 0.00945 | -0.027 | -64.765
-6 | -0.552 | 0.00896 | -0.028 | -61.631
-5.5 | -0.492 | 0.00771 | -0.029 | -63.846
-5 | -0.43 | 0.00697 | -0.03 | -61.751
-4.5 | -0.368 | 0.00616 | -0.031 | -59.809
-4 | -0.304 | 0.00591 | -0.033 | -51.506
-3.5 | -0.24 | 0.00564 | -0.034 | -42.479
-3 | -0.175 | 0.00546 | -0.035 | -32.107
-2.5 | -0.11 | 0.00509 | -0.036 | -21.654
-2 | -0.045 | 0.00479 | -0.037 | -9.396
-1.5 | 0.02 | 0.00495 | -0.038 | 4.08
-1 | 0.085 | 0.00497 | -0.039 | 17.179
-0.5 | 0.151 | 0.005 | -0.04 | 30.159
0 | 0.218 | 0.00497 | -0.042 | 43.8
0.5 | 0.284 | 0.005 | -0.043 | 56.761
1 | 0.349 | 0.00503 | -0.044 | 69.517
1.5 | 0.415 | 0.00506 | -0.045 | 82.085
2 | 0.481 | 0.00509 | -0.046 | 94.445
2.5 | 0.546 | 0.00502 | -0.047 | 108.759
3 | 0.612 | 0.00559 | -0.048 | 109.513
3.5 | 0.674 | 0.006 | -0.049 | 112.282
4 | 0.739 | 0.00633 | -0.05 | 116.713
4.5 | 0.803 | 0.00674 | -0.052 | 119.116
5 | 0.867 | 0.0074 | -0.053 | 117.15
5.5 | 0.918 | 0.00831 | -0.053 | 110.529
6 | 0.975 | 0.0092 | -0.054 | 106.069
6.5 | 1.03 | 0.01036 | -0.055 | 99.433
7 | 1.085 | 0.01112 | -0.055 | 97.526
7.5 | 1.138 | 0.01216 | -0.056 | 93.566
8 | 1.189 | 0.01284 | -0.057 | 92.628
8.5 | 1.237 | 0.01411 | -0.058 | 87.652
9 | 1.283 | 0.01494 | -0.059 | 85.9
9.5 | 1.327 | 0.01571 | -0.06 | 84.476
10 | 1.367 | 0.01636 | -0.06 | 83.521
10.5 | 1.403 | 0.0174 | -0.061 | 80.647
11 | 1.436 | 0.01854 | -0.062 | 77.459
11.5 | 1.464 | 0.02046 | -0.063 | 71.538
12 | 1.488 | 0.02144 | -0.064 | 69.407
12.5 | 1.507 | 0.02299 | -0.064 | 65.542
13 | 1.521 | 0.02421 | -0.065 | 62.853
13.5 | 1.53 | 0.02598 | -0.066 | 58.914
14 | 1.534 | 0.02766 | -0.066 | 55.47
14.5 | 1.532 | 0.0293 | -0.067 | 52.276
15 | 1.524 | 0.03147 | -0.068 | 48.435
15.5 | 1.51 | 0.03362 | -0.068 | 44.915
16 | 1.491 | 0.03591 | -0.069 | 41.514
16.5 | 1.465 | 0.03844 | -0.069 | 38.119
17 | 1.434 | 0.04157 | -0.07 | 34.504
17.5 | 1.397 | 0.04541 | -0.07 | 30.756
18 | 1.355 | 0.049 | -0.071 | 27.65
18.5 | 1.309 | 0.05272 | -0.071 | 24.824
19 | 1.258 | 0.05726 | -0.071 | 21.962

## 102. Re 8M Mach 0.25 (2)
BIGFOIL.COM POLAR EXPORT
NACA64(4)-221
NACA64(4)-221 |  |  |  | Cl Max: | 1.5367 | at alpha= | 20 | deg
XFOIL ncrit=9 |  |  |  | L/D Max: | 136.529 | at alpha= | 4 | deg
Re: | 8000000 |  |  | Cd Min: | 0.07936 | at alpha= | 20 | deg
Mach: | 0.25 |  |  | Cl=0 at alpha= | -1.489 | deg
|  |  |  | @ Cl=0.1, Cd= | 0.00463
|  |  |  | @ Cl=0.4, Cd= | 0.0047175
|  |  |  | @ Cl=0.6, Cd= | 0.0049154
alpha (deg) | Cl | Cd | Cm | Cl/Cd
-20 | -1.4658 | 0.06686 | -0.0486 | -21.9234
-19.5 | -1.4577 | 0.06158 | -0.0498 | -23.6716
-18.5 | -1.3706 | 0.05084 | -0.0636 | -26.9591
-18 | -1.2861 | 0.04551 | -0.0779 | -28.2597
-17.5 | -1.2685 | 0.04233 | -0.0772 | -29.9669
-17 | -1.2479 | 0.03933 | -0.0765 | -31.729
-16.5 | -1.2305 | 0.0362 | -0.0756 | -33.9917
-16 | -1.2112 | 0.03329 | -0.0746 | -36.3833
-15.5 | -1.1898 | 0.03066 | -0.0733 | -38.8063
-15 | -1.1666 | 0.02824 | -0.0719 | -41.3102
-14.5 | -1.1421 | 0.026 | -0.0703 | -43.9269
-14 | -1.1188 | 0.02379 | -0.0684 | -47.0282
-13.5 | -1.0964 | 0.02172 | -0.0662 | -50.4788
-13 | -1.0704 | 0.01991 | -0.064 | -53.7619
-12.5 | -1.0424 | 0.01828 | -0.0617 | -57.0241
-12 | -1.0156 | 0.01669 | -0.0591 | -60.8508
-11.5 | -0.9885 | 0.01518 | -0.0563 | -65.1186
-11 | -0.9574 | 0.01397 | -0.0536 | -68.5326
-10.5 | -0.9282 | 0.01278 | -0.0504 | -72.6291
-10 | -0.8986 | 0.01176 | -0.047 | -76.4116
-9.5 | -0.8707 | 0.01091 | -0.0429 | -79.8075
-9 | -0.85 | 0.0103 | -0.0369 | -82.5243
-8.5 | -0.805 | 0.00985 | -0.0348 | -81.7259
-8 | -0.7561 | 0.0094 | -0.0334 | -80.4362
-7.5 | -0.7046 | 0.00899 | -0.0325 | -78.376
-7 | -0.6514 | 0.00855 | -0.0319 | -76.1871
-6.5 | -0.5967 | 0.00814 | -0.0315 | -73.3047
-6 | -0.5403 | 0.00775 | -0.0315 | -69.7161
-5.5 | -0.4838 | 0.00729 | -0.0315 | -66.3649
-5 | -0.4271 | 0.00682 | -0.0316 | -62.6246
-4.5 | -0.3691 | 0.00633 | -0.032 | -58.3096
-3.5 | -0.254 | 0.00506 | -0.033 | -50.1976
-3 | -0.1926 | 0.00472 | -0.0339 | -40.8051
-2.5 | -0.1286 | 0.0047 | -0.0351 | -27.3617
-2 | -0.0652 | 0.00466 | -0.0363 | -13.9914
-1.5 | -0.0014 | 0.00469 | -0.0375 | -0.29851
-1 | 0.0624 | 0.00463 | -0.0387 | 13.4773
-0.5 | 0.1265 | 0.00463 | -0.04 | 27.3218
0 | 0.1903 | 0.00467 | -0.0412 | 40.7495
0.5 | 0.2539 | 0.00471 | -0.0424 | 53.9066
1 | 0.3175 | 0.00471 | -0.0436 | 67.4098
1.5 | 0.3815 | 0.0047 | -0.0448 | 81.1702
2 | 0.445 | 0.00476 | -0.046 | 93.4874
2.5 | 0.5081 | 0.00485 | -0.047 | 104.7629
3 | 0.5716 | 0.00487 | -0.0482 | 117.3717
3.5 | 0.6341 | 0.00497 | -0.0492 | 127.5855
4 | 0.6963 | 0.0051 | -0.05 | 136.5294
4.5 | 0.7472 | 0.0059 | -0.0491 | 126.6441
5 | 0.7969 | 0.00668 | -0.048 | 119.2964
5.5 | 0.8465 | 0.0074 | -0.0469 | 114.3919
6 | 0.896 | 0.00802 | -0.0456 | 111.7207
6.5 | 0.9411 | 0.00872 | -0.0437 | 107.9243
7 | 0.9846 | 0.00937 | -0.0413 | 105.08
7.5 | 1.0251 | 0.00995 | -0.0384 | 103.0251
8 | 1.0463 | 0.01058 | -0.032 | 98.8941
8.5 | 1.0707 | 0.01143 | -0.0269 | 93.6745
9 | 1.0946 | 0.01253 | -0.0222 | 87.3583
9.5 | 1.1195 | 0.0138 | -0.0182 | 81.1232
10 | 1.1469 | 0.01515 | -0.0149 | 75.703
10.5 | 1.1754 | 0.01659 | -0.0119 | 70.8499
11 | 1.2004 | 0.01832 | -0.009 | 65.524
11.5 | 1.2268 | 0.02008 | -0.0064 | 61.0956
12 | 1.2511 | 0.02209 | -0.0038 | 56.6365
12.5 | 1.2756 | 0.02417 | -0.0015 | 52.7762
13 | 1.2971 | 0.02658 | 0.0007 | 48.7998
13.5 | 1.321 | 0.02899 | 0.0025 | 45.5674
14 | 1.3401 | 0.03185 | 0.0043 | 42.0754
14.5 | 1.3622 | 0.03464 | 0.0056 | 39.3245
15 | 1.3806 | 0.03784 | 0.0069 | 36.4852
15.5 | 1.3995 | 0.04111 | 0.0079 | 34.0428
16 | 1.4183 | 0.04454 | 0.0087 | 31.8433
16.5 | 1.4371 | 0.04809 | 0.0093 | 29.8836
17 | 1.4544 | 0.05184 | 0.0096 | 28.0556
17.5 | 1.4732 | 0.05559 | 0.0098 | 26.5012
18 | 1.4852 | 0.06008 | 0.0097 | 24.7204
19.5 | 1.5272 | 0.07398 | 0.0076 | 20.6434
20 | 1.5367 | 0.07936 | 0.0064 | 19.3637

## 103. Re 8M Mach 0.50 (1)
BIGFOIL.COM POLAR EXPORT
NACA64(4)-221
NACA64(4)-221 |  |  |  | Cl Max: | 1.312 | at alpha= | 9 | deg
JavaFoil+Calcfoil stall+Eppler ext transition |  |  |  | L/D Max: | 112.971 | at alpha= | 4 | deg
Re: | 8000000 |  |  | Cd Min: | 0.00523 | at alpha= | 0 | deg
Mach: | 0.5 |  |  | Cl=0 at alpha= | -1.6575 | deg
|  |  |  | @ Cl=0.1, Cd= | 0.0052721
|  |  |  | @ Cl=0.4, Cd= | 0.0053637
|  |  |  | @ Cl=0.6, Cd= | 0.0054145
alpha (deg) | Cl | Cd | Cm | Cl/Cd
-20 | -1.126 | 0.11386 | 0.002 | -9.889
-19.5 | -1.088 | 0.11554 | 0.001 | -9.413
-19 | -1.037 | 0.12662 | 0 | -8.187
-18.5 | -0.995 | 0.13167 | -0.001 | -7.553
-18 | -0.956 | 0.13237 | -0.002 | -7.226
-17.5 | -0.938 | 0.13186 | -0.002 | -7.11
-17 | -0.922 | 0.11253 | -0.003 | -8.194
-16.5 | -0.891 | 0.10912 | -0.004 | -8.165
-16 | -0.854 | 0.1091 | -0.005 | -7.826
-15.5 | -0.815 | 0.1113 | -0.005 | -7.322
-15 | -0.781 | 0.11015 | -0.006 | -7.088
-14.5 | -0.749 | 0.10729 | -0.006 | -6.977
-14 | -0.729 | 0.09858 | -0.008 | -7.4
-13.5 | -0.7 | 0.09183 | -0.008 | -7.62
-13 | -0.708 | 0.0606 | -0.011 | -11.689
-12.5 | -0.71 | 0.03938 | -0.014 | -18.035
-12 | -0.688 | 0.0341 | -0.015 | -20.162
-11.5 | -0.66 | 0.02986 | -0.016 | -22.108
-11 | -0.757 | 0.02541 | -0.018 | -29.805
-10.5 | -0.951 | 0.02293 | -0.019 | -41.459
-10 | -0.974 | 0.02078 | -0.02 | -46.874
-9.5 | -0.963 | 0.01879 | -0.022 | -51.249
-9 | -0.933 | 0.01731 | -0.023 | -53.914
-8.5 | -0.893 | 0.01592 | -0.024 | -56.064
-8 | -0.844 | 0.01484 | -0.025 | -56.839
-7.5 | -0.789 | 0.01391 | -0.027 | -56.741
-7 | -0.731 | 0.01298 | -0.028 | -56.311
-6.5 | -0.67 | 0.01174 | -0.029 | -57.074
-6 | -0.606 | 0.01091 | -0.031 | -55.552
-5.5 | -0.54 | 0.00976 | -0.032 | -55.293
-5 | -0.474 | 0.00834 | -0.033 | -56.785
-4.5 | -0.406 | 0.00736 | -0.035 | -55.255
-4 | -0.337 | 0.00638 | -0.036 | -52.877
-3.5 | -0.267 | 0.00596 | -0.038 | -44.693
-3 | -0.196 | 0.00591 | -0.039 | -33.092
-2.5 | -0.123 | 0.00526 | -0.04 | -23.441
-2 | -0.05 | 0.00539 | -0.041 | -9.34
-1.5 | 0.023 | 0.00529 | -0.043 | 4.273
-1 | 0.095 | 0.00527 | -0.044 | 18.115
-0.5 | 0.168 | 0.0053 | -0.045 | 31.765
0 | 0.244 | 0.00523 | -0.047 | 46.54
0.5 | 0.317 | 0.00531 | -0.048 | 59.667
1 | 0.391 | 0.00536 | -0.049 | 72.936
1.5 | 0.464 | 0.00539 | -0.05 | 86.033
2 | 0.537 | 0.00544 | -0.051 | 98.75
2.5 | 0.611 | 0.00541 | -0.053 | 112.823
3 | 0.684 | 0.00625 | -0.054 | 109.528
3.5 | 0.752 | 0.00672 | -0.055 | 111.946
4 | 0.815 | 0.00721 | -0.056 | 112.971
4.5 | 0.881 | 0.00801 | -0.057 | 110.053
5 | 0.944 | 0.00955 | -0.057 | 98.895
5.5 | 1.007 | 0.01077 | -0.058 | 93.509
6 | 1.066 | 0.0126 | -0.059 | 84.619
6.5 | 1.124 | 0.01363 | -0.06 | 82.447
7 | 1.177 | 0.01483 | -0.061 | 79.381
7.5 | 1.225 | 0.01674 | -0.062 | 73.148
8 | 1.266 | 0.01774 | -0.063 | 71.391
8.5 | 1.296 | 0.02001 | -0.064 | 64.758
9 | 1.312 | 0.02147 | -0.065 | 61.118
9.5 | 1.304 | 0.02333 | -0.065 | 55.884
10 | 1.246 | 0.02592 | -0.066 | 48.074
10.5 | 0.824 | 0.02807 | -0.067 | 29.35
11 | 0.852 | 0.03225 | -0.067 | 26.429
11.5 | 0.882 | 0.03543 | -0.068 | 24.888
12 | 0.91 | 0.03812 | -0.069 | 23.875
12.5 | 0.939 | 0.04174 | -0.069 | 22.488
13 | 0.963 | 0.04793 | -0.069 | 20.09
13.5 | 0.961 | 0.06696 | -0.066 | 14.354
14 | 1.003 | 0.06122 | -0.068 | 16.378

## 104. Re 8M Mach 0.50 (2)
BIGFOIL.COM POLAR EXPORT
NACA64(4)-221
NACA64(4)-221 |  |  |  | Cl Max: | 1.3127 | at alpha= | 15.5 | deg
XFOIL ncrit=9 |  |  |  | L/D Max: | 150.148 | at alpha= | 4 | deg
Re: | 8000000 |  |  | Cd Min: | 0.17937 | at alpha= | 20 | deg
Mach: | 0.5 |  |  | Cl=0 at alpha= | -1.4527 | deg
|  |  |  | @ Cl=0.1, Cd= | 0.0049045
|  |  |  | @ Cl=0.4, Cd= | 0.004979
|  |  |  | @ Cl=0.6, Cd= | 0.0051153
alpha (deg) | Cl | Cd | Cm | Cl/Cd
-19.5 | -0.856 | 0.15052 | -0.0463 | -5.687
-19 | -0.8748 | 0.13872 | -0.0546 | -6.3062
-18.5 | -0.8939 | 0.12708 | -0.0628 | -7.0342
-18 | -0.9147 | 0.11562 | -0.0707 | -7.9113
-17.5 | -0.9373 | 0.10429 | -0.0782 | -8.9874
-17 | -0.9603 | 0.09342 | -0.0849 | -10.2794
-16.5 | -0.9834 | 0.08324 | -0.0906 | -11.814
-16 | -1.0053 | 0.07371 | -0.0951 | -13.6386
-15.5 | -1.0237 | 0.06521 | -0.098 | -15.6985
-15 | -1.0359 | 0.05775 | -0.0996 | -17.9377
-14.5 | -1.0404 | 0.05144 | -0.0998 | -20.2255
-14 | -1.0339 | 0.04621 | -0.099 | -22.3739
-13.5 | -1.0214 | 0.04169 | -0.0976 | -24.4999
-13 | -1.0018 | 0.03789 | -0.0956 | -26.4397
-12.5 | -0.9776 | 0.0345 | -0.0934 | -28.3362
-12 | -0.9507 | 0.03149 | -0.091 | -30.1905
-11.5 | -0.9226 | 0.0287 | -0.0883 | -32.1463
-11 | -0.8951 | 0.02604 | -0.0855 | -34.374
-10.5 | -0.8662 | 0.02365 | -0.0823 | -36.6258
-10 | -0.8357 | 0.02146 | -0.0791 | -38.9422
-9.5 | -0.808 | 0.01929 | -0.0755 | -41.887
-9 | -0.776 | 0.01738 | -0.072 | -44.649
-8.5 | -0.7458 | 0.01554 | -0.0681 | -47.9923
-8 | -0.7125 | 0.01389 | -0.0644 | -51.2959
-7.5 | -0.6798 | 0.0124 | -0.0603 | -54.8226
-7 | -0.6507 | 0.01093 | -0.0555 | -59.5334
-6.5 | -0.6402 | 0.00974 | -0.0472 | -65.729
-6 | -0.597 | 0.00905 | -0.0431 | -65.9669
-5.5 | -0.5428 | 0.00843 | -0.0406 | -64.3891
-5 | -0.4866 | 0.00776 | -0.0388 | -62.7062
-4.5 | -0.4256 | 0.00708 | -0.0378 | -60.113
-4 | -0.3643 | 0.00626 | -0.0371 | -58.1949
-3.5 | -0.3029 | 0.00526 | -0.0367 | -57.5856
-3 | -0.2312 | 0.00498 | -0.0375 | -46.4257
-2.5 | -0.1561 | 0.00495 | -0.0388 | -31.5354
-2 | -0.0817 | 0.00488 | -0.04 | -16.7418
-1.5 | -0.007 | 0.0049 | -0.0413 | -1.4286
-1 | 0.067 | 0.0049 | -0.0427 | 13.6735
-0.5 | 0.141 | 0.00491 | -0.044 | 28.7169
0 | 0.2153 | 0.00492 | -0.0454 | 43.7602
0.5 | 0.29 | 0.00493 | -0.0468 | 58.8235
1 | 0.3647 | 0.00496 | -0.0482 | 73.5282
1.5 | 0.4391 | 0.005 | -0.0495 | 87.82
2 | 0.5132 | 0.00504 | -0.0507 | 101.8254
2.5 | 0.5868 | 0.00511 | -0.0517 | 114.8337
3 | 0.662 | 0.00514 | -0.0529 | 128.7938
3.5 | 0.7351 | 0.00528 | -0.0535 | 139.2235
4 | 0.8093 | 0.00539 | -0.0542 | 150.1484
4.5 | 0.8686 | 0.00606 | -0.0525 | 143.3333
5 | 0.9078 | 0.0073 | -0.0477 | 124.3562
5.5 | 0.9414 | 0.00839 | -0.0418 | 112.205
6 | 0.9484 | 0.00943 | -0.0314 | 100.5726
6.5 | 0.9609 | 0.01095 | -0.0234 | 87.7534
7.5 | 0.9931 | 0.01516 | -0.0113 | 65.5079
8 | 1.0094 | 0.01772 | -0.0063 | 56.9639
9 | 1.0405 | 0.02357 | 0.0024 | 44.1451
9.5 | 1.0634 | 0.02641 | 0.0057 | 40.2651
10 | 1.0877 | 0.02937 | 0.0086 | 37.0344
10.5 | 1.1118 | 0.03254 | 0.0112 | 34.1672
11 | 1.1382 | 0.03571 | 0.0135 | 31.8734
11.5 | 1.1644 | 0.03906 | 0.0157 | 29.8105
12 | 1.1894 | 0.04264 | 0.0176 | 27.894
12.5 | 1.2157 | 0.04634 | 0.0192 | 26.2344
13 | 1.2397 | 0.05039 | 0.0206 | 24.6021
13.5 | 1.2621 | 0.05474 | 0.0218 | 23.0563
14 | 1.2825 | 0.0595 | 0.0227 | 21.5546
14.5 | 1.3003 | 0.06465 | 0.0232 | 20.1129
15 | 1.3115 | 0.07067 | 0.0232 | 18.5581
15.5 | 1.3127 | 0.07788 | 0.0223 | 16.8554
16 | 1.3069 | 0.08618 | 0.0203 | 15.1648
16.5 | 1.2906 | 0.09603 | 0.0167 | 13.4396
17 | 1.2728 | 0.10649 | 0.012 | 11.9523
17.5 | 1.253 | 0.11768 | 0.0062 | 10.6475
18 | 1.2306 | 0.12953 | -0.0008 | 9.5005
18.5 | 1.2083 | 0.14178 | -0.0086 | 8.5224
19 | 1.1853 | 0.15438 | -0.0172 | 7.6778
19.5 | 1.1655 | 0.16694 | -0.0261 | 6.9816
20 | 1.1483 | 0.17937 | -0.035 | 6.4019

## 105. Re 10M Mach 0.00 (1)
BIGFOIL.COM POLAR EXPORT
NACA64(4)-221
NACA64(4)-221 |  |  |  | Cl Max: | 1.646 | at alpha= | 16.5 | deg
JavaFoil+Calcfoil stall+Eppler ext transition |  |  |  | L/D Max: | 118.302 | at alpha= | 4.5 | deg
Re: | 10000000 |  |  | Cd Min: | 0.00456 | at alpha= | -1 | deg
Mach: | 0 |  |  | Cl=0 at alpha= | -1.6562 | deg
|  |  |  | @ Cl=0.1, Cd= | 0.0045978
|  |  |  | @ Cl=0.4, Cd= | 0.0047991
|  |  |  | @ Cl=0.6, Cd= | 0.0057268
alpha (deg) | Cl | Cd | Cm | Cl/Cd
-20 | -1.44 | 0.04629 | 0.001 | -31.107
-19.5 | -1.443 | 0.04298 | 0.001 | -33.582
-19 | -1.443 | 0.04011 | 0 | -35.986
-18.5 | -1.441 | 0.03722 | -0.001 | -38.717
-18 | -1.436 | 0.03502 | -0.002 | -41
-17.5 | -1.429 | 0.03229 | -0.003 | -44.244
-17 | -1.418 | 0.03046 | -0.004 | -46.54
-16.5 | -1.404 | 0.02833 | -0.005 | -49.551
-16 | -1.387 | 0.02652 | -0.006 | -52.301
-15.5 | -1.368 | 0.02482 | -0.007 | -55.114
-15 | -1.346 | 0.02307 | -0.008 | -58.343
-14.5 | -1.32 | 0.02179 | -0.009 | -60.584
-14 | -1.292 | 0.02075 | -0.01 | -62.254
-13.5 | -1.261 | 0.01911 | -0.011 | -66.012
-13 | -1.228 | 0.01839 | -0.012 | -66.737
-12.5 | -1.191 | 0.01729 | -0.013 | -68.888
-12 | -1.153 | 0.0161 | -0.014 | -71.601
-11.5 | -1.111 | 0.01521 | -0.015 | -73.055
-11 | -1.068 | 0.0143 | -0.016 | -74.701
-10.5 | -1.022 | 0.01353 | -0.017 | -75.578
-10 | -0.975 | 0.01273 | -0.018 | -76.59
-9.5 | -0.925 | 0.0121 | -0.019 | -76.429
-9 | -0.874 | 0.01148 | -0.02 | -76.135
-8.5 | -0.821 | 0.01098 | -0.021 | -74.741
-8 | -0.767 | 0.01038 | -0.022 | -73.866
-7.5 | -0.711 | 0.00987 | -0.024 | -72.068
-7 | -0.655 | 0.00915 | -0.025 | -71.577
-6.5 | -0.597 | 0.00868 | -0.026 | -68.753
-6 | -0.538 | 0.00789 | -0.027 | -68.169
-5.5 | -0.478 | 0.0076 | -0.028 | -62.874
-5 | -0.418 | 0.00687 | -0.029 | -60.854
-4.5 | -0.357 | 0.00629 | -0.03 | -56.796
-4 | -0.295 | 0.00601 | -0.032 | -49.084
-3.5 | -0.232 | 0.00562 | -0.033 | -41.341
-3 | -0.17 | 0.00542 | -0.034 | -31.31
-2.5 | -0.107 | 0.00512 | -0.035 | -20.84
-2 | -0.044 | 0.00487 | -0.036 | -8.945
-1.5 | 0.02 | 0.00471 | -0.037 | 4.155
-1 | 0.083 | 0.00456 | -0.038 | 18.164
-0.5 | 0.146 | 0.0047 | -0.039 | 31.021
0 | 0.211 | 0.00472 | -0.04 | 44.654
0.5 | 0.275 | 0.00475 | -0.041 | 57.841
1 | 0.338 | 0.00477 | -0.042 | 70.864
1.5 | 0.402 | 0.0048 | -0.044 | 83.754
2 | 0.465 | 0.00495 | -0.045 | 94.035
2.5 | 0.529 | 0.00523 | -0.046 | 101.181
3 | 0.593 | 0.0057 | -0.047 | 103.95
3.5 | 0.653 | 0.00593 | -0.048 | 110.113
4 | 0.716 | 0.00632 | -0.049 | 113.295
4.5 | 0.778 | 0.00658 | -0.05 | 118.302
5 | 0.84 | 0.00746 | -0.051 | 112.569
5.5 | 0.901 | 0.0077 | -0.052 | 116.997
6 | 0.949 | 0.00888 | -0.052 | 106.859
6.5 | 1.004 | 0.00958 | -0.053 | 104.854
7 | 1.059 | 0.01035 | -0.054 | 102.293
7.5 | 1.112 | 0.01078 | -0.055 | 103.075
8 | 1.163 | 0.0116 | -0.056 | 100.298
8.5 | 1.212 | 0.0126 | -0.056 | 96.21
9 | 1.26 | 0.01328 | -0.057 | 94.907
9.5 | 1.306 | 0.0139 | -0.058 | 93.965
10 | 1.35 | 0.01462 | -0.059 | 92.306
10.5 | 1.39 | 0.01516 | -0.06 | 91.738
11 | 1.429 | 0.01609 | -0.061 | 88.772
11.5 | 1.464 | 0.01726 | -0.061 | 84.812
12 | 1.496 | 0.01836 | -0.062 | 81.506
12.5 | 1.526 | 0.01962 | -0.063 | 77.771
13 | 1.552 | 0.02053 | -0.064 | 75.611
13.5 | 1.576 | 0.02189 | -0.064 | 71.984
14 | 1.596 | 0.02312 | -0.065 | 69.023
14.5 | 1.612 | 0.02453 | -0.066 | 65.738
15 | 1.625 | 0.02596 | -0.066 | 62.601
15.5 | 1.636 | 0.02742 | -0.067 | 59.669
16 | 1.643 | 0.0289 | -0.068 | 56.85
16.5 | 1.646 | 0.03094 | -0.068 | 53.203
17 | 1.646 | 0.03269 | -0.069 | 50.361
17.5 | 1.643 | 0.03508 | -0.069 | 46.829
18 | 1.637 | 0.0373 | -0.07 | 43.902
18.5 | 1.629 | 0.03962 | -0.07 | 41.116
19 | 1.619 | 0.0415 | -0.071 | 39.019
19.5 | 1.605 | 0.04433 | -0.071 | 36.215
20 | 1.59 | 0.04717 | -0.072 | 33.705

## 106. Re 10M Mach 0.00 (2)
BIGFOIL.COM POLAR EXPORT
NACA64(4)-221
NACA64(4)-221 |  |  |  | Cl Max: | 1.6229 | at alpha= | 19 | deg
XFOIL ncrit=9 |  |  |  | L/D Max: | 127.056 | at alpha= | 3.5 | deg
Re: | 10000000 |  |  | Cd Min: | 0.05345 | at alpha= | 19 | deg
Mach: | 0 |  |  | Cl=0 at alpha= | -1.5041 | deg
|  |  |  | @ Cl=0.1, Cd= | 0.0044051
|  |  |  | @ Cl=0.4, Cd= | 0.0045168
|  |  |  | @ Cl=0.6, Cd= | 0.0047741
alpha (deg) | Cl | Cd | Cm | Cl/Cd
-20 | -1.5419 | 0.04764 | -0.0395 | -32.3657
-19.5 | -1.4973 | 0.04324 | -0.0465 | -34.6277
-19 | -1.4593 | 0.03988 | -0.0504 | -36.5923
-18.5 | -1.3515 | 0.0362 | -0.0681 | -37.3343
-18 | -1.3356 | 0.03366 | -0.0668 | -39.6791
-17.5 | -1.3126 | 0.03147 | -0.0661 | -41.7096
-17 | -1.2942 | 0.02899 | -0.065 | -44.643
-16.5 | -1.2754 | 0.02663 | -0.0638 | -47.8934
-16 | -1.2541 | 0.02454 | -0.0624 | -51.1043
-15 | -1.2068 | 0.02094 | -0.0593 | -57.6313
-14.5 | -1.183 | 0.01926 | -0.0574 | -61.4226
-14 | -1.1588 | 0.0177 | -0.0552 | -65.4689
-13.5 | -1.1336 | 0.01623 | -0.053 | -69.846
-13 | -1.106 | 0.01498 | -0.0508 | -73.8318
-12.5 | -1.0764 | 0.0139 | -0.0485 | -77.4388
-12 | -1.0488 | 0.01281 | -0.0457 | -81.8735
-11.5 | -1.0215 | 0.01188 | -0.0426 | -85.9848
-11 | -0.9936 | 0.01111 | -0.0391 | -89.4329
-10.5 | -0.9772 | 0.01052 | -0.0329 | -92.8897
-10 | -0.9356 | 0.01007 | -0.0311 | -92.9096
-9.5 | -0.889 | 0.00971 | -0.03 | -91.5551
-9 | -0.8405 | 0.00934 | -0.0293 | -89.9893
-8.5 | -0.7898 | 0.00899 | -0.0288 | -87.8532
-8 | -0.7379 | 0.00864 | -0.0286 | -85.4051
-7.5 | -0.6848 | 0.00832 | -0.0286 | -82.3077
-7 | -0.631 | 0.00795 | -0.0287 | -79.3711
-6.5 | -0.5765 | 0.00762 | -0.0289 | -75.6562
-6 | -0.5206 | 0.0073 | -0.0293 | -71.3151
-5.5 | -0.4649 | 0.00694 | -0.0298 | -66.9885
-5 | -0.4089 | 0.00657 | -0.0303 | -62.2374
-4.5 | -0.352 | 0.00617 | -0.0309 | -57.0502
-4 | -0.2953 | 0.00574 | -0.0316 | -51.446
-3.5 | -0.2386 | 0.00524 | -0.0323 | -45.5344
-3 | -0.1821 | 0.00458 | -0.0331 | -39.7598
-2.5 | -0.1215 | 0.00447 | -0.0342 | -27.1812
-2 | -0.0605 | 0.00447 | -0.0354 | -13.5347
-1.5 | 0.0005 | 0.00442 | -0.0366 | 0.11312
-1 | 0.062 | 0.00443 | -0.0378 | 13.9955
-0.5 | 0.123 | 0.00439 | -0.039 | 28.0182
0 | 0.1841 | 0.00443 | -0.0401 | 41.5576
0.5 | 0.2453 | 0.00446 | -0.0413 | 55
1 | 0.3067 | 0.00446 | -0.0426 | 68.7668
1.5 | 0.3675 | 0.00449 | -0.0437 | 81.8486
2 | 0.4281 | 0.00454 | -0.0448 | 94.2952
2.5 | 0.4892 | 0.00457 | -0.046 | 107.046
3 | 0.5491 | 0.00468 | -0.047 | 117.3291
3.5 | 0.6086 | 0.00479 | -0.048 | 127.0564
4 | 0.6632 | 0.00525 | -0.0482 | 126.3238
4.5 | 0.7116 | 0.00611 | -0.0474 | 116.4648
5 | 0.7631 | 0.00668 | -0.0471 | 114.2365
5.5 | 0.8152 | 0.00716 | -0.0469 | 113.8547
6 | 0.8657 | 0.00769 | -0.0464 | 112.5748
6.5 | 0.9136 | 0.00827 | -0.0455 | 110.4716
7 | 0.9622 | 0.00876 | -0.0447 | 109.8402
7.5 | 1.0097 | 0.00922 | -0.0437 | 109.5119
8 | 1.0544 | 0.0097 | -0.0422 | 108.701
8.5 | 1.0952 | 0.01022 | -0.0401 | 107.1624
9 | 1.1217 | 0.0107 | -0.0352 | 104.8318
9.5 | 1.1475 | 0.01137 | -0.0306 | 100.9235
10 | 1.1748 | 0.01214 | -0.0267 | 96.771
10.5 | 1.2043 | 0.01301 | -0.0236 | 92.5673
11 | 1.232 | 0.01404 | -0.0205 | 87.7493
11.5 | 1.2596 | 0.01521 | -0.0177 | 82.8139
12 | 1.2858 | 0.01656 | -0.015 | 77.6449
12.5 | 1.312 | 0.018 | -0.0126 | 72.8889
13 | 1.3359 | 0.01967 | -0.0102 | 67.9156
13.5 | 1.3607 | 0.02137 | -0.0082 | 63.6734
14 | 1.3825 | 0.02334 | -0.0061 | 59.2331
14.5 | 1.4032 | 0.02552 | -0.0042 | 54.9843
15 | 1.4246 | 0.02776 | -0.0026 | 51.3184
15.5 | 1.445 | 0.0302 | -0.0012 | 47.8477
16.5 | 1.4815 | 0.03574 | 0.001 | 41.4522
17 | 1.5005 | 0.0386 | 0.0018 | 38.8731
17.5 | 1.5192 | 0.04155 | 0.0024 | 36.5632
18 | 1.537 | 0.04466 | 0.0028 | 34.4156
19 | 1.6229 | 0.05345 | -0.0097 | 30.363

## 107. Re 10M Mach 0.10 (1)
BIGFOIL.COM POLAR EXPORT
NACA64(4)-221
NACA64(4)-221 |  |  |  | Cl Max: | 1.627 | at alpha= | 16 | deg
JavaFoil+Calcfoil stall+Eppler ext transition |  |  |  | L/D Max: | 112.827 | at alpha= | 4.5 | deg
Re: | 10000000 |  |  | Cd Min: | 0.00456 | at alpha= | -1 | deg
Mach: | 0.1 |  |  | Cl=0 at alpha= | -1.6562 | deg
|  |  |  | @ Cl=0.1, Cd= | 0.0045998
|  |  |  | @ Cl=0.4, Cd= | 0.0048081
|  |  |  | @ Cl=0.6, Cd= | 0.005738
alpha (deg) | Cl | Cd | Cm | Cl/Cd
-20 | -1.407 | 0.04835 | 0.001 | -29.102
-19.5 | -1.414 | 0.0445 | 0.001 | -31.775
-19 | -1.418 | 0.04147 | 0 | -34.189
-18.5 | -1.418 | 0.03864 | -0.001 | -36.708
-18 | -1.417 | 0.03554 | -0.002 | -39.883
-17.5 | -1.412 | 0.03316 | -0.003 | -42.591
-17 | -1.403 | 0.03143 | -0.004 | -44.649
-16.5 | -1.392 | 0.02902 | -0.005 | -47.987
-16 | -1.378 | 0.02715 | -0.006 | -50.743
-15.5 | -1.361 | 0.02539 | -0.007 | -53.596
-15 | -1.341 | 0.02356 | -0.008 | -56.902
-14.5 | -1.317 | 0.02222 | -0.009 | -59.247
-14 | -1.29 | 0.02101 | -0.01 | -61.41
-13.5 | -1.26 | 0.01944 | -0.011 | -64.801
-13 | -1.227 | 0.01869 | -0.012 | -65.665
-12.5 | -1.192 | 0.01758 | -0.013 | -67.796
-12 | -1.154 | 0.01636 | -0.014 | -70.558
-11.5 | -1.113 | 0.01541 | -0.015 | -72.265
-11 | -1.07 | 0.01448 | -0.016 | -73.909
-10.5 | -1.025 | 0.01365 | -0.017 | -75.082
-10 | -0.978 | 0.01247 | -0.018 | -78.419
-9.5 | -0.928 | 0.0122 | -0.019 | -76.059
-9 | -0.877 | 0.01161 | -0.02 | -75.506
-8.5 | -0.824 | 0.01105 | -0.021 | -74.529
-8 | -0.77 | 0.0105 | -0.023 | -73.277
-7.5 | -0.714 | 0.00995 | -0.024 | -71.703
-7 | -0.657 | 0.00922 | -0.025 | -71.276
-6.5 | -0.599 | 0.00841 | -0.026 | -71.244
-6 | -0.54 | 0.00792 | -0.027 | -68.246
-5.5 | -0.48 | 0.00764 | -0.028 | -62.897
-5 | -0.42 | 0.00695 | -0.029 | -60.458
-4.5 | -0.359 | 0.00636 | -0.031 | -56.442
-4 | -0.296 | 0.00601 | -0.032 | -49.35
-3.5 | -0.233 | 0.00561 | -0.033 | -41.6
-3 | -0.171 | 0.00547 | -0.034 | -31.231
-2.5 | -0.107 | 0.00513 | -0.035 | -20.895
-2 | -0.044 | 0.00488 | -0.036 | -8.973
-1.5 | 0.02 | 0.00472 | -0.037 | 4.169
-1 | 0.083 | 0.00456 | -0.038 | 18.238
-0.5 | 0.147 | 0.00471 | -0.039 | 31.134
0 | 0.212 | 0.00473 | -0.041 | 44.806
0.5 | 0.276 | 0.00476 | -0.042 | 58.032
1 | 0.34 | 0.00478 | -0.043 | 71.097
1.5 | 0.404 | 0.00481 | -0.044 | 84.039
2 | 0.468 | 0.00496 | -0.045 | 94.31
2.5 | 0.532 | 0.00524 | -0.046 | 101.475
3 | 0.596 | 0.00572 | -0.047 | 104.049
3.5 | 0.656 | 0.00599 | -0.048 | 109.609
4 | 0.719 | 0.00639 | -0.049 | 112.63
4.5 | 0.782 | 0.00693 | -0.05 | 112.827
5 | 0.844 | 0.00751 | -0.051 | 112.368
5.5 | 0.906 | 0.00809 | -0.052 | 111.911
6 | 0.953 | 0.00895 | -0.053 | 106.452
6.5 | 1.008 | 0.00966 | -0.053 | 104.353
7 | 1.063 | 0.01045 | -0.054 | 101.701
7.5 | 1.116 | 0.01089 | -0.055 | 102.462
8 | 1.167 | 0.01173 | -0.056 | 99.518
8.5 | 1.216 | 0.01275 | -0.057 | 95.398
9 | 1.264 | 0.01338 | -0.058 | 94.533
9.5 | 1.31 | 0.01404 | -0.058 | 93.291
10 | 1.353 | 0.01486 | -0.059 | 91.018
10.5 | 1.393 | 0.01538 | -0.06 | 90.6
11 | 1.431 | 0.01631 | -0.061 | 87.731
11.5 | 1.466 | 0.01756 | -0.062 | 83.481
12 | 1.496 | 0.01867 | -0.062 | 80.166
12.5 | 1.525 | 0.01994 | -0.063 | 76.49
13 | 1.55 | 0.0209 | -0.064 | 74.15
13.5 | 1.572 | 0.02231 | -0.064 | 70.463
14 | 1.59 | 0.02359 | -0.065 | 67.408
14.5 | 1.605 | 0.02488 | -0.066 | 64.511
15 | 1.616 | 0.02626 | -0.067 | 61.539
15.5 | 1.623 | 0.02805 | -0.067 | 57.868
16 | 1.627 | 0.02975 | -0.068 | 54.686
16.5 | 1.627 | 0.03173 | -0.068 | 51.296
17 | 1.624 | 0.03376 | -0.069 | 48.115
17.5 | 1.617 | 0.03606 | -0.069 | 44.849
18 | 1.608 | 0.03837 | -0.07 | 41.912
18.5 | 1.596 | 0.04085 | -0.071 | 39.064
19 | 1.582 | 0.04302 | -0.071 | 36.771
19.5 | 1.564 | 0.04602 | -0.071 | 33.985
20 | 1.544 | 0.04901 | -0.072 | 31.505

## 108. Re 10M Mach 0.10 (2)
BIGFOIL.COM POLAR EXPORT
NACA64(4)-221
NACA64(4)-221 |  |  |  | Cl Max: | 1.6126 | at alpha= | 19 | deg
XFOIL ncrit=9 |  |  |  | L/D Max: | 127.646 | at alpha= | 3.5 | deg
Re: | 10000000 |  |  | Cd Min: | 0.05517 | at alpha= | 19 | deg
Mach: | 0.1 |  |  | Cl=0 at alpha= | -1.5024 | deg
|  |  |  | @ Cl=0.1, Cd= | 0.0044116
|  |  |  | @ Cl=0.4, Cd= | 0.0045197
|  |  |  | @ Cl=0.6, Cd= | 0.0047767
alpha (deg) | Cl | Cd | Cm | Cl/Cd
-20 | -1.5331 | 0.05018 | -0.0415 | -30.552
-19 | -1.4719 | 0.04195 | -0.0489 | -35.087
-18.5 | -1.3476 | 0.03783 | -0.0698 | -35.6225
-18 | -1.3311 | 0.03522 | -0.0687 | -37.7939
-17.5 | -1.3104 | 0.03273 | -0.0679 | -40.0367
-17 | -1.2914 | 0.03017 | -0.067 | -42.8041
-16.5 | -1.2729 | 0.0277 | -0.0657 | -45.9531
-16 | -1.2519 | 0.02549 | -0.0644 | -49.1134
-15.5 | -1.2289 | 0.02353 | -0.0628 | -52.2269
-15 | -1.2045 | 0.02175 | -0.0612 | -55.3793
-14.5 | -1.1796 | 0.02005 | -0.0594 | -58.8329
-14 | -1.1562 | 0.01838 | -0.0572 | -62.9053
-13.5 | -1.1319 | 0.0168 | -0.0549 | -67.375
-13 | -1.1039 | 0.0155 | -0.0527 | -71.2194
-12.5 | -1.0744 | 0.01435 | -0.0504 | -74.8711
-12 | -1.0462 | 0.01321 | -0.0477 | -79.1976
-11.5 | -1.0189 | 0.01219 | -0.0446 | -83.5849
-11 | -0.9897 | 0.01136 | -0.0414 | -87.1215
-10.5 | -0.972 | 0.01063 | -0.0357 | -91.4393
-10 | -0.9383 | 0.01018 | -0.0323 | -92.1709
-9.5 | -0.8923 | 0.00981 | -0.031 | -90.9582
-9 | -0.8445 | 0.00942 | -0.03 | -89.6497
-8.5 | -0.7937 | 0.00906 | -0.0295 | -87.6049
-8 | -0.7418 | 0.00871 | -0.0292 | -85.1665
-7.5 | -0.6887 | 0.00837 | -0.0291 | -82.282
-7 | -0.6348 | 0.008 | -0.0291 | -79.35
-6.5 | -0.58 | 0.00767 | -0.0293 | -75.6193
-6 | -0.5238 | 0.00734 | -0.0296 | -71.3624
-5.5 | -0.4679 | 0.00698 | -0.03 | -67.0344
-5 | -0.4115 | 0.0066 | -0.0305 | -62.3485
-4.5 | -0.3544 | 0.00619 | -0.0311 | -57.2536
-4 | -0.2974 | 0.00577 | -0.0318 | -51.5425
-3.5 | -0.2404 | 0.00524 | -0.0325 | -45.8779
-3 | -0.1835 | 0.00458 | -0.0332 | -40.0655
-2.5 | -0.1226 | 0.00448 | -0.0344 | -27.3661
-2 | -0.0611 | 0.00448 | -0.0355 | -13.6384
-1.5 | 0.0003 | 0.00443 | -0.0367 | 0.06772
-1 | 0.0623 | 0.00443 | -0.038 | 14.0632
-0.5 | 0.1237 | 0.0044 | -0.0392 | 28.1136
0 | 0.1851 | 0.00444 | -0.0403 | 41.6892
0.5 | 0.2468 | 0.00447 | -0.0415 | 55.2125
1 | 0.3087 | 0.00447 | -0.0428 | 69.0604
1.5 | 0.3698 | 0.00449 | -0.0439 | 82.3608
2 | 0.4308 | 0.00455 | -0.0451 | 94.6813
2.5 | 0.4924 | 0.00458 | -0.0462 | 107.5109
3 | 0.5527 | 0.00469 | -0.0473 | 117.8465
3.5 | 0.6127 | 0.0048 | -0.0482 | 127.6458
4.5 | 0.7163 | 0.00611 | -0.0476 | 117.234
5 | 0.7677 | 0.00671 | -0.0472 | 114.4113
5.5 | 0.8199 | 0.0072 | -0.0469 | 113.875
6 | 0.8706 | 0.00773 | -0.0464 | 112.6261
6.5 | 0.9184 | 0.00832 | -0.0454 | 110.3846
7 | 0.9667 | 0.00882 | -0.0444 | 109.6032
7.5 | 1.014 | 0.00929 | -0.0432 | 109.1496
8 | 1.0579 | 0.00978 | -0.0415 | 108.1697
8.5 | 1.0954 | 0.01032 | -0.0386 | 106.1434
9 | 1.1189 | 0.01085 | -0.0331 | 103.1244
9.5 | 1.1455 | 0.01158 | -0.0288 | 98.9206
10 | 1.1731 | 0.01242 | -0.025 | 94.4525
10.5 | 1.2024 | 0.01336 | -0.0219 | 90
11 | 1.2302 | 0.01447 | -0.0189 | 85.0173
11.5 | 1.2572 | 0.01575 | -0.016 | 79.8222
12 | 1.2849 | 0.01709 | -0.0135 | 75.1843
12.5 | 1.31 | 0.01867 | -0.011 | 70.166
13 | 1.3329 | 0.02048 | -0.0086 | 65.083
13.5 | 1.3574 | 0.02228 | -0.0065 | 60.9246
14 | 1.3777 | 0.02444 | -0.0044 | 56.3707
14.5 | 1.3993 | 0.02667 | -0.0026 | 52.4672
15 | 1.4198 | 0.02908 | -0.001 | 48.8239
15.5 | 1.4399 | 0.03166 | 0.0003 | 45.4801
16 | 1.458 | 0.03449 | 0.0016 | 42.2731
16.5 | 1.4797 | 0.03713 | 0.0024 | 39.8519
17 | 1.4987 | 0.04009 | 0.0031 | 37.3834
17.5 | 1.5159 | 0.04331 | 0.0037 | 35.0012
18 | 1.5304 | 0.04687 | 0.0041 | 32.652
18.5 | 1.5434 | 0.05057 | 0.0044 | 30.5201
19 | 1.6126 | 0.05517 | -0.0065 | 29.2297

## 109. Re 10M Mach 0.25 (1)
BIGFOIL.COM POLAR EXPORT
NACA64(4)-221
NACA64(4)-221 |  |  |  | Cl Max: | 1.537 | at alpha= | 14 | deg
JavaFoil+Calcfoil stall+Eppler ext transition |  |  |  | L/D Max: | 112.765 | at alpha= | 4 | deg
Re: | 10000000 |  |  | Cd Min: | 0.00474 | at alpha= | -2 | deg
Mach: | 0.25 |  |  | Cl=0 at alpha= | -1.6539 | deg
|  |  |  | @ Cl=0.1, Cd= | 0.0047745
|  |  |  | @ Cl=0.4, Cd= | 0.0048432
|  |  |  | @ Cl=0.6, Cd= | 0.0057827
alpha (deg) | Cl | Cd | Cm | Cl/Cd
-20 | -1.124 | 0.06469 | 0.001 | -17.369
-19.5 | -1.16 | 0.05931 | 0.001 | -19.564
-19 | -1.195 | 0.05318 | 0 | -22.468
-18.5 | -1.225 | 0.04803 | -0.001 | -25.495
-18 | -1.249 | 0.04423 | -0.002 | -28.226
-17.5 | -1.269 | 0.04001 | -0.003 | -31.705
-17 | -1.283 | 0.03712 | -0.004 | -34.557
-16.5 | -1.292 | 0.03393 | -0.005 | -38.079
-16 | -1.296 | 0.03138 | -0.006 | -41.306
-15.5 | -1.295 | 0.02895 | -0.007 | -44.753
-15 | -1.286 | 0.02822 | -0.008 | -45.592
-14.5 | -1.278 | 0.0249 | -0.009 | -51.338
-14 | -1.263 | 0.02348 | -0.01 | -53.794
-13.5 | -1.242 | 0.02173 | -0.011 | -57.171
-13 | -1.218 | 0.02067 | -0.012 | -58.92
-12.5 | -1.189 | 0.01911 | -0.013 | -62.223
-12 | -1.156 | 0.01806 | -0.014 | -64.012
-11.5 | -1.12 | 0.01703 | -0.015 | -65.751
-11 | -1.08 | 0.01575 | -0.016 | -68.613
-10.5 | -1.038 | 0.01474 | -0.017 | -70.393
-10 | -0.992 | 0.01388 | -0.019 | -71.492
-9.5 | -0.944 | 0.01307 | -0.02 | -72.187
-9 | -0.893 | 0.01233 | -0.021 | -72.395
-8.5 | -0.84 | 0.01172 | -0.022 | -71.655
-8 | -0.786 | 0.01109 | -0.023 | -70.858
-7.5 | -0.729 | 0.01051 | -0.024 | -69.399
-7 | -0.672 | 0.00971 | -0.025 | -69.203
-6.5 | -0.613 | 0.0088 | -0.027 | -69.667
-6 | -0.553 | 0.00827 | -0.028 | -66.876
-5.5 | -0.492 | 0.00806 | -0.029 | -60.972
-5 | -0.43 | 0.00721 | -0.03 | -59.674
-4.5 | -0.368 | 0.00654 | -0.031 | -56.179
-4 | -0.304 | 0.00616 | -0.033 | -49.417
-3.5 | -0.24 | 0.00573 | -0.034 | -41.859
-3 | -0.175 | 0.00554 | -0.035 | -31.651
-2.5 | -0.11 | 0.00534 | -0.036 | -20.644
-2 | -0.045 | 0.00474 | -0.037 | -9.493
-1.5 | 0.02 | 0.00475 | -0.038 | 4.255
-1 | 0.085 | 0.00477 | -0.039 | 17.911
-0.5 | 0.151 | 0.00479 | -0.04 | 31.44
0 | 0.218 | 0.00476 | -0.042 | 45.719
0.5 | 0.284 | 0.00479 | -0.043 | 59.2
1 | 0.349 | 0.00482 | -0.044 | 72.494
1.5 | 0.415 | 0.00485 | -0.045 | 85.657
2 | 0.481 | 0.00501 | -0.046 | 96.002
2.5 | 0.546 | 0.00539 | -0.047 | 101.364
3 | 0.612 | 0.00587 | -0.048 | 104.262
3.5 | 0.674 | 0.00611 | -0.049 | 110.26
4 | 0.739 | 0.00655 | -0.05 | 112.765
4.5 | 0.803 | 0.00717 | -0.052 | 112.076
5 | 0.867 | 0.00789 | -0.053 | 109.837
5.5 | 0.918 | 0.00851 | -0.053 | 107.913
6 | 0.975 | 0.00957 | -0.054 | 101.806
6.5 | 1.031 | 0.01017 | -0.055 | 101.404
7 | 1.086 | 0.01106 | -0.055 | 98.227
7.5 | 1.139 | 0.01154 | -0.056 | 98.73
8 | 1.19 | 0.01285 | -0.057 | 92.615
8.5 | 1.239 | 0.01362 | -0.058 | 90.934
9 | 1.286 | 0.01433 | -0.059 | 89.694
9.5 | 1.329 | 0.01512 | -0.06 | 87.907
10 | 1.369 | 0.01605 | -0.061 | 85.318
10.5 | 1.406 | 0.01702 | -0.061 | 82.623
11 | 1.439 | 0.0178 | -0.062 | 80.845
11.5 | 1.467 | 0.01958 | -0.063 | 74.886
12 | 1.491 | 0.02053 | -0.064 | 72.59
12.5 | 1.51 | 0.02208 | -0.064 | 68.375
13 | 1.524 | 0.02347 | -0.065 | 64.938
13.5 | 1.533 | 0.02494 | -0.066 | 61.487
14 | 1.537 | 0.02648 | -0.067 | 58.042
14.5 | 1.535 | 0.02823 | -0.067 | 54.361
15 | 1.527 | 0.03002 | -0.068 | 50.864
15.5 | 1.513 | 0.03228 | -0.068 | 46.871
16 | 1.493 | 0.03441 | -0.069 | 43.406
16.5 | 1.468 | 0.03709 | -0.07 | 39.578
17 | 1.437 | 0.03961 | -0.07 | 36.28
17.5 | 1.401 | 0.04308 | -0.07 | 32.51
18 | 1.358 | 0.04686 | -0.071 | 28.972
18.5 | 1.312 | 0.05023 | -0.071 | 26.119
19 | 1.261 | 0.05455 | -0.072 | 23.117

## 110. Re 10M Mach 0.25 (2)
BIGFOIL.COM POLAR EXPORT
NACA64(4)-221
NACA64(4)-221 |  |  |  | Cl Max: | 1.5392 | at alpha= | 19 | deg
XFOIL ncrit=9 |  |  |  | L/D Max: | 131.423 | at alpha= | 4 | deg
Re: | 10000000 |  |  | Cd Min: | 0.06626 | at alpha= | 19 | deg
Mach: | 0.25 |  |  | Cl=0 at alpha= | -1.4961 | deg
|  |  |  | @ Cl=0.1, Cd= | 0.0044757
|  |  |  | @ Cl=0.4, Cd= | 0.0045535
|  |  |  | @ Cl=0.6, Cd= | 0.0047835
alpha (deg) | Cl | Cd | Cm | Cl/Cd
-20 | -1.4777 | 0.06398 | -0.0519 | -23.0963
-19 | -1.4064 | 0.05214 | -0.0653 | -26.9735
-18.5 | -1.3311 | 0.04665 | -0.0784 | -28.5338
-18 | -1.3143 | 0.04337 | -0.0777 | -30.3044
-17.5 | -1.2946 | 0.04027 | -0.0771 | -32.148
-17 | -1.2746 | 0.03725 | -0.0764 | -34.2174
-16.5 | -1.2542 | 0.03436 | -0.0754 | -36.5017
-16 | -1.2325 | 0.03166 | -0.0743 | -38.9292
-15.5 | -1.2114 | 0.02907 | -0.0729 | -41.6718
-15 | -1.1906 | 0.02658 | -0.0712 | -44.7931
-14.5 | -1.1664 | 0.02438 | -0.0694 | -47.8425
-14 | -1.1398 | 0.02247 | -0.0675 | -50.7254
-13.5 | -1.1158 | 0.02053 | -0.0652 | -54.3497
-13 | -1.0903 | 0.01874 | -0.0628 | -58.1804
-12.5 | -1.0637 | 0.01712 | -0.0602 | -62.132
-12 | -1.0338 | 0.01571 | -0.0577 | -65.8052
-11.5 | -1.0056 | 0.01433 | -0.0549 | -70.1745
-11 | -0.9765 | 0.0131 | -0.0518 | -74.542
-10.5 | -0.9447 | 0.01208 | -0.0488 | -78.2036
-10 | -0.917 | 0.01112 | -0.0449 | -82.464
-9.5 | -0.9002 | 0.01035 | -0.0385 | -86.9758
-9 | -0.8604 | 0.00993 | -0.0354 | -86.6465
-8.5 | -0.8125 | 0.00949 | -0.0338 | -85.6164
-8 | -0.7618 | 0.0091 | -0.0327 | -83.7143
-7.5 | -0.7083 | 0.00871 | -0.032 | -81.3203
-7 | -0.6543 | 0.00831 | -0.0315 | -78.7365
-6.5 | -0.5986 | 0.00792 | -0.0313 | -75.5808
-6 | -0.5415 | 0.00755 | -0.0313 | -71.7219
-5.5 | -0.4839 | 0.0072 | -0.0315 | -67.2083
-5 | -0.4262 | 0.00674 | -0.0318 | -63.2344
-4.5 | -0.3676 | 0.00633 | -0.0322 | -58.0727
-3 | -0.1916 | 0.00461 | -0.0341 | -41.5618
-2.5 | -0.1284 | 0.00453 | -0.0352 | -28.3444
-2 | -0.0645 | 0.00452 | -0.0364 | -14.2699
-1.5 | -0.0005 | 0.00446 | -0.0377 | -0.11211
-1 | 0.0636 | 0.00447 | -0.0389 | 14.2282
0 | 0.1909 | 0.00449 | -0.0413 | 42.5167
0.5 | 0.2551 | 0.0045 | -0.0426 | 56.6889
1 | 0.3194 | 0.00451 | -0.0439 | 70.8204
1.5 | 0.3829 | 0.00454 | -0.0451 | 84.3392
2 | 0.4461 | 0.00459 | -0.0462 | 97.1895
2.5 | 0.5101 | 0.00461 | -0.0474 | 110.6508
3 | 0.5727 | 0.00474 | -0.0484 | 120.8228
3.5 | 0.6354 | 0.00484 | -0.0494 | 131.281
4 | 0.6926 | 0.00527 | -0.0495 | 131.4231
4.5 | 0.7421 | 0.00615 | -0.0484 | 120.6667
5 | 0.7933 | 0.00685 | -0.0475 | 115.8102
5.5 | 0.8452 | 0.00742 | -0.0467 | 113.9084
6 | 0.8962 | 0.00797 | -0.0457 | 112.4467
6.5 | 0.943 | 0.00862 | -0.044 | 109.3968
7 | 0.9883 | 0.0092 | -0.042 | 107.4239
7.5 | 1.0324 | 0.00972 | -0.0397 | 106.214
8 | 1.0591 | 0.01025 | -0.0341 | 103.3268
8.5 | 1.0811 | 0.01108 | -0.0283 | 97.5722
9 | 1.1066 | 0.01205 | -0.0237 | 91.834
9.5 | 1.1349 | 0.01313 | -0.02 | 86.4356
10 | 1.1645 | 0.01432 | -0.0167 | 81.3198
10.5 | 1.1912 | 0.01577 | -0.0134 | 75.5358
11 | 1.2199 | 0.01725 | -0.0106 | 70.7188
11.5 | 1.2462 | 0.01897 | -0.0078 | 65.6932
12 | 1.2729 | 0.02075 | -0.0053 | 61.3446
12.5 | 1.294 | 0.02299 | -0.0027 | 56.2853
13 | 1.3186 | 0.02513 | -0.0005 | 52.4712
13.5 | 1.339 | 0.0277 | 0.0016 | 48.3394
14 | 1.3612 | 0.03029 | 0.0034 | 44.9389
14.5 | 1.3833 | 0.03301 | 0.0049 | 41.9055
15 | 1.4007 | 0.03619 | 0.0064 | 38.7041
15.5 | 1.4231 | 0.03914 | 0.0075 | 36.3592
16 | 1.4444 | 0.04224 | 0.0084 | 34.1951
16.5 | 1.461 | 0.0459 | 0.0091 | 31.8301
17 | 1.4752 | 0.04989 | 0.0096 | 29.5691
17.5 | 1.4926 | 0.05375 | 0.0098 | 27.7693
18 | 1.5087 | 0.05782 | 0.0099 | 26.093
18.5 | 1.5271 | 0.06171 | 0.0098 | 24.7464
19 | 1.5392 | 0.06626 | 0.0095 | 23.2297

## 111. Re 10M Mach 0.50 (1)
BIGFOIL.COM POLAR EXPORT
NACA64(4)-221
NACA64(4)-221 |  |  |  | Cl Max: | 1.314 | at alpha= | 9 | deg
JavaFoil+Calcfoil stall+Eppler ext transition |  |  |  | L/D Max: | 110.532 | at alpha= | 3.5 | deg
Re: | 10000000 |  |  | Cd Min: | 0.00502 | at alpha= | 0 | deg
Mach: | 0.5 |  |  | Cl=0 at alpha= | -1.6575 | deg
|  |  |  | @ Cl=0.1, Cd= | 0.0050621
|  |  |  | @ Cl=0.4, Cd= | 0.0051499
|  |  |  | @ Cl=0.6, Cd= | 0.0057835
alpha (deg) | Cl | Cd | Cm | Cl/Cd
-20 | -1.09 | 0.14935 | 0.001 | -7.299
-19.5 | -1.055 | 0.14824 | 0.001 | -7.117
-19 | -1.022 | 0.14677 | 0 | -6.961
-18.5 | -0.986 | 0.14788 | -0.001 | -6.668
-18 | -0.966 | 0.12406 | -0.002 | -7.787
-17.5 | -0.939 | 0.12943 | -0.002 | -7.258
-17 | -0.929 | 0.10636 | -0.004 | -8.735
-16.5 | -0.906 | 0.09645 | -0.005 | -9.391
-16 | -0.868 | 0.09708 | -0.005 | -8.941
-15.5 | -0.823 | 0.10347 | -0.006 | -7.958
-15 | -0.783 | 0.10719 | -0.006 | -7.307
-14.5 | -0.751 | 0.10535 | -0.006 | -7.126
-14 | -0.736 | 0.09203 | -0.008 | -7.998
-13.5 | -0.719 | 0.07728 | -0.01 | -9.307
-13 | -0.739 | 0.04294 | -0.013 | -17.212
-12.5 | -0.718 | 0.03497 | -0.014 | -20.547
-12 | -0.69 | 0.03227 | -0.015 | -21.379
-11.5 | -0.662 | 0.02862 | -0.016 | -23.118
-11 | -0.759 | 0.02398 | -0.018 | -31.636
-10.5 | -0.952 | 0.02205 | -0.019 | -43.188
-10 | -0.976 | 0.0195 | -0.02 | -50.034
-9.5 | -0.965 | 0.01811 | -0.022 | -53.248
-9 | -0.935 | 0.01618 | -0.023 | -57.781
-8.5 | -0.894 | 0.01528 | -0.024 | -58.519
-8 | -0.845 | 0.01428 | -0.025 | -59.192
-7.5 | -0.791 | 0.01335 | -0.027 | -59.236
-7 | -0.732 | 0.01252 | -0.028 | -58.475
-6.5 | -0.671 | 0.01094 | -0.029 | -61.316
-6 | -0.607 | 0.01018 | -0.031 | -59.611
-5.5 | -0.541 | 0.00948 | -0.032 | -57.048
-5 | -0.473 | 0.00864 | -0.033 | -54.807
-4.5 | -0.405 | 0.00787 | -0.035 | -51.497
-4 | -0.337 | 0.00682 | -0.036 | -49.361
-3.5 | -0.266 | 0.00608 | -0.037 | -43.774
-3 | -0.196 | 0.00593 | -0.039 | -32.961
-2.5 | -0.123 | 0.00574 | -0.04 | -21.434
-2 | -0.05 | 0.00543 | -0.041 | -9.26
-1.5 | 0.023 | 0.00508 | -0.043 | 4.443
-1 | 0.095 | 0.00506 | -0.044 | 18.854
-0.5 | 0.168 | 0.00509 | -0.045 | 33.065
0 | 0.244 | 0.00502 | -0.047 | 48.478
0.5 | 0.317 | 0.00511 | -0.048 | 62.097
1 | 0.391 | 0.00514 | -0.049 | 75.917
1.5 | 0.464 | 0.00522 | -0.05 | 88.861
2 | 0.537 | 0.00546 | -0.051 | 98.451
2.5 | 0.611 | 0.00584 | -0.053 | 104.58
3 | 0.684 | 0.00648 | -0.054 | 105.658
3.5 | 0.752 | 0.0068 | -0.055 | 110.532
4 | 0.813 | 0.00756 | -0.056 | 107.586
4.5 | 0.878 | 0.00882 | -0.056 | 99.597
5 | 0.944 | 0.00975 | -0.057 | 96.802
5.5 | 1.006 | 0.01132 | -0.058 | 88.863
6 | 1.067 | 0.01242 | -0.059 | 85.946
6.5 | 1.125 | 0.01326 | -0.06 | 84.879
7 | 1.179 | 0.0144 | -0.061 | 81.895
7.5 | 1.227 | 0.01588 | -0.062 | 77.232
8 | 1.268 | 0.01708 | -0.063 | 74.253
8.5 | 1.298 | 0.01942 | -0.064 | 66.86
9 | 1.314 | 0.02091 | -0.065 | 62.871
9.5 | 1.306 | 0.02271 | -0.065 | 57.526
10 | 1.248 | 0.02486 | -0.066 | 50.196
10.5 | 0.825 | 0.02716 | -0.067 | 30.395
11 | 0.854 | 0.0312 | -0.068 | 27.372
11.5 | 0.884 | 0.03358 | -0.068 | 26.314
12 | 0.913 | 0.03585 | -0.069 | 25.482
12.5 | 0.941 | 0.04031 | -0.069 | 23.33
13 | 0.966 | 0.04533 | -0.07 | 21.317
13.5 | 0.948 | 0.07294 | -0.064 | 12.992
14 | 1.014 | 0.05481 | -0.07 | 18.493

## 112. Re 10M Mach 0.50 (2)
BIGFOIL.COM POLAR EXPORT
NACA64(4)-221
NACA64(4)-221 |  |  |  | Cl Max: | 1.3429 | at alpha= | 15.5 | deg
XFOIL ncrit=9 |  |  |  | L/D Max: | 153.428 | at alpha= | 4 | deg
Re: | 10000000 |  |  | Cd Min: | 0.17638 | at alpha= | 20 | deg
Mach: | 0.5 |  |  | Cl=0 at alpha= | -1.4558 | deg
|  |  |  | @ Cl=0.1, Cd= | 0.0047057
|  |  |  | @ Cl=0.4, Cd= | 0.004757
|  |  |  | @ Cl=0.6, Cd= | 0.0048826
alpha (deg) | Cl | Cd | Cm | Cl/Cd
-19.5 | -0.8788 | 0.14733 | -0.0493 | -5.9648
-19 | -0.9006 | 0.13524 | -0.058 | -6.6593
-18.5 | -0.9223 | 0.12346 | -0.0664 | -7.4704
-18 | -0.9425 | 0.1122 | -0.074 | -8.4002
-17.5 | -0.9643 | 0.10115 | -0.0813 | -9.5334
-17 | -0.9873 | 0.09046 | -0.0878 | -10.9142
-16.5 | -1.0101 | 0.08045 | -0.0932 | -12.5556
-16 | -1.0319 | 0.07118 | -0.0973 | -14.497
-15.5 | -1.0511 | 0.06279 | -0.1 | -16.7399
-15 | -1.062 | 0.05564 | -0.1011 | -19.087
-14.5 | -1.0678 | 0.04936 | -0.101 | -21.6329
-14 | -1.0623 | 0.04416 | -0.1 | -24.0557
-13.5 | -1.0492 | 0.03978 | -0.0982 | -26.3751
-13 | -1.027 | 0.03617 | -0.0961 | -28.3937
-12.5 | -1.0027 | 0.0329 | -0.0936 | -30.4772
-12 | -0.9752 | 0.02999 | -0.0909 | -32.5175
-11.5 | -0.9463 | 0.02729 | -0.0881 | -34.6757
-11 | -0.9165 | 0.02482 | -0.0851 | -36.9259
-10.5 | -0.8879 | 0.02242 | -0.0818 | -39.603
-10 | -0.8592 | 0.02024 | -0.0782 | -42.4506
-9.5 | -0.8263 | 0.01831 | -0.0748 | -45.1283
-9 | -0.7967 | 0.01637 | -0.0709 | -48.6683
-8.5 | -0.7625 | 0.01469 | -0.0672 | -51.9061
-8 | -0.7296 | 0.01311 | -0.0632 | -55.6522
-7.5 | -0.6947 | 0.01171 | -0.0591 | -59.3254
-7 | -0.664 | 0.01042 | -0.0543 | -63.7236
-6.5 | -0.6506 | 0.00941 | -0.0459 | -69.1392
-6 | -0.602 | 0.00877 | -0.0425 | -68.6431
-5.5 | -0.5459 | 0.00822 | -0.0403 | -66.4112
-5 | -0.4858 | 0.00763 | -0.0389 | -63.6697
-4.5 | -0.4233 | 0.00704 | -0.0381 | -60.1278
-4 | -0.3602 | 0.00639 | -0.0375 | -56.3693
-3.5 | -0.2977 | 0.00548 | -0.0373 | -54.3248
-3 | -0.2299 | 0.0048 | -0.0377 | -47.8958
-2.5 | -0.1554 | 0.00472 | -0.0389 | -32.9237
-2 | -0.0808 | 0.0047 | -0.0402 | -17.1915
-1.5 | -0.0066 | 0.00468 | -0.0415 | -1.4103
-1 | 0.0681 | 0.00471 | -0.0429 | 14.4586
-0.5 | 0.143 | 0.0047 | -0.0444 | 30.4255
0 | 0.2177 | 0.00469 | -0.0458 | 46.4179
0.5 | 0.2922 | 0.00469 | -0.0472 | 62.3028
1 | 0.3666 | 0.00473 | -0.0486 | 77.5053
1.5 | 0.4409 | 0.00479 | -0.0499 | 92.0459
2 | 0.5154 | 0.00486 | -0.0511 | 106.0494
2.5 | 0.5907 | 0.00487 | -0.0524 | 121.2936
3 | 0.6644 | 0.00497 | -0.0533 | 133.6821
3.5 | 0.7388 | 0.00505 | -0.0542 | 146.297
4 | 0.8101 | 0.00528 | -0.0545 | 153.428
5 | 0.899 | 0.00751 | -0.0465 | 119.7071
5.5 | 0.9362 | 0.00842 | -0.0411 | 111.1876
6 | 0.9491 | 0.00934 | -0.0315 | 101.6167
6.5 | 0.9621 | 0.01082 | -0.0235 | 88.9187
7 | 0.9822 | 0.01257 | -0.0174 | 78.1384
7.5 | 1.0034 | 0.01464 | -0.0121 | 68.5383
8.5 | 1.0366 | 0.01987 | -0.0024 | 52.1691
9 | 1.0577 | 0.02257 | 0.0015 | 46.8631
9.5 | 1.081 | 0.02534 | 0.005 | 42.6598
10 | 1.1078 | 0.02814 | 0.0079 | 39.3674
10.5 | 1.1347 | 0.03106 | 0.0106 | 36.5325
11 | 1.16 | 0.03426 | 0.0132 | 33.8587
11.5 | 1.1861 | 0.03755 | 0.0154 | 31.5872
12 | 1.212 | 0.04106 | 0.0175 | 29.5178
12.5 | 1.2369 | 0.04477 | 0.0193 | 27.6279
13 | 1.2625 | 0.04865 | 0.0209 | 25.9507
13.5 | 1.2875 | 0.05274 | 0.0223 | 24.4122
14 | 1.3102 | 0.05721 | 0.0234 | 22.9016
14.5 | 1.3282 | 0.0623 | 0.0242 | 21.3194
15 | 1.3396 | 0.0682 | 0.0244 | 19.6422
15.5 | 1.3429 | 0.0751 | 0.0238 | 17.8815
16 | 1.3364 | 0.08332 | 0.0221 | 16.0394
16.5 | 1.3176 | 0.09321 | 0.0187 | 14.1358
17 | 1.2957 | 0.10397 | 0.014 | 12.4622
17.5 | 1.2732 | 0.11535 | 0.0081 | 11.0377
18 | 1.2491 | 0.12728 | 0.0012 | 9.8138
18.5 | 1.2273 | 0.13936 | -0.0064 | 8.8067
19 | 1.2051 | 0.15176 | -0.0148 | 7.9408
19.5 | 1.1858 | 0.16413 | -0.0235 | 7.2248
20 | 1.1691 | 0.17638 | -0.0323 | 6.6283

## 113. Re 12M Mach 0.00 (1)
BIGFOIL.COM POLAR EXPORT
NACA64(4)-221
NACA64(4)-221 |  |  |  | Cl Max: | 1.649 | at alpha= | 16.5 | deg
JavaFoil+Calcfoil stall+Eppler ext transition |  |  |  | L/D Max: | 113.276 | at alpha= | 5.5 | deg
Re: | 12000000 |  |  | Cd Min: | 0.00443 | at alpha= | -1 | deg
Mach: | 0 |  |  | Cl=0 at alpha= | -1.6562 | deg
|  |  |  | @ Cl=0.1, Cd= | 0.0044705
|  |  |  | @ Cl=0.4, Cd= | 0.0049391
|  |  |  | @ Cl=0.6, Cd= | 0.0057943
alpha (deg) | Cl | Cd | Cm | Cl/Cd
-20 | -1.443 | 0.04463 | 0.001 | -32.329
-19.5 | -1.445 | 0.0414 | 0.001 | -34.916
-19 | -1.446 | 0.03885 | 0 | -37.212
-18.5 | -1.444 | 0.03574 | -0.001 | -40.394
-18 | -1.439 | 0.03368 | -0.002 | -42.718
-17.5 | -1.432 | 0.03086 | -0.003 | -46.396
-17 | -1.42 | 0.02923 | -0.004 | -48.565
-16.5 | -1.406 | 0.02722 | -0.005 | -51.674
-16 | -1.39 | 0.0257 | -0.006 | -54.092
-15.5 | -1.37 | 0.0241 | -0.007 | -56.861
-15 | -1.348 | 0.02218 | -0.008 | -60.784
-14.5 | -1.322 | 0.02122 | -0.009 | -62.328
-14 | -1.294 | 0.01996 | -0.01 | -64.839
-13.5 | -1.264 | 0.01865 | -0.011 | -67.737
-13 | -1.229 | 0.01767 | -0.012 | -69.558
-12.5 | -1.193 | 0.01669 | -0.013 | -71.478
-12 | -1.155 | 0.01559 | -0.014 | -74.071
-11.5 | -1.113 | 0.01471 | -0.015 | -75.685
-11 | -1.07 | 0.01386 | -0.016 | -77.2
-10.5 | -1.024 | 0.01306 | -0.017 | -78.438
-10 | -0.976 | 0.01231 | -0.018 | -79.291
-9.5 | -0.927 | 0.0117 | -0.019 | -79.186
-9 | -0.875 | 0.01108 | -0.02 | -78.965
-8.5 | -0.822 | 0.01061 | -0.021 | -77.47
-8 | -0.768 | 0.01006 | -0.022 | -76.338
-7.5 | -0.712 | 0.00958 | -0.024 | -74.344
-7 | -0.656 | 0.00853 | -0.025 | -76.829
-6.5 | -0.597 | 0.00813 | -0.026 | -73.455
-6 | -0.538 | 0.00772 | -0.027 | -69.748
-5.5 | -0.478 | 0.00755 | -0.028 | -63.39
-5 | -0.418 | 0.00706 | -0.029 | -59.197
-4.5 | -0.357 | 0.00648 | -0.03 | -55.096
-4 | -0.295 | 0.00623 | -0.032 | -47.302
-3.5 | -0.232 | 0.00578 | -0.033 | -40.21
-3 | -0.17 | 0.00549 | -0.034 | -30.954
-2.5 | -0.107 | 0.00517 | -0.035 | -20.658
-2 | -0.044 | 0.00496 | -0.036 | -8.781
-1.5 | 0.02 | 0.00479 | -0.037 | 4.086
-1 | 0.083 | 0.00443 | -0.038 | 18.683
-0.5 | 0.146 | 0.00458 | -0.039 | 31.894
0 | 0.211 | 0.00455 | -0.04 | 46.319
0.5 | 0.275 | 0.00458 | -0.041 | 59.997
1 | 0.338 | 0.0046 | -0.042 | 73.566
1.5 | 0.402 | 0.00495 | -0.044 | 81.232
2 | 0.465 | 0.00525 | -0.045 | 88.703
2.5 | 0.529 | 0.00535 | -0.046 | 98.971
3 | 0.593 | 0.00575 | -0.047 | 102.995
3.5 | 0.653 | 0.00613 | -0.048 | 106.441
4 | 0.716 | 0.00664 | -0.049 | 107.863
4.5 | 0.778 | 0.00719 | -0.05 | 108.268
5 | 0.84 | 0.00757 | -0.051 | 111.007
5.5 | 0.901 | 0.00796 | -0.052 | 113.276
6 | 0.95 | 0.00889 | -0.052 | 106.86
6.5 | 1.006 | 0.00937 | -0.053 | 107.28
7 | 1.06 | 0.00993 | -0.054 | 106.768
7.5 | 1.113 | 0.01051 | -0.055 | 105.888
8 | 1.164 | 0.01158 | -0.056 | 100.549
8.5 | 1.214 | 0.01219 | -0.057 | 99.557
9 | 1.262 | 0.01283 | -0.057 | 98.387
9.5 | 1.308 | 0.01344 | -0.058 | 97.336
10 | 1.351 | 0.01417 | -0.059 | 95.38
10.5 | 1.393 | 0.01497 | -0.06 | 92.995
11 | 1.431 | 0.01582 | -0.061 | 90.466
11.5 | 1.466 | 0.01673 | -0.061 | 87.649
12 | 1.498 | 0.01789 | -0.062 | 83.752
12.5 | 1.528 | 0.01872 | -0.063 | 81.628
13 | 1.555 | 0.01999 | -0.064 | 77.761
13.5 | 1.578 | 0.02089 | -0.064 | 75.54
14 | 1.598 | 0.02216 | -0.065 | 72.113
14.5 | 1.615 | 0.02344 | -0.066 | 68.901
15 | 1.628 | 0.02514 | -0.066 | 64.752
15.5 | 1.639 | 0.02623 | -0.067 | 62.479
16 | 1.645 | 0.02807 | -0.068 | 58.605
16.5 | 1.649 | 0.02977 | -0.068 | 55.389
17 | 1.649 | 0.03145 | -0.069 | 52.437
17.5 | 1.646 | 0.03374 | -0.069 | 48.781
18 | 1.64 | 0.03587 | -0.07 | 45.731
18.5 | 1.631 | 0.03829 | -0.07 | 42.61
19 | 1.622 | 0.0401 | -0.071 | 40.447
19.5 | 1.608 | 0.04261 | -0.071 | 37.746
20 | 1.593 | 0.04537 | -0.072 | 35.112

## 114. Re 12M Mach 0.00 (2)
BIGFOIL.COM POLAR EXPORT
NACA64(4)-221
NACA64(4)-221 |  |  |  | Cl Max: | 1.6188 | at alpha= | 20 | deg
XFOIL ncrit=9 |  |  |  | L/D Max: | 124.661 | at alpha= | 3.5 | deg
Re: | 12000000 |  |  | Cd Min: | 0.05738 | at alpha= | 20 | deg
Mach: | 0 |  |  | Cl=0 at alpha= | -1.5098 | deg
|  |  |  | @ Cl=0.1, Cd= | 0.0043023
|  |  |  | @ Cl=0.4, Cd= | 0.0043948
|  |  |  | @ Cl=0.6, Cd= | 0.0048367
alpha (deg) | Cl | Cd | Cm | Cl/Cd
-20 | -1.5234 | 0.04534 | -0.0469 | -33.5995
-19.5 | -1.5236 | 0.0418 | -0.0444 | -36.4498
-19 | -1.3909 | 0.03701 | -0.0685 | -37.5817
-18.5 | -1.3739 | 0.03475 | -0.067 | -39.5367
-18 | -1.3542 | 0.03227 | -0.0663 | -41.9647
-17.5 | -1.3333 | 0.02992 | -0.0654 | -44.5622
-17 | -1.3117 | 0.02769 | -0.0645 | -47.3709
-16.5 | -1.2921 | 0.02545 | -0.0631 | -50.7701
-16 | -1.2714 | 0.02337 | -0.0616 | -54.4031
-15.5 | -1.2494 | 0.0215 | -0.0599 | -58.1116
-15 | -1.2261 | 0.01978 | -0.058 | -61.9869
-14.5 | -1.2003 | 0.01828 | -0.0561 | -65.6619
-14 | -1.1732 | 0.01687 | -0.0542 | -69.5436
-13.5 | -1.1481 | 0.01548 | -0.0518 | -74.1667
-13 | -1.121 | 0.01425 | -0.0493 | -78.6667
-12.5 | -1.0924 | 0.01317 | -0.0468 | -82.9461
-12 | -1.0621 | 0.01228 | -0.0442 | -86.4902
-11.5 | -1.0356 | 0.01137 | -0.0408 | -91.0818
-11 | -1.0166 | 0.0106 | -0.0356 | -95.9057
-10.5 | -0.9862 | 0.0102 | -0.0316 | -96.6863
-10 | -0.943 | 0.00978 | -0.03 | -96.4213
-9.5 | -0.8949 | 0.00942 | -0.0292 | -95
-9 | -0.8451 | 0.00907 | -0.0286 | -93.1753
-8.5 | -0.7931 | 0.00876 | -0.0284 | -90.5365
-8 | -0.7405 | 0.00845 | -0.0283 | -87.6331
-7.5 | -0.687 | 0.0081 | -0.0283 | -84.8148
-7 | -0.6326 | 0.0078 | -0.0285 | -81.1026
-6.5 | -0.5774 | 0.00746 | -0.0288 | -77.3995
-6 | -0.5215 | 0.00715 | -0.0293 | -72.9371
-5.5 | -0.465 | 0.00686 | -0.0298 | -67.7843
-5 | -0.4082 | 0.0065 | -0.0304 | -62.8
-4.5 | -0.3514 | 0.00614 | -0.031 | -57.2313
-4 | -0.2941 | 0.00577 | -0.0317 | -50.9705
-3.5 | -0.2363 | 0.00537 | -0.0326 | -44.0037
-3 | -0.1797 | 0.00476 | -0.0333 | -37.7521
-2.5 | -0.1211 | 0.00441 | -0.0343 | -27.4603
-2 | -0.0601 | 0.00433 | -0.0355 | -13.8799
-1.5 | 0.0012 | 0.00429 | -0.0367 | 0.27972
-1 | 0.0624 | 0.00429 | -0.0379 | 14.5455
-0.5 | 0.1235 | 0.00431 | -0.0391 | 28.6543
0 | 0.1848 | 0.00429 | -0.0403 | 43.0769
0.5 | 0.2463 | 0.00429 | -0.0415 | 57.4126
1 | 0.3074 | 0.00433 | -0.0427 | 70.9931
1.5 | 0.3681 | 0.0044 | -0.0439 | 83.6591
2 | 0.4294 | 0.00439 | -0.0451 | 97.8132
2.5 | 0.4894 | 0.00449 | -0.0461 | 108.9978
3 | 0.5495 | 0.0046 | -0.0472 | 119.4565
3.5 | 0.6071 | 0.00487 | -0.0478 | 124.6612
4 | 0.6594 | 0.00548 | -0.0477 | 120.3285
4.5 | 0.709 | 0.00624 | -0.0471 | 113.6218
5 | 0.7617 | 0.00675 | -0.0469 | 112.8444
5.5 | 0.8149 | 0.00716 | -0.0469 | 113.8128
6 | 0.8655 | 0.00767 | -0.0464 | 112.8422
6.5 | 0.9155 | 0.00817 | -0.0458 | 112.0563
7 | 0.9651 | 0.0086 | -0.0452 | 112.2209
7.5 | 1.0133 | 0.00905 | -0.0443 | 111.9669
8 | 1.0589 | 0.00952 | -0.043 | 111.229
8.5 | 1.1018 | 0.00999 | -0.0412 | 110.2903
9 | 1.1338 | 0.01044 | -0.0373 | 108.6015
9.5 | 1.1599 | 0.011 | -0.0325 | 105.4455
10 | 1.1891 | 0.01167 | -0.0288 | 101.8937
10.5 | 1.2169 | 0.01251 | -0.0252 | 97.2742
11 | 1.2467 | 0.01343 | -0.0223 | 92.8295
11.5 | 1.273 | 0.01457 | -0.0192 | 87.3713
12 | 1.3019 | 0.01575 | -0.0167 | 82.6603
12.5 | 1.3268 | 0.01719 | -0.014 | 77.1844
13 | 1.3533 | 0.01865 | -0.0118 | 72.563
13.5 | 1.3766 | 0.0204 | -0.0094 | 67.4804
14 | 1.3971 | 0.02239 | -0.0071 | 62.3984
14.5 | 1.4205 | 0.02432 | -0.0053 | 58.4087
15 | 1.4389 | 0.02672 | -0.0034 | 53.851
15.5 | 1.4595 | 0.02907 | -0.002 | 50.2064
16 | 1.4811 | 0.03148 | -0.0008 | 47.0489
16.5 | 1.5022 | 0.034 | 0.0003 | 44.1824
17 | 1.5197 | 0.03691 | 0.0012 | 41.1731
17.5 | 1.5371 | 0.03995 | 0.0019 | 38.4756
18 | 1.552 | 0.0433 | 0.0025 | 35.843
18.5 | 1.5666 | 0.04678 | 0.0028 | 33.4887
19 | 1.5847 | 0.04985 | 0.003 | 31.7894
19.5 | 1.608 | 0.05336 | 0.0015 | 30.1349
20 | 1.6188 | 0.05738 | 0.0015 | 28.2119

## 115. Re 12M Mach 0.10 (1)
BIGFOIL.COM POLAR EXPORT
NACA64(4)-221
NACA64(4)-221 |  |  |  | Cl Max: | 1.63 | at alpha= | 16 | deg
JavaFoil+Calcfoil stall+Eppler ext transition |  |  |  | L/D Max: | 110.826 | at alpha= | 5 | deg
Re: | 12000000 |  |  | Cd Min: | 0.00447 | at alpha= | -1 | deg
Mach: | 0.1 |  |  | Cl=0 at alpha= | -1.6562 | deg
|  |  |  | @ Cl=0.1, Cd= | 0.0045098
|  |  |  | @ Cl=0.4, Cd= | 0.0049656
|  |  |  | @ Cl=0.6, Cd= | 0.005796
alpha (deg) | Cl | Cd | Cm | Cl/Cd
-20 | -1.41 | 0.04637 | 0.001 | -30.408
-19.5 | -1.416 | 0.0429 | 0.001 | -33.012
-19 | -1.42 | 0.03991 | 0 | -35.571
-18.5 | -1.421 | 0.03712 | -0.001 | -38.28
-18 | -1.42 | 0.03417 | -0.002 | -41.553
-17.5 | -1.415 | 0.03168 | -0.003 | -44.659
-17 | -1.406 | 0.03001 | -0.004 | -46.846
-16.5 | -1.394 | 0.02804 | -0.005 | -49.724
-16 | -1.381 | 0.0261 | -0.006 | -52.892
-15.5 | -1.363 | 0.02465 | -0.007 | -55.294
-15 | -1.343 | 0.02265 | -0.008 | -59.278
-14.5 | -1.319 | 0.02165 | -0.009 | -60.899
-14 | -1.292 | 0.02019 | -0.01 | -63.976
-13.5 | -1.262 | 0.01901 | -0.011 | -66.408
-13 | -1.229 | 0.018 | -0.012 | -68.293
-12.5 | -1.194 | 0.01695 | -0.013 | -70.439
-12 | -1.156 | 0.01587 | -0.014 | -72.823
-11.5 | -1.115 | 0.01491 | -0.015 | -74.796
-11 | -1.072 | 0.01402 | -0.016 | -76.472
-10.5 | -1.027 | 0.01326 | -0.017 | -77.435
-10 | -0.979 | 0.01247 | -0.018 | -78.511
-9.5 | -0.93 | 0.01186 | -0.019 | -78.404
-9 | -0.878 | 0.01123 | -0.02 | -78.232
-8.5 | -0.825 | 0.01073 | -0.021 | -76.916
-8 | -0.771 | 0.01013 | -0.023 | -76.076
-7.5 | -0.715 | 0.00965 | -0.024 | -74.095
-7 | -0.658 | 0.00865 | -0.025 | -76.092
-6.5 | -0.6 | 0.00818 | -0.026 | -73.315
-6 | -0.541 | 0.00774 | -0.027 | -69.852
-5.5 | -0.48 | 0.00759 | -0.028 | -63.338
-5 | -0.42 | 0.00709 | -0.029 | -59.176
-4.5 | -0.359 | 0.00651 | -0.031 | -55.11
-4 | -0.296 | 0.0063 | -0.032 | -47.029
-3.5 | -0.233 | 0.00587 | -0.033 | -39.766
-3 | -0.171 | 0.00548 | -0.034 | -31.164
-2.5 | -0.107 | 0.00515 | -0.035 | -20.819
-2 | -0.044 | 0.00497 | -0.036 | -8.81
-1.5 | 0.02 | 0.0048 | -0.037 | 4.101
-1 | 0.083 | 0.00447 | -0.038 | 18.598
-0.5 | 0.147 | 0.00462 | -0.039 | 31.74
0 | 0.212 | 0.00456 | -0.041 | 46.51
0.5 | 0.276 | 0.00458 | -0.042 | 60.238
1 | 0.34 | 0.0046 | -0.043 | 73.86
1.5 | 0.404 | 0.00499 | -0.044 | 80.874
2 | 0.468 | 0.0053 | -0.045 | 88.315
2.5 | 0.532 | 0.00536 | -0.046 | 99.256
3 | 0.596 | 0.00577 | -0.047 | 103.179
3.5 | 0.656 | 0.00616 | -0.048 | 106.572
4 | 0.719 | 0.00667 | -0.049 | 107.831
4.5 | 0.782 | 0.00723 | -0.05 | 108.118
5 | 0.844 | 0.00762 | -0.051 | 110.826
5.5 | 0.897 | 0.00843 | -0.052 | 106.364
6 | 0.954 | 0.00895 | -0.053 | 106.571
6.5 | 1.01 | 0.00946 | -0.053 | 106.785
7 | 1.064 | 0.01001 | -0.054 | 106.322
7.5 | 1.117 | 0.01061 | -0.055 | 105.353
8 | 1.168 | 0.01173 | -0.056 | 99.587
8.5 | 1.218 | 0.01234 | -0.057 | 98.673
9 | 1.266 | 0.01295 | -0.058 | 97.766
9.5 | 1.312 | 0.01362 | -0.059 | 96.34
10 | 1.355 | 0.01437 | -0.059 | 94.299
10.5 | 1.395 | 0.0152 | -0.06 | 91.837
11 | 1.433 | 0.01603 | -0.061 | 89.397
11.5 | 1.467 | 0.01726 | -0.062 | 85.025
12 | 1.499 | 0.0182 | -0.062 | 82.363
12.5 | 1.527 | 0.01906 | -0.063 | 80.112
13 | 1.552 | 0.02036 | -0.064 | 76.255
13.5 | 1.575 | 0.0213 | -0.065 | 73.912
14 | 1.592 | 0.02259 | -0.065 | 70.482
14.5 | 1.607 | 0.0241 | -0.066 | 66.682
15 | 1.619 | 0.02544 | -0.067 | 63.633
15.5 | 1.626 | 0.02697 | -0.067 | 60.273
16 | 1.63 | 0.02875 | -0.068 | 56.69
16.5 | 1.63 | 0.03053 | -0.068 | 53.394
17 | 1.627 | 0.03246 | -0.069 | 50.121
17.5 | 1.62 | 0.0347 | -0.07 | 46.689
18 | 1.611 | 0.03708 | -0.07 | 43.436
18.5 | 1.598 | 0.03949 | -0.071 | 40.473
19 | 1.585 | 0.04141 | -0.071 | 38.274
19.5 | 1.567 | 0.04426 | -0.072 | 35.404
20 | 1.547 | 0.04695 | -0.072 | 32.957

## 116. Re 12M Mach 0.10 (2)
BIGFOIL.COM POLAR EXPORT
NACA64(4)-221
NACA64(4)-221 |  |  |  | Cl Max: | 1.6141 | at alpha= | 20 | deg
XFOIL ncrit=9 |  |  |  | L/D Max: | 125.802 | at alpha= | 3.5 | deg
Re: | 12000000 |  |  | Cd Min: | 0.05975 | at alpha= | 20 | deg
Mach: | 0.1 |  |  | Cl=0 at alpha= | -1.5089 | deg
|  |  |  | @ Cl=0.1, Cd= | 0.0043082
|  |  |  | @ Cl=0.4, Cd= | 0.0044
|  |  |  | @ Cl=0.6, Cd= | 0.0048092
alpha (deg) | Cl | Cd | Cm | Cl/Cd
-20 | -1.5181 | 0.04737 | -0.049 | -32.0477
-19.5 | -1.4832 | 0.0432 | -0.0537 | -34.3333
-19 | -1.3858 | 0.03889 | -0.0702 | -35.6338
-18.5 | -1.3719 | 0.03616 | -0.0689 | -37.9397
-18 | -1.3533 | 0.0335 | -0.0682 | -40.397
-17.5 | -1.3306 | 0.0312 | -0.0674 | -42.6474
-17 | -1.3083 | 0.02895 | -0.0664 | -45.1917
-16.5 | -1.2869 | 0.0267 | -0.0652 | -48.1985
-16 | -1.2663 | 0.02452 | -0.0637 | -51.6436
-15.5 | -1.2446 | 0.02252 | -0.0621 | -55.2664
-15 | -1.2225 | 0.02064 | -0.0602 | -59.2297
-14.5 | -1.1974 | 0.01903 | -0.0582 | -62.9217
-14 | -1.1699 | 0.01758 | -0.0563 | -66.5472
-13.5 | -1.1452 | 0.01608 | -0.0539 | -71.2189
-13 | -1.1193 | 0.01473 | -0.0513 | -75.9878
-12.5 | -1.0903 | 0.0136 | -0.0489 | -80.1691
-12 | -1.0602 | 0.01263 | -0.0462 | -83.943
-11.5 | -1.0321 | 0.01168 | -0.0431 | -88.3647
-11 | -1.0078 | 0.01085 | -0.0389 | -92.8848
-10.5 | -0.9883 | 0.01032 | -0.0331 | -95.7655
-10 | -0.9461 | 0.00988 | -0.0312 | -95.7591
-9.5 | -0.899 | 0.00951 | -0.0301 | -94.5321
-9 | -0.8492 | 0.00916 | -0.0294 | -92.7074
-8.5 | -0.7974 | 0.00883 | -0.029 | -90.3058
-8 | -0.7447 | 0.0085 | -0.0288 | -87.6118
-7.5 | -0.6908 | 0.00816 | -0.0288 | -84.6569
-7 | -0.6365 | 0.00784 | -0.0289 | -81.1862
-6.5 | -0.5809 | 0.0075 | -0.0292 | -77.4533
-6 | -0.5248 | 0.00719 | -0.0295 | -72.9903
-5.5 | -0.468 | 0.00689 | -0.03 | -67.9245
-5 | -0.411 | 0.00653 | -0.0306 | -62.9403
-4.5 | -0.3538 | 0.00617 | -0.0312 | -57.342
-4 | -0.2961 | 0.00579 | -0.0319 | -51.1399
-3.5 | -0.238 | 0.00537 | -0.0327 | -44.3203
-3 | -0.1812 | 0.00476 | -0.0335 | -38.0672
-2.5 | -0.1221 | 0.00442 | -0.0344 | -27.6244
-2 | -0.0606 | 0.00434 | -0.0356 | -13.9631
-1.5 | 0.0011 | 0.0043 | -0.0369 | 0.25581
-1 | 0.0626 | 0.00429 | -0.0381 | 14.5921
-0.5 | 0.1242 | 0.00432 | -0.0393 | 28.75
0 | 0.1859 | 0.0043 | -0.0405 | 43.2326
0.5 | 0.2478 | 0.00429 | -0.0417 | 57.7622
1 | 0.3093 | 0.00434 | -0.0429 | 71.2673
1.5 | 0.3705 | 0.0044 | -0.0441 | 84.2045
2 | 0.4322 | 0.0044 | -0.0453 | 98.2273
2.5 | 0.4926 | 0.00449 | -0.0463 | 109.7105
3 | 0.5531 | 0.0046 | -0.0474 | 120.2391
3.5 | 0.6114 | 0.00486 | -0.0481 | 125.8025
4 | 0.6638 | 0.00549 | -0.0478 | 120.9107
4.5 | 0.7135 | 0.00625 | -0.0472 | 114.16
5 | 0.7663 | 0.00677 | -0.047 | 113.1905
5.5 | 0.8196 | 0.00719 | -0.0469 | 113.9917
6 | 0.8703 | 0.00771 | -0.0464 | 112.8794
6.5 | 0.9203 | 0.00822 | -0.0457 | 111.9586
7 | 0.9698 | 0.00866 | -0.0449 | 111.9861
7.5 | 1.0178 | 0.00911 | -0.0439 | 111.7234
8 | 1.0629 | 0.0096 | -0.0423 | 110.7188
8.5 | 1.1042 | 0.0101 | -0.0401 | 109.3267
9 | 1.1307 | 0.01057 | -0.0351 | 106.9726
9.5 | 1.1573 | 0.0112 | -0.0305 | 103.3304
10 | 1.1872 | 0.01193 | -0.027 | 99.5138
10.5 | 1.2157 | 0.01282 | -0.0236 | 94.8284
11 | 1.2445 | 0.01385 | -0.0205 | 89.8556
11.5 | 1.2722 | 0.01502 | -0.0176 | 84.7004
12 | 1.2997 | 0.01633 | -0.015 | 79.5897
12.5 | 1.3239 | 0.01789 | -0.0122 | 74.0022
13 | 1.3506 | 0.01942 | -0.01 | 69.5469
13.5 | 1.3735 | 0.02127 | -0.0077 | 64.5745
14 | 1.3956 | 0.02324 | -0.0055 | 60.0516
14.5 | 1.4188 | 0.0253 | -0.0037 | 56.0791
15 | 1.4365 | 0.02782 | -0.0018 | 51.6355
15.5 | 1.4578 | 0.03024 | -0.0004 | 48.2077
16 | 1.4786 | 0.03283 | 0.0008 | 45.0381
16.5 | 1.4972 | 0.03567 | 0.0018 | 41.9736
17 | 1.5135 | 0.0388 | 0.0027 | 39.0077
17.5 | 1.5315 | 0.0419 | 0.0034 | 36.5513
18 | 1.5483 | 0.04518 | 0.0038 | 34.2696
18.5 | 1.566 | 0.04847 | 0.0041 | 32.3086
19 | 1.5808 | 0.05208 | 0.0042 | 30.3533
19.5 | 1.6011 | 0.05587 | 0.0029 | 28.6576
20 | 1.6141 | 0.05975 | 0.0028 | 27.0142

## 117. Re 12M Mach 0.25 (1)
BIGFOIL.COM POLAR EXPORT
NACA64(4)-221
NACA64(4)-221 |  |  |  | Cl Max: | 1.539 | at alpha= | 14 | deg
JavaFoil+Calcfoil stall+Eppler ext transition |  |  |  | L/D Max: | 108.197 | at alpha= | 5 | deg
Re: | 12000000 |  |  | Cd Min: | 0.00462 | at alpha= | -1 | deg
Mach: | 0.25 |  |  | Cl=0 at alpha= | -1.6539 | deg
|  |  |  | @ Cl=0.1, Cd= | 0.0046245
|  |  |  | @ Cl=0.4, Cd= | 0.0049868
|  |  |  | @ Cl=0.6, Cd= | 0.0057882
alpha (deg) | Cl | Cd | Cm | Cl/Cd
-20 | -1.125 | 0.06326 | 0.001 | -17.781
-19.5 | -1.163 | 0.05677 | 0.001 | -20.496
-19 | -1.197 | 0.0512 | 0 | -23.38
-18.5 | -1.227 | 0.0463 | -0.001 | -26.497
-18 | -1.251 | 0.04246 | -0.002 | -29.473
-17.5 | -1.271 | 0.03901 | -0.003 | -32.574
-17 | -1.285 | 0.03545 | -0.004 | -36.253
-16.5 | -1.294 | 0.03273 | -0.005 | -39.548
-16 | -1.299 | 0.03019 | -0.006 | -43.018
-15.5 | -1.297 | 0.028 | -0.007 | -46.34
-15 | -1.289 | 0.02701 | -0.008 | -47.731
-14.5 | -1.281 | 0.02396 | -0.009 | -53.461
-14 | -1.265 | 0.02259 | -0.01 | -55.998
-13.5 | -1.244 | 0.02126 | -0.011 | -58.532
-13 | -1.22 | 0.01991 | -0.012 | -61.259
-12.5 | -1.191 | 0.01847 | -0.013 | -64.48
-12 | -1.158 | 0.01745 | -0.014 | -66.362
-11.5 | -1.121 | 0.01643 | -0.015 | -68.275
-11 | -1.082 | 0.01527 | -0.016 | -70.84
-10.5 | -1.039 | 0.01427 | -0.017 | -72.812
-10 | -0.994 | 0.01293 | -0.019 | -76.863
-9.5 | -0.945 | 0.01264 | -0.02 | -74.781
-9 | -0.894 | 0.01194 | -0.021 | -74.904
-8.5 | -0.841 | 0.01133 | -0.022 | -74.283
-8 | -0.787 | 0.01073 | -0.023 | -73.356
-7.5 | -0.73 | 0.01021 | -0.024 | -71.557
-7 | -0.673 | 0.00903 | -0.025 | -74.505
-6.5 | -0.614 | 0.00857 | -0.027 | -71.63
-6 | -0.554 | 0.00808 | -0.028 | -68.514
-5.5 | -0.492 | 0.00784 | -0.029 | -62.782
-5 | -0.43 | 0.00735 | -0.03 | -58.514
-4.5 | -0.367 | 0.00672 | -0.031 | -54.715
-4 | -0.304 | 0.00642 | -0.033 | -47.37
-3.5 | -0.24 | 0.00597 | -0.034 | -40.175
-3 | -0.175 | 0.00557 | -0.035 | -31.482
-2.5 | -0.11 | 0.00534 | -0.036 | -20.619
-2 | -0.045 | 0.00488 | -0.037 | -9.224
-1.5 | 0.02 | 0.00487 | -0.038 | 4.148
-1 | 0.085 | 0.00462 | -0.039 | 18.481
-0.5 | 0.151 | 0.00464 | -0.041 | 32.453
0 | 0.218 | 0.00462 | -0.042 | 47.163
0.5 | 0.284 | 0.00464 | -0.043 | 61.073
1 | 0.349 | 0.00467 | -0.044 | 74.86
1.5 | 0.415 | 0.00508 | -0.045 | 81.686
2 | 0.481 | 0.00536 | -0.046 | 89.655
2.5 | 0.546 | 0.00542 | -0.047 | 100.898
3 | 0.612 | 0.00587 | -0.048 | 104.187
3.5 | 0.674 | 0.00629 | -0.049 | 107.127
4 | 0.739 | 0.0069 | -0.05 | 107.035
4.5 | 0.803 | 0.00751 | -0.052 | 106.993
5 | 0.867 | 0.00801 | -0.053 | 108.197
5.5 | 0.917 | 0.00884 | -0.053 | 103.702
6 | 0.975 | 0.00953 | -0.054 | 102.314
6.5 | 1.032 | 0.00993 | -0.055 | 103.977
7 | 1.087 | 0.01058 | -0.056 | 102.77
7.5 | 1.141 | 0.01126 | -0.056 | 101.347
8 | 1.192 | 0.01246 | -0.057 | 95.653
8.5 | 1.241 | 0.01321 | -0.058 | 93.886
9 | 1.287 | 0.01389 | -0.059 | 92.664
9.5 | 1.331 | 0.01464 | -0.06 | 90.886
10 | 1.371 | 0.01557 | -0.061 | 88.081
10.5 | 1.408 | 0.01647 | -0.061 | 85.469
11 | 1.44 | 0.01786 | -0.062 | 80.617
11.5 | 1.469 | 0.0189 | -0.063 | 77.718
12 | 1.493 | 0.02005 | -0.064 | 74.459
12.5 | 1.512 | 0.02106 | -0.065 | 71.817
13 | 1.527 | 0.02261 | -0.065 | 67.535
13.5 | 1.536 | 0.02376 | -0.066 | 64.63
14 | 1.539 | 0.02555 | -0.067 | 60.257
14.5 | 1.537 | 0.02718 | -0.067 | 56.551
15 | 1.529 | 0.02913 | -0.068 | 52.495
15.5 | 1.516 | 0.03091 | -0.069 | 49.03
16 | 1.496 | 0.03334 | -0.069 | 44.865
16.5 | 1.471 | 0.03573 | -0.07 | 41.16
17 | 1.44 | 0.03812 | -0.07 | 37.766
17.5 | 1.402 | 0.04195 | -0.071 | 33.423
18 | 1.36 | 0.04509 | -0.071 | 30.172
18.5 | 1.315 | 0.04835 | -0.072 | 27.192
19 | 1.263 | 0.05282 | -0.072 | 23.909

## 118. Re 12M Mach 0.25 (2)
BIGFOIL.COM POLAR EXPORT
NACA64(4)-221
NACA64(4)-221 |  |  |  | Cl Max: | 1.571 | at alpha= | 19.5 | deg
XFOIL ncrit=9 |  |  |  | L/D Max: | 131.136 | at alpha= | 3.5 | deg
Re: | 12000000 |  |  | Cd Min: | 0.06908 | at alpha= | 19.5 | deg
Mach: | 0.25 |  |  | Cl=0 at alpha= | -1.5008 | deg
|  |  |  | @ Cl=0.1, Cd= | 0.0043513
|  |  |  | @ Cl=0.4, Cd= | 0.00444
|  |  |  | @ Cl=0.6, Cd= | 0.0047094
alpha (deg) | Cl | Cd | Cm | Cl/Cd
-19.5 | -1.4524 | 0.05502 | -0.0624 | -26.3977
-19 | -1.3616 | 0.049 | -0.0788 | -27.7878
-18.5 | -1.3486 | 0.04534 | -0.0783 | -29.7442
-18 | -1.3336 | 0.04181 | -0.0778 | -31.8967
-17.5 | -1.3172 | 0.03845 | -0.0771 | -34.2575
-17 | -1.2969 | 0.03552 | -0.0762 | -36.5118
-16.5 | -1.2738 | 0.03291 | -0.0752 | -38.7056
-16 | -1.2501 | 0.03042 | -0.0739 | -41.0947
-15.5 | -1.2264 | 0.02803 | -0.0725 | -43.7531
-15 | -1.2054 | 0.02556 | -0.0707 | -47.1596
-14.5 | -1.183 | 0.02333 | -0.0687 | -50.7072
-14 | -1.1583 | 0.02139 | -0.0666 | -54.1515
-13.5 | -1.1313 | 0.01962 | -0.0644 | -57.6606
-13 | -1.104 | 0.01799 | -0.062 | -61.3674
-12.5 | -1.0786 | 0.01632 | -0.0592 | -66.0907
-12 | -1.0507 | 0.01488 | -0.0564 | -70.6116
-11.5 | -1.0195 | 0.01368 | -0.0537 | -74.5249
-11 | -0.99 | 0.01251 | -0.0505 | -79.1367
-10.5 | -0.9608 | 0.0115 | -0.047 | -83.5478
-10 | -0.9317 | 0.01066 | -0.043 | -87.4015
-9.5 | -0.9139 | 0.01006 | -0.0364 | -90.8449
-9 | -0.868 | 0.00961 | -0.0344 | -90.3226
-8.5 | -0.8188 | 0.00922 | -0.033 | -88.8069
-8 | -0.7659 | 0.00884 | -0.0322 | -86.6403
-7.5 | -0.7119 | 0.00848 | -0.0316 | -83.9505
-7 | -0.6563 | 0.00813 | -0.0313 | -80.7257
-6.5 | -0.5999 | 0.00776 | -0.0312 | -77.3067
-6 | -0.5426 | 0.00742 | -0.0312 | -73.1267
-5.5 | -0.484 | 0.00707 | -0.0315 | -68.4583
-5 | -0.4259 | 0.00667 | -0.0318 | -63.8531
-4.5 | -0.3667 | 0.00632 | -0.0323 | -58.0222
-4 | -0.3073 | 0.00588 | -0.0329 | -52.2619
-3 | -0.1894 | 0.00477 | -0.0343 | -39.7065
-2.5 | -0.1276 | 0.00445 | -0.0353 | -28.6742
-2 | -0.0638 | 0.00436 | -0.0365 | -14.633
-1.5 | 0.0001 | 0.00433 | -0.0378 | 0.023095
-1 | 0.0639 | 0.00434 | -0.039 | 14.7235
-0.5 | 0.1278 | 0.00436 | -0.0403 | 29.3119
0 | 0.192 | 0.00433 | -0.0416 | 44.3418
0.5 | 0.2562 | 0.00433 | -0.0429 | 59.1686
1 | 0.3201 | 0.00437 | -0.0441 | 73.2494
1.5 | 0.3836 | 0.00444 | -0.0452 | 86.3964
2 | 0.4477 | 0.00444 | -0.0465 | 100.8333
2.5 | 0.5106 | 0.00453 | -0.0476 | 112.7152
3 | 0.5736 | 0.00461 | -0.0486 | 124.4252
3.5 | 0.6347 | 0.00484 | -0.0494 | 131.1364
4 | 0.6889 | 0.00548 | -0.049 | 125.7117
4.5 | 0.7381 | 0.00634 | -0.0479 | 116.4196
5 | 0.7914 | 0.00691 | -0.0473 | 114.5297
5.5 | 0.8456 | 0.00738 | -0.0468 | 114.5799
6 | 0.8959 | 0.00795 | -0.0457 | 112.6918
6.5 | 0.9449 | 0.00851 | -0.0443 | 111.0341
7 | 0.9925 | 0.00903 | -0.0426 | 109.9114
7.5 | 1.0381 | 0.00951 | -0.0406 | 109.1588
8 | 1.0691 | 0.01002 | -0.0358 | 106.6966
8.5 | 1.0908 | 0.01078 | -0.0297 | 101.1874
9 | 1.1185 | 0.01163 | -0.0253 | 96.1737
9.5 | 1.1476 | 0.01262 | -0.0215 | 90.935
10 | 1.1769 | 0.01375 | -0.018 | 85.5927
10.5 | 1.2071 | 0.015 | -0.015 | 80.4733
11 | 1.2344 | 0.01649 | -0.0119 | 74.8575
11.5 | 1.2618 | 0.0181 | -0.0091 | 69.7127
12 | 1.2867 | 0.01994 | -0.0063 | 64.5286
12.5 | 1.3125 | 0.02184 | -0.0039 | 60.0962
13 | 1.3348 | 0.02405 | -0.0014 | 55.501
13.5 | 1.3578 | 0.02638 | 0.0007 | 51.4708
14 | 1.3789 | 0.02896 | 0.0027 | 47.614
14.5 | 1.4005 | 0.03168 | 0.0044 | 44.2077
15 | 1.4208 | 0.03458 | 0.0059 | 41.0873
15.5 | 1.4412 | 0.03764 | 0.0071 | 38.2891
16 | 1.4602 | 0.04092 | 0.0081 | 35.6843
16.5 | 1.4762 | 0.04455 | 0.009 | 33.1358
17 | 1.4955 | 0.04807 | 0.0095 | 31.1109
17.5 | 1.5162 | 0.0515 | 0.0099 | 29.4408
18.5 | 1.5471 | 0.05979 | 0.0099 | 25.8756
19 | 1.5594 | 0.0644 | 0.0096 | 24.2143
19.5 | 1.571 | 0.06908 | 0.0091 | 22.7417

## 119. Re 12M Mach 0.50 (1)
BIGFOIL.COM POLAR EXPORT
NACA64(4)-221
NACA64(4)-221 |  |  |  | Cl Max: | 1.317 | at alpha= | 9 | deg
JavaFoil+Calcfoil stall+Eppler ext transition |  |  |  | L/D Max: | 105.358 | at alpha= | 3 | deg
Re: | 12000000 |  |  | Cd Min: | 0.00492 | at alpha= | -1 | deg
Mach: | 0.5 |  |  | Cl=0 at alpha= | -1.6575 | deg
|  |  |  | @ Cl=0.1, Cd= | 0.0049214
|  |  |  | @ Cl=0.4, Cd= | 0.005043
|  |  |  | @ Cl=0.6, Cd= | 0.0058951
alpha (deg) | Cl | Cd | Cm | Cl/Cd
-20 | -1.078 | 0.1702 | 0.001 | -6.337
-19.5 | -1.046 | 0.16769 | 0.001 | -6.237
-19 | -1.014 | 0.16718 | 0 | -6.063
-18.5 | -0.983 | 0.16092 | -0.001 | -6.108
-18 | -0.955 | 0.14428 | -0.002 | -6.618
-17.5 | -0.942 | 0.12573 | -0.003 | -7.493
-17 | -0.942 | 0.09613 | -0.004 | -9.795
-16.5 | -0.919 | 0.08649 | -0.005 | -10.628
-16 | -0.883 | 0.08582 | -0.006 | -10.293
-15.5 | -0.831 | 0.09667 | -0.006 | -8.598
-15 | -0.786 | 0.10367 | -0.006 | -7.583
-14.5 | -0.752 | 0.10273 | -0.006 | -7.32
-14 | -0.745 | 0.08487 | -0.009 | -8.777
-13.5 | -0.756 | 0.05424 | -0.011 | -13.938
-13 | -0.747 | 0.03816 | -0.013 | -19.582
-12.5 | -0.722 | 0.03297 | -0.014 | -21.894
-12 | -0.691 | 0.03116 | -0.015 | -22.181
-11.5 | -0.663 | 0.02765 | -0.017 | -23.972
-11 | -0.76 | 0.02316 | -0.018 | -32.807
-10.5 | -0.954 | 0.0213 | -0.019 | -44.782
-10 | -0.977 | 0.01931 | -0.02 | -50.611
-9.5 | -0.966 | 0.01707 | -0.022 | -56.569
-9 | -0.936 | 0.0157 | -0.023 | -59.612
-8.5 | -0.895 | 0.01428 | -0.024 | -62.718
-8 | -0.846 | 0.01381 | -0.025 | -61.27
-7.5 | -0.792 | 0.01292 | -0.027 | -61.262
-7 | -0.733 | 0.01215 | -0.028 | -60.317
-6.5 | -0.672 | 0.01066 | -0.029 | -63.035
-6 | -0.608 | 0.00994 | -0.031 | -61.157
-5.5 | -0.541 | 0.00924 | -0.032 | -58.567
-5 | -0.474 | 0.00861 | -0.033 | -55
-4.5 | -0.406 | 0.00789 | -0.035 | -51.42
-4 | -0.336 | 0.00714 | -0.036 | -47.066
-3.5 | -0.266 | 0.0064 | -0.037 | -41.567
-3 | -0.195 | 0.00607 | -0.039 | -32.19
-2.5 | -0.123 | 0.00573 | -0.04 | -21.471
-2 | -0.05 | 0.00556 | -0.041 | -9.045
-1.5 | 0.023 | 0.00514 | -0.043 | 4.392
-1 | 0.095 | 0.00492 | -0.044 | 19.419
-0.5 | 0.168 | 0.00494 | -0.045 | 34.071
0 | 0.244 | 0.00492 | -0.047 | 49.478
0.5 | 0.317 | 0.00495 | -0.048 | 64.053
1 | 0.391 | 0.00499 | -0.049 | 78.257
1.5 | 0.464 | 0.00542 | -0.05 | 85.611
2 | 0.537 | 0.00581 | -0.051 | 92.561
2.5 | 0.611 | 0.00591 | -0.053 | 103.299
3 | 0.684 | 0.00649 | -0.054 | 105.358
3.5 | 0.744 | 0.00716 | -0.055 | 104.013
4 | 0.811 | 0.00819 | -0.055 | 99.051
4.5 | 0.878 | 0.00898 | -0.056 | 97.741
5 | 0.944 | 0.0099 | -0.057 | 95.359
5.5 | 1.006 | 0.01126 | -0.058 | 89.377
6 | 1.069 | 0.01215 | -0.059 | 87.965
6.5 | 1.127 | 0.01294 | -0.06 | 87.051
7 | 1.18 | 0.01447 | -0.061 | 81.526
7.5 | 1.228 | 0.01542 | -0.062 | 79.654
8 | 1.27 | 0.01673 | -0.063 | 75.883
8.5 | 1.3 | 0.01855 | -0.064 | 70.099
9 | 1.317 | 0.02023 | -0.065 | 65.083
9.5 | 1.308 | 0.02196 | -0.066 | 59.562
10 | 1.25 | 0.02404 | -0.066 | 51.991
10.5 | 0.826 | 0.02643 | -0.067 | 31.261
11 | 0.855 | 0.02991 | -0.068 | 28.597
11.5 | 0.885 | 0.03275 | -0.068 | 27.025
12 | 0.915 | 0.03444 | -0.069 | 26.572
12.5 | 0.943 | 0.03852 | -0.07 | 24.471
13 | 0.969 | 0.04364 | -0.07 | 22.2
13.5 | 0.963 | 0.06451 | -0.066 | 14.929
14 | 1.02 | 0.0511 | -0.07 | 19.97

## 120. Re 12M Mach 0.50 (2)
BIGFOIL.COM POLAR EXPORT
NACA64(4)-221
NACA64(4)-221 |  |  |  | Cl Max: | 1.3632 | at alpha= | 15.5 | deg
XFOIL ncrit=9 |  |  |  | L/D Max: | 149.173 | at alpha= | 3.5 | deg
Re: | 12000000 |  |  | Cd Min: | 0.17416 | at alpha= | 20 | deg
Mach: | 0.5 |  |  | Cl=0 at alpha= | -1.4633 | deg
|  |  |  | @ Cl=0.1, Cd= | 0.0045141
|  |  |  | @ Cl=0.4, Cd= | 0.0046072
|  |  |  | @ Cl=0.6, Cd= | 0.0047301
alpha (deg) | Cl | Cd | Cm | Cl/Cd
-19.5 | -0.8973 | 0.14479 | -0.0517 | -6.1973
-19 | -0.917 | 0.13305 | -0.0601 | -6.8921
-18.5 | -0.9388 | 0.12136 | -0.0685 | -7.7357
-17.5 | -0.9853 | 0.09873 | -0.0837 | -9.9797
-17 | -1.008 | 0.0883 | -0.0899 | -11.4156
-16.5 | -1.0308 | 0.07838 | -0.0951 | -13.1513
-16 | -1.0529 | 0.06926 | -0.0989 | -15.2021
-15.5 | -1.0721 | 0.06102 | -0.1014 | -17.5696
-15 | -1.0849 | 0.05386 | -0.1023 | -20.143
-14.5 | -1.0918 | 0.04757 | -0.102 | -22.9514
-14 | -1.0851 | 0.04261 | -0.1006 | -25.4659
-13.5 | -1.0707 | 0.03836 | -0.0986 | -27.9119
-13 | -1.0481 | 0.03484 | -0.0963 | -30.0832
-12.5 | -1.0215 | 0.03174 | -0.0937 | -32.1834
-12 | -0.9939 | 0.02884 | -0.0909 | -34.4626
-11.5 | -0.9654 | 0.0262 | -0.0878 | -36.8473
-11 | -0.9355 | 0.02374 | -0.0847 | -39.4061
-10.5 | -0.9045 | 0.02156 | -0.0812 | -41.9527
-10 | -0.8754 | 0.01939 | -0.0776 | -45.147
-9.5 | -0.8447 | 0.01742 | -0.0738 | -48.4902
-9 | -0.8109 | 0.01565 | -0.0701 | -51.8147
-8.5 | -0.7785 | 0.01397 | -0.0661 | -55.7266
-8 | -0.7437 | 0.01246 | -0.0622 | -59.687
-7.5 | -0.7068 | 0.01121 | -0.0581 | -63.0508
-7 | -0.676 | 0.01 | -0.053 | -67.6
-6.5 | -0.6573 | 0.00915 | -0.0451 | -71.8361
-6 | -0.606 | 0.00858 | -0.042 | -70.6294
-5.5 | -0.5484 | 0.00801 | -0.0401 | -68.4644
-5 | -0.4861 | 0.0075 | -0.0389 | -64.8133
-4.5 | -0.4228 | 0.00698 | -0.0382 | -60.5731
-4 | -0.3583 | 0.00637 | -0.0378 | -56.248
-3.5 | -0.2933 | 0.00563 | -0.0377 | -52.0959
-3 | -0.2276 | 0.00482 | -0.038 | -47.2199
-2.5 | -0.1546 | 0.00462 | -0.0391 | -33.4632
-2 | -0.0804 | 0.00457 | -0.0403 | -17.593
-1.5 | -0.0055 | 0.00454 | -0.0417 | -1.2115
-1 | 0.0694 | 0.00451 | -0.0432 | 15.388
-0.5 | 0.1444 | 0.00452 | -0.0447 | 31.9469
0 | 0.2192 | 0.00454 | -0.0461 | 48.2819
0.5 | 0.2936 | 0.00456 | -0.0475 | 64.386
1 | 0.3678 | 0.00459 | -0.0488 | 80.1307
1.5 | 0.4425 | 0.00463 | -0.0502 | 95.5724
2 | 0.5179 | 0.00464 | -0.0516 | 111.6164
2.5 | 0.5925 | 0.00472 | -0.0527 | 125.5297
3 | 0.6668 | 0.00482 | -0.0537 | 138.3402
3.5 | 0.7399 | 0.00496 | -0.0544 | 149.1734
4 | 0.8036 | 0.0055 | -0.0536 | 146.1091
4.5 | 0.8511 | 0.00659 | -0.0501 | 129.1502
5 | 0.8959 | 0.00756 | -0.0461 | 118.5053
5.5 | 0.936 | 0.00839 | -0.0411 | 111.5614
6 | 0.9488 | 0.00927 | -0.0315 | 102.3517
6.5 | 0.9638 | 0.01069 | -0.0236 | 90.159
7 | 0.9904 | 0.01221 | -0.0182 | 81.1138
7.5 | 1.0131 | 0.01415 | -0.0129 | 71.5972
8 | 1.0292 | 0.01665 | -0.0076 | 61.8138
8.5 | 1.049 | 0.01918 | -0.0031 | 54.6924
9 | 1.0728 | 0.02173 | 0.0007 | 49.3695
9.5 | 1.0997 | 0.02426 | 0.0041 | 45.3298
10 | 1.1256 | 0.02703 | 0.0073 | 41.6426
10.5 | 1.151 | 0.03004 | 0.0102 | 38.3156
11 | 1.1782 | 0.03307 | 0.0128 | 35.6275
11.5 | 1.2036 | 0.03639 | 0.0152 | 33.075
12 | 1.2297 | 0.03981 | 0.0174 | 30.8892
12.5 | 1.2572 | 0.04332 | 0.0193 | 29.0212
13 | 1.2842 | 0.04702 | 0.0211 | 27.3118
13.5 | 1.3068 | 0.05126 | 0.0226 | 25.4936
14 | 1.3288 | 0.05576 | 0.0238 | 23.8307
14.5 | 1.3481 | 0.06067 | 0.0248 | 22.2202
15 | 1.3602 | 0.06646 | 0.0252 | 20.4664
15.5 | 1.3632 | 0.07328 | 0.0248 | 18.6026
16 | 1.3565 | 0.08142 | 0.0233 | 16.6605
16.5 | 1.3335 | 0.09159 | 0.0199 | 14.5594
17.5 | 1.2889 | 0.11353 | 0.0097 | 11.3529
18 | 1.2641 | 0.12547 | 0.0028 | 10.0749
18.5 | 1.2429 | 0.13742 | -0.0047 | 9.0445
19 | 1.2205 | 0.14976 | -0.0129 | 8.1497
19.5 | 1.2012 | 0.16204 | -0.0215 | 7.413
20 | 1.1849 | 0.17416 | -0.0302 | 6.8035

## 121. Re 14M Mach 0.00 (1)
BIGFOIL.COM POLAR EXPORT
NACA64(4)-221
NACA64(4)-221 |  |  |  | Cl Max: | 1.652 | at alpha= | 17 | deg
JavaFoil+Calcfoil stall+Eppler ext transition |  |  |  | L/D Max: | 113.303 | at alpha= | 5.5 | deg
Re: | 14000000 |  |  | Cd Min: | 0.00447 | at alpha= | 0 | deg
Mach: | 0 |  |  | Cl=0 at alpha= | -1.6562 | deg
|  |  |  | @ Cl=0.1, Cd= | 0.00456
|  |  |  | @ Cl=0.4, Cd= | 0.0050847
|  |  |  | @ Cl=0.6, Cd= | 0.0059572
alpha (deg) | Cl | Cd | Cm | Cl/Cd
-20 | -1.445 | 0.04309 | 0.001 | -33.543
-19.5 | -1.448 | 0.04021 | 0.001 | -36.009
-19 | -1.448 | 0.03755 | 0 | -38.556
-18.5 | -1.445 | 0.03508 | -0.001 | -41.208
-18 | -1.441 | 0.03253 | -0.002 | -44.279
-17.5 | -1.434 | 0.02983 | -0.003 | -48.061
-17 | -1.422 | 0.02845 | -0.004 | -49.978
-16.5 | -1.408 | 0.02644 | -0.005 | -53.257
-16 | -1.392 | 0.02497 | -0.006 | -55.731
-15.5 | -1.372 | 0.02332 | -0.007 | -58.841
-15 | -1.35 | 0.02144 | -0.008 | -62.959
-14.5 | -1.324 | 0.02061 | -0.009 | -64.247
-14 | -1.296 | 0.01934 | -0.01 | -67.027
-13.5 | -1.265 | 0.01806 | -0.011 | -70.049
-13 | -1.231 | 0.01716 | -0.012 | -71.74
-12.5 | -1.195 | 0.01618 | -0.013 | -73.838
-12 | -1.156 | 0.01517 | -0.014 | -76.219
-11.5 | -1.115 | 0.0139 | -0.015 | -80.169
-11 | -1.071 | 0.01344 | -0.016 | -79.663
-10.5 | -1.025 | 0.01227 | -0.017 | -83.533
-10 | -0.978 | 0.01201 | -0.018 | -81.409
-9.5 | -0.928 | 0.01136 | -0.019 | -81.651
-9 | -0.876 | 0.01081 | -0.02 | -81.087
-8.5 | -0.823 | 0.0103 | -0.021 | -79.932
-8 | -0.769 | 0.00981 | -0.022 | -78.335
-7.5 | -0.713 | 0.00903 | -0.024 | -78.93
-7 | -0.656 | 0.00836 | -0.025 | -78.497
-6.5 | -0.598 | 0.00795 | -0.026 | -75.27
-6 | -0.539 | 0.00758 | -0.027 | -71.132
-5.5 | -0.479 | 0.00741 | -0.028 | -64.651
-5 | -0.418 | 0.00701 | -0.029 | -59.621
-4.5 | -0.357 | 0.00649 | -0.03 | -55.024
-4 | -0.295 | 0.00611 | -0.032 | -48.26
-3.5 | -0.232 | 0.00596 | -0.033 | -38.928
-3 | -0.17 | 0.00557 | -0.034 | -30.502
-2.5 | -0.107 | 0.00517 | -0.035 | -20.639
-2 | -0.044 | 0.00496 | -0.036 | -8.788
-1.5 | 0.02 | 0.00489 | -0.037 | 4
-1 | 0.083 | 0.00456 | -0.038 | 18.134
-0.5 | 0.146 | 0.00456 | -0.039 | 32.008
0 | 0.211 | 0.00447 | -0.04 | 47.201
0.5 | 0.275 | 0.0046 | -0.041 | 59.719
1 | 0.338 | 0.00492 | -0.042 | 68.697
1.5 | 0.402 | 0.00509 | -0.044 | 78.881
2 | 0.465 | 0.00529 | -0.045 | 87.928
2.5 | 0.529 | 0.00536 | -0.046 | 98.745
3 | 0.593 | 0.0059 | -0.047 | 100.509
3.5 | 0.653 | 0.00639 | -0.048 | 102.169
4 | 0.716 | 0.00685 | -0.049 | 104.434
4.5 | 0.778 | 0.00726 | -0.05 | 107.126
5 | 0.84 | 0.00764 | -0.051 | 110.02
5.5 | 0.901 | 0.00795 | -0.052 | 113.303
6 | 0.951 | 0.00874 | -0.052 | 108.751
6.5 | 1.007 | 0.00922 | -0.053 | 109.213
7 | 1.061 | 0.00974 | -0.054 | 108.971
7.5 | 1.114 | 0.0103 | -0.055 | 108.137
8 | 1.165 | 0.01096 | -0.056 | 106.332
8.5 | 1.215 | 0.01191 | -0.057 | 101.995
9 | 1.263 | 0.01248 | -0.057 | 101.222
9.5 | 1.309 | 0.01312 | -0.058 | 99.834
10 | 1.353 | 0.01379 | -0.059 | 98.103
10.5 | 1.394 | 0.0145 | -0.06 | 96.143
11 | 1.433 | 0.01541 | -0.061 | 92.973
11.5 | 1.468 | 0.01624 | -0.062 | 90.359
12 | 1.501 | 0.01737 | -0.062 | 86.41
12.5 | 1.53 | 0.01832 | -0.063 | 83.518
13 | 1.557 | 0.01915 | -0.064 | 81.281
13.5 | 1.58 | 0.02047 | -0.064 | 77.211
14 | 1.6 | 0.02145 | -0.065 | 74.601
14.5 | 1.617 | 0.02269 | -0.066 | 71.274
15 | 1.63 | 0.02438 | -0.066 | 66.876
15.5 | 1.641 | 0.02566 | -0.067 | 63.934
16 | 1.647 | 0.02704 | -0.068 | 60.939
16.5 | 1.651 | 0.02879 | -0.068 | 57.349
17 | 1.652 | 0.03053 | -0.069 | 54.097
17.5 | 1.648 | 0.03278 | -0.07 | 50.276
18 | 1.642 | 0.03483 | -0.07 | 47.153
18.5 | 1.634 | 0.03705 | -0.071 | 44.1
19 | 1.624 | 0.03876 | -0.071 | 41.901
19.5 | 1.611 | 0.04122 | -0.072 | 39.08
20 | 1.595 | 0.04387 | -0.072 | 36.365

## 122. Re 14M Mach 0.00 (2)
BIGFOIL.COM POLAR EXPORT
NACA64(4)-221
NACA64(4)-221 |  |  |  | Cl Max: | 1.635 | at alpha= | 20 | deg
XFOIL ncrit=9 |  |  |  | L/D Max: | 120.139 | at alpha= | 3.5 | deg
Re: | 14000000 |  |  | Cd Min: | 0.05585 | at alpha= | 20 | deg
Mach: | 0 |  |  | Cl=0 at alpha= | -1.5131 | deg
|  |  |  | @ Cl=0.1, Cd= | 0.0042
|  |  |  | @ Cl=0.4, Cd= | 0.0042954
|  |  |  | @ Cl=0.6, Cd= | 0.0049959
alpha (deg) | Cl | Cd | Cm | Cl/Cd
-20 | -1.5725 | 0.04408 | -0.0404 | -35.6738
-19.5 | -1.4483 | 0.03921 | -0.0627 | -36.937
-19 | -1.4085 | 0.03605 | -0.0673 | -39.0707
-18.5 | -1.3916 | 0.03338 | -0.0665 | -41.6896
-18 | -1.3717 | 0.03093 | -0.0658 | -44.3485
-17.5 | -1.3498 | 0.02872 | -0.0649 | -46.9986
-17 | -1.3273 | 0.02662 | -0.0638 | -49.861
-16.5 | -1.305 | 0.0246 | -0.0625 | -53.0488
-16 | -1.2827 | 0.02263 | -0.061 | -56.6814
-15.5 | -1.2605 | 0.02081 | -0.0592 | -60.5718
-15 | -1.2394 | 0.01903 | -0.0571 | -65.1287
-14.5 | -1.2139 | 0.01751 | -0.0551 | -69.3261
-14 | -1.1864 | 0.01619 | -0.0531 | -73.2798
-13.5 | -1.1594 | 0.0149 | -0.0508 | -77.8121
-13 | -1.1325 | 0.0137 | -0.0482 | -82.6642
-12.5 | -1.1049 | 0.01265 | -0.0455 | -87.3439
-12 | -1.0754 | 0.01176 | -0.0426 | -91.4456
-11.5 | -1.048 | 0.011 | -0.0391 | -95.2727
-11 | -1.035 | 0.01034 | -0.0324 | -100.0967
-10.5 | -0.9942 | 0.00993 | -0.0304 | -100.1208
-10 | -0.9479 | 0.00956 | -0.0293 | -99.1527
-9.5 | -0.8997 | 0.00919 | -0.0285 | -97.8999
-9 | -0.8484 | 0.00887 | -0.0282 | -95.6483
-8.5 | -0.7965 | 0.00856 | -0.028 | -93.0491
-8 | -0.7429 | 0.00825 | -0.028 | -90.0485
-7.5 | -0.6889 | 0.00795 | -0.0281 | -86.6541
-7 | -0.6339 | 0.00764 | -0.0284 | -82.9712
-6.5 | -0.5781 | 0.00735 | -0.0288 | -78.6531
-6 | -0.5222 | 0.00705 | -0.0292 | -74.0709
-5.5 | -0.4651 | 0.00675 | -0.0298 | -68.9037
-5 | -0.4081 | 0.00645 | -0.0304 | -63.2713
-4 | -0.293 | 0.00578 | -0.0319 | -50.692
-3.5 | -0.2349 | 0.00544 | -0.0327 | -43.1801
-3 | -0.1782 | 0.00488 | -0.0335 | -36.5164
-2.5 | -0.1198 | 0.00445 | -0.0344 | -26.9213
-2 | -0.0593 | 0.00428 | -0.0356 | -13.8551
-1.5 | 0.0016 | 0.00422 | -0.0368 | 0.37915
-1 | 0.0626 | 0.0042 | -0.038 | 14.9048
-0.5 | 0.1241 | 0.0042 | -0.0392 | 29.5476
0 | 0.1856 | 0.00419 | -0.0405 | 44.2959
0.5 | 0.2469 | 0.00419 | -0.0417 | 58.926
1 | 0.3076 | 0.00425 | -0.0428 | 72.3765
1.5 | 0.3691 | 0.00427 | -0.044 | 86.4403
2 | 0.4299 | 0.00432 | -0.0452 | 99.5139
2.5 | 0.4901 | 0.0044 | -0.0463 | 111.3864
3 | 0.5488 | 0.00459 | -0.0471 | 119.5643
3.5 | 0.6043 | 0.00503 | -0.0474 | 120.1392
4 | 0.656 | 0.0057 | -0.0472 | 115.0877
4.5 | 0.7075 | 0.00632 | -0.0469 | 111.9462
5 | 0.7616 | 0.00672 | -0.047 | 113.3333
5.5 | 0.815 | 0.00714 | -0.0469 | 114.1457
6 | 0.866 | 0.00763 | -0.0465 | 113.4993
6.5 | 0.9171 | 0.00806 | -0.0461 | 113.7841
7 | 0.9674 | 0.00849 | -0.0456 | 113.9458
7.5 | 1.016 | 0.00891 | -0.0448 | 114.0292
8 | 1.0627 | 0.00937 | -0.0436 | 113.4152
8.5 | 1.1075 | 0.00979 | -0.0421 | 113.1256
9 | 1.1467 | 0.01022 | -0.0396 | 112.2016
9.5 | 1.1723 | 0.01069 | -0.0346 | 109.6632
10 | 1.1996 | 0.01134 | -0.0304 | 105.7848
10.5 | 1.2293 | 0.01208 | -0.0269 | 101.7632
11 | 1.2569 | 0.01299 | -0.0236 | 96.759
11.5 | 1.2865 | 0.01399 | -0.0208 | 91.9585
12 | 1.3128 | 0.0152 | -0.0179 | 86.3684
12.5 | 1.3395 | 0.01652 | -0.0153 | 81.0835
13 | 1.3658 | 0.01796 | -0.0129 | 76.0468
13.5 | 1.3885 | 0.01967 | -0.0104 | 70.5897
14 | 1.4128 | 0.02141 | -0.0083 | 65.9879
14.5 | 1.4356 | 0.02331 | -0.0064 | 61.5873
15 | 1.4541 | 0.02562 | -0.0043 | 56.7564
15.5 | 1.4762 | 0.02783 | -0.0028 | 53.0435
16 | 1.497 | 0.03023 | -0.0015 | 49.5203
16.5 | 1.5151 | 0.03295 | -0.0003 | 45.9818
17 | 1.5317 | 0.0359 | 0.0008 | 42.6657
17.5 | 1.5499 | 0.03883 | 0.0015 | 39.915
18 | 1.5673 | 0.0419 | 0.0021 | 37.4057
18.5 | 1.5874 | 0.04481 | 0.0024 | 35.4251
19 | 1.6028 | 0.04823 | 0.0026 | 33.2324
19.5 | 1.6158 | 0.05188 | 0.0028 | 31.1449
20 | 1.635 | 0.05585 | 0.0012 | 29.2748

## 123. Re 14M Mach 0.10 (1)
BIGFOIL.COM POLAR EXPORT
NACA64(4)-221
NACA64(4)-221 |  |  |  | Cl Max: | 1.633 | at alpha= | 16.5 | deg
JavaFoil+Calcfoil stall+Eppler ext transition |  |  |  | L/D Max: | 114.131 | at alpha= | 5.5 | deg
Re: | 14000000 |  |  | Cd Min: | 0.00447 | at alpha= | 0 | deg
Mach: | 0.1 |  |  | Cl=0 at alpha= | -1.6562 | deg
|  |  |  | @ Cl=0.1, Cd= | 0.0045967
|  |  |  | @ Cl=0.4, Cd= | 0.0050894
|  |  |  | @ Cl=0.6, Cd= | 0.0059807
alpha (deg) | Cl | Cd | Cm | Cl/Cd
-20 | -1.413 | 0.04476 | 0.001 | -31.563
-19.5 | -1.419 | 0.04166 | 0.001 | -34.06
-19 | -1.422 | 0.03857 | 0 | -36.876
-18.5 | -1.423 | 0.03618 | -0.001 | -39.321
-18 | -1.422 | 0.03332 | -0.002 | -42.669
-17.5 | -1.417 | 0.03063 | -0.003 | -46.263
-17 | -1.408 | 0.02901 | -0.004 | -48.524
-16.5 | -1.397 | 0.02711 | -0.005 | -51.51
-16 | -1.382 | 0.02535 | -0.006 | -54.519
-15.5 | -1.365 | 0.02381 | -0.007 | -57.322
-15 | -1.345 | 0.02188 | -0.008 | -61.453
-14.5 | -1.32 | 0.02104 | -0.009 | -62.761
-14 | -1.294 | 0.01962 | -0.01 | -65.934
-13.5 | -1.264 | 0.01841 | -0.011 | -68.671
-13 | -1.231 | 0.01748 | -0.012 | -70.424
-12.5 | -1.195 | 0.01641 | -0.013 | -72.831
-12 | -1.157 | 0.01538 | -0.014 | -75.22
-11.5 | -1.117 | 0.01412 | -0.015 | -79.073
-11 | -1.073 | 0.01364 | -0.016 | -78.665
-10.5 | -1.028 | 0.01243 | -0.017 | -82.699
-10 | -0.98 | 0.01216 | -0.018 | -80.624
-9.5 | -0.931 | 0.01152 | -0.019 | -80.834
-9 | -0.879 | 0.01088 | -0.02 | -80.831
-8.5 | -0.826 | 0.01041 | -0.021 | -79.348
-8 | -0.772 | 0.00988 | -0.023 | -78.093
-7.5 | -0.716 | 0.00909 | -0.024 | -78.696
-7 | -0.659 | 0.00866 | -0.025 | -76.028
-6.5 | -0.601 | 0.008 | -0.026 | -75.117
-6 | -0.541 | 0.0076 | -0.027 | -71.199
-5.5 | -0.481 | 0.00745 | -0.028 | -64.546
-5 | -0.42 | 0.00705 | -0.029 | -59.561
-4.5 | -0.359 | 0.00652 | -0.031 | -55.005
-4 | -0.296 | 0.00615 | -0.032 | -48.21
-3.5 | -0.233 | 0.00601 | -0.033 | -38.803
-3 | -0.171 | 0.00561 | -0.034 | -30.41
-2.5 | -0.107 | 0.00518 | -0.035 | -20.7
-2 | -0.044 | 0.00497 | -0.036 | -8.818
-1.5 | 0.02 | 0.0049 | -0.037 | 4.014
-1 | 0.083 | 0.00461 | -0.038 | 18.045
-0.5 | 0.147 | 0.00456 | -0.039 | 32.139
0 | 0.212 | 0.00447 | -0.041 | 47.404
0.5 | 0.276 | 0.0046 | -0.042 | 60.005
1 | 0.34 | 0.00493 | -0.043 | 68.991
1.5 | 0.404 | 0.0051 | -0.044 | 79.13
2 | 0.468 | 0.00531 | -0.045 | 88.182
2.5 | 0.532 | 0.00537 | -0.046 | 99.045
3 | 0.596 | 0.00595 | -0.047 | 100.062
3.5 | 0.656 | 0.00641 | -0.048 | 102.284
4 | 0.719 | 0.00689 | -0.049 | 104.398
4.5 | 0.782 | 0.00731 | -0.05 | 107.033
5 | 0.844 | 0.00772 | -0.051 | 109.329
5.5 | 0.906 | 0.00793 | -0.052 | 114.131
6 | 0.955 | 0.00881 | -0.053 | 108.352
6.5 | 1.011 | 0.00928 | -0.054 | 108.858
7 | 1.065 | 0.00982 | -0.054 | 108.53
7.5 | 1.118 | 0.0107 | -0.055 | 104.474
8 | 1.17 | 0.01109 | -0.056 | 105.495
8.5 | 1.219 | 0.01206 | -0.057 | 101.103
9 | 1.268 | 0.01258 | -0.058 | 100.779
9.5 | 1.313 | 0.01326 | -0.059 | 99.059
10 | 1.357 | 0.014 | -0.059 | 96.913
10.5 | 1.397 | 0.01472 | -0.06 | 94.958
11 | 1.435 | 0.01565 | -0.061 | 91.709
11.5 | 1.469 | 0.01651 | -0.062 | 88.996
12 | 1.501 | 0.01772 | -0.062 | 84.689
12.5 | 1.529 | 0.01866 | -0.063 | 81.964
13 | 1.555 | 0.01951 | -0.064 | 79.687
13.5 | 1.576 | 0.02086 | -0.065 | 75.565
14 | 1.595 | 0.02187 | -0.065 | 72.914
14.5 | 1.609 | 0.02335 | -0.066 | 68.922
15 | 1.621 | 0.02479 | -0.067 | 65.377
15.5 | 1.628 | 0.02626 | -0.067 | 61.992
16 | 1.632 | 0.02771 | -0.068 | 58.904
16.5 | 1.633 | 0.02953 | -0.069 | 55.293
17 | 1.629 | 0.03152 | -0.069 | 51.699
17.5 | 1.623 | 0.03373 | -0.07 | 48.107
18 | 1.613 | 0.03589 | -0.07 | 44.942
18.5 | 1.601 | 0.03822 | -0.071 | 41.891
19 | 1.587 | 0.04002 | -0.071 | 39.657
19.5 | 1.57 | 0.04264 | -0.072 | 36.816
20 | 1.55 | 0.04539 | -0.072 | 34.142

## 124. Re 14M Mach 0.10 (2)
BIGFOIL.COM POLAR EXPORT
NACA64(4)-221
NACA64(4)-221 |  |  |  | Cl Max: | 1.6297 | at alpha= | 20 | deg
XFOIL ncrit=9 |  |  |  | L/D Max: | 120.954 | at alpha= | 3.5 | deg
Re: | 14000000 |  |  | Cd Min: | 0.0582 | at alpha= | 20 | deg
Mach: | 0.1 |  |  | Cl=0 at alpha= | -1.5114 | deg
|  |  |  | @ Cl=0.1, Cd= | 0.004204
|  |  |  | @ Cl=0.4, Cd= | 0.0042979
|  |  |  | @ Cl=0.6, Cd= | 0.0049638
alpha (deg) | Cl | Cd | Cm | Cl/Cd
-20 | -1.5646 | 0.04638 | -0.0427 | -33.7344
-19.5 | -1.4403 | 0.0408 | -0.0658 | -35.3015
-19 | -1.4036 | 0.03781 | -0.0693 | -37.1225
-18.5 | -1.386 | 0.03509 | -0.0686 | -39.4984
-18 | -1.3667 | 0.03249 | -0.0678 | -42.0653
-17.5 | -1.3481 | 0.02991 | -0.0669 | -45.0719
-17 | -1.3269 | 0.02762 | -0.0658 | -48.0413
-16.5 | -1.3045 | 0.0255 | -0.0645 | -51.1569
-16 | -1.2795 | 0.02363 | -0.0632 | -54.1473
-15.5 | -1.2569 | 0.02173 | -0.0614 | -57.8417
-15 | -1.2375 | 0.01977 | -0.0592 | -62.5948
-14.5 | -1.2131 | 0.01813 | -0.0571 | -66.9112
-14 | -1.1857 | 0.01674 | -0.0551 | -70.8303
-13.5 | -1.1573 | 0.01546 | -0.0529 | -74.8577
-13 | -1.1296 | 0.01422 | -0.0504 | -79.4374
-12.5 | -1.103 | 0.01305 | -0.0476 | -84.5211
-12 | -1.0734 | 0.01209 | -0.0448 | -88.7841
-11.5 | -1.044 | 0.01129 | -0.0416 | -92.4712
-11 | -1.0246 | 0.01047 | -0.0364 | -97.8606
-10.5 | -0.9971 | 0.01003 | -0.0318 | -99.4118
-10 | -0.9516 | 0.00966 | -0.0304 | -98.5093
-9.5 | -0.904 | 0.00927 | -0.0294 | -97.5189
-9 | -0.8528 | 0.00895 | -0.0289 | -95.2849
-8.5 | -0.801 | 0.00862 | -0.0286 | -92.9234
-8 | -0.7471 | 0.00831 | -0.0285 | -89.9037
-7.5 | -0.693 | 0.008 | -0.0285 | -86.625
-7 | -0.6376 | 0.00769 | -0.0288 | -82.9129
-6.5 | -0.5818 | 0.00739 | -0.0291 | -78.728
-6 | -0.5255 | 0.00708 | -0.0295 | -74.2232
-5.5 | -0.4682 | 0.00678 | -0.03 | -69.056
-5 | -0.4109 | 0.00648 | -0.0306 | -63.4105
-4.5 | -0.3534 | 0.00613 | -0.0313 | -57.6509
-4 | -0.295 | 0.00579 | -0.0321 | -50.9499
-3.5 | -0.2366 | 0.00545 | -0.0329 | -43.4128
-3 | -0.1796 | 0.00489 | -0.0336 | -36.728
-2.5 | -0.1208 | 0.00445 | -0.0346 | -27.1461
-2 | -0.0599 | 0.00428 | -0.0358 | -13.9953
-1.5 | 0.0014 | 0.00423 | -0.0369 | 0.33097
-1 | 0.0629 | 0.00421 | -0.0381 | 14.9406
-0.5 | 0.1248 | 0.0042 | -0.0394 | 29.7143
0 | 0.1868 | 0.00419 | -0.0406 | 44.5823
0.5 | 0.2484 | 0.00419 | -0.0419 | 59.284
1 | 0.3096 | 0.00425 | -0.043 | 72.8471
1.5 | 0.3715 | 0.00427 | -0.0443 | 87.0023
2 | 0.4328 | 0.00433 | -0.0454 | 99.9538
2.5 | 0.4934 | 0.0044 | -0.0465 | 112.1364
3 | 0.5526 | 0.00459 | -0.0473 | 120.3922
3.5 | 0.6084 | 0.00503 | -0.0476 | 120.9543
4 | 0.6606 | 0.00569 | -0.0474 | 116.0984
4.5 | 0.7119 | 0.00634 | -0.047 | 112.2871
5 | 0.7662 | 0.00675 | -0.047 | 113.5111
5.5 | 0.8198 | 0.00717 | -0.047 | 114.3375
6 | 0.8708 | 0.00767 | -0.0465 | 113.5332
6.5 | 0.922 | 0.0081 | -0.046 | 113.8272
7 | 0.9723 | 0.00854 | -0.0453 | 113.8525
7.5 | 1.0207 | 0.00898 | -0.0444 | 113.6637
8 | 1.0667 | 0.00944 | -0.043 | 112.9979
8.5 | 1.1106 | 0.00989 | -0.0412 | 112.2952
9 | 1.1427 | 0.0103 | -0.0372 | 110.9417
9.5 | 1.1696 | 0.01087 | -0.0325 | 107.5989
10 | 1.1975 | 0.01158 | -0.0284 | 103.4111
10.5 | 1.2274 | 0.01238 | -0.0251 | 99.1438
11 | 1.2556 | 0.01336 | -0.0218 | 93.982
11.5 | 1.2844 | 0.01446 | -0.019 | 88.8243
12 | 1.3113 | 0.01573 | -0.0161 | 83.363
12.5 | 1.339 | 0.01708 | -0.0137 | 78.3958
13 | 1.3634 | 0.01869 | -0.0111 | 72.9481
13.5 | 1.3855 | 0.02052 | -0.0086 | 67.5195
14 | 1.409 | 0.0224 | -0.0065 | 62.9018
14.5 | 1.4311 | 0.02445 | -0.0045 | 58.5317
15 | 1.4502 | 0.02684 | -0.0026 | 54.0313
15.5 | 1.4721 | 0.02918 | -0.0012 | 50.4489
16 | 1.493 | 0.03169 | 0.0002 | 47.1127
16.5 | 1.5106 | 0.03454 | 0.0014 | 43.7348
17 | 1.5288 | 0.03748 | 0.0023 | 40.7898
17.5 | 1.5483 | 0.04038 | 0.003 | 38.3432
18 | 1.5656 | 0.04361 | 0.0035 | 35.9
18.5 | 1.5822 | 0.04699 | 0.0038 | 33.671
19 | 1.5982 | 0.05048 | 0.0039 | 31.6601
19.5 | 1.6149 | 0.05386 | 0.0041 | 29.9833
20 | 1.6297 | 0.0582 | 0.0027 | 28.0017

## 125. Re 14M Mach 0.25 (1)
BIGFOIL.COM POLAR EXPORT
NACA64(4)-221
NACA64(4)-221 |  |  |  | Cl Max: | 1.542 | at alpha= | 14 | deg
JavaFoil+Calcfoil stall+Eppler ext transition |  |  |  | L/D Max: | 107.175 | at alpha= | 5 | deg
Re: | 14000000 |  |  | Cd Min: | 0.00452 | at alpha= | 0 | deg
Mach: | 0.25 |  |  | Cl=0 at alpha= | -1.6539 | deg
|  |  |  | @ Cl=0.1, Cd= | 0.0047568
|  |  |  | @ Cl=0.4, Cd= | 0.0051432
|  |  |  | @ Cl=0.6, Cd= | 0.0057464
alpha (deg) | Cl | Cd | Cm | Cl/Cd
-20 | -1.127 | 0.06079 | 0.001 | -18.547
-19.5 | -1.165 | 0.05503 | 0.001 | -21.177
-19 | -1.2 | 0.04939 | 0 | -24.291
-18.5 | -1.229 | 0.04498 | -0.001 | -27.33
-18 | -1.253 | 0.0412 | -0.002 | -30.424
-17.5 | -1.273 | 0.03768 | -0.003 | -33.776
-17 | -1.287 | 0.03466 | -0.004 | -37.123
-16.5 | -1.296 | 0.03165 | -0.005 | -40.968
-16 | -1.3 | 0.02944 | -0.006 | -44.156
-15.5 | -1.299 | 0.02709 | -0.007 | -47.968
-15 | -1.291 | 0.02626 | -0.008 | -49.157
-14.5 | -1.283 | 0.02316 | -0.009 | -55.39
-14 | -1.267 | 0.02188 | -0.01 | -57.899
-13.5 | -1.246 | 0.02064 | -0.011 | -60.376
-13 | -1.221 | 0.01928 | -0.012 | -63.344
-12.5 | -1.193 | 0.01789 | -0.013 | -66.667
-12 | -1.16 | 0.01691 | -0.014 | -68.555
-11.5 | -1.123 | 0.0155 | -0.015 | -72.47
-11 | -1.083 | 0.01487 | -0.016 | -72.846
-10.5 | -1.041 | 0.01339 | -0.017 | -77.715
-10 | -0.995 | 0.01258 | -0.019 | -79.068
-9.5 | -0.946 | 0.01231 | -0.02 | -76.839
-9 | -0.896 | 0.0116 | -0.021 | -77.186
-8.5 | -0.842 | 0.01102 | -0.022 | -76.424
-8 | -0.788 | 0.01046 | -0.023 | -75.33
-7.5 | -0.731 | 0.00956 | -0.024 | -76.482
-7 | -0.673 | 0.00903 | -0.025 | -74.526
-6.5 | -0.614 | 0.00836 | -0.027 | -73.496
-6 | -0.554 | 0.00792 | -0.028 | -69.967
-5.5 | -0.493 | 0.0077 | -0.029 | -63.938
-5 | -0.43 | 0.00735 | -0.03 | -58.509
-4.5 | -0.368 | 0.00673 | -0.031 | -54.591
-4 | -0.304 | 0.00654 | -0.033 | -46.497
-3.5 | -0.24 | 0.00616 | -0.034 | -38.892
-3 | -0.175 | 0.00568 | -0.035 | -30.878
-2.5 | -0.11 | 0.00542 | -0.036 | -20.35
-2 | -0.045 | 0.00492 | -0.037 | -9.15
-1.5 | 0.02 | 0.00493 | -0.038 | 4.096
-1 | 0.085 | 0.0048 | -0.039 | 17.791
-0.5 | 0.151 | 0.00461 | -0.041 | 32.654
0 | 0.218 | 0.00452 | -0.042 | 48.174
0.5 | 0.284 | 0.00459 | -0.043 | 61.729
1 | 0.349 | 0.00495 | -0.044 | 70.506
1.5 | 0.415 | 0.0052 | -0.045 | 79.895
2 | 0.481 | 0.0054 | -0.046 | 88.962
2.5 | 0.546 | 0.00546 | -0.047 | 100.049
3 | 0.612 | 0.00581 | -0.048 | 105.248
3.5 | 0.674 | 0.00657 | -0.049 | 102.609
4 | 0.739 | 0.00711 | -0.05 | 103.889
4.5 | 0.803 | 0.00756 | -0.052 | 106.176
5 | 0.867 | 0.00809 | -0.053 | 107.175
5.5 | 0.918 | 0.00879 | -0.053 | 104.359
6 | 0.976 | 0.00937 | -0.054 | 104.228
6.5 | 1.033 | 0.00974 | -0.055 | 106.121
7 | 1.088 | 0.01039 | -0.056 | 104.756
7.5 | 1.141 | 0.01133 | -0.057 | 100.767
8 | 1.193 | 0.01178 | -0.057 | 101.293
8.5 | 1.242 | 0.01282 | -0.058 | 96.862
9 | 1.289 | 0.01354 | -0.059 | 95.168
9.5 | 1.333 | 0.01424 | -0.06 | 93.597
10 | 1.373 | 0.01508 | -0.061 | 91.043
10.5 | 1.41 | 0.01603 | -0.062 | 87.958
11 | 1.442 | 0.01732 | -0.062 | 83.247
11.5 | 1.471 | 0.01838 | -0.063 | 80.005
12 | 1.495 | 0.01945 | -0.064 | 76.87
12.5 | 1.514 | 0.02065 | -0.065 | 73.324
13 | 1.529 | 0.02187 | -0.065 | 69.9
13.5 | 1.538 | 0.02329 | -0.066 | 66.042
14 | 1.542 | 0.02456 | -0.067 | 62.771
14.5 | 1.539 | 0.02639 | -0.067 | 58.325
15 | 1.531 | 0.02821 | -0.068 | 54.287
15.5 | 1.518 | 0.03021 | -0.069 | 50.235
16 | 1.498 | 0.03215 | -0.069 | 46.592
16.5 | 1.473 | 0.03458 | -0.07 | 42.587
17 | 1.442 | 0.03699 | -0.07 | 38.987
17.5 | 1.404 | 0.04052 | -0.071 | 34.664
18 | 1.363 | 0.04344 | -0.071 | 31.378
18.5 | 1.316 | 0.0471 | -0.072 | 27.943
19 | 1.265 | 0.05104 | -0.072 | 24.787

## 126. Re 14M Mach 0.25 (2)
BIGFOIL.COM POLAR EXPORT
NACA64(4)-221
NACA64(4)-221 |  |  |  | Cl Max: | 1.5955 | at alpha= | 20 | deg
XFOIL ncrit=9 |  |  |  | L/D Max: | 126.008 | at alpha= | 3.5 | deg
Re: | 14000000 |  |  | Cd Min: | 0.0725 | at alpha= | 20 | deg
Mach: | 0.25 |  |  | Cl=0 at alpha= | -1.5039 | deg
|  |  |  | @ Cl=0.1, Cd= | 0.0042389
|  |  |  | @ Cl=0.4, Cd= | 0.0043145
|  |  |  | @ Cl=0.6, Cd= | 0.0047709
alpha (deg) | Cl | Cd | Cm | Cl/Cd
-20 | -1.4955 | 0.05766 | -0.0606 | -25.9365
-19.5 | -1.3955 | 0.05095 | -0.0794 | -27.3896
-19 | -1.3835 | 0.04729 | -0.0788 | -29.2557
-18.5 | -1.3629 | 0.04418 | -0.0783 | -30.8488
-18 | -1.3468 | 0.04075 | -0.0778 | -33.0503
-17.5 | -1.3311 | 0.03737 | -0.0771 | -35.6195
-17 | -1.312 | 0.03439 | -0.0761 | -38.1506
-16.5 | -1.291 | 0.03165 | -0.0749 | -40.7899
-16 | -1.2689 | 0.0291 | -0.0735 | -43.6048
-15.5 | -1.244 | 0.02681 | -0.072 | -46.4006
-15 | -1.2189 | 0.02467 | -0.0703 | -49.4082
-14.5 | -1.1968 | 0.02246 | -0.0682 | -53.2858
-14 | -1.1743 | 0.02043 | -0.0658 | -57.4792
-13.5 | -1.148 | 0.01871 | -0.0634 | -61.3576
-13 | -1.119 | 0.01717 | -0.061 | -65.1718
-12.5 | -1.09 | 0.01574 | -0.0584 | -69.2503
-12 | -1.0631 | 0.01428 | -0.0554 | -74.4468
-11.5 | -1.0328 | 0.01308 | -0.0524 | -78.9602
-11 | -1.0014 | 0.01206 | -0.0494 | -83.0348
-10.5 | -0.9733 | 0.01106 | -0.0455 | -88.0018
-10 | -0.951 | 0.01024 | -0.0402 | -92.8711
-9.5 | -0.9209 | 0.0098 | -0.0354 | -93.9694
-9 | -0.8744 | 0.00937 | -0.0335 | -93.3191
-8.5 | -0.8228 | 0.009 | -0.0325 | -91.4222
-8 | -0.7693 | 0.00865 | -0.0317 | -88.9364
-7.5 | -0.7143 | 0.00831 | -0.0313 | -85.9567
-7 | -0.6583 | 0.00795 | -0.031 | -82.805
-6.5 | -0.6013 | 0.00763 | -0.031 | -78.8073
-6 | -0.5434 | 0.00727 | -0.0311 | -74.7455
-5.5 | -0.4845 | 0.00697 | -0.0315 | -69.5122
-5 | -0.4258 | 0.00662 | -0.0319 | -64.3202
-4.5 | -0.3661 | 0.00626 | -0.0324 | -58.4824
-4 | -0.3064 | 0.00588 | -0.0331 | -52.1088
-3 | -0.1874 | 0.0049 | -0.0345 | -38.2449
-2.5 | -0.1266 | 0.00442 | -0.0355 | -28.6425
-2 | -0.0631 | 0.0043 | -0.0367 | -14.6744
-1.5 | 0.0005 | 0.00427 | -0.0379 | 0.1171
-1 | 0.0643 | 0.00425 | -0.0391 | 15.1294
-0.5 | 0.1286 | 0.00423 | -0.0404 | 30.4019
0 | 0.1929 | 0.00423 | -0.0417 | 45.6028
0.5 | 0.2569 | 0.00423 | -0.043 | 60.7329
1 | 0.3204 | 0.00428 | -0.0442 | 74.8598
1.5 | 0.3846 | 0.0043 | -0.0455 | 89.4419
2 | 0.4484 | 0.00436 | -0.0467 | 102.844
2.5 | 0.5116 | 0.00443 | -0.0478 | 115.4853
3 | 0.5737 | 0.00457 | -0.0487 | 125.5361
3.5 | 0.6313 | 0.00501 | -0.0489 | 126.008
4 | 0.6849 | 0.00569 | -0.0484 | 120.3691
4.5 | 0.7366 | 0.00642 | -0.0477 | 114.7352
5 | 0.7912 | 0.00689 | -0.0473 | 114.8331
5.5 | 0.8458 | 0.00734 | -0.0469 | 115.2316
6 | 0.8968 | 0.0079 | -0.0459 | 113.519
6.5 | 0.9475 | 0.00838 | -0.0448 | 113.0668
7 | 0.9965 | 0.00887 | -0.0433 | 112.345
7.5 | 1.0423 | 0.00937 | -0.0413 | 111.238
8 | 1.0777 | 0.00985 | -0.0373 | 109.4112
8.5 | 1.0999 | 0.01053 | -0.0311 | 104.4539
9 | 1.1284 | 0.0113 | -0.0266 | 99.8584
9.5 | 1.1593 | 0.01218 | -0.0229 | 95.1806
10 | 1.1892 | 0.01323 | -0.0194 | 89.8866
10.5 | 1.2184 | 0.01447 | -0.0161 | 84.2018
11 | 1.2475 | 0.01583 | -0.0131 | 78.8061
11.5 | 1.2742 | 0.01743 | -0.0101 | 73.1038
12 | 1.3021 | 0.01907 | -0.0075 | 68.28
12.5 | 1.3261 | 0.02103 | -0.0048 | 63.0575
13 | 1.3479 | 0.02322 | -0.0022 | 58.0491
13.5 | 1.3706 | 0.02553 | 0 | 53.6859
14 | 1.391 | 0.02811 | 0.0022 | 49.4842
14.5 | 1.4145 | 0.03064 | 0.0038 | 46.1651
15 | 1.4339 | 0.03359 | 0.0054 | 42.6883
15.5 | 1.4538 | 0.0366 | 0.0068 | 39.7213
16 | 1.4738 | 0.03977 | 0.0079 | 37.0581
16.5 | 1.4951 | 0.04289 | 0.0088 | 34.8589
17 | 1.5144 | 0.04634 | 0.0094 | 32.6802
17.5 | 1.5324 | 0.05002 | 0.0099 | 30.6357
18 | 1.5485 | 0.05402 | 0.0101 | 28.6653
18.5 | 1.5636 | 0.05819 | 0.0101 | 26.8706
19 | 1.5785 | 0.06244 | 0.0099 | 25.2803
19.5 | 1.5887 | 0.06736 | 0.0093 | 23.5852
20 | 1.5955 | 0.0725 | 0.0088 | 22.0069

## 127. Re 14M Mach 0.50 (1)
BIGFOIL.COM POLAR EXPORT
NACA64(4)-221
NACA64(4)-221 |  |  |  | Cl Max: | 1.318 | at alpha= | 9 | deg
JavaFoil+Calcfoil stall+Eppler ext transition |  |  |  | L/D Max: | 106.451 | at alpha= | 3 | deg
Re: | 14000000 |  |  | Cd Min: | 0.00478 | at alpha= | 0 | deg
Mach: | 0.5 |  |  | Cl=0 at alpha= | -1.6575 | deg
|  |  |  | @ Cl=0.1, Cd= | 0.0050515
|  |  |  | @ Cl=0.4, Cd= | 0.0053607
|  |  |  | @ Cl=0.6, Cd= | 0.0059496
alpha (deg) | Cl | Cd | Cm | Cl/Cd
-20 | -1.074 | 0.18375 | 0.001 | -5.847
-19.5 | -1.042 | 0.17967 | 0.001 | -5.799
-19 | -1.012 | 0.17855 | 0 | -5.667
-18.5 | -0.982 | 0.17485 | -0.001 | -5.615
-18 | -0.953 | 0.15498 | -0.002 | -6.148
-17.5 | -0.946 | 0.12118 | -0.003 | -7.808
-17 | -0.954 | 0.08639 | -0.004 | -11.048
-16.5 | -0.937 | 0.07441 | -0.005 | -12.589
-16 | -0.906 | 0.07067 | -0.006 | -12.825
-15.5 | -0.849 | 0.08314 | -0.006 | -10.216
-15 | -0.792 | 0.09767 | -0.006 | -8.113
-14.5 | -0.753 | 0.1008 | -0.006 | -7.472
-14 | -0.761 | 0.07311 | -0.009 | -10.413
-13.5 | -0.764 | 0.0489 | -0.011 | -15.627
-13 | -0.749 | 0.03664 | -0.013 | -20.457
-12.5 | -0.724 | 0.0316 | -0.014 | -22.915
-12 | -0.693 | 0.02975 | -0.015 | -23.284
-11.5 | -0.664 | 0.0268 | -0.017 | -24.768
-11 | -0.761 | 0.02294 | -0.018 | -33.17
-10.5 | -0.955 | 0.02023 | -0.019 | -47.221
-10 | -0.978 | 0.01878 | -0.02 | -52.111
-9.5 | -0.967 | 0.01725 | -0.022 | -56.061
-9 | -0.937 | 0.016 | -0.023 | -58.571
-8.5 | -0.896 | 0.01443 | -0.024 | -62.113
-8 | -0.847 | 0.01345 | -0.025 | -62.982
-7.5 | -0.793 | 0.01258 | -0.027 | -62.995
-7 | -0.734 | 0.01181 | -0.028 | -62.167
-6.5 | -0.672 | 0.01065 | -0.029 | -63.094
-6 | -0.608 | 0.00971 | -0.031 | -62.673
-5.5 | -0.542 | 0.00948 | -0.032 | -57.151
-5 | -0.474 | 0.00889 | -0.033 | -53.321
-4.5 | -0.405 | 0.00801 | -0.035 | -50.62
-4 | -0.336 | 0.00727 | -0.036 | -46.246
-3.5 | -0.266 | 0.00664 | -0.037 | -40.011
-3 | -0.195 | 0.00625 | -0.039 | -31.241
-2.5 | -0.123 | 0.00581 | -0.04 | -21.174
-2 | -0.05 | 0.00555 | -0.041 | -9.06
-1.5 | 0.023 | 0.00524 | -0.043 | 4.308
-1 | 0.095 | 0.00507 | -0.044 | 18.831
-0.5 | 0.168 | 0.0048 | -0.045 | 35.095
0 | 0.244 | 0.00478 | -0.047 | 50.927
0.5 | 0.317 | 0.00481 | -0.048 | 65.898
1 | 0.391 | 0.00532 | -0.049 | 73.461
1.5 | 0.464 | 0.00565 | -0.05 | 82.174
2 | 0.537 | 0.00589 | -0.051 | 91.213
2.5 | 0.611 | 0.00596 | -0.053 | 102.583
3 | 0.684 | 0.00643 | -0.054 | 106.451
3.5 | 0.743 | 0.00755 | -0.054 | 98.429
4 | 0.811 | 0.00834 | -0.055 | 97.233
4.5 | 0.878 | 0.00907 | -0.056 | 96.828
5 | 0.943 | 0.01023 | -0.057 | 92.211
5.5 | 1.007 | 0.01113 | -0.058 | 90.531
6 | 1.07 | 0.01191 | -0.059 | 89.841
6.5 | 1.128 | 0.01267 | -0.06 | 89.013
7 | 1.181 | 0.01411 | -0.061 | 83.709
7.5 | 1.23 | 0.015 | -0.062 | 81.994
8 | 1.272 | 0.01609 | -0.063 | 79.018
8.5 | 1.302 | 0.01823 | -0.064 | 71.424
9 | 1.318 | 0.01934 | -0.065 | 68.167
9.5 | 1.31 | 0.02137 | -0.066 | 61.285
10 | 1.252 | 0.02336 | -0.066 | 53.574
10.5 | 0.828 | 0.02558 | -0.067 | 32.362
11 | 0.857 | 0.02874 | -0.068 | 29.823
11.5 | 0.886 | 0.03154 | -0.069 | 28.103
12 | 0.917 | 0.03356 | -0.069 | 27.318
12.5 | 0.945 | 0.03748 | -0.07 | 25.201
13 | 0.971 | 0.04185 | -0.07 | 23.195
13.5 | 0.97 | 0.06011 | -0.067 | 16.136
14 | 1.025 | 0.04835 | -0.071 | 21.197

## 128. Re 14M Mach 0.50 (2)
BIGFOIL.COM POLAR EXPORT
NACA64(4)-221
NACA64(4)-221 |  |  |  | Cl Max: | 1.381 | at alpha= | 15.5 | deg
XFOIL ncrit=9 |  |  |  | L/D Max: | 141.416 | at alpha= | 4 | deg
Re: | 14000000 |  |  | Cd Min: | 0.15431 | at alpha= | -20 | deg
Mach: | 0.5 |  |  | Cl=0 at alpha= | -1.4706 | deg
|  |  |  | @ Cl=0.1, Cd= | 0.00442
|  |  |  | @ Cl=0.4, Cd= | 0.0044759
|  |  |  | @ Cl=0.6, Cd= | 0.0046205
alpha (deg) | Cl | Cd | Cm | Cl/Cd
-20 | -0.8949 | 0.15431 | -0.0453 | -5.7994
-19 | -0.9305 | 0.13126 | -0.062 | -7.089
-18.5 | -0.9518 | 0.11973 | -0.0701 | -7.9496
-18 | -0.9733 | 0.10843 | -0.0779 | -8.9763
-17.5 | -1.0006 | 0.09702 | -0.0854 | -10.3133
-17 | -1.0249 | 0.08648 | -0.0917 | -11.8513
-16.5 | -1.0484 | 0.07668 | -0.0967 | -13.6724
-16 | -1.0709 | 0.06759 | -0.1004 | -15.8441
-15.5 | -1.0902 | 0.05955 | -0.1025 | -18.3073
-15 | -1.1041 | 0.05239 | -0.1033 | -21.0746
-14.5 | -1.1105 | 0.04629 | -0.1026 | -23.9901
-14 | -1.1036 | 0.04134 | -0.1011 | -26.6957
-13.5 | -1.0893 | 0.0372 | -0.0989 | -29.2823
-13 | -1.0655 | 0.03376 | -0.0964 | -31.561
-12.5 | -1.0383 | 0.03074 | -0.0936 | -33.7768
-12 | -1.0087 | 0.028 | -0.0907 | -36.025
-11.5 | -0.9789 | 0.02541 | -0.0876 | -38.5242
-11 | -0.9508 | 0.02295 | -0.0842 | -41.4292
-10.5 | -0.9209 | 0.0207 | -0.0807 | -44.4879
-10 | -0.8895 | 0.01869 | -0.077 | -47.5923
-9.5 | -0.8584 | 0.01674 | -0.0732 | -51.2784
-9 | -0.8238 | 0.01505 | -0.0694 | -54.7375
-8.5 | -0.7905 | 0.01341 | -0.0653 | -58.9485
-8 | -0.7543 | 0.01201 | -0.0613 | -62.806
-7.5 | -0.7188 | 0.01076 | -0.057 | -66.803
-7 | -0.6899 | 0.00961 | -0.0513 | -71.7898
-6.5 | -0.6627 | 0.00897 | -0.0444 | -73.8796
-6 | -0.6093 | 0.00839 | -0.0416 | -72.6222
-5.5 | -0.5501 | 0.00786 | -0.0399 | -69.9873
-5 | -0.4871 | 0.0074 | -0.0388 | -65.8243
-4.5 | -0.4222 | 0.00691 | -0.0383 | -61.0999
-4 | -0.3564 | 0.00636 | -0.038 | -56.0377
-3.5 | -0.2898 | 0.00577 | -0.0381 | -50.2253
-2.5 | -0.1543 | 0.00452 | -0.0391 | -34.1372
-2 | -0.0797 | 0.00444 | -0.0405 | -17.9505
-1.5 | -0.0044 | 0.00442 | -0.0419 | -0.99548
0 | 0.2199 | 0.00442 | -0.0463 | 49.7511
0.5 | 0.2945 | 0.00446 | -0.0477 | 66.0314
1 | 0.3692 | 0.00448 | -0.0491 | 82.4107
1.5 | 0.4444 | 0.00447 | -0.0505 | 99.4183
2 | 0.5194 | 0.00451 | -0.0519 | 115.1663
2.5 | 0.5935 | 0.00461 | -0.0529 | 128.7419
3 | 0.6676 | 0.00473 | -0.0539 | 141.1416
4 | 0.799 | 0.00565 | -0.0529 | 141.4159
4.5 | 0.845 | 0.00675 | -0.0493 | 125.1852
5 | 0.8929 | 0.00759 | -0.0457 | 117.6416
5.5 | 0.9361 | 0.00835 | -0.0411 | 112.1078
6 | 0.9515 | 0.00917 | -0.0318 | 103.7623
6.5 | 0.9678 | 0.01051 | -0.0241 | 92.0837
7 | 0.9969 | 0.01193 | -0.0188 | 83.5624
7.5 | 1.0205 | 0.01381 | -0.0135 | 73.8957
8 | 1.0374 | 0.01621 | -0.0082 | 63.9975
8.5 | 1.0587 | 0.01868 | -0.0037 | 56.6756
9 | 1.0856 | 0.02103 | 0.0001 | 51.6215
9.5 | 1.112 | 0.02357 | 0.0036 | 47.1786
10 | 1.1406 | 0.02615 | 0.0067 | 43.6176
10.5 | 1.1676 | 0.029 | 0.0097 | 40.2621
11 | 1.1942 | 0.03202 | 0.0125 | 37.2954
11.5 | 1.2216 | 0.03518 | 0.015 | 34.7243
12 | 1.2466 | 0.03865 | 0.0173 | 32.2536
12.5 | 1.2736 | 0.04216 | 0.0193 | 30.2087
13 | 1.2986 | 0.04598 | 0.0212 | 28.2427
13.5 | 1.323 | 0.05007 | 0.0228 | 26.423
14 | 1.3461 | 0.05442 | 0.0242 | 24.7354
14.5 | 1.3668 | 0.05921 | 0.0253 | 23.0839
15 | 1.3795 | 0.06484 | 0.026 | 21.2754
15.5 | 1.381 | 0.07174 | 0.0257 | 19.2501
16 | 1.3721 | 0.07996 | 0.0242 | 17.1598

## 129. Re 16M Mach 0.00 (1)
BIGFOIL.COM POLAR EXPORT
NACA64(4)-221
NACA64(4)-221 |  |  |  | Cl Max: | 1.654 | at alpha= | 17 | deg
JavaFoil+Calcfoil stall+Eppler ext transition |  |  |  | L/D Max: | 114.487 | at alpha= | 5.5 | deg
Re: | 16000000 |  |  | Cd Min: | 0.00461 | at alpha= | -1 | deg
Mach: | 0 |  |  | Cl=0 at alpha= | -1.6562 | deg
|  |  |  | @ Cl=0.1, Cd= | 0.0046262
|  |  |  | @ Cl=0.4, Cd= | 0.0051156
|  |  |  | @ Cl=0.6, Cd= | 0.0061237
alpha (deg) | Cl | Cd | Cm | Cl/Cd
-20 | -1.448 | 0.0418 | 0.001 | -34.631
-19.5 | -1.45 | 0.0388 | 0.001 | -37.376
-19 | -1.45 | 0.03644 | 0 | -39.79
-18.5 | -1.447 | 0.03403 | -0.001 | -42.539
-18 | -1.442 | 0.0318 | -0.002 | -45.347
-17.5 | -1.435 | 0.02912 | -0.003 | -49.281
-17 | -1.424 | 0.02763 | -0.004 | -51.526
-16.5 | -1.41 | 0.02568 | -0.005 | -54.914
-16 | -1.393 | 0.02425 | -0.006 | -57.456
-15.5 | -1.374 | 0.02274 | -0.007 | -60.419
-15 | -1.352 | 0.02111 | -0.008 | -64.044
-14.5 | -1.326 | 0.02002 | -0.009 | -66.218
-14 | -1.298 | 0.01884 | -0.01 | -68.887
-13.5 | -1.267 | 0.01762 | -0.011 | -71.899
-13 | -1.233 | 0.01637 | -0.012 | -75.302
-12.5 | -1.196 | 0.01573 | -0.013 | -76.045
-12 | -1.157 | 0.01478 | -0.014 | -78.326
-11.5 | -1.116 | 0.01395 | -0.015 | -80
-11 | -1.072 | 0.01312 | -0.016 | -81.71
-10.5 | -1.027 | 0.01196 | -0.017 | -85.793
-10 | -0.979 | 0.01172 | -0.018 | -83.499
-9.5 | -0.929 | 0.01113 | -0.019 | -83.471
-9 | -0.877 | 0.01053 | -0.02 | -83.344
-8.5 | -0.824 | 0.0101 | -0.021 | -81.555
-8 | -0.769 | 0.00958 | -0.023 | -80.343
-7.5 | -0.713 | 0.00883 | -0.024 | -80.798
-7 | -0.657 | 0.00835 | -0.025 | -78.597
-6.5 | -0.599 | 0.00779 | -0.026 | -76.844
-6 | -0.539 | 0.0078 | -0.027 | -69.105
-5.5 | -0.479 | 0.0073 | -0.028 | -65.672
-5 | -0.418 | 0.00695 | -0.029 | -60.149
-4.5 | -0.357 | 0.00654 | -0.03 | -54.574
-4 | -0.295 | 0.00614 | -0.032 | -48.059
-3.5 | -0.232 | 0.006 | -0.033 | -38.694
-3 | -0.17 | 0.0057 | -0.034 | -29.769
-2.5 | -0.107 | 0.00525 | -0.035 | -20.333
-2 | -0.044 | 0.00502 | -0.036 | -8.685
-1.5 | 0.02 | 0.00484 | -0.037 | 4.042
-1 | 0.083 | 0.00461 | -0.038 | 17.934
-0.5 | 0.146 | 0.00467 | -0.039 | 31.234
0 | 0.211 | 0.00462 | -0.04 | 45.663
0.5 | 0.275 | 0.00483 | -0.041 | 56.887
1 | 0.338 | 0.00498 | -0.042 | 67.884
1.5 | 0.402 | 0.00512 | -0.044 | 78.453
2 | 0.465 | 0.00516 | -0.045 | 90.134
2.5 | 0.529 | 0.00549 | -0.046 | 96.318
3 | 0.593 | 0.00607 | -0.047 | 97.622
3.5 | 0.653 | 0.00653 | -0.048 | 99.921
4 | 0.716 | 0.0069 | -0.049 | 103.696
4.5 | 0.778 | 0.00732 | -0.05 | 106.344
5 | 0.84 | 0.00776 | -0.051 | 108.325
5.5 | 0.901 | 0.00787 | -0.052 | 114.487
6 | 0.952 | 0.00857 | -0.052 | 110.993
6.5 | 1.008 | 0.00906 | -0.053 | 111.174
7 | 1.062 | 0.00957 | -0.054 | 111.035
7.5 | 1.115 | 0.01036 | -0.055 | 107.587
8 | 1.166 | 0.01107 | -0.056 | 105.375
8.5 | 1.216 | 0.01131 | -0.057 | 107.574
9 | 1.265 | 0.01192 | -0.058 | 106.082
9.5 | 1.311 | 0.01278 | -0.058 | 102.536
10 | 1.355 | 0.01318 | -0.059 | 102.796
10.5 | 1.396 | 0.01415 | -0.06 | 98.666
11 | 1.434 | 0.01526 | -0.061 | 93.98
11.5 | 1.47 | 0.01606 | -0.062 | 91.511
12 | 1.502 | 0.01673 | -0.062 | 89.81
12.5 | 1.532 | 0.01785 | -0.063 | 85.85
13 | 1.559 | 0.01885 | -0.064 | 82.71
13.5 | 1.582 | 0.01992 | -0.065 | 79.436
14 | 1.602 | 0.02086 | -0.065 | 76.823
14.5 | 1.619 | 0.02204 | -0.066 | 73.447
15 | 1.632 | 0.02353 | -0.067 | 69.365
15.5 | 1.643 | 0.02494 | -0.067 | 65.869
16 | 1.65 | 0.02642 | -0.068 | 62.44
16.5 | 1.653 | 0.02786 | -0.069 | 59.337
17 | 1.654 | 0.02971 | -0.069 | 55.652
17.5 | 1.65 | 0.03175 | -0.07 | 51.976
18 | 1.645 | 0.03374 | -0.07 | 48.746
18.5 | 1.636 | 0.0359 | -0.071 | 45.58
19 | 1.626 | 0.03789 | -0.071 | 42.912
19.5 | 1.613 | 0.04005 | -0.072 | 40.275
20 | 1.597 | 0.04257 | -0.072 | 37.529

## 130. Re 16M Mach 0.00 (2)
BIGFOIL.COM POLAR EXPORT
NACA64(4)-221
NACA64(4)-221 |  |  |  | Cl Max: | 1.6306 | at alpha= | 19.5 | deg
XFOIL ncrit=9 |  |  |  | L/D Max: | 116.932 | at alpha= | 3.5 | deg
Re: | 16000000 |  |  | Cd Min: | 0.05053 | at alpha= | 19.5 | deg
Mach: | 0 |  |  | Cl=0 at alpha= | -1.514 | deg
|  |  |  | @ Cl=0.1, Cd= | 0.00411
|  |  |  | @ Cl=0.4, Cd= | 0.0042201
|  |  |  | @ Cl=0.6, Cd= | 0.0051338
alpha (deg) | Cl | Cd | Cm | Cl/Cd
-20 | -1.5012 | 0.04148 | -0.0579 | -36.1909
-19.5 | -1.4356 | 0.03795 | -0.0678 | -37.8287
-19 | -1.4199 | 0.03524 | -0.0669 | -40.2923
-18.5 | -1.4025 | 0.03256 | -0.0662 | -43.0743
-18 | -1.3825 | 0.03014 | -0.0654 | -45.8693
-17.5 | -1.3648 | 0.02766 | -0.0643 | -49.342
-17 | -1.3433 | 0.02552 | -0.0631 | -52.6371
-16.5 | -1.3202 | 0.02357 | -0.0618 | -56.0119
-16 | -1.295 | 0.02186 | -0.0603 | -59.2406
-15.5 | -1.2715 | 0.02016 | -0.0585 | -63.0704
-15 | -1.2511 | 0.01833 | -0.0563 | -68.2542
-14.5 | -1.2272 | 0.01681 | -0.0541 | -73.0042
-14 | -1.1992 | 0.01553 | -0.052 | -77.2183
-13.5 | -1.1702 | 0.01438 | -0.0498 | -81.3769
-13 | -1.1418 | 0.01329 | -0.0473 | -85.9142
-12.5 | -1.1145 | 0.01225 | -0.0444 | -90.9796
-12 | -1.0872 | 0.01137 | -0.0411 | -95.6201
-11.5 | -1.0614 | 0.01063 | -0.0372 | -99.8495
-11 | -1.0422 | 0.01014 | -0.0314 | -102.7811
-10.5 | -0.9998 | 0.0097 | -0.0296 | -103.0722
-10 | -0.9524 | 0.00937 | -0.0287 | -101.6435
-9.5 | -0.9031 | 0.009 | -0.028 | -100.3444
-9 | -0.8516 | 0.0087 | -0.0277 | -97.8851
-8.5 | -0.7989 | 0.00838 | -0.0276 | -95.3341
-8 | -0.7447 | 0.00811 | -0.0278 | -91.8249
-7.5 | -0.6902 | 0.00782 | -0.0279 | -88.2609
-7 | -0.635 | 0.00751 | -0.0282 | -84.5539
-6.5 | -0.5792 | 0.00724 | -0.0286 | -80
-6 | -0.5227 | 0.00693 | -0.0292 | -75.4257
-5.5 | -0.4654 | 0.00668 | -0.0298 | -69.6707
-5 | -0.4081 | 0.00641 | -0.0304 | -63.6661
-4.5 | -0.3507 | 0.00605 | -0.0311 | -57.9669
-4 | -0.2924 | 0.00577 | -0.032 | -50.6759
-3.5 | -0.234 | 0.00549 | -0.0328 | -42.623
-2.5 | -0.1182 | 0.00455 | -0.0346 | -25.978
-2 | -0.0588 | 0.00426 | -0.0357 | -13.8028
-1.5 | 0.0017 | 0.00415 | -0.0368 | 0.40964
-1 | 0.0632 | 0.00414 | -0.0381 | 15.2657
-0.5 | 0.1246 | 0.00409 | -0.0393 | 30.4645
0 | 0.1862 | 0.00411 | -0.0406 | 45.3041
0.5 | 0.247 | 0.00415 | -0.0417 | 59.5181
1 | 0.3083 | 0.00415 | -0.0429 | 74.2892
1.5 | 0.3696 | 0.00418 | -0.0442 | 88.4211
2 | 0.4302 | 0.00426 | -0.0453 | 100.9859
2.5 | 0.4899 | 0.00439 | -0.0463 | 111.5945
3 | 0.5465 | 0.00474 | -0.0468 | 115.2954
3.5 | 0.6022 | 0.00515 | -0.0471 | 116.932
4 | 0.6536 | 0.00585 | -0.0468 | 111.7265
4.5 | 0.7069 | 0.00635 | -0.0468 | 111.3228
5 | 0.7615 | 0.00671 | -0.047 | 113.4873
6 | 0.8667 | 0.00758 | -0.0467 | 114.3404
6.5 | 0.9187 | 0.00796 | -0.0464 | 115.4146
7 | 0.9695 | 0.00837 | -0.0459 | 115.8303
7.5 | 1.0185 | 0.0088 | -0.0452 | 115.7386
8 | 1.0664 | 0.0092 | -0.0442 | 115.913
8.5 | 1.1117 | 0.00964 | -0.0428 | 115.3216
9 | 1.1548 | 0.01005 | -0.0411 | 114.9055
9.5 | 1.1824 | 0.01046 | -0.0363 | 113.0402
10 | 1.2103 | 0.01103 | -0.032 | 109.728
10.5 | 1.2381 | 0.01177 | -0.0282 | 105.1912
11 | 1.2682 | 0.01257 | -0.0251 | 100.891
11.5 | 1.2957 | 0.01358 | -0.0219 | 95.4124
12 | 1.3234 | 0.01471 | -0.019 | 89.966
12.5 | 1.3522 | 0.01589 | -0.0166 | 85.0975
13 | 1.3754 | 0.01742 | -0.0138 | 78.9552
13.5 | 1.4001 | 0.01901 | -0.0114 | 73.6507
14 | 1.4231 | 0.02077 | -0.0091 | 68.5171
14.5 | 1.4452 | 0.02268 | -0.007 | 63.7213
15 | 1.466 | 0.02481 | -0.0051 | 59.0891
15.5 | 1.4877 | 0.02699 | -0.0035 | 55.1204
16 | 1.5086 | 0.02936 | -0.0021 | 51.3828
16.5 | 1.526 | 0.03208 | -0.0007 | 47.5686
17 | 1.5444 | 0.03482 | 0.0003 | 44.3538
17.5 | 1.5661 | 0.03742 | 0.0011 | 41.852
18 | 1.584 | 0.04042 | 0.0017 | 39.1885
18.5 | 1.6008 | 0.04361 | 0.0021 | 36.7072
19 | 1.6163 | 0.04701 | 0.0024 | 34.382
19.5 | 1.6306 | 0.05053 | 0.0025 | 32.2699

## 131. Re 16M Mach 0.10 (1)
BIGFOIL.COM POLAR EXPORT
NACA64(4)-221
NACA64(4)-221 |  |  |  | Cl Max: | 1.635 | at alpha= | 16.5 | deg
JavaFoil+Calcfoil stall+Eppler ext transition |  |  |  | L/D Max: | 113.567 | at alpha= | 5.5 | deg
Re: | 16000000 |  |  | Cd Min: | 0.00461 | at alpha= | -1 | deg
Mach: | 0.1 |  |  | Cl=0 at alpha= | -1.6562 | deg
|  |  |  | @ Cl=0.1, Cd= | 0.0046286
|  |  |  | @ Cl=0.4, Cd= | 0.0051212
|  |  |  | @ Cl=0.6, Cd= | 0.0061207
alpha (deg) | Cl | Cd | Cm | Cl/Cd
-20 | -1.415 | 0.04342 | 0.001 | -32.589
-19.5 | -1.421 | 0.04019 | 0.001 | -35.356
-19 | -1.424 | 0.03768 | 0 | -37.796
-18.5 | -1.425 | 0.0351 | -0.001 | -40.589
-18 | -1.424 | 0.03233 | -0.002 | -44.029
-17.5 | -1.418 | 0.02991 | -0.003 | -47.427
-17 | -1.41 | 0.02818 | -0.004 | -50.026
-16.5 | -1.399 | 0.02632 | -0.005 | -53.147
-16 | -1.384 | 0.02461 | -0.006 | -56.254
-15.5 | -1.366 | 0.02326 | -0.007 | -58.736
-15 | -1.346 | 0.02161 | -0.008 | -62.276
-14.5 | -1.322 | 0.02044 | -0.009 | -64.672
-14 | -1.295 | 0.01907 | -0.01 | -67.937
-13.5 | -1.265 | 0.01794 | -0.011 | -70.539
-13 | -1.232 | 0.017 | -0.012 | -72.464
-12.5 | -1.197 | 0.01601 | -0.013 | -74.748
-12 | -1.159 | 0.01497 | -0.014 | -77.38
-11.5 | -1.118 | 0.01417 | -0.015 | -78.898
-11 | -1.075 | 0.01332 | -0.016 | -80.682
-10.5 | -1.029 | 0.01213 | -0.017 | -84.835
-10 | -0.981 | 0.01184 | -0.018 | -82.886
-9.5 | -0.932 | 0.01123 | -0.019 | -82.996
-9 | -0.88 | 0.01063 | -0.02 | -82.82
-8.5 | -0.827 | 0.01016 | -0.021 | -81.38
-8 | -0.773 | 0.00967 | -0.023 | -79.926
-7.5 | -0.716 | 0.00889 | -0.024 | -80.576
-7 | -0.659 | 0.00846 | -0.025 | -77.93
-6.5 | -0.601 | 0.00784 | -0.026 | -76.7
-6 | -0.542 | 0.00783 | -0.027 | -69.186
-5.5 | -0.481 | 0.00733 | -0.028 | -65.626
-5 | -0.42 | 0.00702 | -0.029 | -59.811
-4.5 | -0.359 | 0.00661 | -0.031 | -54.246
-4 | -0.296 | 0.00613 | -0.032 | -48.378
-3.5 | -0.233 | 0.00605 | -0.033 | -38.564
-3 | -0.171 | 0.00576 | -0.034 | -29.619
-2.5 | -0.107 | 0.00526 | -0.035 | -20.391
-2 | -0.044 | 0.00503 | -0.036 | -8.715
-1.5 | 0.02 | 0.00489 | -0.037 | 4.021
-1 | 0.083 | 0.00461 | -0.038 | 18.021
-0.5 | 0.147 | 0.00468 | -0.039 | 31.365
0 | 0.212 | 0.00466 | -0.041 | 45.525
0.5 | 0.276 | 0.00483 | -0.042 | 57.098
1 | 0.34 | 0.00499 | -0.043 | 68.118
1.5 | 0.404 | 0.00513 | -0.044 | 78.729
2 | 0.468 | 0.00517 | -0.045 | 90.448
2.5 | 0.532 | 0.0055 | -0.046 | 96.603
3 | 0.596 | 0.00609 | -0.047 | 97.8
3.5 | 0.656 | 0.00655 | -0.048 | 100.113
4 | 0.719 | 0.00694 | -0.049 | 103.656
4.5 | 0.782 | 0.00736 | -0.05 | 106.185
5 | 0.844 | 0.00786 | -0.051 | 107.452
5.5 | 0.906 | 0.00797 | -0.052 | 113.567
6 | 0.956 | 0.00865 | -0.053 | 110.467
6.5 | 1.012 | 0.00914 | -0.054 | 110.687
7 | 1.066 | 0.00964 | -0.054 | 110.592
7.5 | 1.119 | 0.01045 | -0.055 | 107.049
8 | 1.171 | 0.01118 | -0.056 | 104.747
8.5 | 1.221 | 0.01147 | -0.057 | 106.439
9 | 1.269 | 0.01202 | -0.058 | 105.596
9.5 | 1.315 | 0.01293 | -0.059 | 101.678
10 | 1.358 | 0.01365 | -0.059 | 99.543
10.5 | 1.399 | 0.01441 | -0.06 | 97.075
11 | 1.436 | 0.01549 | -0.061 | 92.682
11.5 | 1.471 | 0.01629 | -0.062 | 90.307
12 | 1.503 | 0.017 | -0.063 | 88.417
12.5 | 1.531 | 0.01818 | -0.063 | 84.254
13 | 1.556 | 0.01921 | -0.064 | 81.028
13.5 | 1.578 | 0.0203 | -0.065 | 77.74
14 | 1.597 | 0.02146 | -0.065 | 74.396
14.5 | 1.611 | 0.02251 | -0.066 | 71.573
15 | 1.623 | 0.02391 | -0.067 | 67.848
15.5 | 1.63 | 0.02551 | -0.067 | 63.903
16 | 1.634 | 0.02706 | -0.068 | 60.387
16.5 | 1.635 | 0.02857 | -0.069 | 57.206
17 | 1.631 | 0.03091 | -0.069 | 52.754
17.5 | 1.625 | 0.03267 | -0.07 | 49.73
18 | 1.615 | 0.03477 | -0.07 | 46.458
18.5 | 1.603 | 0.03715 | -0.071 | 43.158
19 | 1.589 | 0.0389 | -0.072 | 40.86
19.5 | 1.572 | 0.04138 | -0.072 | 37.984
20 | 1.552 | 0.04409 | -0.072 | 35.202

## 132. Re 16M Mach 0.10 (2)
BIGFOIL.COM POLAR EXPORT
NACA64(4)-221
NACA64(4)-221 |  |  |  | Cl Max: | 1.6346 | at alpha= | 20 | deg
XFOIL ncrit=9 |  |  |  | L/D Max: | 117.709 | at alpha= | 3.5 | deg
Re: | 16000000 |  |  | Cd Min: | 0.05703 | at alpha= | 20 | deg
Mach: | 0.1 |  |  | Cl=0 at alpha= | -1.5131 | deg
|  |  |  | @ Cl=0.1, Cd= | 0.0041164
|  |  |  | @ Cl=0.4, Cd= | 0.0042213
|  |  |  | @ Cl=0.6, Cd= | 0.0051046
alpha (deg) | Cl | Cd | Cm | Cl/Cd
-20 | -1.4893 | 0.04345 | -0.0613 | -34.2762
-19.5 | -1.4316 | 0.03976 | -0.0697 | -36.006
-19 | -1.4177 | 0.03673 | -0.069 | -38.5979
-18.5 | -1.3998 | 0.034 | -0.0683 | -41.1706
-18 | -1.3777 | 0.03166 | -0.0675 | -43.5155
-17.5 | -1.3606 | 0.02903 | -0.0664 | -46.8688
-17 | -1.3395 | 0.02676 | -0.0652 | -50.0561
-16.5 | -1.317 | 0.02467 | -0.0639 | -53.3847
-16 | -1.2932 | 0.02275 | -0.0624 | -56.844
-15.5 | -1.2692 | 0.02099 | -0.0607 | -60.4669
-15 | -1.2474 | 0.01917 | -0.0586 | -65.0704
-14.5 | -1.2241 | 0.01755 | -0.0563 | -69.7493
-14 | -1.1969 | 0.01615 | -0.0542 | -74.1115
-13.5 | -1.1687 | 0.01489 | -0.0519 | -78.4889
-13 | -1.1402 | 0.01374 | -0.0494 | -82.984
-12.5 | -1.1119 | 0.01266 | -0.0466 | -87.8278
-12 | -1.0847 | 0.01168 | -0.0434 | -92.8682
-11.5 | -1.0564 | 0.01089 | -0.04 | -97.0064
-11 | -1.0419 | 0.01026 | -0.0335 | -101.5497
-10.5 | -1.0032 | 0.00981 | -0.0309 | -102.263
-10 | -0.9567 | 0.00945 | -0.0297 | -101.2381
-9.5 | -0.9075 | 0.00908 | -0.0289 | -99.9449
-9 | -0.8563 | 0.00877 | -0.0284 | -97.6397
-8.5 | -0.8034 | 0.00844 | -0.0282 | -95.1896
-8 | -0.7491 | 0.00817 | -0.0283 | -91.6891
-7.5 | -0.6943 | 0.00787 | -0.0284 | -88.2211
-7 | -0.639 | 0.00755 | -0.0286 | -84.6358
-6.5 | -0.5828 | 0.00728 | -0.029 | -80.0549
-6 | -0.5259 | 0.00697 | -0.0294 | -75.4519
-5.5 | -0.4684 | 0.00671 | -0.03 | -69.8063
-5 | -0.4108 | 0.00643 | -0.0307 | -63.888
-4.5 | -0.353 | 0.00607 | -0.0313 | -58.1549
-4 | -0.2945 | 0.00578 | -0.0321 | -50.9516
-3.5 | -0.2357 | 0.0055 | -0.033 | -42.8545
-3 | -0.178 | 0.00499 | -0.0338 | -35.6713
-2.5 | -0.1192 | 0.00455 | -0.0348 | -26.1978
-2 | -0.0594 | 0.00426 | -0.0358 | -13.9437
-1.5 | 0.0016 | 0.00415 | -0.037 | 0.38554
-1 | 0.0635 | 0.00414 | -0.0382 | 15.3382
-0.5 | 0.1253 | 0.0041 | -0.0395 | 30.561
0 | 0.1873 | 0.00411 | -0.0408 | 45.5718
0.5 | 0.2486 | 0.00415 | -0.0419 | 59.9036
1 | 0.3103 | 0.00415 | -0.0432 | 74.7711
1.5 | 0.372 | 0.00418 | -0.0444 | 88.9952
2 | 0.433 | 0.00427 | -0.0455 | 101.4052
2.5 | 0.4932 | 0.0044 | -0.0465 | 112.0909
3 | 0.5502 | 0.00474 | -0.047 | 116.0759
3.5 | 0.6062 | 0.00515 | -0.0473 | 117.7087
4 | 0.658 | 0.00584 | -0.047 | 112.6712
4.5 | 0.7112 | 0.00637 | -0.0469 | 111.6484
5 | 0.7661 | 0.00674 | -0.047 | 113.6647
6 | 0.8715 | 0.00762 | -0.0466 | 114.3701
6.5 | 0.9236 | 0.00801 | -0.0462 | 115.3059
7 | 0.9743 | 0.00843 | -0.0457 | 115.5753
7.5 | 1.0231 | 0.00887 | -0.0448 | 115.3439
8 | 1.0706 | 0.00929 | -0.0436 | 115.2422
8.5 | 1.1155 | 0.00973 | -0.042 | 114.6454
9 | 1.1531 | 0.01012 | -0.039 | 113.9427
9.5 | 1.1793 | 0.01062 | -0.034 | 111.0452
10 | 1.2085 | 0.01125 | -0.0301 | 107.4222
10.5 | 1.2365 | 0.01205 | -0.0263 | 102.6141
11 | 1.2666 | 0.01293 | -0.0232 | 97.9582
11.5 | 1.2944 | 0.01401 | -0.0201 | 92.3911
12 | 1.3217 | 0.01523 | -0.0172 | 86.7827
12.5 | 1.3496 | 0.01653 | -0.0147 | 81.6455
13 | 1.3735 | 0.01811 | -0.012 | 75.8421
13.5 | 1.3991 | 0.01973 | -0.0097 | 70.9123
14 | 1.4213 | 0.02161 | -0.0074 | 65.7705
14.5 | 1.4433 | 0.02362 | -0.0053 | 61.105
15 | 1.4647 | 0.02582 | -0.0034 | 56.7273
15.5 | 1.4864 | 0.02809 | -0.0018 | 52.9156
16 | 1.5069 | 0.0306 | -0.0004 | 49.2451
16.5 | 1.5241 | 0.03342 | 0.0009 | 45.6044
17 | 1.5429 | 0.03628 | 0.0019 | 42.5276
17.5 | 1.5615 | 0.03927 | 0.0026 | 39.7632
18 | 1.5795 | 0.04238 | 0.0032 | 37.2699
18.5 | 1.5982 | 0.0455 | 0.0035 | 35.1253
19 | 1.6151 | 0.04885 | 0.0038 | 33.0624
19.5 | 1.6265 | 0.05282 | 0.0038 | 30.7933
20 | 1.6346 | 0.05703 | 0.004 | 28.6621

## 133. Re 16M Mach 0.25 (1)
BIGFOIL.COM POLAR EXPORT
NACA64(4)-221
NACA64(4)-221 |  |  |  | Cl Max: | 1.543 | at alpha= | 14 | deg
JavaFoil+Calcfoil stall+Eppler ext transition |  |  |  | L/D Max: | 108.074 | at alpha= | 6.5 | deg
Re: | 16000000 |  |  | Cd Min: | 0.00465 | at alpha= | 0 | deg
Mach: | 0.25 |  |  | Cl=0 at alpha= | -1.6539 | deg
|  |  |  | @ Cl=0.1, Cd= | 0.0048227
|  |  |  | @ Cl=0.4, Cd= | 0.0051836
|  |  |  | @ Cl=0.6, Cd= | 0.0061236
alpha (deg) | Cl | Cd | Cm | Cl/Cd
-20 | -1.13 | 0.0588 | 0.001 | -19.214
-19.5 | -1.168 | 0.05302 | 0.001 | -22.023
-19 | -1.201 | 0.04844 | 0 | -24.796
-18.5 | -1.231 | 0.0436 | -0.001 | -28.24
-18 | -1.255 | 0.03995 | -0.002 | -31.42
-17.5 | -1.275 | 0.03658 | -0.003 | -34.848
-17 | -1.289 | 0.03365 | -0.004 | -38.3
-16.5 | -1.298 | 0.03105 | -0.005 | -41.793
-16 | -1.302 | 0.0286 | -0.006 | -45.525
-15.5 | -1.301 | 0.02631 | -0.007 | -49.458
-15 | -1.293 | 0.02568 | -0.008 | -50.338
-14.5 | -1.284 | 0.0228 | -0.009 | -56.325
-14 | -1.268 | 0.02135 | -0.01 | -59.401
-13.5 | -1.247 | 0.02006 | -0.011 | -62.202
-13 | -1.223 | 0.01878 | -0.012 | -65.093
-12.5 | -1.194 | 0.01744 | -0.013 | -68.486
-12 | -1.161 | 0.01652 | -0.014 | -70.272
-11.5 | -1.124 | 0.01547 | -0.015 | -72.659
-11 | -1.084 | 0.0141 | -0.016 | -76.914
-10.5 | -1.042 | 0.01309 | -0.018 | -79.591
-10 | -0.996 | 0.01225 | -0.019 | -81.311
-9.5 | -0.947 | 0.01201 | -0.02 | -78.874
-9 | -0.896 | 0.01133 | -0.021 | -79.12
-8.5 | -0.843 | 0.01076 | -0.022 | -78.426
-8 | -0.788 | 0.01022 | -0.023 | -77.169
-7.5 | -0.732 | 0.00969 | -0.024 | -75.512
-7 | -0.674 | 0.00881 | -0.025 | -76.475
-6.5 | -0.615 | 0.0082 | -0.027 | -75.056
-6 | -0.555 | 0.00815 | -0.028 | -68.018
-5.5 | -0.493 | 0.00756 | -0.029 | -65.201
-5 | -0.43 | 0.00723 | -0.03 | -59.523
-4.5 | -0.367 | 0.00682 | -0.031 | -53.909
-4 | -0.304 | 0.00654 | -0.033 | -46.5
-3.5 | -0.24 | 0.0062 | -0.034 | -38.68
-3 | -0.175 | 0.00579 | -0.035 | -30.297
-2.5 | -0.11 | 0.00544 | -0.036 | -20.254
-2 | -0.045 | 0.00493 | -0.037 | -9.133
-1.5 | 0.02 | 0.00492 | -0.038 | 4.109
-1 | 0.085 | 0.00485 | -0.039 | 17.619
-0.5 | 0.151 | 0.00473 | -0.04 | 31.849
0 | 0.218 | 0.00465 | -0.042 | 46.834
0.5 | 0.284 | 0.00484 | -0.043 | 58.549
1 | 0.349 | 0.00506 | -0.044 | 68.986
1.5 | 0.415 | 0.00522 | -0.045 | 79.55
2 | 0.481 | 0.00523 | -0.046 | 91.866
2.5 | 0.546 | 0.0056 | -0.047 | 97.642
3 | 0.612 | 0.00624 | -0.048 | 98.035
3.5 | 0.674 | 0.00671 | -0.049 | 100.485
4 | 0.739 | 0.00716 | -0.05 | 103.194
4.5 | 0.803 | 0.00763 | -0.052 | 105.249
5 | 0.867 | 0.00824 | -0.053 | 105.196
5.5 | 0.918 | 0.00874 | -0.053 | 105.032
6 | 0.977 | 0.00921 | -0.054 | 106.125
6.5 | 1.034 | 0.00957 | -0.055 | 108.074
7 | 1.09 | 0.0102 | -0.056 | 106.825
7.5 | 1.142 | 0.01107 | -0.057 | 103.205
8 | 1.194 | 0.01188 | -0.057 | 100.488
8.5 | 1.243 | 0.01223 | -0.058 | 101.712
9 | 1.29 | 0.0129 | -0.059 | 100.049
9.5 | 1.334 | 0.0139 | -0.06 | 95.972
10 | 1.375 | 0.01472 | -0.061 | 93.408
10.5 | 1.411 | 0.01597 | -0.062 | 88.354
11 | 1.444 | 0.0169 | -0.062 | 85.407
11.5 | 1.472 | 0.0179 | -0.063 | 82.241
12 | 1.497 | 0.01894 | -0.064 | 79.035
12.5 | 1.516 | 0.02008 | -0.065 | 75.52
13 | 1.531 | 0.02106 | -0.066 | 72.669
13.5 | 1.54 | 0.02244 | -0.066 | 68.626
14 | 1.543 | 0.02392 | -0.067 | 64.528
14.5 | 1.541 | 0.02549 | -0.068 | 60.467
15 | 1.533 | 0.02731 | -0.068 | 56.137
15.5 | 1.519 | 0.02935 | -0.069 | 51.767
16 | 1.5 | 0.0313 | -0.069 | 47.934
16.5 | 1.475 | 0.03345 | -0.07 | 44.092
17 | 1.444 | 0.03599 | -0.071 | 40.127
17.5 | 1.406 | 0.03944 | -0.071 | 35.654
18 | 1.365 | 0.04235 | -0.071 | 32.226
18.5 | 1.318 | 0.04574 | -0.072 | 28.817
19 | 1.267 | 0.04958 | -0.072 | 25.555

## 134. Re 16M Mach 0.25 (2)
BIGFOIL.COM POLAR EXPORT
NACA64(4)-221
NACA64(4)-221 |  |  |  | Cl Max: | 1.613 | at alpha= | 20 | deg
XFOIL ncrit=9 |  |  |  | L/D Max: | 122.91 | at alpha= | 3.5 | deg
Re: | 16000000 |  |  | Cd Min: | 0.07096 | at alpha= | 20 | deg
Mach: | 0.25 |  |  | Cl=0 at alpha= | -1.5055 | deg
|  |  |  | @ Cl=0.1, Cd= | 0.0041382
|  |  |  | @ Cl=0.4, Cd= | 0.0042286
|  |  |  | @ Cl=0.6, Cd= | 0.0049462
alpha (deg) | Cl | Cd | Cm | Cl/Cd
-20 | -1.4238 | 0.05355 | -0.0797 | -26.5882
-19.5 | -1.4139 | 0.04976 | -0.079 | -28.4144
-19 | -1.3991 | 0.04605 | -0.0788 | -30.3822
-18.5 | -1.3818 | 0.04263 | -0.0784 | -32.4138
-18 | -1.3608 | 0.03961 | -0.0778 | -34.355
-17.5 | -1.3431 | 0.03645 | -0.077 | -36.8477
-17 | -1.3236 | 0.03355 | -0.0759 | -39.4516
-16.5 | -1.3022 | 0.03086 | -0.0747 | -42.197
-16 | -1.281 | 0.02826 | -0.0732 | -45.3291
-15.5 | -1.2572 | 0.02596 | -0.0716 | -48.4284
-15 | -1.232 | 0.02383 | -0.0698 | -51.6995
-14.5 | -1.2076 | 0.02181 | -0.0677 | -55.3691
-14 | -1.1851 | 0.01983 | -0.0652 | -59.763
-13.5 | -1.1592 | 0.01809 | -0.0627 | -64.0796
-13 | -1.1308 | 0.01658 | -0.0602 | -68.2027
-12.5 | -1.1011 | 0.01517 | -0.0576 | -72.584
-12 | -1.0729 | 0.01383 | -0.0545 | -77.5777
-11.5 | -1.0436 | 0.01263 | -0.0514 | -82.6287
-11 | -1.0125 | 0.01163 | -0.0481 | -87.0593
-10.5 | -0.9837 | 0.01073 | -0.0442 | -91.6775
-10 | -0.9708 | 0.01 | -0.037 | -97.08
-9.5 | -0.9273 | 0.00958 | -0.0345 | -96.7954
-9 | -0.8789 | 0.00917 | -0.0329 | -95.8451
-8.5 | -0.8263 | 0.00882 | -0.032 | -93.6848
-8 | -0.7725 | 0.00848 | -0.0313 | -91.0967
-7.5 | -0.7166 | 0.00814 | -0.031 | -88.0344
-7 | -0.6598 | 0.00783 | -0.0309 | -84.2656
-6.5 | -0.6025 | 0.00749 | -0.0309 | -80.4406
-6 | -0.5443 | 0.00716 | -0.0311 | -76.0196
-5.5 | -0.4853 | 0.00687 | -0.0314 | -70.6405
-5 | -0.4257 | 0.00655 | -0.0319 | -64.9924
-4.5 | -0.3659 | 0.0062 | -0.0325 | -59.0161
-4 | -0.3058 | 0.00588 | -0.0331 | -52.0068
-3.5 | -0.245 | 0.00557 | -0.0339 | -43.9856
-3 | -0.1855 | 0.005 | -0.0347 | -37.1
-2.5 | -0.1248 | 0.00453 | -0.0356 | -27.5497
-2 | -0.0629 | 0.00425 | -0.0367 | -14.8
-1.5 | 0.0007 | 0.00418 | -0.0379 | 0.16746
-1 | 0.0651 | 0.00416 | -0.0392 | 15.649
-0.5 | 0.1292 | 0.00412 | -0.0405 | 31.3592
0 | 0.1934 | 0.00414 | -0.0418 | 46.715
0.5 | 0.2572 | 0.00418 | -0.0431 | 61.5311
1 | 0.3212 | 0.00418 | -0.0443 | 76.8421
1.5 | 0.3853 | 0.00421 | -0.0456 | 91.5202
2 | 0.4486 | 0.00429 | -0.0467 | 104.5688
2.5 | 0.5113 | 0.00442 | -0.0477 | 115.6787
3.5 | 0.6293 | 0.00512 | -0.0486 | 122.9102
4 | 0.682 | 0.00584 | -0.048 | 116.7808
4.5 | 0.7352 | 0.00648 | -0.0475 | 113.4568
5 | 0.7911 | 0.00689 | -0.0473 | 114.8186
5.5 | 0.8458 | 0.00732 | -0.0469 | 115.5464
6 | 0.8976 | 0.00784 | -0.046 | 114.4898
6.5 | 0.9495 | 0.00829 | -0.0451 | 114.5356
7 | 0.9993 | 0.00875 | -0.0438 | 114.2057
7.5 | 1.0459 | 0.00924 | -0.0418 | 113.1926
8 | 1.0857 | 0.00973 | -0.0387 | 111.5827
8.5 | 1.1099 | 0.01027 | -0.0327 | 108.0721
9 | 1.1384 | 0.01099 | -0.028 | 103.5851
9.5 | 1.1678 | 0.01186 | -0.024 | 98.4654
10 | 1.1998 | 0.01281 | -0.0207 | 93.6612
10.5 | 1.2286 | 0.014 | -0.0172 | 87.7571
11 | 1.2596 | 0.01526 | -0.0143 | 82.5426
11.5 | 1.2847 | 0.01687 | -0.0111 | 76.1529
12 | 1.3132 | 0.01847 | -0.0084 | 71.0991
12.5 | 1.3368 | 0.02039 | -0.0056 | 65.5615
13 | 1.3619 | 0.02236 | -0.0031 | 60.9079
13.5 | 1.3828 | 0.0247 | -0.0006 | 55.9838
14 | 1.4056 | 0.02709 | 0.0015 | 51.8863
14.5 | 1.4298 | 0.02952 | 0.0032 | 48.435
15 | 1.4467 | 0.03258 | 0.0051 | 44.4045
15.5 | 1.4685 | 0.03542 | 0.0064 | 41.4596
16 | 1.4894 | 0.03847 | 0.0076 | 38.7159
16.5 | 1.5093 | 0.0417 | 0.0085 | 36.1942
17 | 1.5266 | 0.04529 | 0.0093 | 33.7072
17.5 | 1.546 | 0.0488 | 0.0098 | 31.6803
18 | 1.5633 | 0.05259 | 0.0101 | 29.7262
18.5 | 1.5799 | 0.05658 | 0.0102 | 27.9233
19 | 1.5904 | 0.06127 | 0.01 | 25.9572
19.5 | 1.601 | 0.06615 | 0.0095 | 24.2026
20 | 1.613 | 0.07096 | 0.0088 | 22.7311

## 135. Re 16M Mach 0.50 (1)
BIGFOIL.COM POLAR EXPORT
NACA64(4)-221
NACA64(4)-221 |  |  |  | Cl Max: | 1.32 | at alpha= | 9 | deg
JavaFoil+Calcfoil stall+Eppler ext transition |  |  |  | L/D Max: | 97.686 | at alpha= | 3 | deg
Re: | 16000000 |  |  | Cd Min: | 0.00476 | at alpha= | 0 | deg
Mach: | 0.5 |  |  | Cl=0 at alpha= | -1.6575 | deg
|  |  |  | @ Cl=0.1, Cd= | 0.0051084
|  |  |  | @ Cl=0.4, Cd= | 0.0054784
|  |  |  | @ Cl=0.6, Cd= | 0.006314
alpha (deg) | Cl | Cd | Cm | Cl/Cd
-20 | -1.075 | 0.18613 | 0.001 | -5.775
-19.5 | -1.042 | 0.1806 | 0.001 | -5.772
-19 | -1.013 | 0.17943 | 0 | -5.644
-18.5 | -0.982 | 0.1772 | -0.001 | -5.544
-18 | -0.952 | 0.16065 | -0.002 | -5.928
-17.5 | -0.95 | 0.11732 | -0.003 | -8.094
-17 | -0.967 | 0.07776 | -0.004 | -12.439
-16.5 | -0.941 | 0.07072 | -0.005 | -13.312
-16 | -0.912 | 0.06628 | -0.006 | -13.758
-15.5 | -0.876 | 0.06623 | -0.007 | -13.225
-15 | -0.8 | 0.09176 | -0.007 | -8.717
-14.5 | -0.756 | 0.09794 | -0.007 | -7.716
-14 | -0.783 | 0.05945 | -0.01 | -13.175
-13.5 | -0.768 | 0.04607 | -0.011 | -16.678
-13 | -0.752 | 0.03512 | -0.013 | -21.405
-12.5 | -0.725 | 0.03076 | -0.014 | -23.571
-12 | -0.694 | 0.02924 | -0.015 | -23.727
-11.5 | -0.664 | 0.02651 | -0.017 | -25.055
-11 | -0.762 | 0.02193 | -0.018 | -34.73
-10.5 | -0.956 | 0.02015 | -0.019 | -47.461
-10 | -0.98 | 0.01834 | -0.02 | -53.403
-9.5 | -0.968 | 0.01681 | -0.022 | -57.592
-9 | -0.938 | 0.01511 | -0.023 | -62.063
-8.5 | -0.897 | 0.01357 | -0.024 | -66.135
-8 | -0.848 | 0.01314 | -0.025 | -64.564
-7.5 | -0.794 | 0.01227 | -0.027 | -64.672
-7 | -0.735 | 0.01154 | -0.028 | -63.68
-6.5 | -0.673 | 0.01082 | -0.029 | -62.183
-6 | -0.609 | 0.00993 | -0.031 | -61.316
-5.5 | -0.542 | 0.00926 | -0.032 | -58.539
-5 | -0.474 | 0.00872 | -0.033 | -54.38
-4.5 | -0.406 | 0.008 | -0.035 | -50.684
-4 | -0.336 | 0.00724 | -0.036 | -46.451
-3.5 | -0.266 | 0.00671 | -0.037 | -39.551
-3 | -0.195 | 0.00644 | -0.039 | -30.272
-2.5 | -0.123 | 0.00591 | -0.04 | -20.796
-2 | -0.05 | 0.0054 | -0.041 | -9.308
-1.5 | 0.023 | 0.00522 | -0.043 | 4.324
-1 | 0.095 | 0.00512 | -0.044 | 18.665
-0.5 | 0.168 | 0.00495 | -0.045 | 33.991
0 | 0.244 | 0.00476 | -0.047 | 51.178
0.5 | 0.317 | 0.00496 | -0.048 | 63.896
1 | 0.391 | 0.00545 | -0.049 | 71.634
1.5 | 0.464 | 0.00568 | -0.05 | 81.714
2 | 0.537 | 0.00565 | -0.051 | 95.16
2.5 | 0.611 | 0.00643 | -0.053 | 95.045
3 | 0.684 | 0.007 | -0.054 | 97.686
3.5 | 0.742 | 0.00776 | -0.054 | 95.664
4 | 0.811 | 0.00837 | -0.055 | 96.94
4.5 | 0.878 | 0.00915 | -0.056 | 96
5 | 0.944 | 0.01017 | -0.057 | 92.809
5.5 | 1.008 | 0.01096 | -0.058 | 91.982
6 | 1.071 | 0.01169 | -0.059 | 91.552
6.5 | 1.129 | 0.01247 | -0.06 | 90.504
7 | 1.182 | 0.0138 | -0.061 | 85.636
7.5 | 1.231 | 0.01467 | -0.062 | 83.919
8 | 1.273 | 0.01575 | -0.063 | 80.82
8.5 | 1.303 | 0.0176 | -0.064 | 74.049
9 | 1.32 | 0.01919 | -0.065 | 68.781
9.5 | 1.311 | 0.02081 | -0.066 | 63.001
10 | 1.253 | 0.0226 | -0.067 | 55.426
10.5 | 0.829 | 0.02491 | -0.067 | 33.273
11 | 0.858 | 0.02824 | -0.068 | 30.388
11.5 | 0.887 | 0.03067 | -0.069 | 28.935
12 | 0.918 | 0.03237 | -0.069 | 28.365
12.5 | 0.946 | 0.03619 | -0.07 | 26.144
13 | 0.973 | 0.04086 | -0.07 | 23.801
13.5 | 0.975 | 0.05703 | -0.068 | 17.092
14 | 1.028 | 0.0466 | -0.071 | 22.058

## 136. Re 16M Mach 0.50 (2)
BIGFOIL.COM POLAR EXPORT
NACA64(4)-221
NACA64(4)-221 |  |  |  | Cl Max: | 1.3983 | at alpha= | 15.5 | deg
XFOIL ncrit=9 |  |  |  | L/D Max: | 143.369 | at alpha= | 3 | deg
Re: | 16000000 |  |  | Cd Min: | 0.14113 | at alpha= | -19.5 | deg
Mach: | 0.5 |  |  | Cl=0 at alpha= | -1.4747 | deg
|  |  |  | @ Cl=0.1, Cd= | 0.0042861
|  |  |  | @ Cl=0.4, Cd= | 0.00437
|  |  |  | @ Cl=0.6, Cd= | 0.0045014
alpha (deg) | Cl | Cd | Cm | Cl/Cd
-19.5 | -0.9247 | 0.14113 | -0.0553 | -6.5521
-19 | -0.9425 | 0.12973 | -0.0635 | -7.2651
-18.5 | -0.9629 | 0.11832 | -0.0716 | -8.1381
-18 | -0.9838 | 0.10718 | -0.0792 | -9.179
-17.5 | -1.0107 | 0.09582 | -0.0866 | -10.5479
-17 | -1.0374 | 0.0852 | -0.0929 | -12.1761
-16.5 | -1.0619 | 0.07537 | -0.0979 | -14.0892
-16 | -1.085 | 0.06638 | -0.1014 | -16.3453
-15.5 | -1.1063 | 0.0582 | -0.1035 | -19.0086
-15 | -1.1194 | 0.05128 | -0.1039 | -21.8292
-14.5 | -1.127 | 0.04512 | -0.1033 | -24.9778
-14 | -1.1226 | 0.04011 | -0.1015 | -27.988
-13.5 | -1.1076 | 0.03601 | -0.0992 | -30.7581
-13 | -1.0833 | 0.03269 | -0.0965 | -33.1386
-12.5 | -1.0551 | 0.02973 | -0.0936 | -35.4894
-12 | -1.025 | 0.02707 | -0.0906 | -37.8648
-11.5 | -0.9937 | 0.02459 | -0.0874 | -40.4107
-11 | -0.9646 | 0.0222 | -0.0839 | -43.4505
-10.5 | -0.9343 | 0.02004 | -0.0802 | -46.6218
-10 | -0.9014 | 0.0181 | -0.0765 | -49.8011
-9.5 | -0.871 | 0.01614 | -0.0725 | -53.9653
-9 | -0.836 | 0.01451 | -0.0686 | -57.6154
-8.5 | -0.801 | 0.01294 | -0.0646 | -61.9011
-8 | -0.7649 | 0.01159 | -0.0605 | -65.9965
-7.5 | -0.7292 | 0.01037 | -0.056 | -70.3182
-7 | -0.7066 | 0.00933 | -0.0491 | -75.7342
-6.5 | -0.668 | 0.00877 | -0.0438 | -76.1688
-6 | -0.6121 | 0.00823 | -0.0413 | -74.3742
-5.5 | -0.5516 | 0.00775 | -0.0397 | -71.1742
-5 | -0.4881 | 0.00729 | -0.0387 | -66.9547
-4.5 | -0.4219 | 0.00683 | -0.0383 | -61.7716
-4 | -0.3556 | 0.00632 | -0.0382 | -56.2658
-3 | -0.2225 | 0.00506 | -0.0385 | -43.9723
-2.5 | -0.1526 | 0.00455 | -0.0394 | -33.5385
-2 | -0.0786 | 0.00438 | -0.0406 | -17.9452
-1.5 | -0.0038 | 0.0043 | -0.0421 | -0.88372
-1 | 0.0712 | 0.00429 | -0.0435 | 16.5967
-0.5 | 0.1456 | 0.00428 | -0.0449 | 34.0187
0 | 0.2204 | 0.00432 | -0.0464 | 51.0185
0.5 | 0.2953 | 0.00436 | -0.0478 | 67.7294
1 | 0.3706 | 0.00437 | -0.0494 | 84.8055
1.5 | 0.4459 | 0.00437 | -0.0508 | 102.0366
2 | 0.52 | 0.00444 | -0.052 | 117.1171
2.5 | 0.5951 | 0.00449 | -0.0532 | 132.539
3 | 0.6681 | 0.00466 | -0.0541 | 143.3691
4 | 0.7942 | 0.00582 | -0.0523 | 136.4605
4.5 | 0.8423 | 0.00682 | -0.0489 | 123.5044
5 | 0.8912 | 0.0076 | -0.0455 | 117.2632
6 | 0.954 | 0.00908 | -0.0322 | 105.0661
6.5 | 0.9729 | 0.01032 | -0.0247 | 94.2733
7 | 1.0012 | 0.01172 | -0.0192 | 85.4266
7.5 | 1.0258 | 0.01356 | -0.014 | 75.649
8 | 1.0444 | 0.01586 | -0.0087 | 65.8512
8.5 | 1.0694 | 0.01813 | -0.0044 | 58.9851
9 | 1.0987 | 0.02035 | -0.0007 | 53.9902
9.5 | 1.1255 | 0.02281 | 0.0029 | 49.3424
10 | 1.1518 | 0.02551 | 0.0063 | 45.1509
10.5 | 1.1801 | 0.02825 | 0.0093 | 41.7735
11 | 1.2065 | 0.03127 | 0.0122 | 38.5833
11.5 | 1.2334 | 0.03442 | 0.0148 | 35.8338
12 | 1.2597 | 0.03778 | 0.0172 | 33.343
12.5 | 1.286 | 0.04132 | 0.0193 | 31.1229
13 | 1.3113 | 0.04508 | 0.0213 | 29.0883
13.5 | 1.3379 | 0.04898 | 0.023 | 27.3152
14 | 1.3635 | 0.05309 | 0.0246 | 25.6828
14.5 | 1.3853 | 0.05773 | 0.0259 | 23.9962
15 | 1.3971 | 0.0634 | 0.0266 | 22.0363
15.5 | 1.3983 | 0.07024 | 0.0265 | 19.9075
16 | 1.3859 | 0.07871 | 0.025 | 17.6077

## 137. Re 18M Mach 0.00 (1)
BIGFOIL.COM POLAR EXPORT
NACA64(4)-221
NACA64(4)-221 |  |  |  | Cl Max: | 1.656 | at alpha= | 17 | deg
JavaFoil+Calcfoil stall+Eppler ext transition |  |  |  | L/D Max: | 114.726 | at alpha= | 6 | deg
Re: | 18000000 |  |  | Cd Min: | 0.0046 | at alpha= | -1 | deg
Mach: | 0 |  |  | Cl=0 at alpha= | -1.6562 | deg
|  |  |  | @ Cl=0.1, Cd= | 0.0046513
|  |  |  | @ Cl=0.4, Cd= | 0.0049903
|  |  |  | @ Cl=0.6, Cd= | 0.0060542
alpha (deg) | Cl | Cd | Cm | Cl/Cd
-20 | -1.449 | 0.0407 | 0.001 | -35.614
-19.5 | -1.452 | 0.038 | 0.001 | -38.208
-19 | -1.452 | 0.03547 | 0 | -40.934
-18.5 | -1.449 | 0.03313 | -0.001 | -43.743
-18 | -1.444 | 0.03099 | -0.002 | -46.59
-17.5 | -1.437 | 0.02837 | -0.003 | -50.65
-17 | -1.425 | 0.0269 | -0.004 | -52.981
-16.5 | -1.412 | 0.02499 | -0.005 | -56.484
-16 | -1.395 | 0.02362 | -0.006 | -59.062
-15.5 | -1.375 | 0.02216 | -0.007 | -62.056
-15 | -1.353 | 0.02037 | -0.008 | -66.434
-14.5 | -1.327 | 0.01952 | -0.009 | -68.006
-14 | -1.299 | 0.01837 | -0.01 | -70.714
-13.5 | -1.268 | 0.01689 | -0.011 | -75.09
-13 | -1.234 | 0.01628 | -0.012 | -75.786
-12.5 | -1.197 | 0.01539 | -0.013 | -77.817
-12 | -1.158 | 0.01443 | -0.014 | -80.309
-11.5 | -1.117 | 0.01325 | -0.015 | -84.33
-11 | -1.073 | 0.01287 | -0.016 | -83.397
-10.5 | -1.028 | 0.01212 | -0.017 | -84.788
-10 | -0.98 | 0.01146 | -0.018 | -85.456
-9.5 | -0.93 | 0.01087 | -0.019 | -85.509
-9 | -0.878 | 0.01032 | -0.02 | -85.067
-8.5 | -0.825 | 0.00983 | -0.021 | -83.963
-8 | -0.77 | 0.0094 | -0.023 | -81.953
-7.5 | -0.714 | 0.00895 | -0.024 | -79.821
-7 | -0.657 | 0.00856 | -0.025 | -76.794
-6.5 | -0.599 | 0.00799 | -0.026 | -74.949
-6 | -0.54 | 0.00767 | -0.027 | -70.355
-5.5 | -0.479 | 0.00719 | -0.028 | -66.722
-5 | -0.419 | 0.00685 | -0.029 | -61.091
-4.5 | -0.357 | 0.00651 | -0.03 | -54.86
-4 | -0.295 | 0.00631 | -0.032 | -46.745
-3.5 | -0.232 | 0.00602 | -0.033 | -38.54
-3 | -0.17 | 0.00575 | -0.034 | -29.516
-2.5 | -0.107 | 0.00538 | -0.035 | -19.818
-2 | -0.044 | 0.00508 | -0.036 | -8.586
-1.5 | 0.02 | 0.00501 | -0.037 | 3.905
-1 | 0.083 | 0.0046 | -0.038 | 17.97
-0.5 | 0.146 | 0.00479 | -0.039 | 30.451
0 | 0.211 | 0.00498 | -0.04 | 42.375
0.5 | 0.275 | 0.00499 | -0.041 | 55.025
1 | 0.338 | 0.005 | -0.042 | 67.646
1.5 | 0.402 | 0.00499 | -0.044 | 80.516
2 | 0.465 | 0.00547 | -0.045 | 85.151
2.5 | 0.529 | 0.00583 | -0.046 | 90.791
3 | 0.593 | 0.00599 | -0.047 | 98.918
3.5 | 0.653 | 0.00654 | -0.048 | 99.841
4 | 0.716 | 0.00693 | -0.049 | 103.263
4.5 | 0.778 | 0.00733 | -0.05 | 106.168
5 | 0.84 | 0.0074 | -0.051 | 113.471
5.5 | 0.901 | 0.00818 | -0.052 | 110.123
6 | 0.962 | 0.00838 | -0.053 | 114.726
6.5 | 1.008 | 0.00895 | -0.053 | 112.736
7 | 1.063 | 0.00942 | -0.054 | 112.859
7.5 | 1.116 | 0.01014 | -0.055 | 110.062
8 | 1.168 | 0.01083 | -0.056 | 107.799
8.5 | 1.218 | 0.01143 | -0.057 | 106.569
9 | 1.266 | 0.012 | -0.058 | 105.478
9.5 | 1.312 | 0.01253 | -0.058 | 104.688
10 | 1.356 | 0.0129 | -0.059 | 105.097
10.5 | 1.397 | 0.01396 | -0.06 | 100.096
11 | 1.435 | 0.01491 | -0.061 | 96.25
11.5 | 1.471 | 0.01549 | -0.062 | 94.992
12 | 1.504 | 0.01655 | -0.062 | 90.892
12.5 | 1.534 | 0.01742 | -0.063 | 88.066
13 | 1.56 | 0.01841 | -0.064 | 84.773
13.5 | 1.584 | 0.01924 | -0.065 | 82.325
14 | 1.604 | 0.02033 | -0.065 | 78.895
14.5 | 1.621 | 0.02168 | -0.066 | 74.768
15 | 1.634 | 0.0231 | -0.067 | 70.733
15.5 | 1.645 | 0.02416 | -0.067 | 68.08
16 | 1.651 | 0.02575 | -0.068 | 64.137
16.5 | 1.655 | 0.02733 | -0.069 | 60.55
17 | 1.656 | 0.02886 | -0.069 | 57.371
17.5 | 1.652 | 0.03093 | -0.07 | 53.408
18 | 1.647 | 0.03287 | -0.07 | 50.09
18.5 | 1.638 | 0.03497 | -0.071 | 46.842
19 | 1.628 | 0.0369 | -0.071 | 44.113
19.5 | 1.615 | 0.03925 | -0.072 | 41.138
20 | 1.599 | 0.0419 | -0.072 | 38.155

## 138. Re 18M Mach 0.00 (2)
BIGFOIL.COM POLAR EXPORT
NACA64(4)-221
NACA64(4)-221 |  |  |  | Cl Max: | 1.6535 | at alpha= | 20 | deg
XFOIL ncrit=9 |  |  |  | L/D Max: | 117.782 | at alpha= | 7 | deg
Re: | 18000000 |  |  | Cd Min: | 0.05331 | at alpha= | 20 | deg
Mach: | 0 |  |  | Cl=0 at alpha= | -1.5191 | deg
|  |  |  | @ Cl=0.1, Cd= | 0.0040482
|  |  |  | @ Cl=0.4, Cd= | 0.0041699
|  |  |  | @ Cl=0.6, Cd= | 0.0052677
alpha (deg) | Cl | Cd | Cm | Cl/Cd
-20 | -1.4631 | 0.03989 | -0.068 | -36.6784
-19.5 | -1.4488 | 0.03698 | -0.0674 | -39.1779
-19 | -1.4332 | 0.0342 | -0.0667 | -41.9064
-18.5 | -1.4125 | 0.03181 | -0.0659 | -44.4043
-18 | -1.3916 | 0.0295 | -0.0651 | -47.1729
-17.5 | -1.3747 | 0.02696 | -0.0639 | -50.9904
-17 | -1.3537 | 0.02482 | -0.0626 | -54.5407
-16.5 | -1.3313 | 0.02288 | -0.0611 | -58.1862
-16 | -1.3076 | 0.02111 | -0.0596 | -61.9422
-15.5 | -1.2829 | 0.01948 | -0.0578 | -65.8573
-15 | -1.2596 | 0.01787 | -0.0557 | -70.4868
-14.5 | -1.2358 | 0.01634 | -0.0534 | -75.6304
-14 | -1.2089 | 0.01507 | -0.0511 | -80.219
-13.5 | -1.1808 | 0.01389 | -0.0488 | -85.0108
-13 | -1.1511 | 0.01289 | -0.0463 | -89.3018
-12.5 | -1.123 | 0.01192 | -0.0434 | -94.2114
-12 | -1.0971 | 0.01105 | -0.0399 | -99.2851
-11.5 | -1.0781 | 0.01032 | -0.0345 | -104.4671
-11 | -1.0479 | 0.00994 | -0.0305 | -105.4225
-10.5 | -1.0041 | 0.00954 | -0.029 | -105.2516
-10 | -0.9562 | 0.00917 | -0.0281 | -104.2748
-9.5 | -0.9059 | 0.00886 | -0.0277 | -102.246
-9 | -0.8542 | 0.00853 | -0.0274 | -100.1407
-8.5 | -0.8007 | 0.00825 | -0.0274 | -97.0545
-8 | -0.7465 | 0.00798 | -0.0275 | -93.5464
-7.5 | -0.6914 | 0.00769 | -0.0278 | -89.909
-7 | -0.6361 | 0.00742 | -0.0281 | -85.7278
-6.5 | -0.5798 | 0.00714 | -0.0286 | -81.2045
-6 | -0.5232 | 0.00684 | -0.0291 | -76.4912
-5.5 | -0.466 | 0.0066 | -0.0297 | -70.6061
-5 | -0.4082 | 0.00633 | -0.0304 | -64.4866
-4.5 | -0.3504 | 0.00602 | -0.0312 | -58.206
-4 | -0.2921 | 0.00577 | -0.032 | -50.6239
-3.5 | -0.2335 | 0.00549 | -0.0329 | -42.5319
-3 | -0.1753 | 0.00507 | -0.0338 | -34.5759
-2.5 | -0.1174 | 0.00459 | -0.0347 | -25.5773
-2 | -0.0579 | 0.00434 | -0.0358 | -13.341
-1.5 | 0.0023 | 0.00414 | -0.0369 | 0.55556
-1 | 0.0636 | 0.00406 | -0.0381 | 15.665
-0.5 | 0.1251 | 0.00404 | -0.0394 | 30.9653
0 | 0.1862 | 0.00405 | -0.0406 | 45.9753
0.5 | 0.2475 | 0.00409 | -0.0418 | 60.5134
1 | 0.3089 | 0.00408 | -0.0431 | 75.7108
1.5 | 0.3697 | 0.00414 | -0.0442 | 89.2995
2 | 0.4305 | 0.0042 | -0.0453 | 102.5
2.5 | 0.4881 | 0.00452 | -0.046 | 107.9867
3 | 0.5449 | 0.00485 | -0.0465 | 112.3505
3.5 | 0.6003 | 0.00527 | -0.0469 | 113.9089
4.5 | 0.7065 | 0.00636 | -0.0467 | 111.0849
5 | 0.7615 | 0.00671 | -0.047 | 113.4873
5.5 | 0.8153 | 0.00708 | -0.047 | 115.1554
6 | 0.8678 | 0.0075 | -0.0469 | 115.7067
6.5 | 0.9205 | 0.00787 | -0.0467 | 116.9632
7 | 0.9717 | 0.00825 | -0.0463 | 117.7818
7.5 | 1.0212 | 0.00868 | -0.0456 | 117.6498
8 | 1.0693 | 0.00908 | -0.0447 | 117.7643
8.5 | 1.1162 | 0.00948 | -0.0436 | 117.7426
9 | 1.1606 | 0.00988 | -0.042 | 117.4696
9.5 | 1.1915 | 0.01026 | -0.0379 | 116.1306
10 | 1.2196 | 0.01079 | -0.0335 | 113.0306
10.5 | 1.2469 | 0.01148 | -0.0294 | 108.615
11 | 1.2775 | 0.01223 | -0.0263 | 104.4563
11.5 | 1.3045 | 0.01321 | -0.023 | 98.7509
12 | 1.3332 | 0.01426 | -0.0202 | 93.4923
12.5 | 1.3602 | 0.01549 | -0.0174 | 87.8115
13 | 1.3855 | 0.0169 | -0.0148 | 81.9822
13.5 | 1.4114 | 0.01837 | -0.0124 | 76.8318
14 | 1.4333 | 0.02015 | -0.0099 | 71.1315
14.5 | 1.4562 | 0.02199 | -0.0078 | 66.221
15 | 1.4776 | 0.02401 | -0.0059 | 61.541
15.5 | 1.4993 | 0.02617 | -0.0042 | 57.2908
16 | 1.5206 | 0.02843 | -0.0027 | 53.4858
16.5 | 1.5391 | 0.03103 | -0.0013 | 49.6004
17 | 1.5586 | 0.03366 | -0.0002 | 46.3042
17.5 | 1.5774 | 0.03646 | 0.0007 | 43.2639
18 | 1.5956 | 0.03942 | 0.0013 | 40.4769
18.5 | 1.6127 | 0.04254 | 0.0018 | 37.9102
19 | 1.6311 | 0.04558 | 0.0022 | 35.7854
19.5 | 1.6432 | 0.04931 | 0.0024 | 33.3239
20 | 1.6535 | 0.05331 | 0.0024 | 31.0167

## 139. Re 18M Mach 0.10 (1)
BIGFOIL.COM POLAR EXPORT
NACA64(4)-221
NACA64(4)-221 |  |  |  | Cl Max: | 1.636 | at alpha= | 16 | deg
JavaFoil+Calcfoil stall+Eppler ext transition |  |  |  | L/D Max: | 115.551 | at alpha= | 5.5 | deg
Re: | 18000000 |  |  | Cd Min: | 0.0046 | at alpha= | -1 | deg
Mach: | 0.1 |  |  | Cl=0 at alpha= | -1.6562 | deg
|  |  |  | @ Cl=0.1, Cd= | 0.0046505
|  |  |  | @ Cl=0.4, Cd= | 0.0050006
|  |  |  | @ Cl=0.6, Cd= | 0.0060493
alpha (deg) | Cl | Cd | Cm | Cl/Cd
-20 | -1.416 | 0.04262 | 0.002 | -33.219
-19.5 | -1.423 | 0.03936 | 0.001 | -36.142
-19 | -1.426 | 0.03669 | 0 | -38.861
-18.5 | -1.427 | 0.03418 | -0.001 | -41.742
-18 | -1.425 | 0.03151 | -0.002 | -45.234
-17.5 | -1.42 | 0.02915 | -0.003 | -48.715
-17 | -1.411 | 0.02771 | -0.004 | -50.907
-16.5 | -1.4 | 0.02562 | -0.005 | -54.64
-16 | -1.386 | 0.02419 | -0.006 | -57.279
-15.5 | -1.368 | 0.02266 | -0.007 | -60.364
-15 | -1.348 | 0.02081 | -0.008 | -64.762
-14.5 | -1.323 | 0.01992 | -0.009 | -66.417
-14 | -1.297 | 0.01858 | -0.01 | -69.788
-13.5 | -1.267 | 0.01721 | -0.011 | -73.597
-13 | -1.234 | 0.01657 | -0.012 | -74.46
-12.5 | -1.198 | 0.01566 | -0.013 | -76.491
-12 | -1.16 | 0.01463 | -0.014 | -79.262
-11.5 | -1.119 | 0.01343 | -0.015 | -83.335
-11 | -1.076 | 0.01266 | -0.016 | -84.972
-10.5 | -1.03 | 0.0123 | -0.017 | -83.771
-10 | -0.983 | 0.01162 | -0.018 | -84.554
-9.5 | -0.933 | 0.01099 | -0.019 | -84.895
-9 | -0.881 | 0.01041 | -0.02 | -84.689
-8.5 | -0.828 | 0.00993 | -0.022 | -83.372
-8 | -0.773 | 0.00945 | -0.023 | -81.867
-7.5 | -0.717 | 0.00901 | -0.024 | -79.589
-7 | -0.66 | 0.00862 | -0.025 | -76.571
-6.5 | -0.602 | 0.00809 | -0.026 | -74.34
-6 | -0.542 | 0.0077 | -0.027 | -70.441
-5.5 | -0.482 | 0.00722 | -0.028 | -66.696
-5 | -0.42 | 0.00692 | -0.029 | -60.748
-4.5 | -0.359 | 0.00658 | -0.031 | -54.53
-4 | -0.296 | 0.00618 | -0.032 | -47.934
-3.5 | -0.233 | 0.00608 | -0.033 | -38.405
-3 | -0.171 | 0.0058 | -0.034 | -29.43
-2.5 | -0.107 | 0.00542 | -0.035 | -19.783
-2 | -0.044 | 0.00508 | -0.036 | -8.616
-1.5 | 0.02 | 0.00502 | -0.037 | 3.918
-1 | 0.083 | 0.0046 | -0.038 | 18.064
-0.5 | 0.147 | 0.00479 | -0.039 | 30.604
0 | 0.212 | 0.00498 | -0.041 | 42.538
0.5 | 0.276 | 0.005 | -0.042 | 55.242
1 | 0.34 | 0.00501 | -0.043 | 67.899
1.5 | 0.404 | 0.005 | -0.044 | 80.844
2 | 0.468 | 0.00548 | -0.045 | 85.385
2.5 | 0.532 | 0.00584 | -0.046 | 90.995
3 | 0.596 | 0.00601 | -0.047 | 99.17
3.5 | 0.656 | 0.0066 | -0.048 | 99.399
4 | 0.719 | 0.00696 | -0.049 | 103.323
4.5 | 0.782 | 0.00738 | -0.05 | 106.001
5 | 0.844 | 0.00751 | -0.051 | 112.476
5.5 | 0.906 | 0.00784 | -0.052 | 115.551
6 | 0.956 | 0.00853 | -0.053 | 112.079
6.5 | 1.013 | 0.009 | -0.054 | 112.509
7 | 1.068 | 0.0095 | -0.055 | 112.424
7.5 | 1.12 | 0.01024 | -0.055 | 109.363
8 | 1.172 | 0.01096 | -0.056 | 106.945
8.5 | 1.222 | 0.01153 | -0.057 | 106.01
9 | 1.27 | 0.01206 | -0.058 | 105.356
9.5 | 1.316 | 0.01267 | -0.059 | 103.894
10 | 1.36 | 0.01335 | -0.06 | 101.874
10.5 | 1.4 | 0.01416 | -0.06 | 98.862
11 | 1.438 | 0.01511 | -0.061 | 95.142
11.5 | 1.472 | 0.01572 | -0.062 | 93.672
12 | 1.504 | 0.01683 | -0.063 | 89.375
12.5 | 1.533 | 0.01777 | -0.063 | 86.286
13 | 1.558 | 0.01876 | -0.064 | 83.083
13.5 | 1.58 | 0.0196 | -0.065 | 80.604
14 | 1.598 | 0.02075 | -0.066 | 77.035
14.5 | 1.613 | 0.02214 | -0.066 | 72.866
15 | 1.624 | 0.02349 | -0.067 | 69.146
15.5 | 1.632 | 0.02473 | -0.068 | 65.991
16 | 1.636 | 0.02638 | -0.068 | 62.013
16.5 | 1.636 | 0.02803 | -0.069 | 58.377
17 | 1.633 | 0.03003 | -0.069 | 54.382
17.5 | 1.626 | 0.03182 | -0.07 | 51.116
18 | 1.617 | 0.03388 | -0.071 | 47.739
18.5 | 1.605 | 0.03609 | -0.071 | 44.477
19 | 1.591 | 0.03812 | -0.072 | 41.729
19.5 | 1.573 | 0.04043 | -0.072 | 38.919
20 | 1.554 | 0.04307 | -0.073 | 36.07

## 140. Re 18M Mach 0.10 (2)
BIGFOIL.COM POLAR EXPORT
NACA64(4)-221
NACA64(4)-221 |  |  |  | Cl Max: | 1.647 | at alpha= | 20 | deg
XFOIL ncrit=9 |  |  |  | L/D Max: | 117.533 | at alpha= | 7 | deg
Re: | 18000000 |  |  | Cd Min: | 0.05602 | at alpha= | 20 | deg
Mach: | 0.1 |  |  | Cl=0 at alpha= | -1.5181 | deg
|  |  |  | @ Cl=0.1, Cd= | 0.0040483
|  |  |  | @ Cl=0.4, Cd= | 0.0041628
|  |  |  | @ Cl=0.6, Cd= | 0.0052169
alpha (deg) | Cl | Cd | Cm | Cl/Cd
-20 | -1.4603 | 0.04172 | -0.07 | -35.0024
-19.5 | -1.4436 | 0.0389 | -0.0694 | -37.1105
-18.5 | -1.41 | 0.03323 | -0.0681 | -42.4315
-18 | -1.3904 | 0.0307 | -0.0672 | -45.2899
-17.5 | -1.3733 | 0.0281 | -0.066 | -48.8719
-17 | -1.3511 | 0.02595 | -0.0648 | -52.0655
-16.5 | -1.3282 | 0.02396 | -0.0634 | -55.4341
-16 | -1.3044 | 0.02207 | -0.0618 | -59.1029
-15.5 | -1.28 | 0.02035 | -0.06 | -62.8993
-15 | -1.2562 | 0.01868 | -0.058 | -67.2484
-14.5 | -1.233 | 0.01704 | -0.0557 | -72.3592
-14 | -1.208 | 0.0156 | -0.0532 | -77.4359
-13.5 | -1.1795 | 0.01438 | -0.0509 | -82.0236
-13 | -1.1496 | 0.01332 | -0.0485 | -86.3063
-12.5 | -1.1207 | 0.0123 | -0.0457 | -91.1138
-12 | -1.094 | 0.01135 | -0.0423 | -96.3877
-11.5 | -1.0685 | 0.01058 | -0.0382 | -100.9924
-11 | -1.0505 | 0.01006 | -0.0321 | -104.4235
-10.5 | -1.0078 | 0.00965 | -0.0303 | -104.4352
-10 | -0.9608 | 0.00926 | -0.0291 | -103.7581
-9.5 | -0.9105 | 0.00894 | -0.0285 | -101.8456
-9 | -0.859 | 0.0086 | -0.0281 | -99.8837
-8.5 | -0.8054 | 0.00831 | -0.028 | -96.9194
-8 | -0.751 | 0.00803 | -0.028 | -93.5243
-7.5 | -0.6957 | 0.00774 | -0.0282 | -89.8837
-7 | -0.6399 | 0.00747 | -0.0285 | -85.6627
-6.5 | -0.5835 | 0.00717 | -0.0289 | -81.3808
-6 | -0.5266 | 0.00687 | -0.0294 | -76.6521
-5.5 | -0.469 | 0.00663 | -0.03 | -70.7391
-5 | -0.4108 | 0.00635 | -0.0307 | -64.6929
-4.5 | -0.3527 | 0.00604 | -0.0314 | -58.394
-4 | -0.2941 | 0.00578 | -0.0322 | -50.8824
-3.5 | -0.2351 | 0.0055 | -0.0331 | -42.7455
-3 | -0.1766 | 0.00507 | -0.034 | -34.8323
-2.5 | -0.1183 | 0.00459 | -0.0349 | -25.7734
-2 | -0.0585 | 0.00433 | -0.0359 | -13.5104
-1.5 | 0.0022 | 0.00414 | -0.0371 | 0.5314
-1 | 0.0639 | 0.00406 | -0.0383 | 15.7389
-0.5 | 0.1258 | 0.00404 | -0.0396 | 31.1386
0 | 0.1874 | 0.00405 | -0.0408 | 46.2716
0.5 | 0.2491 | 0.00409 | -0.042 | 60.9046
1 | 0.3109 | 0.00409 | -0.0433 | 76.0147
1.5 | 0.3721 | 0.00414 | -0.0444 | 89.8792
2 | 0.4334 | 0.00419 | -0.0456 | 103.4368
2.5 | 0.4914 | 0.00451 | -0.0462 | 108.9579
3 | 0.5487 | 0.00484 | -0.0468 | 113.3678
3.5 | 0.6045 | 0.00525 | -0.0471 | 115.1429
4 | 0.6565 | 0.00591 | -0.0468 | 111.0829
4.5 | 0.7108 | 0.00638 | -0.0469 | 111.4107
5 | 0.766 | 0.00674 | -0.047 | 113.6499
5.5 | 0.8201 | 0.00711 | -0.047 | 115.3446
6 | 0.8727 | 0.00754 | -0.0468 | 115.7427
6.5 | 0.9256 | 0.00791 | -0.0466 | 117.0164
7 | 0.9767 | 0.00831 | -0.0461 | 117.5331
7.5 | 1.026 | 0.00875 | -0.0452 | 117.2571
8 | 1.0739 | 0.00916 | -0.0442 | 117.238
8.5 | 1.12 | 0.00956 | -0.0428 | 117.1548
9 | 1.1633 | 0.00997 | -0.0409 | 116.68
9.5 | 1.1884 | 0.0104 | -0.0355 | 114.2692
10 | 1.2173 | 0.01099 | -0.0314 | 110.7643
10.5 | 1.2454 | 0.01174 | -0.0275 | 106.0818
11 | 1.2765 | 0.01255 | -0.0245 | 101.7131
11.5 | 1.3027 | 0.01364 | -0.0211 | 95.5059
12 | 1.3327 | 0.01472 | -0.0184 | 90.5367
12.5 | 1.3579 | 0.0161 | -0.0155 | 84.3416
13 | 1.3831 | 0.0176 | -0.0129 | 78.5852
13.5 | 1.4077 | 0.01922 | -0.0104 | 73.2414
14 | 1.4299 | 0.02109 | -0.008 | 67.7999
14.5 | 1.4535 | 0.02296 | -0.006 | 63.3057
15 | 1.4745 | 0.02514 | -0.004 | 58.6516
15.5 | 1.4953 | 0.02746 | -0.0023 | 54.4538
16 | 1.5157 | 0.02992 | -0.0009 | 50.6584
16.5 | 1.5342 | 0.03264 | 0.0005 | 47.0037
17 | 1.5543 | 0.03535 | 0.0014 | 43.9689
17.5 | 1.574 | 0.03819 | 0.0023 | 41.215
18 | 1.5954 | 0.04094 | 0.0028 | 38.9692
18.5 | 1.6113 | 0.04428 | 0.0033 | 36.3889
19 | 1.6247 | 0.04795 | 0.0036 | 33.8832
19.5 | 1.6362 | 0.05191 | 0.0037 | 31.5199
20 | 1.647 | 0.05602 | 0.0037 | 29.4002

## 141. Re 18M Mach 0.25 (1)
BIGFOIL.COM POLAR EXPORT
NACA64(4)-221
NACA64(4)-221 |  |  |  | Cl Max: | 1.545 | at alpha= | 14 | deg
JavaFoil+Calcfoil stall+Eppler ext transition |  |  |  | L/D Max: | 109.269 | at alpha= | 6.5 | deg
Re: | 18000000 |  |  | Cd Min: | 0.00473 | at alpha= | -0.5 | deg
Mach: | 0.25 |  |  | Cl=0 at alpha= | -1.6539 | deg
|  |  |  | @ Cl=0.1, Cd= | 0.0048073
|  |  |  | @ Cl=0.4, Cd= | 0.0050568
|  |  |  | @ Cl=0.6, Cd= | 0.0061009
alpha (deg) | Cl | Cd | Cm | Cl/Cd
-20 | -1.132 | 0.05692 | 0.002 | -19.885
-19.5 | -1.17 | 0.05177 | 0.001 | -22.592
-19 | -1.203 | 0.04713 | 0 | -25.525
-18.5 | -1.233 | 0.04242 | -0.001 | -29.068
-18 | -1.257 | 0.0389 | -0.002 | -32.313
-17.5 | -1.276 | 0.0358 | -0.003 | -35.643
-17 | -1.29 | 0.03278 | -0.004 | -39.363
-16.5 | -1.299 | 0.03024 | -0.005 | -42.963
-16 | -1.303 | 0.02795 | -0.006 | -46.623
-15.5 | -1.303 | 0.02591 | -0.007 | -50.286
-15 | -1.294 | 0.0247 | -0.008 | -52.395
-14.5 | -1.286 | 0.02232 | -0.009 | -57.588
-14 | -1.27 | 0.02081 | -0.01 | -61.03
-13.5 | -1.249 | 0.01957 | -0.011 | -63.826
-13 | -1.224 | 0.01833 | -0.012 | -66.772
-12.5 | -1.195 | 0.01707 | -0.013 | -70.009
-12 | -1.162 | 0.01611 | -0.014 | -72.123
-11.5 | -1.125 | 0.01474 | -0.015 | -76.328
-11 | -1.086 | 0.01373 | -0.016 | -79.06
-10.5 | -1.043 | 0.01329 | -0.018 | -78.473
-10 | -0.997 | 0.01244 | -0.019 | -80.133
-9.5 | -0.948 | 0.01174 | -0.02 | -80.752
-9 | -0.897 | 0.01109 | -0.021 | -80.93
-8.5 | -0.844 | 0.01051 | -0.022 | -80.306
-8 | -0.789 | 0.00998 | -0.023 | -79.096
-7.5 | -0.733 | 0.00948 | -0.024 | -77.314
-7 | -0.675 | 0.00904 | -0.025 | -74.592
-6.5 | -0.616 | 0.00847 | -0.027 | -72.656
-6 | -0.555 | 0.00803 | -0.028 | -69.135
-5.5 | -0.493 | 0.00746 | -0.029 | -66.159
-5 | -0.431 | 0.00714 | -0.03 | -60.321
-4.5 | -0.368 | 0.00679 | -0.031 | -54.18
-4 | -0.304 | 0.00653 | -0.033 | -46.569
-3.5 | -0.24 | 0.00622 | -0.034 | -38.533
-3 | -0.175 | 0.00591 | -0.035 | -29.651
-2.5 | -0.11 | 0.00558 | -0.036 | -19.741
-2 | -0.045 | 0.00499 | -0.037 | -9.02
-1.5 | 0.02 | 0.0051 | -0.038 | 3.96
-1 | 0.085 | 0.00483 | -0.039 | 17.684
-0.5 | 0.151 | 0.00473 | -0.04 | 31.874
0 | 0.218 | 0.00499 | -0.042 | 43.671
0.5 | 0.284 | 0.00506 | -0.043 | 56.08
1 | 0.349 | 0.00508 | -0.044 | 68.826
1.5 | 0.415 | 0.00505 | -0.045 | 82.199
2 | 0.481 | 0.00557 | -0.046 | 86.243
2.5 | 0.546 | 0.00597 | -0.047 | 91.559
3 | 0.612 | 0.00613 | -0.048 | 99.856
3.5 | 0.674 | 0.00675 | -0.049 | 99.898
4 | 0.739 | 0.00719 | -0.05 | 102.833
4.5 | 0.803 | 0.00765 | -0.052 | 104.963
5 | 0.867 | 0.00819 | -0.053 | 105.864
5.5 | 0.919 | 0.00863 | -0.053 | 106.505
6 | 0.978 | 0.00907 | -0.054 | 107.829
6.5 | 1.035 | 0.00947 | -0.055 | 109.269
7 | 1.09 | 0.01005 | -0.056 | 108.54
7.5 | 1.144 | 0.01085 | -0.057 | 105.394
8 | 1.195 | 0.01163 | -0.057 | 102.77
8.5 | 1.245 | 0.01229 | -0.058 | 101.295
9 | 1.291 | 0.01334 | -0.059 | 96.722
9.5 | 1.335 | 0.01367 | -0.06 | 97.714
10 | 1.376 | 0.01441 | -0.061 | 95.487
10.5 | 1.412 | 0.0153 | -0.062 | 92.295
11 | 1.445 | 0.0165 | -0.063 | 87.593
11.5 | 1.474 | 0.01746 | -0.063 | 84.403
12 | 1.498 | 0.01849 | -0.064 | 81.022
12.5 | 1.518 | 0.01962 | -0.065 | 77.362
13 | 1.532 | 0.0206 | -0.066 | 74.386
13.5 | 1.541 | 0.02209 | -0.066 | 69.785
14 | 1.545 | 0.02354 | -0.067 | 65.63
14.5 | 1.543 | 0.02487 | -0.068 | 62.046
15 | 1.535 | 0.02684 | -0.068 | 57.197
15.5 | 1.521 | 0.02845 | -0.069 | 53.456
16 | 1.502 | 0.03059 | -0.07 | 49.094
16.5 | 1.477 | 0.03277 | -0.07 | 45.064
17 | 1.446 | 0.03494 | -0.071 | 41.368
17.5 | 1.408 | 0.03857 | -0.071 | 36.496
18 | 1.366 | 0.04126 | -0.072 | 33.12
18.5 | 1.32 | 0.04461 | -0.072 | 29.585
19 | 1.268 | 0.04851 | -0.072 | 26.148

## 142. Re 18M Mach 0.25 (2)
BIGFOIL.COM POLAR EXPORT
NACA64(4)-221
NACA64(4)-221 |  |  |  | Cl Max: | 1.6326 | at alpha= | 20 | deg
XFOIL ncrit=9 |  |  |  | L/D Max: | 119.183 | at alpha= | 3.5 | deg
Re: | 18000000 |  |  | Cd Min: | 0.0689 | at alpha= | 20 | deg
Mach: | 0.25 |  |  | Cl=0 at alpha= | -1.5111 | deg
|  |  |  | @ Cl=0.1, Cd= | 0.0040692
|  |  |  | @ Cl=0.4, Cd= | 0.0041939
|  |  |  | @ Cl=0.6, Cd= | 0.0050645
alpha (deg) | Cl | Cd | Cm | Cl/Cd
-20 | -1.4461 | 0.05198 | -0.0794 | -27.8203
-19.5 | -1.4294 | 0.0485 | -0.0791 | -29.4722
-19 | -1.4122 | 0.04499 | -0.0789 | -31.3892
-18.5 | -1.3944 | 0.04164 | -0.0784 | -33.487
-18 | -1.3748 | 0.03853 | -0.0778 | -35.6813
-17.5 | -1.3565 | 0.03543 | -0.0769 | -38.2868
-17 | -1.3353 | 0.03266 | -0.0758 | -40.8849
-16.5 | -1.3119 | 0.03016 | -0.0745 | -43.498
-16 | -1.2917 | 0.02755 | -0.0729 | -46.8857
-15.5 | -1.2676 | 0.02527 | -0.0712 | -50.1622
-15 | -1.2435 | 0.02314 | -0.0693 | -53.7381
-14.5 | -1.218 | 0.02121 | -0.0672 | -57.4257
-14 | -1.1939 | 0.01932 | -0.0647 | -61.7961
-13.5 | -1.1699 | 0.01753 | -0.062 | -66.737
-13 | -1.1417 | 0.016 | -0.0594 | -71.3562
-12.5 | -1.112 | 0.01467 | -0.0566 | -75.801
-12 | -1.081 | 0.01345 | -0.0538 | -80.3717
-11.5 | -1.052 | 0.01229 | -0.0506 | -85.598
-11 | -1.0224 | 0.01127 | -0.047 | -90.7187
-10.5 | -0.9938 | 0.01045 | -0.0429 | -95.1005
-10 | -0.978 | 0.00981 | -0.0359 | -99.6942
-9.5 | -0.9329 | 0.00939 | -0.0337 | -99.3504
-9 | -0.8823 | 0.00901 | -0.0325 | -97.9245
-8.5 | -0.8298 | 0.00866 | -0.0315 | -95.8199
-8 | -0.7748 | 0.00832 | -0.031 | -93.125
-7.5 | -0.7184 | 0.00802 | -0.0308 | -89.5761
-7 | -0.6614 | 0.00771 | -0.0307 | -85.7847
-6.5 | -0.6032 | 0.00739 | -0.0308 | -81.6238
-6 | -0.5451 | 0.00708 | -0.031 | -76.9915
-5.5 | -0.4855 | 0.0068 | -0.0314 | -71.3971
-5 | -0.4256 | 0.00649 | -0.0319 | -65.5778
-4.5 | -0.366 | 0.00615 | -0.0325 | -59.5122
-4 | -0.3054 | 0.00587 | -0.0332 | -52.0273
-3.5 | -0.2442 | 0.00556 | -0.0341 | -43.9209
-3 | -0.1842 | 0.00507 | -0.0349 | -36.3314
-2.5 | -0.1238 | 0.00461 | -0.0357 | -26.8547
-2 | -0.0618 | 0.00433 | -0.0368 | -14.2725
-1.5 | 0.0014 | 0.00413 | -0.038 | 0.33898
-1 | 0.0655 | 0.00408 | -0.0393 | 16.0539
-0.5 | 0.1297 | 0.00406 | -0.0406 | 31.9458
0 | 0.1936 | 0.00407 | -0.0419 | 47.5676
0.5 | 0.2576 | 0.00412 | -0.0431 | 62.5243
1 | 0.3219 | 0.00411 | -0.0445 | 78.3212
1.5 | 0.3854 | 0.00416 | -0.0456 | 92.6442
2.5 | 0.5104 | 0.00445 | -0.0476 | 114.6966
3 | 0.5691 | 0.00484 | -0.048 | 117.5826
3.5 | 0.6269 | 0.00526 | -0.0483 | 119.1825
4 | 0.6801 | 0.00593 | -0.0478 | 114.688
4.5 | 0.7346 | 0.00648 | -0.0474 | 113.3642
5 | 0.791 | 0.00689 | -0.0473 | 114.8041
5.5 | 0.846 | 0.0073 | -0.047 | 115.8904
6 | 0.8989 | 0.00776 | -0.0462 | 115.8376
6.5 | 0.9516 | 0.0082 | -0.0454 | 116.0488
7 | 1.0016 | 0.00865 | -0.0441 | 115.7919
7.5 | 1.0486 | 0.00914 | -0.0423 | 114.7265
8 | 1.0924 | 0.00962 | -0.0398 | 113.5551
8.5 | 1.1178 | 0.01008 | -0.0339 | 110.8929
9 | 1.1472 | 0.01074 | -0.0293 | 106.8156
9.5 | 1.1779 | 0.01152 | -0.0253 | 102.2483
10 | 1.2077 | 0.01249 | -0.0216 | 96.6934
10.5 | 1.2384 | 0.01359 | -0.0183 | 91.1258
11 | 1.2676 | 0.01486 | -0.0151 | 85.3028
11.5 | 1.2965 | 0.01629 | -0.0121 | 79.5887
12 | 1.3219 | 0.01798 | -0.0091 | 73.5206
12.5 | 1.3468 | 0.01983 | -0.0063 | 67.9173
13 | 1.3707 | 0.02182 | -0.0037 | 62.8185
13.5 | 1.3932 | 0.02404 | -0.0012 | 57.9534
14 | 1.4172 | 0.02632 | 0.0009 | 53.845
14.5 | 1.4401 | 0.02878 | 0.0028 | 50.0382
15 | 1.4578 | 0.03175 | 0.0047 | 45.915
15.5 | 1.4796 | 0.03456 | 0.0061 | 42.8125
16 | 1.501 | 0.03754 | 0.0073 | 39.984
16.5 | 1.521 | 0.04075 | 0.0083 | 37.3252
17 | 1.5368 | 0.04438 | 0.0092 | 34.6282
17.5 | 1.5611 | 0.04744 | 0.0098 | 32.9068
18 | 1.5763 | 0.05137 | 0.0102 | 30.6852
18.5 | 1.5899 | 0.05563 | 0.0103 | 28.5799
19 | 1.6015 | 0.06019 | 0.0102 | 26.6074
19.5 | 1.615 | 0.06475 | 0.0097 | 24.9421
20 | 1.6326 | 0.0689 | 0.0093 | 23.6952

## 143. Re 18M Mach 0.50 (1)
BIGFOIL.COM POLAR EXPORT
NACA64(4)-221
NACA64(4)-221 |  |  |  | Cl Max: | 1.321 | at alpha= | 9 | deg
JavaFoil+Calcfoil stall+Eppler ext transition |  |  |  | L/D Max: | 96.393 | at alpha= | 4 | deg
Re: | 18000000 |  |  | Cd Min: | 0.00492 | at alpha= | -0.5 | deg
Mach: | 0.5 |  |  | Cl=0 at alpha= | -1.6575 | deg
|  |  |  | @ Cl=0.1, Cd= | 0.0050784
|  |  |  | @ Cl=0.4, Cd= | 0.0054959
|  |  |  | @ Cl=0.6, Cd= | 0.0064541
alpha (deg) | Cl | Cd | Cm | Cl/Cd
-20 | -1.072 | 0.19684 | 0.001 | -5.446
-19.5 | -1.042 | 0.19265 | 0.001 | -5.406
-19 | -1.011 | 0.18978 | 0 | -5.33
-18.5 | -0.982 | 0.18278 | -0.001 | -5.371
-18 | -0.952 | 0.16474 | -0.002 | -5.779
-17.5 | -0.938 | 0.13149 | -0.002 | -7.13
-17 | -0.927 | 0.10687 | -0.004 | -8.674
-16.5 | -0.894 | 0.10466 | -0.004 | -8.54
-16 | -0.857 | 0.10549 | -0.005 | -8.12
-15.5 | -0.818 | 0.10774 | -0.005 | -7.596
-15 | -0.782 | 0.10889 | -0.006 | -7.177
-14.5 | -0.752 | 0.10424 | -0.006 | -7.21
-14 | -0.788 | 0.05583 | -0.01 | -14.114
-13.5 | -0.772 | 0.04371 | -0.011 | -17.658
-13 | -0.754 | 0.03425 | -0.013 | -22.002
-12.5 | -0.726 | 0.0295 | -0.014 | -24.624
-12 | -0.695 | 0.0283 | -0.015 | -24.57
-11.5 | -0.665 | 0.02585 | -0.017 | -25.726
-11 | -0.763 | 0.02183 | -0.018 | -34.939
-10.5 | -0.957 | 0.01932 | -0.019 | -49.55
-10 | -0.981 | 0.01745 | -0.02 | -56.194
-9.5 | -0.969 | 0.01646 | -0.022 | -58.846
-9 | -0.939 | 0.01529 | -0.023 | -61.408
-8.5 | -0.898 | 0.01329 | -0.024 | -67.583
-8 | -0.849 | 0.01287 | -0.026 | -65.986
-7.5 | -0.794 | 0.01202 | -0.027 | -66.101
-7 | -0.735 | 0.01128 | -0.028 | -65.226
-6.5 | -0.673 | 0.0106 | -0.029 | -63.555
-6 | -0.609 | 0.00975 | -0.031 | -62.5
-5.5 | -0.543 | 0.00917 | -0.032 | -59.195
-5 | -0.475 | 0.00857 | -0.033 | -55.43
-4.5 | -0.406 | 0.00792 | -0.035 | -51.215
-4 | -0.336 | 0.00732 | -0.036 | -45.889
-3.5 | -0.266 | 0.00677 | -0.037 | -39.219
-3 | -0.195 | 0.0065 | -0.039 | -30.011
-2.5 | -0.123 | 0.00606 | -0.04 | -20.279
-2 | -0.05 | 0.00567 | -0.041 | -8.873
-1.5 | 0.023 | 0.00539 | -0.043 | 4.188
-1 | 0.095 | 0.00509 | -0.044 | 18.747
-0.5 | 0.168 | 0.00492 | -0.045 | 34.203
0 | 0.244 | 0.00502 | -0.047 | 48.535
0.5 | 0.317 | 0.00526 | -0.048 | 60.262
1 | 0.391 | 0.00547 | -0.049 | 71.411
1.5 | 0.464 | 0.00568 | -0.05 | 81.647
2 | 0.537 | 0.00579 | -0.051 | 92.9
2.5 | 0.611 | 0.00657 | -0.053 | 93.036
3 | 0.684 | 0.00721 | -0.054 | 94.962
3.5 | 0.742 | 0.00781 | -0.054 | 95.034
4 | 0.811 | 0.00842 | -0.055 | 96.393
4.5 | 0.878 | 0.00934 | -0.056 | 93.985
5 | 0.944 | 0.01005 | -0.057 | 93.948
5.5 | 1.009 | 0.01072 | -0.058 | 94.109
6 | 1.072 | 0.01143 | -0.059 | 93.711
6.5 | 1.13 | 0.01227 | -0.06 | 92.081
7 | 1.183 | 0.01352 | -0.061 | 87.541
7.5 | 1.232 | 0.01436 | -0.062 | 85.802
8 | 1.274 | 0.01539 | -0.063 | 82.819
8.5 | 1.305 | 0.01724 | -0.064 | 75.679
9 | 1.321 | 0.01878 | -0.065 | 70.328
9.5 | 1.313 | 0.02036 | -0.066 | 64.461
10 | 1.254 | 0.02198 | -0.067 | 57.06
10.5 | 0.83 | 0.02412 | -0.068 | 34.386
11 | 0.859 | 0.02763 | -0.068 | 31.081
11.5 | 0.889 | 0.03002 | -0.069 | 29.606
12 | 0.919 | 0.03196 | -0.069 | 28.761
12.5 | 0.947 | 0.03551 | -0.07 | 26.682
13 | 0.974 | 0.03958 | -0.07 | 24.604
13.5 | 0.98 | 0.05401 | -0.068 | 18.151
14 | 1.003 | 0.05896 | -0.068 | 17.012

## 144. Re 18M Mach 0.50 (2)
BIGFOIL.COM POLAR EXPORT
NACA64(4)-221
NACA64(4)-221 |  |  |  | Cl Max: | 1.4107 | at alpha= | 15.5 | deg
XFOIL ncrit=9 |  |  |  | L/D Max: | 141.102 | at alpha= | 3 | deg
Re: | 18000000 |  |  | Cd Min: | 0.07751 | at alpha= | 16 | deg
Mach: | 0.5 |  |  | Cl=0 at alpha= | -99 | deg
|  |  |  | @ Cl=0.1, Cd= | 0.00423
|  |  |  | @ Cl=0.4, Cd= | 0.0042813
|  |  |  | @ Cl=0.6, Cd= | 0.004417
alpha (deg) | Cl | Cd | Cm | Cl/Cd
0 | 0.2209 | 0.00423 | -0.0465 | 52.2222
0.5 | 0.2963 | 0.00425 | -0.048 | 69.7176
1 | 0.3718 | 0.00427 | -0.0496 | 87.0726
1.5 | 0.4468 | 0.0043 | -0.051 | 103.907
2 | 0.5208 | 0.00437 | -0.0521 | 119.1762
2.5 | 0.5963 | 0.0044 | -0.0535 | 135.5227
3 | 0.666 | 0.00472 | -0.0538 | 141.1017
3.5 | 0.7314 | 0.00522 | -0.0533 | 140.1149
4 | 0.7901 | 0.00596 | -0.0517 | 132.5671
4.5 | 0.8397 | 0.00689 | -0.0485 | 121.8723
5 | 0.8908 | 0.00759 | -0.0454 | 117.365
5.5 | 0.9364 | 0.00827 | -0.0412 | 113.2285
6 | 0.9559 | 0.009 | -0.0325 | 106.2111
6.5 | 0.9769 | 0.01018 | -0.0251 | 95.9627
7 | 1.0049 | 0.01156 | -0.0196 | 86.9291
7.5 | 1.0315 | 0.01328 | -0.0145 | 77.6732
8 | 1.052 | 0.0155 | -0.0093 | 67.871
8.5 | 1.0787 | 0.01764 | -0.005 | 61.1508
9 | 1.1079 | 0.01987 | -0.0013 | 55.7574
9.5 | 1.1377 | 0.02216 | 0.0023 | 51.3403
10 | 1.1643 | 0.02478 | 0.0058 | 46.9855
10.5 | 1.191 | 0.02761 | 0.0089 | 43.1365
11 | 1.2182 | 0.03055 | 0.0118 | 39.8756
11.5 | 1.2436 | 0.03378 | 0.0146 | 36.8147
12 | 1.2709 | 0.03703 | 0.017 | 34.3208
12.5 | 1.297 | 0.04057 | 0.0193 | 31.9694
13 | 1.325 | 0.04411 | 0.0213 | 30.0385
13.5 | 1.3539 | 0.0478 | 0.0232 | 28.3243
14 | 1.3779 | 0.05201 | 0.0248 | 26.493
14.5 | 1.3983 | 0.05674 | 0.0262 | 24.644
15 | 1.4101 | 0.06235 | 0.0271 | 22.6159
15.5 | 1.4107 | 0.06921 | 0.0271 | 20.3829
16 | 1.3988 | 0.07751 | 0.0258 | 18.0467

## 145. Re 20M Mach 0.00 (1)
BIGFOIL.COM POLAR EXPORT
NACA64(4)-221
NACA64(4)-221 |  |  |  | Cl Max: | 1.657 | at alpha= | 16.5 | deg
JavaFoil+Calcfoil stall+Eppler ext transition |  |  |  | L/D Max: | 115.285 | at alpha= | 6 | deg
Re: | 20000000 |  |  | Cd Min: | 0.00498 | at alpha= | 1 | deg
Mach: | 0 |  |  | Cl=0 at alpha= | -1.6562 | deg
|  |  |  | @ Cl=0.1, Cd= | 0.005133
|  |  |  | @ Cl=0.4, Cd= | 0.0052706
|  |  |  | @ Cl=0.6, Cd= | 0.0063027
alpha (deg) | Cl | Cd | Cm | Cl/Cd
-20 | -1.45 | 0.04023 | 0.001 | -36.045
-19.5 | -1.454 | 0.0371 | 0.001 | -39.182
-19 | -1.454 | 0.03463 | 0 | -41.978
-18.5 | -1.451 | 0.03236 | -0.001 | -44.832
-18 | -1.445 | 0.03027 | -0.002 | -47.755
-17.5 | -1.438 | 0.02769 | -0.003 | -51.945
-17 | -1.426 | 0.02652 | -0.004 | -53.792
-16.5 | -1.413 | 0.02439 | -0.005 | -57.932
-16 | -1.396 | 0.02307 | -0.006 | -60.54
-15.5 | -1.377 | 0.02141 | -0.007 | -64.3
-15 | -1.355 | 0.01988 | -0.008 | -68.122
-14.5 | -1.329 | 0.01906 | -0.009 | -69.719
-14 | -1.3 | 0.01794 | -0.01 | -72.472
-13.5 | -1.269 | 0.01683 | -0.011 | -75.399
-13 | -1.235 | 0.01591 | -0.012 | -77.629
-12.5 | -1.198 | 0.01503 | -0.013 | -79.746
-12 | -1.16 | 0.01374 | -0.014 | -84.421
-11.5 | -1.118 | 0.01332 | -0.015 | -83.968
-11 | -1.074 | 0.01266 | -0.016 | -84.866
-10.5 | -1.028 | 0.01152 | -0.017 | -89.252
-10 | -0.98 | 0.01123 | -0.018 | -87.278
-9.5 | -0.931 | 0.01069 | -0.019 | -87.07
-9 | -0.879 | 0.01011 | -0.02 | -86.957
-8.5 | -0.826 | 0.00966 | -0.021 | -85.429
-8 | -0.771 | 0.00915 | -0.023 | -84.267
-7.5 | -0.715 | 0.00877 | -0.024 | -81.553
-7 | -0.657 | 0.0084 | -0.025 | -78.223
-6.5 | -0.599 | 0.00793 | -0.026 | -75.582
-6 | -0.54 | 0.00755 | -0.027 | -71.529
-5.5 | -0.48 | 0.0071 | -0.028 | -67.599
-5 | -0.419 | 0.00676 | -0.029 | -61.904
-4.5 | -0.357 | 0.00651 | -0.03 | -54.881
-4 | -0.295 | 0.00621 | -0.032 | -47.48
-3.5 | -0.232 | 0.00603 | -0.033 | -38.489
-3 | -0.17 | 0.00576 | -0.034 | -29.477
-2.5 | -0.107 | 0.00541 | -0.035 | -19.734
-2 | -0.044 | 0.00517 | -0.036 | -8.426
-1.5 | 0.02 | 0.00507 | -0.037 | 3.863
-1 | 0.083 | 0.00516 | -0.038 | 16.026
-0.5 | 0.146 | 0.00506 | -0.039 | 28.856
0 | 0.211 | 0.00508 | -0.04 | 41.523
0.5 | 0.275 | 0.00512 | -0.041 | 53.613
1 | 0.338 | 0.00498 | -0.042 | 67.872
1.5 | 0.402 | 0.00528 | -0.044 | 76.172
2 | 0.465 | 0.00533 | -0.045 | 87.385
2.5 | 0.529 | 0.00569 | -0.046 | 92.898
3 | 0.593 | 0.00627 | -0.047 | 94.517
3.5 | 0.653 | 0.00655 | -0.048 | 99.685
4 | 0.716 | 0.00697 | -0.049 | 102.622
4.5 | 0.778 | 0.00711 | -0.05 | 109.464
5 | 0.84 | 0.00776 | -0.051 | 108.317
5.5 | 0.901 | 0.00807 | -0.052 | 111.653
6 | 0.962 | 0.00834 | -0.053 | 115.285
6.5 | 1.009 | 0.00882 | -0.053 | 114.475
7 | 1.064 | 0.00931 | -0.054 | 114.292
7.5 | 1.117 | 0.00997 | -0.055 | 112.027
8 | 1.169 | 0.01064 | -0.056 | 109.845
8.5 | 1.219 | 0.01117 | -0.057 | 109.116
9 | 1.267 | 0.01177 | -0.058 | 107.631
9.5 | 1.313 | 0.0123 | -0.059 | 106.758
10 | 1.357 | 0.01294 | -0.059 | 104.879
10.5 | 1.398 | 0.01387 | -0.06 | 100.791
11 | 1.437 | 0.01457 | -0.061 | 98.575
11.5 | 1.472 | 0.01537 | -0.062 | 95.781
12 | 1.505 | 0.01596 | -0.063 | 94.339
12.5 | 1.535 | 0.01704 | -0.063 | 90.102
13 | 1.562 | 0.01799 | -0.064 | 86.831
13.5 | 1.585 | 0.01881 | -0.065 | 84.302
14 | 1.606 | 0.02007 | -0.065 | 80.018
14.5 | 1.622 | 0.02118 | -0.066 | 76.593
15 | 1.636 | 0.02242 | -0.067 | 72.96
15.5 | 1.646 | 0.02377 | -0.067 | 69.26
16 | 1.653 | 0.02506 | -0.068 | 65.964
16.5 | 1.657 | 0.02672 | -0.069 | 62.009
17 | 1.657 | 0.02831 | -0.069 | 58.534
17.5 | 1.654 | 0.03022 | -0.07 | 54.725
18 | 1.648 | 0.03212 | -0.07 | 51.319
18.5 | 1.64 | 0.03415 | -0.071 | 48.019
19 | 1.629 | 0.03605 | -0.071 | 45.196
19.5 | 1.616 | 0.03845 | -0.072 | 42.03
20 | 1.601 | 0.04092 | -0.072 | 39.111

## 146. Re 20M Mach 0.00 (2)
BIGFOIL.COM POLAR EXPORT
NACA64(4)-221
NACA64(4)-221 |  |  |  | Cl Max: | 1.6632 | at alpha= | 20 | deg
XFOIL ncrit=9 |  |  |  | L/D Max: | 119.733 | at alpha= | 9 | deg
Re: | 20000000 |  |  | Cd Min: | 0.05241 | at alpha= | 20 | deg
Mach: | 0 |  |  | Cl=0 at alpha= | -1.5258 | deg
|  |  |  | @ Cl=0.1, Cd= | 0.0040017
|  |  |  | @ Cl=0.4, Cd= | 0.0041399
|  |  |  | @ Cl=0.6, Cd= | 0.0054694
alpha (deg) | Cl | Cd | Cm | Cl/Cd
-20 | -1.476 | 0.03902 | -0.0675 | -37.8268
-19.5 | -1.4592 | 0.03622 | -0.0671 | -40.2871
-19 | -1.442 | 0.03351 | -0.0664 | -43.0319
-18.5 | -1.4238 | 0.03091 | -0.0657 | -46.0628
-18 | -1.4011 | 0.02879 | -0.0648 | -48.6662
-17.5 | -1.384 | 0.02632 | -0.0635 | -52.5836
-17 | -1.3634 | 0.02421 | -0.0621 | -56.3156
-16.5 | -1.3403 | 0.0223 | -0.0607 | -60.1031
-16 | -1.3173 | 0.02056 | -0.0589 | -64.071
-15.5 | -1.2922 | 0.01896 | -0.0571 | -68.154
-15 | -1.2671 | 0.01745 | -0.0551 | -72.6132
-14.5 | -1.2436 | 0.01595 | -0.0527 | -77.9687
-14 | -1.218 | 0.01461 | -0.0503 | -83.3676
-13.5 | -1.1898 | 0.01351 | -0.0478 | -88.0681
-13 | -1.16 | 0.01252 | -0.0454 | -92.6518
-12.5 | -1.1307 | 0.01165 | -0.0425 | -97.0558
-12 | -1.1054 | 0.01079 | -0.0387 | -102.4467
-11.5 | -1.0934 | 0.01016 | -0.0319 | -107.6181
-11 | -1.0532 | 0.00976 | -0.0297 | -107.9098
-10.5 | -1.0075 | 0.0094 | -0.0285 | -107.1809
-10 | -0.9594 | 0.00902 | -0.0277 | -106.3636
-9.5 | -0.9084 | 0.00873 | -0.0273 | -104.055
-9 | -0.8563 | 0.00839 | -0.0271 | -102.062
-8.5 | -0.8025 | 0.00814 | -0.0272 | -98.5872
-8 | -0.748 | 0.00785 | -0.0273 | -95.2866
-7.5 | -0.6927 | 0.00759 | -0.0276 | -91.2648
-7 | -0.6369 | 0.00733 | -0.028 | -86.8895
-6.5 | -0.5805 | 0.00704 | -0.0285 | -82.4574
-6 | -0.5237 | 0.00678 | -0.029 | -77.2419
-5.5 | -0.4661 | 0.00654 | -0.0297 | -71.2691
-5 | -0.4082 | 0.00627 | -0.0305 | -65.1037
-4.5 | -0.3502 | 0.00601 | -0.0312 | -58.2696
-4 | -0.2918 | 0.00575 | -0.0321 | -50.7478
-3.5 | -0.2331 | 0.00545 | -0.033 | -42.7706
-3 | -0.1745 | 0.0051 | -0.0339 | -34.2157
-2.5 | -0.1166 | 0.00466 | -0.0348 | -25.0215
-2 | -0.057 | 0.00441 | -0.0358 | -12.9252
-1.5 | 0.0031 | 0.00413 | -0.037 | 0.75061
-1 | 0.0639 | 0.00399 | -0.0382 | 16.015
-0.5 | 0.1254 | 0.00401 | -0.0394 | 31.2718
0 | 0.1864 | 0.004 | -0.0406 | 46.6
0.5 | 0.248 | 0.00401 | -0.0419 | 61.8454
1 | 0.309 | 0.00406 | -0.0431 | 76.1084
1.5 | 0.37 | 0.00408 | -0.0443 | 90.6863
2 | 0.4301 | 0.0042 | -0.0453 | 102.4048
2.5 | 0.4864 | 0.00461 | -0.0458 | 105.5098
3 | 0.5436 | 0.00493 | -0.0464 | 110.2637
4 | 0.6513 | 0.00596 | -0.0465 | 109.2785
4.5 | 0.7062 | 0.00636 | -0.0467 | 111.0377
5 | 0.7619 | 0.00668 | -0.0471 | 114.0569
5.5 | 0.8155 | 0.00706 | -0.0471 | 115.5099
6 | 0.8686 | 0.00745 | -0.047 | 116.5906
6.5 | 0.9215 | 0.00781 | -0.0469 | 117.9898
7 | 0.973 | 0.00818 | -0.0465 | 118.9487
8 | 1.072 | 0.00897 | -0.0452 | 119.5095
8.5 | 1.1193 | 0.00935 | -0.0441 | 119.7112
9 | 1.165 | 0.00973 | -0.0428 | 119.7328
9.5 | 1.2015 | 0.01008 | -0.0397 | 119.1964
10 | 1.2272 | 0.01059 | -0.0347 | 115.8829
10.5 | 1.2558 | 0.01122 | -0.0308 | 111.9251
11 | 1.2853 | 0.01196 | -0.0274 | 107.4666
11.5 | 1.3126 | 0.0129 | -0.024 | 101.7519
12 | 1.3422 | 0.01387 | -0.0212 | 96.77
12.5 | 1.3672 | 0.01515 | -0.0182 | 90.2442
13 | 1.3937 | 0.01647 | -0.0156 | 84.6205
13.5 | 1.4184 | 0.01799 | -0.0131 | 78.8438
14 | 1.4417 | 0.01966 | -0.0106 | 73.3316
14.5 | 1.4663 | 0.02136 | -0.0086 | 68.647
15 | 1.4869 | 0.0234 | -0.0065 | 63.5427
15.5 | 1.508 | 0.02555 | -0.0047 | 59.0215
16 | 1.5288 | 0.02783 | -0.0031 | 54.9335
16.5 | 1.5482 | 0.03034 | -0.0017 | 51.0283
17 | 1.5683 | 0.03289 | -0.0006 | 47.6832
17.5 | 1.5878 | 0.03561 | 0.0003 | 44.5886
18 | 1.6068 | 0.03845 | 0.001 | 41.7893
18.5 | 1.6263 | 0.04127 | 0.0015 | 39.4063
19 | 1.6401 | 0.04475 | 0.002 | 36.6503
19.5 | 1.6517 | 0.04851 | 0.0022 | 34.0486
20 | 1.6632 | 0.05241 | 0.0022 | 31.7344

## 147. Re 20M Mach 0.10 (1)
BIGFOIL.COM POLAR EXPORT
NACA64(4)-221
NACA64(4)-221 |  |  |  | Cl Max: | 1.638 | at alpha= | 16.5 | deg
JavaFoil+Calcfoil stall+Eppler ext transition |  |  |  | L/D Max: | 116.102 | at alpha= | 5.5 | deg
Re: | 20000000 |  |  | Cd Min: | 0.00499 | at alpha= | 1 | deg
Mach: | 0.1 |  |  | Cl=0 at alpha= | -1.6562 | deg
|  |  |  | @ Cl=0.1, Cd= | 0.005132
|  |  |  | @ Cl=0.4, Cd= | 0.0052619
|  |  |  | @ Cl=0.6, Cd= | 0.0063487
alpha (deg) | Cl | Cd | Cm | Cl/Cd
-20 | -1.417 | 0.04183 | 0.002 | -33.885
-19.5 | -1.423 | 0.03892 | 0.001 | -36.573
-19 | -1.428 | 0.03581 | 0 | -39.867
-18.5 | -1.428 | 0.03339 | -0.001 | -42.776
-18 | -1.427 | 0.03077 | -0.002 | -46.366
-17.5 | -1.422 | 0.02847 | -0.003 | -49.932
-17 | -1.412 | 0.02705 | -0.004 | -52.218
-16.5 | -1.401 | 0.02503 | -0.005 | -55.998
-16 | -1.387 | 0.02363 | -0.006 | -58.706
-15.5 | -1.37 | 0.0219 | -0.007 | -62.537
-15 | -1.349 | 0.02032 | -0.008 | -66.399
-14.5 | -1.324 | 0.01954 | -0.009 | -67.775
-14 | -1.298 | 0.01818 | -0.01 | -71.377
-13.5 | -1.268 | 0.0171 | -0.011 | -74.142
-13 | -1.235 | 0.01623 | -0.012 | -76.069
-12.5 | -1.199 | 0.01528 | -0.013 | -78.453
-12 | -1.161 | 0.01396 | -0.014 | -83.16
-11.5 | -1.12 | 0.0135 | -0.015 | -82.989
-11 | -1.077 | 0.0128 | -0.016 | -84.084
-10.5 | -1.031 | 0.01165 | -0.017 | -88.474
-10 | -0.983 | 0.01135 | -0.018 | -86.645
-9.5 | -0.934 | 0.01081 | -0.019 | -86.355
-9 | -0.882 | 0.0102 | -0.02 | -86.438
-8.5 | -0.829 | 0.00972 | -0.022 | -85.274
-8 | -0.774 | 0.00928 | -0.023 | -83.409
-7.5 | -0.718 | 0.00884 | -0.024 | -81.203
-7 | -0.66 | 0.00845 | -0.025 | -78.171
-6.5 | -0.602 | 0.00799 | -0.026 | -75.342
-6 | -0.542 | 0.00762 | -0.027 | -71.215
-5.5 | -0.482 | 0.00711 | -0.028 | -67.756
-5 | -0.421 | 0.00683 | -0.029 | -61.575
-4.5 | -0.359 | 0.00656 | -0.031 | -54.735
-4 | -0.296 | 0.0062 | -0.032 | -47.761
-3.5 | -0.233 | 0.00608 | -0.033 | -38.359
-3 | -0.171 | 0.00581 | -0.034 | -29.389
-2.5 | -0.107 | 0.00545 | -0.035 | -19.683
-2 | -0.044 | 0.00515 | -0.036 | -8.5
-1.5 | 0.02 | 0.00507 | -0.037 | 3.876
-1 | 0.083 | 0.00514 | -0.038 | 16.169
-0.5 | 0.147 | 0.00511 | -0.039 | 28.72
0 | 0.212 | 0.00509 | -0.041 | 41.682
0.5 | 0.276 | 0.00513 | -0.042 | 53.812
1 | 0.34 | 0.00499 | -0.043 | 68.176
1.5 | 0.404 | 0.00528 | -0.044 | 76.476
2 | 0.468 | 0.00533 | -0.045 | 87.753
2.5 | 0.532 | 0.00571 | -0.046 | 93.174
3 | 0.596 | 0.00633 | -0.047 | 94.131
3.5 | 0.656 | 0.00661 | -0.048 | 99.256
4 | 0.719 | 0.00696 | -0.049 | 103.282
4.5 | 0.782 | 0.00745 | -0.05 | 104.893
5 | 0.844 | 0.00779 | -0.051 | 108.343
5.5 | 0.906 | 0.0078 | -0.052 | 116.102
6 | 0.966 | 0.00836 | -0.053 | 115.538
6.5 | 1.013 | 0.00889 | -0.054 | 113.999
7 | 1.068 | 0.00937 | -0.055 | 113.99
7.5 | 1.121 | 0.01008 | -0.055 | 111.179
8 | 1.173 | 0.01074 | -0.056 | 109.21
8.5 | 1.223 | 0.0113 | -0.057 | 108.262
9 | 1.271 | 0.01186 | -0.058 | 107.178
9.5 | 1.317 | 0.01249 | -0.059 | 105.488
10 | 1.361 | 0.01312 | -0.06 | 103.758
10.5 | 1.401 | 0.01408 | -0.06 | 99.532
11 | 1.439 | 0.0148 | -0.061 | 97.217
11.5 | 1.474 | 0.01563 | -0.062 | 94.333
12 | 1.506 | 0.01623 | -0.063 | 92.775
12.5 | 1.535 | 0.01738 | -0.063 | 88.279
13 | 1.56 | 0.01833 | -0.064 | 85.102
13.5 | 1.582 | 0.01918 | -0.065 | 82.47
14 | 1.6 | 0.02047 | -0.066 | 78.152
14.5 | 1.615 | 0.02146 | -0.066 | 75.251
15 | 1.626 | 0.0228 | -0.067 | 71.318
15.5 | 1.634 | 0.02433 | -0.068 | 67.134
16 | 1.637 | 0.02568 | -0.068 | 63.772
16.5 | 1.638 | 0.0274 | -0.069 | 59.777
17 | 1.635 | 0.02945 | -0.069 | 55.494
17.5 | 1.628 | 0.03109 | -0.07 | 52.377
18 | 1.619 | 0.0331 | -0.071 | 48.912
18.5 | 1.607 | 0.03524 | -0.071 | 45.594
19 | 1.592 | 0.03735 | -0.072 | 42.629
19.5 | 1.575 | 0.03954 | -0.072 | 39.839
20 | 1.556 | 0.04211 | -0.073 | 36.938

## 148. Re 20M Mach 0.10 (2)
BIGFOIL.COM POLAR EXPORT
NACA64(4)-221
NACA64(4)-221 |  |  |  | Cl Max: | 1.6637 | at alpha= | 20 | deg
XFOIL ncrit=9 |  |  |  | L/D Max: | 119.015 | at alpha= | 8.5 | deg
Re: | 20000000 |  |  | Cd Min: | 0.05433 | at alpha= | 20 | deg
Mach: | 0.1 |  |  | Cl=0 at alpha= | -1.524 | deg
|  |  |  | @ Cl=0.1, Cd= | 0.0040016
|  |  |  | @ Cl=0.4, Cd= | 0.0041402
|  |  |  | @ Cl=0.6, Cd= | 0.0053478
alpha (deg) | Cl | Cd | Cm | Cl/Cd
-20 | -1.4762 | 0.04055 | -0.0696 | -36.4044
-19.5 | -1.4577 | 0.03779 | -0.0691 | -38.5737
-19 | -1.4381 | 0.03519 | -0.0685 | -40.8667
-18.5 | -1.4184 | 0.03257 | -0.0679 | -43.5493
-18 | -1.3987 | 0.03009 | -0.067 | -46.4839
-17.5 | -1.3817 | 0.02751 | -0.0657 | -50.2254
-17 | -1.362 | 0.02523 | -0.0643 | -53.9834
-16.5 | -1.3394 | 0.0232 | -0.0629 | -57.7328
-16 | -1.3168 | 0.02133 | -0.0611 | -61.7346
-15.5 | -1.2917 | 0.01967 | -0.0593 | -65.6685
-15 | -1.266 | 0.01812 | -0.0573 | -69.8675
-14.5 | -1.2415 | 0.0166 | -0.055 | -74.7892
-14 | -1.2154 | 0.01522 | -0.0526 | -79.8555
-13.5 | -1.1881 | 0.014 | -0.0501 | -84.8643
-13 | -1.1591 | 0.01291 | -0.0475 | -89.7831
-12.5 | -1.1285 | 0.01201 | -0.0448 | -93.9634
-12 | -1.1014 | 0.0111 | -0.0414 | -99.2252
-11.5 | -1.0801 | 0.01032 | -0.0365 | -104.6609
-11 | -1.0565 | 0.00987 | -0.0312 | -107.0415
-10.5 | -1.0116 | 0.0095 | -0.0297 | -106.4842
-10 | -0.9641 | 0.00911 | -0.0286 | -105.8288
-9.5 | -0.9133 | 0.0088 | -0.0281 | -103.7841
-9 | -0.8611 | 0.00846 | -0.0278 | -101.7849
-8.5 | -0.8073 | 0.0082 | -0.0277 | -98.4512
-8 | -0.7526 | 0.0079 | -0.0278 | -95.2658
-7.5 | -0.697 | 0.00764 | -0.0281 | -91.2304
-7 | -0.6409 | 0.00737 | -0.0284 | -86.9607
-6.5 | -0.5841 | 0.00708 | -0.0288 | -82.5
-6 | -0.5271 | 0.00681 | -0.0293 | -77.4009
-5.5 | -0.4692 | 0.00656 | -0.03 | -71.5244
-5 | -0.4109 | 0.00629 | -0.0307 | -65.3259
-4.5 | -0.3525 | 0.00603 | -0.0314 | -58.4577
-4 | -0.2938 | 0.00577 | -0.0322 | -50.9185
-3.5 | -0.2347 | 0.00546 | -0.0331 | -42.9853
-2.5 | -0.1176 | 0.00466 | -0.0349 | -25.2361
-2 | -0.0575 | 0.00441 | -0.036 | -13.0385
-1.5 | 0.0029 | 0.00412 | -0.0372 | 0.70388
-1 | 0.0642 | 0.00399 | -0.0384 | 16.0902
-0.5 | 0.1261 | 0.00401 | -0.0396 | 31.4464
0 | 0.1875 | 0.004 | -0.0408 | 46.875
0.5 | 0.2495 | 0.00401 | -0.0421 | 62.2195
1 | 0.311 | 0.00406 | -0.0433 | 76.601
1.5 | 0.3724 | 0.00409 | -0.0445 | 91.0513
2 | 0.4329 | 0.0042 | -0.0455 | 103.0714
2.5 | 0.4898 | 0.0046 | -0.046 | 106.4783
3 | 0.5473 | 0.00493 | -0.0466 | 111.0142
3.5 | 0.6028 | 0.00537 | -0.0469 | 112.2533
4 | 0.6556 | 0.00596 | -0.0467 | 110
4.5 | 0.7105 | 0.00638 | -0.0468 | 111.3636
5 | 0.7664 | 0.0067 | -0.0471 | 114.3881
5.5 | 0.8203 | 0.0071 | -0.0471 | 115.5352
6 | 0.8736 | 0.00748 | -0.0469 | 116.7914
6.5 | 0.9266 | 0.00786 | -0.0467 | 117.888
7 | 0.9781 | 0.00824 | -0.0463 | 118.7015
7.5 | 1.0279 | 0.00865 | -0.0455 | 118.8324
8 | 1.0766 | 0.00905 | -0.0446 | 118.9613
8.5 | 1.1235 | 0.00944 | -0.0434 | 119.0148
9 | 1.1682 | 0.00983 | -0.0417 | 118.8403
9.5 | 1.198 | 0.0102 | -0.0372 | 117.451
10 | 1.2248 | 0.01079 | -0.0325 | 113.5125
10.5 | 1.2543 | 0.01147 | -0.0288 | 109.3548
11 | 1.2834 | 0.01228 | -0.0254 | 104.5114
11.5 | 1.3116 | 0.01328 | -0.0222 | 98.7651
12 | 1.34 | 0.01438 | -0.0192 | 93.185
12.5 | 1.3664 | 0.01569 | -0.0164 | 87.0873
13 | 1.3927 | 0.01708 | -0.0138 | 81.5398
13.5 | 1.4154 | 0.01879 | -0.0111 | 75.3273
14 | 1.4388 | 0.02056 | -0.0087 | 69.9805
14.5 | 1.463 | 0.02237 | -0.0067 | 65.4001
15 | 1.4823 | 0.02462 | -0.0045 | 60.2071
15.5 | 1.5033 | 0.02687 | -0.0028 | 55.9472
16 | 1.5244 | 0.02927 | -0.0013 | 52.0806
16.5 | 1.545 | 0.0318 | 0 | 48.5849
17 | 1.5664 | 0.03434 | 0.001 | 45.6144
17.5 | 1.5879 | 0.037 | 0.0018 | 42.9162
18 | 1.6051 | 0.04009 | 0.0026 | 40.0374
18.5 | 1.62 | 0.0435 | 0.0032 | 37.2414
19 | 1.6331 | 0.04717 | 0.0035 | 34.6216
19.5 | 1.646 | 0.05096 | 0.0037 | 32.2998
20 | 1.6637 | 0.05433 | 0.0036 | 30.6221

## 149. Re 20M Mach 0.25 (1)
BIGFOIL.COM POLAR EXPORT
NACA64(4)-221
NACA64(4)-221 |  |  |  | Cl Max: | 1.547 | at alpha= | 14 | deg
JavaFoil+Calcfoil stall+Eppler ext transition |  |  |  | L/D Max: | 111.029 | at alpha= | 6.5 | deg
Re: | 20000000 |  |  | Cd Min: | 0.00497 | at alpha= | 1 | deg
Mach: | 0.25 |  |  | Cl=0 at alpha= | -1.6539 | deg
|  |  |  | @ Cl=0.1, Cd= | 0.0050236
|  |  |  | @ Cl=0.4, Cd= | 0.0051014
|  |  |  | @ Cl=0.6, Cd= | 0.0063318
alpha (deg) | Cl | Cd | Cm | Cl/Cd
-20 | -1.133 | 0.05614 | 0.002 | -20.179
-19.5 | -1.171 | 0.05047 | 0.001 | -23.208
-19 | -1.205 | 0.04598 | 0 | -26.201
-18.5 | -1.234 | 0.04194 | -0.001 | -29.412
-18 | -1.259 | 0.03799 | -0.002 | -33.13
-17.5 | -1.278 | 0.03496 | -0.003 | -36.546
-17 | -1.291 | 0.03213 | -0.004 | -40.192
-16.5 | -1.301 | 0.02953 | -0.005 | -44.046
-16 | -1.304 | 0.02757 | -0.006 | -47.308
-15.5 | -1.304 | 0.02505 | -0.007 | -52.058
-15 | -1.296 | 0.02409 | -0.008 | -53.799
-14.5 | -1.287 | 0.02181 | -0.009 | -59.012
-14 | -1.271 | 0.02034 | -0.01 | -62.47
-13.5 | -1.25 | 0.0188 | -0.011 | -66.485
-13 | -1.225 | 0.01792 | -0.012 | -68.386
-12.5 | -1.196 | 0.01671 | -0.013 | -71.61
-12 | -1.163 | 0.01538 | -0.014 | -75.63
-11.5 | -1.126 | 0.0148 | -0.015 | -76.123
-11 | -1.087 | 0.01385 | -0.016 | -78.468
-10.5 | -1.044 | 0.01259 | -0.018 | -82.899
-10 | -0.998 | 0.0118 | -0.019 | -84.516
-9.5 | -0.949 | 0.01153 | -0.02 | -82.344
-9 | -0.898 | 0.01087 | -0.021 | -82.628
-8.5 | -0.845 | 0.01032 | -0.022 | -81.895
-8 | -0.79 | 0.00978 | -0.023 | -80.749
-7.5 | -0.733 | 0.00933 | -0.024 | -78.559
-7 | -0.675 | 0.00885 | -0.026 | -76.269
-6.5 | -0.616 | 0.00846 | -0.027 | -72.766
-6 | -0.555 | 0.00794 | -0.028 | -69.948
-5.5 | -0.494 | 0.00738 | -0.029 | -66.879
-5 | -0.431 | 0.00704 | -0.03 | -61.188
-4.5 | -0.368 | 0.00674 | -0.031 | -54.525
-4 | -0.304 | 0.00655 | -0.033 | -46.411
-3.5 | -0.24 | 0.00622 | -0.034 | -38.514
-3 | -0.175 | 0.00592 | -0.035 | -29.613
-2.5 | -0.11 | 0.0056 | -0.036 | -19.685
-2 | -0.045 | 0.00506 | -0.037 | -8.896
-1.5 | 0.02 | 0.00516 | -0.038 | 3.918
-1 | 0.085 | 0.00501 | -0.039 | 17.045
-0.5 | 0.151 | 0.00507 | -0.04 | 29.728
0 | 0.218 | 0.00515 | -0.042 | 42.329
0.5 | 0.284 | 0.00514 | -0.043 | 55.149
1 | 0.349 | 0.00497 | -0.044 | 70.295
1.5 | 0.415 | 0.00514 | -0.045 | 80.72
2 | 0.481 | 0.00539 | -0.046 | 89.149
2.5 | 0.546 | 0.0058 | -0.047 | 94.159
3 | 0.612 | 0.00645 | -0.048 | 94.953
3.5 | 0.674 | 0.00679 | -0.049 | 99.215
4 | 0.739 | 0.00719 | -0.05 | 102.795
4.5 | 0.803 | 0.00772 | -0.052 | 104.081
5 | 0.867 | 0.00818 | -0.053 | 105.973
5.5 | 0.92 | 0.00852 | -0.053 | 107.971
6 | 0.979 | 0.00894 | -0.054 | 109.553
6.5 | 1.036 | 0.00933 | -0.055 | 111.029
7 | 1.091 | 0.01011 | -0.056 | 107.918
7.5 | 1.145 | 0.01064 | -0.057 | 107.539
8 | 1.196 | 0.01141 | -0.058 | 104.887
8.5 | 1.246 | 0.01206 | -0.058 | 103.333
9 | 1.292 | 0.01305 | -0.059 | 98.955
9.5 | 1.336 | 0.01374 | -0.06 | 97.25
10 | 1.376 | 0.01448 | -0.061 | 95.07
10.5 | 1.414 | 0.01497 | -0.062 | 94.447
11 | 1.447 | 0.01614 | -0.063 | 89.613
11.5 | 1.475 | 0.01713 | -0.063 | 86.128
12 | 1.5 | 0.01813 | -0.064 | 82.719
12.5 | 1.519 | 0.01921 | -0.065 | 79.096
13 | 1.534 | 0.02038 | -0.066 | 75.247
13.5 | 1.543 | 0.02165 | -0.066 | 71.269
14 | 1.547 | 0.02303 | -0.067 | 67.161
14.5 | 1.544 | 0.02435 | -0.068 | 63.43
15 | 1.536 | 0.02605 | -0.068 | 58.964
15.5 | 1.523 | 0.02807 | -0.069 | 54.245
16 | 1.503 | 0.02975 | -0.07 | 50.525
16.5 | 1.478 | 0.03203 | -0.07 | 46.152
17 | 1.447 | 0.03452 | -0.071 | 41.913
17.5 | 1.409 | 0.03762 | -0.071 | 37.464
18 | 1.368 | 0.04035 | -0.072 | 33.906
18.5 | 1.321 | 0.04373 | -0.072 | 30.21
19 | 1.27 | 0.04741 | -0.072 | 26.79

## 150. Re 20M Mach 0.25 (2)
BIGFOIL.COM POLAR EXPORT
NACA64(4)-221
NACA64(4)-221 |  |  |  | Cl Max: | 1.6445 | at alpha= | 20 | deg
XFOIL ncrit=9 |  |  |  | L/D Max: | 117.716 | at alpha= | 6.5 | deg
Re: | 20000000 |  |  | Cd Min: | 0.06771 | at alpha= | 20 | deg
Mach: | 0.25 |  |  | Cl=0 at alpha= | -1.5152 | deg
|  |  |  | @ Cl=0.1, Cd= | 0.0040441
|  |  |  | @ Cl=0.4, Cd= | 0.0041357
|  |  |  | @ Cl=0.6, Cd= | 0.0051472
alpha (deg) | Cl | Cd | Cm | Cl/Cd
-20 | -1.4586 | 0.05103 | -0.0794 | -28.5832
-19.5 | -1.4453 | 0.04718 | -0.0793 | -30.6337
-19 | -1.4264 | 0.04386 | -0.0789 | -32.5217
-18.5 | -1.406 | 0.04075 | -0.0784 | -34.5031
-18 | -1.386 | 0.0377 | -0.0777 | -36.7639
-17.5 | -1.3653 | 0.03477 | -0.0768 | -39.2666
-17 | -1.3454 | 0.03193 | -0.0756 | -42.1359
-16.5 | -1.3232 | 0.02934 | -0.0743 | -45.0988
-16 | -1.3026 | 0.02678 | -0.0726 | -48.6408
-15.5 | -1.2787 | 0.02457 | -0.0708 | -52.0431
-15 | -1.2556 | 0.02238 | -0.0688 | -56.1037
-14.5 | -1.2301 | 0.02053 | -0.0665 | -59.9172
-14 | -1.2037 | 0.01877 | -0.0642 | -64.1289
-13.5 | -1.1779 | 0.0171 | -0.0615 | -68.883
-13 | -1.1493 | 0.01563 | -0.0588 | -73.5317
-12.5 | -1.121 | 0.01424 | -0.0559 | -78.7219
-12 | -1.0902 | 0.01306 | -0.053 | -83.4763
-11.5 | -1.0593 | 0.01199 | -0.0498 | -88.3486
-11 | -1.0313 | 0.01099 | -0.046 | -93.8399
-10.5 | -1.005 | 0.01016 | -0.0414 | -98.9173
-10 | -0.9831 | 0.00967 | -0.0352 | -101.6649
-9.5 | -0.9372 | 0.00922 | -0.0331 | -101.6486
-9 | -0.8855 | 0.00887 | -0.032 | -99.8309
-8.5 | -0.8325 | 0.00851 | -0.0312 | -97.8261
-8 | -0.7766 | 0.0082 | -0.0308 | -94.7073
-7.5 | -0.72 | 0.00792 | -0.0306 | -90.9091
-7 | -0.6623 | 0.0076 | -0.0306 | -87.1447
-6.5 | -0.6043 | 0.0073 | -0.0307 | -82.7808
-6 | -0.5458 | 0.00699 | -0.0309 | -78.083
-5.5 | -0.4861 | 0.0067 | -0.0314 | -72.5522
-5 | -0.426 | 0.00642 | -0.0319 | -66.3551
-4.5 | -0.3658 | 0.00613 | -0.0325 | -59.6737
-4 | -0.3048 | 0.00585 | -0.0333 | -52.1026
-3.5 | -0.2437 | 0.00552 | -0.0341 | -44.1486
-3 | -0.1831 | 0.00514 | -0.035 | -35.6226
-2 | -0.0606 | 0.00439 | -0.0369 | -13.8041
-1.5 | 0.0019 | 0.00409 | -0.0381 | 0.46455
-0.5 | 0.13 | 0.00403 | -0.0407 | 32.2581
0 | 0.1938 | 0.00402 | -0.0419 | 48.209
0.5 | 0.2582 | 0.00403 | -0.0433 | 64.0695
1 | 0.3221 | 0.00407 | -0.0445 | 79.14
1.5 | 0.3858 | 0.00412 | -0.0457 | 93.6408
2 | 0.4491 | 0.00419 | -0.0469 | 107.1838
2.5 | 0.5081 | 0.00458 | -0.0473 | 110.9389
3 | 0.5679 | 0.00489 | -0.0479 | 116.135
3.5 | 0.6253 | 0.00535 | -0.048 | 116.8785
4 | 0.6784 | 0.00602 | -0.0475 | 112.691
4.5 | 0.7343 | 0.00648 | -0.0474 | 113.3179
5 | 0.7913 | 0.00685 | -0.0474 | 115.5182
5.5 | 0.8462 | 0.00728 | -0.047 | 116.2363
6 | 0.9002 | 0.00769 | -0.0465 | 117.0611
6.5 | 0.9535 | 0.0081 | -0.0457 | 117.716
7 | 1.0043 | 0.00855 | -0.0446 | 117.462
7.5 | 1.0519 | 0.00902 | -0.0428 | 116.6186
8 | 1.0971 | 0.00948 | -0.0406 | 115.7278
8.5 | 1.1264 | 0.0099 | -0.0354 | 113.7778
9 | 1.1541 | 0.01054 | -0.0303 | 109.4972
9.5 | 1.1858 | 0.01127 | -0.0264 | 105.2174
10 | 1.2153 | 0.0122 | -0.0225 | 99.6148
10.5 | 1.2467 | 0.01324 | -0.0192 | 94.1616
11 | 1.275 | 0.01452 | -0.0159 | 87.8099
11.5 | 1.3043 | 0.0159 | -0.0129 | 82.0314
12 | 1.3308 | 0.0175 | -0.0098 | 76.0457
12.5 | 1.3565 | 0.01927 | -0.007 | 70.3944
13 | 1.3787 | 0.02134 | -0.0042 | 64.6064
13.5 | 1.4028 | 0.02344 | -0.0018 | 59.8464
14 | 1.4257 | 0.02574 | 0.0004 | 55.3885
14.5 | 1.4483 | 0.02822 | 0.0024 | 51.3218
15 | 1.4676 | 0.03104 | 0.0043 | 47.2809
15.5 | 1.49 | 0.03378 | 0.0058 | 44.1089
16 | 1.5117 | 0.0367 | 0.007 | 41.1907
16.5 | 1.5324 | 0.03979 | 0.0081 | 38.5122
17 | 1.5485 | 0.04335 | 0.0091 | 35.7209
17.5 | 1.5705 | 0.04659 | 0.0097 | 33.709
18 | 1.585 | 0.05058 | 0.0102 | 31.3365
18.5 | 1.5991 | 0.05478 | 0.0103 | 29.1913
19 | 1.6137 | 0.05902 | 0.0103 | 27.3416
19.5 | 1.6325 | 0.06293 | 0.0101 | 25.9415
20 | 1.6445 | 0.06771 | 0.0095 | 24.2874

## 151. Re 20M Mach 0.50 (1)
BIGFOIL.COM POLAR EXPORT
NACA64(4)-221
NACA64(4)-221 |  |  |  | Cl Max: | 1.322 | at alpha= | 9 | deg
JavaFoil+Calcfoil stall+Eppler ext transition |  |  |  | L/D Max: | 95.662 | at alpha= | 4 | deg
Re: | 20000000 |  |  | Cd Min: | 0.005 | at alpha= | -1 | deg
Mach: | 0.5 |  |  | Cl=0 at alpha= | -1.6575 | deg
|  |  |  | @ Cl=0.1, Cd= | 0.005013
|  |  |  | @ Cl=0.4, Cd= | 0.0055056
|  |  |  | @ Cl=0.6, Cd= | 0.0066092
alpha (deg) | Cl | Cd | Cm | Cl/Cd
-20 | -1.073 | 0.19791 | 0.001 | -5.42
-19.5 | -1.042 | 0.19009 | 0.001 | -5.48
-19 | -1.012 | 0.1884 | 0 | -5.371
-18.5 | -0.982 | 0.1824 | -0.001 | -5.386
-18 | -0.952 | 0.16889 | -0.002 | -5.638
-17.5 | -0.936 | 0.13549 | -0.002 | -6.908
-17 | -0.912 | 0.12153 | -0.003 | -7.504
-16.5 | -0.883 | 0.11535 | -0.004 | -7.655
-16 | -0.85 | 0.11283 | -0.005 | -7.532
-15.5 | -0.814 | 0.1124 | -0.005 | -7.245
-15 | -0.781 | 0.11211 | -0.006 | -6.967
-14.5 | -0.75 | 0.10841 | -0.006 | -6.922
-14 | -0.792 | 0.05327 | -0.01 | -14.859
-13.5 | -0.774 | 0.04222 | -0.012 | -18.342
-13 | -0.755 | 0.03293 | -0.013 | -22.926
-12.5 | -0.727 | 0.02912 | -0.014 | -24.982
-12 | -0.696 | 0.02767 | -0.015 | -25.155
-11.5 | -0.666 | 0.02488 | -0.017 | -26.756
-11 | -0.763 | 0.02105 | -0.018 | -36.257
-10.5 | -0.958 | 0.0189 | -0.019 | -50.691
-10 | -0.981 | 0.01757 | -0.02 | -55.852
-9.5 | -0.97 | 0.01612 | -0.022 | -60.141
-9 | -0.94 | 0.01494 | -0.023 | -62.883
-8.5 | -0.899 | 0.01353 | -0.024 | -66.438
-8 | -0.85 | 0.01259 | -0.026 | -67.477
-7.5 | -0.795 | 0.01176 | -0.027 | -67.604
-7 | -0.736 | 0.01107 | -0.028 | -66.5
-6.5 | -0.674 | 0.01041 | -0.029 | -64.778
-6 | -0.61 | 0.00961 | -0.031 | -63.462
-5.5 | -0.543 | 0.00901 | -0.032 | -60.286
-5 | -0.475 | 0.00848 | -0.033 | -56.024
-4.5 | -0.406 | 0.00781 | -0.035 | -52.024
-4 | -0.336 | 0.00731 | -0.036 | -46.015
-3.5 | -0.266 | 0.00677 | -0.037 | -39.247
-3 | -0.195 | 0.00653 | -0.039 | -29.857
-2.5 | -0.123 | 0.00612 | -0.04 | -20.062
-2 | -0.05 | 0.00575 | -0.041 | -8.744
-1.5 | 0.023 | 0.00545 | -0.043 | 4.143
-1 | 0.095 | 0.005 | -0.044 | 19.079
-0.5 | 0.168 | 0.00519 | -0.045 | 32.438
0 | 0.244 | 0.00546 | -0.047 | 44.585
0.5 | 0.317 | 0.00559 | -0.048 | 56.684
1 | 0.391 | 0.00546 | -0.049 | 71.499
1.5 | 0.464 | 0.00583 | -0.05 | 79.603
2 | 0.537 | 0.00586 | -0.051 | 91.75
2.5 | 0.611 | 0.00674 | -0.053 | 90.622
3 | 0.684 | 0.00727 | -0.054 | 94.102
3.5 | 0.743 | 0.00779 | -0.054 | 95.354
4 | 0.811 | 0.00848 | -0.055 | 95.662
4.5 | 0.878 | 0.00928 | -0.056 | 94.616
5 | 0.945 | 0.00999 | -0.057 | 94.575
5.5 | 1.01 | 0.01056 | -0.058 | 95.58
6 | 1.072 | 0.0113 | -0.059 | 94.911
6.5 | 1.131 | 0.0121 | -0.06 | 93.438
7 | 1.184 | 0.01326 | -0.061 | 89.287
7.5 | 1.234 | 0.01409 | -0.062 | 87.527
8 | 1.275 | 0.01513 | -0.063 | 84.308
8.5 | 1.306 | 0.01691 | -0.064 | 77.227
9 | 1.322 | 0.0184 | -0.065 | 71.853
9.5 | 1.314 | 0.01997 | -0.066 | 65.801
10 | 1.255 | 0.0218 | -0.067 | 57.589
10.5 | 0.83 | 0.02363 | -0.068 | 35.131
11 | 0.86 | 0.02706 | -0.068 | 31.771
11.5 | 0.89 | 0.02938 | -0.069 | 30.286
12 | 0.92 | 0.03124 | -0.07 | 29.449
12.5 | 0.948 | 0.03462 | -0.07 | 27.388
13 | 0.975 | 0.03896 | -0.071 | 25.035
13.5 | 0.983 | 0.05241 | -0.069 | 18.76
14 | 0.923 | 0.10046 | -0.052 | 9.19

## 152. Re 20M Mach 0.50 (2)
BIGFOIL.COM POLAR EXPORT
NACA64(4)-221
NACA64(4)-221 |  |  |  | Cl Max: | 1.4217 | at alpha= | 15 | deg
XFOIL ncrit=9 |  |  |  | L/D Max: | 138.726 | at alpha= | 3.5 | deg
Re: | 20000000 |  |  | Cd Min: | 0.06834 | at alpha= | 15.5 | deg
Mach: | 0.5 |  |  | Cl=0 at alpha= | -99 | deg
|  |  |  | @ Cl=0.1, Cd= | 0.00414
|  |  |  | @ Cl=0.4, Cd= | 0.0042032
|  |  |  | @ Cl=0.6, Cd= | 0.0044184
alpha (deg) | Cl | Cd | Cm | Cl/Cd
0 | 0.2217 | 0.00414 | -0.0467 | 53.5507
0.5 | 0.2972 | 0.00415 | -0.0482 | 71.6145
1 | 0.3726 | 0.00417 | -0.0497 | 89.3525
1.5 | 0.447 | 0.00426 | -0.051 | 104.9296
2 | 0.522 | 0.00429 | -0.0524 | 121.6783
2.5 | 0.5959 | 0.00439 | -0.0534 | 135.7403
3 | 0.6624 | 0.00485 | -0.0533 | 136.5773
3.5 | 0.7297 | 0.00526 | -0.0531 | 138.7262
4 | 0.7863 | 0.00607 | -0.0512 | 129.5387
4.5 | 0.8385 | 0.00691 | -0.0484 | 121.3459
5.5 | 0.938 | 0.00822 | -0.0415 | 114.1119
6 | 0.962 | 0.00885 | -0.0334 | 108.7006
6.5 | 0.9818 | 0.01002 | -0.0257 | 97.984
7 | 1.0093 | 0.01138 | -0.0201 | 88.6907
7.5 | 1.0377 | 0.01301 | -0.015 | 79.7617
8 | 1.0583 | 0.01519 | -0.0098 | 69.6708
8.5 | 1.0879 | 0.01721 | -0.0057 | 63.2132
9 | 1.1169 | 0.0194 | -0.0018 | 57.5722
9.5 | 1.1466 | 0.0217 | 0.0018 | 52.8387
10 | 1.1753 | 0.02417 | 0.0053 | 48.6264
10.5 | 1.2022 | 0.02693 | 0.0086 | 44.6417
11 | 1.2296 | 0.02985 | 0.0115 | 41.1926
11.5 | 1.2548 | 0.03306 | 0.0144 | 37.9552
12 | 1.2814 | 0.03635 | 0.0169 | 35.2517
12.5 | 1.3095 | 0.0397 | 0.0193 | 32.9849
13 | 1.3393 | 0.04312 | 0.0214 | 31.0598
13.5 | 1.365 | 0.047 | 0.0233 | 29.0426
14 | 1.3893 | 0.05119 | 0.025 | 27.1401
14.5 | 1.4101 | 0.05585 | 0.0264 | 25.248
15 | 1.4217 | 0.06144 | 0.0274 | 23.1396
15.5 | 1.4212 | 0.06834 | 0.0275 | 20.796