## index
index | Re | Mach | Datasource
1 | 50000 | 0 | JavaFoil+Calcfoil stall+Eppler ext transition
2 | 50000 | 0 | XFOIL ncrit=9
3 | 50000 | 0.1 | JavaFoil+Calcfoil stall+Eppler ext transition
4 | 50000 | 0.1 | XFOIL ncrit=9
5 | 50000 | 0.25 | JavaFoil+Calcfoil stall+Eppler ext transition
6 | 50000 | 0.25 | XFOIL ncrit=9
7 | 50000 | 0.5 | JavaFoil+Calcfoil stall+Eppler ext transition
8 | 50000 | 0.5 | XFOIL ncrit=9
9 | 100000 | 0 | JavaFoil+Calcfoil stall+Eppler ext transition
10 | 100000 | 0 | XFOIL ncrit=9
11 | 100000 | 0.1 | JavaFoil+Calcfoil stall+Eppler ext transition
12 | 100000 | 0.1 | XFOIL ncrit=9
13 | 100000 | 0.25 | JavaFoil+Calcfoil stall+Eppler ext transition
14 | 100000 | 0.25 | XFOIL ncrit=9
15 | 100000 | 0.5 | JavaFoil+Calcfoil stall+Eppler ext transition
16 | 100000 | 0.5 | XFOIL ncrit=9
17 | 250000 | 0 | JavaFoil+Calcfoil stall+Eppler ext transition
18 | 250000 | 0 | XFOIL ncrit=9
19 | 250000 | 0.1 | JavaFoil+Calcfoil stall+Eppler ext transition
20 | 250000 | 0.1 | XFOIL ncrit=9
21 | 250000 | 0.25 | JavaFoil+Calcfoil stall+Eppler ext transition
22 | 250000 | 0.25 | XFOIL ncrit=9
23 | 250000 | 0.5 | JavaFoil+Calcfoil stall+Eppler ext transition
24 | 250000 | 0.5 | XFOIL ncrit=9
25 | 500000 | 0 | JavaFoil+Calcfoil stall+Eppler ext transition
26 | 500000 | 0 | XFOIL ncrit=9
27 | 500000 | 0.1 | JavaFoil+Calcfoil stall+Eppler ext transition
28 | 500000 | 0.1 | XFOIL ncrit=9
29 | 500000 | 0.25 | JavaFoil+Calcfoil stall+Eppler ext transition
30 | 500000 | 0.25 | XFOIL ncrit=9
31 | 500000 | 0.5 | JavaFoil+Calcfoil stall+Eppler ext transition
32 | 500000 | 0.5 | XFOIL ncrit=9
33 | 750000 | 0 | JavaFoil+Calcfoil stall+Eppler ext transition
34 | 750000 | 0 | XFOIL ncrit=9
35 | 750000 | 0.1 | JavaFoil+Calcfoil stall+Eppler ext transition
36 | 750000 | 0.1 | XFOIL ncrit=9
37 | 750000 | 0.25 | JavaFoil+Calcfoil stall+Eppler ext transition
38 | 750000 | 0.25 | XFOIL ncrit=9
39 | 750000 | 0.5 | JavaFoil+Calcfoil stall+Eppler ext transition
40 | 750000 | 0.5 | XFOIL ncrit=9
41 | 1000000 | 0 | JavaFoil+Calcfoil stall+Eppler ext transition
42 | 1000000 | 0 | XFOIL ncrit=9
43 | 1000000 | 0.1 | JavaFoil+Calcfoil stall+Eppler ext transition
44 | 1000000 | 0.1 | XFOIL ncrit=9
45 | 1000000 | 0.25 | JavaFoil+Calcfoil stall+Eppler ext transition
46 | 1000000 | 0.25 | XFOIL ncrit=9
47 | 1000000 | 0.5 | JavaFoil+Calcfoil stall+Eppler ext transition
48 | 1000000 | 0.5 | XFOIL ncrit=9
49 | 2000000 | 0 | JavaFoil+Calcfoil stall+Eppler ext transition
50 | 2000000 | 0 | XFOIL ncrit=9
51 | 2000000 | 0.1 | JavaFoil+Calcfoil stall+Eppler ext transition
52 | 2000000 | 0.1 | XFOIL ncrit=9
53 | 2000000 | 0.25 | JavaFoil+Calcfoil stall+Eppler ext transition
54 | 2000000 | 0.25 | XFOIL ncrit=9
55 | 2000000 | 0.5 | JavaFoil+Calcfoil stall+Eppler ext transition
56 | 2000000 | 0.5 | XFOIL ncrit=9
57 | 3000000 | 0 | JavaFoil+Calcfoil stall+Eppler ext transition
58 | 3000000 | 0 | XFOIL ncrit=9
59 | 3000000 | 0.1 | JavaFoil+Calcfoil stall+Eppler ext transition
60 | 3000000 | 0.1 | XFOIL ncrit=9
61 | 3000000 | 0.25 | JavaFoil+Calcfoil stall+Eppler ext transition
62 | 3000000 | 0.25 | XFOIL ncrit=9
63 | 3000000 | 0.5 | JavaFoil+Calcfoil stall+Eppler ext transition
64 | 3000000 | 0.5 | XFOIL ncrit=9
65 | 4000000 | 0 | JavaFoil+Calcfoil stall+Eppler ext transition
66 | 4000000 | 0 | XFOIL ncrit=9
67 | 4000000 | 0.1 | JavaFoil+Calcfoil stall+Eppler ext transition
68 | 4000000 | 0.1 | XFOIL ncrit=9
69 | 4000000 | 0.25 | JavaFoil+Calcfoil stall+Eppler ext transition
70 | 4000000 | 0.25 | XFOIL ncrit=9
71 | 4000000 | 0.5 | JavaFoil+Calcfoil stall+Eppler ext transition
72 | 4000000 | 0.5 | XFOIL ncrit=9
73 | 5000000 | 0 | JavaFoil+Calcfoil stall+Eppler ext transition
74 | 5000000 | 0 | XFOIL ncrit=9
75 | 5000000 | 0.1 | JavaFoil+Calcfoil stall+Eppler ext transition
76 | 5000000 | 0.1 | XFOIL ncrit=9
77 | 5000000 | 0.25 | JavaFoil+Calcfoil stall+Eppler ext transition
78 | 5000000 | 0.25 | XFOIL ncrit=9
79 | 5000000 | 0.5 | JavaFoil+Calcfoil stall+Eppler ext transition
80 | 5000000 | 0.5 | XFOIL ncrit=9
81 | 6000000 | 0 | JavaFoil+Calcfoil stall+Eppler ext transition
82 | 6000000 | 0 | XFOIL ncrit=9
83 | 6000000 | 0.1 | JavaFoil+Calcfoil stall+Eppler ext transition
84 | 6000000 | 0.1 | XFOIL ncrit=9
85 | 6000000 | 0.25 | JavaFoil+Calcfoil stall+Eppler ext transition
86 | 6000000 | 0.25 | XFOIL ncrit=9
87 | 6000000 | 0.5 | JavaFoil+Calcfoil stall+Eppler ext transition
88 | 6000000 | 0.5 | XFOIL ncrit=9
89 | 7000000 | 0 | JavaFoil+Calcfoil stall+Eppler ext transition
90 | 7000000 | 0 | XFOIL ncrit=9
91 | 7000000 | 0.1 | JavaFoil+Calcfoil stall+Eppler ext transition
92 | 7000000 | 0.1 | XFOIL ncrit=9
93 | 7000000 | 0.25 | JavaFoil+Calcfoil stall+Eppler ext transition
94 | 7000000 | 0.25 | XFOIL ncrit=9
95 | 7000000 | 0.5 | JavaFoil+Calcfoil stall+Eppler ext transition
96 | 7000000 | 0.5 | XFOIL ncrit=9
97 | 8000000 | 0 | JavaFoil+Calcfoil stall+Eppler ext transition
98 | 8000000 | 0 | XFOIL ncrit=9
99 | 8000000 | 0.1 | JavaFoil+Calcfoil stall+Eppler ext transition
100 | 8000000 | 0.1 | XFOIL ncrit=9
101 | 8000000 | 0.25 | JavaFoil+Calcfoil stall+Eppler ext transition
102 | 8000000 | 0.25 | XFOIL ncrit=9
103 | 8000000 | 0.5 | JavaFoil+Calcfoil stall+Eppler ext transition
104 | 8000000 | 0.5 | XFOIL ncrit=9
105 | 10000000 | 0 | JavaFoil+Calcfoil stall+Eppler ext transition
106 | 10000000 | 0 | XFOIL ncrit=9
107 | 10000000 | 0.1 | JavaFoil+Calcfoil stall+Eppler ext transition
108 | 10000000 | 0.1 | XFOIL ncrit=9
109 | 10000000 | 0.25 | JavaFoil+Calcfoil stall+Eppler ext transition
110 | 10000000 | 0.25 | XFOIL ncrit=9
111 | 10000000 | 0.5 | JavaFoil+Calcfoil stall+Eppler ext transition
112 | 10000000 | 0.5 | XFOIL ncrit=9
113 | 12000000 | 0 | JavaFoil+Calcfoil stall+Eppler ext transition
114 | 12000000 | 0 | XFOIL ncrit=9
115 | 12000000 | 0.1 | JavaFoil+Calcfoil stall+Eppler ext transition
116 | 12000000 | 0.1 | XFOIL ncrit=9
117 | 12000000 | 0.25 | JavaFoil+Calcfoil stall+Eppler ext transition
118 | 12000000 | 0.25 | XFOIL ncrit=9
119 | 12000000 | 0.5 | JavaFoil+Calcfoil stall+Eppler ext transition
120 | 12000000 | 0.5 | XFOIL ncrit=9
121 | 14000000 | 0 | JavaFoil+Calcfoil stall+Eppler ext transition
122 | 14000000 | 0 | XFOIL ncrit=9
123 | 14000000 | 0.1 | JavaFoil+Calcfoil stall+Eppler ext transition
124 | 14000000 | 0.1 | XFOIL ncrit=9
125 | 14000000 | 0.25 | JavaFoil+Calcfoil stall+Eppler ext transition
126 | 14000000 | 0.25 | XFOIL ncrit=9
127 | 14000000 | 0.5 | JavaFoil+Calcfoil stall+Eppler ext transition
128 | 14000000 | 0.5 | XFOIL ncrit=9
129 | 16000000 | 0 | JavaFoil+Calcfoil stall+Eppler ext transition
130 | 16000000 | 0 | XFOIL ncrit=9
131 | 16000000 | 0.1 | JavaFoil+Calcfoil stall+Eppler ext transition
132 | 16000000 | 0.1 | XFOIL ncrit=9
133 | 16000000 | 0.25 | JavaFoil+Calcfoil stall+Eppler ext transition
134 | 16000000 | 0.25 | XFOIL ncrit=9
135 | 16000000 | 0.5 | JavaFoil+Calcfoil stall+Eppler ext transition
136 | 16000000 | 0.5 | XFOIL ncrit=9
137 | 18000000 | 0 | JavaFoil+Calcfoil stall+Eppler ext transition
138 | 18000000 | 0 | XFOIL ncrit=9
139 | 18000000 | 0.1 | JavaFoil+Calcfoil stall+Eppler ext transition
140 | 18000000 | 0.1 | XFOIL ncrit=9
141 | 18000000 | 0.25 | JavaFoil+Calcfoil stall+Eppler ext transition
142 | 18000000 | 0.25 | XFOIL ncrit=9
143 | 18000000 | 0.5 | JavaFoil+Calcfoil stall+Eppler ext transition
144 | 18000000 | 0.5 | XFOIL ncrit=9
145 | 20000000 | 0 | JavaFoil+Calcfoil stall+Eppler ext transition
146 | 20000000 | 0 | XFOIL ncrit=9
147 | 20000000 | 0.1 | JavaFoil+Calcfoil stall+Eppler ext transition
148 | 20000000 | 0.1 | XFOIL ncrit=9
149 | 20000000 | 0.25 | JavaFoil+Calcfoil stall+Eppler ext transition
150 | 20000000 | 0.25 | XFOIL ncrit=9
151 | 20000000 | 0.5 | JavaFoil+Calcfoil stall+Eppler ext transition
152 | 20000000 | 0.5 | XFOIL ncrit=9

## 1. Re 50k Mach 0.00 (1)
BIGFOIL.COM POLAR EXPORT
ag14
AG14 |  |  |  | Cl Max: | 0.855 | at alpha= | 5.5 | deg
JavaFoil+Calcfoil stall+Eppler ext transition |  |  |  | L/D Max: | 38.784 | at alpha= | 5.5 | deg
Re: | 50000 |  |  | Cd Min: | 0.01455 | at alpha= | -1 | deg
Mach: | 0 |  |  | Cl=0 at alpha= | -2.2111 | deg
|  |  |  | @ Cl=0.1, Cd= | 0.015626
|  |  |  | @ Cl=0.4, Cd= | 0.015802
|  |  |  | @ Cl=0.6, Cd= | 0.018081
alpha (deg) | Cl | Cd | Cm | Cl/Cd
-13 | -0.211 | 0.24216 | -0.016 | -0.87
-12.5 | -0.224 | 0.219 | -0.016 | -1.023
-12 | -0.238 | 0.19218 | -0.016 | -1.237
-11.5 | -0.252 | 0.17766 | -0.016 | -1.417
-11 | -0.266 | 0.16279 | -0.016 | -1.631
-10.5 | -0.279 | 0.20699 | -0.015 | -1.348
-10 | -0.292 | 0.14002 | -0.015 | -2.082
-9.5 | -0.303 | 0.16477 | -0.015 | -1.836
-9 | -0.311 | 0.14611 | -0.015 | -2.131
-8.5 | -0.317 | 0.13237 | -0.015 | -2.398
-8 | -0.32 | 0.11698 | -0.014 | -2.733
-7.5 | -0.318 | 0.10308 | -0.014 | -3.082
-7 | -0.311 | 0.09314 | -0.014 | -3.335
-6.5 | -0.298 | 0.08296 | -0.014 | -3.593
-6 | -0.28 | 0.07165 | -0.014 | -3.905
-5.5 | -0.256 | 0.06476 | -0.014 | -3.951
-5 | -0.227 | 0.05792 | -0.014 | -3.913
-4.5 | -0.193 | 0.05255 | -0.014 | -3.668
-4 | -0.155 | 0.04768 | -0.014 | -3.242
-3.5 | -0.113 | 0.04357 | -0.015 | -2.603
-3 | -0.07 | 0.04084 | -0.015 | -1.723
-2.5 | -0.026 | 0.03863 | -0.015 | -0.672
-2 | 0.019 | 0.03694 | -0.016 | 0.525
-1.5 | 0.081 | 0.01615 | -0.047 | 5.041
-1 | 0.139 | 0.01455 | -0.047 | 9.549
-0.5 | 0.196 | 0.01461 | -0.047 | 13.443
0 | 0.254 | 0.0148 | -0.047 | 17.164
0.5 | 0.311 | 0.01507 | -0.047 | 20.66
1 | 0.369 | 0.01547 | -0.047 | 23.821
1.5 | 0.426 | 0.01608 | -0.047 | 26.466
2 | 0.483 | 0.01672 | -0.047 | 28.866
2.5 | 0.539 | 0.01735 | -0.047 | 31.089
3 | 0.596 | 0.01803 | -0.046 | 33.05
3.5 | 0.652 | 0.01874 | -0.046 | 34.777
4 | 0.707 | 0.01957 | -0.046 | 36.131
4.5 | 0.76 | 0.02036 | -0.046 | 37.313
5 | 0.809 | 0.02119 | -0.046 | 38.188
5.5 | 0.855 | 0.02203 | -0.046 | 38.784
6 | 0.717 | 0.05 | -0.015 | 14.336
6.5 | 0.744 | 0.05504 | -0.013 | 13.52
7 | 0.763 | 0.06124 | -0.012 | 12.456
7.5 | 0.774 | 0.0684 | -0.012 | 11.316
8 | 0.777 | 0.07568 | -0.012 | 10.268
8.5 | 0.772 | 0.08375 | -0.012 | 9.218
9 | 0.759 | 0.09569 | -0.012 | 7.933
9.5 | 0.739 | 0.10673 | -0.012 | 6.924
10 | 0.713 | 0.11772 | -0.012 | 6.056
10.5 | 0.682 | 0.13178 | -0.012 | 5.176

## 2. Re 50k Mach 0.00 (2)
BIGFOIL.COM POLAR EXPORT
ag14
AG14 |  |  |  | Cl Max: | 1.1066 | at alpha= | 20 | deg
XFOIL ncrit=9 |  |  |  | L/D Max: | 34.7163 | at alpha= | 4 | deg
Re: | 50000 |  |  | Cd Min: | 0.0137 | at alpha= | -1.5 | deg
Mach: | 0 |  |  | Cl=0 at alpha= | -1.6943 | deg
|  |  |  | @ Cl=0.1, Cd= | 0.013787
|  |  |  | @ Cl=0.4, Cd= | 0.017183
|  |  |  | @ Cl=0.6, Cd= | 0.018057
alpha (deg) | Cl | Cd | Cm | Cl/Cd
-20 | -0.8765 | 0.27848 | 0.0902 | -3.1474
-19.5 | -0.8621 | 0.27427 | 0.0852 | -3.1433
-19 | -0.8377 | 0.25644 | 0.0849 | -3.2667
-18.5 | -0.82 | 0.24961 | 0.0814 | -3.2851
-18 | -0.8029 | 0.24348 | 0.0774 | -3.2976
-17.5 | -0.7871 | 0.23889 | 0.0726 | -3.2948
-17 | -0.7768 | 0.23847 | 0.0666 | -3.2574
-16.5 | -0.756 | 0.22657 | 0.0644 | -3.3367
-16 | -0.7364 | 0.21756 | 0.0624 | -3.3848
-15.5 | -0.7203 | 0.21119 | 0.059 | -3.4107
-15 | -0.709 | 0.20756 | 0.0541 | -3.4159
-14.5 | -0.7088 | 0.20832 | 0.048 | -3.4025
-14 | -0.6751 | 0.19118 | 0.0493 | -3.5312
-13.5 | -0.6658 | 0.18688 | 0.045 | -3.5627
-13 | -0.6545 | 0.17996 | 0.0418 | -3.6369
-12.5 | -0.6352 | 0.17109 | 0.0407 | -3.7127
-12 | -0.6332 | 0.1678 | 0.0358 | -3.7735
-11.5 | -0.613 | 0.15749 | 0.0351 | -3.8923
-11 | -0.6053 | 0.15186 | 0.032 | -3.9859
-10.5 | -0.5935 | 0.14399 | 0.0299 | -4.1218
-10 | -0.5866 | 0.13823 | 0.0269 | -4.2437
-9.5 | -0.5715 | 0.12978 | 0.0257 | -4.4036
-9 | -0.579 | 0.12673 | 0.0197 | -4.5688
-8.5 | -0.5593 | 0.11756 | 0.0197 | -4.7576
-8 | -0.5452 | 0.10981 | 0.0184 | -4.9649
-7.5 | -0.5358 | 0.10309 | 0.0161 | -5.1974
-7 | -0.5319 | 0.09778 | 0.0083 | -5.4398
-6.5 | -0.5112 | 0.08984 | 0.008 | -5.6901
-6 | -0.4911 | 0.08233 | 0.0055 | -5.965
-5.5 | -0.4666 | 0.07497 | 0.0061 | -6.2238
-5 | -0.4428 | 0.06799 | 0.0053 | -6.5127
-4 | -0.2652 | 0.03913 | -0.045 | -6.7774
-3.5 | -0.2039 | 0.03156 | -0.0477 | -6.4607
-3 | -0.1406 | 0.02551 | -0.0484 | -5.5116
-2.5 | -0.0834 | 0.02142 | -0.0475 | -3.8936
-2 | -0.028 | 0.01741 | -0.0459 | -1.6083
-1.5 | 0.0178 | 0.0137 | -0.041 | 1.2993
-1 | 0.0709 | 0.01373 | -0.0405 | 5.1639
-0.5 | 0.1224 | 0.01383 | -0.0399 | 8.8503
0 | 0.173 | 0.01401 | -0.0393 | 12.3483
0.5 | 0.2227 | 0.0143 | -0.0388 | 15.5734
1 | 0.2711 | 0.01474 | -0.0385 | 18.3921
1.5 | 0.3181 | 0.01545 | -0.0388 | 20.589
2 | 0.3615 | 0.01669 | -0.0401 | 21.6597
2.5 | 0.4842 | 0.01826 | -0.0568 | 26.517
3 | 0.5986 | 0.01804 | -0.063 | 33.1818
3.5 | 0.6437 | 0.01858 | -0.0556 | 34.6448
4 | 0.6853 | 0.01974 | -0.0492 | 34.7163
4.5 | 0.7297 | 0.0214 | -0.0447 | 34.0981
5 | 0.7753 | 0.02354 | -0.0412 | 32.9354
5.5 | 0.8218 | 0.0262 | -0.0385 | 31.3664
6 | 0.8689 | 0.02955 | -0.0363 | 29.4044
6.5 | 0.9153 | 0.0339 | -0.0343 | 27
7 | 0.9586 | 0.03948 | -0.0324 | 24.2806
7.5 | 0.9961 | 0.04671 | -0.0307 | 21.3252
8 | 1.0096 | 0.05931 | -0.0308 | 17.0224
8.5 | 1.0072 | 0.07295 | -0.0335 | 13.8067
9 | 0.9987 | 0.0862 | -0.0374 | 11.5858
9.5 | 0.8871 | 0.12453 | -0.0846 | 7.1236
10 | 0.8845 | 0.13333 | -0.086 | 6.6339
10.5 | 0.8924 | 0.14208 | -0.0857 | 6.281
11 | 0.8898 | 0.15028 | -0.088 | 5.9209
11.5 | 0.892 | 0.15864 | -0.0901 | 5.6228
12 | 0.8981 | 0.16661 | -0.0917 | 5.3904
12.5 | 0.9283 | 0.17894 | -0.0901 | 5.1878
13 | 0.9137 | 0.18293 | -0.0961 | 4.9948
13.5 | 0.9206 | 0.19077 | -0.0994 | 4.8257
14 | 0.9334 | 0.19921 | -0.1018 | 4.6855
14.5 | 0.9479 | 0.20773 | -0.1041 | 4.5631
15 | 0.9688 | 0.21786 | -0.1054 | 4.4469
15.5 | 0.9683 | 0.22136 | -0.1123 | 4.3743
16 | 0.9971 | 0.23534 | -0.112 | 4.2368
16.5 | 0.9964 | 0.23618 | -0.12 | 4.2188
17 | 1.0232 | 0.24993 | -0.12 | 4.0939
17.5 | 1.0265 | 0.25057 | -0.128 | 4.0967
18 | 1.0531 | 0.26529 | -0.1278 | 3.9696
18.5 | 1.0583 | 0.26512 | -0.1362 | 3.9918
19 | 1.0749 | 0.27205 | -0.1402 | 3.9511
19.5 | 1.0974 | 0.28585 | -0.1414 | 3.8391
20 | 1.1066 | 0.28598 | -0.1495 | 3.8695

## 3. Re 50k Mach 0.10 (1)
BIGFOIL.COM POLAR EXPORT
ag14
AG14 |  |  |  | Cl Max: | 0.858 | at alpha= | 5.5 | deg
JavaFoil+Calcfoil stall+Eppler ext transition |  |  |  | L/D Max: | 38.818 | at alpha= | 5.5 | deg
Re: | 50000 |  |  | Cd Min: | 0.01456 | at alpha= | -1 | deg
Mach: | 0.1 |  |  | Cl=0 at alpha= | -2.2111 | deg
|  |  |  | @ Cl=0.1, Cd= | 0.015725
|  |  |  | @ Cl=0.4, Cd= | 0.015841
|  |  |  | @ Cl=0.6, Cd= | 0.018093
alpha (deg) | Cl | Cd | Cm | Cl/Cd
-12.5 | -0.191 | 0.23279 | -0.016 | -0.821
-12 | -0.206 | 0.19883 | -0.016 | -1.038
-11.5 | -0.222 | 0.19136 | -0.016 | -1.161
-11 | -0.238 | 0.17666 | -0.016 | -1.348
-10.5 | -0.254 | 0.15275 | -0.016 | -1.663
-10 | -0.269 | 0.13973 | -0.015 | -1.926
-9.5 | -0.283 | 0.13508 | -0.015 | -2.095
-9 | -0.295 | 0.15889 | -0.015 | -1.855
-8.5 | -0.304 | 0.14469 | -0.015 | -2.1
-8 | -0.309 | 0.12383 | -0.014 | -2.496
-7.5 | -0.31 | 0.11209 | -0.014 | -2.763
-7 | -0.305 | 0.09779 | -0.014 | -3.119
-6.5 | -0.294 | 0.08697 | -0.014 | -3.386
-6 | -0.278 | 0.07352 | -0.014 | -3.778
-5.5 | -0.255 | 0.06584 | -0.015 | -3.873
-5 | -0.227 | 0.05851 | -0.015 | -3.872
-4.5 | -0.193 | 0.0529 | -0.014 | -3.648
-4 | -0.155 | 0.04747 | -0.015 | -3.265
-3.5 | -0.114 | 0.04382 | -0.015 | -2.598
-3 | -0.071 | 0.04102 | -0.015 | -1.723
-2.5 | -0.026 | 0.03873 | -0.015 | -0.673
-2 | 0.019 | 0.03699 | -0.016 | 0.527
-1.5 | 0.082 | 0.01625 | -0.047 | 5.035
-1 | 0.14 | 0.01456 | -0.047 | 9.592
-0.5 | 0.197 | 0.01464 | -0.047 | 13.486
0 | 0.255 | 0.01482 | -0.047 | 17.228
0.5 | 0.313 | 0.01509 | -0.047 | 20.731
1 | 0.37 | 0.01552 | -0.047 | 23.871
1.5 | 0.428 | 0.01614 | -0.047 | 26.509
2 | 0.485 | 0.01676 | -0.047 | 28.934
2.5 | 0.542 | 0.01739 | -0.047 | 31.16
3 | 0.599 | 0.01808 | -0.047 | 33.113
3.5 | 0.655 | 0.0188 | -0.047 | 34.84
4 | 0.71 | 0.01964 | -0.047 | 36.173
4.5 | 0.763 | 0.02045 | -0.047 | 37.333
5 | 0.813 | 0.02129 | -0.047 | 38.182
5.5 | 0.858 | 0.0221 | -0.047 | 38.818
6 | 0.719 | 0.05018 | -0.015 | 14.335
6.5 | 0.746 | 0.05497 | -0.013 | 13.569
7 | 0.763 | 0.0611 | -0.012 | 12.494
7.5 | 0.773 | 0.06925 | -0.012 | 11.161
8 | 0.774 | 0.07716 | -0.012 | 10.025
8.5 | 0.765 | 0.08569 | -0.012 | 8.932
9 | 0.749 | 0.09616 | -0.012 | 7.785
9.5 | 0.724 | 0.1084 | -0.012 | 6.682
10 | 0.694 | 0.12356 | -0.012 | 5.613
10.5 | 0.658 | 0.14371 | -0.012 | 4.578

## 4. Re 50k Mach 0.10 (2)
BIGFOIL.COM POLAR EXPORT
ag14
AG14 |  |  |  | Cl Max: | 1.1111 | at alpha= | 20 | deg
XFOIL ncrit=9 |  |  |  | L/D Max: | 34.5879 | at alpha= | 4 | deg
Re: | 50000 |  |  | Cd Min: | 0.01372 | at alpha= | -1.5 | deg
Mach: | 0.1 |  |  | Cl=0 at alpha= | -1.6885 | deg
|  |  |  | @ Cl=0.1, Cd= | 0.013802
|  |  |  | @ Cl=0.4, Cd= | 0.017225
|  |  |  | @ Cl=0.6, Cd= | 0.018055
alpha (deg) | Cl | Cd | Cm | Cl/Cd
-20 | -0.8804 | 0.28064 | 0.0905 | -3.1371
-19.5 | -0.8603 | 0.26805 | 0.0876 | -3.2095
-19 | -0.8403 | 0.257 | 0.0856 | -3.2696
-18.5 | -0.8226 | 0.25029 | 0.0819 | -3.2866
-18 | -0.8053 | 0.24422 | 0.0778 | -3.2974
-17.5 | -0.7898 | 0.24012 | 0.0728 | -3.2892
-17 | -0.7802 | 0.24022 | 0.0667 | -3.2479
-16.5 | -0.7566 | 0.22609 | 0.0653 | -3.3465
-16 | -0.7379 | 0.21801 | 0.0628 | -3.3847
-15.5 | -0.7219 | 0.21179 | 0.0592 | -3.4086
-15 | -0.7116 | 0.20888 | 0.054 | -3.4067
-14.5 | -0.6956 | 0.20046 | 0.0511 | -3.47
-14 | -0.676 | 0.19161 | 0.0496 | -3.528
-13.5 | -0.6683 | 0.18809 | 0.0448 | -3.5531
-13 | -0.6516 | 0.17903 | 0.0427 | -3.6396
-12.5 | -0.6358 | 0.17154 | 0.0407 | -3.7064
-12 | -0.636 | 0.16903 | 0.0355 | -3.7626
-11.5 | -0.6122 | 0.15765 | 0.0354 | -3.8833
-11 | -0.6075 | 0.15285 | 0.0316 | -3.9745
-10.5 | -0.5915 | 0.14395 | 0.0304 | -4.1091
-10 | -0.589 | 0.13923 | 0.0264 | -4.2304
-9.5 | -0.5705 | 0.13003 | 0.026 | -4.3874
-9 | -0.582 | 0.12781 | 0.019 | -4.5536
-8.5 | -0.5621 | 0.11854 | 0.019 | -4.7419
-8 | -0.5471 | 0.11056 | 0.018 | -4.9484
-7.5 | -0.538 | 0.10386 | 0.0156 | -5.1801
-7 | -0.5303 | 0.09746 | 0.0103 | -5.4412
-6.5 | -0.5136 | 0.09077 | 0.0056 | -5.6583
-6 | -0.4906 | 0.08245 | 0.0073 | -5.9503
-5.5 | -0.4686 | 0.07581 | 0.0031 | -6.1812
-4.5 | -0.4205 | 0.06186 | 0.0086 | -6.7976
-4 | -0.2737 | 0.04034 | -0.0432 | -6.7848
-3.5 | -0.2061 | 0.03193 | -0.0477 | -6.4547
-3 | -0.1423 | 0.02576 | -0.0486 | -5.5241
-2.5 | -0.0843 | 0.02161 | -0.0477 | -3.901
-2 | -0.0286 | 0.01772 | -0.0462 | -1.614
-1.5 | 0.0173 | 0.01372 | -0.0412 | 1.2609
-1 | 0.0708 | 0.01374 | -0.0406 | 5.1528
-0.5 | 0.1226 | 0.01385 | -0.04 | 8.852
0 | 0.1734 | 0.01403 | -0.0394 | 12.3592
0.5 | 0.2233 | 0.01433 | -0.039 | 15.5827
1 | 0.2719 | 0.01479 | -0.0387 | 18.384
1.5 | 0.319 | 0.01552 | -0.039 | 20.5541
2 | 0.3623 | 0.01681 | -0.0404 | 21.5526
2.5 | 0.4958 | 0.01828 | -0.0586 | 27.1225
3 | 0.6021 | 0.01805 | -0.0627 | 33.3573
3.5 | 0.6461 | 0.01869 | -0.0553 | 34.5693
4 | 0.6883 | 0.0199 | -0.0491 | 34.5879
4.5 | 0.7332 | 0.02161 | -0.0446 | 33.9287
5 | 0.7792 | 0.02379 | -0.0411 | 32.7533
5.5 | 0.8261 | 0.02648 | -0.0384 | 31.1971
6 | 0.8737 | 0.02998 | -0.0362 | 29.1428
6.5 | 0.92 | 0.03462 | -0.0342 | 26.5742
7 | 0.9624 | 0.04052 | -0.0322 | 23.7512
7.5 | 0.9985 | 0.04791 | -0.0305 | 20.8412
8 | 1.0095 | 0.06067 | -0.031 | 16.6392
8.5 | 1.0064 | 0.07415 | -0.0338 | 13.5725
9 | 0.9995 | 0.08714 | -0.0373 | 11.47
9.5 | 0.8854 | 0.12494 | -0.0851 | 7.0866
10 | 0.8862 | 0.13404 | -0.0862 | 6.6115
10.5 | 0.8946 | 0.14286 | -0.0859 | 6.2621
11 | 0.8919 | 0.15106 | -0.0882 | 5.9043
11.5 | 0.8939 | 0.15939 | -0.0903 | 5.6083
12 | 0.8969 | 0.16709 | -0.0925 | 5.3678
12.5 | 0.9128 | 0.17621 | -0.0931 | 5.1802
13 | 0.9135 | 0.18333 | -0.0969 | 4.9828
13.5 | 0.9224 | 0.19144 | -0.0999 | 4.8182
14 | 0.9366 | 0.20022 | -0.1021 | 4.6779
14.5 | 0.9518 | 0.20895 | -0.1043 | 4.5552
15 | 0.9638 | 0.21594 | -0.1076 | 4.4633
15.5 | 0.971 | 0.22218 | -0.1129 | 4.3703
16 | 1.002 | 0.2371 | -0.1123 | 4.2261
16.5 | 0.9995 | 0.23703 | -0.1207 | 4.2168
17 | 1.0282 | 0.25186 | -0.1203 | 4.0824
17.5 | 1.0299 | 0.2515 | -0.1288 | 4.095
18 | 1.0583 | 0.26738 | -0.1282 | 3.958
18.5 | 1.0623 | 0.26629 | -0.1369 | 3.9893
19 | 1.0785 | 0.27286 | -0.1414 | 3.9526
19.5 | 1.1028 | 0.28819 | -0.1419 | 3.8266
20 | 1.1111 | 0.28733 | -0.1503 | 3.867

## 5. Re 50k Mach 0.25 (1)
BIGFOIL.COM POLAR EXPORT
ag14
AG14 |  |  |  | Cl Max: | 0.877 | at alpha= | 5.5 | deg
JavaFoil+Calcfoil stall+Eppler ext transition |  |  |  | L/D Max: | 38.358 | at alpha= | 5.5 | deg
Re: | 50000 |  |  | Cd Min: | 0.01464 | at alpha= | -1 | deg
Mach: | 0.25 |  |  | Cl=0 at alpha= | -2.2128 | deg
|  |  |  | @ Cl=0.1, Cd= | 0.015704
|  |  |  | @ Cl=0.4, Cd= | 0.015946
|  |  |  | @ Cl=0.6, Cd= | 0.15551
alpha (deg) | Cl | Cd | Cm | Cl/Cd
-11.5 | -0.052 | 0.32876 | -0.018 | -0.157
-11 | -0.049 | 0.27107 | -0.018 | -0.18
-10.5 | -0.046 | 0.20546 | -0.017 | -0.224
-10 | -0.043 | 0.19827 | -0.017 | -0.219
-9.5 | -0.069 | 0.17281 | -0.017 | -0.399
-9 | -0.135 | 0.14366 | -0.016 | -0.938
-8.5 | -0.178 | 0.1235 | -0.016 | -1.438
-8 | -0.212 | 0.17594 | -0.015 | -1.205
-7.5 | -0.238 | 0.15195 | -0.015 | -1.568
-7 | -0.255 | 0.11581 | -0.015 | -2.205
-6.5 | -0.263 | 0.10246 | -0.015 | -2.563
-6 | -0.259 | 0.0862 | -0.015 | -3.009
-5.5 | -0.246 | 0.07489 | -0.015 | -3.287
-5 | -0.224 | 0.06285 | -0.015 | -3.562
-4.5 | -0.194 | 0.05664 | -0.015 | -3.421
-4 | -0.157 | 0.04994 | -0.015 | -3.145
-3.5 | -0.116 | 0.04503 | -0.015 | -2.576
-3 | -0.072 | 0.04172 | -0.015 | -1.732
-2.5 | -0.027 | 0.03902 | -0.015 | -0.685
-2 | 0.02 | 0.03718 | -0.017 | 0.538
-1.5 | 0.084 | 0.0161 | -0.048 | 5.22
-1 | 0.143 | 0.01464 | -0.048 | 9.801
-0.5 | 0.203 | 0.01472 | -0.048 | 13.777
0 | 0.262 | 0.01493 | -0.048 | 17.573
0.5 | 0.321 | 0.01525 | -0.048 | 21.088
1 | 0.381 | 0.01574 | -0.048 | 24.182
1.5 | 0.44 | 0.01638 | -0.048 | 26.833
2 | 0.498 | 0.017 | -0.048 | 29.312
2.5 | 0.557 | 0.01765 | -0.048 | 31.548
3 | 0.615 | 0.01836 | -0.048 | 33.499
3.5 | 0.673 | 0.01911 | -0.048 | 35.194
4 | 0.729 | 0.02001 | -0.048 | 36.446
4.5 | 0.783 | 0.02088 | -0.048 | 37.511
5 | 0.833 | 0.02178 | -0.048 | 38.232
5.5 | 0.877 | 0.02285 | -0.048 | 38.358
6 | 0.732 | 0.05109 | -0.014 | 14.318
6.5 | 0.754 | 0.05692 | -0.013 | 13.239
7 | 0.762 | 0.06548 | -0.012 | 11.643
7.5 | 0.758 | 0.07363 | -0.012 | 10.296
8 | 0.739 | 0.08585 | -0.012 | 8.611
8.5 | 0.705 | 0.10123 | -0.012 | 6.966
9 | 0.656 | 0.11553 | -0.012 | 5.679
9.5 | 0.593 | 0.13964 | -0.013 | 4.25
10 | 0.519 | 0.1651 | -0.013 | 3.146
10.5 | 0.436 | 0.15551 | -0.013 | 2.805

## 6. Re 50k Mach 0.25 (2)
BIGFOIL.COM POLAR EXPORT
ag14
AG14 |  |  |  | Cl Max: | 1.1384 | at alpha= | 20 | deg
XFOIL ncrit=9 |  |  |  | L/D Max: | 34.2324 | at alpha= | 3.5 | deg
Re: | 50000 |  |  | Cd Min: | 0.01379 | at alpha= | -1.5 | deg
Mach: | 0.25 |  |  | Cl=0 at alpha= | -1.6495 | deg
|  |  |  | @ Cl=0.1, Cd= | 0.013882
|  |  |  | @ Cl=0.4, Cd= | 0.017689
|  |  |  | @ Cl=0.6, Cd= | 0.01833
alpha (deg) | Cl | Cd | Cm | Cl/Cd
-20 | -0.8963 | 0.28225 | 0.0944 | -3.1756
-19.5 | -0.8743 | 0.26798 | 0.0927 | -3.2626
-19 | -0.8556 | 0.26085 | 0.0889 | -3.28
-18.5 | -0.8372 | 0.25443 | 0.0846 | -3.2905
-18 | -0.8198 | 0.24946 | 0.0796 | -3.2863
-17.5 | -0.807 | 0.24871 | 0.0734 | -3.2447
-17 | -0.7864 | 0.23763 | 0.0705 | -3.3093
-16.5 | -0.7653 | 0.22765 | 0.0684 | -3.3617
-16 | -0.7476 | 0.22098 | 0.0647 | -3.3831
-15.5 | -0.7333 | 0.21669 | 0.0598 | -3.3841
-15 | -0.7289 | 0.21735 | 0.0536 | -3.3536
-14.5 | -0.6974 | 0.20051 | 0.0541 | -3.4781
-14 | -0.6841 | 0.19533 | 0.05 | -3.5023
-13.5 | -0.6852 | 0.19586 | 0.0438 | -3.4984
-13 | -0.6517 | 0.18002 | 0.0446 | -3.6202
-12.5 | -0.6444 | 0.17589 | 0.0402 | -3.6637
-12 | -0.6273 | 0.1668 | 0.0383 | -3.7608
-11.5 | -0.6139 | 0.1599 | 0.0359 | -3.8393
-11 | -0.6101 | 0.15479 | 0.0317 | -3.9415
-10.5 | -0.5908 | 0.14589 | 0.0309 | -4.0496
-10 | -0.5817 | 0.1389 | 0.0281 | -4.1879
-9.5 | -0.5767 | 0.1336 | 0.0248 | -4.3166
-9 | -0.5582 | 0.12465 | 0.0242 | -4.4781
-8.5 | -0.5481 | 0.11761 | 0.022 | -4.6603
-8 | -0.5399 | 0.111 | 0.0195 | -4.864
-7.5 | -0.5277 | 0.10411 | 0.0181 | -5.0687
-7 | -0.5263 | 0.09899 | 0.014 | -5.3167
-6.5 | -0.5068 | 0.0911 | 0.0137 | -5.5631
-6 | -0.4908 | 0.08432 | 0.0102 | -5.8207
-5.5 | -0.4689 | 0.07676 | 0.0095 | -6.1087
-5 | -0.4457 | 0.0698 | 0.0097 | -6.3854
-4.5 | -0.4238 | 0.06312 | 0.0119 | -6.7142
-4 | -0.2864 | 0.0429 | -0.0416 | -6.676
-3.5 | -0.2177 | 0.03391 | -0.0476 | -6.4199
-3 | -0.1518 | 0.02717 | -0.0495 | -5.587
-2.5 | -0.091 | 0.02268 | -0.0491 | -4.0123
-2 | -0.0326 | 0.01889 | -0.0475 | -1.7258
-1.5 | 0.0139 | 0.01379 | -0.042 | 1.008
-1 | 0.0699 | 0.01382 | -0.0415 | 5.0579
-0.5 | 0.1234 | 0.01393 | -0.0409 | 8.8586
0 | 0.1758 | 0.01415 | -0.0403 | 12.424
0.5 | 0.2268 | 0.01449 | -0.0398 | 15.6522
1 | 0.2762 | 0.01503 | -0.0397 | 18.3766
1.5 | 0.3236 | 0.01593 | -0.0403 | 20.3139
2 | 0.3658 | 0.01757 | -0.0423 | 20.8196
2.5 | 0.5475 | 0.0182 | -0.0651 | 30.0824
3 | 0.6161 | 0.01837 | -0.0612 | 33.5384
3.5 | 0.66 | 0.01928 | -0.0537 | 34.2324
4 | 0.7054 | 0.02074 | -0.0481 | 34.0116
4.5 | 0.7528 | 0.02273 | -0.044 | 33.1192
5 | 0.8012 | 0.02524 | -0.0407 | 31.7433
5.5 | 0.8506 | 0.02846 | -0.038 | 29.8876
6 | 0.8994 | 0.03265 | -0.0356 | 27.5467
6.5 | 0.9441 | 0.03845 | -0.0336 | 24.554
7 | 0.9794 | 0.04613 | -0.032 | 21.2313
7.5 | 0.9986 | 0.05623 | -0.0319 | 17.7592
8 | 1.0078 | 0.06704 | -0.0326 | 15.0328
9.5 | 0.8795 | 0.12724 | -0.0873 | 6.9121
10 | 0.8966 | 0.13794 | -0.0872 | 6.4999
10.5 | 0.9055 | 0.14688 | -0.087 | 6.1649
11 | 0.9062 | 0.15556 | -0.0891 | 5.8254
11.5 | 0.9097 | 0.16416 | -0.0913 | 5.5415
12 | 0.9081 | 0.17128 | -0.0944 | 5.3018
12.5 | 0.9099 | 0.17813 | -0.0974 | 5.1081
13 | 0.921 | 0.18662 | -0.0999 | 4.9352
13.5 | 0.9394 | 0.19673 | -0.1016 | 4.7751
14 | 0.9583 | 0.20693 | -0.1034 | 4.631
14.5 | 0.9637 | 0.21207 | -0.1078 | 4.5443
15 | 0.9701 | 0.21786 | -0.1131 | 4.4529
15.5 | 0.9914 | 0.22856 | -0.1151 | 4.3376
16 | 1.0013 | 0.23365 | -0.1205 | 4.2855
16.5 | 1.0202 | 0.24345 | -0.1235 | 4.1906
17 | 1.033 | 0.24884 | -0.1289 | 4.1513
17.5 | 1.0522 | 0.25855 | -0.132 | 4.0696
18 | 1.0665 | 0.26383 | -0.1375 | 4.0424
18.5 | 1.0875 | 0.27515 | -0.14 | 3.9524
19 | 1.0999 | 0.27831 | -0.147 | 3.9521
19.5 | 1.1199 | 0.28738 | -0.1501 | 3.8969
20 | 1.1384 | 0.29735 | -0.154 | 3.8285

## 7. Re 50k Mach 0.50 (1)
BIGFOIL.COM POLAR EXPORT
ag14
AG14 |  |  |  | Cl Max: | 1.16 | at alpha= | 20 | deg
JavaFoil+Calcfoil stall+Eppler ext transition |  |  |  | L/D Max: | 37.416 | at alpha= | 4.5 | deg
Re: | 50000 |  |  | Cd Min: | 0.01518 | at alpha= | -0.5 | deg
Mach: | 0.5 |  |  | Cl=0 at alpha= | -2.2157 | deg
|  |  |  | @ Cl=0.1, Cd= | 0.030731
|  |  |  | @ Cl=0.4, Cd= | 0.016408
|  |  |  | @ Cl=0.6, Cd= | 0.018546
alpha (deg) | Cl | Cd | Cm | Cl/Cd
-20 | -0.934 | 0.4358 | -0.032 | -2.142
-19.5 | -0.908 | 0.43376 | -0.032 | -2.094
-19 | -0.883 | 0.4166 | -0.032 | -2.12
-18.5 | -0.858 | 0.41606 | -0.032 | -2.062
-18 | -0.83 | 0.38958 | -0.03 | -2.131
-17.5 | -0.805 | 0.37439 | -0.03 | -2.149
-17 | -0.779 | 0.36764 | -0.03 | -2.119
-16.5 | -0.754 | 0.37075 | -0.03 | -2.032
-16 | -0.728 | 0.36529 | -0.03 | -1.993
-15.5 | -0.702 | 0.3616 | -0.03 | -1.942
-15 | -0.675 | 0.31834 | -0.028 | -2.119
-14.5 | -0.649 | 0.31258 | -0.028 | -2.075
-14 | -0.623 | 0.30807 | -0.028 | -2.022
-13.5 | -0.597 | 0.30398 | -0.028 | -1.964
-13 | -0.571 | 0.30004 | -0.027 | -1.903
-12.5 | -0.545 | 0.2962 | -0.027 | -1.84
-12 | -0.518 | 0.26841 | -0.025 | -1.928
-11.5 | -0.491 | 0.25592 | -0.025 | -1.92
-11 | -0.465 | 0.26638 | -0.025 | -1.747
-10.5 | -0.439 | 0.24843 | -0.025 | -1.768
-10 | -0.413 | 0.26032 | -0.025 | -1.586
-9.5 | -0.386 | 0.22876 | -0.023 | -1.687
-9 | -0.36 | 0.21413 | -0.023 | -1.68
-8.5 | -0.333 | 0.21052 | -0.023 | -1.583
-8 | -0.307 | 0.20584 | -0.023 | -1.491
-7.5 | -0.28 | 0.19274 | -0.021 | -1.454
-7 | -0.254 | 0.18692 | -0.021 | -1.358
-6.5 | -0.227 | 0.17569 | -0.021 | -1.295
-6 | -0.201 | 0.18689 | -0.019 | -1.075
-5.5 | -0.174 | 0.18888 | -0.019 | -0.923
-5 | -0.148 | 0.14614 | -0.019 | -1.012
-4.5 | -0.121 | 0.07375 | -0.018 | -1.645
-4 | -0.095 | 0.05677 | -0.018 | -1.67
-3.5 | -0.117 | 0.04939 | -0.017 | -2.373
-3 | -0.078 | 0.04697 | -0.017 | -1.651
-2.5 | -0.029 | 0.04112 | -0.017 | -0.714
-2 | 0.022 | 0.03819 | -0.018 | 0.581
-1.5 | 0.075 | 0.03666 | -0.02 | 2.051
-1 | 0.16 | 0.0165 | -0.054 | 9.716
-0.5 | 0.227 | 0.01518 | -0.054 | 14.935
0 | 0.293 | 0.01549 | -0.054 | 18.929
0.5 | 0.359 | 0.01601 | -0.054 | 22.44
1 | 0.425 | 0.01665 | -0.054 | 25.539
1.5 | 0.491 | 0.01733 | -0.054 | 28.338
2 | 0.557 | 0.01803 | -0.054 | 30.874
2.5 | 0.622 | 0.01881 | -0.054 | 33.061
3 | 0.686 | 0.01968 | -0.054 | 34.878
3.5 | 0.75 | 0.02073 | -0.054 | 36.184
4 | 0.812 | 0.02187 | -0.054 | 37.105
4.5 | 0.867 | 0.02317 | -0.054 | 37.416
5 | 0.749 | 0.04531 | -0.035 | 16.525
5.5 | 0.741 | 0.05305 | -0.016 | 13.976
6 | 0.704 | 0.06406 | -0.015 | 10.992
6.5 | 0.46 | 0.09014 | -0.015 | 5.103
7 | 0.486 | 0.10421 | -0.017 | 4.666
7.5 | 0.512 | 0.19513 | -0.018 | 2.626
8 | 0.539 | 0.19885 | -0.02 | 2.71
8.5 | 0.565 | 0.21262 | -0.02 | 2.656
9 | 0.591 | 0.22315 | -0.022 | 2.65
9.5 | 0.617 | 0.2359 | -0.022 | 2.616
10 | 0.644 | 0.26614 | -0.024 | 2.42
10.5 | 0.67 | 0.2692 | -0.024 | 2.488
11 | 0.696 | 0.28133 | -0.024 | 2.473
11.5 | 0.723 | 0.29621 | -0.026 | 2.44
12 | 0.748 | 0.29853 | -0.026 | 2.507
12.5 | 0.774 | 0.30468 | -0.026 | 2.541
13 | 0.801 | 0.34228 | -0.027 | 2.341
13.5 | 0.827 | 0.34573 | -0.027 | 2.392
14 | 0.852 | 0.34076 | -0.027 | 2.501
14.5 | 0.878 | 0.35347 | -0.028 | 2.484
15 | 0.905 | 0.36133 | -0.029 | 2.505
15.5 | 0.93 | 0.36828 | -0.029 | 2.527
16 | 0.956 | 0.37632 | -0.029 | 2.54
16.5 | 0.983 | 0.39824 | -0.03 | 2.468
17 | 1.008 | 0.40802 | -0.03 | 2.471
17.5 | 1.033 | 0.41077 | -0.03 | 2.516
18 | 1.058 | 0.42542 | -0.03 | 2.488
18.5 | 1.086 | 0.44162 | -0.032 | 2.459
19 | 1.111 | 0.45007 | -0.032 | 2.468
19.5 | 1.135 | 0.45509 | -0.032 | 2.494
20 | 1.16 | 0.47215 | -0.032 | 2.456

## 8. Re 50k Mach 0.50 (2)
BIGFOIL.COM POLAR EXPORT
ag14
AG14 |  |  |  | Cl Max: | 1.2541 | at alpha= | 20 | deg
XFOIL ncrit=9 |  |  |  | L/D Max: | 32.4988 | at alpha= | 3 | deg
Re: | 50000 |  |  | Cd Min: | 0.0142 | at alpha= | -1 | deg
Mach: | 0.5 |  |  | Cl=0 at alpha= | -1.59 | deg
|  |  |  | @ Cl=0.1, Cd= | 0.014315
|  |  |  | @ Cl=0.4, Cd= | 0.018426
|  |  |  | @ Cl=0.6, Cd= | 0.019221
alpha (deg) | Cl | Cd | Cm | Cl/Cd
-20 | -0.9787 | 0.30086 | 0.1133 | -3.253
-19.5 | -0.9571 | 0.29602 | 0.1067 | -3.2332
-19 | -0.939 | 0.2956 | 0.0994 | -3.1766
-18.5 | -0.912 | 0.27759 | 0.0969 | -3.2854
-18 | -0.8885 | 0.26776 | 0.0928 | -3.3183
-17.5 | -0.8659 | 0.25987 | 0.0879 | -3.3321
-17 | -0.8454 | 0.2546 | 0.0819 | -3.3205
-16.5 | -0.8311 | 0.25455 | 0.0747 | -3.265
-16 | -0.7998 | 0.23598 | 0.0736 | -3.3893
-15.5 | -0.7782 | 0.22844 | 0.0692 | -3.4066
-15 | -0.7656 | 0.22747 | 0.0623 | -3.3657
-14.5 | -0.7361 | 0.21247 | 0.0608 | -3.4645
-14 | -0.7167 | 0.20567 | 0.0565 | -3.4847
-13.5 | -0.7068 | 0.20322 | 0.0505 | -3.478
-13 | -0.6761 | 0.18925 | 0.0495 | -3.5725
-12.5 | -0.6659 | 0.18557 | 0.0442 | -3.5884
-12 | -0.6402 | 0.17414 | 0.0425 | -3.6764
-11.5 | -0.6308 | 0.16957 | 0.0381 | -3.72
-11 | -0.6069 | 0.15906 | 0.0365 | -3.8155
-10.5 | -0.6073 | 0.15646 | 0.0315 | -3.8815
-10 | -0.5798 | 0.14505 | 0.0308 | -3.9972
-9.5 | -0.5635 | 0.13694 | 0.0288 | -4.1149
-9 | -0.5512 | 0.12982 | 0.0264 | -4.2459
-8.5 | -0.5377 | 0.12258 | 0.0247 | -4.3865
-8 | -0.5282 | 0.11616 | 0.0226 | -4.5472
-7.5 | -0.5286 | 0.1115 | 0.0194 | -4.7408
-7 | -0.5005 | 0.10158 | 0.02 | -4.9272
-6.5 | -0.4962 | 0.09589 | 0.0179 | -5.1747
-6 | -0.4845 | 0.08922 | 0.0171 | -5.4304
-5.5 | -0.4611 | 0.08123 | 0.0178 | -5.6765
-5 | -0.443 | 0.07431 | 0.018 | -5.9615
-4.5 | -0.4231 | 0.06736 | 0.0215 | -6.2812
-4 | -0.3378 | 0.05319 | -0.0284 | -6.3508
-3.5 | -0.27 | 0.04284 | -0.041 | -6.3025
-3 | -0.1957 | 0.03383 | -0.0493 | -5.7848
-2.5 | -0.1242 | 0.0273 | -0.0525 | -4.5495
-2 | -0.0542 | 0.02243 | -0.0526 | -2.4164
-1.5 | 0.0119 | 0.01873 | -0.0512 | 0.63534
-1 | 0.062 | 0.0142 | -0.045 | 4.3662
-0.5 | 0.1248 | 0.01439 | -0.0446 | 8.6727
0 | 0.1832 | 0.01476 | -0.0441 | 12.4119
0.5 | 0.2387 | 0.0154 | -0.044 | 15.5
1 | 0.2903 | 0.01653 | -0.0448 | 17.562
1.5 | 0.397 | 0.01842 | -0.0576 | 21.5527
2 | 0.557 | 0.01876 | -0.0709 | 29.6908
2.5 | 0.6213 | 0.01945 | -0.0644 | 31.9434
3 | 0.675 | 0.02077 | -0.0575 | 32.4988
3.5 | 0.73 | 0.02265 | -0.0518 | 32.2296
4 | 0.7858 | 0.02517 | -0.0473 | 31.2197
4.5 | 0.8414 | 0.02852 | -0.0437 | 29.5021
5 | 0.8951 | 0.03305 | -0.0407 | 27.0832
5.5 | 0.9397 | 0.03932 | -0.0387 | 23.8988
6.5 | 0.9857 | 0.05716 | -0.0383 | 17.2446
7 | 0.9664 | 0.0699 | -0.0449 | 13.8255
7.5 | 0.944 | 0.0827 | -0.0531 | 11.4148
8 | 0.9229 | 0.09626 | -0.064 | 9.5876
8.5 | 0.9135 | 0.10748 | -0.0698 | 8.4993
9 | 0.9097 | 0.1187 | -0.0749 | 7.6639
9.5 | 0.8829 | 0.13686 | -0.0955 | 6.4511
10 | 0.8973 | 0.14723 | -0.0974 | 6.0945
10.5 | 0.9102 | 0.15726 | -0.0994 | 5.7879
11 | 0.9088 | 0.16405 | -0.1023 | 5.5398
11.5 | 0.9357 | 0.17593 | -0.103 | 5.3186
12 | 0.9518 | 0.18603 | -0.1055 | 5.1164
12.5 | 0.9634 | 0.19464 | -0.1088 | 4.9497
13 | 0.9719 | 0.20158 | -0.113 | 4.8214
13.5 | 0.9927 | 0.21206 | -0.116 | 4.6812
14 | 1.0054 | 0.21895 | -0.1209 | 4.5919
14.5 | 1.02 | 0.22672 | -0.1263 | 4.4989
15 | 1.0411 | 0.23659 | -0.1302 | 4.4004
15.5 | 1.0657 | 0.24819 | -0.1332 | 4.2939
16 | 1.0811 | 0.25408 | -0.1396 | 4.255
16.5 | 1.1037 | 0.26491 | -0.1439 | 4.1663
17 | 1.1232 | 0.27242 | -0.1497 | 4.123
17.5 | 1.1475 | 0.28466 | -0.1536 | 4.0311
18 | 1.1657 | 0.29038 | -0.1606 | 4.0144
18.5 | 1.1911 | 0.30397 | -0.164 | 3.9185
19 | 1.2092 | 0.3086 | -0.1717 | 3.9183
19.5 | 1.2388 | 0.32859 | -0.1731 | 3.77
20 | 1.2541 | 0.32842 | -0.1827 | 3.8186

## 9. Re 100k Mach 0.00 (1)
BIGFOIL.COM POLAR EXPORT
ag14
AG14 |  |  |  | Cl Max: | 0.895 | at alpha= | 6 | deg
JavaFoil+Calcfoil stall+Eppler ext transition |  |  |  | L/D Max: | 46.978 | at alpha= | 6 | deg
Re: | 100000 |  |  | Cd Min: | 0.01058 | at alpha= | -1 | deg
Mach: | 0 |  |  | Cl=0 at alpha= | -2.2111 | deg
|  |  |  | @ Cl=0.1, Cd= | 0.012006
|  |  |  | @ Cl=0.4, Cd= | 0.012096
|  |  |  | @ Cl=0.6, Cd= | 0.014462
alpha (deg) | Cl | Cd | Cm | Cl/Cd
-13 | -0.211 | 0.1871 | -0.017 | -1.126
-12.5 | -0.224 | 0.17035 | -0.016 | -1.315
-12 | -0.238 | 0.16353 | -0.016 | -1.454
-11.5 | -0.252 | 0.14165 | -0.016 | -1.777
-11 | -0.266 | 0.13896 | -0.016 | -1.911
-10.5 | -0.279 | 0.1195 | -0.016 | -2.335
-10 | -0.292 | 0.11593 | -0.016 | -2.515
-9.5 | -0.303 | 0.10564 | -0.015 | -2.864
-9 | -0.311 | 0.09756 | -0.015 | -3.192
-8.5 | -0.317 | 0.10913 | -0.015 | -2.909
-8 | -0.32 | 0.09694 | -0.015 | -3.299
-7.5 | -0.318 | 0.08727 | -0.014 | -3.641
-7 | -0.311 | 0.07928 | -0.014 | -3.918
-6.5 | -0.298 | 0.07188 | -0.014 | -4.147
-6 | -0.28 | 0.06166 | -0.014 | -4.537
-5.5 | -0.256 | 0.05638 | -0.015 | -4.538
-5 | -0.227 | 0.05026 | -0.014 | -4.509
-4.5 | -0.193 | 0.04617 | -0.014 | -4.174
-4 | -0.155 | 0.04247 | -0.014 | -3.639
-3.5 | -0.113 | 0.03931 | -0.015 | -2.885
-3 | -0.07 | 0.03733 | -0.015 | -1.885
-2.5 | -0.026 | 0.03546 | -0.015 | -0.732
-2 | 0.019 | 0.03398 | -0.017 | 0.571
-1.5 | 0.081 | 0.0127 | -0.047 | 6.412
-1 | 0.139 | 0.01058 | -0.047 | 13.131
-0.5 | 0.196 | 0.01068 | -0.047 | 18.386
0 | 0.254 | 0.01092 | -0.047 | 23.255
0.5 | 0.311 | 0.01125 | -0.047 | 27.67
1 | 0.369 | 0.01171 | -0.047 | 31.472
1.5 | 0.426 | 0.01242 | -0.047 | 34.265
2 | 0.483 | 0.0131 | -0.047 | 36.829
2.5 | 0.539 | 0.01374 | -0.047 | 39.246
3 | 0.596 | 0.01441 | -0.046 | 41.34
3.5 | 0.652 | 0.01514 | -0.046 | 43.043
4 | 0.707 | 0.01599 | -0.046 | 44.221
4.5 | 0.76 | 0.0168 | -0.046 | 45.229
5 | 0.809 | 0.01761 | -0.046 | 45.935
5.5 | 0.855 | 0.01844 | -0.046 | 46.343
6 | 0.895 | 0.01906 | -0.046 | 46.978
6.5 | 0.744 | 0.05001 | -0.014 | 14.88
7 | 0.763 | 0.0547 | -0.012 | 13.946
7.5 | 0.774 | 0.06026 | -0.012 | 12.844
8 | 0.777 | 0.06731 | -0.012 | 11.546
8.5 | 0.772 | 0.07339 | -0.012 | 10.519
9 | 0.759 | 0.08228 | -0.012 | 9.225
9.5 | 0.739 | 0.0907 | -0.012 | 8.148
10 | 0.713 | 0.10099 | -0.012 | 7.061
10.5 | 0.682 | 0.11206 | -0.012 | 6.087
11 | 0.648 | 0.11138 | -0.013 | 5.817

## 10. Re 100k Mach 0.00 (2)
BIGFOIL.COM POLAR EXPORT
ag14
AG14 |  |  |  | Cl Max: | 1.1074 | at alpha= | 20 | deg
XFOIL ncrit=9 |  |  |  | L/D Max: | 48.6059 | at alpha= | 3.5 | deg
Re: | 100000 |  |  | Cd Min: | 0.0097 | at alpha= | -1.5 | deg
Mach: | 0 |  |  | Cl=0 at alpha= | -1.8045 | deg
|  |  |  | @ Cl=0.1, Cd= | 0.0097872
|  |  |  | @ Cl=0.4, Cd= | 0.011196
|  |  |  | @ Cl=0.6, Cd= | 0.01237
alpha (deg) | Cl | Cd | Cm | Cl/Cd
-20 | -0.8718 | 0.26838 | 0.0951 | -3.2484
-19.5 | -0.8544 | 0.26446 | 0.0897 | -3.2307
-19 | -0.8394 | 0.26205 | 0.0839 | -3.2032
-18.5 | -0.8275 | 0.26085 | 0.0781 | -3.1723
-18 | -0.8043 | 0.24348 | 0.0774 | -3.3034
-17.5 | -0.7867 | 0.23523 | 0.0751 | -3.3444
-17 | -0.7697 | 0.22853 | 0.0717 | -3.368
-16.5 | -0.7529 | 0.22194 | 0.0681 | -3.3924
-16 | -0.7363 | 0.21534 | 0.0644 | -3.4192
-15.5 | -0.72 | 0.209 | 0.0605 | -3.445
-15 | -0.7059 | 0.20444 | 0.0554 | -3.4528
-14.5 | -0.6975 | 0.20157 | 0.05 | -3.4603
-14 | -0.692 | 0.1983 | 0.0449 | -3.4897
-13.5 | -0.6642 | 0.18237 | 0.0456 | -3.642
-13 | -0.6476 | 0.1742 | 0.0443 | -3.7176
-12.5 | -0.6339 | 0.16722 | 0.0418 | -3.7908
-12 | -0.6215 | 0.16037 | 0.0389 | -3.8754
-11.5 | -0.6116 | 0.15428 | 0.0349 | -3.9642
-11 | -0.6101 | 0.15042 | 0.0288 | -4.056
-10.5 | -0.6074 | 0.14559 | 0.0227 | -4.172
-10 | -0.5803 | 0.13198 | 0.0269 | -4.3969
-9.5 | -0.5681 | 0.12496 | 0.025 | -4.5463
-9 | -0.5635 | 0.11939 | 0.0193 | -4.7198
-8.5 | -0.5659 | 0.1152 | 0.0092 | -4.9123
-8 | -0.5397 | 0.10396 | 0.0155 | -5.1914
-7.5 | -0.5346 | 0.09809 | 0.0068 | -5.4501
-7 | -0.5179 | 0.08909 | 0.0012 | -5.8132
-6.5 | -0.4931 | 0.08147 | -0.0039 | -6.0525
-6 | -0.4636 | 0.07249 | -0.0125 | -6.3954
-5.5 | -0.4235 | 0.06335 | -0.0231 | -6.6851
-5 | -0.3815 | 0.05537 | -0.029 | -6.89
-4.5 | -0.3318 | 0.04741 | -0.036 | -6.9985
-4 | -0.2449 | 0.03216 | -0.0477 | -7.615
-3.5 | -0.1851 | 0.02434 | -0.0486 | -7.6048
-3 | -0.1259 | 0.01956 | -0.0478 | -6.4366
-2.5 | -0.0715 | 0.01631 | -0.0469 | -4.3838
-2 | -0.0174 | 0.01346 | -0.046 | -1.2927
-1.5 | 0.0271 | 0.0097 | -0.0423 | 2.7938
-1 | 0.0805 | 0.00975 | -0.0418 | 8.2564
-0.5 | 0.1329 | 0.00985 | -0.0413 | 13.4924
0 | 0.1846 | 0.01003 | -0.0408 | 18.4048
0.5 | 0.2356 | 0.01031 | -0.0406 | 22.8516
1 | 0.2858 | 0.01079 | -0.0408 | 26.4875
1.5 | 0.3823 | 0.01122 | -0.0501 | 34.0731
2 | 0.4766 | 0.01109 | -0.056 | 42.9757
2.5 | 0.5309 | 0.01129 | -0.0528 | 47.0239
3 | 0.5769 | 0.01192 | -0.0488 | 48.3977
3.5 | 0.6241 | 0.01284 | -0.0458 | 48.6059
4 | 0.6725 | 0.01392 | -0.0436 | 48.3118
4.5 | 0.7213 | 0.01518 | -0.042 | 47.5165
5 | 0.7699 | 0.01669 | -0.0406 | 46.1294
5.5 | 0.8184 | 0.01855 | -0.0393 | 44.1186
6 | 0.8668 | 0.0208 | -0.0381 | 41.6731
6.5 | 0.9146 | 0.02358 | -0.0367 | 38.7871
7 | 0.9611 | 0.02757 | -0.0351 | 34.8604
7.5 | 1.0056 | 0.03223 | -0.0333 | 31.2007
8 | 1.0432 | 0.03861 | -0.0312 | 27.0189
8.5 | 1.0671 | 0.04836 | -0.0294 | 22.0658
9 | 1.0521 | 0.06294 | -0.0291 | 16.7159
9.5 | 1.0133 | 0.07728 | -0.0338 | 13.1121
10 | 0.9787 | 0.09281 | -0.0459 | 10.5452
10.5 | 0.9235 | 0.12962 | -0.0703 | 7.1247
11.5 | 0.9089 | 0.14921 | -0.081 | 6.0914
12 | 0.9163 | 0.15787 | -0.0831 | 5.8041
12.5 | 0.9241 | 0.16822 | -0.0851 | 5.4934
13 | 0.9187 | 0.17611 | -0.0923 | 5.2166
13.5 | 0.9426 | 0.18669 | -0.0905 | 5.049
14 | 0.9345 | 0.19293 | -0.0999 | 4.8437
14.5 | 0.9687 | 0.20544 | -0.0951 | 4.7152
15 | 0.9606 | 0.20989 | -0.1058 | 4.5767
15.5 | 0.9696 | 0.21681 | -0.1117 | 4.4721
16 | 0.9888 | 0.22514 | -0.1129 | 4.3919
16.5 | 1.0078 | 0.237 | -0.1148 | 4.2523
17 | 1.0122 | 0.2403 | -0.1241 | 4.2122
17.5 | 1.0274 | 0.24748 | -0.1288 | 4.1514
18 | 1.0468 | 0.25604 | -0.13 | 4.0884
18.5 | 1.0636 | 0.26676 | -0.1332 | 3.9871
19 | 1.0745 | 0.26967 | -0.142 | 3.9845
19.5 | 1.0908 | 0.27654 | -0.1469 | 3.9445
20 | 1.1074 | 0.28343 | -0.1509 | 3.9071

## 11. Re 100k Mach 0.10 (1)
BIGFOIL.COM POLAR EXPORT
ag14
AG14 |  |  |  | Cl Max: | 0.898 | at alpha= | 6 | deg
JavaFoil+Calcfoil stall+Eppler ext transition |  |  |  | L/D Max: | 47.104 | at alpha= | 6 | deg
Re: | 100000 |  |  | Cd Min: | 0.01059 | at alpha= | -1 | deg
Mach: | 0.1 |  |  | Cl=0 at alpha= | -2.2111 | deg
|  |  |  | @ Cl=0.1, Cd= | 0.012142
|  |  |  | @ Cl=0.4, Cd= | 0.012142
|  |  |  | @ Cl=0.6, Cd= | 0.014473
alpha (deg) | Cl | Cd | Cm | Cl/Cd
-12.5 | -0.191 | 0.1905 | -0.017 | -1.003
-12 | -0.206 | 0.16715 | -0.017 | -1.235
-11.5 | -0.222 | 0.1528 | -0.016 | -1.454
-11 | -0.238 | 0.14303 | -0.016 | -1.665
-10.5 | -0.254 | 0.12446 | -0.016 | -2.041
-10 | -0.269 | 0.11525 | -0.016 | -2.335
-9.5 | -0.283 | 0.1059 | -0.015 | -2.672
-9 | -0.295 | 0.10122 | -0.015 | -2.913
-8.5 | -0.304 | 0.11682 | -0.015 | -2.601
-8 | -0.309 | 0.10262 | -0.015 | -3.012
-7.5 | -0.31 | 0.08811 | -0.014 | -3.515
-7 | -0.305 | 0.07894 | -0.014 | -3.864
-6.5 | -0.294 | 0.07108 | -0.014 | -4.143
-6 | -0.278 | 0.06299 | -0.015 | -4.41
-5.5 | -0.255 | 0.05714 | -0.015 | -4.463
-5 | -0.227 | 0.05161 | -0.015 | -4.39
-4.5 | -0.193 | 0.04717 | -0.015 | -4.092
-4 | -0.155 | 0.04294 | -0.015 | -3.61
-3.5 | -0.114 | 0.03948 | -0.015 | -2.884
-3 | -0.071 | 0.03726 | -0.015 | -1.897
-2.5 | -0.026 | 0.03554 | -0.015 | -0.733
-2 | 0.019 | 0.03402 | -0.017 | 0.573
-1.5 | 0.082 | 0.01284 | -0.047 | 6.374
-1 | 0.14 | 0.01059 | -0.047 | 13.189
-0.5 | 0.197 | 0.01071 | -0.047 | 18.436
0 | 0.255 | 0.01095 | -0.047 | 23.307
0.5 | 0.313 | 0.01128 | -0.047 | 27.746
1 | 0.37 | 0.01178 | -0.047 | 31.443
1.5 | 0.428 | 0.01248 | -0.047 | 34.266
2 | 0.485 | 0.01315 | -0.047 | 36.894
2.5 | 0.542 | 0.01379 | -0.047 | 39.311
3 | 0.599 | 0.01446 | -0.047 | 41.402
3.5 | 0.655 | 0.01519 | -0.047 | 43.108
4 | 0.71 | 0.01605 | -0.047 | 44.248
4.5 | 0.763 | 0.01687 | -0.047 | 45.246
5 | 0.813 | 0.01767 | -0.047 | 45.985
5.5 | 0.858 | 0.01857 | -0.047 | 46.205
6 | 0.898 | 0.01907 | -0.047 | 47.104
6.5 | 0.746 | 0.05008 | -0.013 | 14.896
7 | 0.763 | 0.05541 | -0.012 | 13.779
7.5 | 0.773 | 0.06083 | -0.012 | 12.705
8 | 0.774 | 0.06838 | -0.012 | 11.313
8.5 | 0.765 | 0.07475 | -0.012 | 10.238
9 | 0.749 | 0.08421 | -0.012 | 8.891
9.5 | 0.724 | 0.094 | -0.012 | 7.705
10 | 0.694 | 0.09726 | -0.013 | 7.132
10.5 | 0.658 | 0.11349 | -0.012 | 5.797
11 | 0.619 | 0.11177 | -0.013 | 5.535

## 12. Re 100k Mach 0.10 (2)
BIGFOIL.COM POLAR EXPORT
ag14
AG14 |  |  |  | Cl Max: | 1.1116 | at alpha= | 20 | deg
XFOIL ncrit=9 |  |  |  | L/D Max: | 48.4996 | at alpha= | 3.5 | deg
Re: | 100000 |  |  | Cd Min: | 0.00971 | at alpha= | -1.5 | deg
Mach: | 0.1 |  |  | Cl=0 at alpha= | -1.7987 | deg
|  |  |  | @ Cl=0.1, Cd= | 0.009814
|  |  |  | @ Cl=0.4, Cd= | 0.011204
|  |  |  | @ Cl=0.6, Cd= | 0.012402
alpha (deg) | Cl | Cd | Cm | Cl/Cd
-20 | -0.8748 | 0.26944 | 0.0956 | -3.2467
-19.5 | -0.8575 | 0.2658 | 0.09 | -3.2261
-19 | -0.8426 | 0.26349 | 0.0842 | -3.1978
-18.5 | -0.8308 | 0.26232 | 0.0784 | -3.1671
-18 | -0.8064 | 0.24351 | 0.0783 | -3.3116
-17.5 | -0.7888 | 0.23578 | 0.0756 | -3.3455
-17 | -0.7716 | 0.22908 | 0.0721 | -3.3683
-16.5 | -0.7547 | 0.22246 | 0.0684 | -3.3925
-16 | -0.7379 | 0.21585 | 0.0647 | -3.4186
-15.5 | -0.7214 | 0.20961 | 0.0606 | -3.4416
-15 | -0.7078 | 0.20544 | 0.0554 | -3.4453
-14.5 | -0.6996 | 0.20263 | 0.05 | -3.4526
-14 | -0.6938 | 0.19921 | 0.0449 | -3.4828
-13.5 | -0.6636 | 0.1822 | 0.0464 | -3.6422
-13 | -0.6478 | 0.17451 | 0.0446 | -3.7121
-12.5 | -0.6341 | 0.16755 | 0.042 | -3.7845
-12 | -0.6216 | 0.16072 | 0.039 | -3.8676
-11.5 | -0.6124 | 0.15501 | 0.0346 | -3.9507
-11 | -0.6115 | 0.15128 | 0.0284 | -4.0422
-10.5 | -0.6082 | 0.14629 | 0.0225 | -4.1575
-10 | -0.5789 | 0.13219 | 0.0274 | -4.3793
-9.5 | -0.5675 | 0.12528 | 0.0251 | -4.5299
-9 | -0.5649 | 0.12022 | 0.0185 | -4.6989
-8.5 | -0.5669 | 0.11595 | 0.0085 | -4.8892
-8 | -0.5387 | 0.10426 | 0.0157 | -5.1669
-7.5 | -0.5349 | 0.0988 | 0.0047 | -5.414
-7 | -0.5177 | 0.08959 | 0.0036 | -5.7785
-6.5 | -0.4912 | 0.08184 | -0.0067 | -6.002
-6 | -0.465 | 0.07311 | -0.0112 | -6.3603
-5.5 | -0.4257 | 0.064 | -0.0219 | -6.6516
-5 | -0.3742 | 0.05579 | -0.0334 | -6.7073
-4.5 | -0.334 | 0.04786 | -0.0355 | -6.9787
-4 | -0.2463 | 0.03271 | -0.0478 | -7.5298
-3.5 | -0.188 | 0.02484 | -0.0488 | -7.5684
-3 | -0.1273 | 0.01981 | -0.048 | -6.426
-2.5 | -0.0724 | 0.01645 | -0.0471 | -4.4012
-2 | -0.018 | 0.01363 | -0.0461 | -1.3206
-1.5 | 0.0267 | 0.00971 | -0.0425 | 2.7497
-1 | 0.0805 | 0.00976 | -0.042 | 8.248
0 | 0.1852 | 0.01005 | -0.041 | 18.4279
0.5 | 0.2364 | 0.01034 | -0.0407 | 22.8627
1 | 0.2868 | 0.01083 | -0.041 | 26.482
1.5 | 0.3878 | 0.01122 | -0.051 | 34.5633
2 | 0.48 | 0.0111 | -0.0562 | 43.2432
2.5 | 0.5331 | 0.01133 | -0.0527 | 47.0521
3 | 0.5794 | 0.012 | -0.0486 | 48.2833
3.5 | 0.6271 | 0.01293 | -0.0457 | 48.4996
4 | 0.6757 | 0.01405 | -0.0436 | 48.0925
4.5 | 0.7249 | 0.01533 | -0.0419 | 47.2864
5 | 0.774 | 0.01686 | -0.0406 | 45.9075
5.5 | 0.8229 | 0.01876 | -0.0393 | 43.8646
6 | 0.8716 | 0.02108 | -0.038 | 41.3472
6.5 | 0.9195 | 0.02408 | -0.0366 | 38.1852
7 | 0.9666 | 0.02814 | -0.0348 | 34.3497
7.5 | 1.0103 | 0.03314 | -0.0329 | 30.4858
8 | 1.0462 | 0.03984 | -0.0308 | 26.26
8.5 | 1.0677 | 0.04958 | -0.029 | 21.5349
9 | 1.0458 | 0.06469 | -0.0295 | 16.1663
9.5 | 1.0052 | 0.07867 | -0.0353 | 12.7774
10 | 0.9733 | 0.09519 | -0.0484 | 10.2248
10.5 | 0.9258 | 0.13028 | -0.07 | 7.1062
11 | 0.9089 | 0.14027 | -0.0782 | 6.4796
11.5 | 0.9103 | 0.14988 | -0.0811 | 6.0735
12 | 0.9141 | 0.15865 | -0.0844 | 5.7617
12.5 | 0.9277 | 0.16909 | -0.0848 | 5.4864
13 | 0.9191 | 0.17676 | -0.0931 | 5.1997
13.5 | 0.9458 | 0.18766 | -0.0904 | 5.04
14 | 0.9362 | 0.19363 | -0.1005 | 4.835
14.5 | 0.9715 | 0.20646 | -0.0954 | 4.7055
15 | 0.9643 | 0.21098 | -0.1058 | 4.5706
15.5 | 0.9719 | 0.21753 | -0.1125 | 4.4679
16 | 0.9897 | 0.22552 | -0.1145 | 4.3885
16.5 | 1.012 | 0.23844 | -0.1151 | 4.2443
17 | 1.0155 | 0.24121 | -0.1247 | 4.21
17.5 | 1.0305 | 0.24834 | -0.1297 | 4.1496
18 | 1.0487 | 0.25617 | -0.132 | 4.0938
18.5 | 1.0683 | 0.26846 | -0.1337 | 3.9794
19 | 1.0784 | 0.27073 | -0.1428 | 3.9833
19.5 | 1.0949 | 0.27757 | -0.1479 | 3.9446
20 | 1.1116 | 0.28452 | -0.1521 | 3.9069

## 13. Re 100k Mach 0.25 (1)
BIGFOIL.COM POLAR EXPORT
ag14
AG14 |  |  |  | Cl Max: | 0.877 | at alpha= | 5.5 | deg
JavaFoil+Calcfoil stall+Eppler ext transition |  |  |  | L/D Max: | 45.918 | at alpha= | 5 | deg
Re: | 100000 |  |  | Cd Min: | 0.01065 | at alpha= | -1 | deg
Mach: | 0.25 |  |  | Cl=0 at alpha= | -2.2128 | deg
|  |  |  | @ Cl=0.1, Cd= | 0.012421
|  |  |  | @ Cl=0.4, Cd= | 0.012232
|  |  |  | @ Cl=0.6, Cd= | 0.12615
alpha (deg) | Cl | Cd | Cm | Cl/Cd
-11.5 | -0.052 | 0.2386 | -0.018 | -0.216
-11 | -0.049 | 0.2041 | -0.018 | -0.239
-10.5 | -0.046 | 0.16794 | -0.017 | -0.275
-10 | -0.043 | 0.15358 | -0.017 | -0.282
-9.5 | -0.069 | 0.13593 | -0.017 | -0.508
-9 | -0.135 | 0.12367 | -0.017 | -1.09
-8.5 | -0.178 | 0.10099 | -0.016 | -1.759
-8 | -0.212 | 0.09551 | -0.016 | -2.219
-7.5 | -0.238 | 0.11448 | -0.015 | -2.081
-7 | -0.255 | 0.09521 | -0.015 | -2.682
-6.5 | -0.263 | 0.08286 | -0.015 | -3.169
-6 | -0.259 | 0.07186 | -0.015 | -3.61
-5.5 | -0.246 | 0.06198 | -0.015 | -3.972
-5 | -0.224 | 0.05466 | -0.015 | -4.095
-4.5 | -0.194 | 0.04884 | -0.015 | -3.967
-4 | -0.157 | 0.04469 | -0.015 | -3.515
-3.5 | -0.116 | 0.04035 | -0.015 | -2.876
-3 | -0.072 | 0.03777 | -0.015 | -1.914
-2.5 | -0.027 | 0.03576 | -0.016 | -0.747
-2 | 0.02 | 0.03418 | -0.017 | 0.586
-1.5 | 0.084 | 0.01308 | -0.048 | 6.426
-1 | 0.143 | 0.01065 | -0.048 | 13.472
-0.5 | 0.203 | 0.0108 | -0.048 | 18.781
0 | 0.262 | 0.01106 | -0.048 | 23.726
0.5 | 0.321 | 0.01142 | -0.048 | 28.148
1 | 0.381 | 0.012 | -0.048 | 31.718
1.5 | 0.44 | 0.01272 | -0.048 | 34.557
2 | 0.498 | 0.01337 | -0.048 | 37.262
2.5 | 0.557 | 0.01403 | -0.048 | 39.681
3 | 0.615 | 0.01474 | -0.048 | 41.726
3.5 | 0.673 | 0.01548 | -0.048 | 43.466
4 | 0.729 | 0.0164 | -0.048 | 44.488
4.5 | 0.783 | 0.01726 | -0.048 | 45.389
5 | 0.833 | 0.01813 | -0.048 | 45.918
5.5 | 0.877 | 0.0191 | -0.048 | 45.899
6 | 0.732 | 0.04708 | -0.016 | 15.545
6.5 | 0.754 | 0.05168 | -0.013 | 14.583
7 | 0.762 | 0.05754 | -0.012 | 13.249
7.5 | 0.758 | 0.0653 | -0.012 | 11.61
8 | 0.739 | 0.07445 | -0.012 | 9.93
8.5 | 0.705 | 0.08529 | -0.012 | 8.269
9 | 0.656 | 0.08897 | -0.013 | 7.376
9.5 | 0.593 | 0.09839 | -0.013 | 6.032
10 | 0.519 | 0.11023 | -0.013 | 4.712
10.5 | 0.436 | 0.12615 | -0.014 | 3.459

## 14. Re 100k Mach 0.25 (2)
BIGFOIL.COM POLAR EXPORT
ag14
AG14 |  |  |  | Cl Max: | 1.1355 | at alpha= | 20 | deg
XFOIL ncrit=9 |  |  |  | L/D Max: | 47.8405 | at alpha= | 3 | deg
Re: | 100000 |  |  | Cd Min: | 0.00982 | at alpha= | -1 | deg
Mach: | 0.25 |  |  | Cl=0 at alpha= | -1.7864 | deg
|  |  |  | @ Cl=0.1, Cd= | 0.0098632
|  |  |  | @ Cl=0.4, Cd= | 0.011186
|  |  |  | @ Cl=0.6, Cd= | 0.012543
alpha (deg) | Cl | Cd | Cm | Cl/Cd
-20 | -0.8921 | 0.2766 | 0.0977 | -3.2252
-19.5 | -0.8756 | 0.27385 | 0.0918 | -3.1974
-19 | -0.8611 | 0.27184 | 0.0859 | -3.1677
-18.5 | -0.8389 | 0.25631 | 0.0839 | -3.273
-18 | -0.8195 | 0.24609 | 0.0819 | -3.3301
-17.5 | -0.8013 | 0.23909 | 0.0783 | -3.3515
-17 | -0.7831 | 0.23225 | 0.0744 | -3.3718
-16.5 | -0.7651 | 0.22547 | 0.0705 | -3.3934
-16 | -0.7472 | 0.21892 | 0.0663 | -3.4131
-15.5 | -0.7309 | 0.21412 | 0.0611 | -3.4135
-15 | -0.7198 | 0.21137 | 0.0553 | -3.4054
-14.5 | -0.7122 | 0.20844 | 0.05 | -3.4168
-14 | -0.6834 | 0.19178 | 0.0504 | -3.5635
-13.5 | -0.6656 | 0.18345 | 0.0487 | -3.6282
-13 | -0.6502 | 0.17636 | 0.0459 | -3.6868
-12.5 | -0.6359 | 0.16944 | 0.0428 | -3.753
-12 | -0.624 | 0.16336 | 0.0387 | -3.8198
-11.5 | -0.6209 | 0.1599 | 0.0327 | -3.8831
-11 | -0.6179 | 0.1555 | 0.0268 | -3.9736
-10.5 | -0.5878 | 0.14085 | 0.0305 | -4.1732
-10 | -0.5747 | 0.13368 | 0.0285 | -4.2991
-9.5 | -0.5692 | 0.12827 | 0.0233 | -4.4375
-9 | -0.5723 | 0.12475 | 0.0146 | -4.5876
-8.5 | -0.5438 | 0.11254 | 0.0198 | -4.8321
-8 | -0.5386 | 0.10681 | 0.0138 | -5.0426
-7.5 | -0.5364 | 0.10078 | 0.0029 | -5.3225
-7 | -0.5131 | 0.09161 | 0.0089 | -5.6009
-6.5 | -0.4915 | 0.08365 | -0.0104 | -5.8757
-6 | -0.4688 | 0.07584 | -0.0068 | -6.1814
-5.5 | -0.4354 | 0.06717 | -0.0157 | -6.4821
-5 | -0.394 | 0.05875 | -0.0243 | -6.7064
-4.5 | -0.3456 | 0.05031 | -0.0327 | -6.8694
-4 | -0.292 | 0.04419 | -0.0392 | -6.6078
-3.5 | -0.1999 | 0.02713 | -0.0493 | -7.3682
-3 | -0.1349 | 0.02114 | -0.0493 | -6.3813
-2.5 | -0.0775 | 0.01732 | -0.0484 | -4.4746
-2 | -0.0214 | 0.01438 | -0.0473 | -1.4882
-1.5 | 0.0287 | 0.01057 | -0.0455 | 2.7152
-1 | 0.0804 | 0.00982 | -0.0429 | 8.1874
-0.5 | 0.1348 | 0.00994 | -0.0424 | 13.5614
0 | 0.1883 | 0.01015 | -0.0419 | 18.5517
0.5 | 0.2408 | 0.0105 | -0.0418 | 22.9333
1 | 0.2934 | 0.01111 | -0.0425 | 26.4086
1.5 | 0.4191 | 0.0112 | -0.0557 | 37.4196
2 | 0.4953 | 0.01117 | -0.0566 | 44.342
2.5 | 0.5452 | 0.01161 | -0.0522 | 46.9595
3 | 0.5937 | 0.01241 | -0.0484 | 47.8405
3.5 | 0.6436 | 0.01346 | -0.0457 | 47.8158
4 | 0.6946 | 0.01466 | -0.0436 | 47.3806
4.5 | 0.7457 | 0.01607 | -0.0419 | 46.4032
5 | 0.7968 | 0.01783 | -0.0403 | 44.6887
5.5 | 0.8479 | 0.02003 | -0.0388 | 42.3315
6 | 0.8983 | 0.02285 | -0.0371 | 39.3129
6.5 | 0.9473 | 0.0265 | -0.0354 | 35.7472
7 | 0.9931 | 0.03145 | -0.0333 | 31.5771
7.5 | 1.0303 | 0.03889 | -0.031 | 26.4927
8 | 1.0497 | 0.04768 | -0.029 | 22.0155
8.5 | 1.042 | 0.05966 | -0.0294 | 17.4656
9 | 1.0083 | 0.07247 | -0.0339 | 13.9133
9.5 | 0.9738 | 0.08848 | -0.0473 | 11.0059
10 | 0.9531 | 0.10552 | -0.0581 | 9.0324
10.5 | 0.9113 | 0.13415 | -0.077 | 6.7931
11 | 0.9108 | 0.1445 | -0.0804 | 6.3031
11.5 | 0.9268 | 0.15388 | -0.0794 | 6.0229
12 | 0.9113 | 0.16234 | -0.089 | 5.6135
12.5 | 0.944 | 0.17384 | -0.0843 | 5.4303
13 | 0.9256 | 0.18026 | -0.0961 | 5.1348
13.5 | 0.9387 | 0.18855 | -0.0988 | 4.9785
14 | 0.9517 | 0.19827 | -0.1017 | 4.8
14.5 | 0.9597 | 0.20496 | -0.1074 | 4.6824
15 | 0.9863 | 0.21778 | -0.1066 | 4.5289
15.5 | 0.9859 | 0.22158 | -0.1163 | 4.4494
16 | 1.0015 | 0.22929 | -0.1205 | 4.3678
16.5 | 1.0351 | 0.24634 | -0.1173 | 4.2019
17 | 1.0367 | 0.24786 | -0.1268 | 4.1826
17.5 | 1.0492 | 0.25321 | -0.1345 | 4.1436
18 | 1.0666 | 0.26073 | -0.1387 | 4.0908
18.5 | 1.0946 | 0.27828 | -0.1365 | 3.9334
19 | 1.102 | 0.27837 | -0.146 | 3.9588
19.5 | 1.1179 | 0.28355 | -0.1533 | 3.9425
20 | 1.1355 | 0.29081 | -0.1582 | 3.9046

## 15. Re 100k Mach 0.50 (1)
BIGFOIL.COM POLAR EXPORT
ag14
AG14 |  |  |  | Cl Max: | 1.16 | at alpha= | 20 | deg
JavaFoil+Calcfoil stall+Eppler ext transition |  |  |  | L/D Max: | 45.202 | at alpha= | 4.5 | deg
Re: | 100000 |  |  | Cd Min: | 0.01126 | at alpha= | -0.5 | deg
Mach: | 0.5 |  |  | Cl=0 at alpha= | -2.2157 | deg
|  |  |  | @ Cl=0.1, Cd= | 0.027525
|  |  |  | @ Cl=0.4, Cd= | 0.012684
|  |  |  | @ Cl=0.6, Cd= | 0.014849
alpha (deg) | Cl | Cd | Cm | Cl/Cd
-20 | -0.934 | 0.33857 | -0.032 | -2.758
-19.5 | -0.908 | 0.33545 | -0.032 | -2.708
-19 | -0.883 | 0.32199 | -0.032 | -2.743
-18.5 | -0.858 | 0.32023 | -0.032 | -2.679
-18 | -0.83 | 0.29743 | -0.03 | -2.792
-17.5 | -0.805 | 0.289 | -0.03 | -2.784
-17 | -0.779 | 0.29651 | -0.03 | -2.628
-16.5 | -0.754 | 0.28545 | -0.03 | -2.64
-16 | -0.728 | 0.28036 | -0.03 | -2.596
-15.5 | -0.702 | 0.27653 | -0.03 | -2.539
-15 | -0.675 | 0.25366 | -0.028 | -2.66
-14.5 | -0.649 | 0.24865 | -0.028 | -2.609
-14 | -0.623 | 0.24569 | -0.028 | -2.535
-13.5 | -0.597 | 0.24171 | -0.028 | -2.47
-13 | -0.571 | 0.23787 | -0.027 | -2.4
-12.5 | -0.545 | 0.23414 | -0.027 | -2.327
-12 | -0.518 | 0.21107 | -0.025 | -2.452
-11.5 | -0.491 | 0.2019 | -0.025 | -2.434
-11 | -0.465 | 0.20775 | -0.025 | -2.24
-10.5 | -0.439 | 0.19481 | -0.025 | -2.254
-10 | -0.413 | 0.2017 | -0.025 | -2.047
-9.5 | -0.386 | 0.17623 | -0.023 | -2.19
-9 | -0.36 | 0.16589 | -0.023 | -2.168
-8.5 | -0.333 | 0.16263 | -0.023 | -2.05
-8 | -0.307 | 0.15857 | -0.023 | -1.936
-7.5 | -0.28 | 0.15384 | -0.021 | -1.822
-7 | -0.254 | 0.14194 | -0.021 | -1.789
-6.5 | -0.227 | 0.13971 | -0.021 | -1.628
-6 | -0.201 | 0.13429 | -0.019 | -1.496
-5.5 | -0.174 | 0.1349 | -0.019 | -1.293
-5 | -0.148 | 0.11547 | -0.02 | -1.281
-4.5 | -0.121 | 0.06089 | -0.018 | -1.993
-4 | -0.095 | 0.04934 | -0.018 | -1.922
-3.5 | -0.117 | 0.04378 | -0.018 | -2.678
-3 | -0.078 | 0.04155 | -0.017 | -1.867
-2.5 | -0.029 | 0.03709 | -0.017 | -0.791
-2 | 0.022 | 0.03495 | -0.018 | 0.635
-1.5 | 0.075 | 0.03359 | -0.021 | 2.239
-1 | 0.16 | 0.01297 | -0.054 | 12.359
-0.5 | 0.227 | 0.01126 | -0.054 | 20.141
0 | 0.293 | 0.01163 | -0.054 | 25.215
0.5 | 0.359 | 0.01223 | -0.054 | 29.383
1 | 0.425 | 0.01296 | -0.054 | 32.829
1.5 | 0.491 | 0.01364 | -0.054 | 36
2 | 0.557 | 0.01434 | -0.054 | 38.819
2.5 | 0.622 | 0.01511 | -0.054 | 41.151
3 | 0.686 | 0.01591 | -0.054 | 43.139
3.5 | 0.75 | 0.01695 | -0.054 | 44.236
4 | 0.812 | 0.01804 | -0.054 | 44.983
4.5 | 0.867 | 0.01918 | -0.054 | 45.202
5 | 0.909 | 0.02061 | -0.054 | 44.095
5.5 | 0.741 | 0.04801 | -0.016 | 15.444
6 | 0.704 | 0.05698 | -0.015 | 12.36
6.5 | 0.46 | 0.0729 | -0.015 | 6.31
7 | 0.486 | 0.08236 | -0.017 | 5.903
7.5 | 0.513 | 0.15158 | -0.018 | 3.381
8 | 0.539 | 0.15237 | -0.02 | 3.536
8.5 | 0.565 | 0.16145 | -0.02 | 3.498
9 | 0.591 | 0.17271 | -0.022 | 3.424
9.5 | 0.617 | 0.18292 | -0.022 | 3.374
10 | 0.644 | 0.20631 | -0.024 | 3.122
10.5 | 0.67 | 0.20933 | -0.024 | 3.2
11 | 0.696 | 0.20842 | -0.024 | 3.338
11.5 | 0.723 | 0.23235 | -0.026 | 3.11
12 | 0.748 | 0.23489 | -0.026 | 3.186
12.5 | 0.774 | 0.22644 | -0.026 | 3.418
13 | 0.801 | 0.25733 | -0.027 | 3.114
13.5 | 0.827 | 0.26082 | -0.027 | 3.17
14 | 0.852 | 0.26584 | -0.027 | 3.206
14.5 | 0.878 | 0.26826 | -0.028 | 3.273
15 | 0.905 | 0.28693 | -0.029 | 3.155
15.5 | 0.931 | 0.29319 | -0.029 | 3.174
16 | 0.956 | 0.30331 | -0.029 | 3.151
16.5 | 0.983 | 0.29881 | -0.03 | 3.29
17 | 1.008 | 0.32617 | -0.03 | 3.092
17.5 | 1.033 | 0.32594 | -0.03 | 3.17
18 | 1.058 | 0.32503 | -0.03 | 3.256
18.5 | 1.086 | 0.33826 | -0.032 | 3.21
19 | 1.111 | 0.34628 | -0.032 | 3.207
19.5 | 1.135 | 0.363 | -0.032 | 3.127
20 | 1.16 | 0.36082 | -0.032 | 3.214

## 16. Re 100k Mach 0.50 (2)
BIGFOIL.COM POLAR EXPORT
ag14
AG14 |  |  |  | Cl Max: | 1.2569 | at alpha= | 20 | deg
XFOIL ncrit=9 |  |  |  | L/D Max: | 46.0515 | at alpha= | 3 | deg
Re: | 100000 |  |  | Cd Min: | 0.01034 | at alpha= | -0.5 | deg
Mach: | 0.5 |  |  | Cl=0 at alpha= | -1.6977 | deg
|  |  |  | @ Cl=0.1, Cd= | 0.010582
|  |  |  | @ Cl=0.4, Cd= | 0.011323
|  |  |  | @ Cl=0.6, Cd= | 0.013112
alpha (deg) | Cl | Cd | Cm | Cl/Cd
-20 | -0.9785 | 0.30081 | 0.114 | -3.2529
-19.5 | -0.9561 | 0.29043 | 0.1099 | -3.292
-19 | -0.9336 | 0.28194 | 0.1051 | -3.3113
-18.5 | -0.9109 | 0.27374 | 0.1001 | -3.3276
-18 | -0.8881 | 0.26562 | 0.0949 | -3.3435
-17.5 | -0.8652 | 0.25786 | 0.0896 | -3.3553
-17 | -0.8431 | 0.25223 | 0.0833 | -3.3426
-16.5 | -0.8248 | 0.24923 | 0.0764 | -3.3094
-15.5 | -0.7774 | 0.2259 | 0.0699 | -3.4413
-15 | -0.7551 | 0.21689 | 0.0665 | -3.4815
-14.5 | -0.7337 | 0.20886 | 0.0626 | -3.5129
-14 | -0.7129 | 0.20111 | 0.0584 | -3.5448
-13.5 | -0.6936 | 0.19448 | 0.0533 | -3.5664
-13 | -0.6819 | 0.19136 | 0.0469 | -3.5634
-12.5 | -0.6752 | 0.18825 | 0.0409 | -3.5867
-12 | -0.6372 | 0.17005 | 0.0427 | -3.7471
-11.5 | -0.6189 | 0.16218 | 0.0399 | -3.8161
-11 | -0.6048 | 0.15585 | 0.0355 | -3.8807
-10.5 | -0.6069 | 0.15422 | 0.0279 | -3.9353
-10 | -0.5728 | 0.13963 | 0.0304 | -4.1023
-9.5 | -0.5603 | 0.13291 | 0.0268 | -4.2156
-9 | -0.5653 | 0.13065 | 0.0184 | -4.3268
-8.5 | -0.5331 | 0.1176 | 0.0214 | -4.5332
-8 | -0.5235 | 0.11143 | 0.0172 | -4.698
-7.5 | -0.5141 | 0.1042 | 0.0132 | -4.9338
-7 | -0.4956 | 0.09645 | 0.0121 | -5.1384
-6.5 | -0.4914 | 0.09047 | 0.005 | -5.4316
-6 | -0.4704 | 0.08294 | 0.0021 | -5.6716
-5.5 | -0.4475 | 0.07495 | -0.0026 | -5.9706
-5 | -0.4183 | 0.06707 | -0.011 | -6.2368
-4.5 | -0.3776 | 0.05904 | -0.0238 | -6.3957
-4 | -0.3314 | 0.05204 | -0.0314 | -6.3682
-3.5 | -0.2432 | 0.03555 | -0.0478 | -6.8411
-3 | -0.1759 | 0.02687 | -0.0522 | -6.5463
-2.5 | -0.1062 | 0.02097 | -0.0534 | -5.0644
-2 | -0.039 | 0.01706 | -0.0525 | -2.286
-1.5 | 0.0255 | 0.01418 | -0.0513 | 1.7983
-1 | 0.0823 | 0.01069 | -0.0489 | 7.6988
-0.5 | 0.1398 | 0.01034 | -0.0465 | 13.5203
0 | 0.1996 | 0.01075 | -0.0463 | 18.5674
0.5 | 0.293 | 0.01134 | -0.0533 | 25.8377
1 | 0.4184 | 0.01132 | -0.0632 | 36.9611
1.5 | 0.4895 | 0.01151 | -0.0606 | 42.5282
2 | 0.5457 | 0.01218 | -0.0557 | 44.803
2.5 | 0.6028 | 0.01316 | -0.0519 | 45.8055
3 | 0.6613 | 0.01436 | -0.0489 | 46.0515
3.5 | 0.7208 | 0.01578 | -0.0463 | 45.6781
4 | 0.7807 | 0.0175 | -0.0438 | 44.6114
4.5 | 0.8409 | 0.01973 | -0.0414 | 42.6204
5 | 0.9007 | 0.0227 | -0.0387 | 39.6784
5.5 | 0.9575 | 0.02686 | -0.0358 | 35.6478
6 | 1.0035 | 0.03293 | -0.0329 | 30.4737
6.5 | 1.0316 | 0.04057 | -0.0307 | 25.4277
7 | 1.0237 | 0.05191 | -0.0321 | 19.7207
7.5 | 0.9949 | 0.06366 | -0.0375 | 15.6283
8 | 0.9661 | 0.07826 | -0.0499 | 12.3447
8.5 | 0.9476 | 0.09264 | -0.0596 | 10.2288
9 | 0.9354 | 0.10546 | -0.0664 | 8.8697
9.5 | 0.927 | 0.11774 | -0.0727 | 7.8733
10 | 0.922 | 0.12962 | -0.0789 | 7.1131
10.5 | 0.9253 | 0.14073 | -0.0832 | 6.575
11 | 0.921 | 0.15644 | -0.0941 | 5.8872
11.5 | 0.9541 | 0.16937 | -0.092 | 5.6332
12 | 0.9408 | 0.17577 | -0.1024 | 5.3524
12.5 | 0.9613 | 0.18613 | -0.1041 | 5.1647
13 | 0.9701 | 0.19391 | -0.1103 | 5.0028
13.5 | 0.9988 | 0.20722 | -0.1108 | 4.82
14 | 1.0022 | 0.21259 | -0.1203 | 4.7142
14.5 | 1.0259 | 0.22293 | -0.1225 | 4.6019
15 | 1.041 | 0.23169 | -0.1292 | 4.4931
15.5 | 1.0613 | 0.24041 | -0.1339 | 4.4145
16 | 1.089 | 0.25508 | -0.1352 | 4.2692
16.5 | 1.101 | 0.25915 | -0.1453 | 4.2485
17 | 1.1223 | 0.26817 | -0.1508 | 4.185
17.5 | 1.1473 | 0.27998 | -0.1533 | 4.0978
18 | 1.1699 | 0.29231 | -0.1579 | 4.0023
18.5 | 1.1874 | 0.2967 | -0.1674 | 4.002
19 | 1.2094 | 0.30572 | -0.1735 | 3.9559
19.5 | 1.2326 | 0.31626 | -0.1775 | 3.8974
20 | 1.2569 | 0.33199 | -0.1806 | 3.786

## 17. Re 250k Mach 0.00 (1)
BIGFOIL.COM POLAR EXPORT
ag14
AG14 |  |  |  | Cl Max: | 0.93 | at alpha= | 6.5 | deg
JavaFoil+Calcfoil stall+Eppler ext transition |  |  |  | L/D Max: | 57.236 | at alpha= | 5.5 | deg
Re: | 250000 |  |  | Cd Min: | 0.00706 | at alpha= | -1 | deg
Mach: | 0 |  |  | Cl=0 at alpha= | -2.24 | deg
|  |  |  | @ Cl=0.1, Cd= | 0.0087141
|  |  |  | @ Cl=0.4, Cd= | 0.0088025
|  |  |  | @ Cl=0.6, Cd= | 0.011149
alpha (deg) | Cl | Cd | Cm | Cl/Cd
-13 | -0.211 | 0.12537 | -0.018 | -1.681
-12.5 | -0.224 | 0.13596 | -0.017 | -1.648
-12 | -0.238 | 0.12944 | -0.017 | -1.838
-11.5 | -0.252 | 0.11767 | -0.017 | -2.14
-11 | -0.266 | 0.11099 | -0.017 | -2.394
-10.5 | -0.279 | 0.1014 | -0.017 | -2.752
-10 | -0.292 | 0.09487 | -0.016 | -3.073
-9.5 | -0.303 | 0.08582 | -0.016 | -3.526
-9 | -0.311 | 0.07949 | -0.016 | -3.918
-8.5 | -0.317 | 0.07227 | -0.016 | -4.393
-8 | -0.32 | 0.06968 | -0.016 | -4.59
-7.5 | -0.318 | 0.07135 | -0.015 | -4.454
-7 | -0.311 | 0.06537 | -0.015 | -4.753
-6.5 | -0.298 | 0.05873 | -0.015 | -5.076
-6 | -0.28 | 0.05309 | -0.015 | -5.271
-5.5 | -0.256 | 0.04858 | -0.015 | -5.267
-5 | -0.227 | 0.04441 | -0.015 | -5.104
-4.5 | -0.193 | 0.0413 | -0.015 | -4.667
-4 | -0.155 | 0.03838 | -0.015 | -4.027
-3.5 | -0.113 | 0.03572 | -0.015 | -3.176
-3 | -0.07 | 0.03405 | -0.015 | -2.067
-2.5 | -0.026 | 0.03258 | -0.016 | -0.796
-2 | 0.024 | 0.01033 | -0.047 | 2.344
-1.5 | 0.081 | 0.00952 | -0.047 | 8.555
-1 | 0.139 | 0.00706 | -0.047 | 19.675
-0.5 | 0.196 | 0.00721 | -0.047 | 27.258
0 | 0.254 | 0.00752 | -0.047 | 33.765
0.5 | 0.311 | 0.00789 | -0.047 | 39.446
1 | 0.369 | 0.0084 | -0.047 | 43.874
1.5 | 0.426 | 0.00914 | -0.047 | 46.562
2 | 0.483 | 0.00983 | -0.047 | 49.068
2.5 | 0.539 | 0.01045 | -0.047 | 51.607
3 | 0.596 | 0.0111 | -0.046 | 53.688
3.5 | 0.652 | 0.01179 | -0.046 | 55.28
4 | 0.707 | 0.01261 | -0.046 | 56.077
4.5 | 0.76 | 0.01341 | -0.046 | 56.646
5 | 0.809 | 0.01415 | -0.046 | 57.191
5.5 | 0.855 | 0.01493 | -0.046 | 57.236
6 | 0.895 | 0.01587 | -0.046 | 56.406
6.5 | 0.93 | 0.01633 | -0.046 | 56.916
7 | 0.763 | 0.04963 | -0.012 | 15.371
7.5 | 0.774 | 0.0537 | -0.012 | 14.414
8 | 0.777 | 0.05865 | -0.012 | 13.251
8.5 | 0.772 | 0.06446 | -0.012 | 11.978
9 | 0.759 | 0.06879 | -0.012 | 11.035
9.5 | 0.739 | 0.07385 | -0.013 | 10.009
10 | 0.713 | 0.07919 | -0.013 | 9.005
10.5 | 0.682 | 0.08581 | -0.013 | 7.951
11 | 0.648 | 0.09445 | -0.013 | 6.861
11.5 | 0.611 | 0.10191 | -0.013 | 6

## 18. Re 250k Mach 0.00 (2)
BIGFOIL.COM POLAR EXPORT
ag14
AG14 |  |  |  | Cl Max: | 1.1285 | at alpha= | 9 | deg
XFOIL ncrit=9 |  |  |  | L/D Max: | 66.5446 | at alpha= | 4 | deg
Re: | 250000 |  |  | Cd Min: | 0.00647 | at alpha= | 0.5 | deg
Mach: | 0 |  |  | Cl=0 at alpha= | -99 | deg
|  |  |  | @ Cl=0.1, Cd= | 0.00648
|  |  |  | @ Cl=0.4, Cd= | 0.0066981
|  |  |  | @ Cl=0.6, Cd= | 0.0090744
alpha (deg) | Cl | Cd | Cm | Cl/Cd
0 | 0.2099 | 0.00648 | -0.0452 | 32.392
0.5 | 0.2982 | 0.00647 | -0.0517 | 46.0896
1 | 0.3651 | 0.00648 | -0.0529 | 56.3426
1.5 | 0.4147 | 0.00679 | -0.0502 | 61.0751
2 | 0.4643 | 0.00732 | -0.048 | 63.429
2.5 | 0.5153 | 0.00795 | -0.0466 | 64.8176
3 | 0.5672 | 0.00863 | -0.0456 | 65.7242
3.5 | 0.6196 | 0.00934 | -0.0448 | 66.3383
4 | 0.6721 | 0.0101 | -0.0442 | 66.5446
4.5 | 0.7245 | 0.01094 | -0.0437 | 66.2249
5 | 0.7765 | 0.01192 | -0.0432 | 65.1426
5.5 | 0.8278 | 0.01309 | -0.0427 | 63.2391
6 | 0.8781 | 0.01452 | -0.042 | 60.4752
6.5 | 0.9284 | 0.01597 | -0.0412 | 58.134
7 | 0.9766 | 0.01793 | -0.0401 | 54.4674
7.5 | 1.0198 | 0.02144 | -0.0382 | 47.5653
8 | 1.0637 | 0.02497 | -0.0363 | 42.5991
8.5 | 1.1023 | 0.02977 | -0.0343 | 37.0272
9 | 1.1285 | 0.03739 | -0.0317 | 30.1819
9.5 | 1.1271 | 0.04922 | -0.0289 | 22.8992
10 | 1.0779 | 0.06373 | -0.0297 | 16.9135
10.5 | 1.0359 | 0.0807 | -0.0457 | 12.8364
11 | 0.982 | 0.10892 | -0.0644 | 9.0158
11.5 | 0.9569 | 0.12517 | -0.0721 | 7.6448
12 | 0.93 | 0.14743 | -0.0813 | 6.3081
12.5 | 0.9323 | 0.1571 | -0.0849 | 5.9344
13 | 0.9403 | 0.16514 | -0.0864 | 5.694
13.5 | 0.939 | 0.17749 | -0.0897 | 5.2904
14 | 0.9465 | 0.1874 | -0.0951 | 5.0507

## 19. Re 250k Mach 0.10 (1)
BIGFOIL.COM POLAR EXPORT
ag14
AG14 |  |  |  | Cl Max: | 0.898 | at alpha= | 6 | deg
JavaFoil+Calcfoil stall+Eppler ext transition |  |  |  | L/D Max: | 57.151 | at alpha= | 5 | deg
Re: | 250000 |  |  | Cd Min: | 0.00707 | at alpha= | -1 | deg
Mach: | 0.1 |  |  | Cl=0 at alpha= | -2.24 | deg
|  |  |  | @ Cl=0.1, Cd= | 0.00887
|  |  |  | @ Cl=0.4, Cd= | 0.0088476
|  |  |  | @ Cl=0.6, Cd= | 0.011152
alpha (deg) | Cl | Cd | Cm | Cl/Cd
-12.5 | -0.191 | 0.11852 | -0.018 | -1.613
-12 | -0.206 | 0.12946 | -0.017 | -1.595
-11.5 | -0.222 | 0.12282 | -0.017 | -1.81
-11 | -0.238 | 0.11271 | -0.017 | -2.114
-10.5 | -0.254 | 0.10279 | -0.017 | -2.472
-10 | -0.269 | 0.09685 | -0.017 | -2.78
-9.5 | -0.283 | 0.08833 | -0.016 | -3.205
-9 | -0.295 | 0.08245 | -0.016 | -3.576
-8.5 | -0.304 | 0.07402 | -0.016 | -4.106
-8 | -0.309 | 0.06972 | -0.015 | -4.434
-7.5 | -0.31 | 0.065 | -0.015 | -4.766
-7 | -0.305 | 0.06612 | -0.015 | -4.614
-6.5 | -0.295 | 0.06062 | -0.015 | -4.858
-6 | -0.278 | 0.05395 | -0.015 | -5.149
-5.5 | -0.255 | 0.04904 | -0.015 | -5.2
-5 | -0.227 | 0.04465 | -0.015 | -5.073
-4.5 | -0.193 | 0.04144 | -0.015 | -4.658
-4 | -0.155 | 0.03845 | -0.015 | -4.032
-3.5 | -0.114 | 0.03583 | -0.015 | -3.178
-3 | -0.071 | 0.03414 | -0.015 | -2.07
-2.5 | -0.026 | 0.03257 | -0.016 | -0.8
-2 | 0.024 | 0.01033 | -0.047 | 2.354
-1.5 | 0.082 | 0.00968 | -0.047 | 8.453
-1 | 0.14 | 0.00707 | -0.047 | 19.744
-0.5 | 0.197 | 0.00723 | -0.047 | 27.302
0 | 0.255 | 0.00754 | -0.047 | 33.843
0.5 | 0.313 | 0.00792 | -0.047 | 39.506
1 | 0.37 | 0.00847 | -0.047 | 43.708
1.5 | 0.428 | 0.0092 | -0.047 | 46.471
2 | 0.485 | 0.00987 | -0.047 | 49.118
2.5 | 0.542 | 0.01049 | -0.047 | 51.655
3 | 0.599 | 0.01114 | -0.047 | 53.737
3.5 | 0.655 | 0.01184 | -0.047 | 55.342
4 | 0.71 | 0.01267 | -0.047 | 56.076
4.5 | 0.763 | 0.01348 | -0.047 | 56.652
5 | 0.813 | 0.01422 | -0.047 | 57.151
5.5 | 0.858 | 0.01508 | -0.047 | 56.905
6 | 0.898 | 0.01594 | -0.047 | 56.351
6.5 | 0.746 | 0.04608 | -0.016 | 16.2
7 | 0.763 | 0.04974 | -0.012 | 15.35
7.5 | 0.773 | 0.05405 | -0.012 | 14.301
8 | 0.774 | 0.05929 | -0.012 | 13.048
8.5 | 0.765 | 0.06532 | -0.012 | 11.718
9 | 0.749 | 0.06941 | -0.013 | 10.787
9.5 | 0.724 | 0.07394 | -0.013 | 9.796
10 | 0.694 | 0.08154 | -0.013 | 8.507
10.5 | 0.658 | 0.08807 | -0.013 | 7.471
11 | 0.619 | 0.09404 | -0.014 | 6.58

## 20. Re 250k Mach 0.10 (2)
BIGFOIL.COM POLAR EXPORT
ag14
AG14 |  |  |  | Cl Max: | 1.1284 | at alpha= | 9 | deg
XFOIL ncrit=9 |  |  |  | L/D Max: | 66.4503 | at alpha= | 4 | deg
Re: | 250000 |  |  | Cd Min: | 0.00625 | at alpha= | -1 | deg
Mach: | 0.1 |  |  | Cl=0 at alpha= | -1.9174 | deg
|  |  |  | @ Cl=0.1, Cd= | 0.0062646
|  |  |  | @ Cl=0.4, Cd= | 0.0067104
|  |  |  | @ Cl=0.6, Cd= | 0.0090971
alpha (deg) | Cl | Cd | Cm | Cl/Cd
-20 | -0.8763 | 0.27048 | 0.0965 | -3.2398
-19.5 | -0.8591 | 0.26486 | 0.0916 | -3.2436
-19 | -0.8425 | 0.25922 | 0.0868 | -3.2501
-18 | -0.8086 | 0.24422 | 0.0788 | -3.3109
-17.5 | -0.7913 | 0.23492 | 0.0772 | -3.3684
-17 | -0.7748 | 0.22817 | 0.0738 | -3.3957
-16.5 | -0.7583 | 0.22152 | 0.0703 | -3.4232
-16 | -0.7417 | 0.21473 | 0.0668 | -3.4541
-15.5 | -0.7253 | 0.20783 | 0.0632 | -3.4899
-15 | -0.709 | 0.20088 | 0.0596 | -3.5295
-14.5 | -0.6932 | 0.19583 | 0.0542 | -3.5398
-14 | -0.682 | 0.19055 | 0.0493 | -3.5791
-13.5 | -0.6697 | 0.18405 | 0.0456 | -3.6387
-13 | -0.657 | 0.17705 | 0.0421 | -3.7108
-12.5 | -0.6418 | 0.16521 | 0.0415 | -3.8848
-12 | -0.6276 | 0.15753 | 0.0403 | -3.984
-11.5 | -0.6153 | 0.15047 | 0.0381 | -4.0892
-11 | -0.6037 | 0.14342 | 0.0355 | -4.2093
-10.5 | -0.5925 | 0.1363 | 0.0329 | -4.347
-10 | -0.5818 | 0.12913 | 0.03 | -4.5055
-9.5 | -0.5712 | 0.12195 | 0.0268 | -4.6839
-9 | -0.561 | 0.11508 | 0.0223 | -4.8749
-8.5 | -0.5512 | 0.10864 | 0.0161 | -5.0736
-8 | -0.5392 | 0.1016 | 0.0109 | -5.3071
-7.5 | -0.5245 | 0.09384 | 0.0043 | -5.5893
-7 | -0.514 | 0.0822 | -0.0026 | -6.253
-6.5 | -0.4917 | 0.07505 | -0.0056 | -6.5516
-6 | -0.4563 | 0.06621 | -0.0154 | -6.8917
-5.5 | -0.387 | 0.05414 | -0.0345 | -7.1481
-5 | -0.3551 | 0.04491 | -0.0384 | -7.9069
-4.5 | -0.2941 | 0.03457 | -0.0462 | -8.5074
-4 | -0.2367 | 0.03182 | -0.0471 | -7.4387
-3.5 | -0.1858 | 0.02397 | -0.0492 | -7.7514
-3 | -0.1185 | 0.01353 | -0.0473 | -8.7583
-2.5 | -0.0645 | 0.01186 | -0.0463 | -5.4384
-2 | -0.0091 | 0.00984 | -0.0459 | -0.9248
-1.5 | 0.046 | 0.00816 | -0.0464 | 5.6373
-1 | 0.0921 | 0.00625 | -0.0437 | 14.736
-0.5 | 0.1462 | 0.00635 | -0.0433 | 23.0236
0 | 0.2131 | 0.00649 | -0.0459 | 32.8351
0.5 | 0.3005 | 0.00647 | -0.0521 | 46.4451
1 | 0.3668 | 0.00649 | -0.053 | 56.5177
1.5 | 0.4165 | 0.00682 | -0.0502 | 61.0704
2 | 0.4664 | 0.00737 | -0.0481 | 63.2836
2.5 | 0.5178 | 0.00801 | -0.0467 | 64.6442
3 | 0.5702 | 0.00869 | -0.0457 | 65.6157
3.5 | 0.6229 | 0.00941 | -0.0449 | 66.1955
4 | 0.6758 | 0.01017 | -0.0443 | 66.4503
5 | 0.7808 | 0.01204 | -0.0432 | 64.8505
5.5 | 0.8325 | 0.01324 | -0.0426 | 62.8776
6 | 0.8835 | 0.01462 | -0.0419 | 60.4309
6.5 | 0.9334 | 0.01627 | -0.041 | 57.3694
7 | 0.9805 | 0.01867 | -0.0397 | 52.5174
7.5 | 1.023 | 0.02276 | -0.0376 | 44.9473
8 | 1.0687 | 0.02577 | -0.0358 | 41.4707
8.5 | 1.1057 | 0.03105 | -0.0336 | 35.6103
9 | 1.1284 | 0.03912 | -0.0309 | 28.8446
9.5 | 1.1159 | 0.05208 | -0.0286 | 21.4267
10 | 1.0699 | 0.065 | -0.0311 | 16.46
10.5 | 1.0259 | 0.08543 | -0.0507 | 12.0087
11 | 0.9763 | 0.11131 | -0.066 | 8.771
11.5 | 0.9539 | 0.12677 | -0.0732 | 7.5247
12.5 | 0.9314 | 0.15824 | -0.0859 | 5.886
13 | 0.9397 | 0.16639 | -0.0876 | 5.6476
13.5 | 0.9401 | 0.17828 | -0.0903 | 5.2732
14 | 0.9479 | 0.1882 | -0.0956 | 5.0367

## 21. Re 250k Mach 0.25 (1)
BIGFOIL.COM POLAR EXPORT
ag14
AG14 |  |  |  | Cl Max: | 0.914 | at alpha= | 6 | deg
JavaFoil+Calcfoil stall+Eppler ext transition |  |  |  | L/D Max: | 56.997 | at alpha= | 5 | deg
Re: | 250000 |  |  | Cd Min: | 0.00712 | at alpha= | -1 | deg
Mach: | 0.25 |  |  | Cl=0 at alpha= | -2.2128 | deg
|  |  |  | @ Cl=0.1, Cd= | 0.0093647
|  |  |  | @ Cl=0.4, Cd= | 0.11309
|  |  |  | @ Cl=0.6, Cd= | 0.11309
alpha (deg) | Cl | Cd | Cm | Cl/Cd
-11.5 | -0.052 | 0.11252 | -0.019 | -0.459
-11 | -0.049 | 0.10548 | -0.018 | -0.463
-10.5 | -0.046 | 0.09523 | -0.018 | -0.484
-10 | -0.043 | 0.1175 | -0.018 | -0.369
-9.5 | -0.069 | 0.10716 | -0.018 | -0.644
-9 | -0.135 | 0.09577 | -0.017 | -1.408
-8.5 | -0.178 | 0.08427 | -0.017 | -2.108
-8 | -0.212 | 0.07821 | -0.017 | -2.711
-7.5 | -0.238 | 0.06952 | -0.016 | -3.426
-7 | -0.255 | 0.06235 | -0.016 | -4.097
-6.5 | -0.263 | 0.05722 | -0.016 | -4.59
-6 | -0.259 | 0.05931 | -0.015 | -4.374
-5.5 | -0.246 | 0.05213 | -0.015 | -4.724
-5 | -0.224 | 0.04706 | -0.015 | -4.757
-4.5 | -0.194 | 0.0429 | -0.015 | -4.517
-4 | -0.157 | 0.03952 | -0.015 | -3.975
-3.5 | -0.116 | 0.03643 | -0.015 | -3.185
-3 | -0.072 | 0.0344 | -0.015 | -2.101
-2.5 | -0.027 | 0.0328 | -0.016 | -0.815
-2 | 0.02 | 0.03149 | -0.017 | 0.636
-1.5 | 0.084 | 0.0102 | -0.048 | 8.241
-1 | 0.143 | 0.00712 | -0.048 | 20.156
-0.5 | 0.203 | 0.00733 | -0.048 | 27.663
0 | 0.262 | 0.00764 | -0.048 | 34.313
0.5 | 0.321 | 0.00807 | -0.048 | 39.833
1 | 0.381 | 0.00869 | -0.048 | 43.808
1.5 | 0.44 | 0.00944 | -0.048 | 46.582
2 | 0.498 | 0.01008 | -0.048 | 49.417
2.5 | 0.557 | 0.01072 | -0.048 | 51.947
3 | 0.615 | 0.01139 | -0.048 | 53.991
3.5 | 0.673 | 0.01208 | -0.048 | 55.669
4 | 0.729 | 0.01297 | -0.048 | 56.232
4.5 | 0.783 | 0.01381 | -0.048 | 56.707
5 | 0.833 | 0.01461 | -0.048 | 56.997
5.5 | 0.877 | 0.01551 | -0.048 | 56.523
6 | 0.914 | 0.01645 | -0.048 | 55.561
6.5 | 0.754 | 0.04716 | -0.014 | 15.984
7 | 0.762 | 0.05154 | -0.012 | 14.793
7.5 | 0.758 | 0.05752 | -0.012 | 13.179
8 | 0.739 | 0.06366 | -0.012 | 11.614
8.5 | 0.705 | 0.06788 | -0.013 | 10.39
9 | 0.656 | 0.07471 | -0.013 | 8.784
9.5 | 0.594 | 0.08048 | -0.014 | 7.375
10 | 0.519 | 0.08962 | -0.014 | 5.795
10.5 | 0.436 | 0.10025 | -0.014 | 4.352
11 | 0.346 | 0.11309 | -0.014 | 3.06

## 22. Re 250k Mach 0.25 (2)
BIGFOIL.COM POLAR EXPORT
ag14
AG14 |  |  |  | Cl Max: | 1.1385 | at alpha= | 20 | deg
XFOIL ncrit=9 |  |  |  | L/D Max: | 65.928 | at alpha= | 4 | deg
Re: | 250000 |  |  | Cd Min: | 0.00642 | at alpha= | -0.5 | deg
Mach: | 0.25 |  |  | Cl=0 at alpha= | -1.8917 | deg
|  |  |  | @ Cl=0.1, Cd= | 0.0067098
|  |  |  | @ Cl=0.4, Cd= | 0.0067961
|  |  |  | @ Cl=0.6, Cd= | 0.0091634
alpha (deg) | Cl | Cd | Cm | Cl/Cd
-20 | -0.8938 | 0.2762 | 0.0993 | -3.2361
-19.5 | -0.876 | 0.27032 | 0.0942 | -3.2406
-18 | -0.8216 | 0.24541 | 0.0836 | -3.3479
-17.5 | -0.8041 | 0.23833 | 0.0801 | -3.3739
-17 | -0.7863 | 0.23145 | 0.0763 | -3.3973
-16.5 | -0.7686 | 0.22455 | 0.0725 | -3.4228
-16 | -0.7509 | 0.21754 | 0.0687 | -3.4518
-15.5 | -0.7333 | 0.21043 | 0.0649 | -3.4848
-15 | -0.715 | 0.20367 | 0.0606 | -3.5106
-14.5 | -0.701 | 0.1995 | 0.0545 | -3.5138
-14 | -0.6886 | 0.19366 | 0.05 | -3.5557
-13.5 | -0.6747 | 0.18675 | 0.0463 | -3.6129
-13 | -0.6564 | 0.17448 | 0.0456 | -3.762
-12.5 | -0.6411 | 0.16663 | 0.0441 | -3.8474
-12 | -0.6274 | 0.15946 | 0.0417 | -3.9345
-11.5 | -0.6144 | 0.15233 | 0.039 | -4.0333
-11 | -0.6019 | 0.14514 | 0.0363 | -4.147
-10.5 | -0.59 | 0.13792 | 0.0335 | -4.2778
-10 | -0.5784 | 0.13069 | 0.0304 | -4.4257
-9.5 | -0.5674 | 0.12397 | 0.026 | -4.5769
-9 | -0.5582 | 0.11774 | 0.0203 | -4.741
-8.5 | -0.5465 | 0.11076 | 0.0157 | -4.9341
-8 | -0.5345 | 0.10342 | 0.0112 | -5.1682
-7.5 | -0.5308 | 0.09323 | 0.0083 | -5.6934
-7 | -0.5165 | 0.08621 | 0.0076 | -5.9912
-6.5 | -0.4948 | 0.07856 | 0.001 | -6.2984
-6 | -0.4623 | 0.0695 | -0.0103 | -6.6518
-5.5 | -0.3946 | 0.05766 | -0.032 | -6.8436
-5 | -0.3698 | 0.04925 | -0.0338 | -7.5086
-4.5 | -0.3062 | 0.03763 | -0.045 | -8.1371
-4 | -0.2545 | 0.03153 | -0.0473 | -8.0717
-3.5 | -0.1845 | 0.01887 | -0.0495 | -9.7774
-3 | -0.1255 | 0.0145 | -0.0487 | -8.6552
-2.5 | -0.0696 | 0.01239 | -0.0476 | -5.6174
-2 | -0.0125 | 0.01024 | -0.0469 | -1.2207
-1.5 | 0.0452 | 0.00853 | -0.0473 | 5.2989
-1 | 0.0966 | 0.00673 | -0.0462 | 14.3536
-0.5 | 0.1488 | 0.00642 | -0.0444 | 23.1776
0 | 0.2318 | 0.00651 | -0.0498 | 35.6068
0.5 | 0.3158 | 0.00647 | -0.0545 | 48.8099
1 | 0.3757 | 0.00659 | -0.0534 | 57.0106
1.5 | 0.4264 | 0.00702 | -0.0506 | 60.7407
2 | 0.4786 | 0.00762 | -0.0486 | 62.8084
2.5 | 0.5322 | 0.00828 | -0.0473 | 64.2754
3 | 0.5866 | 0.00898 | -0.0463 | 65.3229
3.5 | 0.6414 | 0.00973 | -0.0455 | 65.9198
4 | 0.6962 | 0.01056 | -0.0448 | 65.928
4.5 | 0.751 | 0.01148 | -0.0441 | 65.4181
5 | 0.8051 | 0.01263 | -0.0433 | 63.7451
5.5 | 0.8589 | 0.01394 | -0.0424 | 61.6141
6 | 0.9118 | 0.01551 | -0.0413 | 58.7879
6.5 | 0.9617 | 0.01789 | -0.0398 | 53.7563
7 | 1.0104 | 0.02082 | -0.0377 | 48.5303
7.5 | 1.0537 | 0.02527 | -0.0353 | 41.6977
8 | 1.0906 | 0.03131 | -0.0325 | 34.8323
8.5 | 1.1097 | 0.03968 | -0.0299 | 27.9662
9 | 1.0991 | 0.05067 | -0.0287 | 21.6913
9.5 | 1.0609 | 0.06239 | -0.0327 | 17.0043
10 | 1.0189 | 0.08378 | -0.0528 | 12.1616
10.5 | 0.9787 | 0.10526 | -0.065 | 9.2979
11 | 0.9565 | 0.12053 | -0.0723 | 7.9358
11.5 | 0.9433 | 0.13375 | -0.078 | 7.0527
12 | 0.9294 | 0.1512 | -0.0853 | 6.1468
12.5 | 0.93 | 0.1635 | -0.0907 | 5.6881
13 | 0.9387 | 0.17233 | -0.0937 | 5.4471
13.5 | 0.9521 | 0.18048 | -0.0941 | 5.2754
14 | 0.9572 | 0.1924 | -0.0987 | 4.9751
14.5 | 0.9666 | 0.20153 | -0.1054 | 4.7963
15 | 0.9757 | 0.2101 | -0.1135 | 4.644
15.5 | 0.9912 | 0.21733 | -0.1166 | 4.5608
16 | 1.0077 | 0.22793 | -0.1167 | 4.4211
16.5 | 1.0226 | 0.23663 | -0.1219 | 4.3215
17 | 1.0368 | 0.2444 | -0.128 | 4.2422
17.5 | 1.0517 | 0.25161 | -0.1359 | 4.1799
18 | 1.069 | 0.25967 | -0.1411 | 4.1168
18.5 | 1.0862 | 0.26733 | -0.1458 | 4.0631
19 | 1.1034 | 0.27461 | -0.1501 | 4.0181
19.5 | 1.1205 | 0.28176 | -0.1538 | 3.9768
20 | 1.1385 | 0.29415 | -0.1551 | 3.8705

## 23. Re 250k Mach 0.50 (1)
BIGFOIL.COM POLAR EXPORT
ag14
AG14 |  |  |  | Cl Max: | 1.16 | at alpha= | 20 | deg
JavaFoil+Calcfoil stall+Eppler ext transition |  |  |  | L/D Max: | 56.295 | at alpha= | 4 | deg
Re: | 250000 |  |  | Cd Min: | 0.00781 | at alpha= | -0.5 | deg
Mach: | 0.5 |  |  | Cl=0 at alpha= | -2.2157 | deg
|  |  |  | @ Cl=0.1, Cd= | 0.010405
|  |  |  | @ Cl=0.4, Cd= | 0.0093397
|  |  |  | @ Cl=0.6, Cd= | 0.011436
alpha (deg) | Cl | Cd | Cm | Cl/Cd
-20 | -0.934 | 0.26715 | -0.032 | -3.495
-19.5 | -0.909 | 0.25704 | -0.032 | -3.534
-19 | -0.883 | 0.24636 | -0.032 | -3.585
-18.5 | -0.858 | 0.25147 | -0.032 | -3.412
-18 | -0.831 | 0.2352 | -0.03 | -3.531
-17.5 | -0.805 | 0.22342 | -0.03 | -3.602
-17 | -0.779 | 0.22449 | -0.03 | -3.471
-16.5 | -0.754 | 0.21698 | -0.03 | -3.473
-16 | -0.728 | 0.21216 | -0.03 | -3.431
-15.5 | -0.702 | 0.20825 | -0.03 | -3.372
-15 | -0.675 | 0.19219 | -0.028 | -3.511
-14.5 | -0.649 | 0.18471 | -0.028 | -3.512
-14 | -0.623 | 0.18273 | -0.028 | -3.409
-13.5 | -0.597 | 0.17885 | -0.028 | -3.338
-13 | -0.571 | 0.1751 | -0.028 | -3.261
-12.5 | -0.545 | 0.17146 | -0.027 | -3.178
-12 | -0.518 | 0.15801 | -0.025 | -3.276
-11.5 | -0.492 | 0.15201 | -0.025 | -3.233
-11 | -0.465 | 0.15348 | -0.025 | -3.032
-10.5 | -0.439 | 0.14528 | -0.025 | -3.023
-10 | -0.413 | 0.14744 | -0.025 | -2.8
-9.5 | -0.386 | 0.13121 | -0.023 | -2.942
-9 | -0.36 | 0.12437 | -0.023 | -2.893
-8.5 | -0.333 | 0.12144 | -0.023 | -2.745
-8 | -0.307 | 0.11788 | -0.023 | -2.605
-7.5 | -0.28 | 0.11166 | -0.021 | -2.511
-7 | -0.254 | 0.10565 | -0.022 | -2.404
-6.5 | -0.228 | 0.10381 | -0.022 | -2.191
-6 | -0.201 | 0.07325 | -0.02 | -2.743
-5.5 | -0.174 | 0.05456 | -0.02 | -3.197
-5 | -0.148 | 0.04683 | -0.02 | -3.158
-4.5 | -0.121 | 0.05159 | -0.019 | -2.352
-4 | -0.095 | 0.04274 | -0.019 | -2.219
-3.5 | -0.117 | 0.03846 | -0.018 | -3.048
-3 | -0.078 | 0.03682 | -0.017 | -2.107
-2.5 | -0.029 | 0.03369 | -0.017 | -0.871
-2 | 0.022 | 0.032 | -0.019 | 0.694
-1.5 | 0.094 | 0.01047 | -0.054 | 8.954
-1 | 0.16 | 0.00976 | -0.054 | 16.418
-0.5 | 0.227 | 0.00781 | -0.054 | 29.025
0 | 0.293 | 0.00824 | -0.054 | 35.601
0.5 | 0.359 | 0.00888 | -0.054 | 40.485
1 | 0.425 | 0.00962 | -0.054 | 44.212
1.5 | 0.491 | 0.0103 | -0.054 | 47.695
2 | 0.557 | 0.01096 | -0.054 | 50.778
2.5 | 0.622 | 0.01168 | -0.054 | 53.257
3 | 0.686 | 0.01243 | -0.054 | 55.212
3.5 | 0.75 | 0.01339 | -0.054 | 56.029
4 | 0.812 | 0.01442 | -0.054 | 56.295
4.5 | 0.867 | 0.01543 | -0.054 | 56.197
5 | 0.909 | 0.01664 | -0.054 | 54.594
5.5 | 0.926 | 0.01812 | -0.053 | 51.125
6 | 0.704 | 0.04891 | -0.016 | 14.398
6.5 | 0.46 | 0.06164 | -0.016 | 7.463
7 | 0.486 | 0.06773 | -0.017 | 7.179
7.5 | 0.513 | 0.07374 | -0.019 | 6.951
8 | 0.539 | 0.11524 | -0.02 | 4.676
8.5 | 0.565 | 0.12021 | -0.02 | 4.699
9 | 0.591 | 0.12582 | -0.022 | 4.7
9.5 | 0.617 | 0.13369 | -0.022 | 4.617
10 | 0.644 | 0.14609 | -0.024 | 4.408
10.5 | 0.67 | 0.14907 | -0.024 | 4.493
11 | 0.696 | 0.15754 | -0.024 | 4.416
11.5 | 0.723 | 0.16775 | -0.026 | 4.308
12 | 0.748 | 0.17053 | -0.026 | 4.388
12.5 | 0.774 | 0.17337 | -0.026 | 4.466
13 | 0.801 | 0.18899 | -0.027 | 4.24
13.5 | 0.827 | 0.19251 | -0.027 | 4.295
14 | 0.852 | 0.19749 | -0.028 | 4.316
14.5 | 0.878 | 0.20501 | -0.028 | 4.285
15 | 0.905 | 0.21155 | -0.029 | 4.28
15.5 | 0.931 | 0.21752 | -0.029 | 4.278
16 | 0.956 | 0.22316 | -0.029 | 4.283
16.5 | 0.983 | 0.23472 | -0.03 | 4.19
17 | 1.008 | 0.24282 | -0.03 | 4.153
17.5 | 1.033 | 0.24172 | -0.03 | 4.275
18 | 1.058 | 0.24634 | -0.031 | 4.296
18.5 | 1.086 | 0.25578 | -0.032 | 4.246
19 | 1.111 | 0.26299 | -0.032 | 4.223
19.5 | 1.135 | 0.27204 | -0.032 | 4.173
20 | 1.16 | 0.27326 | -0.032 | 4.244

## 24. Re 250k Mach 0.50 (2)
BIGFOIL.COM POLAR EXPORT
ag14
AG14 |  |  |  | Cl Max: | 1.2563 | at alpha= | 20 | deg
XFOIL ncrit=9 |  |  |  | L/D Max: | 65.0449 | at alpha= | 3.5 | deg
Re: | 250000 |  |  | Cd Min: | 0.00655 | at alpha= | 0 | deg
Mach: | 0.5 |  |  | Cl=0 at alpha= | -1.7767 | deg
|  |  |  | @ Cl=0.1, Cd= | 0.0087198
|  |  |  | @ Cl=0.4, Cd= | 0.0071639
|  |  |  | @ Cl=0.6, Cd= | 0.0094228
alpha (deg) | Cl | Cd | Cm | Cl/Cd
-20 | -0.9803 | 0.29855 | 0.1171 | -3.2835
-19.5 | -0.9583 | 0.28991 | 0.1122 | -3.3055
-19 | -0.9361 | 0.28159 | 0.1072 | -3.3243
-18.5 | -0.9136 | 0.2733 | 0.1021 | -3.3428
-18 | -0.8909 | 0.265 | 0.0971 | -3.3619
-17.5 | -0.8683 | 0.2567 | 0.0922 | -3.3825
-17 | -0.8455 | 0.24841 | 0.0873 | -3.4036
-16.5 | -0.8227 | 0.24018 | 0.0824 | -3.4253
-16 | -0.7991 | 0.23279 | 0.0768 | -3.4327
-15.5 | -0.7786 | 0.22715 | 0.0703 | -3.4277
-14.5 | -0.7363 | 0.20743 | 0.0634 | -3.5496
-14 | -0.7158 | 0.19901 | 0.0601 | -3.5968
-13.5 | -0.6958 | 0.19104 | 0.0565 | -3.6422
-13 | -0.6763 | 0.18318 | 0.0528 | -3.692
-12.5 | -0.6574 | 0.17533 | 0.0491 | -3.7495
-12 | -0.639 | 0.16753 | 0.0455 | -3.8142
-11.5 | -0.6212 | 0.16001 | 0.0415 | -3.8823
-11 | -0.6064 | 0.15392 | 0.0361 | -3.9397
-10.5 | -0.5955 | 0.1477 | 0.0312 | -4.0318
-10 | -0.5821 | 0.14042 | 0.0271 | -4.1454
-9.5 | -0.5685 | 0.13111 | 0.0243 | -4.3361
-9 | -0.5489 | 0.1211 | 0.0252 | -4.5326
-8.5 | -0.5345 | 0.11368 | 0.0231 | -4.7018
-8 | -0.5209 | 0.10644 | 0.0202 | -4.8938
-7.5 | -0.5077 | 0.09925 | 0.0166 | -5.1154
-7 | -0.496 | 0.09307 | 0.0088 | -5.3293
-6.5 | -0.4813 | 0.08623 | 0.0005 | -5.5816
-6 | -0.4682 | 0.07719 | 0.0022 | -6.0656
-5.5 | -0.4415 | 0.06956 | -0.0057 | -6.347
-5 | -0.3849 | 0.05882 | -0.0299 | -6.5437
-4.5 | -0.3574 | 0.05063 | -0.0302 | -7.0591
-4 | -0.2885 | 0.04057 | -0.0453 | -7.1112
-3.5 | -0.232 | 0.02914 | -0.0494 | -7.9616
-3 | -0.1632 | 0.02001 | -0.0531 | -8.1559
-2.5 | -0.0959 | 0.01517 | -0.053 | -6.3217
-2 | -0.0297 | 0.0123 | -0.0515 | -2.4146
-1.5 | 0.0368 | 0.01012 | -0.051 | 3.6364
-1 | 0.1036 | 0.00864 | -0.0518 | 11.9907
-0.5 | 0.1995 | 0.00659 | -0.0569 | 30.2731
0 | 0.2912 | 0.00655 | -0.0608 | 44.458
0.5 | 0.3548 | 0.00676 | -0.0583 | 52.4852
1 | 0.413 | 0.00728 | -0.0553 | 56.7308
1.5 | 0.4731 | 0.00793 | -0.0531 | 59.6595
2 | 0.5348 | 0.00864 | -0.0516 | 61.8981
2.5 | 0.5975 | 0.00939 | -0.0503 | 63.6315
3 | 0.6608 | 0.01022 | -0.049 | 64.6575
3.5 | 0.7246 | 0.01114 | -0.0477 | 65.0449
4 | 0.7884 | 0.01225 | -0.0462 | 64.3592
4.5 | 0.8519 | 0.01365 | -0.0443 | 62.4103
5 | 0.9147 | 0.01545 | -0.0421 | 59.2039
5.5 | 0.9755 | 0.01788 | -0.0392 | 54.5582
6 | 1.0307 | 0.02191 | -0.0355 | 47.0424
6.5 | 1.0707 | 0.02856 | -0.0317 | 37.4895
7 | 1.0789 | 0.03847 | -0.0299 | 28.0452
7.5 | 1.057 | 0.04923 | -0.0322 | 21.4706
8 | 1.0257 | 0.06403 | -0.0463 | 16.0191
8.5 | 0.9967 | 0.08063 | -0.0585 | 12.3614
9 | 0.973 | 0.09492 | -0.0666 | 10.2507
9.5 | 0.956 | 0.10816 | -0.0733 | 8.8388
10 | 0.9451 | 0.12074 | -0.0792 | 7.8276
10.5 | 0.9397 | 0.13286 | -0.0847 | 7.0729
11 | 0.9395 | 0.14456 | -0.09 | 6.499
11.5 | 0.9436 | 0.15581 | -0.0952 | 6.0561
12 | 0.952 | 0.16627 | -0.1002 | 5.7256
12.5 | 0.9616 | 0.17739 | -0.1054 | 5.4208
13 | 0.9738 | 0.18932 | -0.1112 | 5.1437
13.5 | 0.9895 | 0.19907 | -0.1161 | 4.9706
14 | 1.0072 | 0.20838 | -0.1204 | 4.8335
14.5 | 1.0277 | 0.21768 | -0.1232 | 4.7212
15 | 1.0498 | 0.23047 | -0.1252 | 4.555
15.5 | 1.0637 | 0.23859 | -0.1339 | 4.4583
16 | 1.0829 | 0.24743 | -0.1422 | 4.3766
16.5 | 1.1039 | 0.25653 | -0.1469 | 4.3032
17 | 1.1258 | 0.26602 | -0.1503 | 4.232
17.5 | 1.1492 | 0.27965 | -0.153 | 4.1094
18 | 1.1686 | 0.28822 | -0.1601 | 4.0545
18.5 | 1.1887 | 0.29619 | -0.168 | 4.0133
19 | 1.2116 | 0.3051 | -0.1757 | 3.9712
19.5 | 1.2342 | 0.31477 | -0.1818 | 3.921
20 | 1.2563 | 0.3243 | -0.1876 | 3.8739

## 25. Re 500k Mach 0.00 (1)
BIGFOIL.COM POLAR EXPORT
ag14
AG14 |  |  |  | Cl Max: | 0.93 | at alpha= | 6.5 | deg
JavaFoil+Calcfoil stall+Eppler ext transition |  |  |  | L/D Max: | 66.264 | at alpha= | 5 | deg
Re: | 500000 |  |  | Cd Min: | 0.00536 | at alpha= | -1 | deg
Mach: | 0 |  |  | Cl=0 at alpha= | -2.24 | deg
|  |  |  | @ Cl=0.1, Cd= | 0.0070343
|  |  |  | @ Cl=0.4, Cd= | 0.007117
|  |  |  | @ Cl=0.6, Cd= | 0.0093757
alpha (deg) | Cl | Cd | Cm | Cl/Cd
-13 | -0.211 | 0.11098 | -0.019 | -1.9
-12.5 | -0.224 | 0.10594 | -0.019 | -2.117
-12 | -0.238 | 0.09884 | -0.018 | -2.408
-11.5 | -0.252 | 0.09031 | -0.018 | -2.79
-11 | -0.266 | 0.08548 | -0.018 | -3.11
-10.5 | -0.279 | 0.07985 | -0.017 | -3.496
-10 | -0.292 | 0.0833 | -0.017 | -3.502
-9.5 | -0.303 | 0.07803 | -0.017 | -3.879
-9 | -0.312 | 0.07082 | -0.017 | -4.399
-8.5 | -0.318 | 0.0659 | -0.016 | -4.819
-8 | -0.32 | 0.06272 | -0.016 | -5.101
-7.5 | -0.318 | 0.0572 | -0.016 | -5.556
-7 | -0.311 | 0.05356 | -0.016 | -5.803
-6.5 | -0.298 | 0.05018 | -0.015 | -5.941
-6 | -0.28 | 0.04632 | -0.016 | -6.042
-5.5 | -0.256 | 0.04283 | -0.015 | -5.976
-5 | -0.227 | 0.0411 | -0.015 | -5.515
-4.5 | -0.193 | 0.03811 | -0.015 | -5.058
-4 | -0.155 | 0.03615 | -0.015 | -4.275
-3.5 | -0.113 | 0.03396 | -0.015 | -3.34
-3 | -0.07 | 0.03243 | -0.015 | -2.17
-2.5 | -0.026 | 0.03109 | -0.017 | -0.835
-2 | 0.024 | 0.00878 | -0.047 | 2.758
-1.5 | 0.081 | 0.00785 | -0.047 | 10.376
-1 | 0.139 | 0.00536 | -0.047 | 25.932
-0.5 | 0.196 | 0.00564 | -0.047 | 34.811
0 | 0.254 | 0.00594 | -0.047 | 42.749
0.5 | 0.311 | 0.00629 | -0.047 | 49.485
1 | 0.369 | 0.00672 | -0.047 | 54.814
1.5 | 0.426 | 0.00745 | -0.047 | 57.158
2 | 0.483 | 0.00812 | -0.047 | 59.441
2.5 | 0.539 | 0.0087 | -0.047 | 61.99
3 | 0.596 | 0.00933 | -0.046 | 63.869
3.5 | 0.652 | 0.00997 | -0.046 | 65.386
4 | 0.707 | 0.01074 | -0.046 | 65.803
4.5 | 0.76 | 0.01151 | -0.046 | 66.025
5 | 0.809 | 0.01221 | -0.046 | 66.264
5.5 | 0.855 | 0.01293 | -0.046 | 66.068
6 | 0.895 | 0.01388 | -0.046 | 64.508
6.5 | 0.93 | 0.01454 | -0.046 | 63.926
7 | 0.763 | 0.04725 | -0.014 | 16.148
7.5 | 0.774 | 0.05055 | -0.013 | 15.312
8 | 0.777 | 0.05476 | -0.013 | 14.194
8.5 | 0.772 | 0.05849 | -0.013 | 13.202
9 | 0.759 | 0.06346 | -0.013 | 11.965
9.5 | 0.739 | 0.06811 | -0.013 | 10.854
10 | 0.713 | 0.07324 | -0.014 | 9.739
10.5 | 0.682 | 0.07816 | -0.014 | 8.73
11 | 0.648 | 0.08354 | -0.015 | 7.759
11.5 | 0.612 | 0.08945 | -0.015 | 6.838

## 26. Re 500k Mach 0.00 (2)
BIGFOIL.COM POLAR EXPORT
ag14
AG14 |  |  |  | Cl Max: | 1.2085 | at alpha= | 10 | deg
XFOIL ncrit=9 |  |  |  | L/D Max: | 80.1186 | at alpha= | 4 | deg
Re: | 500000 |  |  | Cd Min: | 0.00443 | at alpha= | -0.5 | deg
Mach: | 0 |  |  | Cl=0 at alpha= | -1.955 | deg
|  |  |  | @ Cl=0.1, Cd= | 0.0062277
|  |  |  | @ Cl=0.4, Cd= | 0.0056353
|  |  |  | @ Cl=0.6, Cd= | 0.007582
alpha (deg) | Cl | Cd | Cm | Cl/Cd
-16 | -0.7423 | 0.21319 | 0.0666 | -3.4819
-15.5 | -0.7271 | 0.20645 | 0.0637 | -3.5219
-15 | -0.7119 | 0.19971 | 0.0605 | -3.5647
-14.5 | -0.6971 | 0.19282 | 0.0574 | -3.6153
-14 | -0.6825 | 0.1857 | 0.0542 | -3.6753
-13.5 | -0.6673 | 0.17845 | 0.0507 | -3.7394
-13 | -0.6538 | 0.172 | 0.046 | -3.8012
-12.5 | -0.6419 | 0.16504 | 0.0424 | -3.8894
-12 | -0.6303 | 0.15776 | 0.0394 | -3.9953
-11.5 | -0.6189 | 0.15035 | 0.0363 | -4.1164
-11 | -0.608 | 0.14286 | 0.0333 | -4.2559
-10.5 | -0.6024 | 0.1331 | 0.0312 | -4.5259
-10 | -0.5904 | 0.12602 | 0.0299 | -4.685
-9.5 | -0.5797 | 0.11911 | 0.0275 | -4.8669
-9 | -0.5694 | 0.11209 | 0.0247 | -5.0798
-8.5 | -0.5592 | 0.10499 | 0.0215 | -5.3262
-8 | -0.5491 | 0.09778 | 0.0178 | -5.6157
-7.5 | -0.5389 | 0.09045 | 0.0134 | -5.958
-7 | -0.5213 | 0.08215 | 0.0054 | -6.3457
-6.5 | -0.4812 | 0.07225 | -0.0091 | -6.6602
-6 | -0.4341 | 0.06122 | -0.0229 | -7.0908
-5.5 | -0.3816 | 0.04856 | -0.0348 | -7.8583
-5 | -0.3396 | 0.03601 | -0.0435 | -9.4307
-4.5 | -0.2802 | 0.03105 | -0.0453 | -9.0242
-4 | -0.2298 | 0.02193 | -0.0485 | -10.4788
-3 | -0.114 | 0.01127 | -0.0467 | -10.1154
-2.5 | -0.0595 | 0.00884 | -0.0461 | -6.7308
-2 | -0.0049 | 0.0078 | -0.0456 | -0.62821
-1.5 | 0.0496 | 0.00691 | -0.0457 | 7.178
-1 | 0.1183 | 0.00598 | -0.049 | 19.7826
-0.5 | 0.188 | 0.00443 | -0.0514 | 42.4379
0.5 | 0.3014 | 0.00476 | -0.05 | 63.3193
1 | 0.353 | 0.0052 | -0.0485 | 67.8846
1.5 | 0.4059 | 0.00569 | -0.0476 | 71.3357
2 | 0.4595 | 0.00619 | -0.047 | 74.2326
2.5 | 0.5135 | 0.00671 | -0.0466 | 76.5276
3 | 0.5676 | 0.00724 | -0.0462 | 78.3978
3.5 | 0.6216 | 0.00781 | -0.0459 | 79.5903
4 | 0.6754 | 0.00843 | -0.0456 | 80.1186
4.5 | 0.7289 | 0.0091 | -0.0452 | 80.0989
5 | 0.7821 | 0.00986 | -0.0449 | 79.3205
5.5 | 0.8348 | 0.0107 | -0.0445 | 78.0187
6 | 0.887 | 0.01164 | -0.044 | 76.2027
6.5 | 0.9388 | 0.01264 | -0.0435 | 74.2722
7 | 0.9889 | 0.01413 | -0.0426 | 69.9858
7.5 | 1.0369 | 0.01619 | -0.0414 | 64.0457
8 | 1.0827 | 0.01859 | -0.04 | 58.241
8.5 | 1.1179 | 0.02392 | -0.0374 | 46.7349
9 | 1.1604 | 0.02655 | -0.0359 | 43.7062
9.5 | 1.1906 | 0.03179 | -0.0336 | 37.452
10 | 1.2085 | 0.0382 | -0.0312 | 31.6361
10.5 | 1.2039 | 0.04629 | -0.029 | 26.0078
11 | 1.1634 | 0.05697 | -0.0309 | 20.4213
11.5 | 1.1167 | 0.07866 | -0.0507 | 14.1965
12 | 1.0518 | 0.10693 | -0.0681 | 9.8363
13 | 0.9484 | 0.15965 | -0.0896 | 5.9405
13.5 | 0.7532 | 0.14981 | -0.0647 | 5.0277
14 | 0.945 | 0.18278 | -0.0981 | 5.1701
14.5 | 0.9533 | 0.19295 | -0.1026 | 4.9407
15 | 0.964 | 0.20251 | -0.1072 | 4.7603

## 27. Re 500k Mach 0.10 (1)
BIGFOIL.COM POLAR EXPORT
ag14
AG14 |  |  |  | Cl Max: | 0.932 | at alpha= | 6.5 | deg
JavaFoil+Calcfoil stall+Eppler ext transition |  |  |  | L/D Max: | 66.201 | at alpha= | 5 | deg
Re: | 500000 |  |  | Cd Min: | 0.00537 | at alpha= | -1 | deg
Mach: | 0.1 |  |  | Cl=0 at alpha= | -2.24 | deg
|  |  |  | @ Cl=0.1, Cd= | 0.0071976
|  |  |  | @ Cl=0.4, Cd= | 0.0071576
|  |  |  | @ Cl=0.6, Cd= | 0.09188
alpha (deg) | Cl | Cd | Cm | Cl/Cd
-12.5 | -0.191 | 0.10523 | -0.019 | -1.818
-12 | -0.207 | 0.09825 | -0.018 | -2.103
-11.5 | -0.222 | 0.0925 | -0.018 | -2.404
-11 | -0.238 | 0.08611 | -0.018 | -2.768
-10.5 | -0.254 | 0.08137 | -0.018 | -3.124
-10 | -0.269 | 0.07726 | -0.018 | -3.486
-9.5 | -0.283 | 0.07879 | -0.017 | -3.594
-9 | -0.295 | 0.07348 | -0.017 | -4.015
-8.5 | -0.304 | 0.06657 | -0.017 | -4.567
-8 | -0.309 | 0.06333 | -0.016 | -4.882
-7.5 | -0.31 | 0.05797 | -0.016 | -5.345
-7 | -0.305 | 0.0541 | -0.016 | -5.64
-6.5 | -0.295 | 0.05002 | -0.015 | -5.889
-6 | -0.278 | 0.04666 | -0.016 | -5.956
-5.5 | -0.255 | 0.04298 | -0.015 | -5.935
-5 | -0.227 | 0.04126 | -0.015 | -5.491
-4.5 | -0.193 | 0.03815 | -0.015 | -5.06
-4 | -0.155 | 0.03606 | -0.015 | -4.299
-3.5 | -0.114 | 0.03405 | -0.015 | -3.344
-3 | -0.071 | 0.0325 | -0.015 | -2.175
-2.5 | -0.026 | 0.03114 | -0.017 | -0.837
-2 | 0.024 | 0.00878 | -0.047 | 2.769
-1.5 | 0.082 | 0.00802 | -0.047 | 10.209
-1 | 0.14 | 0.00537 | -0.047 | 25.991
-0.5 | 0.197 | 0.00567 | -0.047 | 34.834
0 | 0.255 | 0.00597 | -0.047 | 42.754
0.5 | 0.313 | 0.00631 | -0.047 | 49.568
1 | 0.37 | 0.00678 | -0.047 | 54.585
1.5 | 0.428 | 0.00751 | -0.047 | 56.971
2 | 0.485 | 0.00815 | -0.047 | 59.472
2.5 | 0.542 | 0.00874 | -0.047 | 62.006
3 | 0.599 | 0.00937 | -0.047 | 63.903
3.5 | 0.655 | 0.01001 | -0.047 | 65.443
4 | 0.71 | 0.0108 | -0.047 | 65.776
4.5 | 0.763 | 0.01156 | -0.047 | 66.024
5 | 0.813 | 0.01228 | -0.047 | 66.201
5.5 | 0.858 | 0.01308 | -0.047 | 65.587
6 | 0.898 | 0.01396 | -0.047 | 64.343
6.5 | 0.932 | 0.01462 | -0.046 | 63.755
7 | 0.764 | 0.04734 | -0.014 | 16.13
7.5 | 0.773 | 0.05075 | -0.013 | 15.231
8 | 0.774 | 0.0547 | -0.013 | 14.144
8.5 | 0.766 | 0.059 | -0.013 | 12.974
9 | 0.749 | 0.06346 | -0.014 | 11.8
9.5 | 0.724 | 0.06791 | -0.014 | 10.668
10 | 0.694 | 0.07448 | -0.014 | 9.316
10.5 | 0.658 | 0.07909 | -0.014 | 8.32
11 | 0.619 | 0.08506 | -0.015 | 7.277
11.5 | 0.578 | 0.09188 | -0.015 | 6.288

## 28. Re 500k Mach 0.10 (2)
BIGFOIL.COM POLAR EXPORT
ag14
AG14 |  |  |  | Cl Max: | 1.1976 | at alpha= | 10 | deg
XFOIL ncrit=9 |  |  |  | L/D Max: | 80.0943 | at alpha= | 4 | deg
Re: | 500000 |  |  | Cd Min: | 0.00443 | at alpha= | -0.5 | deg
Mach: | 0.1 |  |  | Cl=0 at alpha= | -1.9507 | deg
|  |  |  | @ Cl=0.1, Cd= | 0.0062735
|  |  |  | @ Cl=0.4, Cd= | 0.0056365
|  |  |  | @ Cl=0.6, Cd= | 0.007587
alpha (deg) | Cl | Cd | Cm | Cl/Cd
-20 | -0.8793 | 0.2689 | 0.0991 | -3.27
-19.5 | -0.8614 | 0.26247 | 0.0946 | -3.2819
-19 | -0.8436 | 0.25599 | 0.0902 | -3.2954
-18.5 | -0.8261 | 0.24946 | 0.0858 | -3.3116
-18 | -0.8089 | 0.24288 | 0.0815 | -3.3305
-17.5 | -0.792 | 0.23624 | 0.0772 | -3.3525
-17 | -0.7755 | 0.2295 | 0.073 | -3.3791
-16 | -0.7439 | 0.21371 | 0.0671 | -3.4809
-15.5 | -0.7285 | 0.20696 | 0.0641 | -3.52
-15 | -0.713 | 0.20018 | 0.0608 | -3.5618
-14.5 | -0.698 | 0.19324 | 0.0576 | -3.6121
-14 | -0.6832 | 0.18609 | 0.0544 | -3.6713
-13.5 | -0.6675 | 0.17885 | 0.0508 | -3.7322
-13 | -0.6543 | 0.17242 | 0.0461 | -3.7948
-12.5 | -0.6421 | 0.16542 | 0.0425 | -3.8816
-12 | -0.6303 | 0.15812 | 0.0394 | -3.9862
-11.5 | -0.6188 | 0.15069 | 0.0364 | -4.1064
-11 | -0.6077 | 0.14319 | 0.0334 | -4.244
-10.5 | -0.6008 | 0.13348 | 0.032 | -4.501
-10 | -0.5893 | 0.12648 | 0.0303 | -4.6592
-9.5 | -0.5786 | 0.11952 | 0.0278 | -4.841
-9 | -0.5682 | 0.11247 | 0.0249 | -5.052
-8.5 | -0.558 | 0.10535 | 0.0217 | -5.2966
-8 | -0.5478 | 0.09813 | 0.0181 | -5.5824
-7.5 | -0.5374 | 0.09078 | 0.0137 | -5.9198
-7 | -0.5207 | 0.08261 | 0.006 | -6.3031
-6.5 | -0.4813 | 0.07298 | -0.0082 | -6.595
-6 | -0.436 | 0.06201 | -0.0218 | -7.0311
-5.5 | -0.3875 | 0.04508 | -0.0374 | -8.5958
-5 | -0.3426 | 0.03713 | -0.0429 | -9.227
-4.5 | -0.2823 | 0.03161 | -0.0452 | -8.9307
-4 | -0.2318 | 0.02234 | -0.0486 | -10.376
-3.5 | -0.17 | 0.01466 | -0.0477 | -11.5962
-3 | -0.1153 | 0.01137 | -0.0469 | -10.1407
-2.5 | -0.0603 | 0.00888 | -0.0464 | -6.7905
-2 | -0.0054 | 0.00786 | -0.0458 | -0.68702
-1.5 | 0.0494 | 0.00694 | -0.0458 | 7.1182
-1 | 0.12 | 0.00601 | -0.0495 | 19.9667
-0.5 | 0.1897 | 0.00443 | -0.0518 | 42.8217
0 | 0.2523 | 0.00448 | -0.0523 | 56.317
0.5 | 0.3026 | 0.00479 | -0.0501 | 63.1733
1 | 0.3547 | 0.00522 | -0.0487 | 67.9502
1.5 | 0.408 | 0.00571 | -0.0478 | 71.4536
2 | 0.4619 | 0.00623 | -0.0472 | 74.1413
2.5 | 0.5163 | 0.00675 | -0.0467 | 76.4889
3 | 0.5707 | 0.00728 | -0.0463 | 78.3929
3.5 | 0.6251 | 0.00785 | -0.046 | 79.6306
4 | 0.6792 | 0.00848 | -0.0457 | 80.0943
4.5 | 0.7331 | 0.00916 | -0.0453 | 80.0328
5 | 0.7866 | 0.00994 | -0.0449 | 79.1348
5.5 | 0.8397 | 0.01081 | -0.0445 | 77.6781
6 | 0.8925 | 0.01172 | -0.044 | 76.1519
6.5 | 0.9446 | 0.01277 | -0.0433 | 73.9702
7 | 0.9951 | 0.01429 | -0.0424 | 69.6361
7.5 | 1.043 | 0.01654 | -0.041 | 63.0593
8 | 1.0876 | 0.01936 | -0.0394 | 56.1777
8.5 | 1.1233 | 0.02462 | -0.0368 | 45.6255
9 | 1.1634 | 0.02793 | -0.035 | 41.6541
9.5 | 1.1893 | 0.03391 | -0.0325 | 35.0723
10 | 1.1976 | 0.04148 | -0.0301 | 28.8717
10.5 | 1.1747 | 0.05061 | -0.0282 | 23.2108
11 | 1.1338 | 0.06494 | -0.0391 | 17.4592
11.5 | 1.0879 | 0.0889 | -0.0585 | 12.2373
12 | 1.0242 | 0.11557 | -0.0725 | 8.8622
12.5 | 0.976 | 0.13765 | -0.082 | 7.0904
13 | 0.9695 | 0.15049 | -0.087 | 6.4423
14 | 0.9462 | 0.18359 | -0.0988 | 5.1539
14.5 | 0.9549 | 0.19374 | -0.1033 | 4.9288
15 | 0.9659 | 0.20331 | -0.1079 | 4.7509

## 29. Re 500k Mach 0.25 (1)
BIGFOIL.COM POLAR EXPORT
ag14
AG14 |  |  |  | Cl Max: | 0.942 | at alpha= | 6.5 | deg
JavaFoil+Calcfoil stall+Eppler ext transition |  |  |  | L/D Max: | 66.001 | at alpha= | 4.5 | deg
Re: | 500000 |  |  | Cd Min: | 0.00546 | at alpha= | -1 | deg
Mach: | 0.25 |  |  | Cl=0 at alpha= | -2.2404 | deg
|  |  |  | @ Cl=0.1, Cd= | 0.0077776
|  |  |  | @ Cl=0.4, Cd= | 0.1002
|  |  |  | @ Cl=0.6, Cd= | 0.1002
alpha (deg) | Cl | Cd | Cm | Cl/Cd
-11.5 | -0.052 | 0.10002 | -0.02 | -0.517
-11 | -0.049 | 0.09357 | -0.019 | -0.523
-10.5 | -0.046 | 0.08684 | -0.019 | -0.531
-10 | -0.043 | 0.07998 | -0.019 | -0.542
-9.5 | -0.069 | 0.07597 | -0.019 | -0.909
-9 | -0.135 | 0.07109 | -0.018 | -1.898
-8.5 | -0.178 | 0.06469 | -0.018 | -2.747
-8 | -0.212 | 0.06912 | -0.018 | -3.068
-7.5 | -0.238 | 0.06272 | -0.017 | -3.799
-7 | -0.255 | 0.05672 | -0.017 | -4.504
-6.5 | -0.263 | 0.0518 | -0.016 | -5.071
-6 | -0.259 | 0.04845 | -0.016 | -5.355
-5.5 | -0.246 | 0.04422 | -0.016 | -5.569
-5 | -0.224 | 0.04114 | -0.016 | -5.443
-4.5 | -0.194 | 0.03845 | -0.016 | -5.04
-4 | -0.157 | 0.03679 | -0.015 | -4.27
-3.5 | -0.116 | 0.03438 | -0.015 | -3.375
-3 | -0.072 | 0.03274 | -0.015 | -2.208
-2.5 | -0.027 | 0.03124 | -0.017 | -0.856
-2 | 0.025 | 0.00884 | -0.049 | 2.826
-1.5 | 0.084 | 0.00864 | -0.048 | 9.732
-1 | 0.143 | 0.00546 | -0.048 | 26.284
-0.5 | 0.203 | 0.00576 | -0.048 | 35.244
0 | 0.262 | 0.00606 | -0.048 | 43.267
0.5 | 0.321 | 0.00645 | -0.048 | 49.84
1 | 0.381 | 0.007 | -0.048 | 54.359
1.5 | 0.44 | 0.00773 | -0.048 | 56.874
2 | 0.498 | 0.00835 | -0.048 | 59.681
2.5 | 0.557 | 0.00896 | -0.048 | 62.12
3 | 0.615 | 0.00959 | -0.048 | 64.166
3.5 | 0.673 | 0.01025 | -0.048 | 65.63
4 | 0.729 | 0.01109 | -0.048 | 65.747
4.5 | 0.783 | 0.01187 | -0.048 | 66.001
5 | 0.833 | 0.01262 | -0.048 | 65.973
5.5 | 0.877 | 0.01346 | -0.048 | 65.132
6 | 0.914 | 0.01441 | -0.048 | 63.434
6.5 | 0.942 | 0.01516 | -0.048 | 62.122
7 | 0.762 | 0.04851 | -0.014 | 15.718
7.5 | 0.758 | 0.05231 | -0.013 | 14.495
8 | 0.739 | 0.05684 | -0.013 | 13.008
8.5 | 0.705 | 0.06251 | -0.014 | 11.285
9 | 0.656 | 0.06821 | -0.014 | 9.623
9.5 | 0.594 | 0.0734 | -0.015 | 8.089
10 | 0.52 | 0.08103 | -0.015 | 6.411
10.5 | 0.436 | 0.08381 | -0.016 | 5.208
11 | 0.346 | 0.09331 | -0.016 | 3.71
11.5 | 0.247 | 0.1002 | -0.016 | 2.46

## 30. Re 500k Mach 0.25 (2)
BIGFOIL.COM POLAR EXPORT
ag14
AG14 |  |  |  | Cl Max: | 1.1584 | at alpha= | 9 | deg
XFOIL ncrit=9 |  |  |  | L/D Max: | 80.0457 | at alpha= | 4 | deg
Re: | 500000 |  |  | Cd Min: | 0.00455 | at alpha= | 0 | deg
Mach: | 0.25 |  |  | Cl=0 at alpha= | -1.9254 | deg
|  |  |  | @ Cl=0.1, Cd= | 0.0065107
|  |  |  | @ Cl=0.4, Cd= | 0.0057146
|  |  |  | @ Cl=0.6, Cd= | 0.0076187
alpha (deg) | Cl | Cd | Cm | Cl/Cd
-20 | -0.8961 | 0.27371 | 0.1022 | -3.2739
-19.5 | -0.8774 | 0.26703 | 0.0975 | -3.2858
-19 | -0.8588 | 0.2603 | 0.0929 | -3.2993
-18.5 | -0.8405 | 0.25353 | 0.0883 | -3.3152
-18 | -0.8223 | 0.2467 | 0.0838 | -3.3332
-17.5 | -0.8045 | 0.23983 | 0.0794 | -3.3545
-16.5 | -0.7699 | 0.22398 | 0.0724 | -3.4374
-16 | -0.7534 | 0.21676 | 0.0695 | -3.4757
-15.5 | -0.7366 | 0.20982 | 0.066 | -3.5106
-15 | -0.7199 | 0.20276 | 0.0625 | -3.5505
-14.5 | -0.7036 | 0.19557 | 0.059 | -3.5977
-14 | -0.6875 | 0.18823 | 0.0556 | -3.6524
-13.5 | -0.6704 | 0.18121 | 0.0512 | -3.6996
-13 | -0.6573 | 0.17468 | 0.0466 | -3.7629
-12.5 | -0.6441 | 0.16747 | 0.0431 | -3.8461
-12 | -0.6312 | 0.16004 | 0.04 | -3.944
-11 | -0.6084 | 0.14286 | 0.0361 | -4.2587
-10.5 | -0.5964 | 0.13574 | 0.034 | -4.3937
-10 | -0.585 | 0.12864 | 0.0315 | -4.5476
-9.5 | -0.5738 | 0.12149 | 0.0288 | -4.723
-9 | -0.5628 | 0.11429 | 0.0259 | -4.9243
-8.5 | -0.552 | 0.10705 | 0.0226 | -5.1565
-8 | -0.5411 | 0.09974 | 0.019 | -5.4251
-7.5 | -0.5294 | 0.09238 | 0.0143 | -5.7307
-7 | -0.5123 | 0.08502 | 0.0068 | -6.0256
-6.5 | -0.483 | 0.07607 | -0.004 | -6.3494
-6 | -0.4445 | 0.06571 | -0.0166 | -6.7646
-5.5 | -0.4065 | 0.05101 | -0.0315 | -7.969
-5 | -0.3593 | 0.04293 | -0.0385 | -8.3694
-4.5 | -0.2937 | 0.03473 | -0.0443 | -8.4567
-3.5 | -0.179 | 0.01539 | -0.0492 | -11.6309
-3 | -0.1223 | 0.01212 | -0.0482 | -10.0908
-2.5 | -0.0651 | 0.00919 | -0.0476 | -7.0838
-2 | -0.0085 | 0.00812 | -0.0469 | -1.0468
-1.5 | 0.0485 | 0.00716 | -0.0467 | 6.7737
-1 | 0.1302 | 0.00613 | -0.0523 | 21.2398
0 | 0.2577 | 0.00455 | -0.053 | 56.6374
0.5 | 0.3099 | 0.00493 | -0.0509 | 62.86
1 | 0.3641 | 0.00539 | -0.0496 | 67.551
1.5 | 0.4194 | 0.00589 | -0.0487 | 71.2054
2 | 0.4753 | 0.00641 | -0.0481 | 74.1498
2.5 | 0.5316 | 0.00694 | -0.0476 | 76.5994
3 | 0.5879 | 0.00749 | -0.0472 | 78.4913
3.5 | 0.6443 | 0.00809 | -0.0467 | 79.6415
4 | 0.7004 | 0.00875 | -0.0463 | 80.0457
4.5 | 0.7564 | 0.0095 | -0.0457 | 79.6211
5 | 0.812 | 0.01035 | -0.0451 | 78.4541
5.5 | 0.8674 | 0.01131 | -0.0444 | 76.6932
6 | 0.9225 | 0.01233 | -0.0435 | 74.8175
6.5 | 0.9763 | 0.01373 | -0.0424 | 71.1071
7 | 1.0261 | 0.01623 | -0.0407 | 63.2224
7.5 | 1.0749 | 0.0189 | -0.0386 | 56.873
8 | 1.1137 | 0.02384 | -0.0359 | 46.7156
8.5 | 1.1421 | 0.03053 | -0.033 | 37.4091
9 | 1.1584 | 0.03787 | -0.0305 | 30.5889
9.5 | 1.1435 | 0.04752 | -0.0293 | 24.0636
10 | 1.1102 | 0.0595 | -0.0373 | 18.6588
10.5 | 1.078 | 0.07987 | -0.0554 | 13.4969
11 | 1.0316 | 0.10055 | -0.067 | 10.2596
12 | 0.9543 | 0.14192 | -0.0842 | 6.7242
12.5 | 0.9476 | 0.15483 | -0.0897 | 6.1203
13 | 0.9482 | 0.16642 | -0.0947 | 5.6976
13.5 | 0.9514 | 0.17582 | -0.0976 | 5.4112
14 | 0.9545 | 0.18786 | -0.1026 | 5.0809

## 31. Re 500k Mach 0.50 (1)
BIGFOIL.COM POLAR EXPORT
ag14
AG14 |  |  |  | Cl Max: | 1.16 | at alpha= | 20 | deg
JavaFoil+Calcfoil stall+Eppler ext transition |  |  |  | L/D Max: | 65.581 | at alpha= | 3.5 | deg
Re: | 500000 |  |  | Cd Min: | 0.00616 | at alpha= | -0.5 | deg
Mach: | 0.5 |  |  | Cl=0 at alpha= | -2.2157 | deg
|  |  |  | @ Cl=0.1, Cd= | 0.0088845
|  |  |  | @ Cl=0.4, Cd= | 0.0076073
|  |  |  | @ Cl=0.6, Cd= | 0.0095966
alpha (deg) | Cl | Cd | Cm | Cl/Cd
-20 | -0.934 | 0.22301 | -0.032 | -4.187
-19.5 | -0.909 | 0.22127 | -0.032 | -4.106
-19 | -0.883 | 0.2116 | -0.032 | -4.175
-18.5 | -0.858 | 0.20795 | -0.032 | -4.126
-18 | -0.831 | 0.19964 | -0.031 | -4.161
-17.5 | -0.805 | 0.19396 | -0.03 | -4.15
-17 | -0.779 | 0.18656 | -0.03 | -4.177
-16.5 | -0.754 | 0.18086 | -0.03 | -4.167
-16 | -0.728 | 0.1762 | -0.03 | -4.131
-15.5 | -0.702 | 0.17224 | -0.03 | -4.077
-15 | -0.675 | 0.16318 | -0.028 | -4.136
-14.5 | -0.649 | 0.1573 | -0.028 | -4.125
-14 | -0.623 | 0.15287 | -0.028 | -4.075
-13.5 | -0.597 | 0.14905 | -0.028 | -4.005
-13 | -0.571 | 0.14536 | -0.028 | -3.928
-12.5 | -0.545 | 0.14177 | -0.028 | -3.844
-12 | -0.518 | 0.13083 | -0.025 | -3.957
-11.5 | -0.492 | 0.12648 | -0.025 | -3.887
-11 | -0.465 | 0.12566 | -0.025 | -3.704
-10.5 | -0.439 | 0.11996 | -0.025 | -3.661
-10 | -0.413 | 0.11963 | -0.025 | -3.452
-9.5 | -0.386 | 0.10842 | -0.024 | -3.561
-9 | -0.36 | 0.1033 | -0.023 | -3.483
-8.5 | -0.333 | 0.10058 | -0.023 | -3.315
-8 | -0.307 | 0.09722 | -0.023 | -3.159
-7.5 | -0.28 | 0.0747 | -0.022 | -3.754
-7 | -0.254 | 0.05987 | -0.022 | -4.243
-6.5 | -0.228 | 0.05221 | -0.022 | -4.359
-6 | -0.201 | 0.06205 | -0.021 | -3.238
-5.5 | -0.174 | 0.0499 | -0.02 | -3.496
-5 | -0.148 | 0.04292 | -0.02 | -3.447
-4.5 | -0.121 | 0.04547 | -0.019 | -2.669
-4 | -0.095 | 0.03877 | -0.019 | -2.447
-3.5 | -0.117 | 0.036 | -0.018 | -3.257
-3 | -0.078 | 0.0339 | -0.018 | -2.289
-2.5 | -0.029 | 0.03194 | -0.017 | -0.919
-2 | 0.022 | 0.03041 | -0.022 | 0.731
-1.5 | 0.094 | 0.00895 | -0.054 | 10.469
-1 | 0.16 | 0.00823 | -0.054 | 19.472
-0.5 | 0.227 | 0.00616 | -0.054 | 36.835
0 | 0.293 | 0.00655 | -0.054 | 44.747
0.5 | 0.359 | 0.00716 | -0.054 | 50.215
1 | 0.425 | 0.00788 | -0.054 | 53.943
1.5 | 0.491 | 0.00853 | -0.054 | 57.563
2 | 0.557 | 0.00916 | -0.054 | 60.77
2.5 | 0.622 | 0.00982 | -0.054 | 63.297
3 | 0.686 | 0.01053 | -0.054 | 65.215
3.5 | 0.75 | 0.01144 | -0.054 | 65.581
4 | 0.812 | 0.0124 | -0.054 | 65.462
4.5 | 0.867 | 0.01331 | -0.054 | 65.134
5 | 0.909 | 0.01443 | -0.054 | 62.992
5.5 | 0.926 | 0.0159 | -0.053 | 58.252
6 | 0.704 | 0.04558 | -0.016 | 15.454
6.5 | 0.46 | 0.05406 | -0.016 | 8.51
7 | 0.486 | 0.06144 | -0.018 | 7.917
7.5 | 0.513 | 0.06658 | -0.019 | 7.7
8 | 0.539 | 0.09488 | -0.021 | 5.681
8.5 | 0.565 | 0.10166 | -0.021 | 5.558
9 | 0.591 | 0.10578 | -0.022 | 5.591
9.5 | 0.617 | 0.11056 | -0.022 | 5.584
10 | 0.644 | 0.11982 | -0.024 | 5.376
10.5 | 0.67 | 0.1228 | -0.024 | 5.455
11 | 0.696 | 0.12995 | -0.024 | 5.355
11.5 | 0.723 | 0.13711 | -0.026 | 5.271
12 | 0.748 | 0.13998 | -0.026 | 5.347
12.5 | 0.774 | 0.1409 | -0.026 | 5.495
13 | 0.801 | 0.15716 | -0.027 | 5.1
13.5 | 0.827 | 0.16068 | -0.027 | 5.146
14 | 0.852 | 0.16346 | -0.028 | 5.215
14.5 | 0.879 | 0.1708 | -0.028 | 5.146
15 | 0.905 | 0.17699 | -0.029 | 5.116
15.5 | 0.931 | 0.17772 | -0.029 | 5.236
16 | 0.956 | 0.18669 | -0.029 | 5.121
16.5 | 0.984 | 0.19036 | -0.03 | 5.168
17 | 1.009 | 0.19898 | -0.03 | 5.068
17.5 | 1.033 | 0.20228 | -0.03 | 5.109
18 | 1.058 | 0.21023 | -0.031 | 5.035
18.5 | 1.086 | 0.21253 | -0.032 | 5.11
19 | 1.111 | 0.21932 | -0.032 | 5.064
19.5 | 1.135 | 0.22946 | -0.032 | 4.947
20 | 1.16 | 0.23279 | -0.032 | 4.983

## 32. Re 500k Mach 0.50 (2)
BIGFOIL.COM POLAR EXPORT
ag14
AG14 |  |  |  | Cl Max: | 1.2559 | at alpha= | 20 | deg
XFOIL ncrit=9 |  |  |  | L/D Max: | 80.1206 | at alpha= | 3.5 | deg
Re: | 500000 |  |  | Cd Min: | 0.00503 | at alpha= | 0 | deg
Mach: | 0.5 |  |  | Cl=0 at alpha= | -1.9108 | deg
|  |  |  | @ Cl=0.1, Cd= | 0.0074243
|  |  |  | @ Cl=0.4, Cd= | 0.0059723
|  |  |  | @ Cl=0.6, Cd= | 0.0077281
alpha (deg) | Cl | Cd | Cm | Cl/Cd
-18 | -0.8916 | 0.26478 | 0.0976 | -3.3673
-17.5 | -0.8699 | 0.25637 | 0.093 | -3.3931
-17 | -0.8478 | 0.24814 | 0.0883 | -3.4166
-16.5 | -0.8258 | 0.23993 | 0.0837 | -3.4418
-16 | -0.8037 | 0.2317 | 0.0791 | -3.4687
-15.5 | -0.7819 | 0.22345 | 0.0746 | -3.4992
-15 | -0.7601 | 0.2152 | 0.0702 | -3.5321
-14.5 | -0.7371 | 0.20722 | 0.065 | -3.5571
-14 | -0.7168 | 0.19977 | 0.0597 | -3.5881
-13 | -0.6793 | 0.182 | 0.053 | -3.7324
-12.5 | -0.661 | 0.17404 | 0.0499 | -3.798
-12 | -0.6433 | 0.16626 | 0.0466 | -3.8692
-11.5 | -0.6263 | 0.15852 | 0.0434 | -3.9509
-11 | -0.6099 | 0.15075 | 0.0402 | -4.0458
-10.5 | -0.5943 | 0.14303 | 0.037 | -4.1551
-10 | -0.5791 | 0.1353 | 0.0339 | -4.2801
-9.5 | -0.5636 | 0.12776 | 0.0302 | -4.4114
-9 | -0.5502 | 0.12085 | 0.0253 | -4.5528
-8.5 | -0.5369 | 0.11351 | 0.0213 | -4.73
-8 | -0.5226 | 0.10591 | 0.0177 | -4.9344
-7.5 | -0.5085 | 0.09828 | 0.014 | -5.174
-7 | -0.502 | 0.08924 | 0.0116 | -5.6253
-6.5 | -0.4879 | 0.08223 | 0.0091 | -5.9334
-6 | -0.4717 | 0.07512 | 0.004 | -6.2793
-5.5 | -0.4435 | 0.06687 | -0.0055 | -6.6323
-5 | -0.3889 | 0.05717 | -0.0227 | -6.8025
-4 | -0.294 | 0.03727 | -0.0426 | -7.8884
-3.5 | -0.2296 | 0.02728 | -0.0499 | -8.4164
-3 | -0.1578 | 0.01618 | -0.0532 | -9.7528
-2.5 | -0.0912 | 0.01167 | -0.0526 | -7.8149
-2 | -0.0172 | 0.00937 | -0.0531 | -1.8356
-1.5 | 0.0792 | 0.00769 | -0.0583 | 10.2991
-1 | 0.1653 | 0.00659 | -0.0621 | 25.0835
0 | 0.2821 | 0.00503 | -0.0565 | 56.0835
0.5 | 0.3439 | 0.00551 | -0.0549 | 62.4138
1 | 0.407 | 0.00603 | -0.0538 | 67.4959
1.5 | 0.4709 | 0.00657 | -0.053 | 71.6743
2 | 0.5353 | 0.00713 | -0.0522 | 75.0771
2.5 | 0.6002 | 0.00773 | -0.0514 | 77.6455
3 | 0.6653 | 0.00838 | -0.0505 | 79.3914
3.5 | 0.7307 | 0.00912 | -0.0494 | 80.1206
4 | 0.7964 | 0.00999 | -0.0481 | 79.7197
4.5 | 0.8622 | 0.01101 | -0.0465 | 78.3106
5 | 0.9281 | 0.01224 | -0.0445 | 75.8252
5.5 | 0.9936 | 0.01384 | -0.0419 | 71.7919
6 | 1.0528 | 0.01707 | -0.0381 | 61.6755
6.5 | 1.1006 | 0.02244 | -0.0337 | 49.0463
7 | 1.117 | 0.03168 | -0.0305 | 35.2588
7.5 | 1.102 | 0.04256 | -0.0315 | 25.8929
8 | 1.0724 | 0.05647 | -0.0441 | 18.9906
8.5 | 1.0444 | 0.07316 | -0.0571 | 14.2756
9 | 1.0159 | 0.08748 | -0.0653 | 11.6129
9.5 | 0.9923 | 0.10104 | -0.0723 | 9.8209
10 | 0.9745 | 0.11419 | -0.0786 | 8.534
10.5 | 0.9628 | 0.12694 | -0.0844 | 7.5847
11 | 0.9574 | 0.13924 | -0.09 | 6.8759
11.5 | 0.9576 | 0.15111 | -0.0953 | 6.3371
12 | 0.9624 | 0.16259 | -0.1005 | 5.9192
12.5 | 0.9706 | 0.17354 | -0.1055 | 5.5929
13 | 0.7598 | 0.15433 | -0.0739 | 4.9232
13.5 | 0.7589 | 0.1622 | -0.0767 | 4.6788
14 | 1.0107 | 0.2068 | -0.1218 | 4.8873
14.5 | 1.0288 | 0.21588 | -0.1263 | 4.7656
15 | 1.0478 | 0.22474 | -0.1296 | 4.6623
15.5 | 1.0645 | 0.23629 | -0.1347 | 4.5051
16 | 1.0845 | 0.24648 | -0.1402 | 4.4
16.5 | 1.1051 | 0.25646 | -0.1459 | 4.3091
17 | 1.1256 | 0.2661 | -0.1529 | 4.23
17.5 | 1.1484 | 0.27609 | -0.1599 | 4.1595
18 | 1.1702 | 0.28574 | -0.1655 | 4.0953
18.5 | 1.192 | 0.29521 | -0.1711 | 4.0378
19 | 1.2137 | 0.30448 | -0.1767 | 3.9861
19.5 | 1.2351 | 0.31364 | -0.1819 | 3.938
20 | 1.2559 | 0.32498 | -0.1858 | 3.8645

## 33. Re 750k Mach 0.00 (1)
BIGFOIL.COM POLAR EXPORT
ag14
AG14 |  |  |  | Cl Max: | 0.953 | at alpha= | 7 | deg
JavaFoil+Calcfoil stall+Eppler ext transition |  |  |  | L/D Max: | 71.77 | at alpha= | 5 | deg
Re: | 750000 |  |  | Cd Min: | 0.00494 | at alpha= | -1 | deg
Mach: | 0 |  |  | Cl=0 at alpha= | -2.2143 | deg
|  |  |  | @ Cl=0.1, Cd= | 0.0064664
|  |  |  | @ Cl=0.4, Cd= | 0.0066474
|  |  |  | @ Cl=0.6, Cd= | 0.09185
alpha (deg) | Cl | Cd | Cm | Cl/Cd
-13 | -0.211 | 0.10061 | -0.02 | -2.097
-12.5 | -0.224 | 0.10089 | -0.019 | -2.224
-12 | -0.238 | 0.09207 | -0.019 | -2.586
-11.5 | -0.252 | 0.08774 | -0.019 | -2.873
-11 | -0.266 | 0.08122 | -0.019 | -3.274
-10.5 | -0.279 | 0.0766 | -0.018 | -3.646
-10 | -0.292 | 0.07293 | -0.018 | -4.001
-9.5 | -0.303 | 0.06748 | -0.018 | -4.487
-9 | -0.312 | 0.06376 | -0.018 | -4.888
-8.5 | -0.318 | 0.06295 | -0.017 | -5.047
-8 | -0.32 | 0.05977 | -0.017 | -5.354
-7.5 | -0.318 | 0.05533 | -0.017 | -5.746
-7 | -0.311 | 0.05109 | -0.016 | -6.084
-6.5 | -0.298 | 0.04766 | -0.016 | -6.257
-6 | -0.28 | 0.04445 | -0.016 | -6.298
-5.5 | -0.256 | 0.04152 | -0.016 | -6.165
-5 | -0.227 | 0.03905 | -0.015 | -5.805
-4.5 | -0.193 | 0.03689 | -0.015 | -5.226
-4 | -0.155 | 0.03502 | -0.015 | -4.414
-3.5 | -0.113 | 0.03318 | -0.015 | -3.419
-3 | -0.07 | 0.0317 | -0.016 | -2.221
-2.5 | -0.032 | 0.00823 | -0.047 | -3.933
-2 | 0.024 | 0.00806 | -0.047 | 3.004
-1.5 | 0.081 | 0.00721 | -0.047 | 11.302
-1 | 0.139 | 0.00494 | -0.047 | 28.121
-0.5 | 0.196 | 0.00524 | -0.047 | 37.515
0 | 0.254 | 0.00554 | -0.047 | 45.821
0.5 | 0.311 | 0.00592 | -0.047 | 52.61
1 | 0.369 | 0.00637 | -0.047 | 57.849
1.5 | 0.426 | 0.00688 | -0.047 | 61.878
2 | 0.483 | 0.00733 | -0.047 | 65.811
2.5 | 0.539 | 0.00788 | -0.047 | 68.416
3 | 0.596 | 0.00849 | -0.046 | 70.196
3.5 | 0.652 | 0.00912 | -0.046 | 71.503
4 | 0.707 | 0.00986 | -0.046 | 71.669
4.5 | 0.76 | 0.0106 | -0.046 | 71.671
5 | 0.809 | 0.01127 | -0.046 | 71.77
5.5 | 0.855 | 0.01196 | -0.046 | 71.435
6 | 0.895 | 0.0129 | -0.046 | 69.411
6.5 | 0.93 | 0.01352 | -0.046 | 68.786
7 | 0.953 | 0.01414 | -0.046 | 67.425
7.5 | 0.774 | 0.04939 | -0.014 | 15.678
8 | 0.777 | 0.053 | -0.014 | 14.667
8.5 | 0.772 | 0.05681 | -0.014 | 13.594
9 | 0.759 | 0.06076 | -0.014 | 12.497
9.5 | 0.739 | 0.06531 | -0.014 | 11.321
10 | 0.714 | 0.07027 | -0.015 | 10.154
10.5 | 0.683 | 0.07483 | -0.015 | 9.122
11 | 0.648 | 0.08015 | -0.016 | 8.091
11.5 | 0.612 | 0.08628 | -0.016 | 7.093
12 | 0.574 | 0.09185 | -0.016 | 6.253

## 34. Re 750k Mach 0.00 (2)
BIGFOIL.COM POLAR EXPORT
ag14
AG14 |  |  |  | Cl Max: | 1.2597 | at alpha= | 10.5 | deg
XFOIL ncrit=9 |  |  |  | L/D Max: | 88.1084 | at alpha= | 4.5 | deg
Re: | 750000 |  |  | Cd Min: | 0.00401 | at alpha= | 0 | deg
Mach: | 0 |  |  | Cl=0 at alpha= | -1.9762 | deg
|  |  |  | @ Cl=0.1, Cd= | 0.0058217
|  |  |  | @ Cl=0.4, Cd= | 0.005242
|  |  |  | @ Cl=0.6, Cd= | 0.0069372
alpha (deg) | Cl | Cd | Cm | Cl/Cd
-3.5 | -0.1659 | 0.01086 | -0.0477 | -15.2762
-3 | -0.1117 | 0.00876 | -0.0469 | -12.7511
-2.5 | -0.0582 | 0.00791 | -0.0461 | -7.3578
-2 | -0.0036 | 0.00695 | -0.0456 | -0.51799
-1.5 | 0.0719 | 0.00613 | -0.05 | 11.7292
-1 | 0.143 | 0.00535 | -0.0535 | 26.729
-0.5 | 0.1964 | 0.00463 | -0.0526 | 42.419
0 | 0.2432 | 0.00401 | -0.0496 | 60.6484
0.5 | 0.2962 | 0.00441 | -0.0486 | 67.1655
1 | 0.3502 | 0.00484 | -0.048 | 72.3554
1.5 | 0.4047 | 0.00528 | -0.0476 | 76.6477
2 | 0.4594 | 0.00572 | -0.0473 | 80.3147
2.5 | 0.5141 | 0.00618 | -0.047 | 83.1877
3 | 0.5687 | 0.00665 | -0.0467 | 85.5188
3.5 | 0.6232 | 0.00715 | -0.0465 | 87.1608
4 | 0.6774 | 0.00769 | -0.0462 | 88.0884
4.5 | 0.7313 | 0.0083 | -0.046 | 88.1084
5 | 0.7848 | 0.00898 | -0.0456 | 87.3942
5.5 | 0.838 | 0.00972 | -0.0453 | 86.214
6 | 0.8909 | 0.01048 | -0.0449 | 85.0095
6.5 | 0.9431 | 0.01137 | -0.0444 | 82.9464
7 | 0.9939 | 0.0127 | -0.0436 | 78.2598
7.5 | 1.0427 | 0.0146 | -0.0425 | 71.4178
8 | 1.0918 | 0.01613 | -0.0415 | 67.6875
8.5 | 1.1387 | 0.01792 | -0.0405 | 63.5435
9.5 | 1.2113 | 0.02616 | -0.0362 | 46.3035
10 | 1.2434 | 0.03027 | -0.0342 | 41.077
10.5 | 1.2597 | 0.03635 | -0.0316 | 34.6547
11 | 1.2479 | 0.04462 | -0.0289 | 27.9673
11.5 | 1.2108 | 0.05521 | -0.0327 | 21.9308
12 | 1.1735 | 0.07532 | -0.0507 | 15.5802
12.5 | 1.1251 | 0.09769 | -0.0646 | 11.517
13 | 1.0619 | 0.12275 | -0.0768 | 8.6509
14 | 0.7704 | 0.15162 | -0.0665 | 5.0811
14.5 | 0.7515 | 0.16187 | -0.07 | 4.6426
16.5 | 1.0042 | 0.22746 | -0.1219 | 4.4148
17 | 1.0199 | 0.23653 | -0.1274 | 4.3119
17.5 | 1.0348 | 0.24465 | -0.1319 | 4.2297
18 | 1.0501 | 0.25229 | -0.1363 | 4.1623
18.5 | 1.0655 | 0.2595 | -0.1407 | 4.106
19 | 1.0808 | 0.26584 | -0.1446 | 4.0656
19.5 | 1.0937 | 0.27422 | -0.1487 | 3.9884
20 | 1.1099 | 0.28195 | -0.1537 | 3.9365

## 35. Re 750k Mach 0.10 (1)
BIGFOIL.COM POLAR EXPORT
ag14
AG14 |  |  |  | Cl Max: | 0.954 | at alpha= | 7 | deg
JavaFoil+Calcfoil stall+Eppler ext transition |  |  |  | L/D Max: | 71.813 | at alpha= | 5 | deg
Re: | 750000 |  |  | Cd Min: | 0.00495 | at alpha= | -1 | deg
Mach: | 0.1 |  |  | Cl=0 at alpha= | -2.2105 | deg
|  |  |  | @ Cl=0.1, Cd= | 0.0066328
|  |  |  | @ Cl=0.4, Cd= | 0.0066686
|  |  |  | @ Cl=0.6, Cd= | 0.09354
alpha (deg) | Cl | Cd | Cm | Cl/Cd
-12.5 | -0.191 | 0.0956 | -0.02 | -2.002
-12 | -0.207 | 0.094 | -0.019 | -2.199
-11.5 | -0.222 | 0.08681 | -0.019 | -2.562
-11 | -0.238 | 0.08166 | -0.019 | -2.92
-10.5 | -0.254 | 0.07766 | -0.019 | -3.274
-10 | -0.269 | 0.07228 | -0.018 | -3.728
-9.5 | -0.283 | 0.06749 | -0.018 | -4.197
-9 | -0.295 | 0.064 | -0.017 | -4.611
-8.5 | -0.304 | 0.05971 | -0.017 | -5.092
-8 | -0.309 | 0.06045 | -0.017 | -5.117
-7.5 | -0.31 | 0.0558 | -0.017 | -5.554
-7 | -0.305 | 0.05176 | -0.016 | -5.896
-6.5 | -0.295 | 0.04835 | -0.016 | -6.093
-6 | -0.278 | 0.0449 | -0.016 | -6.189
-5.5 | -0.255 | 0.04177 | -0.016 | -6.107
-5 | -0.227 | 0.03911 | -0.015 | -5.794
-4.5 | -0.193 | 0.03693 | -0.015 | -5.228
-4 | -0.155 | 0.03486 | -0.015 | -4.448
-3.5 | -0.114 | 0.03318 | -0.015 | -3.432
-3 | -0.071 | 0.03177 | -0.016 | -2.225
-2.5 | -0.033 | 0.00824 | -0.047 | -3.948
-2 | 0.024 | 0.00807 | -0.047 | 3.015
-1.5 | 0.082 | 0.00739 | -0.047 | 11.081
-1 | 0.14 | 0.00495 | -0.047 | 28.185
-0.5 | 0.197 | 0.00525 | -0.047 | 37.611
0 | 0.255 | 0.00556 | -0.047 | 45.893
0.5 | 0.313 | 0.00595 | -0.047 | 52.555
1 | 0.37 | 0.00641 | -0.047 | 57.768
1.5 | 0.428 | 0.00691 | -0.047 | 61.941
2 | 0.485 | 0.00736 | -0.047 | 65.88
2.5 | 0.542 | 0.00792 | -0.047 | 68.419
3 | 0.599 | 0.00853 | -0.047 | 70.222
3.5 | 0.655 | 0.00915 | -0.047 | 71.554
4 | 0.71 | 0.00992 | -0.047 | 71.624
4.5 | 0.763 | 0.01065 | -0.047 | 71.663
5 | 0.813 | 0.01132 | -0.047 | 71.813
5.5 | 0.858 | 0.01209 | -0.047 | 70.973
6 | 0.898 | 0.01298 | -0.047 | 69.23
6.5 | 0.932 | 0.01359 | -0.046 | 68.593
7 | 0.954 | 0.01418 | -0.046 | 67.288
7.5 | 0.773 | 0.04965 | -0.014 | 15.573
8 | 0.774 | 0.05305 | -0.014 | 14.588
8.5 | 0.766 | 0.05672 | -0.014 | 13.499
9 | 0.749 | 0.06158 | -0.014 | 12.162
9.5 | 0.725 | 0.06579 | -0.015 | 11.015
10 | 0.694 | 0.07021 | -0.016 | 9.887
10.5 | 0.658 | 0.0756 | -0.016 | 8.708
11 | 0.619 | 0.08054 | -0.016 | 7.688
11.5 | 0.578 | 0.08777 | -0.016 | 6.585
12 | 0.536 | 0.09354 | -0.016 | 5.73

## 36. Re 750k Mach 0.10 (2)
BIGFOIL.COM POLAR EXPORT
ag14
AG14 |  |  |  | Cl Max: | 1.2437 | at alpha= | 10.5 | deg
XFOIL ncrit=9 |  |  |  | L/D Max: | 88.0233 | at alpha= | 4 | deg
Re: | 750000 |  |  | Cd Min: | 0.00403 | at alpha= | 0 | deg
Mach: | 0.1 |  |  | Cl=0 at alpha= | -1.9809 | deg
|  |  |  | @ Cl=0.1, Cd= | 0.0058542
|  |  |  | @ Cl=0.4, Cd= | 0.0052446
|  |  |  | @ Cl=0.6, Cd= | 0.0069464
alpha (deg) | Cl | Cd | Cm | Cl/Cd
-20 | -0.8807 | 0.26799 | 0.0993 | -3.2863
-19.5 | -0.8644 | 0.26155 | 0.0954 | -3.3049
-19 | -0.8475 | 0.25515 | 0.0914 | -3.3216
-18.5 | -0.8304 | 0.24866 | 0.0874 | -3.3395
-18 | -0.8133 | 0.24208 | 0.0834 | -3.3596
-17.5 | -0.7963 | 0.23541 | 0.0796 | -3.3826
-17 | -0.7794 | 0.22866 | 0.0758 | -3.4086
-16.5 | -0.7627 | 0.2218 | 0.0721 | -3.4387
-16 | -0.7461 | 0.21479 | 0.0684 | -3.4736
-15.5 | -0.729 | 0.2076 | 0.0648 | -3.5116
-15 | -0.712 | 0.20044 | 0.0609 | -3.5522
-14.5 | -0.697 | 0.19324 | 0.057 | -3.6069
-14 | -0.683 | 0.18589 | 0.0533 | -3.6742
-13.5 | -0.6697 | 0.17845 | 0.0498 | -3.7529
-13 | -0.6594 | 0.16965 | 0.0477 | -3.8868
-12.5 | -0.6466 | 0.163 | 0.0456 | -3.9669
-12 | -0.6343 | 0.1562 | 0.043 | -4.0608
-11.5 | -0.6225 | 0.14901 | 0.0402 | -4.1776
-11 | -0.6114 | 0.14174 | 0.0375 | -4.3135
-10.5 | -0.6006 | 0.13439 | 0.0347 | -4.4691
-10 | -0.5901 | 0.12699 | 0.0318 | -4.6468
-9.5 | -0.5795 | 0.11954 | 0.0287 | -4.8477
-9 | -0.5683 | 0.11208 | 0.0248 | -5.0705
-8.5 | -0.5573 | 0.10478 | 0.0205 | -5.3188
-8 | -0.546 | 0.09737 | 0.0166 | -5.6075
-7.5 | -0.5349 | 0.08978 | 0.0119 | -5.9579
-7 | -0.5147 | 0.08104 | 0.0034 | -6.3512
-6.5 | -0.4824 | 0.07078 | -0.0087 | -6.8155
-6 | -0.4419 | 0.05462 | -0.0271 | -8.0904
-5.5 | -0.3937 | 0.04429 | -0.0371 | -8.8891
-5 | -0.3394 | 0.03468 | -0.0439 | -9.7866
-4.5 | -0.2787 | 0.02775 | -0.0459 | -10.0432
-3.5 | -0.1676 | 0.01114 | -0.048 | -15.0449
-3 | -0.113 | 0.00886 | -0.0471 | -12.754
-2.5 | -0.059 | 0.00794 | -0.0463 | -7.4307
-2 | -0.0029 | 0.00697 | -0.046 | -0.41607
-1.5 | 0.073 | 0.00615 | -0.0505 | 11.8699
-1 | 0.1442 | 0.00537 | -0.0539 | 26.8529
-0.5 | 0.1973 | 0.00468 | -0.0528 | 42.1581
0 | 0.2443 | 0.00403 | -0.0498 | 60.6203
0.5 | 0.2977 | 0.00444 | -0.0488 | 67.0495
1 | 0.3521 | 0.00486 | -0.0482 | 72.4486
1.5 | 0.4069 | 0.0053 | -0.0478 | 76.7736
2 | 0.4619 | 0.00575 | -0.0474 | 80.3304
2.5 | 0.5169 | 0.0062 | -0.0472 | 83.371
3 | 0.5719 | 0.00669 | -0.0469 | 85.4858
3.5 | 0.6267 | 0.00719 | -0.0466 | 87.1627
4 | 0.6813 | 0.00774 | -0.0464 | 88.0233
4.5 | 0.7355 | 0.00837 | -0.046 | 87.8734
5 | 0.7895 | 0.00903 | -0.0457 | 87.4308
5.5 | 0.8431 | 0.00978 | -0.0453 | 86.2065
6 | 0.8964 | 0.01055 | -0.0448 | 84.9668
6.5 | 0.9492 | 0.01145 | -0.0443 | 82.8996
7 | 1.0004 | 0.01279 | -0.0435 | 78.2174
7.5 | 1.0493 | 0.0148 | -0.0422 | 70.8986
8 | 1.0982 | 0.01654 | -0.0411 | 66.3966
8.5 | 1.1444 | 0.01865 | -0.0398 | 61.3619
9 | 1.1754 | 0.0244 | -0.037 | 48.1721
9.5 | 1.2143 | 0.02756 | -0.0352 | 44.0602
10 | 1.2402 | 0.03272 | -0.0328 | 37.9034
10.5 | 1.2437 | 0.04028 | -0.0302 | 30.8764
11 | 1.2154 | 0.04906 | -0.0287 | 24.7737
11.5 | 1.181 | 0.06463 | -0.0424 | 18.2732
12 | 1.141 | 0.0862 | -0.0586 | 13.2367
12.5 | 1.0893 | 0.10818 | -0.0702 | 10.0693
13.5 | 0.9709 | 0.16274 | -0.093 | 5.966
14 | 0.9571 | 0.18012 | -0.1001 | 5.3137
14.5 | 0.9583 | 0.19146 | -0.1045 | 5.0052
15 | 0.9679 | 0.20137 | -0.109 | 4.8066
15.5 | 0.9793 | 0.21081 | -0.1135 | 4.6454

## 37. Re 750k Mach 0.25 (1)
BIGFOIL.COM POLAR EXPORT
ag14
AG14 |  |  |  | Cl Max: | 0.942 | at alpha= | 6.5 | deg
JavaFoil+Calcfoil stall+Eppler ext transition |  |  |  | L/D Max: | 71.812 | at alpha= | 3.5 | deg
Re: | 750000 |  |  | Cd Min: | 0.00504 | at alpha= | -1 | deg
Mach: | 0.25 |  |  | Cl=0 at alpha= | -2.2155 | deg
|  |  |  | @ Cl=0.1, Cd= | 0.0072702
|  |  |  | @ Cl=0.4, Cd= | 0.09156
|  |  |  | @ Cl=0.6, Cd= | 0.09156
alpha (deg) | Cl | Cd | Cm | Cl/Cd
-11.5 | -0.052 | 0.08812 | -0.021 | -0.587
-11 | -0.049 | 0.08217 | -0.02 | -0.595
-10.5 | -0.046 | 0.07753 | -0.02 | -0.596
-10 | -0.043 | 0.0754 | -0.02 | -0.576
-9.5 | -0.069 | 0.07238 | -0.019 | -0.955
-9 | -0.135 | 0.06639 | -0.019 | -2.033
-8.5 | -0.178 | 0.06239 | -0.019 | -2.85
-8 | -0.212 | 0.05813 | -0.018 | -3.649
-7.5 | -0.238 | 0.05939 | -0.018 | -4.014
-7 | -0.256 | 0.05431 | -0.018 | -4.705
-6.5 | -0.263 | 0.05025 | -0.017 | -5.229
-6 | -0.26 | 0.04602 | -0.017 | -5.64
-5.5 | -0.246 | 0.04271 | -0.016 | -5.766
-5 | -0.224 | 0.03991 | -0.016 | -5.611
-4.5 | -0.194 | 0.03746 | -0.016 | -5.174
-4 | -0.157 | 0.03571 | -0.015 | -4.4
-3.5 | -0.116 | 0.03346 | -0.015 | -3.468
-3 | -0.072 | 0.03193 | -0.015 | -2.264
-2.5 | -0.033 | 0.00828 | -0.049 | -4.03
-2 | 0.025 | 0.00812 | -0.049 | 3.073
-1.5 | 0.084 | 0.0081 | -0.048 | 10.377
-1 | 0.143 | 0.00504 | -0.048 | 28.472
-0.5 | 0.203 | 0.00533 | -0.048 | 38.064
0 | 0.262 | 0.00567 | -0.048 | 46.227
0.5 | 0.321 | 0.00607 | -0.048 | 52.976
1 | 0.381 | 0.00655 | -0.048 | 58.102
1.5 | 0.44 | 0.00705 | -0.048 | 62.324
2 | 0.498 | 0.00754 | -0.048 | 66.059
2.5 | 0.557 | 0.00813 | -0.048 | 68.47
3 | 0.615 | 0.00875 | -0.048 | 70.332
3.5 | 0.673 | 0.00937 | -0.048 | 71.812
4 | 0.729 | 0.01018 | -0.048 | 71.646
4.5 | 0.783 | 0.01094 | -0.048 | 71.593
5 | 0.833 | 0.01164 | -0.048 | 71.548
5.5 | 0.877 | 0.01246 | -0.048 | 70.365
6 | 0.914 | 0.01338 | -0.048 | 68.276
6.5 | 0.942 | 0.01412 | -0.048 | 66.693
7 | 0.763 | 0.04711 | -0.015 | 16.191
7.5 | 0.758 | 0.05088 | -0.014 | 14.905
8 | 0.74 | 0.05549 | -0.014 | 13.328
8.5 | 0.706 | 0.05993 | -0.015 | 11.772
9 | 0.657 | 0.06363 | -0.016 | 10.319
9.5 | 0.594 | 0.0695 | -0.016 | 8.546
10 | 0.52 | 0.07414 | -0.016 | 7.01
10.5 | 0.437 | 0.08059 | -0.017 | 5.418
11 | 0.346 | 0.08615 | -0.017 | 4.019
11.5 | 0.247 | 0.09156 | -0.017 | 2.693

## 38. Re 750k Mach 0.25 (2)
BIGFOIL.COM POLAR EXPORT
ag14
AG14 |  |  |  | Cl Max: | 1.1908 | at alpha= | 9.5 | deg
XFOIL ncrit=9 |  |  |  | L/D Max: | 88.1807 | at alpha= | 4 | deg
Re: | 750000 |  |  | Cd Min: | 0.00414 | at alpha= | 0 | deg
Mach: | 0.25 |  |  | Cl=0 at alpha= | -2.0085 | deg
|  |  |  | @ Cl=0.1, Cd= | 0.0060179
|  |  |  | @ Cl=0.4, Cd= | 0.0052949
|  |  |  | @ Cl=0.6, Cd= | 0.0069508
alpha (deg) | Cl | Cd | Cm | Cl/Cd
-13 | -0.6612 | 0.17208 | 0.0493 | -3.8424
-12.5 | -0.6475 | 0.16525 | 0.0467 | -3.9183
-12 | -0.6341 | 0.1582 | 0.0438 | -4.0082
-11.5 | -0.6215 | 0.15088 | 0.041 | -4.1192
-11 | -0.6094 | 0.14347 | 0.0382 | -4.2476
-10.5 | -0.5976 | 0.13603 | 0.0353 | -4.3931
-10 | -0.5857 | 0.12855 | 0.0322 | -4.5562
-9.5 | -0.5737 | 0.12118 | 0.0284 | -4.7343
-9 | -0.5627 | 0.11388 | 0.0246 | -4.9412
-8.5 | -0.5513 | 0.10648 | 0.021 | -5.1775
-8 | -0.5399 | 0.09897 | 0.0173 | -5.4552
-7.5 | -0.5286 | 0.09141 | 0.0132 | -5.7827
-7 | -0.4382 | 0.06623 | -0.0008 | -6.6163
-6.5 | -0.4308 | 0.05794 | -0.0061 | -7.4353
-6 | -0.4588 | 0.0614 | -0.0175 | -7.4723
-5.5 | -0.4125 | 0.05191 | -0.0287 | -7.9464
-5 | -0.3558 | 0.04086 | -0.0398 | -8.7078
-4.5 | -0.2909 | 0.03122 | -0.0451 | -9.3177
-4 | -0.236 | 0.01946 | -0.0494 | -12.1274
-3.5 | -0.1776 | 0.01306 | -0.0495 | -13.5988
-3 | -0.12 | 0.00949 | -0.0485 | -12.6449
-2.5 | -0.0637 | 0.00814 | -0.0475 | -7.8256
-2 | 0.0011 | 0.00719 | -0.0486 | 0.15299
-1.5 | 0.0796 | 0.00624 | -0.0529 | 12.7564
-1 | 0.1494 | 0.00548 | -0.0554 | 27.2628
-0.5 | 0.2018 | 0.00496 | -0.0537 | 40.6855
0 | 0.2503 | 0.00414 | -0.0508 | 60.4589
0.5 | 0.3057 | 0.00456 | -0.0499 | 67.0395
1 | 0.362 | 0.005 | -0.0493 | 72.4
1.5 | 0.4187 | 0.00544 | -0.0488 | 76.9669
2 | 0.4755 | 0.0059 | -0.0485 | 80.5932
2.5 | 0.5325 | 0.00636 | -0.0481 | 83.7264
3 | 0.5894 | 0.00685 | -0.0478 | 86.0438
3.5 | 0.6462 | 0.00739 | -0.0474 | 87.4425
4 | 0.7028 | 0.00797 | -0.047 | 88.1807
4.5 | 0.7592 | 0.00863 | -0.0465 | 87.9722
5 | 0.8154 | 0.00936 | -0.0459 | 87.1154
5.5 | 0.8714 | 0.01017 | -0.0453 | 85.6834
6 | 0.9271 | 0.01105 | -0.0445 | 83.9005
6.5 | 0.9819 | 0.01219 | -0.0435 | 80.5496
7 | 1.0348 | 0.01395 | -0.0421 | 74.1792
7.5 | 1.0833 | 0.01678 | -0.04 | 64.559
8 | 1.1314 | 0.01937 | -0.0381 | 58.4099
8.5 | 1.1696 | 0.02386 | -0.0355 | 49.0193
9 | 1.186 | 0.032 | -0.0323 | 37.0625
9.5 | 1.1908 | 0.03992 | -0.0301 | 29.8297
10 | 1.1642 | 0.04927 | -0.0305 | 23.629
10.5 | 1.1337 | 0.06708 | -0.0483 | 16.9007
11 | 1.0916 | 0.0875 | -0.0617 | 12.4754
11.5 | 1.0651 | 0.10274 | -0.0692 | 10.3669
12 | 1.041 | 0.11759 | -0.0758 | 8.8528
12.5 | 0.9791 | 0.14426 | -0.0867 | 6.7871
13 | 0.9636 | 0.16046 | -0.0936 | 6.0052
13.5 | 0.9615 | 0.17356 | -0.0992 | 5.5399
14 | 0.9646 | 0.18513 | -0.1042 | 5.2104
14.5 | 0.9739 | 0.19379 | -0.1077 | 5.0255

## 39. Re 750k Mach 0.50 (1)
BIGFOIL.COM POLAR EXPORT
ag14
AG14 |  |  |  | Cl Max: | 1.16 | at alpha= | 20 | deg
JavaFoil+Calcfoil stall+Eppler ext transition |  |  |  | L/D Max: | 71.382 | at alpha= | 3.5 | deg
Re: | 750000 |  |  | Cd Min: | 0.00574 | at alpha= | -0.5 | deg
Mach: | 0.5 |  |  | Cl=0 at alpha= | -2.2456 | deg
|  |  |  | @ Cl=0.1, Cd= | 0.0084709
|  |  |  | @ Cl=0.4, Cd= | 0.006973
|  |  |  | @ Cl=0.6, Cd= | 0.00874
alpha (deg) | Cl | Cd | Cm | Cl/Cd
-20 | -0.934 | 0.20728 | -0.032 | -4.505
-19.5 | -0.909 | 0.20202 | -0.032 | -4.498
-19 | -0.883 | 0.19302 | -0.032 | -4.577
-18.5 | -0.858 | 0.19314 | -0.032 | -4.443
-18 | -0.831 | 0.18212 | -0.031 | -4.563
-17.5 | -0.805 | 0.17601 | -0.03 | -4.573
-17 | -0.779 | 0.17318 | -0.03 | -4.5
-16.5 | -0.754 | 0.16825 | -0.03 | -4.479
-16 | -0.728 | 0.16363 | -0.03 | -4.449
-15.5 | -0.702 | 0.15968 | -0.03 | -4.398
-15 | -0.675 | 0.15243 | -0.029 | -4.43
-14.5 | -0.649 | 0.1453 | -0.028 | -4.466
-14 | -0.623 | 0.13966 | -0.028 | -4.461
-13.5 | -0.597 | 0.13587 | -0.028 | -4.394
-13 | -0.571 | 0.1322 | -0.028 | -4.32
-12.5 | -0.545 | 0.12864 | -0.028 | -4.237
-12 | -0.518 | 0.11835 | -0.026 | -4.375
-11.5 | -0.492 | 0.11477 | -0.025 | -4.283
-11 | -0.465 | 0.11288 | -0.025 | -4.124
-10.5 | -0.439 | 0.10836 | -0.025 | -4.054
-10 | -0.413 | 0.10684 | -0.025 | -3.865
-9.5 | -0.386 | 0.09741 | -0.024 | -3.965
-9 | -0.36 | 0.09489 | -0.024 | -3.793
-8.5 | -0.334 | 0.09233 | -0.024 | -3.612
-8 | -0.307 | 0.08897 | -0.024 | -3.452
-7.5 | -0.28 | 0.06909 | -0.022 | -4.06
-7 | -0.254 | 0.05555 | -0.022 | -4.573
-6.5 | -0.228 | 0.04954 | -0.022 | -4.594
-6 | -0.201 | 0.05674 | -0.021 | -3.542
-5.5 | -0.174 | 0.04675 | -0.021 | -3.732
-5 | -0.148 | 0.04119 | -0.021 | -3.593
-4.5 | -0.121 | 0.04344 | -0.02 | -2.794
-4 | -0.095 | 0.03737 | -0.019 | -2.539
-3.5 | -0.117 | 0.03473 | -0.019 | -3.376
-3 | -0.078 | 0.03284 | -0.018 | -2.363
-2.5 | -0.029 | 0.0312 | -0.018 | -0.941
-2 | 0.028 | 0.00846 | -0.054 | 3.276
-1.5 | 0.094 | 0.00854 | -0.054 | 10.973
-1 | 0.16 | 0.00778 | -0.054 | 20.607
-0.5 | 0.227 | 0.00574 | -0.054 | 39.51
0 | 0.293 | 0.00615 | -0.054 | 47.698
0.5 | 0.359 | 0.00665 | -0.054 | 54.043
1 | 0.425 | 0.00717 | -0.054 | 59.314
1.5 | 0.491 | 0.00771 | -0.054 | 63.694
2 | 0.557 | 0.00831 | -0.054 | 66.954
2.5 | 0.622 | 0.00896 | -0.054 | 69.389
3 | 0.686 | 0.00963 | -0.054 | 71.257
3.5 | 0.75 | 0.01051 | -0.054 | 71.382
4 | 0.812 | 0.01143 | -0.054 | 71.027
4.5 | 0.867 | 0.01229 | -0.054 | 70.563
5 | 0.909 | 0.01333 | -0.054 | 68.151
5.5 | 0.926 | 0.01477 | -0.053 | 62.705
6 | 0.706 | 0.04465 | -0.022 | 15.814
6.5 | 0.46 | 0.04967 | -0.018 | 9.266
7 | 0.486 | 0.0571 | -0.019 | 8.519
7.5 | 0.513 | 0.06185 | -0.02 | 8.291
8 | 0.539 | 0.06341 | -0.021 | 8.504
8.5 | 0.565 | 0.0813 | -0.021 | 6.951
9 | 0.592 | 0.09627 | -0.022 | 6.145
9.5 | 0.617 | 0.09962 | -0.022 | 6.198
10 | 0.644 | 0.11009 | -0.024 | 5.851
10.5 | 0.67 | 0.11308 | -0.024 | 5.925
11 | 0.696 | 0.11612 | -0.024 | 5.994
11.5 | 0.723 | 0.12352 | -0.026 | 5.852
12 | 0.748 | 0.12641 | -0.026 | 5.921
12.5 | 0.774 | 0.12973 | -0.026 | 5.97
13 | 0.801 | 0.14013 | -0.027 | 5.72
13.5 | 0.827 | 0.14366 | -0.027 | 5.756
14 | 0.853 | 0.14858 | -0.028 | 5.738
14.5 | 0.879 | 0.1537 | -0.029 | 5.722
15 | 0.905 | 0.15839 | -0.029 | 5.717
15.5 | 0.931 | 0.16379 | -0.029 | 5.682
16 | 0.956 | 0.16534 | -0.029 | 5.783
16.5 | 0.984 | 0.18016 | -0.031 | 5.463
17 | 1.009 | 0.18007 | -0.03 | 5.601
17.5 | 1.034 | 0.18541 | -0.03 | 5.575
18 | 1.059 | 0.18928 | -0.031 | 5.593
18.5 | 1.086 | 0.19392 | -0.032 | 5.601
19 | 1.111 | 0.20045 | -0.032 | 5.541
19.5 | 1.135 | 0.2074 | -0.032 | 5.474
20 | 1.16 | 0.21532 | -0.032 | 5.388

## 40. Re 750k Mach 0.50 (2)
BIGFOIL.COM POLAR EXPORT
ag14
AG14 |  |  |  | Cl Max: | 1.2579 | at alpha= | 20 | deg
XFOIL ncrit=9 |  |  |  | L/D Max: | 88.8346 | at alpha= | 4 | deg
Re: | 750000 |  |  | Cd Min: | 0.00526 | at alpha= | 0 | deg
Mach: | 0.5 |  |  | Cl=0 at alpha= | -2.0899 | deg
|  |  |  | @ Cl=0.1, Cd= | 0.0066483
|  |  |  | @ Cl=0.4, Cd= | 0.0058245
|  |  |  | @ Cl=0.6, Cd= | 0.0069817
alpha (deg) | Cl | Cd | Cm | Cl/Cd
-20 | -0.9851 | 0.29924 | 0.1196 | -3.292
-19.5 | -0.9625 | 0.29082 | 0.1143 | -3.3096
-19 | -0.9399 | 0.28242 | 0.109 | -3.328
-18.5 | -0.9172 | 0.27396 | 0.1039 | -3.3479
-18 | -0.8945 | 0.26548 | 0.0988 | -3.3694
-17.5 | -0.8716 | 0.25701 | 0.0939 | -3.3913
-17 | -0.8482 | 0.24851 | 0.0889 | -3.4131
-16.5 | -0.8249 | 0.24016 | 0.0838 | -3.4348
-16 | -0.8024 | 0.23189 | 0.0788 | -3.4603
-15.5 | -0.7806 | 0.22365 | 0.0739 | -3.4903
-15 | -0.7595 | 0.21541 | 0.0692 | -3.5258
-14 | -0.7199 | 0.19778 | 0.0618 | -3.6399
-13.5 | -0.7008 | 0.18997 | 0.0583 | -3.689
-13 | -0.6817 | 0.18212 | 0.0546 | -3.7431
-12.5 | -0.6627 | 0.17418 | 0.0509 | -3.8047
-12 | -0.6437 | 0.1662 | 0.0471 | -3.873
-11.5 | -0.6257 | 0.15851 | 0.043 | -3.9474
-11 | -0.6098 | 0.15079 | 0.039 | -4.044
-10.5 | -0.595 | 0.14305 | 0.0354 | -4.1594
-10 | -0.5805 | 0.13526 | 0.0321 | -4.2917
-9.5 | -0.5664 | 0.12746 | 0.0289 | -4.4437
-9 | -0.5527 | 0.11969 | 0.0257 | -4.6178
-8.5 | -0.543 | 0.1108 | 0.0234 | -4.9007
-8 | -0.5297 | 0.10345 | 0.0212 | -5.1203
-7.5 | -0.5165 | 0.09632 | 0.0183 | -5.3623
-7 | -0.5031 | 0.08919 | 0.0148 | -5.6408
-6.5 | -0.4896 | 0.08203 | 0.0106 | -5.9685
-6 | -0.4731 | 0.07453 | 0.0046 | -6.3478
-5.5 | -0.4344 | 0.06571 | -0.0086 | -6.6109
-5 | -0.391 | 0.05582 | -0.0216 | -7.0047
-4.5 | -0.3385 | 0.04498 | -0.0345 | -7.5256
-4 | -0.2867 | 0.03259 | -0.0462 | -8.7972
-3.5 | -0.2222 | 0.02255 | -0.0514 | -9.8537
-3 | -0.1576 | 0.0148 | -0.0534 | -10.6486
-2.5 | -0.0748 | 0.00992 | -0.0556 | -7.5403
-2 | 0.0164 | 0.00765 | -0.0594 | 2.1438
-1.5 | 0.0998 | 0.00665 | -0.0617 | 15.0075
-1 | 0.1616 | 0.00614 | -0.0598 | 26.3192
-0.5 | 0.2223 | 0.00586 | -0.0582 | 37.9352
0 | 0.2822 | 0.00526 | -0.0568 | 53.6502
2 | 0.5368 | 0.00648 | -0.0528 | 82.8395
2.5 | 0.6023 | 0.007 | -0.0521 | 86.0429
3 | 0.6681 | 0.00759 | -0.0513 | 88.0237
4 | 0.8004 | 0.00901 | -0.049 | 88.8346
4.5 | 0.8672 | 0.00987 | -0.0475 | 87.8622
5 | 0.9343 | 0.0109 | -0.0456 | 85.7156
5.5 | 1.0016 | 0.01218 | -0.0431 | 82.2332
6 | 1.0635 | 0.015 | -0.0395 | 70.9
6.5 | 1.1142 | 0.02008 | -0.0346 | 55.488
7 | 1.1369 | 0.02881 | -0.0308 | 39.462
7.5 | 1.1266 | 0.03952 | -0.0307 | 28.5071
8 | 1.0972 | 0.05215 | -0.0403 | 21.0393
8.5 | 1.0715 | 0.06947 | -0.0553 | 15.4239
9 | 1.0427 | 0.08362 | -0.0637 | 12.4695
9.5 | 1.0175 | 0.09709 | -0.071 | 10.48
10 | 0.9965 | 0.11031 | -0.0776 | 9.0336
10.5 | 0.9801 | 0.12338 | -0.0839 | 7.9438
11 | 0.9695 | 0.1362 | -0.0898 | 7.1182
11.5 | 0.9656 | 0.14858 | -0.0954 | 6.4989
12 | 0.9687 | 0.16017 | -0.1006 | 6.0479
12.5 | 0.9771 | 0.171 | -0.1054 | 5.714
13 | 0.9866 | 0.18263 | -0.111 | 5.4022
13.5 | 0.9997 | 0.19364 | -0.1164 | 5.1627
14 | 1.0142 | 0.20426 | -0.1217 | 4.9652
14.5 | 1.0303 | 0.216 | -0.1274 | 4.7699
15 | 1.0485 | 0.22603 | -0.1327 | 4.6388
15.5 | 1.0677 | 0.2354 | -0.1377 | 4.5357
16 | 1.0874 | 0.24442 | -0.1422 | 4.4489
16.5 | 1.1054 | 0.25529 | -0.1471 | 4.33
17 | 1.1264 | 0.26533 | -0.1527 | 4.2453
17.5 | 1.1476 | 0.27523 | -0.1584 | 4.1696
18 | 1.169 | 0.2851 | -0.1645 | 4.1003
18.5 | 1.1915 | 0.29507 | -0.1713 | 4.038
19 | 1.215 | 0.3053 | -0.1776 | 3.9797
19.5 | 1.2369 | 0.31463 | -0.1833 | 3.9313
20 | 1.2579 | 0.32349 | -0.1887 | 3.8885

## 41. Re 1M Mach 0.00 (1)
BIGFOIL.COM POLAR EXPORT
ag14
AG14 |  |  |  | Cl Max: | 0.967 | at alpha= | 7.5 | deg
JavaFoil+Calcfoil stall+Eppler ext transition |  |  |  | L/D Max: | 75.957 | at alpha= | 3.5 | deg
Re: | 1000000 |  |  | Cd Min: | 0.00478 | at alpha= | -1 | deg
Mach: | 0 |  |  | Cl=0 at alpha= | -2.2143 | deg
|  |  |  | @ Cl=0.1, Cd= | 0.0063198
|  |  |  | @ Cl=0.4, Cd= | 0.0064421
|  |  |  | @ Cl=0.6, Cd= | 0.09487
alpha (deg) | Cl | Cd | Cm | Cl/Cd
-13 | -0.211 | 0.0974 | -0.02 | -2.168
-12.5 | -0.224 | 0.0932 | -0.02 | -2.408
-12 | -0.238 | 0.08775 | -0.02 | -2.714
-11.5 | -0.252 | 0.08245 | -0.02 | -3.058
-11 | -0.266 | 0.07873 | -0.019 | -3.379
-10.5 | -0.279 | 0.07425 | -0.019 | -3.763
-10 | -0.292 | 0.06929 | -0.019 | -4.212
-9.5 | -0.303 | 0.06572 | -0.018 | -4.609
-9 | -0.312 | 0.06192 | -0.018 | -5.035
-8.5 | -0.318 | 0.0581 | -0.018 | -5.469
-8 | -0.32 | 0.05502 | -0.018 | -5.818
-7.5 | -0.318 | 0.05347 | -0.017 | -5.948
-7 | -0.311 | 0.04972 | -0.017 | -6.253
-6.5 | -0.298 | 0.0468 | -0.017 | -6.373
-6 | -0.28 | 0.04346 | -0.016 | -6.442
-5.5 | -0.256 | 0.04049 | -0.016 | -6.322
-5 | -0.227 | 0.03829 | -0.016 | -5.921
-4.5 | -0.193 | 0.03613 | -0.016 | -5.335
-4 | -0.155 | 0.03431 | -0.015 | -4.507
-3.5 | -0.113 | 0.03267 | -0.016 | -3.473
-3 | -0.07 | 0.03128 | -0.017 | -2.251
-2.5 | -0.032 | 0.0078 | -0.047 | -4.151
-2 | 0.024 | 0.00771 | -0.047 | 3.141
-1.5 | 0.081 | 0.00707 | -0.047 | 11.527
-1 | 0.139 | 0.00478 | -0.047 | 29.074
-0.5 | 0.196 | 0.00506 | -0.047 | 38.852
0 | 0.254 | 0.0054 | -0.047 | 47.037
0.5 | 0.311 | 0.0058 | -0.047 | 53.633
1 | 0.369 | 0.00623 | -0.047 | 59.19
1.5 | 0.426 | 0.00662 | -0.047 | 64.252
2 | 0.483 | 0.00705 | -0.047 | 68.462
2.5 | 0.539 | 0.00748 | -0.047 | 72.14
3 | 0.596 | 0.00797 | -0.046 | 74.747
3.5 | 0.652 | 0.00858 | -0.046 | 75.957
4 | 0.707 | 0.00931 | -0.046 | 75.939
4.5 | 0.76 | 0.01003 | -0.046 | 75.779
5 | 0.809 | 0.01066 | -0.046 | 75.907
5.5 | 0.855 | 0.01134 | -0.046 | 75.345
6 | 0.895 | 0.01226 | -0.046 | 72.993
6.5 | 0.93 | 0.01284 | -0.046 | 72.377
7 | 0.953 | 0.01348 | -0.046 | 70.693
7.5 | 0.967 | 0.01407 | -0.046 | 68.748
8 | 0.781 | 0.05188 | -0.021 | 15.056
8.5 | 0.773 | 0.05572 | -0.016 | 13.87
9 | 0.76 | 0.05996 | -0.016 | 12.672
9.5 | 0.74 | 0.06384 | -0.016 | 11.588
10 | 0.714 | 0.06865 | -0.017 | 10.402
10.5 | 0.683 | 0.07302 | -0.017 | 9.354
11 | 0.649 | 0.07811 | -0.018 | 8.308
11.5 | 0.612 | 0.08375 | -0.018 | 7.312
12 | 0.575 | 0.0888 | -0.017 | 6.472
12.5 | 0.537 | 0.09487 | -0.018 | 5.662

## 42. Re 1M Mach 0.00 (2)
BIGFOIL.COM POLAR EXPORT
ag14
AG14 |  |  |  | Cl Max: | 1.2894 | at alpha= | 10.5 | deg
XFOIL ncrit=9 |  |  |  | L/D Max: | 93.6015 | at alpha= | 4.5 | deg
Re: | 1000000 |  |  | Cd Min: | 0.00402 | at alpha= | 0 | deg
Mach: | 0 |  |  | Cl=0 at alpha= | -2.112 | deg
|  |  |  | @ Cl=0.1, Cd= | 0.0055358
|  |  |  | @ Cl=0.4, Cd= | 0.0049967
|  |  |  | @ Cl=0.6, Cd= | 0.0065512
alpha (deg) | Cl | Cd | Cm | Cl/Cd
-3 | -0.1115 | 0.00864 | -0.0467 | -12.9051
-2.5 | -0.0568 | 0.00703 | -0.0462 | -8.0797
-2 | 0.0164 | 0.00629 | -0.0497 | 2.6073
-1.5 | 0.0864 | 0.00565 | -0.0528 | 15.292
-1 | 0.1412 | 0.00519 | -0.0522 | 27.2062
-0.5 | 0.1921 | 0.00492 | -0.051 | 39.0447
0 | 0.2386 | 0.00402 | -0.0487 | 59.3532
0.5 | 0.2947 | 0.00424 | -0.0484 | 69.5047
1 | 0.3496 | 0.00464 | -0.048 | 75.3448
1.5 | 0.4047 | 0.00503 | -0.0478 | 80.4573
2 | 0.4597 | 0.00543 | -0.0475 | 84.6593
2.5 | 0.5148 | 0.00585 | -0.0473 | 88
3 | 0.5696 | 0.00629 | -0.0471 | 90.5564
3.5 | 0.6243 | 0.00676 | -0.0469 | 92.3521
4 | 0.6787 | 0.00727 | -0.0467 | 93.3563
4.5 | 0.7329 | 0.00783 | -0.0464 | 93.6015
5 | 0.7867 | 0.00844 | -0.0461 | 93.2109
5.5 | 0.8402 | 0.0091 | -0.0458 | 92.3297
6 | 0.8933 | 0.00982 | -0.0454 | 90.9674
6.5 | 0.9459 | 0.01058 | -0.045 | 89.4045
7 | 0.9977 | 0.01159 | -0.0444 | 86.0828
7.5 | 1.0483 | 0.01295 | -0.0435 | 80.9498
8 | 1.0954 | 0.01514 | -0.0423 | 72.3514
8.5 | 1.1435 | 0.01676 | -0.0412 | 68.2279
9 | 1.1887 | 0.01889 | -0.04 | 62.9275
9.5 | 1.2318 | 0.02126 | -0.0386 | 57.9398
10 | 1.2734 | 0.02355 | -0.0373 | 54.0722
10.5 | 1.2894 | 0.03041 | -0.0341 | 42.4005

## 43. Re 1M Mach 0.10 (1)
BIGFOIL.COM POLAR EXPORT
ag14
AG14 |  |  |  | Cl Max: | 0.966 | at alpha= | 7.5 | deg
JavaFoil+Calcfoil stall+Eppler ext transition |  |  |  | L/D Max: | 76.12 | at alpha= | 3.5 | deg
Re: | 1000000 |  |  | Cd Min: | 0.00479 | at alpha= | -1 | deg
Mach: | 0.1 |  |  | Cl=0 at alpha= | -2.2105 | deg
|  |  |  | @ Cl=0.1, Cd= | 0.0064797
|  |  |  | @ Cl=0.4, Cd= | 0.0064569
|  |  |  | @ Cl=0.6, Cd= | 0.09619
alpha (deg) | Cl | Cd | Cm | Cl/Cd
-12.5 | -0.192 | 0.09289 | -0.02 | -2.062
-12 | -0.207 | 0.0881 | -0.02 | -2.347
-11.5 | -0.223 | 0.08282 | -0.019 | -2.687
-11 | -0.239 | 0.08052 | -0.019 | -2.962
-10.5 | -0.254 | 0.07527 | -0.019 | -3.379
-10 | -0.27 | 0.07036 | -0.019 | -3.83
-9.5 | -0.283 | 0.06587 | -0.018 | -4.301
-9 | -0.295 | 0.06234 | -0.018 | -4.735
-8.5 | -0.304 | 0.05801 | -0.018 | -5.244
-8 | -0.309 | 0.05557 | -0.018 | -5.567
-7.5 | -0.31 | 0.0523 | -0.018 | -5.927
-7 | -0.305 | 0.05037 | -0.017 | -6.061
-6.5 | -0.295 | 0.04667 | -0.016 | -6.313
-6 | -0.278 | 0.04365 | -0.016 | -6.367
-5.5 | -0.255 | 0.04057 | -0.016 | -6.289
-5 | -0.227 | 0.03834 | -0.016 | -5.911
-4.5 | -0.193 | 0.03617 | -0.016 | -5.338
-4 | -0.155 | 0.03439 | -0.016 | -4.509
-3.5 | -0.114 | 0.03268 | -0.016 | -3.485
-3 | -0.071 | 0.0313 | -0.016 | -2.259
-2.5 | -0.033 | 0.00781 | -0.047 | -4.165
-2 | 0.024 | 0.00773 | -0.047 | 3.148
-1.5 | 0.082 | 0.00724 | -0.047 | 11.308
-1 | 0.14 | 0.00479 | -0.047 | 29.144
-0.5 | 0.197 | 0.00507 | -0.047 | 38.93
0 | 0.255 | 0.00541 | -0.047 | 47.196
0.5 | 0.313 | 0.00582 | -0.047 | 53.726
1 | 0.37 | 0.00625 | -0.047 | 59.3
1.5 | 0.428 | 0.00665 | -0.047 | 64.324
2 | 0.485 | 0.00707 | -0.047 | 68.555
2.5 | 0.542 | 0.00751 | -0.047 | 72.212
3 | 0.599 | 0.00801 | -0.047 | 74.765
3.5 | 0.655 | 0.0086 | -0.047 | 76.12
4 | 0.71 | 0.00936 | -0.047 | 75.882
4.5 | 0.763 | 0.01008 | -0.047 | 75.768
5 | 0.813 | 0.01072 | -0.047 | 75.828
5.5 | 0.858 | 0.01147 | -0.047 | 74.821
6 | 0.898 | 0.01234 | -0.047 | 72.806
6.5 | 0.932 | 0.01294 | -0.046 | 72.049
7 | 0.954 | 0.01359 | -0.046 | 70.221
7.5 | 0.966 | 0.01416 | -0.046 | 68.195
8 | 0.775 | 0.05244 | -0.018 | 14.776
8.5 | 0.766 | 0.05612 | -0.016 | 13.65
9 | 0.749 | 0.06028 | -0.016 | 12.432
9.5 | 0.725 | 0.0643 | -0.016 | 11.277
10 | 0.695 | 0.06893 | -0.018 | 10.079
10.5 | 0.659 | 0.07404 | -0.017 | 8.899
11 | 0.62 | 0.07924 | -0.018 | 7.821
11.5 | 0.578 | 0.08494 | -0.017 | 6.809
12 | 0.536 | 0.09053 | -0.018 | 5.925
12.5 | 0.495 | 0.09619 | -0.018 | 5.145

## 44. Re 1M Mach 0.10 (2)
BIGFOIL.COM POLAR EXPORT
ag14
AG14 |  |  |  | Cl Max: | 1.2793 | at alpha= | 10.5 | deg
XFOIL ncrit=9 |  |  |  | L/D Max: | 93.6722 | at alpha= | 4.5 | deg
Re: | 1000000 |  |  | Cd Min: | 0.00412 | at alpha= | 0 | deg
Mach: | 0.1 |  |  | Cl=0 at alpha= | -2.1137 | deg
|  |  |  | @ Cl=0.1, Cd= | 0.0055535
|  |  |  | @ Cl=0.4, Cd= | 0.0050021
|  |  |  | @ Cl=0.6, Cd= | 0.0065474
alpha (deg) | Cl | Cd | Cm | Cl/Cd
-5 | -0.3314 | 0.0328 | -0.0433 | -10.1037
-4 | -0.221 | 0.01381 | -0.0484 | -16.0029
-3 | -0.1127 | 0.00873 | -0.0469 | -12.9095
-2.5 | -0.0574 | 0.00706 | -0.0465 | -8.1303
-2 | 0.0169 | 0.00631 | -0.0501 | 2.6783
-1.5 | 0.0871 | 0.00566 | -0.0532 | 15.3887
-1 | 0.1416 | 0.00521 | -0.0524 | 27.1785
-0.5 | 0.193 | 0.00495 | -0.0512 | 38.9899
0 | 0.2412 | 0.00412 | -0.0493 | 58.5437
0.5 | 0.2962 | 0.00426 | -0.0486 | 69.5305
1 | 0.3514 | 0.00466 | -0.0482 | 75.4077
1.5 | 0.4068 | 0.00505 | -0.048 | 80.5545
2 | 0.4622 | 0.00545 | -0.0477 | 84.8073
2.5 | 0.5176 | 0.00587 | -0.0475 | 88.1772
3 | 0.5728 | 0.00631 | -0.0473 | 90.7765
3.5 | 0.6278 | 0.00679 | -0.047 | 92.4595
4 | 0.6826 | 0.00731 | -0.0468 | 93.3789
4.5 | 0.7372 | 0.00787 | -0.0465 | 93.6722
5 | 0.7914 | 0.00849 | -0.0462 | 93.2155
5.5 | 0.8453 | 0.00918 | -0.0458 | 92.0806
6 | 0.8988 | 0.0099 | -0.0454 | 90.7879
6.5 | 0.9518 | 0.01072 | -0.0449 | 88.7873
7 | 1.0041 | 0.01174 | -0.0442 | 85.5281
7.5 | 1.055 | 0.01317 | -0.0432 | 80.1063
8 | 1.1018 | 0.01556 | -0.0418 | 70.8098
8.5 | 1.1499 | 0.01731 | -0.0407 | 66.4298
9 | 1.1946 | 0.01969 | -0.0392 | 60.6704
9.5 | 1.237 | 0.0223 | -0.0376 | 55.4709
10 | 1.2761 | 0.02509 | -0.036 | 50.8609
10.5 | 1.2793 | 0.03388 | -0.0324 | 37.7597
11 | 1.2544 | 0.0436 | -0.0292 | 28.7706
11.5 | 1.2236 | 0.05416 | -0.0345 | 22.5923
12 | 1.2035 | 0.0707 | -0.0496 | 17.0226
12.5 | 1.181 | 0.0865 | -0.0596 | 13.6532
13 | 1.152 | 0.10232 | -0.0675 | 11.2588
13.5 | 1.1207 | 0.11855 | -0.075 | 9.4534
14 | 0.977 | 0.17196 | -0.098 | 5.6816
14.5 | 0.9717 | 0.18661 | -0.1043 | 5.2071
15 | 0.9741 | 0.2017 | -0.1103 | 4.8294
15.5 | 0.9855 | 0.21052 | -0.1147 | 4.6813

## 45. Re 1M Mach 0.25 (1)
BIGFOIL.COM POLAR EXPORT
ag14
AG14 |  |  |  | Cl Max: | 0.953 | at alpha= | 7 | deg
JavaFoil+Calcfoil stall+Eppler ext transition |  |  |  | L/D Max: | 76.239 | at alpha= | 3.5 | deg
Re: | 1000000 |  |  | Cd Min: | 0.00485 | at alpha= | -1 | deg
Mach: | 0.25 |  |  | Cl=0 at alpha= | -2.2155 | deg
|  |  |  | @ Cl=0.1, Cd= | 0.09557
|  |  |  | @ Cl=0.4, Cd= | 0.09557
|  |  |  | @ Cl=0.6, Cd= | 0.09557
alpha (deg) | Cl | Cd | Cm | Cl/Cd
-11.5 | -0.052 | 0.08462 | -0.021 | -0.611
-11 | -0.049 | 0.07955 | -0.021 | -0.615
-10.5 | -0.046 | 0.07478 | -0.021 | -0.618
-10 | -0.043 | 0.07149 | -0.02 | -0.607
-9.5 | -0.069 | 0.06753 | -0.02 | -1.024
-9 | -0.135 | 0.06458 | -0.019 | -2.09
-8.5 | -0.178 | 0.06004 | -0.019 | -2.962
-8 | -0.212 | 0.05677 | -0.019 | -3.738
-7.5 | -0.238 | 0.05335 | -0.018 | -4.469
-7 | -0.256 | 0.04968 | -0.018 | -5.146
-6.5 | -0.263 | 0.04629 | -0.018 | -5.677
-6 | -0.26 | 0.04528 | -0.017 | -5.734
-5.5 | -0.246 | 0.04179 | -0.017 | -5.894
-5 | -0.224 | 0.03893 | -0.017 | -5.752
-4.5 | -0.194 | 0.03671 | -0.016 | -5.28
-4 | -0.157 | 0.0346 | -0.016 | -4.541
-3.5 | -0.116 | 0.03284 | -0.016 | -3.533
-3 | -0.072 | 0.03147 | -0.016 | -2.297
-2.5 | -0.033 | 0.00787 | -0.049 | -4.235
-2 | 0.025 | 0.00784 | -0.049 | 3.184
-1.5 | 0.084 | 0.00795 | -0.048 | 10.578
-1 | 0.143 | 0.00485 | -0.048 | 29.565
-0.5 | 0.203 | 0.00517 | -0.048 | 39.255
0 | 0.262 | 0.00554 | -0.048 | 47.365
0.5 | 0.321 | 0.00596 | -0.048 | 53.951
1 | 0.381 | 0.00639 | -0.048 | 59.585
1.5 | 0.44 | 0.0068 | -0.048 | 64.647
2 | 0.498 | 0.0072 | -0.048 | 69.207
2.5 | 0.557 | 0.00766 | -0.048 | 72.689
3 | 0.615 | 0.00822 | -0.048 | 74.834
3.5 | 0.673 | 0.00882 | -0.048 | 76.239
4 | 0.729 | 0.00961 | -0.048 | 75.867
4.5 | 0.783 | 0.01035 | -0.048 | 75.66
5 | 0.833 | 0.01102 | -0.048 | 75.531
5.5 | 0.877 | 0.01182 | -0.048 | 74.186
6 | 0.914 | 0.01272 | -0.048 | 71.826
6.5 | 0.942 | 0.01342 | -0.048 | 70.177
7 | 0.953 | 0.01414 | -0.048 | 67.371
7.5 | 0.759 | 0.04998 | -0.016 | 15.183
8 | 0.74 | 0.05405 | -0.015 | 13.686
8.5 | 0.706 | 0.05818 | -0.016 | 12.131
9 | 0.657 | 0.06266 | -0.017 | 10.485
9.5 | 0.594 | 0.06713 | -0.018 | 8.853
10 | 0.52 | 0.07222 | -0.017 | 7.198
10.5 | 0.437 | 0.07803 | -0.018 | 5.599
11 | 0.346 | 0.0841 | -0.018 | 4.12
11.5 | 0.247 | 0.08919 | -0.018 | 2.766
12 | 0.079 | 0.09557 | -0.019 | 0.822

## 46. Re 1M Mach 0.25 (2)
BIGFOIL.COM POLAR EXPORT
ag14
AG14 |  |  |  | Cl Max: | 1.233 | at alpha= | 9.5 | deg
XFOIL ncrit=9 |  |  |  | L/D Max: | 93.7949 | at alpha= | 4 | deg
Re: | 1000000 |  |  | Cd Min: | 0.00437 | at alpha= | 0.5 | deg
Mach: | 0.25 |  |  | Cl=0 at alpha= | -2.1312 | deg
|  |  |  | @ Cl=0.1, Cd= | 0.0056932
|  |  |  | @ Cl=0.4, Cd= | 0.0050385
|  |  |  | @ Cl=0.6, Cd= | 0.0065433
alpha (deg) | Cl | Cd | Cm | Cl/Cd
-10.5 | -0.6023 | 0.13394 | 0.0344 | -4.4968
-10 | -0.5912 | 0.12687 | 0.0321 | -4.6599
-9.5 | -0.5802 | 0.1198 | 0.0295 | -4.8431
-9 | -0.5694 | 0.11267 | 0.0266 | -5.0537
-8.5 | -0.5586 | 0.1055 | 0.0234 | -5.2948
-8 | -0.548 | 0.09826 | 0.02 | -5.577
-7.5 | -0.5374 | 0.09096 | 0.016 | -5.9081
-7 | -0.5256 | 0.0834 | 0.0107 | -6.3022
-6.5 | -0.4975 | 0.07394 | -0.0007 | -6.7284
-6 | -0.4543 | 0.06385 | -0.0143 | -7.1151
-5.5 | -0.4039 | 0.05206 | -0.0284 | -7.7584
-5 | -0.3465 | 0.03885 | -0.0402 | -8.9189
-4 | -0.2322 | 0.01543 | -0.0497 | -15.0486
-3.5 | -0.1757 | 0.01167 | -0.0492 | -15.0557
-3 | -0.1197 | 0.00938 | -0.0482 | -12.7612
-2.5 | -0.0565 | 0.0072 | -0.0489 | -7.8472
-2 | 0.0201 | 0.00645 | -0.0524 | 3.1163
-1.5 | 0.0906 | 0.00576 | -0.0549 | 15.7292
-1 | 0.1441 | 0.00538 | -0.0534 | 26.7844
-0.5 | 0.1979 | 0.00514 | -0.0523 | 38.5019
0 | 0.2513 | 0.00454 | -0.0513 | 55.3524
0.5 | 0.3045 | 0.00437 | -0.0497 | 69.6796
1 | 0.3616 | 0.00477 | -0.0494 | 75.8071
1.5 | 0.4188 | 0.00517 | -0.0491 | 81.0058
2 | 0.4761 | 0.00558 | -0.0488 | 85.3226
2.5 | 0.5333 | 0.006 | -0.0485 | 88.8833
3 | 0.5905 | 0.00646 | -0.0482 | 91.4087
3.5 | 0.6475 | 0.00696 | -0.0478 | 93.0316
4 | 0.7044 | 0.00751 | -0.0474 | 93.7949
4.5 | 0.761 | 0.00812 | -0.047 | 93.7192
5 | 0.8176 | 0.00878 | -0.0464 | 93.1207
5.5 | 0.8738 | 0.00953 | -0.0458 | 91.6894
6 | 0.9297 | 0.01035 | -0.0451 | 89.8261
6.5 | 0.9848 | 0.01147 | -0.0441 | 85.8588
7 | 1.0387 | 0.01298 | -0.0428 | 80.0231
7.5 | 1.0913 | 0.01473 | -0.0413 | 74.0869
8 | 1.1368 | 0.01806 | -0.039 | 62.9457
8.5 | 1.1802 | 0.02159 | -0.0366 | 54.6642
9 | 1.2143 | 0.02656 | -0.0339 | 45.7191
9.5 | 1.233 | 0.03323 | -0.0312 | 37.105
10 | 1.2251 | 0.04192 | -0.0294 | 29.2247
10.5 | 1.1907 | 0.05321 | -0.0352 | 22.3774
11 | 1.1559 | 0.0747 | -0.0543 | 15.4739
11.5 | 1.11 | 0.09429 | -0.0649 | 11.7722
12 | 1.0622 | 0.11369 | -0.0741 | 9.343
12.5 | 1.0162 | 0.13399 | -0.0833 | 7.5841
13 | 0.9848 | 0.15299 | -0.0915 | 6.437
13.5 | 0.974 | 0.16811 | -0.098 | 5.7938
14 | 0.9731 | 0.18105 | -0.1036 | 5.3748
14.5 | 0.9785 | 0.19157 | -0.1083 | 5.1078

## 47. Re 1M Mach 0.50 (1)
BIGFOIL.COM POLAR EXPORT
ag14
AG14 |  |  |  | Cl Max: | 1.16 | at alpha= | 20 | deg
JavaFoil+Calcfoil stall+Eppler ext transition |  |  |  | L/D Max: | 75.657 | at alpha= | 3 | deg
Re: | 1000000 |  |  | Cd Min: | 0.00557 | at alpha= | -0.5 | deg
Mach: | 0.5 |  |  | Cl=0 at alpha= | -2.2456 | deg
|  |  |  | @ Cl=0.1, Cd= | 0.00828
|  |  |  | @ Cl=0.4, Cd= | 0.0067333
|  |  |  | @ Cl=0.6, Cd= | 0.0082169
alpha (deg) | Cl | Cd | Cm | Cl/Cd
-20 | -0.934 | 0.19507 | -0.032 | -4.787
-19.5 | -0.909 | 0.19067 | -0.032 | -4.765
-19 | -0.883 | 0.1853 | -0.032 | -4.768
-18.5 | -0.858 | 0.18111 | -0.032 | -4.738
-18 | -0.831 | 0.17292 | -0.031 | -4.808
-17.5 | -0.805 | 0.16931 | -0.03 | -4.755
-17 | -0.779 | 0.16251 | -0.03 | -4.795
-16.5 | -0.754 | 0.15808 | -0.03 | -4.768
-16 | -0.728 | 0.1535 | -0.03 | -4.743
-15.5 | -0.702 | 0.14955 | -0.03 | -4.696
-15 | -0.675 | 0.14206 | -0.029 | -4.754
-14.5 | -0.649 | 0.13575 | -0.028 | -4.78
-14 | -0.623 | 0.13157 | -0.028 | -4.735
-13.5 | -0.597 | 0.12781 | -0.028 | -4.672
-13 | -0.571 | 0.12416 | -0.028 | -4.6
-12.5 | -0.545 | 0.12062 | -0.028 | -4.519
-12 | -0.518 | 0.11211 | -0.026 | -4.619
-11.5 | -0.492 | 0.10905 | -0.026 | -4.509
-11 | -0.466 | 0.10645 | -0.026 | -4.373
-10.5 | -0.439 | 0.10274 | -0.026 | -4.276
-10 | -0.413 | 0.1004 | -0.025 | -4.114
-9.5 | -0.386 | 0.09167 | -0.024 | -4.214
-9 | -0.36 | 0.08938 | -0.024 | -4.027
-8.5 | -0.334 | 0.08695 | -0.024 | -3.837
-8 | -0.307 | 0.08356 | -0.024 | -3.677
-7.5 | -0.281 | 0.06788 | -0.023 | -4.134
-7 | -0.254 | 0.05422 | -0.023 | -4.687
-6.5 | -0.228 | 0.0479 | -0.023 | -4.753
-6 | -0.201 | 0.05522 | -0.022 | -3.641
-5.5 | -0.175 | 0.04488 | -0.021 | -3.888
-5 | -0.148 | 0.04018 | -0.021 | -3.683
-4.5 | -0.121 | 0.03822 | -0.02 | -3.177
-4 | -0.095 | 0.03651 | -0.02 | -2.599
-3.5 | -0.117 | 0.03418 | -0.019 | -3.431
-3 | -0.078 | 0.03221 | -0.018 | -2.409
-2.5 | -0.029 | 0.03079 | -0.018 | -0.954
-2 | 0.028 | 0.00832 | -0.054 | 3.332
-1.5 | 0.094 | 0.00835 | -0.054 | 11.222
-1 | 0.16 | 0.00758 | -0.054 | 21.14
-0.5 | 0.227 | 0.00557 | -0.054 | 40.743
0 | 0.293 | 0.00599 | -0.054 | 48.925
0.5 | 0.359 | 0.00646 | -0.054 | 55.656
1 | 0.425 | 0.0069 | -0.054 | 61.667
1.5 | 0.491 | 0.00733 | -0.054 | 66.994
2 | 0.557 | 0.00782 | -0.054 | 71.211
2.5 | 0.622 | 0.00842 | -0.054 | 73.829
3 | 0.686 | 0.00907 | -0.054 | 75.657
3.5 | 0.75 | 0.00992 | -0.054 | 75.609
4 | 0.812 | 0.01081 | -0.054 | 75.079
4.5 | 0.867 | 0.01163 | -0.054 | 74.529
5 | 0.909 | 0.01264 | -0.054 | 71.914
5.5 | 0.926 | 0.01402 | -0.053 | 66.058
6 | 0.88 | 0.01518 | -0.053 | 57.973
6.5 | 0.46 | 0.04837 | -0.019 | 9.519
7 | 0.487 | 0.05322 | -0.02 | 9.145
7.5 | 0.513 | 0.05919 | -0.02 | 8.664
8 | 0.539 | 0.06107 | -0.022 | 8.834
8.5 | 0.565 | 0.0782 | -0.022 | 7.229
9 | 0.592 | 0.08996 | -0.023 | 6.577
9.5 | 0.618 | 0.09405 | -0.022 | 6.566
10 | 0.644 | 0.10199 | -0.024 | 6.317
10.5 | 0.67 | 0.10497 | -0.024 | 6.383
11 | 0.696 | 0.1093 | -0.025 | 6.369
11.5 | 0.723 | 0.11518 | -0.026 | 6.276
12 | 0.749 | 0.11809 | -0.026 | 6.339
12.5 | 0.775 | 0.12265 | -0.026 | 6.315
13 | 0.802 | 0.13261 | -0.028 | 6.044
13.5 | 0.827 | 0.13614 | -0.028 | 6.075
14 | 0.853 | 0.13956 | -0.028 | 6.11
14.5 | 0.88 | 0.14402 | -0.029 | 6.109
15 | 0.905 | 0.1474 | -0.029 | 6.143
15.5 | 0.931 | 0.15266 | -0.029 | 6.097
16 | 0.956 | 0.15647 | -0.029 | 6.112
16.5 | 0.984 | 0.16481 | -0.031 | 5.973
17 | 1.009 | 0.16895 | -0.03 | 5.97
17.5 | 1.034 | 0.17247 | -0.031 | 5.993
18 | 1.059 | 0.18061 | -0.031 | 5.862
18.5 | 1.086 | 0.18303 | -0.032 | 5.934
19 | 1.111 | 0.18937 | -0.032 | 5.866
19.5 | 1.135 | 0.19603 | -0.032 | 5.792
20 | 1.16 | 0.20008 | -0.032 | 5.799

## 48. Re 1M Mach 0.50 (2)
BIGFOIL.COM POLAR EXPORT
ag14
AG14 |  |  |  | Cl Max: | 1.2594 | at alpha= | 20 | deg
XFOIL ncrit=9 |  |  |  | L/D Max: | 95.3682 | at alpha= | 4 | deg
Re: | 1000000 |  |  | Cd Min: | 0.0048 | at alpha= | 0.5 | deg
Mach: | 0.5 |  |  | Cl=0 at alpha= | -2.1776 | deg
|  |  |  | @ Cl=0.1, Cd= | 0.0062784
|  |  |  | @ Cl=0.4, Cd= | 0.005166
|  |  |  | @ Cl=0.6, Cd= | 0.0065423
alpha (deg) | Cl | Cd | Cm | Cl/Cd
-18 | -0.8933 | 0.26473 | 0.0986 | -3.3744
-17.5 | -0.8718 | 0.25635 | 0.094 | -3.4008
-17 | -0.8498 | 0.24813 | 0.0892 | -3.4248
-16.5 | -0.8279 | 0.23995 | 0.0846 | -3.4503
-16 | -0.806 | 0.23173 | 0.08 | -3.4782
-15.5 | -0.7844 | 0.22351 | 0.0755 | -3.5095
-15 | -0.763 | 0.21526 | 0.0711 | -3.5446
-14.5 | -0.7409 | 0.20681 | 0.0668 | -3.5825
-14 | -0.719 | 0.19848 | 0.062 | -3.6225
-13.5 | -0.6994 | 0.19021 | 0.0574 | -3.677
-13 | -0.6808 | 0.18204 | 0.0533 | -3.7398
-12 | -0.6469 | 0.1654 | 0.0475 | -3.9111
-11.5 | -0.6303 | 0.15768 | 0.0443 | -3.9973
-11 | -0.6142 | 0.14991 | 0.0412 | -4.0971
-10.5 | -0.5989 | 0.14219 | 0.0381 | -4.212
-10 | -0.5842 | 0.13446 | 0.035 | -4.3448
-9.5 | -0.57 | 0.12676 | 0.032 | -4.4967
-9 | -0.5559 | 0.11907 | 0.0289 | -4.6687
-8.5 | -0.5405 | 0.11148 | 0.0249 | -4.8484
-8 | -0.5271 | 0.10399 | 0.0208 | -5.0688
-7.5 | -0.5135 | 0.09648 | 0.0172 | -5.3223
-7 | -0.4999 | 0.08895 | 0.0133 | -5.62
-6.5 | -0.4863 | 0.08142 | 0.009 | -5.9727
-6 | -0.4679 | 0.07343 | 0.0022 | -6.3721
-5.5 | -0.4431 | 0.06285 | -0.0099 | -7.0501
-5 | -0.4026 | 0.05379 | -0.0217 | -7.4847
-4.5 | -0.349 | 0.04389 | -0.0345 | -7.9517
-4 | -0.2873 | 0.0325 | -0.0458 | -8.84
-3.5 | -0.2235 | 0.02197 | -0.0518 | -10.173
-3 | -0.1444 | 0.01218 | -0.0559 | -11.8555
-2.5 | -0.055 | 0.00837 | -0.0593 | -6.5711
-2 | 0.0303 | 0.00695 | -0.0618 | 4.3597
-1.5 | 0.0951 | 0.0063 | -0.0599 | 15.0952
-1 | 0.1565 | 0.00603 | -0.0582 | 25.9536
-0.5 | 0.2198 | 0.00586 | -0.0573 | 37.5085
0 | 0.2835 | 0.00561 | -0.0569 | 50.5348
0.5 | 0.3418 | 0.0048 | -0.0548 | 71.2083
1 | 0.407 | 0.00521 | -0.0543 | 78.119
1.5 | 0.4724 | 0.00564 | -0.0538 | 83.7589
2 | 0.538 | 0.00609 | -0.0532 | 88.3415
2.5 | 0.6038 | 0.00657 | -0.0526 | 91.9026
3 | 0.6699 | 0.00711 | -0.0518 | 94.2194
3.5 | 0.7362 | 0.00773 | -0.0508 | 95.2393
4 | 0.803 | 0.00842 | -0.0496 | 95.3682
4.5 | 0.8703 | 0.0092 | -0.0481 | 94.5978
5 | 0.9382 | 0.01009 | -0.0462 | 92.9832
5.5 | 1.0059 | 0.01129 | -0.0438 | 89.0965
6 | 1.071 | 0.01358 | -0.0403 | 78.866
6.5 | 1.1224 | 0.01859 | -0.0355 | 60.3765
7 | 1.1469 | 0.02726 | -0.0312 | 42.0726
7.5 | 1.1357 | 0.03837 | -0.0308 | 29.5986
8 | 1.1049 | 0.05087 | -0.0396 | 21.7201
8.5 | 1.0788 | 0.06865 | -0.0551 | 15.7145
9 | 1.0491 | 0.08291 | -0.0637 | 12.6535
9.5 | 1.023 | 0.0965 | -0.071 | 10.601
10 | 1.0012 | 0.10986 | -0.0777 | 9.1134
10.5 | 0.9848 | 0.123 | -0.0839 | 8.0065
11 | 0.9746 | 0.13581 | -0.0898 | 7.1762
11.5 | 0.9708 | 0.14827 | -0.0954 | 6.5475
12 | 0.973 | 0.16019 | -0.1009 | 6.074
12.5 | 0.9804 | 0.17118 | -0.106 | 5.7273
13 | 0.9908 | 0.18186 | -0.1111 | 5.4481
13.5 | 1.0037 | 0.19224 | -0.1163 | 5.2211
14 | 1.0178 | 0.20287 | -0.1216 | 5.017
14.5 | 1.032 | 0.21527 | -0.1277 | 4.794
15 | 1.0469 | 0.22543 | -0.1321 | 4.644
15.5 | 1.066 | 0.23563 | -0.1375 | 4.524
16 | 1.0861 | 0.24573 | -0.143 | 4.4199
16.5 | 1.1084 | 0.25637 | -0.1496 | 4.3234
17 | 1.1295 | 0.26622 | -0.1551 | 4.2427
17.5 | 1.1507 | 0.27573 | -0.1606 | 4.1733
18 | 1.1719 | 0.28506 | -0.1661 | 4.1111
18.5 | 1.193 | 0.2941 | -0.1715 | 4.0564
19 | 1.2129 | 0.30395 | -0.1764 | 3.9905
19.5 | 1.2351 | 0.31408 | -0.1826 | 3.9324
20 | 1.2594 | 0.32506 | -0.1898 | 3.8744

## 49. Re 2M Mach 0.00 (1)
BIGFOIL.COM POLAR EXPORT
ag14
AG14 |  |  |  | Cl Max: | 0.971 | at alpha= | 8 | deg
JavaFoil+Calcfoil stall+Eppler ext transition |  |  |  | L/D Max: | 86.333 | at alpha= | 4 | deg
Re: | 2000000 |  |  | Cd Min: | 0.00529 | at alpha= | 0 | deg
Mach: | 0 |  |  | Cl=0 at alpha= | -2.2143 | deg
|  |  |  | @ Cl=0.1, Cd= | 0.0069881
|  |  |  | @ Cl=0.4, Cd= | 0.0060686
|  |  |  | @ Cl=0.6, Cd= | 0.09391
alpha (deg) | Cl | Cd | Cm | Cl/Cd
-13 | -0.212 | 0.0918 | -0.022 | -2.304
-12.5 | -0.225 | 0.08749 | -0.022 | -2.57
-12 | -0.239 | 0.08253 | -0.022 | -2.891
-11.5 | -0.253 | 0.07788 | -0.022 | -3.243
-11 | -0.266 | 0.07412 | -0.021 | -3.594
-10.5 | -0.28 | 0.07005 | -0.021 | -3.994
-10 | -0.292 | 0.06585 | -0.02 | -4.438
-9.5 | -0.303 | 0.06228 | -0.02 | -4.869
-9 | -0.312 | 0.05878 | -0.02 | -5.311
-8.5 | -0.318 | 0.0554 | -0.02 | -5.744
-8 | -0.321 | 0.05248 | -0.02 | -6.108
-7.5 | -0.318 | 0.04925 | -0.019 | -6.463
-7 | -0.311 | 0.0463 | -0.019 | -6.721
-6.5 | -0.299 | 0.0438 | -0.019 | -6.817
-6 | -0.28 | 0.04103 | -0.018 | -6.828
-5.5 | -0.256 | 0.03886 | -0.018 | -6.591
-5 | -0.227 | 0.03688 | -0.017 | -6.15
-4.5 | -0.193 | 0.03488 | -0.017 | -5.53
-4 | -0.155 | 0.03321 | -0.017 | -4.658
-3.5 | -0.142 | 0.00728 | -0.047 | -19.439
-3 | -0.088 | 0.0075 | -0.047 | -11.706
-2.5 | -0.032 | 0.00756 | -0.047 | -4.286
-2 | 0.024 | 0.00761 | -0.047 | 3.183
-1.5 | 0.081 | 0.00707 | -0.047 | 11.522
-1 | 0.139 | 0.00682 | -0.047 | 20.38
-0.5 | 0.196 | 0.00665 | -0.047 | 29.529
0 | 0.254 | 0.00529 | -0.047 | 47.977
0.5 | 0.311 | 0.00559 | -0.047 | 55.648
1 | 0.369 | 0.0059 | -0.047 | 62.489
1.5 | 0.426 | 0.00621 | -0.047 | 68.578
2 | 0.483 | 0.00653 | -0.047 | 73.868
2.5 | 0.539 | 0.00689 | -0.047 | 78.236
3 | 0.596 | 0.00727 | -0.046 | 81.996
3.5 | 0.652 | 0.00768 | -0.046 | 84.853
4 | 0.707 | 0.00819 | -0.046 | 86.333
4.5 | 0.76 | 0.00882 | -0.046 | 86.101
5 | 0.809 | 0.00942 | -0.046 | 85.88
5.5 | 0.855 | 0.01005 | -0.046 | 85.063
6 | 0.895 | 0.01093 | -0.046 | 81.925
6.5 | 0.93 | 0.01143 | -0.046 | 81.363
7 | 0.953 | 0.01202 | -0.046 | 79.332
7.5 | 0.967 | 0.01258 | -0.046 | 76.914
8 | 0.971 | 0.01322 | -0.046 | 73.476
8.5 | 0.965 | 0.01393 | -0.046 | 69.234
9 | 0.949 | 0.01482 | -0.046 | 64.007
9.5 | 0.91 | 0.01615 | -0.045 | 56.363
10 | 0.788 | 0.0346 | -0.039 | 22.783
10.5 | 0.704 | 0.06028 | -0.031 | 11.674
11 | 0.66 | 0.06893 | -0.028 | 9.58
11.5 | 0.618 | 0.07715 | -0.025 | 8.012
12 | 0.58 | 0.0818 | -0.024 | 7.086
12.5 | 0.541 | 0.08763 | -0.024 | 6.172
13 | 0.503 | 0.09391 | -0.023 | 5.358

## 50. Re 2M Mach 0.00 (2)
BIGFOIL.COM POLAR EXPORT
ag14
AG14 |  |  |  | Cl Max: | 1.4012 | at alpha= | 11.5 | deg
XFOIL ncrit=9 |  |  |  | L/D Max: | 107.432 | at alpha= | 5 | deg
Re: | 2000000 |  |  | Cd Min: | 0.00454 | at alpha= | 1.5 | deg
Mach: | 0 |  |  | Cl=0 at alpha= | -99 | deg
|  |  |  | @ Cl=0.1, Cd= | 0.00509
|  |  |  | @ Cl=0.4, Cd= | 0.004557
|  |  |  | @ Cl=0.6, Cd= | 0.0057845
alpha (deg) | Cl | Cd | Cm | Cl/Cd
0 | 0.2435 | 0.00509 | -0.0496 | 47.8389
0.5 | 0.2987 | 0.00487 | -0.0497 | 61.3347
1.5 | 0.4055 | 0.00454 | -0.0483 | 89.3172
2 | 0.4611 | 0.00487 | -0.0482 | 94.6817
2.5 | 0.5165 | 0.00522 | -0.048 | 98.9464
3 | 0.5718 | 0.00559 | -0.0479 | 102.2898
3.5 | 0.6269 | 0.00597 | -0.0477 | 105.0084
4 | 0.6818 | 0.0064 | -0.0475 | 106.5312
4.5 | 0.7363 | 0.00687 | -0.0473 | 107.1761
5 | 0.7907 | 0.00736 | -0.047 | 107.4321
5.5 | 0.8447 | 0.00793 | -0.0467 | 106.5195
6 | 0.8984 | 0.0085 | -0.0464 | 105.6941
6.5 | 0.9517 | 0.00915 | -0.046 | 104.0109
7 | 1.0043 | 0.00993 | -0.0456 | 101.138
7.5 | 1.0564 | 0.01081 | -0.045 | 97.7243
8 | 1.1079 | 0.01178 | -0.0444 | 94.0492
8.5 | 1.1556 | 0.01377 | -0.0432 | 83.9216
9 | 1.2056 | 0.01483 | -0.0425 | 81.2947
9.5 | 1.2544 | 0.01603 | -0.0417 | 78.2533
10 | 1.3018 | 0.01739 | -0.0408 | 74.8591
10.5 | 1.3484 | 0.01873 | -0.0399 | 71.9915
11 | 1.39 | 0.02094 | -0.0385 | 66.3801
11.5 | 1.4012 | 0.02814 | -0.0347 | 49.7939
12 | 1.3946 | 0.03605 | -0.031 | 38.6852
12.5 | 1.3678 | 0.04338 | -0.0281 | 31.5307
13 | 1.3377 | 0.05776 | -0.0402 | 23.1596
13.5 | 1.3058 | 0.07663 | -0.0541 | 17.0403
14 | 1.2743 | 0.09253 | -0.0622 | 13.7717
14.5 | 1.2354 | 0.10921 | -0.0699 | 11.3122
15 | 1.1996 | 0.1255 | -0.0773 | 9.5586
15.5 | 1.1639 | 0.1428 | -0.0854 | 8.1506
16 | 1.1245 | 0.16297 | -0.0953 | 6.9

## 51. Re 2M Mach 0.10 (1)
BIGFOIL.COM POLAR EXPORT
ag14
AG14 |  |  |  | Cl Max: | 0.967 | at alpha= | 8 | deg
JavaFoil+Calcfoil stall+Eppler ext transition |  |  |  | L/D Max: | 86.402 | at alpha= | 4 | deg
Re: | 2000000 |  |  | Cd Min: | 0.00532 | at alpha= | 0 | deg
Mach: | 0.1 |  |  | Cl=0 at alpha= | -2.2105 | deg
|  |  |  | @ Cl=0.1, Cd= | 0.0070255
|  |  |  | @ Cl=0.4, Cd= | 0.0060703
|  |  |  | @ Cl=0.6, Cd= | 0.09492
alpha (deg) | Cl | Cd | Cm | Cl/Cd
-13 | -0.177 | 0.0919 | -0.022 | -1.927
-12.5 | -0.192 | 0.08746 | -0.022 | -2.194
-12 | -0.207 | 0.08292 | -0.022 | -2.499
-11.5 | -0.223 | 0.07816 | -0.022 | -2.852
-11 | -0.239 | 0.0736 | -0.021 | -3.246
-10.5 | -0.255 | 0.07008 | -0.021 | -3.635
-10 | -0.27 | 0.06631 | -0.021 | -4.07
-9.5 | -0.284 | 0.063 | -0.02 | -4.503
-9 | -0.295 | 0.059 | -0.02 | -5.009
-8.5 | -0.305 | 0.05547 | -0.02 | -5.49
-8 | -0.31 | 0.05269 | -0.02 | -5.878
-7.5 | -0.31 | 0.04959 | -0.02 | -6.259
-7 | -0.306 | 0.04676 | -0.019 | -6.535
-6.5 | -0.295 | 0.04378 | -0.019 | -6.737
-6 | -0.278 | 0.04135 | -0.018 | -6.728
-5.5 | -0.255 | 0.03895 | -0.018 | -6.554
-5 | -0.227 | 0.03692 | -0.017 | -6.141
-4.5 | -0.193 | 0.03493 | -0.017 | -5.53
-4 | -0.155 | 0.03324 | -0.017 | -4.667
-3.5 | -0.114 | 0.03157 | -0.02 | -3.617
-3 | -0.088 | 0.00752 | -0.047 | -11.727
-2.5 | -0.033 | 0.00757 | -0.047 | -4.297
-2 | 0.024 | 0.00762 | -0.047 | 3.191
-1.5 | 0.082 | 0.0071 | -0.047 | 11.525
-1 | 0.14 | 0.00686 | -0.047 | 20.353
-0.5 | 0.197 | 0.00668 | -0.047 | 29.558
0 | 0.255 | 0.00532 | -0.047 | 48
0.5 | 0.313 | 0.00562 | -0.047 | 55.715
1 | 0.37 | 0.00591 | -0.047 | 62.634
1.5 | 0.428 | 0.00622 | -0.047 | 68.725
2 | 0.485 | 0.00655 | -0.047 | 74.023
2.5 | 0.542 | 0.00692 | -0.047 | 78.319
3 | 0.599 | 0.00729 | -0.047 | 82.083
3.5 | 0.655 | 0.00771 | -0.047 | 84.939
4 | 0.71 | 0.00822 | -0.047 | 86.402
4.5 | 0.763 | 0.00887 | -0.047 | 86.084
5 | 0.813 | 0.00947 | -0.047 | 85.779
5.5 | 0.858 | 0.01017 | -0.047 | 84.39
6 | 0.898 | 0.01099 | -0.047 | 81.719
6.5 | 0.932 | 0.01151 | -0.046 | 81.006
7 | 0.954 | 0.01209 | -0.046 | 78.902
7.5 | 0.966 | 0.01267 | -0.046 | 76.225
8 | 0.967 | 0.01334 | -0.046 | 72.464
8.5 | 0.956 | 0.01409 | -0.046 | 67.887
9 | 0.936 | 0.01517 | -0.046 | 61.654
9.5 | 0.874 | 0.01773 | -0.045 | 49.288
10 | 0.743 | 0.04436 | -0.036 | 16.742
10.5 | 0.674 | 0.06335 | -0.029 | 10.638
11 | 0.628 | 0.07083 | -0.027 | 8.873
11.5 | 0.583 | 0.07846 | -0.024 | 7.427
12 | 0.54 | 0.08427 | -0.023 | 6.404
12.5 | 0.498 | 0.08911 | -0.023 | 5.587
13 | 0.457 | 0.09492 | -0.023 | 4.811

## 52. Re 2M Mach 0.10 (2)
BIGFOIL.COM POLAR EXPORT
ag14
AG14 |  |  |  | Cl Max: | 1.3915 | at alpha= | 11.5 | deg
XFOIL ncrit=9 |  |  |  | L/D Max: | 107.5 | at alpha= | 5 | deg
Re: | 2000000 |  |  | Cd Min: | 0.00456 | at alpha= | 1.5 | deg
Mach: | 0.1 |  |  | Cl=0 at alpha= | -2.2358 | deg
|  |  |  | @ Cl=0.1, Cd= | 0.0053825
|  |  |  | @ Cl=0.4, Cd= | 0.0045837
|  |  |  | @ Cl=0.6, Cd= | 0.0057812
alpha (deg) | Cl | Cd | Cm | Cl/Cd
-20 | -0.8848 | 0.26882 | 0.1007 | -3.2914
-19.5 | -0.8676 | 0.26244 | 0.0965 | -3.3059
-19 | -0.8504 | 0.25593 | 0.0923 | -3.3228
-18.5 | -0.8331 | 0.24932 | 0.0883 | -3.3415
-18 | -0.816 | 0.24263 | 0.0843 | -3.3631
-17.5 | -0.799 | 0.23586 | 0.0805 | -3.3876
-17 | -0.7822 | 0.22903 | 0.0767 | -3.4153
-16.5 | -0.7654 | 0.22205 | 0.073 | -3.447
-16 | -0.7481 | 0.21491 | 0.0694 | -3.481
-15.5 | -0.7316 | 0.20772 | 0.0659 | -3.522
-15 | -0.7159 | 0.20045 | 0.0624 | -3.5715
-14.5 | -0.701 | 0.1931 | 0.0591 | -3.6302
-14 | -0.6867 | 0.18555 | 0.0557 | -3.7009
-13.5 | -0.6733 | 0.17783 | 0.0525 | -3.7862
-13 | -0.661 | 0.1699 | 0.0493 | -3.8905
-12.5 | -0.6488 | 0.16228 | 0.0463 | -3.998
-12 | -0.6422 | 0.15349 | 0.0435 | -4.184
-11.5 | -0.6307 | 0.14665 | 0.041 | -4.3007
-11 | -0.6194 | 0.13977 | 0.0384 | -4.4316
-10.5 | -0.6084 | 0.13281 | 0.0357 | -4.581
-10 | -0.5978 | 0.12563 | 0.0329 | -4.7584
-9.5 | -0.5878 | 0.11828 | 0.0299 | -4.9696
-9 | -0.5781 | 0.11086 | 0.0268 | -5.2147
-8.5 | -0.5685 | 0.10338 | 0.0234 | -5.4991
-8 | -0.5582 | 0.09578 | 0.0195 | -5.8279
-7.5 | -0.5469 | 0.08823 | 0.0147 | -6.1986
-7 | -0.5257 | 0.07954 | 0.0057 | -6.6093
-6.5 | -0.4916 | 0.06915 | -0.0073 | -7.1092
-6 | -0.4338 | 0.01781 | -0.0494 | -24.3571
-5.5 | -0.3802 | 0.0157 | -0.0497 | -24.2166
-5 | -0.326 | 0.01339 | -0.0497 | -24.3465
-4.5 | -0.2717 | 0.01165 | -0.0493 | -23.3219
-4 | -0.2177 | 0.00964 | -0.0487 | -22.583
-3.5 | -0.1596 | 0.00721 | -0.049 | -22.1359
-3 | -0.0904 | 0.0061 | -0.0515 | -14.8197
-2.5 | -0.027 | 0.00576 | -0.0527 | -4.6875
-2 | 0.0241 | 0.00551 | -0.0509 | 4.3739
-1.5 | 0.0781 | 0.00543 | -0.0502 | 14.3831
-1 | 0.1334 | 0.00531 | -0.0499 | 25.1224
-0.5 | 0.189 | 0.00522 | -0.0499 | 36.2069
0 | 0.2447 | 0.00511 | -0.0499 | 47.8865
0.5 | 0.3003 | 0.00489 | -0.0499 | 61.411
1.5 | 0.4077 | 0.00456 | -0.0485 | 89.4079
2 | 0.4636 | 0.00488 | -0.0484 | 95
2.5 | 0.5194 | 0.00523 | -0.0482 | 99.3117
3 | 0.575 | 0.00561 | -0.0481 | 102.4955
3.5 | 0.6305 | 0.00599 | -0.0479 | 105.2588
4 | 0.6857 | 0.00643 | -0.0476 | 106.6407
4.5 | 0.7407 | 0.0069 | -0.0474 | 107.3478
5 | 0.7955 | 0.0074 | -0.0471 | 107.5
5.5 | 0.8499 | 0.00799 | -0.0468 | 106.3705
6 | 0.9041 | 0.00855 | -0.0464 | 105.7427
6.5 | 0.9577 | 0.00925 | -0.046 | 103.5351
7 | 1.0109 | 0.01003 | -0.0454 | 100.7876
7.5 | 1.0635 | 0.01094 | -0.0448 | 97.2121
8 | 1.1152 | 0.01204 | -0.044 | 92.6246
8.5 | 1.1633 | 0.01406 | -0.0427 | 82.7383
9 | 1.2135 | 0.01522 | -0.0419 | 79.7306
9.5 | 1.2622 | 0.01658 | -0.0409 | 76.1279
10 | 1.3095 | 0.01811 | -0.0398 | 72.3081
10.5 | 1.3551 | 0.0198 | -0.0387 | 68.4394
11 | 1.387 | 0.02387 | -0.0363 | 58.1064
11.5 | 1.3915 | 0.03156 | -0.0325 | 44.0906
12 | 1.3758 | 0.03944 | -0.0289 | 34.8834
12.5 | 1.3443 | 0.04887 | -0.0318 | 27.5077
13 | 1.3144 | 0.06768 | -0.0487 | 19.4208
13.5 | 1.2776 | 0.08574 | -0.059 | 14.9009
14 | 1.2438 | 0.10131 | -0.0663 | 12.2772
14.5 | 1.2033 | 0.11825 | -0.074 | 10.1759
15 | 1.1647 | 0.13556 | -0.0821 | 8.5918
15.5 | 1.1202 | 0.15642 | -0.0922 | 7.1615

## 53. Re 2M Mach 0.25 (1)
BIGFOIL.COM POLAR EXPORT
ag14
AG14 |  |  |  | Cl Max: | 0.953 | at alpha= | 7 | deg
JavaFoil+Calcfoil stall+Eppler ext transition |  |  |  | L/D Max: | 86.309 | at alpha= | 4 | deg
Re: | 2000000 |  |  | Cd Min: | 0.00539 | at alpha= | 0 | deg
Mach: | 0.25 |  |  | Cl=0 at alpha= | -2.2155 | deg
|  |  |  | @ Cl=0.1, Cd= | 0.08851
|  |  |  | @ Cl=0.4, Cd= | 0.08851
|  |  |  | @ Cl=0.6, Cd= | 0.08851
alpha (deg) | Cl | Cd | Cm | Cl/Cd
-11.5 | -0.052 | 0.07974 | -0.023 | -0.65
-11 | -0.049 | 0.07469 | -0.023 | -0.656
-10.5 | -0.046 | 0.07064 | -0.023 | -0.655
-10 | -0.043 | 0.06723 | -0.022 | -0.647
-9.5 | -0.069 | 0.06284 | -0.022 | -1.102
-9 | -0.135 | 0.05993 | -0.021 | -2.256
-8.5 | -0.178 | 0.05684 | -0.021 | -3.133
-8 | -0.212 | 0.0539 | -0.02 | -3.941
-7.5 | -0.239 | 0.05046 | -0.02 | -4.729
-7 | -0.256 | 0.04708 | -0.02 | -5.435
-6.5 | -0.263 | 0.0443 | -0.02 | -5.94
-6 | -0.26 | 0.04198 | -0.019 | -6.189
-5.5 | -0.247 | 0.03927 | -0.019 | -6.277
-5 | -0.224 | 0.03717 | -0.018 | -6.03
-4.5 | -0.194 | 0.03535 | -0.017 | -5.484
-4 | -0.157 | 0.03356 | -0.017 | -4.684
-3.5 | -0.116 | 0.03199 | -0.017 | -3.63
-3 | -0.09 | 0.00762 | -0.049 | -11.848
-2.5 | -0.033 | 0.00768 | -0.049 | -4.341
-2 | 0.025 | 0.0077 | -0.049 | 3.242
-1.5 | 0.084 | 0.00777 | -0.048 | 10.818
-1 | 0.144 | 0.007 | -0.048 | 20.516
-0.5 | 0.203 | 0.00682 | -0.048 | 29.76
0 | 0.262 | 0.00539 | -0.048 | 48.703
0.5 | 0.321 | 0.0057 | -0.048 | 56.381
1 | 0.381 | 0.00599 | -0.048 | 63.499
1.5 | 0.44 | 0.00633 | -0.048 | 69.45
2 | 0.498 | 0.00667 | -0.048 | 74.687
2.5 | 0.557 | 0.00704 | -0.048 | 79.127
3 | 0.615 | 0.00744 | -0.048 | 82.667
3.5 | 0.673 | 0.00789 | -0.048 | 85.289
4 | 0.729 | 0.00845 | -0.048 | 86.309
4.5 | 0.783 | 0.00913 | -0.048 | 85.751
5 | 0.833 | 0.00975 | -0.048 | 85.411
5.5 | 0.877 | 0.01048 | -0.048 | 83.678
6 | 0.914 | 0.01133 | -0.048 | 80.69
6.5 | 0.942 | 0.01194 | -0.048 | 78.847
7 | 0.953 | 0.01263 | -0.048 | 75.414
7.5 | 0.947 | 0.0133 | -0.048 | 71.211
8 | 0.924 | 0.01417 | -0.048 | 65.206
8.5 | 0.878 | 0.01462 | -0.048 | 60.048
9 | 0.722 | 0.03343 | -0.04 | 21.593
9.5 | 0.606 | 0.05888 | -0.029 | 10.293
10 | 0.524 | 0.06695 | -0.025 | 7.831
10.5 | 0.439 | 0.07265 | -0.024 | 6.049
11 | 0.348 | 0.07789 | -0.023 | 4.47
11.5 | 0.248 | 0.08313 | -0.023 | 2.981
12 | 0.079 | 0.08851 | -0.023 | 0.892

## 54. Re 2M Mach 0.25 (2)
BIGFOIL.COM POLAR EXPORT
ag14
AG14 |  |  |  | Cl Max: | 1.3051 | at alpha= | 10 | deg
XFOIL ncrit=9 |  |  |  | L/D Max: | 108.042 | at alpha= | 5 | deg
Re: | 2000000 |  |  | Cd Min: | 0.00463 | at alpha= | 1.5 | deg
Mach: | 0.25 |  |  | Cl=0 at alpha= | -2.2195 | deg
|  |  |  | @ Cl=0.1, Cd= | 0.005501
|  |  |  | @ Cl=0.4, Cd= | 0.004702
|  |  |  | @ Cl=0.6, Cd= | 0.0057705
alpha (deg) | Cl | Cd | Cm | Cl/Cd
-20 | -0.9021 | 0.27379 | 0.1041 | -3.2949
-19.5 | -0.8839 | 0.26711 | 0.0997 | -3.3091
-19 | -0.8656 | 0.26028 | 0.0954 | -3.3256
-18.5 | -0.8474 | 0.25336 | 0.0912 | -3.3446
-18 | -0.8292 | 0.24637 | 0.087 | -3.3657
-17.5 | -0.8111 | 0.23933 | 0.0829 | -3.389
-17 | -0.7932 | 0.23222 | 0.079 | -3.4157
-16.5 | -0.7751 | 0.22502 | 0.0752 | -3.4446
-16 | -0.7569 | 0.21769 | 0.0714 | -3.477
-15.5 | -0.7394 | 0.2103 | 0.0676 | -3.5159
-15 | -0.7226 | 0.20286 | 0.064 | -3.5621
-14.5 | -0.7066 | 0.19535 | 0.0604 | -3.6171
-14 | -0.6913 | 0.1877 | 0.057 | -3.683
-13.5 | -0.6766 | 0.17989 | 0.0536 | -3.7612
-13 | -0.6631 | 0.17194 | 0.0503 | -3.8566
-12.5 | -0.6499 | 0.16423 | 0.0471 | -3.9573
-12 | -0.6411 | 0.1561 | 0.0446 | -4.107
-11.5 | -0.6286 | 0.14913 | 0.0419 | -4.2151
-11 | -0.6166 | 0.14203 | 0.0392 | -4.3413
-10.5 | -0.6048 | 0.13488 | 0.0364 | -4.484
-10 | -0.5936 | 0.12755 | 0.0336 | -4.6539
-9.5 | -0.5829 | 0.12009 | 0.0307 | -4.8539
-9 | -0.5722 | 0.1126 | 0.0276 | -5.0817
-8.5 | -0.5604 | 0.10503 | 0.0241 | -5.3356
-8 | -0.5491 | 0.09757 | 0.0203 | -5.6278
-7.5 | -0.5384 | 0.09014 | 0.0162 | -5.9729
-7 | -0.5254 | 0.08234 | 0.0104 | -6.3809
-6.5 | -0.4974 | 0.07282 | -0.0008 | -6.8305
-6 | -0.4576 | 0.06188 | -0.0149 | -7.395
-5.5 | -0.4054 | 0.04924 | -0.0303 | -8.2331
-5 | -0.3425 | 0.0242 | -0.0489 | -14.1529
-4.5 | -0.285 | 0.01364 | -0.0509 | -20.8944
-4 | -0.229 | 0.01117 | -0.0502 | -20.5013
-3 | -0.0928 | 0.00633 | -0.0538 | -14.6603
-2.5 | -0.0299 | 0.00583 | -0.0541 | -5.1286
-2 | 0.0234 | 0.00566 | -0.0523 | 4.1343
-1.5 | 0.0797 | 0.00554 | -0.0515 | 14.3863
-1 | 0.1369 | 0.00543 | -0.0512 | 25.2118
-0.5 | 0.1943 | 0.00532 | -0.0511 | 36.5226
0 | 0.2519 | 0.00522 | -0.0511 | 48.2567
0.5 | 0.3093 | 0.00503 | -0.0512 | 61.4911
1.5 | 0.4199 | 0.00463 | -0.0497 | 90.6911
2 | 0.4777 | 0.00497 | -0.0495 | 96.1167
2.5 | 0.5354 | 0.00533 | -0.0493 | 100.4503
3 | 0.5929 | 0.00572 | -0.049 | 103.6538
3.5 | 0.6505 | 0.00613 | -0.0487 | 106.1175
4 | 0.7078 | 0.00658 | -0.0483 | 107.5684
4.5 | 0.7651 | 0.00709 | -0.0479 | 107.9126
5 | 0.8222 | 0.00761 | -0.0474 | 108.042
5.5 | 0.8791 | 0.00823 | -0.0468 | 106.8165
6 | 0.9358 | 0.00891 | -0.0462 | 105.0281
6.5 | 0.9917 | 0.00981 | -0.0453 | 101.0907
7 | 1.0474 | 0.01083 | -0.0442 | 96.7128
7.5 | 1.1027 | 0.01192 | -0.0431 | 92.5084
8 | 1.1538 | 0.0141 | -0.0413 | 81.8298
8.5 | 1.2036 | 0.01636 | -0.0395 | 73.5697
9 | 1.2505 | 0.01903 | -0.0374 | 65.712
9.5 | 1.2876 | 0.02337 | -0.0347 | 55.0963
10 | 1.3051 | 0.0303 | -0.0314 | 43.0726
10.5 | 1.2926 | 0.03963 | -0.029 | 32.6167
11 | 1.2571 | 0.05029 | -0.0334 | 24.997
11.5 | 1.2271 | 0.07131 | -0.0526 | 17.208
12 | 1.1865 | 0.08899 | -0.0618 | 13.333
12.5 | 1.1452 | 0.10568 | -0.0698 | 10.8365
13 | 1.1065 | 0.12247 | -0.0777 | 9.0349
13.5 | 1.0699 | 0.14007 | -0.0861 | 7.6383
14 | 1.03 | 0.1612 | -0.096 | 6.3896
14.5 | 0.9968 | 0.18498 | -0.1067 | 5.3887
15 | 0.9956 | 0.19994 | -0.1134 | 4.9795

## 55. Re 2M Mach 0.50 (1)
BIGFOIL.COM POLAR EXPORT
ag14
AG14 |  |  |  | Cl Max: | 1.161 | at alpha= | 20 | deg
JavaFoil+Calcfoil stall+Eppler ext transition |  |  |  | L/D Max: | 86.246 | at alpha= | 3.5 | deg
Re: | 2000000 |  |  | Cd Min: | 0.00604 | at alpha= | 0.5 | deg
Mach: | 0.5 |  |  | Cl=0 at alpha= | -2.2154 | deg
|  |  |  | @ Cl=0.1, Cd= | 0.0080536
|  |  |  | @ Cl=0.4, Cd= | 0.006245
|  |  |  | @ Cl=0.6, Cd= | 0.0074511
alpha (deg) | Cl | Cd | Cm | Cl/Cd
-20 | -0.934 | 0.17579 | -0.032 | -5.314
-19.5 | -0.909 | 0.17138 | -0.032 | -5.304
-19 | -0.884 | 0.16459 | -0.032 | -5.37
-18.5 | -0.858 | 0.16209 | -0.032 | -5.296
-18 | -0.833 | 0.15512 | -0.032 | -5.369
-17.5 | -0.805 | 0.14943 | -0.031 | -5.39
-17 | -0.78 | 0.1453 | -0.03 | -5.365
-16.5 | -0.754 | 0.14061 | -0.03 | -5.362
-16 | -0.728 | 0.13605 | -0.03 | -5.353
-15.5 | -0.703 | 0.13221 | -0.03 | -5.314
-15 | -0.676 | 0.12686 | -0.03 | -5.331
-14.5 | -0.649 | 0.12232 | -0.028 | -5.308
-14 | -0.623 | 0.11714 | -0.028 | -5.32
-13.5 | -0.597 | 0.11347 | -0.028 | -5.264
-13 | -0.571 | 0.10989 | -0.028 | -5.199
-12.5 | -0.545 | 0.10641 | -0.028 | -5.124
-12 | -0.518 | 0.10101 | -0.026 | -5.13
-11.5 | -0.492 | 0.09627 | -0.026 | -5.111
-11 | -0.466 | 0.09487 | -0.026 | -4.91
-10.5 | -0.44 | 0.09024 | -0.026 | -4.872
-10 | -0.413 | 0.08875 | -0.026 | -4.657
-9.5 | -0.387 | 0.07792 | -0.025 | -4.962
-9 | -0.36 | 0.0649 | -0.025 | -5.552
-8.5 | -0.334 | 0.05813 | -0.026 | -5.747
-8 | -0.308 | 0.05285 | -0.026 | -5.824
-7.5 | -0.281 | 0.05956 | -0.024 | -4.714
-7 | -0.254 | 0.0497 | -0.023 | -5.115
-6.5 | -0.228 | 0.04524 | -0.024 | -5.036
-6 | -0.201 | 0.04375 | -0.024 | -4.601
-5.5 | -0.175 | 0.04077 | -0.023 | -4.284
-5 | -0.148 | 0.03802 | -0.022 | -3.895
-4.5 | -0.122 | 0.03641 | -0.022 | -3.337
-4 | -0.095 | 0.03396 | -0.023 | -2.798
-3.5 | -0.117 | 0.03284 | -0.021 | -3.574
-3 | -0.078 | 0.03185 | -0.02 | -2.438
-2.5 | -0.037 | 0.00804 | -0.054 | -4.557
-2 | 0.028 | 0.00805 | -0.054 | 3.444
-1.5 | 0.094 | 0.0081 | -0.054 | 11.576
-1 | 0.16 | 0.00759 | -0.054 | 21.124
-0.5 | 0.227 | 0.0074 | -0.054 | 30.674
0 | 0.293 | 0.00725 | -0.054 | 40.444
0.5 | 0.359 | 0.00604 | -0.054 | 59.509
1 | 0.425 | 0.00637 | -0.054 | 66.773
1.5 | 0.491 | 0.00676 | -0.054 | 72.687
2 | 0.557 | 0.00716 | -0.054 | 77.739
2.5 | 0.622 | 0.0076 | -0.054 | 81.786
3 | 0.686 | 0.00808 | -0.054 | 84.902
3.5 | 0.75 | 0.0087 | -0.054 | 86.246
4 | 0.812 | 0.00951 | -0.054 | 85.292
4.5 | 0.867 | 0.01028 | -0.054 | 84.342
5 | 0.909 | 0.01118 | -0.054 | 81.271
5.5 | 0.926 | 0.01247 | -0.053 | 74.301
6 | 0.88 | 0.01351 | -0.053 | 65.135
6.5 | 0.575 | 0.01483 | -0.053 | 38.74
7 | 0.493 | 0.04862 | -0.03 | 10.136
7.5 | 0.514 | 0.05489 | -0.023 | 9.361
8 | 0.542 | 0.05705 | -0.026 | 9.492
8.5 | 0.566 | 0.07021 | -0.023 | 8.057
9 | 0.593 | 0.06605 | -0.025 | 8.974
9.5 | 0.618 | 0.07826 | -0.024 | 7.897
10 | 0.645 | 0.08916 | -0.025 | 7.229
10.5 | 0.67 | 0.09218 | -0.025 | 7.273
11 | 0.697 | 0.09658 | -0.026 | 7.217
11.5 | 0.723 | 0.10164 | -0.026 | 7.115
12 | 0.749 | 0.10445 | -0.026 | 7.169
12.5 | 0.775 | 0.10829 | -0.027 | 7.159
13 | 0.802 | 0.11503 | -0.028 | 6.971
13.5 | 0.827 | 0.11855 | -0.028 | 6.979
14 | 0.853 | 0.12252 | -0.028 | 6.963
14.5 | 0.881 | 0.12943 | -0.03 | 6.807
15 | 0.906 | 0.12949 | -0.029 | 6.995
15.5 | 0.931 | 0.13377 | -0.029 | 6.96
16 | 0.957 | 0.14117 | -0.03 | 6.779
16.5 | 0.985 | 0.1499 | -0.031 | 6.573
17 | 1.009 | 0.14851 | -0.031 | 6.793
17.5 | 1.034 | 0.15441 | -0.031 | 6.697
18 | 1.06 | 0.1601 | -0.031 | 6.62
18.5 | 1.086 | 0.16176 | -0.032 | 6.716
19 | 1.111 | 0.16697 | -0.032 | 6.655
19.5 | 1.136 | 0.17279 | -0.032 | 6.574
20 | 1.161 | 0.17925 | -0.032 | 6.48

## 56. Re 2M Mach 0.50 (2)
BIGFOIL.COM POLAR EXPORT
ag14
AG14 |  |  |  | Cl Max: | 1.2613 | at alpha= | 20 | deg
XFOIL ncrit=9 |  |  |  | L/D Max: | 111.21 | at alpha= | 4 | deg
Re: | 2000000 |  |  | Cd Min: | 0.00493 | at alpha= | 1 | deg
Mach: | 0.5 |  |  | Cl=0 at alpha= | -2.1521 | deg
|  |  |  | @ Cl=0.1, Cd= | 0.0059447
|  |  |  | @ Cl=0.4, Cd= | 0.0050399
|  |  |  | @ Cl=0.6, Cd= | 0.0056966
alpha (deg) | Cl | Cd | Cm | Cl/Cd
-13 | -0.6855 | 0.18063 | 0.0552 | -3.7951
-12.5 | -0.6678 | 0.17315 | 0.0519 | -3.8568
-12 | -0.6502 | 0.16547 | 0.0485 | -3.9294
-11.5 | -0.6334 | 0.15763 | 0.0452 | -4.0183
-11 | -0.6167 | 0.14971 | 0.042 | -4.1193
-10.5 | -0.5999 | 0.1418 | 0.0386 | -4.2306
-10 | -0.5851 | 0.13393 | 0.0353 | -4.3687
-9.5 | -0.5711 | 0.1261 | 0.0321 | -4.5289
-9 | -0.5576 | 0.11835 | 0.029 | -4.7114
-8.5 | -0.5445 | 0.11066 | 0.0258 | -4.9205
-8 | -0.5315 | 0.10302 | 0.0225 | -5.1592
-7.5 | -0.5187 | 0.09544 | 0.0191 | -5.4348
-7 | -0.506 | 0.08791 | 0.0153 | -5.7559
-6.5 | -0.4933 | 0.08041 | 0.011 | -6.1348
-6 | -0.4754 | 0.07239 | 0.004 | -6.5672
-5.5 | -0.4436 | 0.06301 | -0.0077 | -7.0402
-5 | -0.4022 | 0.05173 | -0.0234 | -7.775
-4.5 | -0.3443 | 0.03915 | -0.0393 | -8.7944
-4 | -0.2765 | 0.02539 | -0.0515 | -10.8901
-3.5 | -0.191 | 0.01419 | -0.0604 | -13.4602
-3 | -0.1091 | 0.00884 | -0.063 | -12.3416
-2.5 | -0.0453 | 0.00676 | -0.0604 | -6.7012
-2 | 0.0198 | 0.00624 | -0.0586 | 3.1731
-1.5 | 0.0861 | 0.00597 | -0.0576 | 14.4221
-1 | 0.152 | 0.00585 | -0.057 | 25.9829
-0.5 | 0.2177 | 0.00572 | -0.0568 | 38.0594
0 | 0.2834 | 0.00564 | -0.0566 | 50.2482
0.5 | 0.3489 | 0.00552 | -0.0565 | 63.2065
1 | 0.4117 | 0.00493 | -0.0559 | 83.5091
2 | 0.5408 | 0.00534 | -0.0542 | 101.2734
2.5 | 0.6072 | 0.00574 | -0.0536 | 105.784
3 | 0.6738 | 0.00622 | -0.0528 | 108.328
3.5 | 0.7408 | 0.00673 | -0.0519 | 110.0743
4 | 0.8085 | 0.00727 | -0.0507 | 111.2105
4.5 | 0.8767 | 0.0079 | -0.0492 | 110.9747
5 | 0.9456 | 0.00863 | -0.0475 | 109.5713
5.5 | 1.0146 | 0.00962 | -0.0452 | 105.4678
6 | 1.0833 | 0.01128 | -0.0419 | 96.0372
6.5 | 1.1429 | 0.01513 | -0.037 | 75.5387
7 | 1.1735 | 0.02335 | -0.0319 | 50.257
7.5 | 1.1661 | 0.03463 | -0.0303 | 33.6731
8 | 1.1349 | 0.04599 | -0.0342 | 24.6771
8.5 | 1.1108 | 0.06392 | -0.0518 | 17.378
9 | 1.0819 | 0.07827 | -0.0611 | 13.8227
9.5 | 1.0554 | 0.09164 | -0.0686 | 11.5168
10 | 1.0323 | 0.10481 | -0.0755 | 9.8493
10.5 | 1.013 | 0.11792 | -0.0819 | 8.5906
11 | 0.9987 | 0.13091 | -0.0881 | 7.6289
11.5 | 0.9907 | 0.14376 | -0.0941 | 6.8913
12 | 0.9883 | 0.15619 | -0.0999 | 6.3275
12.5 | 0.9917 | 0.16808 | -0.1055 | 5.9002
13 | 1 | 0.17904 | -0.1108 | 5.5853
13.5 | 1.0105 | 0.18997 | -0.1163 | 5.3193
14 | 1.0217 | 0.20179 | -0.1222 | 5.0632
14.5 | 1.0366 | 0.21273 | -0.1277 | 4.8728
15 | 1.0528 | 0.22353 | -0.1332 | 4.7099
15.5 | 0.7838 | 0.19024 | -0.0896 | 4.1201
16 | 1.0886 | 0.24559 | -0.1444 | 4.4326
16.5 | 1.1105 | 0.25618 | -0.1502 | 4.3348
17 | 1.1314 | 0.26607 | -0.1557 | 4.2523
17.5 | 1.1524 | 0.2756 | -0.1612 | 4.1814
18 | 1.1732 | 0.28436 | -0.1665 | 4.1258
18.5 | 1.1928 | 0.29415 | -0.1721 | 4.0551
19 | 1.2146 | 0.30421 | -0.178 | 3.9926
19.5 | 1.237 | 0.3146 | -0.1841 | 3.932
20 | 1.2613 | 0.32578 | -0.1904 | 3.8716

## 57. Re 3M Mach 0.00 (1)
BIGFOIL.COM POLAR EXPORT
ag14
AG14 |  |  |  | Cl Max: | 0.971 | at alpha= | 8 | deg
JavaFoil+Calcfoil stall+Eppler ext transition |  |  |  | L/D Max: | 91.999 | at alpha= | 4.5 | deg
Re: | 3000000 |  |  | Cd Min: | 0.00546 | at alpha= | 0.5 | deg
Mach: | 0 |  |  | Cl=0 at alpha= | -2.2143 | deg
|  |  |  | @ Cl=0.1, Cd= | 0.0071874
|  |  |  | @ Cl=0.4, Cd= | 0.0058823
|  |  |  | @ Cl=0.6, Cd= | 0.08807
alpha (deg) | Cl | Cd | Cm | Cl/Cd
-13 | -0.212 | 0.08853 | -0.023 | -2.392
-12.5 | -0.225 | 0.08428 | -0.023 | -2.671
-12 | -0.239 | 0.07996 | -0.023 | -2.988
-11.5 | -0.253 | 0.07558 | -0.023 | -3.347
-11 | -0.267 | 0.07156 | -0.023 | -3.729
-10.5 | -0.28 | 0.06763 | -0.022 | -4.144
-10 | -0.293 | 0.06422 | -0.022 | -4.558
-9.5 | -0.304 | 0.06066 | -0.022 | -5.006
-9 | -0.313 | 0.057 | -0.022 | -5.485
-8.5 | -0.319 | 0.05347 | -0.022 | -5.962
-8 | -0.321 | 0.05064 | -0.022 | -6.342
-7.5 | -0.319 | 0.04777 | -0.022 | -6.679
-7 | -0.312 | 0.04517 | -0.021 | -6.901
-6.5 | -0.299 | 0.04266 | -0.021 | -7.01
-6 | -0.281 | 0.04005 | -0.021 | -7.01
-5.5 | -0.257 | 0.03797 | -0.02 | -6.758
-5 | -0.227 | 0.03596 | -0.02 | -6.321
-4.5 | -0.194 | 0.03398 | -0.022 | -5.696
-4 | -0.193 | 0.00746 | -0.047 | -25.861
-3.5 | -0.142 | 0.0075 | -0.047 | -18.87
-3 | -0.088 | 0.00754 | -0.047 | -11.658
-2.5 | -0.032 | 0.00756 | -0.047 | -4.284
-2 | 0.024 | 0.0076 | -0.047 | 3.186
-1.5 | 0.081 | 0.00723 | -0.047 | 11.262
-1 | 0.139 | 0.0071 | -0.047 | 19.564
-0.5 | 0.197 | 0.00699 | -0.047 | 28.095
0 | 0.254 | 0.00689 | -0.047 | 36.848
0.5 | 0.311 | 0.00546 | -0.047 | 57.032
1 | 0.369 | 0.00573 | -0.047 | 64.278
1.5 | 0.426 | 0.00601 | -0.047 | 70.841
2 | 0.483 | 0.00631 | -0.047 | 76.44
2.5 | 0.539 | 0.00662 | -0.047 | 81.523
3 | 0.596 | 0.00695 | -0.046 | 85.738
3.5 | 0.652 | 0.00735 | -0.046 | 88.636
4 | 0.707 | 0.00779 | -0.046 | 90.733
4.5 | 0.76 | 0.00826 | -0.046 | 91.999
5 | 0.809 | 0.0088 | -0.046 | 91.912
5.5 | 0.855 | 0.0094 | -0.046 | 90.945
6 | 0.895 | 0.01025 | -0.046 | 87.363
6.5 | 0.93 | 0.01071 | -0.046 | 86.834
7 | 0.953 | 0.01125 | -0.046 | 84.754
7.5 | 0.967 | 0.01176 | -0.046 | 82.25
8 | 0.971 | 0.01236 | -0.046 | 78.566
8.5 | 0.965 | 0.01301 | -0.046 | 74.149
9 | 0.949 | 0.01373 | -0.046 | 69.072
9.5 | 0.924 | 0.01469 | -0.046 | 62.861
10 | 0.878 | 0.01598 | -0.045 | 54.966
10.5 | 0.785 | 0.02562 | -0.042 | 30.644
11 | 0.694 | 0.04812 | -0.036 | 14.424
11.5 | 0.63 | 0.06759 | -0.03 | 9.313
12 | 0.588 | 0.07327 | -0.029 | 8.031
12.5 | 0.546 | 0.08101 | -0.028 | 6.744
13 | 0.507 | 0.08807 | -0.026 | 5.752

## 58. Re 3M Mach 0.00 (2)
BIGFOIL.COM POLAR EXPORT
ag14
AG14 |  |  |  | Cl Max: | 1.5351 | at alpha= | 13 | deg
XFOIL ncrit=9 |  |  |  | L/D Max: | 115.218 | at alpha= | 5 | deg
Re: | 3000000 |  |  | Cd Min: | 0.00461 | at alpha= | 2 | deg
Mach: | 0 |  |  | Cl=0 at alpha= | -2.1842 | deg
|  |  |  | @ Cl=0.1, Cd= | 0.0053696
|  |  |  | @ Cl=0.4, Cd= | 0.0048005
|  |  |  | @ Cl=0.6, Cd= | 0.0054464
alpha (deg) | Cl | Cd | Cm | Cl/Cd
-7 | -0.5372 | 0.01589 | -0.0498 | -33.8074
-6.5 | -0.4795 | 0.02732 | -0.0462 | -17.5512
-6 | -0.4307 | 0.01139 | -0.0503 | -37.8139
-5.5 | -0.3764 | 0.01096 | -0.0501 | -34.3431
-5 | -0.3221 | 0.00975 | -0.0498 | -33.0359
-4.5 | -0.2679 | 0.00832 | -0.0494 | -32.1995
-4 | -0.2077 | 0.007 | -0.0502 | -29.6714
-3.5 | -0.1414 | 0.00614 | -0.0523 | -23.0293
-3 | -0.0879 | 0.00571 | -0.0513 | -15.394
-2.5 | -0.0348 | 0.00549 | -0.0502 | -6.3388
-2 | 0.0203 | 0.00544 | -0.0497 | 3.7316
-1.5 | 0.0758 | 0.0054 | -0.0496 | 14.037
-1 | 0.1315 | 0.00533 | -0.0495 | 24.6717
-0.5 | 0.1874 | 0.00524 | -0.0495 | 35.7634
0 | 0.2432 | 0.00517 | -0.0496 | 47.0406
0.5 | 0.2991 | 0.0051 | -0.0496 | 58.6471
1 | 0.3547 | 0.00494 | -0.0497 | 71.8016
2 | 0.4619 | 0.00461 | -0.0485 | 100.1952
2.5 | 0.5176 | 0.00491 | -0.0484 | 105.4175
3.5 | 0.6282 | 0.00563 | -0.0481 | 111.5808
4 | 0.6834 | 0.006 | -0.0479 | 113.9
4.5 | 0.7382 | 0.00642 | -0.0477 | 114.9844
5 | 0.7927 | 0.00688 | -0.0475 | 115.218
5.5 | 0.847 | 0.00736 | -0.0472 | 115.0815
6 | 0.901 | 0.00791 | -0.0469 | 113.9064
6.5 | 0.9546 | 0.00846 | -0.0466 | 112.8369
7 | 1.0075 | 0.0092 | -0.0461 | 109.5109
7.5 | 1.0602 | 0.0099 | -0.0457 | 107.0909
8 | 1.1122 | 0.01079 | -0.0451 | 103.0769
8.5 | 1.164 | 0.0116 | -0.0445 | 100.3448
9 | 1.2149 | 0.01253 | -0.0439 | 96.9593
9.5 | 1.265 | 0.01352 | -0.0432 | 93.5651
10 | 1.3143 | 0.01458 | -0.0425 | 90.144
10.5 | 1.3561 | 0.01724 | -0.0409 | 78.6601
11 | 1.4035 | 0.01833 | -0.0401 | 76.5685
11.5 | 1.4475 | 0.01994 | -0.0389 | 72.5928
12 | 1.4861 | 0.02233 | -0.0373 | 66.5517
12.5 | 1.5167 | 0.02562 | -0.0351 | 59.1998
13 | 1.5351 | 0.03003 | -0.0322 | 51.1189
13.5 | 1.5328 | 0.03571 | -0.0285 | 42.9236
14 | 1.5 | 0.0432 | -0.0265 | 34.7222
14.5 | 1.4501 | 0.06275 | -0.0427 | 23.1092
15 | 1.3736 | 0.08888 | -0.0583 | 15.4545
15.5 | 1.2843 | 0.11543 | -0.0711 | 11.1262
16 | 1.2011 | 0.14272 | -0.0847 | 8.4158
16.5 | 1.1318 | 0.1711 | -0.0994 | 6.6148
18 | 1.0538 | 0.25145 | -0.1372 | 4.1909

## 59. Re 3M Mach 0.10 (1)
BIGFOIL.COM POLAR EXPORT
ag14
AG14 |  |  |  | Cl Max: | 0.967 | at alpha= | 8 | deg
JavaFoil+Calcfoil stall+Eppler ext transition |  |  |  | L/D Max: | 91.985 | at alpha= | 4.5 | deg
Re: | 3000000 |  |  | Cd Min: | 0.00547 | at alpha= | 0.5 | deg
Mach: | 0.1 |  |  | Cl=0 at alpha= | -2.2105 | deg
|  |  |  | @ Cl=0.1, Cd= | 0.0072235
|  |  |  | @ Cl=0.4, Cd= | 0.0058948
|  |  |  | @ Cl=0.6, Cd= | 0.08937
alpha (deg) | Cl | Cd | Cm | Cl/Cd
-12.5 | -0.192 | 0.08438 | -0.023 | -2.277
-12 | -0.207 | 0.08011 | -0.023 | -2.59
-11.5 | -0.223 | 0.07576 | -0.023 | -2.947
-11 | -0.239 | 0.07177 | -0.023 | -3.334
-10.5 | -0.255 | 0.06765 | -0.023 | -3.772
-10 | -0.27 | 0.06432 | -0.022 | -4.202
-9.5 | -0.284 | 0.06091 | -0.022 | -4.663
-9 | -0.296 | 0.05736 | -0.021 | -5.158
-8.5 | -0.305 | 0.05366 | -0.022 | -5.687
-8 | -0.31 | 0.05087 | -0.022 | -6.1
-7.5 | -0.311 | 0.04788 | -0.022 | -6.496
-7 | -0.306 | 0.04521 | -0.021 | -6.773
-6.5 | -0.295 | 0.04289 | -0.021 | -6.887
-6 | -0.279 | 0.04021 | -0.021 | -6.931
-5.5 | -0.256 | 0.03806 | -0.021 | -6.72
-5 | -0.227 | 0.03601 | -0.02 | -6.309
-4.5 | -0.194 | 0.03423 | -0.021 | -5.657
-4 | -0.194 | 0.00747 | -0.047 | -25.918
-3.5 | -0.142 | 0.00752 | -0.047 | -18.902
-3 | -0.088 | 0.00755 | -0.047 | -11.687
-2.5 | -0.033 | 0.00757 | -0.047 | -4.296
-2 | 0.024 | 0.00761 | -0.047 | 3.196
-1.5 | 0.082 | 0.00727 | -0.047 | 11.258
-1 | 0.14 | 0.00712 | -0.047 | 19.614
-0.5 | 0.197 | 0.00701 | -0.047 | 28.179
0 | 0.255 | 0.00691 | -0.047 | 36.925
0.5 | 0.313 | 0.00547 | -0.047 | 57.183
1 | 0.37 | 0.00575 | -0.047 | 64.428
1.5 | 0.428 | 0.00603 | -0.047 | 70.983
2 | 0.485 | 0.00633 | -0.047 | 76.615
2.5 | 0.542 | 0.00664 | -0.047 | 81.676
3 | 0.599 | 0.00697 | -0.047 | 85.875
3.5 | 0.655 | 0.00738 | -0.047 | 88.739
4 | 0.71 | 0.00782 | -0.047 | 90.823
4.5 | 0.763 | 0.0083 | -0.047 | 91.985
5 | 0.813 | 0.00885 | -0.047 | 91.788
5.5 | 0.858 | 0.00952 | -0.047 | 90.176
6 | 0.898 | 0.01031 | -0.047 | 87.152
6.5 | 0.932 | 0.01078 | -0.046 | 86.475
7 | 0.954 | 0.01132 | -0.046 | 84.312
7.5 | 0.966 | 0.01187 | -0.046 | 81.391
8 | 0.967 | 0.01247 | -0.046 | 77.519
8.5 | 0.956 | 0.01316 | -0.046 | 72.673
9 | 0.936 | 0.01396 | -0.046 | 67.024
9.5 | 0.905 | 0.015 | -0.046 | 60.336
10 | 0.841 | 0.01724 | -0.045 | 48.746
10.5 | 0.732 | 0.03406 | -0.04 | 21.49
11 | 0.651 | 0.0553 | -0.034 | 11.771
11.5 | 0.589 | 0.07198 | -0.028 | 8.189
12 | 0.544 | 0.07902 | -0.027 | 6.882
12.5 | 0.502 | 0.0833 | -0.027 | 6.023
13 | 0.46 | 0.08937 | -0.026 | 5.143

## 60. Re 3M Mach 0.10 (2)
BIGFOIL.COM POLAR EXPORT
ag14
AG14 |  |  |  | Cl Max: | 1.4891 | at alpha= | 12.5 | deg
XFOIL ncrit=9 |  |  |  | L/D Max: | 115.246 | at alpha= | 5 | deg
Re: | 3000000 |  |  | Cd Min: | 0.00462 | at alpha= | 2 | deg
Mach: | 0.1 |  |  | Cl=0 at alpha= | -2.182 | deg
|  |  |  | @ Cl=0.1, Cd= | 0.0053902
|  |  |  | @ Cl=0.4, Cd= | 0.0048173
|  |  |  | @ Cl=0.6, Cd= | 0.0054277
alpha (deg) | Cl | Cd | Cm | Cl/Cd
-6.5 | -0.4876 | 0.01552 | -0.0502 | -31.4175
-6 | -0.4342 | 0.01175 | -0.0507 | -36.9532
-5.5 | -0.3795 | 0.01122 | -0.0505 | -33.8235
-5 | -0.3249 | 0.01007 | -0.0502 | -32.2642
-4.5 | -0.2703 | 0.00856 | -0.0497 | -31.5771
-4 | -0.2091 | 0.00713 | -0.0506 | -29.3268
-3.5 | -0.1425 | 0.0062 | -0.0527 | -22.9839
-3 | -0.0888 | 0.00575 | -0.0515 | -15.4435
-2.5 | -0.0353 | 0.0055 | -0.0505 | -6.4182
-2 | 0.0202 | 0.00546 | -0.05 | 3.6996
-1.5 | 0.0761 | 0.00542 | -0.0498 | 14.0406
-1 | 0.1322 | 0.00535 | -0.0497 | 24.7103
-0.5 | 0.1884 | 0.00525 | -0.0497 | 35.8857
0 | 0.2445 | 0.00519 | -0.0498 | 47.1098
0.5 | 0.3007 | 0.00511 | -0.0499 | 58.8454
1 | 0.3566 | 0.00495 | -0.0499 | 72.0404
2 | 0.4645 | 0.00462 | -0.0487 | 100.5411
2.5 | 0.5205 | 0.00493 | -0.0486 | 105.5781
3 | 0.5763 | 0.00527 | -0.0484 | 109.3548
3.5 | 0.6319 | 0.00564 | -0.0483 | 112.039
4 | 0.6874 | 0.00602 | -0.048 | 114.186
4.5 | 0.7426 | 0.00646 | -0.0478 | 114.9536
5 | 0.7975 | 0.00692 | -0.0475 | 115.2457
5.5 | 0.8523 | 0.00741 | -0.0472 | 115.0202
6 | 0.9067 | 0.00795 | -0.0469 | 114.0503
6.5 | 0.9608 | 0.00853 | -0.0465 | 112.6377
7.5 | 1.0671 | 0.01014 | -0.0454 | 105.2367
8 | 1.1199 | 0.01095 | -0.0447 | 102.274
8.5 | 1.1721 | 0.01184 | -0.0441 | 98.9949
9 | 1.2233 | 0.01285 | -0.0433 | 95.1984
9.5 | 1.2739 | 0.0139 | -0.0425 | 91.6475
10 | 1.3228 | 0.0152 | -0.0416 | 87.0263
10.5 | 1.3648 | 0.01792 | -0.0398 | 76.1607
11 | 1.4098 | 0.01963 | -0.0386 | 71.8186
11.5 | 1.4484 | 0.02231 | -0.0368 | 64.9216
12 | 1.4768 | 0.02625 | -0.0343 | 56.259
12.5 | 1.4891 | 0.03167 | -0.0311 | 47.0193
13 | 1.4725 | 0.03836 | -0.0267 | 38.3863
13.5 | 1.4321 | 0.04966 | -0.0316 | 28.8381
14 | 1.3841 | 0.07205 | -0.0501 | 19.2103
14.5 | 1.3145 | 0.09549 | -0.0623 | 13.7658
15 | 1.2451 | 0.11793 | -0.0729 | 10.558
15.5 | 1.1775 | 0.14178 | -0.0847 | 8.3051
16 | 1.1184 | 0.1672 | -0.0977 | 6.689

## 61. Re 3M Mach 0.25 (1)
BIGFOIL.COM POLAR EXPORT
ag14
AG14 |  |  |  | Cl Max: | 0.953 | at alpha= | 7 | deg
JavaFoil+Calcfoil stall+Eppler ext transition |  |  |  | L/D Max: | 91.994 | at alpha= | 4.5 | deg
Re: | 3000000 |  |  | Cd Min: | 0.00555 | at alpha= | 0.5 | deg
Mach: | 0.25 |  |  | Cl=0 at alpha= | -2.2155 | deg
|  |  |  | @ Cl=0.1, Cd= | 0.08459
|  |  |  | @ Cl=0.4, Cd= | 0.08459
|  |  |  | @ Cl=0.6, Cd= | 0.08459
alpha (deg) | Cl | Cd | Cm | Cl/Cd
-11.5 | -0.052 | 0.07693 | -0.024 | -0.674
-11 | -0.049 | 0.07221 | -0.024 | -0.68
-10.5 | -0.046 | 0.0686 | -0.024 | -0.675
-10 | -0.044 | 0.06494 | -0.024 | -0.671
-9.5 | -0.069 | 0.06147 | -0.023 | -1.128
-9 | -0.135 | 0.05819 | -0.023 | -2.327
-8.5 | -0.178 | 0.05466 | -0.023 | -3.262
-8 | -0.213 | 0.05187 | -0.022 | -4.1
-7.5 | -0.239 | 0.04881 | -0.022 | -4.896
-7 | -0.256 | 0.04579 | -0.022 | -5.597
-6.5 | -0.264 | 0.04299 | -0.022 | -6.134
-6 | -0.26 | 0.04069 | -0.021 | -6.395
-5.5 | -0.247 | 0.03842 | -0.021 | -6.427
-5 | -0.225 | 0.03619 | -0.021 | -6.205
-4.5 | -0.194 | 0.03474 | -0.019 | -5.587
-4 | -0.157 | 0.03338 | -0.02 | -4.717
-3.5 | -0.145 | 0.00762 | -0.049 | -19.017
-3 | -0.09 | 0.00764 | -0.049 | -11.817
-2.5 | -0.033 | 0.00766 | -0.049 | -4.356
-2 | 0.025 | 0.00771 | -0.049 | 3.24
-1.5 | 0.084 | 0.00777 | -0.048 | 10.819
-1 | 0.144 | 0.00721 | -0.048 | 19.895
-0.5 | 0.203 | 0.0071 | -0.048 | 28.594
0 | 0.262 | 0.007 | -0.048 | 37.478
0.5 | 0.321 | 0.00555 | -0.048 | 57.957
1 | 0.381 | 0.00582 | -0.048 | 65.36
1.5 | 0.44 | 0.00612 | -0.048 | 71.868
2 | 0.498 | 0.00641 | -0.048 | 77.699
2.5 | 0.557 | 0.00675 | -0.048 | 82.44
3 | 0.615 | 0.00711 | -0.048 | 86.512
3.5 | 0.673 | 0.00755 | -0.048 | 89.155
4 | 0.729 | 0.00801 | -0.048 | 91.101
4.5 | 0.783 | 0.00851 | -0.048 | 91.994
5 | 0.833 | 0.00911 | -0.048 | 91.391
5.5 | 0.877 | 0.0098 | -0.048 | 89.433
6 | 0.914 | 0.01061 | -0.048 | 86.094
6.5 | 0.942 | 0.01118 | -0.048 | 84.236
7 | 0.953 | 0.01181 | -0.048 | 80.668
7.5 | 0.947 | 0.01244 | -0.048 | 76.15
8 | 0.924 | 0.01321 | -0.048 | 69.943
8.5 | 0.881 | 0.01414 | -0.048 | 62.346
9 | 0.816 | 0.01457 | -0.047 | 55.98
9.5 | 0.669 | 0.02867 | -0.042 | 23.329
10 | 0.54 | 0.05495 | -0.033 | 9.828
10.5 | 0.444 | 0.06673 | -0.029 | 6.661
11 | 0.351 | 0.07283 | -0.027 | 4.818
11.5 | 0.249 | 0.0784 | -0.026 | 3.181
12 | 0.079 | 0.08459 | -0.025 | 0.937

## 62. Re 3M Mach 0.25 (2)
BIGFOIL.COM POLAR EXPORT
ag14
AG14 |  |  |  | Cl Max: | 1.3283 | at alpha= | 10 | deg
XFOIL ncrit=9 |  |  |  | L/D Max: | 116.469 | at alpha= | 5 | deg
Re: | 3000000 |  |  | Cd Min: | 0.00438 | at alpha= | 1.5 | deg
Mach: | 0.25 |  |  | Cl=0 at alpha= | -99 | deg
|  |  |  | @ Cl=0.1, Cd= | 0.00519
|  |  |  | @ Cl=0.4, Cd= | 0.0046402
|  |  |  | @ Cl=0.6, Cd= | 0.0053979
alpha (deg) | Cl | Cd | Cm | Cl/Cd
0.5 | 0.3096 | 0.00519 | -0.0511 | 59.6532
1 | 0.3674 | 0.00505 | -0.0512 | 72.7525
1.5 | 0.4207 | 0.00438 | -0.0501 | 96.0502
2 | 0.4787 | 0.00469 | -0.0499 | 102.0682
2.5 | 0.5366 | 0.005 | -0.0497 | 107.32
3 | 0.5944 | 0.00536 | -0.0494 | 110.8955
3.5 | 0.652 | 0.00575 | -0.0491 | 113.3913
4 | 0.7097 | 0.00615 | -0.0488 | 115.3984
4.5 | 0.7672 | 0.00659 | -0.0484 | 116.4188
5 | 0.8246 | 0.00708 | -0.0479 | 116.4689
5.5 | 0.8818 | 0.00764 | -0.0473 | 115.4188
6 | 0.9387 | 0.00827 | -0.0467 | 113.5067
6.5 | 0.9953 | 0.009 | -0.0459 | 110.5889
7 | 1.0517 | 0.00983 | -0.045 | 106.9888
7.5 | 1.1071 | 0.011 | -0.0437 | 100.6455
8 | 1.1621 | 0.01217 | -0.0425 | 95.4889
8.5 | 1.2157 | 0.01366 | -0.041 | 88.9971
9 | 1.2678 | 0.01536 | -0.0394 | 82.5391
9.5 | 1.3012 | 0.02083 | -0.0361 | 62.4676
10 | 1.3283 | 0.02652 | -0.033 | 50.0867
10.5 | 1.3273 | 0.03516 | -0.0298 | 37.7503
11 | 1.2962 | 0.04431 | -0.0283 | 29.253
11.5 | 1.2649 | 0.06286 | -0.0471 | 20.1225
12 | 1.2242 | 0.08231 | -0.0583 | 14.873
12.5 | 1.1808 | 0.0992 | -0.0665 | 11.9032
13 | 1.1392 | 0.11598 | -0.0746 | 9.8224
13.5 | 1.0993 | 0.13345 | -0.083 | 8.2375
14 | 1.0834 | 0.14666 | -0.0891 | 7.3872
14.5 | 1.0655 | 0.16147 | -0.0961 | 6.5987
15 | 1.0514 | 0.17664 | -0.1036 | 5.9522

## 63. Re 3M Mach 0.50 (1)
BIGFOIL.COM POLAR EXPORT
ag14
AG14 |  |  |  | Cl Max: | 1.163 | at alpha= | 20 | deg
JavaFoil+Calcfoil stall+Eppler ext transition |  |  |  | L/D Max: | 91.387 | at alpha= | 4 | deg
Re: | 3000000 |  |  | Cd Min: | 0.00615 | at alpha= | 1 | deg
Mach: | 0.5 |  |  | Cl=0 at alpha= | -2.2154 | deg
|  |  |  | @ Cl=0.1, Cd= | 0.0080209
|  |  |  | @ Cl=0.4, Cd= | 0.0066045
|  |  |  | @ Cl=0.6, Cd= | 0.007108
alpha (deg) | Cl | Cd | Cm | Cl/Cd
-20 | -0.935 | 0.16963 | -0.033 | -5.509
-19.5 | -0.909 | 0.16218 | -0.032 | -5.607
-19 | -0.884 | 0.15622 | -0.032 | -5.66
-18.5 | -0.859 | 0.15511 | -0.032 | -5.537
-18 | -0.834 | 0.14958 | -0.032 | -5.574
-17.5 | -0.806 | 0.14307 | -0.031 | -5.635
-17 | -0.78 | 0.13883 | -0.031 | -5.619
-16.5 | -0.754 | 0.13359 | -0.031 | -5.647
-16 | -0.729 | 0.12899 | -0.03 | -5.649
-15.5 | -0.703 | 0.1253 | -0.03 | -5.61
-15 | -0.677 | 0.1218 | -0.03 | -5.56
-14.5 | -0.65 | 0.11414 | -0.029 | -5.693
-14 | -0.624 | 0.11112 | -0.029 | -5.613
-13.5 | -0.598 | 0.10757 | -0.029 | -5.557
-13 | -0.572 | 0.1041 | -0.028 | -5.492
-12.5 | -0.546 | 0.10069 | -0.028 | -5.419
-12 | -0.519 | 0.0957 | -0.027 | -5.419
-11.5 | -0.493 | 0.08278 | -0.027 | -5.95
-11 | -0.466 | 0.08864 | -0.027 | -5.259
-10.5 | -0.44 | 0.06925 | -0.027 | -6.357
-10 | -0.414 | 0.08252 | -0.027 | -5.012
-9.5 | -0.387 | 0.07151 | -0.026 | -5.41
-9 | -0.361 | 0.06241 | -0.026 | -5.779
-8.5 | -0.334 | 0.05561 | -0.026 | -6.013
-8 | -0.308 | 0.05122 | -0.027 | -6.021
-7.5 | -0.281 | 0.05118 | -0.025 | -5.491
-7 | -0.254 | 0.04869 | -0.024 | -5.224
-6.5 | -0.228 | 0.04406 | -0.025 | -5.179
-6 | -0.202 | 0.04241 | -0.025 | -4.753
-5.5 | -0.175 | 0.03955 | -0.024 | -4.421
-5 | -0.148 | 0.03697 | -0.025 | -4.014
-4.5 | -0.122 | 0.03555 | -0.024 | -3.423
-4 | -0.118 | 0.00794 | -0.055 | -14.902
-3.5 | -0.146 | 0.00791 | -0.054 | -18.499
-3 | -0.097 | 0.008 | -0.054 | -12.102
-2.5 | -0.037 | 0.00799 | -0.054 | -4.588
-2 | 0.028 | 0.00802 | -0.054 | 3.457
-1.5 | 0.094 | 0.00806 | -0.054 | 11.635
-1 | 0.16 | 0.00763 | -0.054 | 21.005
-0.5 | 0.227 | 0.00751 | -0.054 | 30.2
0 | 0.293 | 0.00741 | -0.054 | 39.593
0.5 | 0.359 | 0.00735 | -0.054 | 48.902
1 | 0.425 | 0.00615 | -0.054 | 69.142
1.5 | 0.491 | 0.0065 | -0.054 | 75.605
2 | 0.557 | 0.00685 | -0.054 | 81.251
2.5 | 0.622 | 0.00724 | -0.054 | 85.872
3 | 0.686 | 0.00773 | -0.054 | 88.839
3.5 | 0.75 | 0.00826 | -0.054 | 90.795
4 | 0.812 | 0.00888 | -0.054 | 91.387
4.5 | 0.867 | 0.0096 | -0.054 | 90.289
5 | 0.909 | 0.01047 | -0.054 | 86.781
5.5 | 0.926 | 0.01166 | -0.053 | 79.449
6 | 0.88 | 0.01262 | -0.053 | 69.71
6.5 | 0.575 | 0.01376 | -0.053 | 41.774
7 | 0.602 | 0.01525 | -0.053 | 39.454
7.5 | 0.52 | 0.05108 | -0.031 | 10.174
8 | 0.556 | 0.04871 | -0.036 | 11.412
8.5 | 0.566 | 0.06421 | -0.023 | 8.817
9 | 0.595 | 0.06311 | -0.027 | 9.427
9.5 | 0.619 | 0.07382 | -0.024 | 8.38
10 | 0.646 | 0.07106 | -0.026 | 9.085
10.5 | 0.671 | 0.07988 | -0.026 | 8.402
11 | 0.698 | 0.09279 | -0.027 | 7.521
11.5 | 0.724 | 0.09502 | -0.027 | 7.616
12 | 0.749 | 0.09766 | -0.027 | 7.673
12.5 | 0.776 | 0.10166 | -0.028 | 7.635
13 | 0.802 | 0.10832 | -0.028 | 7.407
13.5 | 0.828 | 0.11182 | -0.028 | 7.403
14 | 0.854 | 0.11462 | -0.028 | 7.448
14.5 | 0.882 | 0.12005 | -0.03 | 7.345
15 | 0.906 | 0.12273 | -0.029 | 7.383
15.5 | 0.932 | 0.12668 | -0.03 | 7.354
16 | 0.958 | 0.13285 | -0.03 | 7.21
16.5 | 0.986 | 0.13721 | -0.031 | 7.184
17 | 1.009 | 0.1412 | -0.031 | 7.148
17.5 | 1.034 | 0.14365 | -0.031 | 7.201
18 | 1.061 | 0.14989 | -0.032 | 7.08
18.5 | 1.087 | 0.15246 | -0.032 | 7.128
19 | 1.112 | 0.15884 | -0.032 | 6.998
19.5 | 1.137 | 0.16266 | -0.032 | 6.988
20 | 1.163 | 0.16974 | -0.033 | 6.852

## 64. Re 3M Mach 0.50 (2)
BIGFOIL.COM POLAR EXPORT
ag14
AG14 |  |  |  | Cl Max: | 1.26 | at alpha= | 20 | deg
XFOIL ncrit=9 |  |  |  | L/D Max: | 121.059 | at alpha= | 4.5 | deg
Re: | 3000000 |  |  | Cd Min: | 0.00467 | at alpha= | 1.5 | deg
Mach: | 0.5 |  |  | Cl=0 at alpha= | -2.1277 | deg
|  |  |  | @ Cl=0.1, Cd= | 0.0057847
|  |  |  | @ Cl=0.4, Cd= | 0.0054463
|  |  |  | @ Cl=0.6, Cd= | 0.0053563
alpha (deg) | Cl | Cd | Cm | Cl/Cd
-20 | -0.9855 | 0.29949 | 0.1207 | -3.2906
-19.5 | -0.963 | 0.29097 | 0.1153 | -3.3096
-19 | -0.9405 | 0.28243 | 0.1101 | -3.33
-18.5 | -0.9179 | 0.27385 | 0.1049 | -3.3518
-18 | -0.8953 | 0.26525 | 0.0998 | -3.3753
-17.5 | -0.8742 | 0.2563 | 0.095 | -3.4108
-17 | -0.8524 | 0.2481 | 0.0902 | -3.4357
-16.5 | -0.8306 | 0.23995 | 0.0855 | -3.4616
-16 | -0.8088 | 0.23178 | 0.0809 | -3.4895
-15.5 | -0.7874 | 0.22363 | 0.0765 | -3.521
-15 | -0.7661 | 0.2154 | 0.0721 | -3.5566
-14.5 | -0.7448 | 0.20705 | 0.0679 | -3.5972
-14 | -0.7235 | 0.19858 | 0.0638 | -3.6434
-13.5 | -0.7037 | 0.19013 | 0.0598 | -3.7012
-13 | -0.6849 | 0.18168 | 0.0559 | -3.7698
-12.5 | -0.6666 | 0.17314 | 0.0521 | -3.8501
-12 | -0.6494 | 0.16498 | 0.0485 | -3.9362
-11.5 | -0.6329 | 0.15693 | 0.0451 | -4.033
-11 | -0.6172 | 0.14892 | 0.0419 | -4.1445
-10.5 | -0.6058 | 0.14037 | 0.0389 | -4.3157
-10 | -0.5917 | 0.13279 | 0.036 | -4.4559
-9.5 | -0.5778 | 0.12524 | 0.033 | -4.6135
-9 | -0.5643 | 0.11774 | 0.03 | -4.7928
-8.5 | -0.5511 | 0.11026 | 0.0269 | -4.9982
-8 | -0.538 | 0.1028 | 0.0237 | -5.2335
-7.5 | -0.525 | 0.09536 | 0.0202 | -5.5055
-7 | -0.512 | 0.08792 | 0.0165 | -5.8235
-6.5 | -0.4963 | 0.08047 | 0.0119 | -6.1675
-6 | -0.4775 | 0.07251 | 0.0048 | -6.5853
-5.5 | -0.4483 | 0.06254 | -0.0082 | -7.1682
-5 | -0.4011 | 0.04878 | -0.0274 | -8.2226
-4.5 | -0.3417 | 0.03681 | -0.0421 | -9.2828
-4 | -0.2556 | 0.0229 | -0.0574 | -11.1616
-3.5 | -0.1814 | 0.01243 | -0.0623 | -14.5937
-3 | -0.1181 | 0.00869 | -0.0605 | -13.5903
-2.5 | -0.0507 | 0.00668 | -0.0592 | -7.5898
-2 | 0.0174 | 0.00591 | -0.0582 | 2.9442
-1.5 | 0.0847 | 0.00581 | -0.0574 | 14.5783
-1 | 0.1512 | 0.0057 | -0.057 | 26.5263
-0.5 | 0.2175 | 0.00561 | -0.0568 | 38.7701
0.5 | 0.3495 | 0.0055 | -0.0565 | 63.5455
1 | 0.4153 | 0.00543 | -0.0564 | 76.4825
1.5 | 0.4739 | 0.00467 | -0.0546 | 101.4775
3 | 0.676 | 0.00577 | -0.0533 | 117.1577
3.5 | 0.7434 | 0.00624 | -0.0524 | 119.1346
4 | 0.8113 | 0.00673 | -0.0512 | 120.5498
4.5 | 0.8801 | 0.00727 | -0.0498 | 121.0591
5 | 0.9494 | 0.00794 | -0.0481 | 119.5718
5.5 | 1.0188 | 0.00888 | -0.0458 | 114.7297
6 | 1.0887 | 0.01031 | -0.0426 | 105.5965
6.5 | 1.1507 | 0.01384 | -0.0377 | 83.1431
7 | 1.1826 | 0.02205 | -0.0323 | 53.6327
7.5 | 1.1766 | 0.0333 | -0.03 | 35.3333
8 | 1.1472 | 0.04421 | -0.0323 | 25.9489
8.5 | 1.1247 | 0.06168 | -0.0506 | 18.2344
9 | 1.0972 | 0.07601 | -0.0596 | 14.4349
9.5 | 1.0722 | 0.08915 | -0.0671 | 12.0269
10 | 1.0502 | 0.10196 | -0.0738 | 10.3001
10.5 | 1.0318 | 0.11466 | -0.0802 | 8.9988
11 | 1.0174 | 0.12731 | -0.0863 | 7.9915
11.5 | 1.0071 | 0.14013 | -0.0926 | 7.1869
12 | 0.9978 | 0.15387 | -0.0993 | 6.4847
12.5 | 0.9989 | 0.1661 | -0.105 | 6.0138
13 | 1.0041 | 0.17799 | -0.1107 | 5.6413
13.5 | 1.0126 | 0.18991 | -0.1164 | 5.332
14 | 1.0247 | 0.20143 | -0.1221 | 5.0871
14.5 | 1.0387 | 0.21266 | -0.1278 | 4.8843
15 | 1.0548 | 0.22381 | -0.1335 | 4.7129
15.5 | 1.0724 | 0.2347 | -0.1391 | 4.5692
16 | 1.0897 | 0.24505 | -0.1447 | 4.4468
16.5 | 1.1096 | 0.25517 | -0.1502 | 4.3485
17 | 1.1302 | 0.26523 | -0.1558 | 4.2612
17.5 | 1.1512 | 0.2752 | -0.1614 | 4.1831
18 | 1.1725 | 0.28512 | -0.1671 | 4.1123
18.5 | 1.1942 | 0.29512 | -0.1729 | 4.0465
19 | 1.2176 | 0.30555 | -0.1788 | 3.9849
19.5 | 1.2387 | 0.31419 | -0.1844 | 3.9425
20 | 1.26 | 0.325 | -0.1906 | 3.8769

## 65. Re 4M Mach 0.00 (1)
BIGFOIL.COM POLAR EXPORT
ag14
AG14 |  |  |  | Cl Max: | 0.971 | at alpha= | 8 | deg
JavaFoil+Calcfoil stall+Eppler ext transition |  |  |  | L/D Max: | 96.236 | at alpha= | 5 | deg
Re: | 4000000 |  |  | Cd Min: | 0.00561 | at alpha= | 1 | deg
Mach: | 0 |  |  | Cl=0 at alpha= | -2.2143 | deg
|  |  |  | @ Cl=0.1, Cd= | 0.0072841
|  |  |  | @ Cl=0.4, Cd= | 0.0057568
|  |  |  | @ Cl=0.6, Cd= | 0.08297
alpha (deg) | Cl | Cd | Cm | Cl/Cd
-13 | -0.212 | 0.08681 | -0.024 | -2.443
-12.5 | -0.225 | 0.08299 | -0.024 | -2.716
-12 | -0.239 | 0.07814 | -0.024 | -3.062
-11.5 | -0.253 | 0.07386 | -0.024 | -3.43
-11 | -0.267 | 0.07018 | -0.023 | -3.806
-10.5 | -0.281 | 0.06609 | -0.023 | -4.246
-10 | -0.293 | 0.06266 | -0.023 | -4.677
-9.5 | -0.304 | 0.05939 | -0.023 | -5.121
-9 | -0.313 | 0.05576 | -0.023 | -5.615
-8.5 | -0.319 | 0.0522 | -0.024 | -6.12
-8 | -0.322 | 0.04954 | -0.023 | -6.495
-7.5 | -0.32 | 0.04658 | -0.023 | -6.865
-7 | -0.313 | 0.04375 | -0.024 | -7.152
-6.5 | -0.3 | 0.04102 | -0.024 | -7.325
-6 | -0.283 | 0.03799 | -0.026 | -7.445
-5.5 | -0.263 | 0.03203 | -0.031 | -8.214
-5 | -0.283 | 0.00742 | -0.047 | -38.146
-4.5 | -0.241 | 0.00757 | -0.047 | -31.793
-4 | -0.193 | 0.00757 | -0.047 | -25.504
-3.5 | -0.142 | 0.00755 | -0.047 | -18.755
-3 | -0.088 | 0.00754 | -0.047 | -11.645
-2.5 | -0.032 | 0.00757 | -0.047 | -4.276
-2 | 0.024 | 0.00762 | -0.047 | 3.178
-1.5 | 0.081 | 0.00733 | -0.047 | 11.112
-1 | 0.139 | 0.00719 | -0.047 | 19.331
-0.5 | 0.197 | 0.0071 | -0.047 | 27.664
0 | 0.254 | 0.00701 | -0.047 | 36.215
0.5 | 0.311 | 0.00699 | -0.047 | 44.544
1 | 0.369 | 0.00561 | -0.047 | 65.643
1.5 | 0.426 | 0.00588 | -0.047 | 72.372
2 | 0.483 | 0.00615 | -0.047 | 78.523
2.5 | 0.539 | 0.00644 | -0.047 | 83.787
3 | 0.596 | 0.00677 | -0.046 | 87.951
3.5 | 0.652 | 0.00714 | -0.046 | 91.244
4 | 0.707 | 0.00755 | -0.046 | 93.666
4.5 | 0.76 | 0.00797 | -0.046 | 95.346
5 | 0.809 | 0.00841 | -0.046 | 96.236
5.5 | 0.855 | 0.00897 | -0.046 | 95.246
6 | 0.895 | 0.0098 | -0.046 | 91.349
6.5 | 0.93 | 0.01025 | -0.046 | 90.692
7 | 0.953 | 0.01074 | -0.046 | 88.745
7.5 | 0.967 | 0.01124 | -0.046 | 86.047
8 | 0.971 | 0.01178 | -0.046 | 82.433
8.5 | 0.965 | 0.0124 | -0.046 | 77.811
9 | 0.949 | 0.01306 | -0.046 | 72.642
9.5 | 0.924 | 0.01387 | -0.046 | 66.601
10 | 0.891 | 0.01501 | -0.046 | 59.346
10.5 | 0.827 | 0.01715 | -0.045 | 48.191
11 | 0.732 | 0.03082 | -0.04 | 23.741
11.5 | 0.645 | 0.0565 | -0.034 | 11.412
12 | 0.599 | 0.06419 | -0.033 | 9.329
12.5 | 0.552 | 0.0746 | -0.03 | 7.401
13 | 0.51 | 0.08297 | -0.028 | 6.151

## 66. Re 4M Mach 0.00 (2)
BIGFOIL.COM POLAR EXPORT
ag14
AG14 |  |  |  | Cl Max: | 1.6424 | at alpha= | 14.5 | deg
XFOIL ncrit=9 |  |  |  | L/D Max: | 121.437 | at alpha= | 5 | deg
Re: | 4000000 |  |  | Cd Min: | 0.00444 | at alpha= | 2 | deg
Mach: | 0 |  |  | Cl=0 at alpha= | -2.172 | deg
|  |  |  | @ Cl=0.1, Cd= | 0.0053433
|  |  |  | @ Cl=0.4, Cd= | 0.0049427
|  |  |  | @ Cl=0.6, Cd= | 0.0051849
alpha (deg) | Cl | Cd | Cm | Cl/Cd
-8.5 | -0.6976 | 0.0174 | -0.0501 | -40.092
-8 | -0.6475 | 0.0133 | -0.0509 | -48.6842
-7.5 | -0.5936 | 0.01235 | -0.0508 | -48.0648
-7 | -0.539 | 0.0121 | -0.0506 | -44.5455
-6.5 | -0.4844 | 0.012 | -0.0504 | -40.3667
-6 | -0.4299 | 0.01205 | -0.0501 | -35.6763
-5.5 | -0.376 | 0.00882 | -0.0503 | -42.6304
-5 | -0.3214 | 0.00795 | -0.05 | -40.4277
-4 | -0.1977 | 0.00605 | -0.0524 | -32.6777
-3.5 | -0.146 | 0.00565 | -0.051 | -25.8407
-3 | -0.0921 | 0.0055 | -0.0502 | -16.7455
-2.5 | -0.0366 | 0.00542 | -0.0498 | -6.7528
-2 | 0.0192 | 0.0054 | -0.0496 | 3.5556
-1.5 | 0.0751 | 0.00537 | -0.0495 | 13.9851
-1 | 0.1311 | 0.00531 | -0.0495 | 24.6893
-0.5 | 0.1871 | 0.00524 | -0.0495 | 35.7061
0 | 0.2432 | 0.00519 | -0.0495 | 46.8593
0.5 | 0.2992 | 0.00513 | -0.0496 | 58.3236
1 | 0.3551 | 0.00508 | -0.0497 | 69.9016
1.5 | 0.4107 | 0.00491 | -0.0498 | 83.6456
2 | 0.4625 | 0.00444 | -0.0488 | 104.1667
3 | 0.5739 | 0.00502 | -0.0485 | 114.3227
3.5 | 0.6293 | 0.00537 | -0.0483 | 117.1881
4 | 0.6845 | 0.00573 | -0.0482 | 119.459
4.5 | 0.7395 | 0.00612 | -0.048 | 120.8333
5 | 0.7942 | 0.00654 | -0.0477 | 121.4373
5.5 | 0.8485 | 0.00702 | -0.0475 | 120.8689
6 | 0.9028 | 0.00749 | -0.0472 | 120.534
6.5 | 0.9565 | 0.00806 | -0.0469 | 118.6725
7 | 1.0097 | 0.00869 | -0.0465 | 116.191
7.5 | 1.0626 | 0.0094 | -0.046 | 113.0426
8 | 1.1155 | 0.01 | -0.0456 | 111.55
8.5 | 1.1677 | 0.01071 | -0.0451 | 109.0289
9 | 1.2192 | 0.01152 | -0.0446 | 105.8333
9.5 | 1.2697 | 0.01246 | -0.0439 | 101.9021
10 | 1.3157 | 0.01446 | -0.0427 | 90.9889
10.5 | 1.3663 | 0.01503 | -0.0422 | 90.9049
11 | 1.4158 | 0.01578 | -0.0416 | 89.7212
11.5 | 1.4634 | 0.01682 | -0.0408 | 87.0036
12 | 1.5078 | 0.01836 | -0.0396 | 82.1242
12.5 | 1.5487 | 0.02034 | -0.0382 | 76.1406
13 | 1.5849 | 0.02279 | -0.0364 | 69.5437
13.5 | 1.6143 | 0.02585 | -0.0341 | 62.4487
14 | 1.6343 | 0.02955 | -0.0312 | 55.3063
14.5 | 1.6424 | 0.03366 | -0.0277 | 48.7938
15 | 1.6223 | 0.0389 | -0.0234 | 41.7044
15.5 | 1.5828 | 0.05185 | -0.0313 | 30.5265
16 | 1.4501 | 0.0894 | -0.0563 | 16.2204
16.5 | 1.3243 | 0.12292 | -0.0729 | 10.7737
17 | 1.2275 | 0.15366 | -0.089 | 7.9884
17.5 | 1.155 | 0.18384 | -0.1056 | 6.2826

## 67. Re 4M Mach 0.10 (1)
BIGFOIL.COM POLAR EXPORT
ag14
AG14 |  |  |  | Cl Max: | 0.967 | at alpha= | 8 | deg
JavaFoil+Calcfoil stall+Eppler ext transition |  |  |  | L/D Max: | 96.162 | at alpha= | 5 | deg
Re: | 4000000 |  |  | Cd Min: | 0.00563 | at alpha= | 1 | deg
Mach: | 0.1 |  |  | Cl=0 at alpha= | -2.2105 | deg
|  |  |  | @ Cl=0.1, Cd= | 0.0073035
|  |  |  | @ Cl=0.4, Cd= | 0.0057697
|  |  |  | @ Cl=0.6, Cd= | 0.08445
alpha (deg) | Cl | Cd | Cm | Cl/Cd
-12.5 | -0.192 | 0.08284 | -0.024 | -2.322
-12 | -0.208 | 0.0784 | -0.024 | -2.65
-11.5 | -0.224 | 0.07408 | -0.024 | -3.018
-11 | -0.24 | 0.07044 | -0.024 | -3.401
-10.5 | -0.255 | 0.06625 | -0.024 | -3.857
-10 | -0.271 | 0.06304 | -0.023 | -4.292
-9.5 | -0.284 | 0.05947 | -0.023 | -4.783
-9 | -0.296 | 0.05618 | -0.023 | -5.275
-8.5 | -0.306 | 0.05251 | -0.023 | -5.82
-8 | -0.311 | 0.04969 | -0.023 | -6.255
-7.5 | -0.312 | 0.04678 | -0.023 | -6.662
-7 | -0.307 | 0.04403 | -0.024 | -6.973
-6.5 | -0.297 | 0.04132 | -0.024 | -7.179
-6 | -0.28 | 0.03842 | -0.025 | -7.299
-5.5 | -0.259 | 0.03447 | -0.028 | -7.529
-5 | -0.283 | 0.00743 | -0.048 | -38.068
-4.5 | -0.241 | 0.00758 | -0.048 | -31.771
-4 | -0.194 | 0.00757 | -0.047 | -25.556
-3.5 | -0.142 | 0.00756 | -0.047 | -18.794
-3 | -0.088 | 0.00756 | -0.047 | -11.674
-2.5 | -0.033 | 0.00758 | -0.047 | -4.291
-2 | 0.024 | 0.00763 | -0.047 | 3.189
-1.5 | 0.082 | 0.00735 | -0.047 | 11.142
-1 | 0.14 | 0.0072 | -0.047 | 19.389
-0.5 | 0.197 | 0.00712 | -0.047 | 27.753
0 | 0.255 | 0.00703 | -0.047 | 36.305
0.5 | 0.313 | 0.007 | -0.047 | 44.669
1 | 0.37 | 0.00563 | -0.047 | 65.81
1.5 | 0.428 | 0.0059 | -0.047 | 72.53
2 | 0.485 | 0.00616 | -0.047 | 78.689
2.5 | 0.542 | 0.00646 | -0.047 | 83.964
3 | 0.599 | 0.0068 | -0.047 | 88.111
3.5 | 0.655 | 0.00717 | -0.047 | 91.372
4 | 0.71 | 0.00758 | -0.047 | 93.747
4.5 | 0.763 | 0.008 | -0.047 | 95.405
5 | 0.813 | 0.00845 | -0.047 | 96.162
5.5 | 0.858 | 0.0091 | -0.047 | 94.253
6 | 0.898 | 0.00986 | -0.047 | 91.136
6.5 | 0.932 | 0.0103 | -0.046 | 90.472
7 | 0.954 | 0.01083 | -0.046 | 88.129
7.5 | 0.966 | 0.01132 | -0.046 | 85.309
8 | 0.967 | 0.0119 | -0.046 | 81.209
8.5 | 0.956 | 0.01253 | -0.046 | 76.305
9 | 0.936 | 0.01325 | -0.046 | 70.627
9.5 | 0.905 | 0.0141 | -0.046 | 64.217
10 | 0.862 | 0.01443 | -0.046 | 59.696
10.5 | 0.779 | 0.02001 | -0.044 | 38.95
11 | 0.679 | 0.03941 | -0.038 | 17.23
11.5 | 0.599 | 0.06362 | -0.032 | 9.423
12 | 0.549 | 0.07345 | -0.029 | 7.473
12.5 | 0.506 | 0.07809 | -0.029 | 6.476
13 | 0.463 | 0.08445 | -0.028 | 5.479

## 68. Re 4M Mach 0.10 (2)
BIGFOIL.COM POLAR EXPORT
ag14
AG14 |  |  |  | Cl Max: | 1.5644 | at alpha= | 13.5 | deg
XFOIL ncrit=9 |  |  |  | L/D Max: | 121.613 | at alpha= | 5 | deg
Re: | 4000000 |  |  | Cd Min: | 0.00445 | at alpha= | 2 | deg
Mach: | 0.1 |  |  | Cl=0 at alpha= | -2.1702 | deg
|  |  |  | @ Cl=0.1, Cd= | 0.0053516
|  |  |  | @ Cl=0.4, Cd= | 0.0049619
|  |  |  | @ Cl=0.6, Cd= | 0.0051833
alpha (deg) | Cl | Cd | Cm | Cl/Cd
-12.5 | -0.6513 | 0.16296 | 0.0475 | -3.9967
-12 | -0.6395 | 0.15544 | 0.0447 | -4.1141
-11.5 | -0.6281 | 0.14793 | 0.0419 | -4.2459
-11 | -0.6175 | 0.14043 | 0.0391 | -4.3972
-10.5 | -0.6073 | 0.13291 | 0.0363 | -4.5693
-10 | -0.5974 | 0.12534 | 0.0335 | -4.7662
-9.5 | -0.5879 | 0.11778 | 0.0305 | -4.9915
-7.5 | -0.5982 | 0.01384 | -0.0513 | -43.2225
-7 | -0.5439 | 0.01244 | -0.0513 | -43.7219
-6.5 | -0.4887 | 0.01214 | -0.051 | -40.2554
-6 | -0.4336 | 0.0121 | -0.0506 | -35.8347
-5.5 | -0.3792 | 0.00904 | -0.0508 | -41.9469
-5 | -0.3242 | 0.00816 | -0.0504 | -39.7304
-4 | -0.1993 | 0.00615 | -0.0528 | -32.4065
-3.5 | -0.1473 | 0.0057 | -0.0513 | -25.8421
-3 | -0.0929 | 0.00552 | -0.0505 | -16.8297
-2.5 | -0.037 | 0.00543 | -0.0501 | -6.814
-2 | 0.0191 | 0.00541 | -0.0499 | 3.5305
-1.5 | 0.0754 | 0.00538 | -0.0498 | 14.0149
-0.5 | 0.1881 | 0.00525 | -0.0497 | 35.8286
0 | 0.2445 | 0.0052 | -0.0498 | 47.0192
0.5 | 0.3008 | 0.00514 | -0.0498 | 58.5214
1 | 0.3571 | 0.0051 | -0.0499 | 70.0196
1.5 | 0.413 | 0.00492 | -0.05 | 83.9431
2 | 0.4651 | 0.00445 | -0.049 | 104.5169
2.5 | 0.5212 | 0.00475 | -0.0488 | 109.7263
3 | 0.5772 | 0.00504 | -0.0487 | 114.5238
3.5 | 0.6329 | 0.00539 | -0.0485 | 117.4212
4 | 0.6885 | 0.00576 | -0.0483 | 119.5312
4.5 | 0.7439 | 0.00615 | -0.0481 | 120.9593
5 | 0.799 | 0.00657 | -0.0478 | 121.6134
5.5 | 0.8539 | 0.00705 | -0.0475 | 121.1206
6 | 0.9085 | 0.00754 | -0.0472 | 120.4907
6.5 | 0.9626 | 0.00815 | -0.0468 | 118.1104
7 | 1.0165 | 0.00877 | -0.0464 | 115.9065
7.5 | 1.0699 | 0.00949 | -0.0458 | 112.7397
8 | 1.1233 | 0.01013 | -0.0453 | 110.8885
8.5 | 1.176 | 0.0109 | -0.0447 | 107.8899
9 | 1.2279 | 0.01177 | -0.044 | 104.3246
9.5 | 1.2786 | 0.01287 | -0.0432 | 99.3473
10 | 1.326 | 0.01465 | -0.042 | 90.5119
10.5 | 1.3769 | 0.01536 | -0.0413 | 89.6419
11 | 1.4256 | 0.01646 | -0.0404 | 86.61
11.5 | 1.4705 | 0.01822 | -0.0391 | 80.708
12 | 1.5105 | 0.02064 | -0.0373 | 73.1831
12.5 | 1.5433 | 0.02389 | -0.035 | 64.6003
13 | 1.5641 | 0.02827 | -0.032 | 55.3272
13.5 | 1.5644 | 0.03408 | -0.0282 | 45.9038
14 | 1.534 | 0.04082 | -0.0244 | 37.5796
14.5 | 1.4868 | 0.0578 | -0.0378 | 25.7232
15 | 1.4201 | 0.08235 | -0.054 | 17.2447
15.5 | 1.338 | 0.10688 | -0.0659 | 12.5187
16 | 1.2589 | 0.13137 | -0.0779 | 9.5829
16.5 | 1.1926 | 0.15599 | -0.0907 | 7.6454
17 | 1.141 | 0.18041 | -0.104 | 6.3245

## 69. Re 4M Mach 0.25 (1)
BIGFOIL.COM POLAR EXPORT
ag14
AG14 |  |  |  | Cl Max: | 0.953 | at alpha= | 7 | deg
JavaFoil+Calcfoil stall+Eppler ext transition |  |  |  | L/D Max: | 95.742 | at alpha= | 5 | deg
Re: | 4000000 |  |  | Cd Min: | 0.00571 | at alpha= | 1 | deg
Mach: | 0.25 |  |  | Cl=0 at alpha= | -2.2155 | deg
|  |  |  | @ Cl=0.1, Cd= | 0.0812
|  |  |  | @ Cl=0.4, Cd= | 0.0812
|  |  |  | @ Cl=0.6, Cd= | 0.0812
alpha (deg) | Cl | Cd | Cm | Cl/Cd
-10 | -0.044 | 0.06341 | -0.025 | -0.688
-9.5 | -0.069 | 0.05992 | -0.024 | -1.159
-9 | -0.136 | 0.05693 | -0.024 | -2.381
-8.5 | -0.179 | 0.05351 | -0.024 | -3.337
-8 | -0.213 | 0.05096 | -0.023 | -4.179
-7.5 | -0.239 | 0.04788 | -0.023 | -4.999
-7 | -0.257 | 0.0447 | -0.024 | -5.744
-6.5 | -0.264 | 0.04182 | -0.024 | -6.323
-6 | -0.261 | 0.03974 | -0.024 | -6.566
-5.5 | -0.248 | 0.03706 | -0.025 | -6.695
-5 | -0.279 | 0.0075 | -0.049 | -37.267
-4.5 | -0.242 | 0.00761 | -0.049 | -31.774
-4 | -0.196 | 0.00765 | -0.049 | -25.622
-3.5 | -0.145 | 0.00764 | -0.049 | -18.962
-3 | -0.09 | 0.00764 | -0.049 | -11.805
-2.5 | -0.033 | 0.00766 | -0.049 | -4.353
-2 | 0.025 | 0.00769 | -0.049 | 3.247
-1.5 | 0.084 | 0.00774 | -0.048 | 10.867
-1 | 0.144 | 0.00729 | -0.048 | 19.692
-0.5 | 0.203 | 0.00719 | -0.048 | 28.216
0 | 0.262 | 0.00712 | -0.048 | 36.857
0.5 | 0.321 | 0.00708 | -0.048 | 45.401
1 | 0.381 | 0.00571 | -0.048 | 66.638
1.5 | 0.44 | 0.00597 | -0.048 | 73.563
2 | 0.498 | 0.00625 | -0.048 | 79.67
2.5 | 0.557 | 0.00656 | -0.048 | 84.893
3 | 0.615 | 0.00692 | -0.048 | 88.904
3.5 | 0.673 | 0.00732 | -0.048 | 91.912
4 | 0.729 | 0.00775 | -0.048 | 94.134
4.5 | 0.783 | 0.00818 | -0.048 | 95.704
5 | 0.833 | 0.0087 | -0.048 | 95.742
5.5 | 0.877 | 0.00936 | -0.048 | 93.644
6 | 0.914 | 0.01015 | -0.048 | 90.05
6.5 | 0.942 | 0.01068 | -0.048 | 88.188
7 | 0.953 | 0.01129 | -0.048 | 84.397
7.5 | 0.947 | 0.01186 | -0.048 | 79.905
8 | 0.924 | 0.0126 | -0.048 | 73.328
8.5 | 0.881 | 0.0134 | -0.048 | 65.756
9 | 0.82 | 0.01447 | -0.048 | 56.656
9.5 | 0.717 | 0.017 | -0.046 | 42.205
10 | 0.567 | 0.03804 | -0.039 | 14.908
10.5 | 0.452 | 0.05934 | -0.032 | 7.613
11 | 0.355 | 0.06698 | -0.03 | 5.298
11.5 | 0.251 | 0.07414 | -0.029 | 3.387
12 | 0.08 | 0.0812 | -0.027 | 0.98

## 70. Re 4M Mach 0.25 (2)
BIGFOIL.COM POLAR EXPORT
ag14
AG14 |  |  |  | Cl Max: | 1.3713 | at alpha= | 10.5 | deg
XFOIL ncrit=9 |  |  |  | L/D Max: | 122.389 | at alpha= | 4.5 | deg
Re: | 4000000 |  |  | Cd Min: | 0.005 | at alpha= | 1.5 | deg
Mach: | 0.25 |  |  | Cl=0 at alpha= | -2.1621 | deg
|  |  |  | @ Cl=0.1, Cd= | 0.0054065
|  |  |  | @ Cl=0.4, Cd= | 0.0050711
|  |  |  | @ Cl=0.6, Cd= | 0.0053833
alpha (deg) | Cl | Cd | Cm | Cl/Cd
-6 | -0.4577 | 0.05337 | -0.0253 | -8.576
-5.5 | -0.3963 | 0.01379 | -0.0525 | -28.7382
-5 | -0.3396 | 0.00958 | -0.0527 | -35.4489
-4.5 | -0.2753 | 0.00839 | -0.0535 | -32.8129
-4 | -0.2082 | 0.00686 | -0.055 | -30.3499
-3.5 | -0.1545 | 0.00604 | -0.0531 | -25.5795
-3 | -0.0976 | 0.0057 | -0.0522 | -17.1228
-2.5 | -0.0394 | 0.00552 | -0.0517 | -7.1377
-2 | 0.0189 | 0.00549 | -0.0514 | 3.4426
-1.5 | 0.0772 | 0.00543 | -0.0512 | 14.2173
-1 | 0.1353 | 0.00537 | -0.0511 | 25.1955
-0.5 | 0.1935 | 0.0053 | -0.0511 | 36.5094
0 | 0.2517 | 0.00526 | -0.0511 | 47.8517
1 | 0.3679 | 0.00516 | -0.0511 | 71.2984
1.5 | 0.4257 | 0.005 | -0.0512 | 85.14
3.5 | 0.6531 | 0.0055 | -0.0494 | 118.7455
4 | 0.7109 | 0.00587 | -0.049 | 121.1073
4.5 | 0.7686 | 0.00628 | -0.0486 | 122.3885
5 | 0.8261 | 0.00676 | -0.0482 | 122.2041
5.5 | 0.8835 | 0.00727 | -0.0476 | 121.5268
6 | 0.9407 | 0.00784 | -0.047 | 119.9872
6.5 | 0.9974 | 0.00857 | -0.0462 | 116.3827
7 | 1.0541 | 0.00937 | -0.0453 | 112.4973
7.5 | 1.1109 | 0.01012 | -0.0443 | 109.7727
8 | 1.1668 | 0.01111 | -0.0432 | 105.0225
8.5 | 1.2218 | 0.01228 | -0.0418 | 99.4951
9 | 1.2703 | 0.01493 | -0.0397 | 85.0837
9.5 | 1.3202 | 0.01701 | -0.0378 | 77.6132
10 | 1.3575 | 0.02134 | -0.0349 | 63.6129
10.5 | 1.3713 | 0.02881 | -0.0311 | 47.5981
11 | 1.3547 | 0.03839 | -0.0281 | 35.2878
11.5 | 1.317 | 0.04848 | -0.0311 | 27.1658
12 | 1.2882 | 0.06924 | -0.0506 | 18.6049
12.5 | 1.2498 | 0.0862 | -0.0591 | 14.4988
13 | 1.209 | 0.10226 | -0.0668 | 11.8228
13.5 | 1.1702 | 0.11826 | -0.0744 | 9.8951
14 | 1.1357 | 0.13426 | -0.0822 | 8.459
14.5 | 1.1037 | 0.15125 | -0.0906 | 7.2972
15 | 1.0772 | 0.16874 | -0.0995 | 6.3838
15.5 | 1.0521 | 0.18831 | -0.1094 | 5.5871

## 71. Re 4M Mach 0.50 (1)
BIGFOIL.COM POLAR EXPORT
ag14
AG14 |  |  |  | Cl Max: | 1.165 | at alpha= | 20 | deg
JavaFoil+Calcfoil stall+Eppler ext transition |  |  |  | L/D Max: | 95.147 | at alpha= | 4 | deg
Re: | 4000000 |  |  | Cd Min: | 0.00632 | at alpha= | 1.5 | deg
Mach: | 0.5 |  |  | Cl=0 at alpha= | -2.2154 | deg
|  |  |  | @ Cl=0.1, Cd= | 0.0079564
|  |  |  | @ Cl=0.4, Cd= | 0.0074262
|  |  |  | @ Cl=0.6, Cd= | 0.006918
alpha (deg) | Cl | Cd | Cm | Cl/Cd
-20 | -0.935 | 0.1629 | -0.033 | -5.741
-19.5 | -0.91 | 0.1588 | -0.033 | -5.728
-19 | -0.884 | 0.15194 | -0.033 | -5.821
-18.5 | -0.859 | 0.14634 | -0.032 | -5.87
-18 | -0.834 | 0.14525 | -0.033 | -5.743
-17.5 | -0.807 | 0.1393 | -0.031 | -5.791
-17 | -0.78 | 0.13465 | -0.031 | -5.796
-16.5 | -0.755 | 0.12837 | -0.031 | -5.88
-16 | -0.729 | 0.12378 | -0.031 | -5.89
-15.5 | -0.703 | 0.12016 | -0.031 | -5.854
-15 | -0.678 | 0.11764 | -0.031 | -5.759
-14.5 | -0.65 | 0.11019 | -0.029 | -5.899
-14 | -0.624 | 0.10818 | -0.029 | -5.769
-13.5 | -0.598 | 0.10298 | -0.029 | -5.808
-13 | -0.572 | 0.09955 | -0.029 | -5.746
-12.5 | -0.546 | 0.09618 | -0.029 | -5.677
-12 | -0.519 | 0.09148 | -0.028 | -5.674
-11.5 | -0.493 | 0.08127 | -0.028 | -6.067
-11 | -0.467 | 0.07382 | -0.028 | -6.326
-10.5 | -0.441 | 0.06747 | -0.028 | -6.535
-10 | -0.415 | 0.06267 | -0.029 | -6.618
-9.5 | -0.387 | 0.07048 | -0.026 | -5.491
-9 | -0.361 | 0.06052 | -0.026 | -5.962
-8.5 | -0.335 | 0.05469 | -0.027 | -6.122
-8 | -0.309 | 0.04953 | -0.029 | -6.244
-7.5 | -0.281 | 0.05028 | -0.026 | -5.596
-7 | -0.255 | 0.04728 | -0.025 | -5.386
-6.5 | -0.228 | 0.04312 | -0.027 | -5.298
-6 | -0.202 | 0.04132 | -0.026 | -4.884
-5.5 | -0.175 | 0.0387 | -0.026 | -4.527
-5 | -0.149 | 0.03639 | -0.027 | -4.091
-4.5 | -0.122 | 0.03522 | -0.027 | -3.467
-4 | -0.118 | 0.00804 | -0.055 | -14.712
-3.5 | -0.146 | 0.00802 | -0.054 | -18.251
-3 | -0.097 | 0.00799 | -0.054 | -12.118
-2.5 | -0.037 | 0.00797 | -0.054 | -4.598
-2 | 0.028 | 0.00797 | -0.054 | 3.477
-1.5 | 0.094 | 0.00799 | -0.054 | 11.732
-1 | 0.16 | 0.00762 | -0.054 | 21.048
-0.5 | 0.227 | 0.00751 | -0.054 | 30.192
0 | 0.293 | 0.00745 | -0.054 | 39.347
0.5 | 0.359 | 0.00742 | -0.054 | 48.419
1 | 0.425 | 0.00743 | -0.054 | 57.272
1.5 | 0.491 | 0.00632 | -0.054 | 77.72
2 | 0.557 | 0.00666 | -0.054 | 83.601
2.5 | 0.622 | 0.00705 | -0.054 | 88.221
3 | 0.686 | 0.00748 | -0.054 | 91.71
3.5 | 0.75 | 0.00799 | -0.054 | 93.881
4 | 0.812 | 0.00853 | -0.054 | 95.147
4.5 | 0.867 | 0.00918 | -0.054 | 94.455
5 | 0.909 | 0.00999 | -0.054 | 90.921
5.5 | 0.926 | 0.01116 | -0.053 | 83.023
6 | 0.88 | 0.01201 | -0.053 | 73.241
6.5 | 0.575 | 0.01309 | -0.053 | 43.904
7 | 0.607 | 0.01436 | -0.053 | 42.277
7.5 | 0.552 | 0.03486 | -0.042 | 15.831
8 | 0.602 | 0.02803 | -0.046 | 21.483
8.5 | 0.567 | 0.06263 | -0.025 | 9.052
9 | 0.602 | 0.05823 | -0.033 | 10.343
9.5 | 0.619 | 0.07249 | -0.025 | 8.54
10 | 0.647 | 0.06893 | -0.028 | 9.392
10.5 | 0.672 | 0.07704 | -0.027 | 8.724
11 | 0.698 | 0.087 | -0.027 | 8.025
11.5 | 0.724 | 0.09207 | -0.027 | 7.865
12 | 0.75 | 0.09462 | -0.027 | 7.924
12.5 | 0.777 | 0.09715 | -0.028 | 8
13 | 0.803 | 0.10419 | -0.028 | 7.705
13.5 | 0.828 | 0.10768 | -0.028 | 7.692
14 | 0.854 | 0.10921 | -0.029 | 7.82
14.5 | 0.882 | 0.11671 | -0.03 | 7.561
15 | 0.907 | 0.11624 | -0.03 | 7.798
15.5 | 0.932 | 0.12316 | -0.03 | 7.568
16 | 0.959 | 0.12627 | -0.031 | 7.595
16.5 | 0.986 | 0.13548 | -0.031 | 7.278
17 | 1.01 | 0.13497 | -0.031 | 7.48
17.5 | 1.035 | 0.14041 | -0.031 | 7.373
18 | 1.063 | 0.14506 | -0.032 | 7.328
18.5 | 1.087 | 0.14816 | -0.032 | 7.337
19 | 1.112 | 0.15185 | -0.032 | 7.322
19.5 | 1.137 | 0.15666 | -0.032 | 7.259
20 | 1.165 | 0.16243 | -0.033 | 7.172

## 72. Re 4M Mach 0.50 (2)
BIGFOIL.COM POLAR EXPORT
ag14
AG14 |  |  |  | Cl Max: | 0.4821 | at alpha= | 1.5 | deg
XFOIL ncrit=9 |  |  |  | L/D Max: | 90.1122 | at alpha= | 1.5 | deg
Re: | 4000000 |  |  | Cd Min: | 0.00535 | at alpha= | 1.5 | deg
Mach: | 0.5 |  |  | Cl=0 at alpha= | -2.1217 | deg
|  |  |  | @ Cl=0.1, Cd= | 0.005661
|  |  |  | @ Cl=0.4, Cd= | 0.00543
|  |  |  | @ Cl=0.6, Cd= | 0.00535
alpha (deg) | Cl | Cd | Cm | Cl/Cd
-20 | -0.9865 | 0.29996 | 0.1211 | -3.2888
-19.5 | -0.9639 | 0.29143 | 0.1158 | -3.3075
-19 | -0.9414 | 0.28287 | 0.1105 | -3.328
-18.5 | -0.9188 | 0.27426 | 0.1053 | -3.3501
-18 | -0.8962 | 0.26566 | 0.1002 | -3.3735
-17.5 | -0.8738 | 0.25711 | 0.0953 | -3.3985
-17 | -0.8514 | 0.24856 | 0.0904 | -3.4253
-16.5 | -0.8293 | 0.24004 | 0.0857 | -3.4548
-16 | -0.8075 | 0.23154 | 0.0811 | -3.4875
-15.5 | -0.7862 | 0.22308 | 0.0766 | -3.5243
-15 | -0.7651 | 0.21461 | 0.0722 | -3.5651
-14.5 | -0.7464 | 0.20596 | 0.0679 | -3.624
-14 | -0.7261 | 0.19808 | 0.0639 | -3.6657
-13.5 | -0.7064 | 0.19017 | 0.06 | -3.7146
-13 | -0.6864 | 0.18198 | 0.0564 | -3.7718
-12.5 | -0.6677 | 0.1734 | 0.0526 | -3.8506
-12 | -0.6503 | 0.16516 | 0.049 | -3.9374
-11.5 | -0.6338 | 0.15711 | 0.0456 | -4.0341
-11 | -0.6181 | 0.1491 | 0.0424 | -4.1455
-10.5 | -0.6032 | 0.14117 | 0.0393 | -4.2729
-10 | -0.589 | 0.13327 | 0.0362 | -4.4196
-9.5 | -0.5754 | 0.12542 | 0.0332 | -4.5878
-9 | -0.5623 | 0.11764 | 0.0301 | -4.7798
-8.5 | -0.5495 | 0.10992 | 0.027 | -4.9991
-8 | -0.5371 | 0.10225 | 0.0238 | -5.2528
-7.5 | -0.5248 | 0.09464 | 0.0203 | -5.5452
-7 | -0.5126 | 0.08708 | 0.0165 | -5.8865
-6.5 | -0.5007 | 0.07956 | 0.0122 | -6.2934
-6 | -0.4848 | 0.07056 | 0.0033 | -6.8707
-5.5 | -0.4499 | 0.06016 | -0.0109 | -7.4784
-5 | -0.4003 | 0.04817 | -0.0281 | -8.3102
-4.5 | -0.325 | 0.03271 | -0.049 | -9.9358
-4 | -0.2515 | 0.02105 | -0.0591 | -11.9477
-3.5 | -0.1891 | 0.01188 | -0.0608 | -15.9175
-3 | -0.121 | 0.00773 | -0.0601 | -15.6533
-2.5 | -0.0519 | 0.00623 | -0.059 | -8.3307
-2 | 0.0167 | 0.00575 | -0.0581 | 2.9043
-1.5 | 0.0841 | 0.00568 | -0.0575 | 14.8063
-1 | 0.1509 | 0.0056 | -0.0571 | 26.9464
-0.5 | 0.2174 | 0.00551 | -0.0568 | 39.4555
0 | 0.2837 | 0.00548 | -0.0567 | 51.7701
0.5 | 0.3498 | 0.00543 | -0.0566 | 64.4199
1 | 0.4159 | 0.00543 | -0.0564 | 76.593
1.5 | 0.4821 | 0.00535 | -0.0563 | 90.1121

## 73. Re 5M Mach 0.00 (1)
BIGFOIL.COM POLAR EXPORT
ag14
AG14 |  |  |  | Cl Max: | 0.971 | at alpha= | 8 | deg
JavaFoil+Calcfoil stall+Eppler ext transition |  |  |  | L/D Max: | 98.838 | at alpha= | 5 | deg
Re: | 5000000 |  |  | Cd Min: | 0.00577 | at alpha= | 1.5 | deg
Mach: | 0 |  |  | Cl=0 at alpha= | -2.2143 | deg
|  |  |  | @ Cl=0.1, Cd= | 0.007294
|  |  |  | @ Cl=0.4, Cd= | 0.0063584
|  |  |  | @ Cl=0.6, Cd= | 0.07826
alpha (deg) | Cl | Cd | Cm | Cl/Cd
-11 | -0.267 | 0.06905 | -0.024 | -3.874
-10.5 | -0.281 | 0.06485 | -0.024 | -4.335
-10 | -0.293 | 0.0617 | -0.024 | -4.757
-9.5 | -0.305 | 0.05829 | -0.024 | -5.225
-9 | -0.314 | 0.05478 | -0.024 | -5.727
-8.5 | -0.32 | 0.05105 | -0.025 | -6.272
-8 | -0.322 | 0.04843 | -0.025 | -6.659
-7.5 | -0.321 | 0.04528 | -0.025 | -7.086
-7 | -0.314 | 0.04223 | -0.026 | -7.441
-6.5 | -0.304 | 0.038 | -0.029 | -7.991
-6 | -0.349 | 0.00731 | -0.047 | -47.775
-5.5 | -0.319 | 0.00763 | -0.047 | -41.888
-5 | -0.283 | 0.00765 | -0.047 | -36.997
-4.5 | -0.241 | 0.00762 | -0.047 | -31.59
-4 | -0.193 | 0.0076 | -0.047 | -25.399
-3.5 | -0.142 | 0.00757 | -0.047 | -18.71
-3 | -0.088 | 0.00758 | -0.047 | -11.591
-2.5 | -0.032 | 0.00758 | -0.047 | -4.273
-2 | 0.024 | 0.00761 | -0.047 | 3.182
-1.5 | 0.081 | 0.00733 | -0.047 | 11.107
-1 | 0.139 | 0.00722 | -0.047 | 19.248
-0.5 | 0.197 | 0.00713 | -0.047 | 27.546
0 | 0.254 | 0.00709 | -0.047 | 35.841
0.5 | 0.311 | 0.00705 | -0.047 | 44.186
1 | 0.369 | 0.00706 | -0.047 | 52.227
1.5 | 0.426 | 0.00577 | -0.047 | 73.718
2 | 0.483 | 0.00604 | -0.047 | 79.882
2.5 | 0.539 | 0.00631 | -0.047 | 85.463
3 | 0.596 | 0.00664 | -0.046 | 89.702
3.5 | 0.652 | 0.00698 | -0.046 | 93.399
4 | 0.707 | 0.00737 | -0.046 | 95.961
4.5 | 0.76 | 0.00775 | -0.046 | 97.983
5 | 0.809 | 0.00819 | -0.046 | 98.838
5.5 | 0.855 | 0.00867 | -0.046 | 98.543
6 | 0.895 | 0.00948 | -0.046 | 94.427
6.5 | 0.93 | 0.00989 | -0.046 | 93.961
7 | 0.953 | 0.01038 | -0.046 | 91.839
7.5 | 0.967 | 0.01086 | -0.046 | 89.099
8 | 0.971 | 0.01139 | -0.046 | 85.287
8.5 | 0.965 | 0.01195 | -0.046 | 80.752
9 | 0.949 | 0.01258 | -0.046 | 75.428
9.5 | 0.924 | 0.01329 | -0.046 | 69.502
10 | 0.891 | 0.01425 | -0.046 | 62.519
10.5 | 0.843 | 0.01535 | -0.046 | 54.885
11 | 0.761 | 0.02174 | -0.043 | 34.993
11.5 | 0.661 | 0.04595 | -0.037 | 14.392
12 | 0.61 | 0.05549 | -0.035 | 10.992
12.5 | 0.558 | 0.06837 | -0.032 | 8.166
13 | 0.514 | 0.07826 | -0.03 | 6.568

## 74. Re 5M Mach 0.00 (2)
BIGFOIL.COM POLAR EXPORT
ag14
AG14 |  |  |  | Cl Max: | 1.6933 | at alpha= | 15 | deg
XFOIL ncrit=9 |  |  |  | L/D Max: | 125.896 | at alpha= | 5.5 | deg
Re: | 5000000 |  |  | Cd Min: | 0.00478 | at alpha= | 2 | deg
Mach: | 0 |  |  | Cl=0 at alpha= | -2.1667 | deg
|  |  |  | @ Cl=0.1, Cd= | 0.005312
|  |  |  | @ Cl=0.4, Cd= | 0.005062
|  |  |  | @ Cl=0.6, Cd= | 0.0050213
alpha (deg) | Cl | Cd | Cm | Cl/Cd
-9.5 | -0.8063 | 0.0168 | -0.0508 | -47.994
-9 | -0.7577 | 0.01251 | -0.0516 | -60.5675
-8.5 | -0.7043 | 0.01114 | -0.0515 | -63.2226
-8 | -0.6496 | 0.01086 | -0.0513 | -59.8158
-7.5 | -0.5947 | 0.01075 | -0.0511 | -55.3209
-7 | -0.5397 | 0.01069 | -0.0509 | -50.4864
-6.5 | -0.4848 | 0.01065 | -0.0506 | -45.5211
-6 | -0.43 | 0.01071 | -0.0503 | -40.1494
-5.5 | -0.3758 | 0.00807 | -0.0504 | -46.5675
-5 | -0.3192 | 0.00699 | -0.0506 | -45.6652
-4.5 | -0.2547 | 0.00618 | -0.0524 | -41.2136
-4 | -0.2026 | 0.00572 | -0.0511 | -35.4196
-3.5 | -0.1488 | 0.00552 | -0.0503 | -26.9565
-3 | -0.0933 | 0.00541 | -0.05 | -17.2458
-2.5 | -0.0374 | 0.0054 | -0.0498 | -6.9259
-2 | 0.0187 | 0.00535 | -0.0496 | 3.4953
-1.5 | 0.0748 | 0.00533 | -0.0495 | 14.0338
-1 | 0.1309 | 0.00529 | -0.0495 | 24.7448
-0.5 | 0.187 | 0.00521 | -0.0495 | 35.8925
0 | 0.2432 | 0.00519 | -0.0496 | 46.8593
0.5 | 0.2993 | 0.00512 | -0.0496 | 58.457
1 | 0.3553 | 0.00511 | -0.0497 | 69.5303
1.5 | 0.4112 | 0.00505 | -0.0497 | 81.4257
2 | 0.4666 | 0.00478 | -0.0498 | 97.6151
3 | 0.5746 | 0.00487 | -0.0487 | 117.9877
3.5 | 0.63 | 0.0052 | -0.0485 | 121.1538
4 | 0.6853 | 0.00554 | -0.0483 | 123.7004
4.5 | 0.7404 | 0.00591 | -0.0482 | 125.2792
5 | 0.7951 | 0.00634 | -0.0479 | 125.4101
5.5 | 0.8498 | 0.00675 | -0.0477 | 125.8963
6 | 0.9039 | 0.00724 | -0.0474 | 124.8481
6.5 | 0.9578 | 0.00777 | -0.0471 | 123.269
7 | 1.0113 | 0.00834 | -0.0468 | 121.259
7.5 | 1.0646 | 0.00894 | -0.0464 | 119.0828
8 | 1.1175 | 0.00954 | -0.0459 | 117.1384
8.5 | 1.1699 | 0.01022 | -0.0455 | 114.4716
9 | 1.2216 | 0.01102 | -0.0449 | 110.853
9.5 | 1.2716 | 0.01215 | -0.0441 | 104.6584
10 | 1.321 | 0.01325 | -0.0434 | 99.6981
10.5 | 1.372 | 0.01381 | -0.0429 | 99.3483
11 | 1.4221 | 0.0145 | -0.0424 | 98.0759
11.5 | 1.4709 | 0.01535 | -0.0417 | 95.8241
12 | 1.5172 | 0.0166 | -0.0408 | 91.3976
12.5 | 1.5606 | 0.01824 | -0.0395 | 85.5592
13 | 1.6006 | 0.02025 | -0.038 | 79.042
13.5 | 1.6363 | 0.02266 | -0.0361 | 72.2109
14 | 1.6663 | 0.02546 | -0.0338 | 65.4478
14.5 | 1.6874 | 0.02886 | -0.0309 | 58.4685
15 | 1.6933 | 0.03299 | -0.027 | 51.3277
15.5 | 1.6681 | 0.03857 | -0.0225 | 43.2486
16 | 1.6308 | 0.05088 | -0.0296 | 32.0519
16.5 | 1.5593 | 0.07496 | -0.0467 | 20.8018
17 | 1.4256 | 0.10956 | -0.0646 | 13.012
17.5 | 1.2876 | 0.14734 | -0.0845 | 8.739
18 | 1.2001 | 0.17966 | -0.1028 | 6.6798
18.5 | 1.1471 | 0.20825 | -0.1195 | 5.5083

## 75. Re 5M Mach 0.10 (1)
BIGFOIL.COM POLAR EXPORT
ag14
AG14 |  |  |  | Cl Max: | 0.967 | at alpha= | 8 | deg
JavaFoil+Calcfoil stall+Eppler ext transition |  |  |  | L/D Max: | 98.803 | at alpha= | 5 | deg
Re: | 5000000 |  |  | Cd Min: | 0.00579 | at alpha= | 1.5 | deg
Mach: | 0.1 |  |  | Cl=0 at alpha= | -2.2105 | deg
|  |  |  | @ Cl=0.1, Cd= | 0.0073059
|  |  |  | @ Cl=0.4, Cd= | 0.0064079
|  |  |  | @ Cl=0.6, Cd= | 0.08005
alpha (deg) | Cl | Cd | Cm | Cl/Cd
-11 | -0.24 | 0.06911 | -0.024 | -3.471
-10.5 | -0.256 | 0.06504 | -0.025 | -3.934
-10 | -0.271 | 0.06186 | -0.024 | -4.38
-9.5 | -0.285 | 0.0586 | -0.024 | -4.86
-9 | -0.297 | 0.05506 | -0.024 | -5.391
-8.5 | -0.306 | 0.05136 | -0.025 | -5.964
-8 | -0.312 | 0.04865 | -0.025 | -6.404
-7.5 | -0.312 | 0.04563 | -0.025 | -6.849
-7 | -0.308 | 0.04256 | -0.026 | -7.245
-6.5 | -0.299 | 0.03911 | -0.027 | -7.641
-6 | -0.347 | 0.0073 | -0.048 | -47.48
-5.5 | -0.318 | 0.00764 | -0.048 | -41.642
-5 | -0.283 | 0.00766 | -0.048 | -36.897
-4.5 | -0.241 | 0.00764 | -0.048 | -31.558
-4 | -0.194 | 0.0076 | -0.047 | -25.45
-3.5 | -0.142 | 0.00759 | -0.047 | -18.736
-3 | -0.088 | 0.00759 | -0.047 | -11.624
-2.5 | -0.033 | 0.00759 | -0.047 | -4.286
-2 | 0.024 | 0.00762 | -0.047 | 3.193
-1.5 | 0.082 | 0.00734 | -0.047 | 11.151
-1 | 0.14 | 0.00723 | -0.047 | 19.323
-0.5 | 0.197 | 0.00715 | -0.047 | 27.638
0 | 0.255 | 0.0071 | -0.047 | 35.948
0.5 | 0.313 | 0.00706 | -0.047 | 44.321
1 | 0.37 | 0.00707 | -0.047 | 52.377
1.5 | 0.428 | 0.00579 | -0.047 | 73.92
2 | 0.485 | 0.00606 | -0.047 | 80.053
2.5 | 0.542 | 0.00633 | -0.047 | 85.639
3 | 0.599 | 0.00665 | -0.047 | 89.999
3.5 | 0.655 | 0.007 | -0.047 | 93.549
4 | 0.71 | 0.00739 | -0.047 | 96.075
4.5 | 0.763 | 0.00778 | -0.047 | 98.162
5 | 0.813 | 0.00823 | -0.047 | 98.803
5.5 | 0.858 | 0.00878 | -0.047 | 97.679
6 | 0.898 | 0.00954 | -0.047 | 94.207
6.5 | 0.932 | 0.00996 | -0.046 | 93.571
7 | 0.954 | 0.01046 | -0.046 | 91.208
7.5 | 0.966 | 0.01093 | -0.046 | 88.349
8 | 0.967 | 0.01148 | -0.046 | 84.178
8.5 | 0.956 | 0.01207 | -0.046 | 79.21
9 | 0.936 | 0.01277 | -0.046 | 73.289
9.5 | 0.905 | 0.0135 | -0.046 | 67.053
10 | 0.867 | 0.01459 | -0.046 | 59.39
10.5 | 0.802 | 0.01634 | -0.045 | 49.095
11 | 0.706 | 0.02801 | -0.041 | 25.19
11.5 | 0.611 | 0.05498 | -0.035 | 11.112
12 | 0.555 | 0.06784 | -0.031 | 8.176
12.5 | 0.51 | 0.07308 | -0.031 | 6.978
13 | 0.466 | 0.08005 | -0.03 | 5.819

## 76. Re 5M Mach 0.10 (2)
BIGFOIL.COM POLAR EXPORT
ag14
AG14 |  |  |  | Cl Max: | 1.6403 | at alpha= | 14 | deg
XFOIL ncrit=9 |  |  |  | L/D Max: | 125.935 | at alpha= | 5.5 | deg
Re: | 5000000 |  |  | Cd Min: | 0.0046 | at alpha= | 2.5 | deg
Mach: | 0.1 |  |  | Cl=0 at alpha= | -2.1649 | deg
|  |  |  | @ Cl=0.1, Cd= | 0.0053179
|  |  |  | @ Cl=0.4, Cd= | 0.0050744
|  |  |  | @ Cl=0.6, Cd= | 0.0050167
alpha (deg) | Cl | Cd | Cm | Cl/Cd
-9 | -0.7575 | 0.01897 | -0.051 | -39.9315
-8.5 | -0.7101 | 0.01288 | -0.0523 | -55.132
-8 | -0.6559 | 0.01136 | -0.0522 | -57.7377
-7.5 | -0.6004 | 0.01092 | -0.0519 | -54.9817
-7 | -0.5448 | 0.01077 | -0.0516 | -50.585
-6.5 | -0.4892 | 0.01069 | -0.0512 | -45.7624
-6 | -0.4337 | 0.0107 | -0.0509 | -40.5327
-5.5 | -0.379 | 0.00854 | -0.0509 | -44.3794
-5 | -0.3218 | 0.00716 | -0.051 | -44.9441
-4.5 | -0.2567 | 0.00629 | -0.0528 | -40.8108
-4 | -0.2043 | 0.00578 | -0.0514 | -35.346
-3.5 | -0.15 | 0.00555 | -0.0506 | -27.027
-3 | -0.0941 | 0.00543 | -0.0503 | -17.3297
-2.5 | -0.0378 | 0.00541 | -0.05 | -6.9871
-2 | 0.0186 | 0.00537 | -0.0499 | 3.4637
-1.5 | 0.0751 | 0.00534 | -0.0498 | 14.0637
-1 | 0.1315 | 0.00529 | -0.0498 | 24.8582
-0.5 | 0.188 | 0.00521 | -0.0498 | 36.0845
0 | 0.2445 | 0.00519 | -0.0498 | 47.1098
0.5 | 0.3009 | 0.00513 | -0.0498 | 58.655
1 | 0.3573 | 0.00512 | -0.0499 | 69.7852
1.5 | 0.4135 | 0.00506 | -0.0499 | 81.7194
2 | 0.4692 | 0.0048 | -0.05 | 97.75
2.5 | 0.5218 | 0.0046 | -0.049 | 113.4348
3 | 0.5779 | 0.00489 | -0.0489 | 118.18
3.5 | 0.6337 | 0.00521 | -0.0487 | 121.6315
4 | 0.6894 | 0.00555 | -0.0485 | 124.2162
4.5 | 0.7449 | 0.00592 | -0.0483 | 125.8277
5 | 0.8 | 0.00636 | -0.048 | 125.7862
5.5 | 0.8551 | 0.00679 | -0.0477 | 125.9352
6 | 0.9097 | 0.00729 | -0.0474 | 124.7874
6.5 | 0.9641 | 0.00783 | -0.047 | 123.129
7 | 1.0181 | 0.00843 | -0.0466 | 120.7711
7.5 | 1.072 | 0.00902 | -0.0461 | 118.847
8 | 1.1254 | 0.00966 | -0.0456 | 116.501
8.5 | 1.1784 | 0.01038 | -0.0451 | 113.526
9 | 1.2304 | 0.01128 | -0.0444 | 109.078
9.5 | 1.2796 | 0.0128 | -0.0433 | 99.9688
10 | 1.3316 | 0.01341 | -0.0427 | 99.299
10.5 | 1.3831 | 0.01405 | -0.0421 | 98.4413
11 | 1.4331 | 0.01495 | -0.0413 | 95.8595
11.5 | 1.4806 | 0.01627 | -0.0402 | 91.0018
12 | 1.5251 | 0.01801 | -0.0388 | 84.6807
12.5 | 1.5656 | 0.02024 | -0.0371 | 77.3518
13 | 1.6003 | 0.02307 | -0.0349 | 69.3671
13.5 | 1.6259 | 0.02669 | -0.0322 | 60.9179
14 | 1.6403 | 0.03094 | -0.0289 | 53.0155
14.5 | 1.6296 | 0.03589 | -0.0237 | 45.4054
15 | 1.5964 | 0.0446 | -0.0249 | 35.7937
15.5 | 1.5405 | 0.06531 | -0.0416 | 23.5875
16 | 1.4293 | 0.09651 | -0.0591 | 14.8099
16.5 | 1.3271 | 0.12479 | -0.0731 | 10.6347
17 | 1.2393 | 0.15301 | -0.0881 | 8.0995
17.5 | 1.1688 | 0.18181 | -0.1043 | 6.4287
18 | 1.1337 | 0.20472 | -0.1175 | 5.5378

## 77. Re 5M Mach 0.25 (1)
BIGFOIL.COM POLAR EXPORT
ag14
AG14 |  |  |  | Cl Max: | 0.953 | at alpha= | 7 | deg
JavaFoil+Calcfoil stall+Eppler ext transition |  |  |  | L/D Max: | 98.817 | at alpha= | 5 | deg
Re: | 5000000 |  |  | Cd Min: | 0.00586 | at alpha= | 1.5 | deg
Mach: | 0.25 |  |  | Cl=0 at alpha= | -2.2155 | deg
|  |  |  | @ Cl=0.1, Cd= | 0.07817
|  |  |  | @ Cl=0.4, Cd= | 0.07817
|  |  |  | @ Cl=0.6, Cd= | 0.07817
alpha (deg) | Cl | Cd | Cm | Cl/Cd
-10.5 | -0.046 | 0.06627 | -0.025 | -0.701
-10 | -0.044 | 0.06243 | -0.025 | -0.699
-9.5 | -0.07 | 0.05876 | -0.025 | -1.183
-9 | -0.136 | 0.05593 | -0.025 | -2.426
-8.5 | -0.179 | 0.05266 | -0.025 | -3.395
-8 | -0.213 | 0.05028 | -0.024 | -4.239
-7.5 | -0.24 | 0.047 | -0.024 | -5.099
-7 | -0.257 | 0.04376 | -0.025 | -5.882
-6.5 | -0.265 | 0.04044 | -0.027 | -6.565
-6 | -0.262 | 0.03806 | -0.027 | -6.896
-5.5 | -0.307 | 0.00766 | -0.049 | -40.107
-5 | -0.279 | 0.00777 | -0.049 | -35.977
-4.5 | -0.242 | 0.00773 | -0.049 | -31.292
-4 | -0.196 | 0.0077 | -0.049 | -25.478
-3.5 | -0.145 | 0.00765 | -0.049 | -18.924
-3 | -0.09 | 0.00766 | -0.049 | -11.785
-2.5 | -0.033 | 0.00766 | -0.049 | -4.354
-2 | 0.025 | 0.00767 | -0.049 | 3.257
-1.5 | 0.084 | 0.00768 | -0.048 | 10.949
-1 | 0.144 | 0.00729 | -0.048 | 19.682
-0.5 | 0.203 | 0.00722 | -0.048 | 28.12
0 | 0.262 | 0.00717 | -0.048 | 36.596
0.5 | 0.321 | 0.00713 | -0.048 | 45.066
1 | 0.381 | 0.00716 | -0.048 | 53.187
1.5 | 0.44 | 0.00586 | -0.048 | 74.978
2 | 0.498 | 0.00614 | -0.048 | 81.171
2.5 | 0.557 | 0.00643 | -0.048 | 86.562
3 | 0.615 | 0.00678 | -0.048 | 90.749
3.5 | 0.673 | 0.00714 | -0.048 | 94.218
4 | 0.729 | 0.00755 | -0.048 | 96.611
4.5 | 0.783 | 0.00798 | -0.048 | 98.169
5 | 0.833 | 0.00843 | -0.048 | 98.817
5.5 | 0.877 | 0.00905 | -0.048 | 96.891
6 | 0.914 | 0.00981 | -0.048 | 93.112
6.5 | 0.942 | 0.01032 | -0.048 | 91.246
7 | 0.953 | 0.0109 | -0.048 | 87.399
7.5 | 0.947 | 0.01146 | -0.048 | 82.677
8 | 0.924 | 0.01213 | -0.048 | 76.142
8.5 | 0.881 | 0.01288 | -0.048 | 68.423
9 | 0.82 | 0.0138 | -0.048 | 59.415
9.5 | 0.734 | 0.01507 | -0.047 | 48.714
10 | 0.595 | 0.02524 | -0.043 | 23.596
10.5 | 0.461 | 0.0511 | -0.035 | 9.02
11 | 0.359 | 0.06144 | -0.033 | 5.843
11.5 | 0.253 | 0.07016 | -0.03 | 3.603
12 | 0.08 | 0.07817 | -0.029 | 1.022

## 78. Re 5M Mach 0.25 (2)
BIGFOIL.COM POLAR EXPORT
ag14
AG14 |  |  |  | Cl Max: | 1.395 | at alpha= | 10.5 | deg
XFOIL ncrit=9 |  |  |  | L/D Max: | 127.473 | at alpha= | 5 | deg
Re: | 5000000 |  |  | Cd Min: | 0.00468 | at alpha= | 2.5 | deg
Mach: | 0.25 |  |  | Cl=0 at alpha= | -2.157 | deg
|  |  |  | @ Cl=0.1, Cd= | 0.0053661
|  |  |  | @ Cl=0.4, Cd= | 0.0051426
|  |  |  | @ Cl=0.6, Cd= | 0.0049829
alpha (deg) | Cl | Cd | Cm | Cl/Cd
-13.5 | -0.6845 | 0.17832 | 0.0544 | -3.8386
-13 | -0.6701 | 0.17164 | 0.0515 | -3.9041
-12.5 | -0.6556 | 0.1648 | 0.0485 | -3.9782
-12 | -0.6403 | 0.15734 | 0.0457 | -4.0695
-11.5 | -0.628 | 0.14981 | 0.0429 | -4.192
-11 | -0.6164 | 0.14227 | 0.0401 | -4.3326
-10.5 | -0.6052 | 0.1347 | 0.0372 | -4.4929
-10 | -0.5946 | 0.12714 | 0.0344 | -4.6767
-9.5 | -0.5843 | 0.11958 | 0.0315 | -4.8863
-9 | -0.5741 | 0.11203 | 0.0284 | -5.1245
-8.5 | -0.5643 | 0.10445 | 0.0252 | -5.4026
-8 | -0.5549 | 0.09688 | 0.0216 | -5.7277
-7.5 | -0.5458 | 0.08931 | 0.0176 | -6.1113
-7 | -0.5327 | 0.08117 | 0.0111 | -6.5628
-6 | -0.4541 | 0.0131 | -0.0535 | -34.6641
-5.5 | -0.3965 | 0.01151 | -0.0531 | -34.4483
-5 | -0.3358 | 0.00885 | -0.0536 | -37.9435
-4.5 | -0.2682 | 0.00713 | -0.0552 | -37.6157
-4 | -0.214 | 0.00631 | -0.0535 | -33.9144
-3.5 | -0.157 | 0.00581 | -0.0525 | -27.0224
-3 | -0.0987 | 0.00556 | -0.052 | -17.7518
-2.5 | -0.0402 | 0.00551 | -0.0517 | -7.2958
-2 | 0.0184 | 0.00543 | -0.0514 | 3.3886
-1.5 | 0.0768 | 0.00539 | -0.0512 | 14.2486
-1 | 0.1351 | 0.00533 | -0.0511 | 25.3471
-0.5 | 0.1934 | 0.00526 | -0.0511 | 36.7681
0 | 0.2517 | 0.00522 | -0.0511 | 48.2184
1 | 0.3681 | 0.00517 | -0.0511 | 71.1992
1.5 | 0.4262 | 0.00512 | -0.0511 | 83.2422
2 | 0.4838 | 0.00488 | -0.0512 | 99.1393
2.5 | 0.538 | 0.00468 | -0.0501 | 114.9573
3 | 0.5961 | 0.00496 | -0.0498 | 120.1815
3.5 | 0.654 | 0.0053 | -0.0496 | 123.3962
4 | 0.7118 | 0.00567 | -0.0492 | 125.5379
4.5 | 0.7697 | 0.00605 | -0.0489 | 127.2231
5 | 0.8273 | 0.00649 | -0.0484 | 127.473
5.5 | 0.8848 | 0.00701 | -0.0479 | 126.2197
6 | 0.9422 | 0.00754 | -0.0472 | 124.9602
6.5 | 0.9992 | 0.00821 | -0.0465 | 121.7052
7 | 1.0563 | 0.00889 | -0.0456 | 118.8189
7.5 | 1.1133 | 0.00959 | -0.0447 | 116.0897
8 | 1.1697 | 0.01047 | -0.0436 | 111.7192
8.5 | 1.2248 | 0.01167 | -0.0423 | 104.9529
9 | 1.2772 | 0.01344 | -0.0406 | 95.0298
9.5 | 1.3297 | 0.01507 | -0.0388 | 88.2349
10 | 1.3721 | 0.01862 | -0.0361 | 73.6896
10.5 | 1.395 | 0.02506 | -0.0324 | 55.6664
11 | 1.388 | 0.03427 | -0.0286 | 40.5019
11.5 | 1.3531 | 0.04318 | -0.0263 | 31.3363
12 | 1.3231 | 0.06014 | -0.0434 | 22.0003
12.5 | 1.2898 | 0.07872 | -0.055 | 16.3847
13 | 1.2492 | 0.09479 | -0.0625 | 13.1786
13.5 | 1.2101 | 0.11047 | -0.07 | 10.9541
14 | 1.1751 | 0.12593 | -0.0774 | 9.3314
14.5 | 1.1415 | 0.14209 | -0.0855 | 8.0336
15 | 1.1143 | 0.15832 | -0.0937 | 7.0383
15.5 | 1.0908 | 0.17535 | -0.1026 | 6.2207

## 79. Re 5M Mach 0.50 (1)
BIGFOIL.COM POLAR EXPORT
ag14
AG14 |  |  |  | Cl Max: | 1.166 | at alpha= | 20 | deg
JavaFoil+Calcfoil stall+Eppler ext transition |  |  |  | L/D Max: | 97.817 | at alpha= | 4 | deg
Re: | 5000000 |  |  | Cd Min: | 0.0062 | at alpha= | 1.5 | deg
Mach: | 0.5 |  |  | Cl=0 at alpha= | -2.2154 | deg
|  |  |  | @ Cl=0.1, Cd= | 0.0078809
|  |  |  | @ Cl=0.4, Cd= | 0.0074662
|  |  |  | @ Cl=0.6, Cd= | 0.0067648
alpha (deg) | Cl | Cd | Cm | Cl/Cd
-20 | -0.936 | 0.15827 | -0.033 | -5.911
-19.5 | -0.91 | 0.15372 | -0.033 | -5.919
-19 | -0.885 | 0.14656 | -0.033 | -6.036
-18.5 | -0.859 | 0.14404 | -0.033 | -5.966
-18 | -0.835 | 0.13939 | -0.033 | -5.987
-17.5 | -0.808 | 0.13487 | -0.032 | -5.989
-17 | -0.781 | 0.1308 | -0.031 | -5.969
-16.5 | -0.755 | 0.1251 | -0.031 | -6.035
-16 | -0.729 | 0.12053 | -0.031 | -6.051
-15.5 | -0.704 | 0.11693 | -0.031 | -6.017
-15 | -0.678 | 0.11524 | -0.031 | -5.882
-14.5 | -0.65 | 0.10857 | -0.029 | -5.991
-14 | -0.625 | 0.10035 | -0.03 | -6.224
-13.5 | -0.599 | 0.0925 | -0.03 | -6.472
-13 | -0.573 | 0.08624 | -0.03 | -6.641
-12.5 | -0.547 | 0.08021 | -0.03 | -6.815
-12 | -0.519 | 0.09037 | -0.028 | -5.746
-11.5 | -0.493 | 0.07892 | -0.029 | -6.252
-11 | -0.467 | 0.07189 | -0.029 | -6.502
-10.5 | -0.442 | 0.06588 | -0.03 | -6.707
-10 | -0.416 | 0.0607 | -0.03 | -6.854
-9.5 | -0.387 | 0.06847 | -0.026 | -5.654
-9 | -0.361 | 0.05955 | -0.027 | -6.062
-8.5 | -0.335 | 0.05361 | -0.028 | -6.256
-8 | -0.311 | 0.04777 | -0.031 | -6.502
-7.5 | -0.282 | 0.04935 | -0.027 | -5.704
-7 | -0.255 | 0.04638 | -0.026 | -5.495
-6.5 | -0.229 | 0.04211 | -0.028 | -5.44
-6 | -0.202 | 0.04052 | -0.028 | -4.991
-5.5 | -0.176 | 0.03831 | -0.028 | -4.586
-5 | -0.151 | 0.03299 | -0.034 | -4.584
-4.5 | -0.151 | 0.00796 | -0.055 | -19.029
-4 | -0.118 | 0.00806 | -0.055 | -14.69
-3.5 | -0.146 | 0.00804 | -0.054 | -18.204
-3 | -0.097 | 0.00801 | -0.054 | -12.096
-2.5 | -0.037 | 0.00794 | -0.054 | -4.613
-2 | 0.028 | 0.00792 | -0.054 | 3.5
-1.5 | 0.094 | 0.00791 | -0.054 | 11.856
-1 | 0.16 | 0.00759 | -0.054 | 21.117
-0.5 | 0.227 | 0.0075 | -0.054 | 30.261
0 | 0.293 | 0.00746 | -0.054 | 39.321
0.5 | 0.359 | 0.00746 | -0.054 | 48.174
1 | 0.425 | 0.00747 | -0.054 | 56.929
1.5 | 0.491 | 0.0062 | -0.054 | 79.193
2 | 0.557 | 0.00652 | -0.054 | 85.426
2.5 | 0.622 | 0.00689 | -0.054 | 90.223
3 | 0.686 | 0.00732 | -0.054 | 93.819
3.5 | 0.75 | 0.00779 | -0.054 | 96.253
4 | 0.812 | 0.0083 | -0.054 | 97.817
4.5 | 0.867 | 0.00887 | -0.054 | 97.738
5 | 0.909 | 0.00966 | -0.054 | 94.107
5.5 | 0.926 | 0.01078 | -0.053 | 85.917
6 | 0.88 | 0.01161 | -0.053 | 75.772
6.5 | 0.575 | 0.01259 | -0.053 | 45.661
7 | 0.607 | 0.01372 | -0.053 | 44.278
7.5 | 0.608 | 0.01763 | -0.05 | 34.499
8 | 0.642 | 0.01784 | -0.051 | 35.999
8.5 | 0.568 | 0.06073 | -0.026 | 9.354
9 | 0.613 | 0.05152 | -0.037 | 11.906
9.5 | 0.62 | 0.07017 | -0.026 | 8.833
10 | 0.651 | 0.06611 | -0.031 | 9.85
10.5 | 0.673 | 0.07542 | -0.027 | 8.923
11 | 0.698 | 0.0863 | -0.027 | 8.093
11.5 | 0.725 | 0.08033 | -0.028 | 9.03
12 | 0.751 | 0.08874 | -0.028 | 8.459
12.5 | 0.778 | 0.09512 | -0.029 | 8.176
13 | 0.803 | 0.10049 | -0.029 | 7.991
13.5 | 0.828 | 0.10397 | -0.029 | 7.969
14 | 0.856 | 0.10681 | -0.029 | 8.01
14.5 | 0.883 | 0.11347 | -0.031 | 7.786
15 | 0.907 | 0.11418 | -0.03 | 7.942
15.5 | 0.932 | 0.11929 | -0.03 | 7.816
16 | 0.961 | 0.12394 | -0.031 | 7.75
16.5 | 0.987 | 0.13231 | -0.032 | 7.46
17 | 1.01 | 0.13096 | -0.031 | 7.711
17.5 | 1.035 | 0.13524 | -0.031 | 7.657
18 | 1.064 | 0.14037 | -0.032 | 7.579
18.5 | 1.087 | 0.1413 | -0.032 | 7.697
19 | 1.112 | 0.14679 | -0.032 | 7.579
19.5 | 1.138 | 0.15421 | -0.032 | 7.377
20 | 1.166 | 0.15772 | -0.033 | 7.393

## 80. Re 5M Mach 0.50 (2)
BIGFOIL.COM POLAR EXPORT
ag14
AG14 |  |  |  | Cl Max: | 1.2614 | at alpha= | 20 | deg
XFOIL ncrit=9 |  |  |  | L/D Max: | 133.505 | at alpha= | 4.5 | deg
Re: | 5000000 |  |  | Cd Min: | 0.00521 | at alpha= | 2 | deg
Mach: | 0.5 |  |  | Cl=0 at alpha= | -2.1181 | deg
|  |  |  | @ Cl=0.1, Cd= | 0.0055655
|  |  |  | @ Cl=0.4, Cd= | 0.0053775
|  |  |  | @ Cl=0.6, Cd= | 0.0053368
alpha (deg) | Cl | Cd | Cm | Cl/Cd
-12.5 | -0.6689 | 0.17361 | 0.0528 | -3.8529
-12 | -0.6511 | 0.16528 | 0.0493 | -3.9394
-11.5 | -0.6345 | 0.15722 | 0.0459 | -4.0357
-11 | -0.6188 | 0.14922 | 0.0427 | -4.1469
-10.5 | -0.6039 | 0.14129 | 0.0396 | -4.2742
-10 | -0.5897 | 0.1334 | 0.0365 | -4.4205
-9.5 | -0.576 | 0.12556 | 0.0335 | -4.5874
-9 | -0.5629 | 0.11778 | 0.0305 | -4.7792
-8.5 | -0.5502 | 0.11005 | 0.0274 | -4.9995
-8 | -0.5377 | 0.10238 | 0.0241 | -5.252
-7.5 | -0.5255 | 0.09478 | 0.0207 | -5.5444
-7 | -0.5136 | 0.08721 | 0.0169 | -5.8892
-6.5 | -0.5063 | 0.0791 | 0.0121 | -6.4008
-6 | -0.4862 | 0.07038 | 0.003 | -6.9082
-5.5 | -0.4502 | 0.05994 | -0.0114 | -7.5108
-5 | -0.3978 | 0.04738 | -0.0298 | -8.3959
-4.5 | -0.319 | 0.0319 | -0.0509 | -10
-4 | -0.2574 | 0.01966 | -0.0584 | -13.0926
-3.5 | -0.1913 | 0.01127 | -0.0606 | -16.9743
-3 | -0.1221 | 0.00728 | -0.06 | -16.772
-2.5 | -0.0524 | 0.006 | -0.059 | -8.7333
-2 | 0.0162 | 0.00567 | -0.0582 | 2.8571
-1.5 | 0.0839 | 0.00558 | -0.0575 | 15.0358
0 | 0.2838 | 0.0054 | -0.0567 | 52.5556
0.5 | 0.3501 | 0.00537 | -0.0566 | 65.1955
1 | 0.4164 | 0.00538 | -0.0564 | 77.3978
1.5 | 0.4827 | 0.00538 | -0.0563 | 89.7212
2 | 0.5489 | 0.00521 | -0.0561 | 105.3551
3.5 | 0.7463 | 0.0057 | -0.0529 | 130.9298
4 | 0.8147 | 0.00614 | -0.0518 | 132.6873
4.5 | 0.8838 | 0.00662 | -0.0504 | 133.5045
5 | 0.9535 | 0.00725 | -0.0487 | 131.5172
5.5 | 1.0236 | 0.00807 | -0.0465 | 126.8401
6 | 1.0954 | 0.00911 | -0.0435 | 120.2415
6.5 | 1.1607 | 0.01218 | -0.0387 | 95.2956
7 | 1.1958 | 0.0201 | -0.0328 | 59.4925
7.5 | 1.1945 | 0.03107 | -0.0298 | 38.4454
8 | 1.1684 | 0.04198 | -0.0309 | 27.8323
8.5 | 1.1421 | 0.05857 | -0.0487 | 19.4997
9 | 1.1148 | 0.07344 | -0.0579 | 15.1797
9.5 | 1.0894 | 0.08666 | -0.0656 | 12.571
10 | 1.0661 | 0.09959 | -0.0726 | 10.7049
10.5 | 1.0459 | 0.11242 | -0.0791 | 9.3035
11 | 1.0295 | 0.12525 | -0.0854 | 8.2196
11.5 | 1.0176 | 0.13808 | -0.0916 | 7.3696
12 | 1.0105 | 0.1509 | -0.0978 | 6.6965
12.5 | 1.009 | 0.16345 | -0.1038 | 6.1731
13 | 1.0131 | 0.17527 | -0.1096 | 5.7802
13.5 | 1.0214 | 0.18668 | -0.1152 | 5.4714
14 | 1.0292 | 0.19956 | -0.1218 | 5.1573
14.5 | 1.0423 | 0.2109 | -0.1275 | 4.9422
15 | 1.0575 | 0.22212 | -0.1332 | 4.7609
15.5 | 1.0743 | 0.23326 | -0.139 | 4.6056
16.5 | 1.1125 | 0.2559 | -0.1506 | 4.3474
17 | 1.1332 | 0.2654 | -0.156 | 4.2698
17.5 | 1.154 | 0.27495 | -0.1615 | 4.1971
18 | 1.1747 | 0.28412 | -0.167 | 4.1345
18.5 | 1.1949 | 0.29483 | -0.1732 | 4.0528
19 | 1.2169 | 0.30493 | -0.179 | 3.9908
19.5 | 1.2399 | 0.31521 | -0.1848 | 3.9336
20 | 1.2614 | 0.32478 | -0.1907 | 3.8839

## 81. Re 6M Mach 0.00 (1)
BIGFOIL.COM POLAR EXPORT
ag14
AG14 |  |  |  | Cl Max: | 0.971 | at alpha= | 8 | deg
JavaFoil+Calcfoil stall+Eppler ext transition |  |  |  | L/D Max: | 101.331 | at alpha= | 5 | deg
Re: | 6000000 |  |  | Cd Min: | 0.00594 | at alpha= | 2 | deg
Mach: | 0 |  |  | Cl=0 at alpha= | -2.2143 | deg
|  |  |  | @ Cl=0.1, Cd= | 0.0072974
|  |  |  | @ Cl=0.4, Cd= | 0.0071263
|  |  |  | @ Cl=0.6, Cd= | 0.0738
alpha (deg) | Cl | Cd | Cm | Cl/Cd
-11.5 | -0.254 | 0.07158 | -0.025 | -3.546
-11 | -0.268 | 0.068 | -0.025 | -3.937
-10.5 | -0.281 | 0.06386 | -0.025 | -4.407
-10 | -0.294 | 0.06082 | -0.025 | -4.831
-9.5 | -0.305 | 0.05727 | -0.025 | -5.326
-9 | -0.314 | 0.0538 | -0.025 | -5.839
-8.5 | -0.321 | 0.04984 | -0.026 | -6.443
-8 | -0.323 | 0.04736 | -0.026 | -6.826
-7.5 | -0.322 | 0.04375 | -0.027 | -7.364
-7 | -0.317 | 0.03987 | -0.029 | -7.943
-6.5 | -0.372 | 0.00739 | -0.048 | -50.335
-6 | -0.349 | 0.00774 | -0.047 | -45.118
-5.5 | -0.319 | 0.00772 | -0.047 | -41.354
-5 | -0.283 | 0.00767 | -0.047 | -36.882
-4.5 | -0.241 | 0.00765 | -0.047 | -31.449
-4 | -0.193 | 0.0076 | -0.047 | -25.376
-3.5 | -0.142 | 0.00758 | -0.047 | -18.682
-3 | -0.088 | 0.00757 | -0.047 | -11.606
-2.5 | -0.032 | 0.00757 | -0.047 | -4.278
-2 | 0.024 | 0.00756 | -0.047 | 3.204
-1.5 | 0.081 | 0.00734 | -0.047 | 11.103
-1 | 0.139 | 0.00721 | -0.047 | 19.266
-0.5 | 0.197 | 0.00715 | -0.047 | 27.503
0 | 0.254 | 0.00711 | -0.047 | 35.705
0.5 | 0.311 | 0.00709 | -0.047 | 43.887
1 | 0.369 | 0.00711 | -0.047 | 51.853
1.5 | 0.426 | 0.00714 | -0.047 | 59.64
2 | 0.483 | 0.00594 | -0.047 | 81.183
2.5 | 0.539 | 0.00623 | -0.047 | 86.578
3 | 0.596 | 0.00654 | -0.046 | 91.108
3.5 | 0.652 | 0.00687 | -0.046 | 94.889
4 | 0.707 | 0.00721 | -0.046 | 98.027
4.5 | 0.76 | 0.0076 | -0.046 | 100.008
5 | 0.809 | 0.00798 | -0.046 | 101.331
5.5 | 0.855 | 0.00844 | -0.046 | 101.274
6 | 0.895 | 0.00922 | -0.046 | 97.098
6.5 | 0.93 | 0.00964 | -0.046 | 96.479
7 | 0.953 | 0.0101 | -0.046 | 94.344
7.5 | 0.967 | 0.01054 | -0.046 | 91.737
8 | 0.971 | 0.01105 | -0.046 | 87.875
8.5 | 0.965 | 0.0116 | -0.046 | 83.139
9 | 0.949 | 0.01222 | -0.046 | 77.64
9.5 | 0.924 | 0.01287 | -0.046 | 71.757
10 | 0.891 | 0.01372 | -0.046 | 64.925
10.5 | 0.849 | 0.01385 | -0.046 | 61.341
11 | 0.779 | 0.01787 | -0.044 | 43.579
11.5 | 0.677 | 0.03753 | -0.039 | 18.035
12 | 0.621 | 0.0474 | -0.037 | 13.112
12.5 | 0.565 | 0.06233 | -0.034 | 9.061
13 | 0.518 | 0.0738 | -0.032 | 7.015

## 82. Re 6M Mach 0.00 (2)
BIGFOIL.COM POLAR EXPORT
ag14
AG14 |  |  |  | Cl Max: | 1.6907 | at alpha= | 15 | deg
XFOIL ncrit=9 |  |  |  | L/D Max: | 129.642 | at alpha= | 5 | deg
Re: | 6000000 |  |  | Cd Min: | 0.00448 | at alpha= | 2.5 | deg
Mach: | 0 |  |  | Cl=0 at alpha= | -2.1634 | deg
|  |  |  | @ Cl=0.1, Cd= | 0.0052764
|  |  |  | @ Cl=0.4, Cd= | 0.0051
|  |  |  | @ Cl=0.6, Cd= | 0.0048943
alpha (deg) | Cl | Cd | Cm | Cl/Cd
-20 | -0.8825 | 0.26949 | 0.101 | -3.2747
-19.5 | -0.8653 | 0.26284 | 0.0968 | -3.2921
-19 | -0.8481 | 0.25612 | 0.0927 | -3.3113
-18.5 | -0.831 | 0.24934 | 0.0887 | -3.3328
-18 | -0.8141 | 0.24247 | 0.0847 | -3.3575
-17.5 | -0.7975 | 0.23558 | 0.0809 | -3.3853
-17 | -0.781 | 0.22861 | 0.0771 | -3.4163
-16.5 | -0.7647 | 0.22149 | 0.0734 | -3.4525
-16 | -0.7488 | 0.21427 | 0.0698 | -3.4947
-15.5 | -0.7334 | 0.20696 | 0.0664 | -3.5437
-15 | -0.7188 | 0.19959 | 0.063 | -3.6014
-14 | -0.6965 | 0.18159 | 0.056 | -3.8356
-13.5 | -0.6828 | 0.17529 | 0.0531 | -3.8953
-13 | -0.6691 | 0.16874 | 0.0503 | -3.9653
-12.5 | -0.656 | 0.16211 | 0.0475 | -4.0466
-12 | -0.6416 | 0.1552 | 0.045 | -4.134
-11.5 | -0.6301 | 0.14776 | 0.0422 | -4.2643
-11 | -0.6195 | 0.14031 | 0.0395 | -4.4152
-9.5 | -0.772 | 0.04057 | -0.0397 | -19.0288
-9 | -0.7061 | 0.06783 | -0.0074 | -10.4098
-8.5 | -0.7056 | 0.00993 | -0.0517 | -71.0574
-8 | -0.6505 | 0.00984 | -0.0515 | -66.1077
-7.5 | -0.5954 | 0.00973 | -0.0512 | -61.1922
-7 | -0.5403 | 0.00966 | -0.051 | -55.9317
-6.5 | -0.4851 | 0.00963 | -0.0508 | -50.3738
-6 | -0.4301 | 0.00967 | -0.0505 | -44.4778
-5.5 | -0.3753 | 0.00984 | -0.0502 | -38.1402
-5 | -0.313 | 0.00671 | -0.052 | -46.6468
-4.5 | -0.2585 | 0.00601 | -0.0514 | -43.0116
-4 | -0.2053 | 0.00569 | -0.0505 | -36.0808
-3.5 | -0.1498 | 0.00548 | -0.0501 | -27.3358
-3 | -0.0938 | 0.00536 | -0.0499 | -17.5
-2.5 | -0.0379 | 0.00537 | -0.0498 | -7.0577
-2 | 0.0184 | 0.00532 | -0.0496 | 3.4586
-1.5 | 0.0745 | 0.00529 | -0.0496 | 14.0832
-1 | 0.1307 | 0.00526 | -0.0495 | 24.8479
-0.5 | 0.187 | 0.00517 | -0.0496 | 36.1702
0 | 0.2432 | 0.00515 | -0.0496 | 47.2233
0.5 | 0.2993 | 0.00512 | -0.0496 | 58.457
1 | 0.3555 | 0.0051 | -0.0497 | 69.7059
1.5 | 0.4115 | 0.0051 | -0.0497 | 80.6863
2 | 0.4673 | 0.00501 | -0.0498 | 93.2735
2.5 | 0.5194 | 0.00448 | -0.0489 | 115.9375
3 | 0.5751 | 0.00476 | -0.0488 | 120.8193
3.5 | 0.6307 | 0.00506 | -0.0487 | 124.6443
4 | 0.686 | 0.0054 | -0.0485 | 127.037
4.5 | 0.7412 | 0.00573 | -0.0483 | 129.3543
5 | 0.796 | 0.00614 | -0.0481 | 129.6417
5.5 | 0.8506 | 0.00658 | -0.0479 | 129.2705
6 | 0.9049 | 0.00703 | -0.0476 | 128.7198
6.5 | 0.9589 | 0.00753 | -0.0473 | 127.344
7 | 1.0125 | 0.00809 | -0.0469 | 125.1545
7.5 | 1.0661 | 0.00861 | -0.0466 | 123.8211
8 | 1.119 | 0.00923 | -0.0462 | 121.2351
8.5 | 1.1715 | 0.00991 | -0.0457 | 118.2139
9 | 1.2231 | 0.01076 | -0.0451 | 113.671
9.5 | 1.2733 | 0.01185 | -0.0444 | 107.4515
10 | 1.3248 | 0.01242 | -0.0439 | 106.6667
10.5 | 1.3759 | 0.01298 | -0.0435 | 106.0015
11 | 1.4262 | 0.01366 | -0.0429 | 104.407
11.5 | 1.4754 | 0.01447 | -0.0423 | 101.9627
12 | 1.5214 | 0.01584 | -0.0413 | 96.048
12.5 | 1.5645 | 0.01761 | -0.0399 | 88.8416
13 | 1.6047 | 0.01965 | -0.0384 | 81.6641
13.5 | 1.6406 | 0.02207 | -0.0365 | 74.3362
14 | 1.6696 | 0.02509 | -0.0341 | 66.5444
14.5 | 1.6879 | 0.02886 | -0.031 | 58.4858
15 | 1.6907 | 0.03321 | -0.0268 | 50.9094
15.5 | 1.6634 | 0.03908 | -0.0227 | 42.564
16 | 1.6248 | 0.05218 | -0.0309 | 31.1384
16.5 | 1.5546 | 0.07615 | -0.0477 | 20.415
17 | 1.4518 | 0.10452 | -0.0621 | 13.8902
17.5 | 1.3395 | 0.13548 | -0.0777 | 9.8871
18 | 1.2454 | 0.16696 | -0.0952 | 7.4593
18.5 | 1.1883 | 0.19339 | -0.1107 | 6.1446
19 | 1.1589 | 0.21492 | -0.1235 | 5.3922

## 83. Re 6M Mach 0.10 (1)
BIGFOIL.COM POLAR EXPORT
ag14
AG14 |  |  |  | Cl Max: | 0.967 | at alpha= | 8 | deg
JavaFoil+Calcfoil stall+Eppler ext transition |  |  |  | L/D Max: | 101.348 | at alpha= | 5 | deg
Re: | 6000000 |  |  | Cd Min: | 0.00596 | at alpha= | 2 | deg
Mach: | 0.1 |  |  | Cl=0 at alpha= | -2.2105 | deg
|  |  |  | @ Cl=0.1, Cd= | 0.0073097
|  |  |  | @ Cl=0.4, Cd= | 0.0071303
|  |  |  | @ Cl=0.6, Cd= | 0.07726
alpha (deg) | Cl | Cd | Cm | Cl/Cd
-11 | -0.24 | 0.06784 | -0.025 | -3.54
-10.5 | -0.256 | 0.06412 | -0.025 | -3.995
-10 | -0.271 | 0.06106 | -0.025 | -4.443
-9.5 | -0.285 | 0.05765 | -0.025 | -4.947
-9 | -0.297 | 0.05413 | -0.025 | -5.492
-8.5 | -0.307 | 0.05029 | -0.026 | -6.105
-8 | -0.312 | 0.04758 | -0.026 | -6.565
-7.5 | -0.314 | 0.04431 | -0.027 | -7.078
-7 | -0.31 | 0.04051 | -0.028 | -7.659
-6.5 | -0.313 | 0.0272 | -0.036 | -11.519
-6 | -0.347 | 0.00776 | -0.048 | -44.698
-5.5 | -0.318 | 0.00774 | -0.048 | -41.115
-5 | -0.283 | 0.00769 | -0.048 | -36.776
-4.5 | -0.241 | 0.00767 | -0.048 | -31.429
-4 | -0.194 | 0.00761 | -0.047 | -25.439
-3.5 | -0.142 | 0.00759 | -0.047 | -18.721
-3 | -0.088 | 0.00758 | -0.047 | -11.635
-2.5 | -0.033 | 0.00758 | -0.047 | -4.292
-2 | 0.024 | 0.00756 | -0.047 | 3.216
-1.5 | 0.082 | 0.00735 | -0.047 | 11.145
-1 | 0.14 | 0.00722 | -0.047 | 19.334
-0.5 | 0.198 | 0.00715 | -0.047 | 27.615
0 | 0.255 | 0.00713 | -0.047 | 35.821
0.5 | 0.313 | 0.0071 | -0.047 | 44.041
1 | 0.37 | 0.00712 | -0.047 | 52.026
1.5 | 0.428 | 0.00714 | -0.047 | 59.886
2 | 0.485 | 0.00596 | -0.047 | 81.38
2.5 | 0.542 | 0.00625 | -0.047 | 86.778
3 | 0.599 | 0.00656 | -0.047 | 91.291
3.5 | 0.655 | 0.00689 | -0.047 | 94.998
4 | 0.71 | 0.00724 | -0.047 | 98.139
4.5 | 0.763 | 0.00763 | -0.047 | 100.058
5 | 0.813 | 0.00802 | -0.047 | 101.348
5.5 | 0.858 | 0.00855 | -0.047 | 100.311
6 | 0.898 | 0.00927 | -0.047 | 96.879
6.5 | 0.932 | 0.0097 | -0.046 | 96.079
7 | 0.954 | 0.01016 | -0.046 | 93.867
7.5 | 0.966 | 0.01064 | -0.046 | 90.815
8 | 0.967 | 0.01116 | -0.046 | 86.592
8.5 | 0.956 | 0.01172 | -0.046 | 81.573
9 | 0.936 | 0.01237 | -0.046 | 75.623
9.5 | 0.905 | 0.01306 | -0.046 | 69.322
10 | 0.867 | 0.01399 | -0.046 | 61.964
10.5 | 0.813 | 0.01512 | -0.046 | 53.772
11 | 0.726 | 0.02152 | -0.043 | 33.751
11.5 | 0.628 | 0.04405 | -0.038 | 14.25
12 | 0.563 | 0.06014 | -0.034 | 9.366
12.5 | 0.515 | 0.06809 | -0.032 | 7.557
13 | 0.468 | 0.07726 | -0.031 | 6.055

## 84. Re 6M Mach 0.10 (2)
BIGFOIL.COM POLAR EXPORT
ag14
AG14 |  |  |  | Cl Max: | 1.6549 | at alpha= | 14 | deg
XFOIL ncrit=9 |  |  |  | L/D Max: | 130.016 | at alpha= | 5 | deg
Re: | 6000000 |  |  | Cd Min: | 0.00449 | at alpha= | 2.5 | deg
Mach: | 0.1 |  |  | Cl=0 at alpha= | -2.1617 | deg
|  |  |  | @ Cl=0.1, Cd= | 0.0052867
|  |  |  | @ Cl=0.4, Cd= | 0.00511
|  |  |  | @ Cl=0.6, Cd= | 0.0048959
alpha (deg) | Cl | Cd | Cm | Cl/Cd
-9 | -0.7609 | 0.01653 | -0.0518 | -46.0315
-8.5 | -0.712 | 0.01128 | -0.0526 | -63.1206
-8 | -0.6573 | 0.00988 | -0.0524 | -66.5283
-7.5 | -0.6013 | 0.00979 | -0.0521 | -61.4198
-7 | -0.5454 | 0.0097 | -0.0518 | -56.2268
-6.5 | -0.4895 | 0.00963 | -0.0514 | -50.8307
-6 | -0.4339 | 0.00966 | -0.0511 | -44.9172
-5.5 | -0.3785 | 0.00968 | -0.0507 | -39.1012
-5 | -0.3156 | 0.0069 | -0.0524 | -45.7391
-4.5 | -0.2607 | 0.00611 | -0.0518 | -42.6678
-4 | -0.207 | 0.00574 | -0.0508 | -36.0627
-3.5 | -0.151 | 0.00551 | -0.0505 | -27.4047
-3 | -0.0946 | 0.00538 | -0.0502 | -17.5836
-2.5 | -0.0383 | 0.00538 | -0.0501 | -7.119
-2 | 0.0183 | 0.00533 | -0.0499 | 3.4334
-1.5 | 0.0749 | 0.0053 | -0.0498 | 14.1321
-1 | 0.1314 | 0.00527 | -0.0498 | 24.9336
-0.5 | 0.188 | 0.00517 | -0.0498 | 36.3636
0 | 0.2445 | 0.00516 | -0.0498 | 47.3837
0.5 | 0.301 | 0.00512 | -0.0498 | 58.7891
1 | 0.3574 | 0.00511 | -0.0499 | 69.9413
1.5 | 0.4138 | 0.00511 | -0.0499 | 80.9785
2 | 0.47 | 0.00503 | -0.05 | 93.4394
2.5 | 0.5223 | 0.00449 | -0.0491 | 116.3252
3 | 0.5784 | 0.00478 | -0.049 | 121.0042
3.5 | 0.6343 | 0.00508 | -0.0488 | 124.8622
4 | 0.69 | 0.00542 | -0.0486 | 127.3063
4.5 | 0.7457 | 0.00575 | -0.0484 | 129.687
5 | 0.8009 | 0.00616 | -0.0482 | 130.0162
5.5 | 0.8559 | 0.00662 | -0.0479 | 129.29
6 | 0.9108 | 0.00707 | -0.0476 | 128.826
6.5 | 0.9652 | 0.0076 | -0.0472 | 127
7 | 1.0193 | 0.00818 | -0.0468 | 124.6088
7.5 | 1.0734 | 0.0087 | -0.0464 | 123.3793
8 | 1.127 | 0.00935 | -0.0459 | 120.5348
8.5 | 1.18 | 0.01007 | -0.0453 | 117.1797
9 | 1.2316 | 0.01109 | -0.0445 | 111.055
9.5 | 1.2832 | 0.01198 | -0.0438 | 107.1119
10 | 1.3354 | 0.01258 | -0.0432 | 106.1526
10.5 | 1.3872 | 0.0132 | -0.0427 | 105.0909
11 | 1.4377 | 0.01403 | -0.0419 | 102.4733
11.5 | 1.4858 | 0.01528 | -0.0409 | 97.2382
12 | 1.5307 | 0.01703 | -0.0395 | 89.8826
12.5 | 1.572 | 0.01921 | -0.0378 | 81.8324
13 | 1.6084 | 0.02187 | -0.0357 | 73.5437
13.5 | 1.6374 | 0.02518 | -0.0331 | 65.0278
14 | 1.6549 | 0.02931 | -0.0299 | 56.462
14.5 | 1.6492 | 0.03446 | -0.0251 | 47.8584
15 | 1.6154 | 0.04185 | -0.0231 | 38.5998
15.5 | 1.5726 | 0.05818 | -0.0359 | 27.0299
16 | 1.4989 | 0.08286 | -0.0518 | 18.0895
16.5 | 1.4037 | 0.10931 | -0.0648 | 12.8415
17 | 1.3086 | 0.13682 | -0.0788 | 9.5644
17.5 | 1.231 | 0.16418 | -0.0939 | 7.4979
18 | 1.1774 | 0.18926 | -0.1084 | 6.2211
18.5 | 1.151 | 0.20942 | -0.1203 | 5.4961

## 85. Re 6M Mach 0.25 (1)
BIGFOIL.COM POLAR EXPORT
ag14
AG14 |  |  |  | Cl Max: | 0.953 | at alpha= | 7 | deg
JavaFoil+Calcfoil stall+Eppler ext transition |  |  |  | L/D Max: | 101.344 | at alpha= | 5 | deg
Re: | 6000000 |  |  | Cd Min: | 0.00604 | at alpha= | 2 | deg
Mach: | 0.25 |  |  | Cl=0 at alpha= | -2.2155 | deg
|  |  |  | @ Cl=0.1, Cd= | 0.07551
|  |  |  | @ Cl=0.4, Cd= | 0.07551
|  |  |  | @ Cl=0.6, Cd= | 0.07551
alpha (deg) | Cl | Cd | Cm | Cl/Cd
-10.5 | -0.046 | 0.0656 | -0.026 | -0.708
-10 | -0.044 | 0.06171 | -0.026 | -0.708
-9.5 | -0.07 | 0.05805 | -0.026 | -1.199
-9 | -0.136 | 0.0549 | -0.026 | -2.476
-8.5 | -0.179 | 0.05196 | -0.025 | -3.445
-8 | -0.213 | 0.04948 | -0.025 | -4.314
-7.5 | -0.24 | 0.04621 | -0.025 | -5.197
-7 | -0.258 | 0.04269 | -0.027 | -6.046
-6.5 | -0.267 | 0.03847 | -0.029 | -6.947
-6 | -0.268 | 0.03305 | -0.033 | -8.117
-5.5 | -0.307 | 0.00784 | -0.049 | -39.219
-5 | -0.279 | 0.0078 | -0.049 | -35.844
-4.5 | -0.242 | 0.00776 | -0.049 | -31.157
-4 | -0.196 | 0.0077 | -0.049 | -25.473
-3.5 | -0.145 | 0.00766 | -0.049 | -18.91
-3 | -0.09 | 0.00765 | -0.049 | -11.793
-2.5 | -0.033 | 0.00764 | -0.049 | -4.366
-2 | 0.025 | 0.00762 | -0.049 | 3.279
-1.5 | 0.084 | 0.00762 | -0.048 | 11.031
-1 | 0.144 | 0.00729 | -0.048 | 19.7
-0.5 | 0.203 | 0.00722 | -0.048 | 28.128
0 | 0.262 | 0.00718 | -0.048 | 36.524
0.5 | 0.321 | 0.00717 | -0.048 | 44.831
1 | 0.381 | 0.00718 | -0.048 | 53.002
1.5 | 0.44 | 0.00722 | -0.048 | 60.851
2 | 0.498 | 0.00604 | -0.048 | 82.472
2.5 | 0.557 | 0.00633 | -0.048 | 87.938
3 | 0.615 | 0.00666 | -0.048 | 92.366
3.5 | 0.673 | 0.00701 | -0.048 | 95.988
4 | 0.729 | 0.00741 | -0.048 | 98.491
4.5 | 0.783 | 0.00779 | -0.048 | 100.584
5 | 0.833 | 0.00822 | -0.048 | 101.344
5.5 | 0.877 | 0.00881 | -0.048 | 99.502
6 | 0.914 | 0.00956 | -0.048 | 95.583
6.5 | 0.942 | 0.01005 | -0.048 | 93.717
7 | 0.953 | 0.01061 | -0.048 | 89.83
7.5 | 0.947 | 0.01112 | -0.048 | 85.195
8 | 0.924 | 0.01178 | -0.048 | 78.424
8.5 | 0.881 | 0.0125 | -0.048 | 70.526
9 | 0.82 | 0.01331 | -0.048 | 61.598
9.5 | 0.742 | 0.01468 | -0.048 | 50.532
10 | 0.616 | 0.01899 | -0.045 | 32.448
10.5 | 0.471 | 0.04296 | -0.038 | 10.966
11 | 0.363 | 0.05592 | -0.035 | 6.499
11.5 | 0.254 | 0.06759 | -0.031 | 3.758
12 | 0.08 | 0.07551 | -0.03 | 1.063

## 86. Re 6M Mach 0.25 (2)
BIGFOIL.COM POLAR EXPORT
ag14
AG14 |  |  |  | Cl Max: | 1.4144 | at alpha= | 11 | deg
XFOIL ncrit=9 |  |  |  | L/D Max: | 131.037 | at alpha= | 4.5 | deg
Re: | 6000000 |  |  | Cd Min: | 0.00456 | at alpha= | 2.5 | deg
Mach: | 0.25 |  |  | Cl=0 at alpha= | -2.1542 | deg
|  |  |  | @ Cl=0.1, Cd= | 0.005324
|  |  |  | @ Cl=0.4, Cd= | 0.00515
|  |  |  | @ Cl=0.6, Cd= | 0.0048576
alpha (deg) | Cl | Cd | Cm | Cl/Cd
-6 | -0.455 | 0.01095 | -0.0541 | -41.5525
-5.5 | -0.3967 | 0.01018 | -0.0534 | -38.9686
-5 | -0.3291 | 0.00971 | -0.0548 | -33.8929
-4.5 | -0.2727 | 0.0068 | -0.0541 | -40.1029
-4 | -0.2164 | 0.0061 | -0.0529 | -35.4754
-3.5 | -0.158 | 0.00569 | -0.0524 | -27.768
-3 | -0.0992 | 0.00548 | -0.052 | -18.1022
-2.5 | -0.0406 | 0.00543 | -0.0517 | -7.477
-2 | 0.0181 | 0.00537 | -0.0514 | 3.3706
-1.5 | 0.0766 | 0.00534 | -0.0513 | 14.3446
-1 | 0.135 | 0.0053 | -0.0512 | 25.4717
-0.5 | 0.1934 | 0.00522 | -0.0511 | 37.0498
0 | 0.2518 | 0.00519 | -0.0511 | 48.5164
0.5 | 0.31 | 0.00516 | -0.0511 | 60.0775
1 | 0.3683 | 0.00515 | -0.0511 | 71.5146
1.5 | 0.4264 | 0.00515 | -0.0511 | 82.7961
2 | 0.4845 | 0.00508 | -0.0511 | 95.374
2.5 | 0.5386 | 0.00456 | -0.0502 | 118.114
3 | 0.5967 | 0.00484 | -0.05 | 123.2851
3.5 | 0.6547 | 0.00515 | -0.0497 | 127.1262
4 | 0.7127 | 0.0055 | -0.0494 | 129.5818
4.5 | 0.7705 | 0.00588 | -0.049 | 131.0374
5 | 0.8281 | 0.00634 | -0.0485 | 130.6151
5.5 | 0.8859 | 0.00678 | -0.048 | 130.6637
6 | 0.9432 | 0.00734 | -0.0474 | 128.5014
6.5 | 1.0005 | 0.00795 | -0.0467 | 125.8491
7 | 1.0578 | 0.00855 | -0.0459 | 123.7193
7.5 | 1.115 | 0.00924 | -0.045 | 120.671
8 | 1.1715 | 0.0101 | -0.0439 | 115.9901
8.5 | 1.2255 | 0.01162 | -0.0423 | 105.4647
9 | 1.2817 | 0.01247 | -0.0411 | 102.7827
9.5 | 1.3356 | 0.01386 | -0.0395 | 96.3636
10 | 1.3819 | 0.01676 | -0.0371 | 82.4523
10.5 | 1.4122 | 0.02219 | -0.0335 | 63.6413
11 | 1.4144 | 0.03075 | -0.0294 | 45.9967
11.5 | 1.3864 | 0.04001 | -0.0258 | 34.6513
12 | 1.3508 | 0.05223 | -0.0347 | 25.8625
12.5 | 1.3229 | 0.0721 | -0.0511 | 18.3481
13 | 1.2839 | 0.08849 | -0.059 | 14.509
13.5 | 1.2444 | 0.10398 | -0.0662 | 11.9677
14 | 1.2083 | 0.11919 | -0.0735 | 10.1376
14.5 | 1.1729 | 0.13506 | -0.0814 | 8.6843
15 | 1.1436 | 0.15095 | -0.0895 | 7.576
15.5 | 1.1183 | 0.1674 | -0.0981 | 6.6804
16 | 1.0982 | 0.18395 | -0.1069 | 5.9701

## 87. Re 6M Mach 0.50 (1)
BIGFOIL.COM POLAR EXPORT
ag14
AG14 |  |  |  | Cl Max: | 1.169 | at alpha= | 20 | deg
JavaFoil+Calcfoil stall+Eppler ext transition |  |  |  | L/D Max: | 100.039 | at alpha= | 4.5 | deg
Re: | 6000000 |  |  | Cd Min: | 0.00642 | at alpha= | 2 | deg
Mach: | 0.5 |  |  | Cl=0 at alpha= | -2.2154 | deg
|  |  |  | @ Cl=0.1, Cd= | 0.0078046
|  |  |  | @ Cl=0.4, Cd= | 0.0074724
|  |  |  | @ Cl=0.6, Cd= | 0.0066648
alpha (deg) | Cl | Cd | Cm | Cl/Cd
-20 | -0.936 | 0.15636 | -0.033 | -5.985
-19.5 | -0.91 | 0.15038 | -0.033 | -6.053
-19 | -0.885 | 0.14643 | -0.033 | -6.043
-18.5 | -0.859 | 0.14037 | -0.033 | -6.123
-18 | -0.835 | 0.13957 | -0.033 | -5.981
-17.5 | -0.808 | 0.13343 | -0.032 | -6.058
-17 | -0.781 | 0.12662 | -0.031 | -6.167
-16.5 | -0.755 | 0.12446 | -0.031 | -6.068
-16 | -0.73 | 0.11987 | -0.031 | -6.086
-15.5 | -0.704 | 0.11638 | -0.031 | -6.047
-15 | -0.678 | 0.11282 | -0.031 | -6.009
-14.5 | -0.651 | 0.10625 | -0.03 | -6.129
-14 | -0.625 | 0.09789 | -0.03 | -6.386
-13.5 | -0.599 | 0.09058 | -0.03 | -6.616
-13 | -0.573 | 0.08457 | -0.03 | -6.78
-12.5 | -0.547 | 0.07888 | -0.03 | -6.94
-12 | -0.519 | 0.08683 | -0.028 | -5.983
-11.5 | -0.494 | 0.07698 | -0.029 | -6.413
-11 | -0.468 | 0.07058 | -0.029 | -6.63
-10.5 | -0.443 | 0.06467 | -0.031 | -6.843
-10 | -0.417 | 0.05898 | -0.032 | -7.076
-9.5 | -0.387 | 0.06668 | -0.026 | -5.807
-9 | -0.361 | 0.05853 | -0.027 | -6.172
-8.5 | -0.336 | 0.05259 | -0.03 | -6.388
-8 | -0.312 | 0.04617 | -0.033 | -6.756
-7.5 | -0.282 | 0.04853 | -0.028 | -5.809
-7 | -0.255 | 0.04587 | -0.026 | -5.559
-6.5 | -0.23 | 0.04098 | -0.03 | -5.608
-6 | -0.203 | 0.04036 | -0.029 | -5.019
-5.5 | -0.176 | 0.03732 | -0.031 | -4.729
-5 | -0.184 | 0.00809 | -0.055 | -22.791
-4.5 | -0.151 | 0.0081 | -0.055 | -18.683
-4 | -0.118 | 0.00806 | -0.055 | -14.676
-3.5 | -0.146 | 0.00802 | -0.054 | -18.25
-3 | -0.097 | 0.00797 | -0.054 | -12.15
-2.5 | -0.037 | 0.0079 | -0.054 | -4.636
-2 | 0.028 | 0.00786 | -0.054 | 3.526
-1.5 | 0.094 | 0.00783 | -0.054 | 11.973
-1 | 0.16 | 0.00755 | -0.054 | 21.231
-0.5 | 0.227 | 0.00747 | -0.054 | 30.36
0 | 0.293 | 0.00745 | -0.054 | 39.374
0.5 | 0.359 | 0.00746 | -0.054 | 48.169
1 | 0.425 | 0.00748 | -0.054 | 56.86
1.5 | 0.491 | 0.00756 | -0.054 | 64.963
2 | 0.557 | 0.00642 | -0.054 | 86.735
2.5 | 0.622 | 0.00679 | -0.054 | 91.55
3 | 0.686 | 0.00718 | -0.054 | 95.648
3.5 | 0.75 | 0.00762 | -0.054 | 98.414
4 | 0.812 | 0.00812 | -0.054 | 99.905
4.5 | 0.867 | 0.00867 | -0.054 | 100.039
5 | 0.909 | 0.00938 | -0.054 | 96.888
5.5 | 0.926 | 0.01048 | -0.053 | 88.421
6 | 0.88 | 0.01127 | -0.053 | 78.09
6.5 | 0.575 | 0.01223 | -0.053 | 46.986
7 | 0.607 | 0.01323 | -0.053 | 45.915
7.5 | 0.632 | 0.01475 | -0.053 | 42.809
8 | 0.658 | 0.0156 | -0.052 | 42.204
8.5 | 0.57 | 0.05946 | -0.028 | 9.579
9 | 0.628 | 0.04359 | -0.041 | 14.408
9.5 | 0.62 | 0.06908 | -0.027 | 8.982
10 | 0.658 | 0.06166 | -0.034 | 10.672
10.5 | 0.674 | 0.07391 | -0.029 | 9.124
11 | 0.699 | 0.08412 | -0.028 | 8.312
11.5 | 0.727 | 0.07876 | -0.029 | 9.226
12 | 0.751 | 0.08679 | -0.028 | 8.659
12.5 | 0.779 | 0.09329 | -0.029 | 8.349
13 | 0.803 | 0.09642 | -0.029 | 8.33
13.5 | 0.829 | 0.09989 | -0.029 | 8.295
14 | 0.856 | 0.10508 | -0.03 | 8.149
14.5 | 0.884 | 0.11079 | -0.031 | 7.982
15 | 0.907 | 0.11073 | -0.03 | 8.191
15.5 | 0.933 | 0.11471 | -0.03 | 8.129
16 | 0.962 | 0.12043 | -0.032 | 7.986
16.5 | 0.988 | 0.13024 | -0.032 | 7.584
17 | 1.01 | 0.12791 | -0.031 | 7.898
17.5 | 1.037 | 0.13344 | -0.032 | 7.769
18 | 1.066 | 0.13715 | -0.033 | 7.771
18.5 | 1.088 | 0.13952 | -0.032 | 7.796
19 | 1.113 | 0.14372 | -0.032 | 7.742
19.5 | 1.139 | 0.15075 | -0.033 | 7.557
20 | 1.169 | 0.15335 | -0.034 | 7.625

## 88. Re 6M Mach 0.50 (2)
BIGFOIL.COM POLAR EXPORT
ag14
AG14 |  |  |  | Cl Max: | 1.2608 | at alpha= | 20 | deg
XFOIL ncrit=9 |  |  |  | L/D Max: | 138.297 | at alpha= | 4.5 | deg
Re: | 6000000 |  |  | Cd Min: | 0.00517 | at alpha= | 3 | deg
Mach: | 0.5 |  |  | Cl=0 at alpha= | -2.1157 | deg
|  |  |  | @ Cl=0.1, Cd= | 0.0055103
|  |  |  | @ Cl=0.4, Cd= | 0.0053275
|  |  |  | @ Cl=0.6, Cd= | 0.00528
alpha (deg) | Cl | Cd | Cm | Cl/Cd
-12 | -0.6518 | 0.16537 | 0.0495 | -3.9415
-11.5 | -0.635 | 0.1573 | 0.0461 | -4.0369
-11 | -0.6193 | 0.1493 | 0.0429 | -4.148
-10.5 | -0.6044 | 0.14138 | 0.0398 | -4.275
-10 | -0.5903 | 0.13349 | 0.0368 | -4.4221
-9.5 | -0.5765 | 0.12565 | 0.0337 | -4.5881
-9 | -0.5634 | 0.11787 | 0.0307 | -4.7798
-8.5 | -0.5507 | 0.11015 | 0.0276 | -4.9995
-8 | -0.5383 | 0.10248 | 0.0244 | -5.2527
-7.5 | -0.5261 | 0.09487 | 0.0209 | -5.5455
-7 | -0.5144 | 0.08727 | 0.0171 | -5.8944
-6.5 | -0.5075 | 0.07911 | 0.0122 | -6.4151
-6 | -0.4868 | 0.07031 | 0.0029 | -6.9236
-5.5 | -0.4503 | 0.0597 | -0.0119 | -7.5427
-5 | -0.3875 | 0.04589 | -0.0338 | -8.4441
-4.5 | -0.325 | 0.03148 | -0.05 | -10.324
-4 | -0.2593 | 0.01831 | -0.0588 | -14.1617
-3.5 | -0.1923 | 0.01056 | -0.0607 | -18.2102
-3 | -0.1226 | 0.00694 | -0.06 | -17.6657
-2.5 | -0.0528 | 0.00584 | -0.0591 | -9.0411
-2 | 0.0159 | 0.00561 | -0.0582 | 2.8342
-1 | 0.1508 | 0.00545 | -0.0572 | 27.6697
-0.5 | 0.2175 | 0.00537 | -0.057 | 40.5028
0 | 0.2839 | 0.00533 | -0.0568 | 53.2645
0.5 | 0.3503 | 0.00532 | -0.0566 | 65.8459
1 | 0.4166 | 0.00533 | -0.0565 | 78.1614
1.5 | 0.4831 | 0.00536 | -0.0563 | 90.1306
2 | 0.5496 | 0.00535 | -0.056 | 102.729
3 | 0.6793 | 0.00517 | -0.054 | 131.3926
3.5 | 0.7472 | 0.00555 | -0.0531 | 134.6306
4 | 0.8157 | 0.00597 | -0.052 | 136.6332
4.5 | 0.8851 | 0.0064 | -0.0506 | 138.2969
5 | 0.9549 | 0.00701 | -0.0489 | 136.2197
5.5 | 1.0251 | 0.00783 | -0.0467 | 130.9195
6 | 1.0974 | 0.00876 | -0.0438 | 125.274
6.5 | 1.1642 | 0.01159 | -0.039 | 100.4487
7 | 1.2006 | 0.0194 | -0.033 | 61.8866
7.5 | 1.1995 | 0.03045 | -0.0298 | 39.3924
8 | 1.1713 | 0.04167 | -0.0308 | 28.109
8.5 | 1.147 | 0.05786 | -0.0485 | 19.8237
9 | 1.1199 | 0.07274 | -0.0575 | 15.3959
9.5 | 1.0945 | 0.08593 | -0.0652 | 12.7371
10 | 1.0713 | 0.09882 | -0.0722 | 10.8409
10.5 | 1.0511 | 0.11159 | -0.0786 | 9.4193
11 | 1.0348 | 0.12432 | -0.0849 | 8.3237
11.5 | 1.0229 | 0.13699 | -0.091 | 7.467
12 | 1.0159 | 0.14966 | -0.0971 | 6.7881
12.5 | 1.0143 | 0.16201 | -0.1031 | 6.2607
13 | 1.0179 | 0.1738 | -0.1089 | 5.8567
13.5 | 1.0211 | 0.18699 | -0.1155 | 5.4607
14 | 1.0316 | 0.19859 | -0.1213 | 5.1946
14.5 | 1.0439 | 0.21028 | -0.1272 | 4.9643
15 | 1.0585 | 0.22177 | -0.1331 | 4.773
15.5 | 1.0752 | 0.23296 | -0.1389 | 4.6154
16 | 1.0934 | 0.24388 | -0.1447 | 4.4834
17 | 0.8046 | 0.21321 | -0.0986 | 3.7737
17.5 | 1.1528 | 0.27525 | -0.1619 | 4.1882
18 | 1.1739 | 0.28519 | -0.1676 | 4.1162
18.5 | 1.1958 | 0.295 | -0.1732 | 4.0536
19 | 1.2181 | 0.3053 | -0.179 | 3.9898
19.5 | 1.2397 | 0.3147 | -0.1847 | 3.9393
20 | 1.2608 | 0.32432 | -0.1907 | 3.8875

## 89. Re 7M Mach 0.00 (1)
BIGFOIL.COM POLAR EXPORT
ag14
AG14 |  |  |  | Cl Max: | 0.971 | at alpha= | 8 | deg
JavaFoil+Calcfoil stall+Eppler ext transition |  |  |  | L/D Max: | 103.402 | at alpha= | 5 | deg
Re: | 7000000 |  |  | Cd Min: | 0.00615 | at alpha= | 2.5 | deg
Mach: | 0 |  |  | Cl=0 at alpha= | -2.2143 | deg
|  |  |  | @ Cl=0.1, Cd= | 0.0072705
|  |  |  | @ Cl=0.4, Cd= | 0.0071472
|  |  |  | @ Cl=0.6, Cd= | 0.06962
alpha (deg) | Cl | Cd | Cm | Cl/Cd
-11.5 | -0.254 | 0.07083 | -0.026 | -3.588
-11 | -0.268 | 0.06688 | -0.026 | -4.009
-10.5 | -0.282 | 0.06287 | -0.026 | -4.483
-10 | -0.294 | 0.05963 | -0.026 | -4.937
-9.5 | -0.306 | 0.05605 | -0.026 | -5.455
-9 | -0.315 | 0.05245 | -0.026 | -6.008
-8.5 | -0.322 | 0.04857 | -0.027 | -6.631
-8 | -0.324 | 0.04618 | -0.027 | -7.022
-7.5 | -0.324 | 0.04225 | -0.029 | -7.66
-7 | -0.32 | 0.03663 | -0.032 | -8.743
-6.5 | -0.372 | 0.00785 | -0.048 | -47.413
-6 | -0.349 | 0.00781 | -0.047 | -44.73
-5.5 | -0.319 | 0.00775 | -0.047 | -41.212
-5 | -0.283 | 0.0077 | -0.047 | -36.739
-4.5 | -0.241 | 0.00764 | -0.047 | -31.482
-4 | -0.193 | 0.00762 | -0.047 | -25.327
-3.5 | -0.142 | 0.00757 | -0.047 | -18.699
-3 | -0.088 | 0.00756 | -0.047 | -11.619
-2.5 | -0.032 | 0.00753 | -0.047 | -4.3
-2 | 0.024 | 0.00752 | -0.047 | 3.219
-1.5 | 0.081 | 0.0073 | -0.047 | 11.161
-1 | 0.139 | 0.00721 | -0.047 | 19.282
-0.5 | 0.197 | 0.00714 | -0.047 | 27.516
0 | 0.254 | 0.00712 | -0.047 | 35.663
0.5 | 0.311 | 0.00711 | -0.047 | 43.764
1 | 0.369 | 0.00712 | -0.047 | 51.746
1.5 | 0.426 | 0.00717 | -0.047 | 59.373
2 | 0.483 | 0.00719 | -0.047 | 67.091
2.5 | 0.539 | 0.00615 | -0.047 | 87.692
3 | 0.596 | 0.00644 | -0.046 | 92.454
3.5 | 0.652 | 0.00676 | -0.046 | 96.419
4 | 0.707 | 0.0071 | -0.046 | 99.561
4.5 | 0.76 | 0.00745 | -0.046 | 101.955
5 | 0.809 | 0.00782 | -0.046 | 103.402
5.5 | 0.855 | 0.00829 | -0.046 | 103.139
6 | 0.895 | 0.00902 | -0.046 | 99.195
6.5 | 0.93 | 0.00941 | -0.046 | 98.763
7 | 0.953 | 0.00987 | -0.046 | 96.609
7.5 | 0.967 | 0.01031 | -0.046 | 93.818
8 | 0.971 | 0.0108 | -0.046 | 89.92
8.5 | 0.965 | 0.01133 | -0.046 | 85.142
9 | 0.949 | 0.0119 | -0.046 | 79.733
9.5 | 0.924 | 0.01255 | -0.046 | 73.598
10 | 0.891 | 0.01333 | -0.046 | 66.856
10.5 | 0.852 | 0.01439 | -0.046 | 59.226
11 | 0.79 | 0.01613 | -0.045 | 48.964
11.5 | 0.692 | 0.03051 | -0.041 | 22.684
12 | 0.632 | 0.04074 | -0.039 | 15.516
12.5 | 0.571 | 0.05687 | -0.035 | 10.042
13 | 0.521 | 0.06962 | -0.033 | 7.49

## 90. Re 7M Mach 0.00 (2)
BIGFOIL.COM POLAR EXPORT
ag14
AG14 |  |  |  | Cl Max: | 1.6789 | at alpha= | 14.5 | deg
XFOIL ncrit=9 |  |  |  | L/D Max: | 132.601 | at alpha= | 5.5 | deg
Re: | 7000000 |  |  | Cd Min: | 0.00495 | at alpha= | 3.5 | deg
Mach: | 0 |  |  | Cl=0 at alpha= | -2.1614 | deg
|  |  |  | @ Cl=0.1, Cd= | 0.0052509
|  |  |  | @ Cl=0.4, Cd= | 0.0051059
|  |  |  | @ Cl=0.6, Cd= | 0.0049529
alpha (deg) | Cl | Cd | Cm | Cl/Cd
-8.5 | -0.7063 | 0.00925 | -0.0517 | -76.3568
-8 | -0.6512 | 0.0091 | -0.0515 | -71.5604
-7.5 | -0.596 | 0.00893 | -0.0513 | -66.7413
-7 | -0.5407 | 0.00886 | -0.0511 | -61.0271
-6.5 | -0.4854 | 0.00882 | -0.0509 | -55.034
-6 | -0.4302 | 0.00885 | -0.0507 | -48.6102
-5.5 | -0.3705 | 0.00892 | -0.0514 | -41.5359
-5 | -0.3131 | 0.0068 | -0.0519 | -46.0441
-4.5 | -0.2615 | 0.0061 | -0.0507 | -42.8689
-4 | -0.2063 | 0.00572 | -0.0503 | -36.0664
-3.5 | -0.1504 | 0.00549 | -0.0501 | -27.3953
-3 | -0.0942 | 0.00534 | -0.0499 | -17.6404
-2.5 | -0.0382 | 0.00534 | -0.0498 | -7.1536
-2 | 0.0182 | 0.00529 | -0.0497 | 3.4405
-1.5 | 0.0744 | 0.00526 | -0.0496 | 14.1445
-1 | 0.1306 | 0.00524 | -0.0496 | 24.9237
-0.5 | 0.187 | 0.00514 | -0.0496 | 36.3813
0 | 0.2432 | 0.00512 | -0.0496 | 47.5
0.5 | 0.2994 | 0.00511 | -0.0496 | 58.591
1 | 0.3556 | 0.00509 | -0.0497 | 69.8625
1.5 | 0.4116 | 0.00511 | -0.0497 | 80.5479
2 | 0.4676 | 0.00509 | -0.0497 | 91.8664
2.5 | 0.5232 | 0.00496 | -0.0498 | 105.4839
3.5 | 0.6312 | 0.00495 | -0.0488 | 127.5152
4 | 0.6866 | 0.00527 | -0.0486 | 130.2846
4.5 | 0.7417 | 0.00562 | -0.0484 | 131.9751
5 | 0.7966 | 0.00601 | -0.0482 | 132.5458
5.5 | 0.8513 | 0.00642 | -0.048 | 132.6012
6 | 0.9058 | 0.00684 | -0.0477 | 132.4269
6.5 | 0.9598 | 0.00735 | -0.0474 | 130.585
7 | 1.0135 | 0.00789 | -0.0471 | 128.4537
7.5 | 1.0672 | 0.00837 | -0.0468 | 127.503
8 | 1.1202 | 0.00901 | -0.0463 | 124.3285
8.5 | 1.1727 | 0.00969 | -0.0458 | 121.0217
9 | 1.2237 | 0.0107 | -0.0452 | 114.3645
9.5 | 1.2759 | 0.01124 | -0.0448 | 113.5142
10 | 1.3275 | 0.01181 | -0.0443 | 112.4047
10.5 | 1.3788 | 0.01237 | -0.0439 | 111.4632
11 | 1.4293 | 0.01305 | -0.0434 | 109.5249
11.5 | 1.4785 | 0.01389 | -0.0427 | 106.4435
12 | 1.523 | 0.01563 | -0.0414 | 97.4408
12.5 | 1.566 | 0.01746 | -0.0401 | 89.6907
13 | 1.6057 | 0.01958 | -0.0385 | 82.0072
13.5 | 1.639 | 0.02241 | -0.0363 | 73.137
14 | 1.6637 | 0.02596 | -0.0336 | 64.0871
14.5 | 1.6789 | 0.02995 | -0.0303 | 56.0568
15 | 1.6721 | 0.03451 | -0.0252 | 48.4526
15.5 | 1.6408 | 0.04189 | -0.0239 | 39.1693
16 | 1.5962 | 0.05847 | -0.0365 | 27.2995
16.5 | 1.5171 | 0.08404 | -0.0525 | 18.0521
17 | 1.4189 | 0.11125 | -0.0658 | 12.7542
17.5 | 1.3306 | 0.13765 | -0.079 | 9.6665
18 | 1.2504 | 0.16575 | -0.0945 | 7.5439
18.5 | 1.1936 | 0.1918 | -0.1097 | 6.2231
19 | 1.1634 | 0.21327 | -0.1226 | 5.4551
19.5 | 1.1479 | 0.23221 | -0.1337 | 4.9434

## 91. Re 7M Mach 0.10 (1)
BIGFOIL.COM POLAR EXPORT
ag14
AG14 |  |  |  | Cl Max: | 0.967 | at alpha= | 8 | deg
JavaFoil+Calcfoil stall+Eppler ext transition |  |  |  | L/D Max: | 103.36 | at alpha= | 5 | deg
Re: | 7000000 |  |  | Cd Min: | 0.00617 | at alpha= | 2.5 | deg
Mach: | 0.1 |  |  | Cl=0 at alpha= | -2.2105 | deg
|  |  |  | @ Cl=0.1, Cd= | 0.0072821
|  |  |  | @ Cl=0.4, Cd= | 0.0071507
|  |  |  | @ Cl=0.6, Cd= | 0.07373
alpha (deg) | Cl | Cd | Cm | Cl/Cd
-11.5 | -0.224 | 0.07122 | -0.026 | -3.148
-11 | -0.24 | 0.06736 | -0.026 | -3.569
-10.5 | -0.257 | 0.06318 | -0.026 | -4.06
-10 | -0.272 | 0.05993 | -0.026 | -4.535
-9.5 | -0.286 | 0.05657 | -0.026 | -5.051
-9 | -0.298 | 0.05287 | -0.026 | -5.639
-8.5 | -0.308 | 0.04926 | -0.027 | -6.248
-8 | -0.313 | 0.04695 | -0.026 | -6.662
-7.5 | -0.315 | 0.04299 | -0.028 | -7.322
-7 | -0.313 | 0.03789 | -0.031 | -8.262
-6.5 | -0.368 | 0.00786 | -0.048 | -46.785
-6 | -0.347 | 0.00783 | -0.048 | -44.289
-5.5 | -0.318 | 0.00777 | -0.048 | -40.969
-5 | -0.283 | 0.00772 | -0.048 | -36.632
-4.5 | -0.241 | 0.00766 | -0.048 | -31.462
-4 | -0.194 | 0.00762 | -0.047 | -25.39
-3.5 | -0.142 | 0.00759 | -0.047 | -18.73
-3 | -0.088 | 0.00757 | -0.047 | -11.648
-2.5 | -0.033 | 0.00754 | -0.047 | -4.313
-2 | 0.024 | 0.00753 | -0.047 | 3.23
-1.5 | 0.082 | 0.00731 | -0.047 | 11.2
-1 | 0.14 | 0.00722 | -0.047 | 19.352
-0.5 | 0.198 | 0.00715 | -0.047 | 27.61
0 | 0.255 | 0.00714 | -0.047 | 35.777
0.5 | 0.313 | 0.00712 | -0.047 | 43.917
1 | 0.37 | 0.00713 | -0.047 | 51.919
1.5 | 0.428 | 0.00717 | -0.047 | 59.633
2 | 0.485 | 0.00721 | -0.047 | 67.286
2.5 | 0.542 | 0.00617 | -0.047 | 87.89
3 | 0.599 | 0.00646 | -0.047 | 92.636
3.5 | 0.655 | 0.00678 | -0.047 | 96.571
4 | 0.71 | 0.00712 | -0.047 | 99.713
4.5 | 0.763 | 0.00748 | -0.047 | 102.052
5 | 0.813 | 0.00786 | -0.047 | 103.36
5.5 | 0.858 | 0.00836 | -0.047 | 102.693
6 | 0.898 | 0.00908 | -0.047 | 98.969
6.5 | 0.932 | 0.00948 | -0.046 | 98.352
7 | 0.954 | 0.00994 | -0.046 | 95.956
7.5 | 0.966 | 0.01038 | -0.046 | 93.044
8 | 0.967 | 0.01089 | -0.046 | 88.774
8.5 | 0.956 | 0.01145 | -0.046 | 83.55
9 | 0.936 | 0.01206 | -0.046 | 77.564
9.5 | 0.905 | 0.01272 | -0.046 | 71.157
10 | 0.867 | 0.01358 | -0.046 | 63.81
10.5 | 0.818 | 0.01379 | -0.046 | 59.297
11 | 0.74 | 0.01834 | -0.044 | 40.346
11.5 | 0.64 | 0.03695 | -0.039 | 17.328
12 | 0.57 | 0.05458 | -0.035 | 10.443
12.5 | 0.519 | 0.06353 | -0.034 | 8.169
13 | 0.47 | 0.07373 | -0.032 | 6.381

## 92. Re 7M Mach 0.10 (2)
BIGFOIL.COM POLAR EXPORT
ag14
AG14 |  |  |  | Cl Max: | 1.6457 | at alpha= | 14 | deg
XFOIL ncrit=9 |  |  |  | L/D Max: | 132.822 | at alpha= | 5.5 | deg
Re: | 7000000 |  |  | Cd Min: | 0.00496 | at alpha= | 2.5 | deg
Mach: | 0.1 |  |  | Cl=0 at alpha= | -2.1596 | deg
|  |  |  | @ Cl=0.1, Cd= | 0.0052538
|  |  |  | @ Cl=0.4, Cd= | 0.0051151
|  |  |  | @ Cl=0.6, Cd= | 0.00496
alpha (deg) | Cl | Cd | Cm | Cl/Cd
-20 | -0.8859 | 0.27046 | 0.1016 | -3.2755
-19.5 | -0.8684 | 0.26377 | 0.0974 | -3.2923
-19 | -0.8511 | 0.25701 | 0.0933 | -3.3115
-18.5 | -0.8338 | 0.25019 | 0.0892 | -3.3327
-18 | -0.8167 | 0.24328 | 0.0853 | -3.357
-17.5 | -0.7999 | 0.23634 | 0.0814 | -3.3845
-17 | -0.7833 | 0.22935 | 0.0776 | -3.4153
-16.5 | -0.7668 | 0.22219 | 0.0739 | -3.4511
-16 | -0.7506 | 0.21492 | 0.0703 | -3.4925
-15.5 | -0.7351 | 0.20757 | 0.0668 | -3.5415
-15 | -0.7204 | 0.20015 | 0.0634 | -3.5993
-14.5 | -0.708 | 0.19206 | 0.0599 | -3.6863
-14 | -0.6978 | 0.18176 | 0.0563 | -3.8391
-13.5 | -0.684 | 0.17542 | 0.0534 | -3.8992
-13 | -0.6702 | 0.16886 | 0.0505 | -3.969
-12.5 | -0.6569 | 0.1622 | 0.0478 | -4.0499
-12 | -0.6434 | 0.15534 | 0.0452 | -4.1419
-11.5 | -0.6308 | 0.14806 | 0.0425 | -4.2604
-11 | -0.6198 | 0.14063 | 0.0397 | -4.4073
-10.5 | -0.6094 | 0.13318 | 0.037 | -4.5758
-10 | -0.5993 | 0.12568 | 0.0341 | -4.7685
-9 | -0.7507 | 0.02369 | -0.0491 | -31.6885
-8.5 | -0.7105 | 0.01258 | -0.0523 | -56.4785
-8 | -0.658 | 0.0091 | -0.0525 | -72.3077
-7.5 | -0.6019 | 0.00899 | -0.0522 | -66.9522
-7 | -0.5458 | 0.00889 | -0.0519 | -61.3948
-6.5 | -0.4898 | 0.00882 | -0.0516 | -55.5329
-6 | -0.434 | 0.00884 | -0.0512 | -49.095
-5.5 | -0.3736 | 0.00883 | -0.052 | -42.3103
-5 | -0.3156 | 0.00712 | -0.0523 | -44.3258
-4.5 | -0.2637 | 0.0062 | -0.0511 | -42.5323
-4 | -0.208 | 0.00577 | -0.0507 | -36.0485
-3.5 | -0.1516 | 0.00551 | -0.0504 | -27.5136
-3 | -0.095 | 0.00536 | -0.0502 | -17.7239
-2.5 | -0.0386 | 0.00534 | -0.0501 | -7.2285
-2 | 0.0181 | 0.00529 | -0.05 | 3.4216
-1 | 0.1313 | 0.00524 | -0.0498 | 25.0573
-0.5 | 0.188 | 0.00514 | -0.0498 | 36.5759
0 | 0.2445 | 0.00513 | -0.0498 | 47.6608
0.5 | 0.3011 | 0.00511 | -0.0499 | 58.9237
1 | 0.3575 | 0.0051 | -0.0499 | 70.098
1.5 | 0.4139 | 0.00512 | -0.0499 | 80.8398
2 | 0.4702 | 0.0051 | -0.0499 | 92.1961
2.5 | 0.5262 | 0.00496 | -0.05 | 106.0887
3.5 | 0.6349 | 0.00496 | -0.0489 | 128.004
4 | 0.6907 | 0.00528 | -0.0487 | 130.8144
4.5 | 0.7462 | 0.00564 | -0.0485 | 132.305
5 | 0.8015 | 0.00605 | -0.0483 | 132.4793
5.5 | 0.8567 | 0.00645 | -0.048 | 132.8217
6 | 0.9117 | 0.00688 | -0.0477 | 132.5145
6.5 | 0.966 | 0.00743 | -0.0474 | 130.0135
7 | 1.0203 | 0.00797 | -0.0469 | 128.0176
7.5 | 1.0745 | 0.00847 | -0.0466 | 126.8595
8 | 1.1282 | 0.00912 | -0.046 | 123.7061
8.5 | 1.1811 | 0.00987 | -0.0454 | 119.6657
9 | 1.233 | 0.01083 | -0.0447 | 113.8504
9.5 | 1.2859 | 0.01138 | -0.0442 | 112.9965
10 | 1.3383 | 0.01197 | -0.0436 | 111.8045
10.5 | 1.3902 | 0.01259 | -0.0431 | 110.421
11 | 1.4408 | 0.01342 | -0.0423 | 107.3621
11.5 | 1.4882 | 0.01488 | -0.0411 | 100.0134
12 | 1.5326 | 0.01676 | -0.0397 | 91.4439
12.5 | 1.5736 | 0.01901 | -0.0379 | 82.7775
13 | 1.6096 | 0.02177 | -0.0358 | 73.9366
13.5 | 1.6355 | 0.02551 | -0.033 | 64.1121
14 | 1.6457 | 0.03043 | -0.0293 | 54.0815
14.5 | 1.631 | 0.03578 | -0.0238 | 45.5841
15 | 1.5955 | 0.04475 | -0.0252 | 35.6536
15.5 | 1.5481 | 0.06389 | -0.0408 | 24.2307
16 | 1.4749 | 0.08783 | -0.0547 | 16.7927
16.5 | 1.3975 | 0.11066 | -0.0656 | 12.6288
17 | 1.3178 | 0.13492 | -0.0778 | 9.7673
17.5 | 1.2411 | 0.16165 | -0.0924 | 7.6777
18 | 1.186 | 0.18665 | -0.1068 | 6.3541
18.5 | 1.1587 | 0.20663 | -0.1186 | 5.6076
19 | 1.1391 | 0.22658 | -0.1303 | 5.0274

## 93. Re 7M Mach 0.25 (1)
BIGFOIL.COM POLAR EXPORT
ag14
AG14 |  |  |  | Cl Max: | 0.953 | at alpha= | 7 | deg
JavaFoil+Calcfoil stall+Eppler ext transition |  |  |  | L/D Max: | 103.333 | at alpha= | 5 | deg
Re: | 7000000 |  |  | Cd Min: | 0.00626 | at alpha= | 2.5 | deg
Mach: | 0.25 |  |  | Cl=0 at alpha= | -2.2155 | deg
|  |  |  | @ Cl=0.1, Cd= | 0.07426
|  |  |  | @ Cl=0.4, Cd= | 0.07426
|  |  |  | @ Cl=0.6, Cd= | 0.07426
alpha (deg) | Cl | Cd | Cm | Cl/Cd
-11 | -0.049 | 0.06862 | -0.026 | -0.718
-10.5 | -0.046 | 0.065 | -0.026 | -0.715
-10 | -0.044 | 0.06056 | -0.027 | -0.723
-9.5 | -0.07 | 0.05734 | -0.026 | -1.215
-9 | -0.136 | 0.05415 | -0.026 | -2.514
-8.5 | -0.179 | 0.05152 | -0.026 | -3.476
-8 | -0.214 | 0.04896 | -0.025 | -4.363
-7.5 | -0.24 | 0.04563 | -0.026 | -5.268
-7 | -0.259 | 0.04104 | -0.029 | -6.323
-6.5 | -0.268 | 0.03812 | -0.03 | -7.032
-6 | -0.324 | 0.0079 | -0.049 | -40.997
-5.5 | -0.307 | 0.00788 | -0.049 | -39.021
-5 | -0.279 | 0.00782 | -0.049 | -35.725
-4.5 | -0.242 | 0.00776 | -0.049 | -31.187
-4 | -0.196 | 0.00771 | -0.049 | -25.43
-3.5 | -0.145 | 0.00765 | -0.049 | -18.927
-3 | -0.09 | 0.00763 | -0.049 | -11.824
-2.5 | -0.033 | 0.0076 | -0.049 | -4.391
-2 | 0.025 | 0.00758 | -0.049 | 3.295
-1.5 | 0.084 | 0.00757 | -0.048 | 11.113
-1 | 0.144 | 0.00727 | -0.048 | 19.736
-0.5 | 0.203 | 0.00721 | -0.048 | 28.154
0 | 0.262 | 0.00719 | -0.048 | 36.498
0.5 | 0.321 | 0.00719 | -0.048 | 44.724
1 | 0.381 | 0.0072 | -0.048 | 52.888
1.5 | 0.44 | 0.00724 | -0.048 | 60.708
2 | 0.498 | 0.00732 | -0.048 | 68.095
2.5 | 0.557 | 0.00626 | -0.048 | 88.933
3 | 0.615 | 0.00656 | -0.048 | 93.707
3.5 | 0.673 | 0.0069 | -0.048 | 97.437
4 | 0.729 | 0.00727 | -0.048 | 100.357
4.5 | 0.783 | 0.00764 | -0.048 | 102.538
5 | 0.833 | 0.00806 | -0.048 | 103.333
5.5 | 0.877 | 0.0086 | -0.048 | 101.871
6 | 0.914 | 0.00934 | -0.048 | 97.828
6.5 | 0.942 | 0.00981 | -0.048 | 95.955
7 | 0.953 | 0.01035 | -0.048 | 92.033
7.5 | 0.947 | 0.01087 | -0.048 | 87.179
8 | 0.924 | 0.01153 | -0.048 | 80.125
8.5 | 0.881 | 0.01218 | -0.048 | 72.37
9 | 0.82 | 0.01295 | -0.048 | 63.339
9.5 | 0.742 | 0.01418 | -0.048 | 52.303
10 | 0.629 | 0.01638 | -0.046 | 38.409
10.5 | 0.482 | 0.03549 | -0.04 | 13.577
11 | 0.368 | 0.05055 | -0.036 | 7.28
11.5 | 0.256 | 0.06418 | -0.033 | 3.983
12 | 0.08 | 0.07426 | -0.03 | 1.082

## 94. Re 7M Mach 0.25 (2)
BIGFOIL.COM POLAR EXPORT
ag14
AG14 |  |  |  | Cl Max: | 1.4368 | at alpha= | 11 | deg
XFOIL ncrit=9 |  |  |  | L/D Max: | 134.59 | at alpha= | 4.5 | deg
Re: | 7000000 |  |  | Cd Min: | 0.00476 | at alpha= | 3 | deg
Mach: | 0.25 |  |  | Cl=0 at alpha= | -2.1525 | deg
|  |  |  | @ Cl=0.1, Cd= | 0.0052819
|  |  |  | @ Cl=0.4, Cd= | 0.0051509
|  |  |  | @ Cl=0.6, Cd= | 0.0047745
alpha (deg) | Cl | Cd | Cm | Cl/Cd
-20 | -0.903 | 0.27517 | 0.1051 | -3.2816
-19.5 | -0.8846 | 0.2682 | 0.1007 | -3.2983
-19 | -0.8663 | 0.26116 | 0.0964 | -3.3171
-18.5 | -0.848 | 0.25408 | 0.0921 | -3.3375
-18 | -0.8298 | 0.24691 | 0.0879 | -3.3607
-17.5 | -0.8119 | 0.23972 | 0.0839 | -3.3869
-17 | -0.7943 | 0.2325 | 0.0799 | -3.4163
-16.5 | -0.7769 | 0.22521 | 0.0761 | -3.4497
-16 | -0.7597 | 0.21775 | 0.0722 | -3.4889
-15.5 | -0.7429 | 0.21024 | 0.0685 | -3.5336
-15 | -0.7269 | 0.20265 | 0.065 | -3.587
-14.5 | -0.7132 | 0.19466 | 0.0614 | -3.6638
-14 | -0.6989 | 0.18665 | 0.0579 | -3.7444
-13.5 | -0.6867 | 0.17744 | 0.0545 | -3.87
-13 | -0.6722 | 0.17087 | 0.0516 | -3.934
-12.5 | -0.6577 | 0.16417 | 0.0487 | -4.0062
-12 | -0.6429 | 0.15728 | 0.046 | -4.0876
-11.5 | -0.6296 | 0.14988 | 0.0432 | -4.2007
-11 | -0.6179 | 0.14237 | 0.0404 | -4.3401
-10.5 | -0.6064 | 0.13484 | 0.0376 | -4.4972
-10 | -0.5956 | 0.12732 | 0.0348 | -4.678
-9.5 | -0.5852 | 0.11979 | 0.0319 | -4.8852
-9 | -0.575 | 0.11226 | 0.0288 | -5.122
-8.5 | -0.5651 | 0.10472 | 0.0256 | -5.3963
-8 | -0.5557 | 0.09716 | 0.0221 | -5.7194
-7.5 | -0.5467 | 0.08962 | 0.0181 | -6.1002
-6.5 | -0.5143 | 0.01103 | -0.055 | -46.6274
-6 | -0.4555 | 0.00977 | -0.0544 | -46.6223
-5.5 | -0.3912 | 0.00924 | -0.0549 | -42.3377
-5 | -0.3297 | 0.00882 | -0.0548 | -37.381
-4.5 | -0.2756 | 0.00703 | -0.0534 | -39.2034
-4 | -0.2175 | 0.00611 | -0.0527 | -35.5974
-3.5 | -0.1585 | 0.00566 | -0.0523 | -28.0035
-3 | -0.0996 | 0.00544 | -0.052 | -18.3088
-2.5 | -0.0408 | 0.00536 | -0.0517 | -7.6119
-2 | 0.0179 | 0.00533 | -0.0515 | 3.3583
-1.5 | 0.0765 | 0.00529 | -0.0513 | 14.4612
-1 | 0.1349 | 0.00527 | -0.0512 | 25.5977
-0.5 | 0.1934 | 0.00517 | -0.0512 | 37.4081
0 | 0.2518 | 0.00516 | -0.0511 | 48.7984
0.5 | 0.3101 | 0.00515 | -0.0511 | 60.2136
1 | 0.3684 | 0.00514 | -0.0511 | 71.6732
1.5 | 0.4266 | 0.00516 | -0.0511 | 82.6744
2 | 0.4848 | 0.00515 | -0.0511 | 94.1359
2.5 | 0.5427 | 0.00502 | -0.0511 | 108.1076
3 | 0.5971 | 0.00476 | -0.0501 | 125.4412
3.5 | 0.6552 | 0.00505 | -0.0498 | 129.7426
4 | 0.7132 | 0.00538 | -0.0495 | 132.5651
4.5 | 0.7712 | 0.00573 | -0.0491 | 134.5899
5 | 0.8289 | 0.00617 | -0.0487 | 134.3436
5.5 | 0.8867 | 0.00662 | -0.0482 | 133.9426
6 | 0.9441 | 0.00716 | -0.0476 | 131.8575
6.5 | 1.0015 | 0.00775 | -0.0468 | 129.2258
7 | 1.0591 | 0.00831 | -0.0461 | 127.4489
7.5 | 1.1163 | 0.00898 | -0.0452 | 124.3096
8 | 1.1728 | 0.00989 | -0.044 | 118.5844
8.5 | 1.2283 | 0.01101 | -0.0427 | 111.5622
9 | 1.2849 | 0.01179 | -0.0415 | 108.9822
9.5 | 1.3397 | 0.013 | -0.04 | 103.0538
10 | 1.389 | 0.01537 | -0.0378 | 90.3709
10.5 | 1.4256 | 0.01986 | -0.0346 | 71.7825
11 | 1.4368 | 0.02758 | -0.0304 | 52.0957
11.5 | 1.4168 | 0.03722 | -0.0267 | 38.0656
12 | 1.3781 | 0.04651 | -0.028 | 29.6302
12.5 | 1.3522 | 0.06545 | -0.0466 | 20.66
13 | 1.3159 | 0.08261 | -0.0557 | 15.9291
13.5 | 1.2768 | 0.09806 | -0.0629 | 13.0206
14 | 1.2404 | 0.11302 | -0.0699 | 10.975
14.5 | 1.2034 | 0.12873 | -0.0776 | 9.3482
15 | 1.171 | 0.14453 | -0.0856 | 8.1021
15.5 | 1.1419 | 0.16103 | -0.0943 | 7.0912
16 | 1.1183 | 0.17773 | -0.1033 | 6.2921

## 95. Re 7M Mach 0.50 (1)
BIGFOIL.COM POLAR EXPORT
ag14
AG14 |  |  |  | Cl Max: | 1.172 | at alpha= | 20 | deg
JavaFoil+Calcfoil stall+Eppler ext transition |  |  |  | L/D Max: | 102.13 | at alpha= | 4.5 | deg
Re: | 7000000 |  |  | Cd Min: | 0.00669 | at alpha= | 2.5 | deg
Mach: | 0.5 |  |  | Cl=0 at alpha= | -2.2154 | deg
|  |  |  | @ Cl=0.1, Cd= | 0.0077373
|  |  |  | @ Cl=0.4, Cd= | 0.0074711
|  |  |  | @ Cl=0.6, Cd= | 0.0070251
alpha (deg) | Cl | Cd | Cm | Cl/Cd
-20 | -0.937 | 0.15396 | -0.033 | -6.083
-19.5 | -0.91 | 0.1494 | -0.033 | -6.094
-19 | -0.885 | 0.14231 | -0.033 | -6.221
-18.5 | -0.86 | 0.1397 | -0.033 | -6.156
-18 | -0.835 | 0.13704 | -0.033 | -6.095
-17.5 | -0.809 | 0.13041 | -0.033 | -6.201
-17 | -0.781 | 0.12473 | -0.031 | -6.262
-16.5 | -0.755 | 0.12262 | -0.031 | -6.161
-16 | -0.73 | 0.11806 | -0.031 | -6.181
-15.5 | -0.704 | 0.11456 | -0.031 | -6.144
-15 | -0.678 | 0.11011 | -0.031 | -6.158
-14.5 | -0.652 | 0.10558 | -0.031 | -6.171
-14 | -0.626 | 0.09731 | -0.03 | -6.429
-13.5 | -0.6 | 0.08922 | -0.031 | -6.722
-13 | -0.574 | 0.08341 | -0.031 | -6.881
-12.5 | -0.548 | 0.07763 | -0.031 | -7.063
-12 | -0.52 | 0.08505 | -0.029 | -6.11
-11.5 | -0.494 | 0.07678 | -0.029 | -6.432
-11 | -0.469 | 0.06953 | -0.03 | -6.741
-10.5 | -0.443 | 0.06364 | -0.031 | -6.966
-10 | -0.419 | 0.05703 | -0.034 | -7.351
-9.5 | -0.387 | 0.06629 | -0.027 | -5.842
-9 | -0.362 | 0.05781 | -0.028 | -6.253
-8.5 | -0.336 | 0.05167 | -0.03 | -6.511
-8 | -0.313 | 0.04431 | -0.035 | -7.075
-7.5 | -0.282 | 0.04796 | -0.028 | -5.884
-7 | -0.255 | 0.0453 | -0.027 | -5.635
-6.5 | -0.231 | 0.04031 | -0.032 | -5.722
-6 | -0.203 | 0.03978 | -0.03 | -5.103
-5.5 | -0.178 | 0.03554 | -0.033 | -5.002
-5 | -0.184 | 0.00815 | -0.055 | -22.635
-4.5 | -0.151 | 0.00812 | -0.055 | -18.646
-4 | -0.118 | 0.00803 | -0.055 | -14.738
-3.5 | -0.146 | 0.00799 | -0.054 | -18.301
-3 | -0.097 | 0.00793 | -0.054 | -12.214
-2.5 | -0.037 | 0.00785 | -0.054 | -4.668
-2 | 0.028 | 0.00779 | -0.054 | 3.558
-1.5 | 0.094 | 0.00776 | -0.054 | 12.076
-1 | 0.16 | 0.00751 | -0.054 | 21.339
-0.5 | 0.227 | 0.00743 | -0.054 | 30.531
0 | 0.293 | 0.00742 | -0.054 | 39.536
0.5 | 0.359 | 0.00744 | -0.054 | 48.29
1 | 0.425 | 0.00749 | -0.054 | 56.806
1.5 | 0.491 | 0.00756 | -0.054 | 64.975
2 | 0.557 | 0.00768 | -0.054 | 72.495
2.5 | 0.622 | 0.00669 | -0.054 | 92.936
3 | 0.686 | 0.00707 | -0.054 | 97.127
3.5 | 0.75 | 0.0075 | -0.054 | 100.044
4 | 0.812 | 0.00796 | -0.054 | 101.944
4.5 | 0.867 | 0.00849 | -0.054 | 102.13
5 | 0.909 | 0.00918 | -0.054 | 98.948
5.5 | 0.926 | 0.01025 | -0.053 | 90.361
6 | 0.88 | 0.01101 | -0.053 | 79.888
6.5 | 0.575 | 0.01193 | -0.053 | 48.16
7 | 0.607 | 0.01287 | -0.053 | 47.204
7.5 | 0.64 | 0.01443 | -0.053 | 44.356
8 | 0.667 | 0.01471 | -0.053 | 45.311
8.5 | 0.571 | 0.05797 | -0.029 | 9.851
9 | 0.64 | 0.03784 | -0.043 | 16.908
9.5 | 0.621 | 0.06787 | -0.027 | 9.149
10 | 0.669 | 0.05531 | -0.038 | 12.095
10.5 | 0.677 | 0.07188 | -0.03 | 9.411
11 | 0.7 | 0.08224 | -0.028 | 8.506
11.5 | 0.729 | 0.0769 | -0.03 | 9.478
12 | 0.752 | 0.08574 | -0.029 | 8.772
12.5 | 0.78 | 0.09094 | -0.03 | 8.575
13 | 0.804 | 0.08922 | -0.029 | 9.009
13.5 | 0.829 | 0.09756 | -0.029 | 8.499
14 | 0.857 | 0.10333 | -0.03 | 8.294
14.5 | 0.885 | 0.10919 | -0.031 | 8.105
15 | 0.907 | 0.11081 | -0.03 | 8.189
15.5 | 0.934 | 0.11436 | -0.031 | 8.167
16 | 0.963 | 0.11745 | -0.032 | 8.201
16.5 | 0.988 | 0.12792 | -0.032 | 7.726
17 | 1.011 | 0.1273 | -0.031 | 7.938
17.5 | 1.038 | 0.13092 | -0.032 | 7.927
18 | 1.068 | 0.13356 | -0.034 | 7.999
18.5 | 1.088 | 0.13928 | -0.032 | 7.811
19 | 1.113 | 0.14232 | -0.032 | 7.82
19.5 | 1.14 | 0.14712 | -0.033 | 7.752
20 | 1.172 | 0.14885 | -0.035 | 7.872

## 96. Re 7M Mach 0.50 (2)
BIGFOIL.COM POLAR EXPORT
ag14
AG14 |  |  |  | Cl Max: | 0.6169 | at alpha= | 2.5 | deg
XFOIL ncrit=9 |  |  |  | L/D Max: | 116.837 | at alpha= | 2.5 | deg
Re: | 7000000 |  |  | Cd Min: | 0.00527 | at alpha= | 0 | deg
Mach: | 0.5 |  |  | Cl=0 at alpha= | -2.115 | deg
|  |  |  | @ Cl=0.1, Cd= | 0.0054329
|  |  |  | @ Cl=0.4, Cd= | 0.0052849
|  |  |  | @ Cl=0.6, Cd= | 0.0053053
alpha (deg) | Cl | Cd | Cm | Cl/Cd
-20 | -0.9879 | 0.30072 | 0.1216 | -3.2851
-19.5 | -0.9654 | 0.29219 | 0.1162 | -3.304
-19 | -0.9428 | 0.2836 | 0.111 | -3.3244
-18.5 | -0.9201 | 0.27499 | 0.1058 | -3.3459
-18 | -0.8975 | 0.26636 | 0.1008 | -3.3695
-17.5 | -0.8751 | 0.25778 | 0.0958 | -3.3948
-17 | -0.8527 | 0.24921 | 0.0909 | -3.4216
-16.5 | -0.8307 | 0.24066 | 0.0862 | -3.4518
-16 | -0.809 | 0.23214 | 0.0816 | -3.485
-15.5 | -0.7877 | 0.22367 | 0.0771 | -3.5217
-15 | -0.7667 | 0.21516 | 0.0727 | -3.5634
-14.5 | -0.747 | 0.2065 | 0.0684 | -3.6174
-14 | -0.7275 | 0.19795 | 0.0642 | -3.6752
-13.5 | -0.7087 | 0.18933 | 0.0603 | -3.7432
-13 | -0.6909 | 0.18029 | 0.0564 | -3.8322
-12.5 | -0.672 | 0.17301 | 0.0529 | -3.8842
-12 | -0.6525 | 0.16541 | 0.0496 | -3.9447
-11.5 | -0.6356 | 0.15737 | 0.0463 | -4.0389
-11 | -0.6198 | 0.14936 | 0.0431 | -4.1497
-10.5 | -0.6048 | 0.14144 | 0.04 | -4.276
-10 | -0.5907 | 0.13356 | 0.0369 | -4.4227
-9.5 | -0.577 | 0.12572 | 0.0339 | -4.5896
-9 | -0.5638 | 0.11794 | 0.0309 | -4.7804
-8.5 | -0.5511 | 0.11022 | 0.0278 | -5
-8 | -0.5387 | 0.10255 | 0.0245 | -5.253
-6.5 | -0.5083 | 0.07913 | 0.0124 | -6.4236
-6 | -0.4874 | 0.07021 | 0.0028 | -6.942
-5.5 | -0.4505 | 0.05934 | -0.0124 | -7.5918
-5 | -0.3924 | 0.04599 | -0.0327 | -8.5323
-4.5 | -0.3267 | 0.03114 | -0.0501 | -10.4913
-4 | -0.26 | 0.01998 | -0.0577 | -13.013
-3.5 | -0.193 | 0.00986 | -0.0608 | -19.574
-3 | -0.123 | 0.00665 | -0.0601 | -18.4962
-2.5 | -0.0529 | 0.00572 | -0.0591 | -9.2483
-2 | 0.0158 | 0.00552 | -0.0583 | 2.8623
-1.5 | 0.0836 | 0.00545 | -0.0577 | 15.3394
-1 | 0.1508 | 0.00538 | -0.0573 | 28.0297
-0.5 | 0.2175 | 0.00531 | -0.057 | 40.9605
0 | 0.2841 | 0.00527 | -0.0568 | 53.9089
0.5 | 0.3505 | 0.00527 | -0.0566 | 66.5085
1 | 0.4169 | 0.00529 | -0.0565 | 78.8091
1.5 | 0.4834 | 0.00534 | -0.0563 | 90.5243
2 | 0.5501 | 0.00538 | -0.056 | 102.2491
2.5 | 0.6169 | 0.00528 | -0.0557 | 116.8371

## 97. Re 8M Mach 0.00 (1)
BIGFOIL.COM POLAR EXPORT
ag14
AG14 |  |  |  | Cl Max: | 0.971 | at alpha= | 8 | deg
JavaFoil+Calcfoil stall+Eppler ext transition |  |  |  | L/D Max: | 105.136 | at alpha= | 5 | deg
Re: | 8000000 |  |  | Cd Min: | 0.00637 | at alpha= | 3 | deg
Mach: | 0 |  |  | Cl=0 at alpha= | -2.2143 | deg
|  |  |  | @ Cl=0.1, Cd= | 0.007264
|  |  |  | @ Cl=0.4, Cd= | 0.0071518
|  |  |  | @ Cl=0.6, Cd= | 0.06568
alpha (deg) | Cl | Cd | Cm | Cl/Cd
-12 | -0.24 | 0.07414 | -0.026 | -3.239
-11.5 | -0.254 | 0.06997 | -0.026 | -3.635
-11 | -0.268 | 0.06612 | -0.026 | -4.06
-10.5 | -0.282 | 0.06224 | -0.026 | -4.533
-10 | -0.295 | 0.05885 | -0.026 | -5.009
-9.5 | -0.306 | 0.05518 | -0.027 | -5.549
-9 | -0.316 | 0.05139 | -0.027 | -6.147
-8.5 | -0.322 | 0.04804 | -0.028 | -6.712
-8 | -0.325 | 0.04488 | -0.028 | -7.251
-7.5 | -0.326 | 0.03953 | -0.031 | -8.26
-7 | -0.388 | 0.00809 | -0.048 | -47.938
-6.5 | -0.372 | 0.00791 | -0.048 | -47.017
-6 | -0.349 | 0.00784 | -0.047 | -44.575
-5.5 | -0.319 | 0.00777 | -0.047 | -41.094
-5 | -0.283 | 0.0077 | -0.047 | -36.765
-4.5 | -0.241 | 0.00766 | -0.047 | -31.415
-4 | -0.193 | 0.00761 | -0.047 | -25.357
-3.5 | -0.142 | 0.00756 | -0.047 | -18.74
-3 | -0.088 | 0.00753 | -0.047 | -11.665
-2.5 | -0.032 | 0.0075 | -0.047 | -4.317
-2 | 0.024 | 0.00748 | -0.047 | 3.236
-1.5 | 0.081 | 0.0073 | -0.047 | 11.161
-1 | 0.139 | 0.00719 | -0.047 | 19.32
-0.5 | 0.197 | 0.00713 | -0.047 | 27.571
0 | 0.254 | 0.00711 | -0.047 | 35.705
0.5 | 0.311 | 0.00711 | -0.047 | 43.767
1 | 0.369 | 0.00713 | -0.047 | 51.664
1.5 | 0.426 | 0.00717 | -0.047 | 59.381
2 | 0.483 | 0.00727 | -0.047 | 66.423
2.5 | 0.539 | 0.00729 | -0.047 | 73.953
3 | 0.596 | 0.00637 | -0.046 | 93.598
3.5 | 0.652 | 0.00668 | -0.046 | 97.601
4 | 0.707 | 0.00699 | -0.046 | 101.125
4.5 | 0.76 | 0.00733 | -0.046 | 103.608
5 | 0.809 | 0.0077 | -0.046 | 105.136
5.5 | 0.855 | 0.00817 | -0.046 | 104.646
6 | 0.895 | 0.00885 | -0.046 | 101.145
6.5 | 0.93 | 0.00923 | -0.046 | 100.73
7 | 0.953 | 0.00967 | -0.046 | 98.573
7.5 | 0.967 | 0.0101 | -0.046 | 95.757
8 | 0.971 | 0.01061 | -0.046 | 91.557
8.5 | 0.965 | 0.01109 | -0.046 | 87.028
9 | 0.949 | 0.01165 | -0.046 | 81.41
9.5 | 0.924 | 0.01227 | -0.046 | 75.254
10 | 0.891 | 0.01301 | -0.046 | 68.483
10.5 | 0.852 | 0.01392 | -0.046 | 61.218
11 | 0.797 | 0.01518 | -0.045 | 52.523
11.5 | 0.706 | 0.02535 | -0.042 | 27.834
12 | 0.642 | 0.03507 | -0.04 | 18.314
12.5 | 0.577 | 0.05189 | -0.036 | 11.123
13 | 0.525 | 0.06568 | -0.034 | 7.996

## 98. Re 8M Mach 0.00 (2)
BIGFOIL.COM POLAR EXPORT
ag14
AG14 |  |  |  | Cl Max: | 1.6627 | at alpha= | 14.5 | deg
XFOIL ncrit=9 |  |  |  | L/D Max: | 135.885 | at alpha= | 5.5 | deg
Re: | 8000000 |  |  | Cd Min: | 0.0046 | at alpha= | 3 | deg
Mach: | 0 |  |  | Cl=0 at alpha= | -2.16 | deg
|  |  |  | @ Cl=0.1, Cd= | 0.0052154
|  |  |  | @ Cl=0.4, Cd= | 0.0051037
|  |  |  | @ Cl=0.6, Cd= | 0.0047214
alpha (deg) | Cl | Cd | Cm | Cl/Cd
-8.5 | -0.7069 | 0.00875 | -0.0518 | -80.7886
-8 | -0.6517 | 0.00852 | -0.0516 | -76.4906
-7.5 | -0.5964 | 0.00831 | -0.0514 | -71.769
-7 | -0.541 | 0.00822 | -0.0512 | -65.8151
-6.5 | -0.4857 | 0.00816 | -0.051 | -59.5221
-6 | -0.4299 | 0.00818 | -0.0509 | -52.555
-5.5 | -0.3674 | 0.00815 | -0.0523 | -45.0798
-5 | -0.3171 | 0.00734 | -0.0509 | -43.2016
-4.5 | -0.2627 | 0.00623 | -0.0504 | -42.1669
-4 | -0.2069 | 0.00577 | -0.0502 | -35.8579
-3.5 | -0.1508 | 0.00549 | -0.0501 | -27.4681
-3 | -0.0945 | 0.00533 | -0.0499 | -17.7298
-2 | 0.018 | 0.00525 | -0.0497 | 3.4286
-1.5 | 0.0743 | 0.00522 | -0.0497 | 14.2337
-1 | 0.1306 | 0.00521 | -0.0496 | 25.0672
-0.5 | 0.187 | 0.00511 | -0.0496 | 36.5949
0 | 0.2432 | 0.00509 | -0.0496 | 47.78
0.5 | 0.2995 | 0.00509 | -0.0496 | 58.8409
1 | 0.3557 | 0.00508 | -0.0497 | 70.0197
1.5 | 0.4117 | 0.00511 | -0.0497 | 80.5675
2 | 0.4678 | 0.00512 | -0.0497 | 91.3672
2.5 | 0.5236 | 0.00507 | -0.0498 | 103.2742
3 | 0.5759 | 0.0046 | -0.049 | 125.1957
3.5 | 0.6315 | 0.00488 | -0.0488 | 129.4057
4 | 0.687 | 0.00517 | -0.0487 | 132.882
4.5 | 0.7423 | 0.00549 | -0.0485 | 135.2095
5 | 0.7972 | 0.0059 | -0.0483 | 135.1186
5.5 | 0.852 | 0.00627 | -0.0481 | 135.8852
6 | 0.9065 | 0.00669 | -0.0478 | 135.5007
6.5 | 0.9605 | 0.00722 | -0.0475 | 133.0332
7 | 1.0143 | 0.00772 | -0.0472 | 131.386
7.5 | 1.0681 | 0.00819 | -0.0469 | 130.4151
8 | 1.1211 | 0.00883 | -0.0465 | 126.9649
8.5 | 1.1736 | 0.00955 | -0.0459 | 122.8901
9 | 1.2256 | 0.01025 | -0.0455 | 119.5707
9.5 | 1.2779 | 0.01078 | -0.0451 | 118.5436
10 | 1.3297 | 0.01134 | -0.0446 | 117.2575
10.5 | 1.3811 | 0.01191 | -0.0442 | 115.9614
11 | 1.4317 | 0.01258 | -0.0437 | 113.8076
11.5 | 1.4789 | 0.01392 | -0.0427 | 106.2428
12 | 1.5237 | 0.01561 | -0.0415 | 97.6105
12.5 | 1.566 | 0.01753 | -0.04 | 89.3326
13 | 1.6033 | 0.02008 | -0.0382 | 79.8456
13.5 | 1.6315 | 0.02361 | -0.0356 | 69.1021
14 | 1.6538 | 0.02731 | -0.0328 | 60.5566
14.5 | 1.6627 | 0.03174 | -0.0292 | 52.385
15 | 1.6429 | 0.0368 | -0.0236 | 44.644
15.5 | 1.608 | 0.04713 | -0.0278 | 34.1184
16 | 1.5519 | 0.06851 | -0.0444 | 22.6522
16.5 | 1.4663 | 0.09441 | -0.0583 | 15.5312
17 | 1.3765 | 0.12015 | -0.0706 | 11.4565
17.5 | 1.3034 | 0.1441 | -0.0828 | 9.0451
18 | 1.244 | 0.16767 | -0.0958 | 7.4193
18.5 | 1.1929 | 0.19221 | -0.11 | 6.2062
19 | 1.1639 | 0.21325 | -0.1226 | 5.4579
19.5 | 1.1489 | 0.23189 | -0.1336 | 4.9545

## 99. Re 8M Mach 0.10 (1)
BIGFOIL.COM POLAR EXPORT
ag14
AG14 |  |  |  | Cl Max: | 0.967 | at alpha= | 8 | deg
JavaFoil+Calcfoil stall+Eppler ext transition |  |  |  | L/D Max: | 105.091 | at alpha= | 5 | deg
Re: | 8000000 |  |  | Cd Min: | 0.00638 | at alpha= | 3 | deg
Mach: | 0.1 |  |  | Cl=0 at alpha= | -2.2105 | deg
|  |  |  | @ Cl=0.1, Cd= | 0.007279
|  |  |  | @ Cl=0.4, Cd= | 0.0071607
|  |  |  | @ Cl=0.6, Cd= | 0.0704
alpha (deg) | Cl | Cd | Cm | Cl/Cd
-11.5 | -0.224 | 0.07043 | -0.026 | -3.186
-11 | -0.241 | 0.06656 | -0.026 | -3.615
-10.5 | -0.257 | 0.06265 | -0.026 | -4.098
-10 | -0.272 | 0.05915 | -0.026 | -4.6
-9.5 | -0.286 | 0.05576 | -0.026 | -5.132
-9 | -0.299 | 0.05193 | -0.027 | -5.752
-8.5 | -0.308 | 0.04881 | -0.027 | -6.311
-8 | -0.314 | 0.04582 | -0.028 | -6.846
-7.5 | -0.317 | 0.04114 | -0.03 | -7.697
-7 | -0.329 | 0.02603 | -0.038 | -12.629
-6.5 | -0.368 | 0.00793 | -0.048 | -46.353
-6 | -0.347 | 0.00786 | -0.048 | -44.114
-5.5 | -0.318 | 0.00779 | -0.048 | -40.851
-5 | -0.283 | 0.00772 | -0.048 | -36.652
-4.5 | -0.241 | 0.00768 | -0.048 | -31.396
-4 | -0.194 | 0.00761 | -0.047 | -25.42
-3.5 | -0.142 | 0.00757 | -0.047 | -18.771
-3 | -0.088 | 0.00754 | -0.047 | -11.699
-2.5 | -0.033 | 0.00751 | -0.047 | -4.334
-2 | 0.024 | 0.00748 | -0.047 | 3.252
-1.5 | 0.082 | 0.00731 | -0.047 | 11.2
-1 | 0.14 | 0.00721 | -0.047 | 19.368
-0.5 | 0.198 | 0.00714 | -0.047 | 27.67
0 | 0.255 | 0.00712 | -0.047 | 35.873
0.5 | 0.313 | 0.00712 | -0.047 | 43.925
1 | 0.37 | 0.00714 | -0.047 | 51.837
1.5 | 0.428 | 0.00718 | -0.047 | 59.572
2 | 0.485 | 0.00728 | -0.047 | 66.635
2.5 | 0.542 | 0.00731 | -0.047 | 74.153
3 | 0.599 | 0.00638 | -0.047 | 93.813
3.5 | 0.655 | 0.0067 | -0.047 | 97.712
4 | 0.71 | 0.00702 | -0.047 | 101.224
4.5 | 0.763 | 0.00736 | -0.047 | 103.704
5 | 0.813 | 0.00773 | -0.047 | 105.091
5.5 | 0.858 | 0.00821 | -0.047 | 104.531
6 | 0.898 | 0.0089 | -0.047 | 100.917
6.5 | 0.932 | 0.00929 | -0.046 | 100.327
7 | 0.954 | 0.00974 | -0.046 | 97.914
7.5 | 0.966 | 0.01019 | -0.046 | 94.802
8 | 0.967 | 0.01069 | -0.046 | 90.388
8.5 | 0.956 | 0.0112 | -0.046 | 85.43
9 | 0.936 | 0.01182 | -0.046 | 79.122
9.5 | 0.905 | 0.01243 | -0.046 | 72.799
10 | 0.867 | 0.01324 | -0.046 | 65.472
10.5 | 0.822 | 0.01436 | -0.046 | 57.243
11 | 0.75 | 0.01651 | -0.045 | 45.435
11.5 | 0.652 | 0.03106 | -0.041 | 20.996
12 | 0.577 | 0.04944 | -0.037 | 11.663
12.5 | 0.523 | 0.05924 | -0.035 | 8.834
13 | 0.473 | 0.0704 | -0.033 | 6.721

## 100. Re 8M Mach 0.10 (2)
BIGFOIL.COM POLAR EXPORT
ag14
AG14 |  |  |  | Cl Max: | 1.6279 | at alpha= | 14 | deg
XFOIL ncrit=9 |  |  |  | L/D Max: | 136.095 | at alpha= | 5.5 | deg
Re: | 8000000 |  |  | Cd Min: | 0.00461 | at alpha= | 3 | deg
Mach: | 0.1 |  |  | Cl=0 at alpha= | -2.1587 | deg
|  |  |  | @ Cl=0.1, Cd= | 0.0052155
|  |  |  | @ Cl=0.4, Cd= | 0.005105
|  |  |  | @ Cl=0.6, Cd= | 0.004714
alpha (deg) | Cl | Cd | Cm | Cl/Cd
-20 | -0.8862 | 0.27057 | 0.1017 | -3.2753
-19.5 | -0.8687 | 0.26389 | 0.0975 | -3.2919
-19 | -0.8514 | 0.25714 | 0.0933 | -3.311
-18.5 | -0.8341 | 0.25032 | 0.0893 | -3.3321
-18 | -0.817 | 0.24342 | 0.0853 | -3.3563
-17.5 | -0.8001 | 0.23649 | 0.0815 | -3.3832
-17 | -0.7836 | 0.2295 | 0.0777 | -3.4144
-16.5 | -0.7671 | 0.22233 | 0.074 | -3.4503
-16 | -0.7509 | 0.21506 | 0.0704 | -3.4916
-15.5 | -0.7353 | 0.20769 | 0.0668 | -3.5404
-15 | -0.7207 | 0.20024 | 0.0635 | -3.5992
-14.5 | -0.7084 | 0.19213 | 0.0599 | -3.6871
-14 | -0.6984 | 0.18157 | 0.0563 | -3.8465
-13.5 | -0.6847 | 0.17516 | 0.0534 | -3.909
-13 | -0.6711 | 0.16855 | 0.0506 | -3.9816
-12.5 | -0.658 | 0.16184 | 0.0478 | -4.0657
-12 | -0.6456 | 0.15492 | 0.0451 | -4.1673
-11.5 | -0.6331 | 0.14777 | 0.0424 | -4.2844
-11 | -0.621 | 0.14052 | 0.0398 | -4.4193
-10.5 | -0.6104 | 0.13312 | 0.0371 | -4.5853
-8.5 | -0.7054 | 0.01675 | -0.0512 | -42.1134
-8 | -0.6585 | 0.00855 | -0.0526 | -77.0175
-7.5 | -0.6024 | 0.00838 | -0.0523 | -71.8854
-7 | -0.5462 | 0.00824 | -0.052 | -66.2864
-6.5 | -0.4901 | 0.00816 | -0.0517 | -60.0613
-6 | -0.4337 | 0.00817 | -0.0514 | -53.0845
-5.5 | -0.3705 | 0.00811 | -0.0528 | -45.6843
-5 | -0.3194 | 0.00841 | -0.0512 | -37.9786
-4.5 | -0.2648 | 0.00635 | -0.0509 | -41.7008
-4 | -0.2086 | 0.00582 | -0.0506 | -35.8419
-3.5 | -0.152 | 0.00552 | -0.0504 | -27.5362
-3 | -0.0953 | 0.00534 | -0.0502 | -17.8464
-2.5 | -0.0387 | 0.0053 | -0.0501 | -7.3019
-2 | 0.018 | 0.00526 | -0.05 | 3.4221
-1.5 | 0.0746 | 0.00522 | -0.0499 | 14.2912
-1 | 0.1313 | 0.00521 | -0.0499 | 25.2015
-0.5 | 0.1879 | 0.00512 | -0.0499 | 36.6992
0 | 0.2445 | 0.0051 | -0.0499 | 47.9412
0.5 | 0.3011 | 0.0051 | -0.0499 | 59.0392
1 | 0.3576 | 0.00509 | -0.0499 | 70.2554
1.5 | 0.414 | 0.00511 | -0.0499 | 81.0176
2 | 0.4704 | 0.00513 | -0.0499 | 91.6959
2.5 | 0.5266 | 0.00508 | -0.05 | 103.6614
3 | 0.5792 | 0.00461 | -0.0492 | 125.6399
3.5 | 0.6352 | 0.00489 | -0.049 | 129.8978
4 | 0.6911 | 0.00519 | -0.0488 | 133.1599
4.5 | 0.7468 | 0.00551 | -0.0486 | 135.5354
5 | 0.8021 | 0.00592 | -0.0484 | 135.4899
5.5 | 0.8574 | 0.0063 | -0.0481 | 136.0952
6 | 0.9123 | 0.00674 | -0.0478 | 135.3561
6.5 | 0.9668 | 0.00727 | -0.0475 | 132.9849
7.5 | 1.0754 | 0.0083 | -0.0467 | 129.5663
8 | 1.1291 | 0.00894 | -0.0462 | 126.2975
8.5 | 1.1819 | 0.00977 | -0.0455 | 120.9724
9 | 1.235 | 0.01037 | -0.045 | 119.0935
9.5 | 1.2879 | 0.01091 | -0.0445 | 118.0477
10 | 1.3405 | 0.0115 | -0.044 | 116.5652
10.5 | 1.3925 | 0.01213 | -0.0434 | 114.798
11 | 1.4431 | 0.013 | -0.0426 | 111.0077
11.5 | 1.4891 | 0.01479 | -0.0412 | 100.6829
12 | 1.533 | 0.01678 | -0.0397 | 91.3588
12.5 | 1.5731 | 0.01919 | -0.0378 | 81.975
13 | 1.6058 | 0.02244 | -0.0354 | 71.5597
13.5 | 1.6229 | 0.02726 | -0.032 | 59.5341
14 | 1.6279 | 0.03243 | -0.0282 | 50.1973
14.5 | 1.6014 | 0.03829 | -0.0229 | 41.8229
15 | 1.5635 | 0.05069 | -0.0306 | 30.8443
15.5 | 1.5076 | 0.07302 | -0.0476 | 20.6464
16 | 1.4333 | 0.09618 | -0.0593 | 14.9023
16.5 | 1.3655 | 0.11727 | -0.0692 | 11.6441
17 | 1.3019 | 0.13863 | -0.0799 | 9.3912
17.5 | 1.2377 | 0.16271 | -0.0931 | 7.6068
18 | 1.186 | 0.1868 | -0.1069 | 6.349
18.5 | 1.1598 | 0.20638 | -0.1185 | 5.6197
19 | 1.1406 | 0.22602 | -0.13 | 5.0465

## 101. Re 8M Mach 0.25 (1)
BIGFOIL.COM POLAR EXPORT
ag14
AG14 |  |  |  | Cl Max: | 0.953 | at alpha= | 7 | deg
JavaFoil+Calcfoil stall+Eppler ext transition |  |  |  | L/D Max: | 104.911 | at alpha= | 5 | deg
Re: | 8000000 |  |  | Cd Min: | 0.00648 | at alpha= | 3 | deg
Mach: | 0.25 |  |  | Cl=0 at alpha= | -2.2155 | deg
|  |  |  | @ Cl=0.1, Cd= | 0.07205
|  |  |  | @ Cl=0.4, Cd= | 0.07205
|  |  |  | @ Cl=0.6, Cd= | 0.07205
alpha (deg) | Cl | Cd | Cm | Cl/Cd
-11 | -0.049 | 0.06791 | -0.027 | -0.726
-10.5 | -0.047 | 0.06434 | -0.026 | -0.723
-10 | -0.044 | 0.06016 | -0.027 | -0.728
-9.5 | -0.07 | 0.05665 | -0.027 | -1.231
-9 | -0.136 | 0.05405 | -0.026 | -2.518
-8.5 | -0.179 | 0.0509 | -0.026 | -3.523
-8 | -0.214 | 0.04841 | -0.026 | -4.417
-7.5 | -0.241 | 0.04515 | -0.027 | -5.332
-7 | -0.261 | 0.03982 | -0.03 | -6.554
-6.5 | -0.273 | 0.03324 | -0.034 | -8.22
-6 | -0.324 | 0.00796 | -0.049 | -40.686
-5.5 | -0.307 | 0.0079 | -0.049 | -38.903
-5 | -0.279 | 0.00781 | -0.049 | -35.768
-4.5 | -0.242 | 0.00777 | -0.049 | -31.134
-4 | -0.196 | 0.0077 | -0.049 | -25.467
-3.5 | -0.145 | 0.00764 | -0.049 | -18.969
-3 | -0.09 | 0.0076 | -0.049 | -11.872
-2.5 | -0.033 | 0.00756 | -0.049 | -4.412
-2 | 0.025 | 0.00753 | -0.049 | 3.317
-1.5 | 0.084 | 0.00752 | -0.048 | 11.183
-1 | 0.144 | 0.00726 | -0.048 | 19.779
-0.5 | 0.203 | 0.00719 | -0.048 | 28.22
0 | 0.262 | 0.00716 | -0.048 | 36.617
0.5 | 0.321 | 0.00717 | -0.048 | 44.821
1 | 0.381 | 0.00721 | -0.048 | 52.816
1.5 | 0.44 | 0.00725 | -0.048 | 60.655
2 | 0.498 | 0.00735 | -0.048 | 67.778
2.5 | 0.557 | 0.00739 | -0.048 | 75.343
3 | 0.615 | 0.00648 | -0.048 | 94.911
3.5 | 0.673 | 0.00681 | -0.048 | 98.765
4 | 0.729 | 0.00716 | -0.048 | 101.866
4.5 | 0.783 | 0.00752 | -0.048 | 104.127
5 | 0.833 | 0.00794 | -0.048 | 104.911
5.5 | 0.877 | 0.00845 | -0.048 | 103.763
6 | 0.914 | 0.00916 | -0.048 | 99.771
6.5 | 0.942 | 0.00962 | -0.048 | 97.902
7 | 0.953 | 0.01014 | -0.048 | 93.94
7.5 | 0.947 | 0.01067 | -0.048 | 88.76
8 | 0.924 | 0.01128 | -0.048 | 81.896
8.5 | 0.881 | 0.01188 | -0.048 | 74.158
9 | 0.82 | 0.01264 | -0.048 | 64.881
9.5 | 0.742 | 0.01373 | -0.048 | 54.013
10 | 0.637 | 0.01515 | -0.047 | 42.085
10.5 | 0.492 | 0.02941 | -0.042 | 16.734
11 | 0.368 | 0.0501 | -0.036 | 7.351
11.5 | 0.257 | 0.06091 | -0.034 | 4.225
12 | 0.081 | 0.07205 | -0.031 | 1.119

## 102. Re 8M Mach 0.25 (2)
BIGFOIL.COM POLAR EXPORT
ag14
AG14 |  |  |  | Cl Max: | 1.4554 | at alpha= | 11 | deg
XFOIL ncrit=9 |  |  |  | L/D Max: | 137.579 | at alpha= | 5 | deg
Re: | 8000000 |  |  | Cd Min: | 0.00466 | at alpha= | 3 | deg
Mach: | 0.25 |  |  | Cl=0 at alpha= | -99 | deg
|  |  |  | @ Cl=0.1, Cd= | 0.00512
|  |  |  | @ Cl=0.4, Cd= | 0.0051408
|  |  |  | @ Cl=0.6, Cd= | 0.004672
alpha (deg) | Cl | Cd | Cm | Cl/Cd
0 | 0.2518 | 0.00512 | -0.0512 | 49.1797
0.5 | 0.3102 | 0.00512 | -0.0511 | 60.5859
1 | 0.3685 | 0.00513 | -0.0511 | 71.8324
1.5 | 0.4267 | 0.00515 | -0.0511 | 82.8544
2 | 0.485 | 0.00518 | -0.0511 | 93.6293
2.5 | 0.5431 | 0.00513 | -0.0511 | 105.8674
3 | 0.5976 | 0.00466 | -0.0502 | 128.2403
3.5 | 0.6557 | 0.00495 | -0.0499 | 132.4646
4 | 0.7138 | 0.00528 | -0.0496 | 135.1894
4.5 | 0.7718 | 0.00563 | -0.0492 | 137.087
5 | 0.8296 | 0.00603 | -0.0488 | 137.5788
5.5 | 0.8873 | 0.00651 | -0.0483 | 136.298
6 | 0.945 | 0.007 | -0.0477 | 135
6.5 | 1.0023 | 0.00759 | -0.047 | 132.0553
7 | 1.06 | 0.00812 | -0.0462 | 130.5419
7.5 | 1.1174 | 0.00879 | -0.0453 | 127.1217
8 | 1.1735 | 0.0098 | -0.0441 | 119.7449
8.5 | 1.2305 | 0.01054 | -0.043 | 116.7457
9 | 1.2874 | 0.01128 | -0.0419 | 114.1312
9.5 | 1.3429 | 0.01236 | -0.0404 | 108.6489
10 | 1.3944 | 0.01431 | -0.0384 | 97.4423
10.5 | 1.4359 | 0.018 | -0.0355 | 79.7722
11 | 1.4554 | 0.02478 | -0.0314 | 58.7328
11.5 | 1.443 | 0.03417 | -0.0272 | 42.23
12 | 1.406 | 0.04264 | -0.0245 | 32.9737
12.5 | 1.3777 | 0.05862 | -0.0405 | 23.5022
13 | 1.3455 | 0.07708 | -0.0526 | 17.4559
13.5 | 1.3071 | 0.09256 | -0.0597 | 14.1217
14 | 1.2706 | 0.10734 | -0.0666 | 11.8372
14.5 | 1.2327 | 0.12283 | -0.074 | 10.0358
15 | 1.1989 | 0.13829 | -0.0818 | 8.6695
15.5 | 1.1679 | 0.15448 | -0.0904 | 7.5602
16 | 1.1427 | 0.17087 | -0.0993 | 6.6875

## 103. Re 8M Mach 0.50 (1)
BIGFOIL.COM POLAR EXPORT
ag14
AG14 |  |  |  | Cl Max: | 1.175 | at alpha= | 20 | deg
JavaFoil+Calcfoil stall+Eppler ext transition |  |  |  | L/D Max: | 103.872 | at alpha= | 4.5 | deg
Re: | 8000000 |  |  | Cd Min: | 0.00697 | at alpha= | 3 | deg
Mach: | 0.5 |  |  | Cl=0 at alpha= | -2.2154 | deg
|  |  |  | @ Cl=0.1, Cd= | 0.0076791
|  |  |  | @ Cl=0.4, Cd= | 0.0074473
|  |  |  | @ Cl=0.6, Cd= | 0.007776
alpha (deg) | Cl | Cd | Cm | Cl/Cd
-20 | -0.937 | 0.15243 | -0.034 | -6.149
-19.5 | -0.911 | 0.1464 | -0.033 | -6.22
-19 | -0.885 | 0.14298 | -0.033 | -6.193
-18.5 | -0.86 | 0.13677 | -0.033 | -6.288
-18 | -0.836 | 0.13521 | -0.033 | -6.181
-17.5 | -0.809 | 0.12853 | -0.033 | -6.294
-17 | -0.782 | 0.12444 | -0.032 | -6.284
-16.5 | -0.756 | 0.11644 | -0.032 | -6.496
-16 | -0.731 | 0.10911 | -0.032 | -6.699
-15.5 | -0.705 | 0.10323 | -0.032 | -6.829
-15 | -0.678 | 0.1087 | -0.031 | -6.239
-14.5 | -0.652 | 0.10417 | -0.031 | -6.257
-14 | -0.626 | 0.09599 | -0.031 | -6.521
-13.5 | -0.6 | 0.08861 | -0.031 | -6.773
-13 | -0.575 | 0.08195 | -0.032 | -7.015
-12.5 | -0.549 | 0.07605 | -0.032 | -7.223
-12 | -0.52 | 0.08548 | -0.029 | -6.081
-11.5 | -0.494 | 0.0757 | -0.03 | -6.529
-11 | -0.469 | 0.06871 | -0.031 | -6.826
-10.5 | -0.444 | 0.06257 | -0.032 | -7.095
-10 | -0.421 | 0.0554 | -0.035 | -7.592
-9.5 | -0.387 | 0.06348 | -0.027 | -6.102
-9 | -0.362 | 0.05722 | -0.028 | -6.321
-8.5 | -0.337 | 0.05085 | -0.031 | -6.626
-8 | -0.315 | 0.04231 | -0.036 | -7.452
-7.5 | -0.282 | 0.04735 | -0.029 | -5.963
-7 | -0.256 | 0.04525 | -0.028 | -5.646
-6.5 | -0.232 | 0.039 | -0.034 | -5.944
-6 | -0.204 | 0.03908 | -0.031 | -5.208
-5.5 | -0.181 | 0.03132 | -0.038 | -5.78
-5 | -0.184 | 0.00815 | -0.055 | -22.633
-4.5 | -0.151 | 0.00814 | -0.055 | -18.615
-4 | -0.118 | 0.00802 | -0.055 | -14.764
-3.5 | -0.146 | 0.00796 | -0.054 | -18.375
-3 | -0.097 | 0.00788 | -0.054 | -12.284
-2.5 | -0.037 | 0.0078 | -0.054 | -4.699
-2 | 0.028 | 0.00773 | -0.054 | 3.584
-1.5 | 0.094 | 0.0077 | -0.054 | 12.172
-1 | 0.16 | 0.00747 | -0.054 | 21.471
-0.5 | 0.227 | 0.00741 | -0.054 | 30.609
0 | 0.293 | 0.0074 | -0.054 | 39.622
0.5 | 0.359 | 0.00741 | -0.054 | 48.478
1 | 0.425 | 0.00747 | -0.054 | 56.93
1.5 | 0.491 | 0.00755 | -0.054 | 65.055
2 | 0.557 | 0.00769 | -0.054 | 72.407
2.5 | 0.622 | 0.00782 | -0.054 | 79.467
3 | 0.686 | 0.00697 | -0.054 | 98.442
3.5 | 0.75 | 0.00739 | -0.054 | 101.542
4 | 0.812 | 0.00783 | -0.054 | 103.617
4.5 | 0.867 | 0.00835 | -0.054 | 103.872
5 | 0.909 | 0.00902 | -0.054 | 100.792
5.5 | 0.926 | 0.01005 | -0.053 | 92.204
6 | 0.88 | 0.01078 | -0.053 | 81.585
6.5 | 0.575 | 0.01165 | -0.053 | 49.342
7 | 0.607 | 0.01259 | -0.053 | 48.254
7.5 | 0.64 | 0.01396 | -0.053 | 45.828
8 | 0.672 | 0.01457 | -0.053 | 46.136
8.5 | 0.573 | 0.05655 | -0.031 | 10.129
9 | 0.655 | 0.03161 | -0.045 | 20.708
9.5 | 0.622 | 0.06694 | -0.028 | 9.29
10 | 0.679 | 0.04981 | -0.04 | 13.625
10.5 | 0.678 | 0.07026 | -0.031 | 9.654
11 | 0.7 | 0.08136 | -0.028 | 8.604
11.5 | 0.732 | 0.07437 | -0.032 | 9.843
12 | 0.753 | 0.08401 | -0.03 | 8.967
12.5 | 0.781 | 0.08979 | -0.031 | 8.698
13 | 0.807 | 0.0874 | -0.031 | 9.229
13.5 | 0.831 | 0.09554 | -0.03 | 8.696
14 | 0.858 | 0.10106 | -0.031 | 8.493
14.5 | 0.886 | 0.10748 | -0.032 | 8.242
15 | 0.908 | 0.10574 | -0.03 | 8.585
15.5 | 0.935 | 0.11274 | -0.031 | 8.292
16 | 0.966 | 0.11539 | -0.033 | 8.369
16.5 | 0.989 | 0.12672 | -0.032 | 7.802
17 | 1.011 | 0.1242 | -0.031 | 8.137
17.5 | 1.039 | 0.12822 | -0.032 | 8.101
18 | 1.07 | 0.13064 | -0.034 | 8.193
18.5 | 1.088 | 0.13628 | -0.032 | 7.984
19 | 1.113 | 0.13889 | -0.032 | 8.014
19.5 | 1.142 | 0.14472 | -0.033 | 7.888
20 | 1.175 | 0.14546 | -0.035 | 8.075

## 104. Re 8M Mach 0.50 (2)
BIGFOIL.COM POLAR EXPORT
ag14
AG14 |  |  |  | Cl Max: | 1.2615 | at alpha= | 20 | deg
XFOIL ncrit=9 |  |  |  | L/D Max: | 144.43 | at alpha= | 4.5 | deg
Re: | 8000000 |  |  | Cd Min: | 0.00496 | at alpha= | 3 | deg
Mach: | 0.5 |  |  | Cl=0 at alpha= | -2.1143 | deg
|  |  |  | @ Cl=0.1, Cd= | 0.0053753
|  |  |  | @ Cl=0.4, Cd= | 0.0052523
|  |  |  | @ Cl=0.6, Cd= | 0.0053774
alpha (deg) | Cl | Cd | Cm | Cl/Cd
-3.5 | -0.1935 | 0.00923 | -0.061 | -20.9642
-3 | -0.1232 | 0.0064 | -0.0601 | -19.25
-2.5 | -0.053 | 0.00561 | -0.0591 | -9.4474
-2 | 0.0157 | 0.00544 | -0.0583 | 2.886
-1.5 | 0.0836 | 0.00539 | -0.0577 | 15.5102
-1 | 0.1507 | 0.00533 | -0.0573 | 28.2739
-0.5 | 0.2176 | 0.00526 | -0.0571 | 41.3688
0 | 0.2841 | 0.00522 | -0.0569 | 54.4253
0.5 | 0.3506 | 0.00523 | -0.0567 | 67.0363
1 | 0.417 | 0.00526 | -0.0565 | 79.2776
1.5 | 0.4836 | 0.00532 | -0.0563 | 90.9023
2 | 0.5504 | 0.00537 | -0.056 | 102.4953
2.5 | 0.6174 | 0.00538 | -0.0557 | 114.7584
3 | 0.6805 | 0.00496 | -0.0542 | 137.1976
3.5 | 0.7487 | 0.00529 | -0.0533 | 141.5312
4 | 0.8174 | 0.00567 | -0.0522 | 144.1623
4.5 | 0.8868 | 0.00614 | -0.0509 | 144.43
5 | 0.9569 | 0.0067 | -0.0492 | 142.8209
5.5 | 1.0276 | 0.00744 | -0.047 | 138.1183
6 | 1.1001 | 0.00835 | -0.0441 | 131.7485
6.5 | 1.1691 | 0.01076 | -0.0395 | 108.6524
7 | 1.207 | 0.01845 | -0.0334 | 65.4201
7.5 | 1.204 | 0.02989 | -0.0298 | 40.281
8 | 1.1773 | 0.04104 | -0.0306 | 28.6866
8.5 | 1.153 | 0.05683 | -0.048 | 20.2886
9 | 1.127 | 0.0718 | -0.057 | 15.6964
9.5 | 1.102 | 0.08489 | -0.0646 | 12.9815
10 | 1.0792 | 0.09765 | -0.0715 | 11.0517
10.5 | 1.0596 | 0.11024 | -0.0779 | 9.6118
11 | 1.0437 | 0.12273 | -0.084 | 8.504
11.5 | 1.0323 | 0.1351 | -0.09 | 7.641
12 | 1.0255 | 0.14748 | -0.0959 | 6.9535
12.5 | 1.0231 | 0.15972 | -0.1019 | 6.4056
13 | 1.0202 | 0.1733 | -0.1088 | 5.8869
13.5 | 1.0261 | 0.18523 | -0.1147 | 5.5396
14 | 1.035 | 0.19727 | -0.1208 | 5.2466
14.5 | 1.0459 | 0.20953 | -0.127 | 4.9916
15 | 1.0597 | 0.22139 | -0.133 | 4.7866
15.5 | 1.0761 | 0.23285 | -0.1389 | 4.6214
16 | 1.0942 | 0.24389 | -0.1447 | 4.4864
16.5 | 1.1134 | 0.25457 | -0.1504 | 4.3736
17 | 1.1337 | 0.26497 | -0.1561 | 4.2786
17.5 | 1.1534 | 0.27566 | -0.1621 | 4.1841
18 | 1.1744 | 0.28559 | -0.1678 | 4.1122
18.5 | 1.1968 | 0.29534 | -0.1732 | 4.0523
19 | 1.2184 | 0.30528 | -0.179 | 3.9911
19.5 | 1.2396 | 0.31405 | -0.1847 | 3.9471
20 | 1.2615 | 0.32458 | -0.1907 | 3.8866

## 105. Re 10M Mach 0.00 (1)
BIGFOIL.COM POLAR EXPORT
ag14
AG14 |  |  |  | Cl Max: | 0.971 | at alpha= | 8 | deg
JavaFoil+Calcfoil stall+Eppler ext transition |  |  |  | L/D Max: | 107.769 | at alpha= | 5 | deg
Re: | 10000000 |  |  | Cd Min: | 0.00652 | at alpha= | 3.5 | deg
Mach: | 0 |  |  | Cl=0 at alpha= | -2.2143 | deg
|  |  |  | @ Cl=0.1, Cd= | 0.0072038
|  |  |  | @ Cl=0.4, Cd= | 0.0071526
|  |  |  | @ Cl=0.6, Cd= | 0.05851
alpha (deg) | Cl | Cd | Cm | Cl/Cd
-12.5 | -0.226 | 0.07765 | -0.026 | -2.916
-12 | -0.241 | 0.07291 | -0.027 | -3.299
-11.5 | -0.255 | 0.06905 | -0.027 | -3.687
-11 | -0.269 | 0.06474 | -0.027 | -4.154
-10.5 | -0.283 | 0.06125 | -0.027 | -4.613
-10 | -0.295 | 0.05805 | -0.027 | -5.085
-9.5 | -0.307 | 0.05431 | -0.027 | -5.648
-9 | -0.317 | 0.05012 | -0.028 | -6.32
-8.5 | -0.325 | 0.04526 | -0.03 | -7.177
-8 | -0.329 | 0.04195 | -0.031 | -7.837
-7.5 | -0.397 | 0.00847 | -0.048 | -46.8
-7 | -0.388 | 0.00806 | -0.048 | -48.137
-6.5 | -0.372 | 0.00797 | -0.048 | -46.712
-6 | -0.349 | 0.00786 | -0.047 | -44.418
-5.5 | -0.319 | 0.00777 | -0.047 | -41.134
-5 | -0.283 | 0.0077 | -0.047 | -36.759
-4.5 | -0.241 | 0.00763 | -0.047 | -31.527
-4 | -0.193 | 0.00757 | -0.047 | -25.487
-3.5 | -0.142 | 0.0075 | -0.047 | -18.884
-3 | -0.088 | 0.00746 | -0.047 | -11.774
-2.5 | -0.032 | 0.00742 | -0.047 | -4.366
-2 | 0.024 | 0.00739 | -0.047 | 3.275
-1.5 | 0.081 | 0.00723 | -0.047 | 11.271
-1 | 0.139 | 0.00715 | -0.047 | 19.447
-0.5 | 0.197 | 0.00709 | -0.047 | 27.703
0 | 0.254 | 0.00708 | -0.047 | 35.865
0.5 | 0.311 | 0.00709 | -0.047 | 43.886
1 | 0.369 | 0.00712 | -0.047 | 51.791
1.5 | 0.426 | 0.00718 | -0.047 | 59.293
2 | 0.483 | 0.00726 | -0.047 | 66.484
2.5 | 0.539 | 0.00738 | -0.047 | 73.117
3 | 0.596 | 0.00749 | -0.047 | 79.583
3.5 | 0.652 | 0.00652 | -0.046 | 99.962
4 | 0.707 | 0.00683 | -0.046 | 103.503
4.5 | 0.76 | 0.00716 | -0.046 | 106.139
5 | 0.809 | 0.00751 | -0.046 | 107.769
5.5 | 0.855 | 0.00794 | -0.046 | 107.681
6 | 0.895 | 0.00858 | -0.046 | 104.391
6.5 | 0.93 | 0.00894 | -0.046 | 104.015
7 | 0.953 | 0.00936 | -0.046 | 101.881
7.5 | 0.967 | 0.00979 | -0.046 | 98.771
8 | 0.971 | 0.01025 | -0.046 | 94.732
8.5 | 0.965 | 0.01071 | -0.046 | 90.12
9 | 0.949 | 0.01126 | -0.046 | 84.275
9.5 | 0.924 | 0.01183 | -0.046 | 78.089
10 | 0.891 | 0.01249 | -0.046 | 71.359
10.5 | 0.852 | 0.01329 | -0.046 | 64.131
11 | 0.805 | 0.01348 | -0.046 | 59.748
11.5 | 0.726 | 0.01938 | -0.044 | 37.451
12 | 0.66 | 0.02674 | -0.042 | 24.688
12.5 | 0.589 | 0.04325 | -0.038 | 13.612
13 | 0.532 | 0.05851 | -0.035 | 9.098

## 106. Re 10M Mach 0.00 (2)
BIGFOIL.COM POLAR EXPORT
ag14
AG14 |  |  |  | Cl Max: | 1.4351 | at alpha= | 11 | deg
XFOIL ncrit=9 |  |  |  | L/D Max: | 140.528 | at alpha= | 5 | deg
Re: | 10000000 |  |  | Cd Min: | 0.00473 | at alpha= | 3.5 | deg
Mach: | 0 |  |  | Cl=0 at alpha= | -99 | deg
|  |  |  | @ Cl=0.1, Cd= | 0.0051408
|  |  |  | @ Cl=0.4, Cd= | 0.0050757
|  |  |  | @ Cl=0.6, Cd= | 0.0049758
alpha (deg) | Cl | Cd | Cm | Cl/Cd
-2 | 0.0179 | 0.00519 | -0.0498 | 3.4489
-1.5 | 0.0742 | 0.00515 | -0.0497 | 14.4078
-1 | 0.1306 | 0.00513 | -0.0497 | 25.4581
-0.5 | 0.1869 | 0.00508 | -0.0497 | 36.7913
0 | 0.2433 | 0.00503 | -0.0497 | 48.3698
0.5 | 0.2996 | 0.00503 | -0.0497 | 59.5626
1 | 0.3558 | 0.00506 | -0.0497 | 70.3162
1.5 | 0.412 | 0.00508 | -0.0497 | 81.1024
2 | 0.468 | 0.00514 | -0.0497 | 91.0506
2.5 | 0.524 | 0.00514 | -0.0497 | 101.9455
3 | 0.5798 | 0.00513 | -0.0497 | 113.0214
3.5 | 0.6322 | 0.00473 | -0.049 | 133.6575
4 | 0.6878 | 0.00501 | -0.0488 | 137.2854
4.5 | 0.743 | 0.00535 | -0.0487 | 138.8785
5 | 0.7982 | 0.00568 | -0.0485 | 140.5282
5.5 | 0.853 | 0.00607 | -0.0483 | 140.5272
6 | 0.9075 | 0.00649 | -0.048 | 139.8305
6.5 | 0.9617 | 0.00696 | -0.0477 | 138.1753
7 | 1.0158 | 0.00742 | -0.0474 | 136.9003
7.5 | 1.0694 | 0.00795 | -0.0471 | 134.5157
8.5 | 1.1756 | 0.0091 | -0.0463 | 129.1868
9 | 1.2284 | 0.00961 | -0.0459 | 127.8252
9.5 | 1.2809 | 0.01012 | -0.0455 | 126.5711
10 | 1.3329 | 0.01066 | -0.0451 | 125.0375
10.5 | 1.3844 | 0.01124 | -0.0447 | 123.1673
11 | 1.4351 | 0.01193 | -0.0441 | 120.2934

## 107. Re 10M Mach 0.10 (1)
BIGFOIL.COM POLAR EXPORT
ag14
AG14 |  |  |  | Cl Max: | 0.967 | at alpha= | 8 | deg
JavaFoil+Calcfoil stall+Eppler ext transition |  |  |  | L/D Max: | 107.651 | at alpha= | 5 | deg
Re: | 10000000 |  |  | Cd Min: | 0.00654 | at alpha= | 3.5 | deg
Mach: | 0.1 |  |  | Cl=0 at alpha= | -2.2105 | deg
|  |  |  | @ Cl=0.1, Cd= | 0.0072359
|  |  |  | @ Cl=0.4, Cd= | 0.007161
|  |  |  | @ Cl=0.6, Cd= | 0.06421
alpha (deg) | Cl | Cd | Cm | Cl/Cd
-12 | -0.209 | 0.07334 | -0.027 | -2.846
-11.5 | -0.225 | 0.06957 | -0.027 | -3.229
-11 | -0.241 | 0.06529 | -0.027 | -3.692
-10.5 | -0.257 | 0.06173 | -0.027 | -4.164
-10 | -0.273 | 0.05774 | -0.027 | -4.724
-9.5 | -0.287 | 0.05503 | -0.027 | -5.207
-9 | -0.299 | 0.0511 | -0.028 | -5.855
-8.5 | -0.31 | 0.0467 | -0.029 | -6.632
-8 | -0.316 | 0.04364 | -0.03 | -7.245
-7.5 | -0.325 | 0.03381 | -0.035 | -9.627
-7 | -0.381 | 0.00807 | -0.048 | -47.178
-6.5 | -0.368 | 0.00799 | -0.048 | -46.04
-6 | -0.347 | 0.00789 | -0.048 | -43.955
-5.5 | -0.318 | 0.00779 | -0.048 | -40.89
-5 | -0.283 | 0.00772 | -0.048 | -36.653
-4.5 | -0.241 | 0.00765 | -0.048 | -31.509
-4 | -0.194 | 0.00757 | -0.047 | -25.568
-3.5 | -0.142 | 0.00751 | -0.047 | -18.925
-3 | -0.088 | 0.00747 | -0.047 | -11.807
-2.5 | -0.033 | 0.00743 | -0.047 | -4.381
-2 | 0.024 | 0.0074 | -0.047 | 3.288
-1.5 | 0.082 | 0.00727 | -0.047 | 11.254
-1 | 0.14 | 0.00716 | -0.047 | 19.51
-0.5 | 0.198 | 0.0071 | -0.047 | 27.802
0 | 0.255 | 0.00709 | -0.047 | 35.992
0.5 | 0.313 | 0.0071 | -0.047 | 44.043
1 | 0.37 | 0.00713 | -0.047 | 51.969
1.5 | 0.428 | 0.00719 | -0.047 | 59.497
2 | 0.485 | 0.00727 | -0.047 | 66.681
2.5 | 0.542 | 0.00739 | -0.047 | 73.32
3 | 0.599 | 0.0075 | -0.047 | 79.808
3.5 | 0.655 | 0.00654 | -0.047 | 100.111
4 | 0.71 | 0.00686 | -0.047 | 103.598
4.5 | 0.763 | 0.00718 | -0.047 | 106.368
5 | 0.813 | 0.00755 | -0.047 | 107.651
5.5 | 0.858 | 0.00798 | -0.047 | 107.559
6 | 0.898 | 0.00861 | -0.047 | 104.351
6.5 | 0.932 | 0.009 | -0.046 | 103.603
7 | 0.954 | 0.00943 | -0.046 | 101.198
7.5 | 0.966 | 0.00988 | -0.046 | 97.788
8 | 0.967 | 0.01034 | -0.046 | 93.533
8.5 | 0.956 | 0.01081 | -0.046 | 88.485
9 | 0.936 | 0.01141 | -0.046 | 81.965
9.5 | 0.905 | 0.01199 | -0.046 | 75.474
10 | 0.867 | 0.0127 | -0.046 | 68.248
10.5 | 0.822 | 0.0136 | -0.046 | 60.428
11 | 0.763 | 0.01482 | -0.046 | 51.445
11.5 | 0.672 | 0.0231 | -0.043 | 29.111
12 | 0.59 | 0.04048 | -0.039 | 14.568
12.5 | 0.532 | 0.05147 | -0.037 | 10.334
13 | 0.478 | 0.06421 | -0.034 | 7.449

## 108. Re 10M Mach 0.10 (2)
BIGFOIL.COM POLAR EXPORT
ag14
AG14 |  |  |  | Cl Max: | 1.5856 | at alpha= | 13.5 | deg
XFOIL ncrit=9 |  |  |  | L/D Max: | 140.895 | at alpha= | 5 | deg
Re: | 10000000 |  |  | Cd Min: | 0.00475 | at alpha= | 3.5 | deg
Mach: | 0.1 |  |  | Cl=0 at alpha= | -99 | deg
|  |  |  | @ Cl=0.1, Cd= | 0.0051455
|  |  |  | @ Cl=0.4, Cd= | 0.0050824
|  |  |  | @ Cl=0.6, Cd= | 0.0050152
alpha (deg) | Cl | Cd | Cm | Cl/Cd
-2 | 0.0178 | 0.00519 | -0.0501 | 3.4297
-1.5 | 0.0745 | 0.00515 | -0.05 | 14.466
-1 | 0.1312 | 0.00514 | -0.0499 | 25.5253
-0.5 | 0.1879 | 0.00509 | -0.0499 | 36.9155
0 | 0.2446 | 0.00504 | -0.0499 | 48.5317
0.5 | 0.3012 | 0.00504 | -0.0499 | 59.7619
1 | 0.3578 | 0.00506 | -0.0499 | 70.7115
1.5 | 0.4143 | 0.00509 | -0.0499 | 81.3949
2 | 0.4706 | 0.00515 | -0.0499 | 91.3786
2.5 | 0.527 | 0.00515 | -0.0499 | 102.3301
3 | 0.5831 | 0.00514 | -0.0499 | 113.4436
3.5 | 0.6359 | 0.00475 | -0.0492 | 133.8737
4 | 0.6919 | 0.00503 | -0.049 | 137.5547
4.5 | 0.7475 | 0.00537 | -0.0488 | 139.1993
5 | 0.8031 | 0.0057 | -0.0486 | 140.8947
5.5 | 0.8583 | 0.00611 | -0.0483 | 140.4746
6 | 0.9134 | 0.00654 | -0.048 | 139.6636
6.5 | 0.9681 | 0.007 | -0.0477 | 138.3
7 | 1.0227 | 0.00746 | -0.0473 | 137.0912
7.5 | 1.0769 | 0.00803 | -0.0469 | 134.1096
8 | 1.1306 | 0.00867 | -0.0463 | 130.4037
8.5 | 1.1844 | 0.0092 | -0.0459 | 128.7391
9 | 1.2378 | 0.00973 | -0.0454 | 127.2148
9.5 | 1.291 | 0.01025 | -0.0449 | 125.9512
10 | 1.3437 | 0.01083 | -0.0444 | 124.072
10.5 | 1.3958 | 0.01148 | -0.0438 | 121.5854
11 | 1.4434 | 0.01313 | -0.0426 | 109.9315
11.5 | 1.4885 | 0.0151 | -0.0411 | 98.5762
12 | 1.53 | 0.01752 | -0.0393 | 87.3288
12.5 | 1.5612 | 0.02136 | -0.0367 | 73.0899
13.5 | 1.5856 | 0.03193 | -0.0296 | 49.6586
14 | 1.5654 | 0.03762 | -0.0243 | 41.6108
14.5 | 1.5278 | 0.0488 | -0.03 | 31.3074
15 | 1.4766 | 0.07106 | -0.048 | 20.7796
15.5 | 1.4074 | 0.09383 | -0.0597 | 14.9995
16 | 1.3434 | 0.11431 | -0.0691 | 11.7523
16.5 | 1.295 | 0.13227 | -0.0777 | 9.7906
17 | 1.2561 | 0.14955 | -0.0864 | 8.3992
17.5 | 1.2097 | 0.17056 | -0.0978 | 7.0925
18 | 1.1766 | 0.19011 | -0.109 | 6.189
18.5 | 1.1556 | 0.20825 | -0.1196 | 5.5491

## 109. Re 10M Mach 0.25 (1)
BIGFOIL.COM POLAR EXPORT
ag14
AG14 |  |  |  | Cl Max: | 0.953 | at alpha= | 7 | deg
JavaFoil+Calcfoil stall+Eppler ext transition |  |  |  | L/D Max: | 107.759 | at alpha= | 5 | deg
Re: | 10000000 |  |  | Cd Min: | 0.00666 | at alpha= | 3.5 | deg
Mach: | 0.25 |  |  | Cl=0 at alpha= | -2.2155 | deg
|  |  |  | @ Cl=0.1, Cd= | 0.06792
|  |  |  | @ Cl=0.4, Cd= | 0.06792
|  |  |  | @ Cl=0.6, Cd= | 0.06792
alpha (deg) | Cl | Cd | Cm | Cl/Cd
-11.5 | -0.052 | 0.07098 | -0.027 | -0.735
-11 | -0.049 | 0.06662 | -0.027 | -0.742
-10.5 | -0.047 | 0.06359 | -0.027 | -0.732
-10 | -0.044 | 0.05902 | -0.028 | -0.743
-9.5 | -0.07 | 0.0563 | -0.027 | -1.239
-9 | -0.136 | 0.05296 | -0.027 | -2.575
-8.5 | -0.18 | 0.05013 | -0.027 | -3.583
-8 | -0.214 | 0.04812 | -0.027 | -4.452
-7.5 | -0.242 | 0.0445 | -0.028 | -5.429
-7 | -0.269 | 0.0318 | -0.036 | -8.459
-6.5 | -0.328 | 0.00808 | -0.049 | -40.552
-6 | -0.324 | 0.00801 | -0.049 | -40.433
-5.5 | -0.307 | 0.0079 | -0.049 | -38.933
-5 | -0.279 | 0.00781 | -0.049 | -35.766
-4.5 | -0.242 | 0.00774 | -0.049 | -31.236
-4 | -0.196 | 0.00766 | -0.049 | -25.613
-3.5 | -0.145 | 0.00757 | -0.049 | -19.129
-3 | -0.09 | 0.00752 | -0.049 | -11.995
-2.5 | -0.033 | 0.00747 | -0.049 | -4.463
-2 | 0.025 | 0.00744 | -0.049 | 3.355
-1.5 | 0.084 | 0.00742 | -0.048 | 11.326
-1 | 0.144 | 0.0072 | -0.048 | 19.922
-0.5 | 0.203 | 0.00715 | -0.048 | 28.393
0 | 0.262 | 0.00714 | -0.048 | 36.749
0.5 | 0.321 | 0.00715 | -0.048 | 44.938
1 | 0.381 | 0.00718 | -0.048 | 52.988
1.5 | 0.44 | 0.00725 | -0.048 | 60.605
2 | 0.498 | 0.00734 | -0.048 | 67.858
2.5 | 0.557 | 0.00747 | -0.048 | 74.53
3 | 0.615 | 0.00758 | -0.048 | 81.121
3.5 | 0.673 | 0.00666 | -0.048 | 100.942
4 | 0.729 | 0.00699 | -0.048 | 104.359
4.5 | 0.783 | 0.00734 | -0.048 | 106.747
5 | 0.833 | 0.00773 | -0.048 | 107.759
5.5 | 0.877 | 0.00825 | -0.048 | 106.264
6 | 0.914 | 0.00887 | -0.048 | 103.011
6.5 | 0.942 | 0.00931 | -0.048 | 101.156
7 | 0.953 | 0.00981 | -0.048 | 97.156
7.5 | 0.947 | 0.01031 | -0.048 | 91.855
8 | 0.924 | 0.01091 | -0.048 | 84.709
8.5 | 0.881 | 0.01147 | -0.048 | 76.835
9 | 0.82 | 0.01217 | -0.048 | 67.356
9.5 | 0.742 | 0.01311 | -0.048 | 56.552
10 | 0.643 | 0.01431 | -0.047 | 44.92
10.5 | 0.51 | 0.02133 | -0.044 | 23.899
11 | 0.376 | 0.04179 | -0.039 | 9.004
11.5 | 0.259 | 0.05731 | -0.035 | 4.523
12 | 0.081 | 0.06792 | -0.032 | 1.196

## 110. Re 10M Mach 0.25 (2)
BIGFOIL.COM POLAR EXPORT
ag14
AG14 |  |  |  | Cl Max: | 1.4841 | at alpha= | 11.5 | deg
XFOIL ncrit=9 |  |  |  | L/D Max: | 141.983 | at alpha= | 5 | deg
Re: | 10000000 |  |  | Cd Min: | 0.00482 | at alpha= | 3.5 | deg
Mach: | 0.25 |  |  | Cl=0 at alpha= | -2.1497 | deg
|  |  |  | @ Cl=0.1, Cd= | 0.0051719
|  |  |  | @ Cl=0.4, Cd= | 0.0051015
|  |  |  | @ Cl=0.6, Cd= | 0.0051803
alpha (deg) | Cl | Cd | Cm | Cl/Cd
-20 | -0.6063 | 0.22628 | 0.0559 | -2.6794
-19.5 | -0.597 | 0.22072 | 0.0535 | -2.7048
-19 | -0.5875 | 0.21519 | 0.051 | -2.7301
-18.5 | -0.5782 | 0.20968 | 0.0487 | -2.7575
-18 | -0.5689 | 0.2042 | 0.0463 | -2.786
-17.5 | -0.5597 | 0.19875 | 0.044 | -2.8161
-17 | -0.5507 | 0.19335 | 0.0418 | -2.8482
-16.5 | -0.5419 | 0.18796 | 0.0396 | -2.8831
-16 | -0.5336 | 0.18259 | 0.0375 | -2.9224
-15.5 | -0.5273 | 0.17703 | 0.0353 | -2.9786
-15 | -0.5219 | 0.17122 | 0.0333 | -3.0481
-14.5 | -0.5187 | 0.16506 | 0.0315 | -3.1425
-14 | -0.5132 | 0.16122 | 0.03 | -3.1832
-13.5 | -0.5123 | 0.15853 | 0.0293 | -3.2316
-13 | -0.5037 | 0.15333 | 0.0274 | -3.2851
-12.5 | -0.4944 | 0.14755 | 0.0254 | -3.3507
-12 | -0.4862 | 0.14143 | 0.0235 | -3.4377
-11.5 | -0.4772 | 0.13504 | 0.0217 | -3.5338
-11 | -0.471 | 0.12838 | 0.0202 | -3.6688
-10.5 | -0.4657 | 0.12133 | 0.0186 | -3.8383
-10 | -0.4604 | 0.11399 | 0.0169 | -4.039
-9.5 | -0.4553 | 0.10637 | 0.0151 | -4.2803
-9 | -0.4503 | 0.09856 | 0.0132 | -4.5688
-8.5 | -0.4464 | 0.09045 | 0.0112 | -4.9353
-8 | -0.4434 | 0.08221 | 0.0091 | -5.3935
-7 | -0.5763 | 0.00917 | -0.0564 | -62.8462
-6.5 | -0.5161 | 0.00814 | -0.0556 | -63.4029
-6 | -0.4495 | 0.00778 | -0.0563 | -57.7763
-5.5 | -0.3948 | 0.00764 | -0.0544 | -51.6754
-5 | -0.3366 | 0.0075 | -0.0535 | -44.88
-4.5 | -0.2777 | 0.00748 | -0.053 | -37.1257
-4 | -0.2188 | 0.0065 | -0.0526 | -33.6615
-3.5 | -0.1595 | 0.00574 | -0.0523 | -27.7875
-3 | -0.1003 | 0.0054 | -0.052 | -18.5741
-2.5 | -0.0412 | 0.00523 | -0.0518 | -7.8776
-2 | 0.0176 | 0.00523 | -0.0516 | 3.3652
-1.5 | 0.0763 | 0.00518 | -0.0514 | 14.7297
-1 | 0.1349 | 0.00516 | -0.0513 | 26.1434
-0.5 | 0.1934 | 0.0051 | -0.0513 | 37.9216
0 | 0.2519 | 0.00506 | -0.0512 | 49.7826
0.5 | 0.3103 | 0.00506 | -0.0512 | 61.3241
1 | 0.3687 | 0.00508 | -0.0511 | 72.5787
1.5 | 0.427 | 0.00512 | -0.0511 | 83.3984
2 | 0.4853 | 0.00517 | -0.0511 | 93.8685
2.5 | 0.5435 | 0.00519 | -0.051 | 104.7206
3 | 0.6017 | 0.00518 | -0.051 | 116.1583
3.5 | 0.6564 | 0.00482 | -0.0501 | 136.1826
4 | 0.7146 | 0.00512 | -0.0498 | 139.5703
4.5 | 0.7727 | 0.00545 | -0.0494 | 141.7798
5 | 0.8306 | 0.00585 | -0.049 | 141.9829
5.5 | 0.8884 | 0.00628 | -0.0484 | 141.465
6 | 0.9462 | 0.00676 | -0.0479 | 139.9704
6.5 | 1.0038 | 0.00731 | -0.0472 | 137.3187
7 | 1.0615 | 0.00783 | -0.0464 | 135.5683
7.5 | 1.1189 | 0.00852 | -0.0455 | 131.3263
8 | 1.1762 | 0.00923 | -0.0445 | 127.4323
8.5 | 1.2336 | 0.00986 | -0.0435 | 125.1116
9 | 1.2909 | 0.01055 | -0.0423 | 122.3602
9.5 | 1.3472 | 0.01148 | -0.041 | 117.3519
10 | 1.401 | 0.013 | -0.0392 | 107.7692
10.5 | 1.4487 | 0.01566 | -0.0367 | 92.5096
11 | 1.4812 | 0.02067 | -0.0331 | 71.6594
11.5 | 1.4841 | 0.02898 | -0.0286 | 51.2112
12 | 1.4575 | 0.03809 | -0.0244 | 38.2646
12.5 | 1.4205 | 0.04804 | -0.0284 | 29.5691
13 | 1.3929 | 0.06711 | -0.0462 | 20.7555
13.5 | 1.3564 | 0.08374 | -0.0548 | 16.1978
14 | 1.3189 | 0.09864 | -0.0615 | 13.3708
14.5 | 1.277 | 0.11435 | -0.069 | 11.1675
15 | 1.2371 | 0.13037 | -0.077 | 9.4891
15.5 | 1.1974 | 0.14764 | -0.0861 | 8.1103
16 | 1.1638 | 0.16525 | -0.0958 | 7.0427
16.5 | 1.1364 | 0.18302 | -0.1058 | 6.2092

## 111. Re 10M Mach 0.50 (1)
BIGFOIL.COM POLAR EXPORT
ag14
AG14 |  |  |  | Cl Max: | 1.174 | at alpha= | 20 | deg
JavaFoil+Calcfoil stall+Eppler ext transition |  |  |  | L/D Max: | 106.601 | at alpha= | 4.5 | deg
Re: | 10000000 |  |  | Cd Min: | 0.00721 | at alpha= | 3.5 | deg
Mach: | 0.5 |  |  | Cl=0 at alpha= | -2.2154 | deg
|  |  |  | @ Cl=0.1, Cd= | 0.0075827
|  |  |  | @ Cl=0.4, Cd= | 0.0074011
|  |  |  | @ Cl=0.6, Cd= | 0.0077791
alpha (deg) | Cl | Cd | Cm | Cl/Cd
-20 | -0.938 | 0.1489 | -0.034 | -6.301
-19.5 | -0.911 | 0.144 | -0.033 | -6.325
-19 | -0.886 | 0.13582 | -0.033 | -6.524
-18.5 | -0.861 | 0.12848 | -0.033 | -6.702
-18 | -0.836 | 0.13259 | -0.034 | -6.308
-17.5 | -0.81 | 0.12623 | -0.033 | -6.417
-17 | -0.783 | 0.12253 | -0.032 | -6.389
-16.5 | -0.757 | 0.11399 | -0.032 | -6.644
-16 | -0.732 | 0.10685 | -0.033 | -6.851
-15.5 | -0.706 | 0.10076 | -0.033 | -7.008
-15 | -0.679 | 0.10743 | -0.032 | -6.319
-14.5 | -0.652 | 0.10154 | -0.031 | -6.423
-14 | -0.627 | 0.09359 | -0.031 | -6.694
-13.5 | -0.602 | 0.08596 | -0.032 | -6.998
-13 | -0.577 | 0.07933 | -0.033 | -7.268
-12.5 | -0.552 | 0.073 | -0.034 | -7.561
-12 | -0.52 | 0.08409 | -0.029 | -6.183
-11.5 | -0.495 | 0.07426 | -0.03 | -6.663
-11 | -0.47 | 0.06698 | -0.032 | -7.017
-10.5 | -0.446 | 0.06004 | -0.034 | -7.428
-10 | -0.424 | 0.05219 | -0.037 | -8.116
-9.5 | -0.388 | 0.06288 | -0.027 | -6.165
-9 | -0.362 | 0.05651 | -0.029 | -6.406
-8.5 | -0.338 | 0.04959 | -0.032 | -6.814
-8 | -0.319 | 0.03874 | -0.039 | -8.227
-7.5 | -0.283 | 0.04703 | -0.03 | -6.017
-7 | -0.256 | 0.04466 | -0.029 | -5.733
-6.5 | -0.236 | 0.03443 | -0.038 | -6.852
-6 | -0.204 | 0.03823 | -0.033 | -5.342
-5.5 | -0.218 | 0.00831 | -0.055 | -26.176
-5 | -0.185 | 0.00816 | -0.055 | -22.606
-4.5 | -0.151 | 0.0081 | -0.055 | -18.689
-4 | -0.118 | 0.00796 | -0.055 | -14.876
-3.5 | -0.146 | 0.00787 | -0.054 | -18.587
-3 | -0.097 | 0.0078 | -0.054 | -12.415
-2.5 | -0.037 | 0.0077 | -0.054 | -4.759
-2 | 0.028 | 0.00763 | -0.054 | 3.632
-1.5 | 0.094 | 0.0076 | -0.054 | 12.337
-1 | 0.16 | 0.00741 | -0.054 | 21.646
-0.5 | 0.227 | 0.00735 | -0.054 | 30.882
0 | 0.293 | 0.00734 | -0.054 | 39.975
0.5 | 0.359 | 0.00737 | -0.054 | 48.758
1 | 0.425 | 0.00742 | -0.054 | 57.288
1.5 | 0.491 | 0.00752 | -0.054 | 65.308
2 | 0.557 | 0.00766 | -0.054 | 72.713
2.5 | 0.622 | 0.00784 | -0.054 | 79.358
3 | 0.686 | 0.00802 | -0.054 | 85.619
3.5 | 0.75 | 0.00721 | -0.054 | 104.023
4 | 0.812 | 0.00763 | -0.054 | 106.324
4.5 | 0.867 | 0.00813 | -0.054 | 106.601
5 | 0.909 | 0.00875 | -0.054 | 103.892
5.5 | 0.926 | 0.00972 | -0.053 | 95.259
6 | 0.88 | 0.01042 | -0.053 | 84.411
6.5 | 0.575 | 0.01129 | -0.053 | 50.925
7 | 0.607 | 0.01213 | -0.053 | 50.06
7.5 | 0.64 | 0.0132 | -0.053 | 48.474
8 | 0.672 | 0.01372 | -0.053 | 48.995
8.5 | 0.577 | 0.0534 | -0.033 | 10.811
9 | 0.674 | 0.02471 | -0.048 | 27.285
9.5 | 0.623 | 0.06518 | -0.029 | 9.565
10 | 0.695 | 0.04121 | -0.043 | 16.868
10.5 | 0.682 | 0.06736 | -0.033 | 10.122
11 | 0.701 | 0.07984 | -0.029 | 8.777
11.5 | 0.741 | 0.06813 | -0.035 | 10.879
12 | 0.756 | 0.08143 | -0.031 | 9.283
12.5 | 0.783 | 0.08711 | -0.031 | 8.985
13 | 0.812 | 0.08302 | -0.033 | 9.785
13.5 | 0.833 | 0.09298 | -0.031 | 8.962
14 | 0.861 | 0.09794 | -0.032 | 8.796
14.5 | 0.887 | 0.10456 | -0.032 | 8.486
15 | 0.91 | 0.10297 | -0.031 | 8.838
15.5 | 0.937 | 0.10916 | -0.032 | 8.585
16 | 0.969 | 0.11063 | -0.034 | 8.762
16.5 | 0.99 | 0.12393 | -0.033 | 7.986
17 | 1.011 | 0.12172 | -0.031 | 8.305
17.5 | 1.042 | 0.1243 | -0.033 | 8.383
18 | 1.075 | 0.12505 | -0.035 | 8.595
18.5 | 1.092 | 0.13929 | -0.033 | 7.841
19 | 1.118 | 0.14528 | -0.034 | 7.698
19.5 | 1.147 | 0.14766 | -0.035 | 7.767
20 | 1.174 | 0.15191 | -0.035 | 7.729

## 112. Re 10M Mach 0.50 (2)
BIGFOIL.COM POLAR EXPORT
ag14
AG14 |  |  |  | Cl Max: | 1.2615 | at alpha= | 20 | deg
XFOIL ncrit=9 |  |  |  | L/D Max: | 150.288 | at alpha= | 4.5 | deg
Re: | 10000000 |  |  | Cd Min: | 0.00512 | at alpha= | 3.5 | deg
Mach: | 0.5 |  |  | Cl=0 at alpha= | -2.1134 | deg
|  |  |  | @ Cl=0.1, Cd= | 0.0052702
|  |  |  | @ Cl=0.4, Cd= | 0.0051822
|  |  |  | @ Cl=0.6, Cd= | 0.0053812
alpha (deg) | Cl | Cd | Cm | Cl/Cd
-20 | -0.9886 | 0.30109 | 0.1217 | -3.2834
-19.5 | -0.9661 | 0.29257 | 0.1164 | -3.3021
-19 | -0.9434 | 0.28397 | 0.1112 | -3.3222
-18.5 | -0.9208 | 0.27535 | 0.106 | -3.3441
-18 | -0.8982 | 0.26672 | 0.101 | -3.3676
-17.5 | -0.8757 | 0.25813 | 0.096 | -3.3925
-17 | -0.8534 | 0.24955 | 0.0911 | -3.4198
-16.5 | -0.8313 | 0.24099 | 0.0864 | -3.4495
-16 | -0.8096 | 0.23246 | 0.0818 | -3.4827
-15.5 | -0.7884 | 0.22399 | 0.0774 | -3.5198
-15 | -0.7676 | 0.21542 | 0.0729 | -3.5633
-14.5 | -0.748 | 0.2067 | 0.0685 | -3.6188
-14 | -0.7283 | 0.19792 | 0.0644 | -3.6798
-13.5 | -0.7098 | 0.18917 | 0.0604 | -3.7522
-13 | -0.6917 | 0.18054 | 0.0566 | -3.8313
-12.5 | -0.6738 | 0.17232 | 0.053 | -3.9102
-12 | -0.6559 | 0.16499 | 0.0497 | -3.9754
-11.5 | -0.6381 | 0.1573 | 0.0465 | -4.0566
-11 | -0.6214 | 0.14944 | 0.0434 | -4.1582
-10.5 | -0.6061 | 0.14155 | 0.0403 | -4.2819
-10 | -0.5918 | 0.13369 | 0.0373 | -4.4267
-9.5 | -0.578 | 0.12586 | 0.0343 | -4.5924
-9 | -0.5647 | 0.11811 | 0.0312 | -4.7811
-8.5 | -0.552 | 0.11038 | 0.0281 | -5.0009
-8 | -0.5396 | 0.10271 | 0.0249 | -5.2536
-7.5 | -0.5274 | 0.09512 | 0.0215 | -5.5446
-7 | -0.5155 | 0.08755 | 0.0177 | -5.8881
-6.5 | -0.5094 | 0.07924 | 0.0128 | -6.4286
-6 | -0.4863 | 0.06957 | 0.0015 | -6.9901
-5.5 | -0.452 | 0.05796 | -0.0146 | -7.7985
-5 | -0.3953 | 0.04448 | -0.0346 | -8.8871
-4.5 | -0.3277 | 0.02977 | -0.0514 | -11.0077
-4 | -0.2613 | 0.01757 | -0.0589 | -14.8719
-3 | -0.1234 | 0.00607 | -0.0602 | -20.3295
-2.5 | -0.0532 | 0.00548 | -0.0592 | -9.708
-2 | 0.0156 | 0.00533 | -0.0584 | 2.9268
-1.5 | 0.0835 | 0.00528 | -0.0578 | 15.8144
-1 | 0.1508 | 0.00524 | -0.0574 | 28.7786
-0.5 | 0.2177 | 0.00518 | -0.0571 | 42.027
0 | 0.2843 | 0.00515 | -0.0569 | 55.2039
0.5 | 0.3508 | 0.00516 | -0.0567 | 67.9845
1 | 0.4173 | 0.00519 | -0.0565 | 80.4046
1.5 | 0.4839 | 0.00526 | -0.0563 | 91.9962
2 | 0.5508 | 0.00533 | -0.056 | 103.3396
2.5 | 0.6181 | 0.0054 | -0.0556 | 114.463
3 | 0.6856 | 0.00541 | -0.0551 | 126.7283
3.5 | 0.7497 | 0.00512 | -0.0535 | 146.4258
4 | 0.8185 | 0.0055 | -0.0524 | 148.8182
4.5 | 0.8882 | 0.00591 | -0.0511 | 150.2876
5 | 0.9583 | 0.00647 | -0.0494 | 148.1144
5.5 | 1.0294 | 0.00716 | -0.0472 | 143.7709
6 | 1.1025 | 0.00795 | -0.0444 | 138.6792
6.5 | 1.1717 | 0.01033 | -0.0399 | 113.4269
7 | 1.2102 | 0.01801 | -0.0336 | 67.196
7.5 | 1.2083 | 0.02937 | -0.0298 | 41.1406
8 | 1.1828 | 0.04052 | -0.0304 | 29.1905
8.5 | 1.1578 | 0.05584 | -0.0473 | 20.7342
9 | 1.1328 | 0.071 | -0.0566 | 15.9549
9.5 | 1.1082 | 0.08403 | -0.0641 | 13.1881
10 | 1.0858 | 0.09668 | -0.0709 | 11.2309
10.5 | 1.0665 | 0.10913 | -0.0772 | 9.7727
11 | 1.051 | 0.12145 | -0.0832 | 8.6538
11.5 | 1.0397 | 0.13365 | -0.0891 | 7.7793
12 | 1.0322 | 0.14603 | -0.0951 | 7.0684
12.5 | 1.0242 | 0.15957 | -0.1019 | 6.4185
13 | 1.0254 | 0.17181 | -0.108 | 5.9682
13.5 | 1.0299 | 0.18396 | -0.1141 | 5.5985
14 | 1.0376 | 0.19625 | -0.1203 | 5.2871
14.5 | 1.0478 | 0.20869 | -0.1267 | 5.0208
15 | 1.0609 | 0.22078 | -0.1328 | 4.8052
15.5 | 1.0767 | 0.23257 | -0.1388 | 4.6296
16 | 1.0946 | 0.24391 | -0.1447 | 4.4877
16.5 | 1.1139 | 0.25468 | -0.1505 | 4.3737
17 | 1.134 | 0.26516 | -0.1562 | 4.2767
17.5 | 1.1537 | 0.27593 | -0.1622 | 4.1811
18 | 1.1747 | 0.28587 | -0.1679 | 4.1092
18.5 | 1.197 | 0.29545 | -0.1733 | 4.0514
19 | 1.2185 | 0.30511 | -0.179 | 3.9936
19.5 | 1.2395 | 0.31368 | -0.1846 | 3.9515
20 | 1.2615 | 0.32459 | -0.1907 | 3.8864

## 113. Re 12M Mach 0.00 (1)
BIGFOIL.COM POLAR EXPORT
ag14
AG14 |  |  |  | Cl Max: | 0.971 | at alpha= | 8 | deg
JavaFoil+Calcfoil stall+Eppler ext transition |  |  |  | L/D Max: | 110.221 | at alpha= | 5.5 | deg
Re: | 12000000 |  |  | Cd Min: | 0.00669 | at alpha= | 4 | deg
Mach: | 0 |  |  | Cl=0 at alpha= | -2.2143 | deg
|  |  |  | @ Cl=0.1, Cd= | 0.0071672
|  |  |  | @ Cl=0.4, Cd= | 0.0071326
|  |  |  | @ Cl=0.6, Cd= | 0.05413
alpha (deg) | Cl | Cd | Cm | Cl/Cd
-12.5 | -0.227 | 0.07713 | -0.027 | -2.937
-12 | -0.241 | 0.07236 | -0.027 | -3.326
-11.5 | -0.255 | 0.06789 | -0.027 | -3.756
-11 | -0.269 | 0.06433 | -0.027 | -4.183
-10.5 | -0.283 | 0.06008 | -0.028 | -4.712
-10 | -0.296 | 0.05682 | -0.028 | -5.206
-9.5 | -0.308 | 0.0529 | -0.028 | -5.816
-9 | -0.318 | 0.04865 | -0.03 | -6.541
-8.5 | -0.326 | 0.04424 | -0.031 | -7.378
-8 | -0.336 | 0.03571 | -0.035 | -9.402
-7.5 | -0.397 | 0.00822 | -0.048 | -48.219
-7 | -0.388 | 0.00807 | -0.048 | -48.053
-6.5 | -0.372 | 0.00797 | -0.048 | -46.694
-6 | -0.349 | 0.00785 | -0.047 | -44.527
-5.5 | -0.319 | 0.00774 | -0.047 | -41.252
-5 | -0.283 | 0.00765 | -0.047 | -36.972
-4.5 | -0.241 | 0.00759 | -0.047 | -31.717
-4 | -0.193 | 0.00752 | -0.047 | -25.67
-3.5 | -0.142 | 0.00744 | -0.047 | -19.044
-3 | -0.088 | 0.00739 | -0.047 | -11.889
-2.5 | -0.032 | 0.00734 | -0.047 | -4.41
-2 | 0.024 | 0.00732 | -0.047 | 3.308
-1.5 | 0.081 | 0.0072 | -0.047 | 11.322
-1 | 0.139 | 0.0071 | -0.047 | 19.583
-0.5 | 0.197 | 0.00706 | -0.047 | 27.836
0 | 0.254 | 0.00705 | -0.047 | 36.05
0.5 | 0.311 | 0.00706 | -0.047 | 44.099
1 | 0.369 | 0.0071 | -0.047 | 51.92
1.5 | 0.426 | 0.00716 | -0.047 | 59.446
2 | 0.483 | 0.00725 | -0.047 | 66.523
2.5 | 0.539 | 0.00736 | -0.047 | 73.278
3 | 0.596 | 0.0075 | -0.047 | 79.399
3.5 | 0.652 | 0.00765 | -0.046 | 85.208
4 | 0.707 | 0.00669 | -0.046 | 105.599
4.5 | 0.76 | 0.00701 | -0.046 | 108.421
5 | 0.809 | 0.00734 | -0.046 | 110.185
5.5 | 0.855 | 0.00775 | -0.046 | 110.221
6 | 0.895 | 0.00835 | -0.046 | 107.212
6.5 | 0.93 | 0.00872 | -0.046 | 106.665
7 | 0.953 | 0.00912 | -0.046 | 104.533
7.5 | 0.967 | 0.00954 | -0.046 | 101.393
8 | 0.971 | 0.00998 | -0.046 | 97.306
8.5 | 0.965 | 0.01042 | -0.046 | 92.626
9 | 0.949 | 0.01094 | -0.046 | 86.716
9.5 | 0.924 | 0.0115 | -0.046 | 80.342
10 | 0.891 | 0.0121 | -0.046 | 73.621
10.5 | 0.852 | 0.01284 | -0.046 | 66.404
11 | 0.81 | 0.01386 | -0.046 | 58.391
11.5 | 0.739 | 0.01668 | -0.044 | 44.279
12 | 0.667 | 0.02397 | -0.042 | 27.823
12.5 | 0.594 | 0.03988 | -0.039 | 14.884
13 | 0.537 | 0.05413 | -0.036 | 9.918

## 114. Re 12M Mach 0.00 (2)
BIGFOIL.COM POLAR EXPORT
ag14
AG14 |  |  |  | Cl Max: | 1.7557 | at alpha= | 15.5 | deg
XFOIL ncrit=9 |  |  |  | L/D Max: | 144.206 | at alpha= | 5 | deg
Re: | 12000000 |  |  | Cd Min: | 0.0049 | at alpha= | 4 | deg
Mach: | 0 |  |  | Cl=0 at alpha= | -2.1575 | deg
|  |  |  | @ Cl=0.1, Cd= | 0.0050909
|  |  |  | @ Cl=0.4, Cd= | 0.0050435
|  |  |  | @ Cl=0.6, Cd= | 0.0051864
alpha (deg) | Cl | Cd | Cm | Cl/Cd
-2.5 | -0.0387 | 0.00515 | -0.0499 | -7.5146
-2 | 0.0178 | 0.00513 | -0.0498 | 3.4698
-1.5 | 0.0742 | 0.0051 | -0.0498 | 14.549
-1 | 0.1306 | 0.00508 | -0.0497 | 25.7087
-0.5 | 0.187 | 0.00504 | -0.0497 | 37.1032
0 | 0.2434 | 0.005 | -0.0497 | 48.68
0.5 | 0.2997 | 0.005 | -0.0497 | 59.94
1 | 0.356 | 0.00502 | -0.0497 | 70.9163
1.5 | 0.4122 | 0.00505 | -0.0497 | 81.6238
2 | 0.4682 | 0.00512 | -0.0497 | 91.4453
2.5 | 0.5243 | 0.00514 | -0.0497 | 102.0039
3 | 0.5802 | 0.00519 | -0.0497 | 111.7919
3.5 | 0.6358 | 0.00518 | -0.0497 | 122.7413
4 | 0.6884 | 0.0049 | -0.0489 | 140.4898
4.5 | 0.7437 | 0.0052 | -0.0488 | 143.0192
5 | 0.7989 | 0.00554 | -0.0486 | 144.2058
5.5 | 0.8537 | 0.00593 | -0.0484 | 143.9629
6 | 0.9083 | 0.00633 | -0.0481 | 143.4913
6.5 | 0.9627 | 0.00676 | -0.0479 | 142.4112
7 | 1.0169 | 0.00718 | -0.0476 | 141.6295
8 | 1.1241 | 0.00821 | -0.0469 | 136.9184
8.5 | 1.1774 | 0.00869 | -0.0465 | 135.4891
9 | 1.2303 | 0.00918 | -0.0462 | 134.0196
9.5 | 1.283 | 0.00967 | -0.0458 | 132.6784
10 | 1.3351 | 0.0102 | -0.0454 | 130.8922
10.5 | 1.3867 | 0.01079 | -0.045 | 128.5171
11 | 1.4373 | 0.01151 | -0.0444 | 124.874
13 | 1.6197 | 0.01737 | -0.04 | 93.247
13.5 | 1.6627 | 0.0188 | -0.0387 | 88.4415
14 | 1.6996 | 0.02098 | -0.0369 | 81.0105
14.5 | 1.7295 | 0.0238 | -0.0345 | 72.6681
15 | 1.7503 | 0.02723 | -0.0314 | 64.2784
15.5 | 1.7557 | 0.03146 | -0.0273 | 55.8074
16 | 1.7202 | 0.03748 | -0.0215 | 45.8965
16.5 | 1.6742 | 0.05112 | -0.0295 | 32.7504
17 | 1.5577 | 0.08396 | -0.0515 | 18.5529
17.5 | 1.3758 | 0.12804 | -0.074 | 10.7451

## 115. Re 12M Mach 0.10 (1)
BIGFOIL.COM POLAR EXPORT
ag14
AG14 |  |  |  | Cl Max: | 0.967 | at alpha= | 8 | deg
JavaFoil+Calcfoil stall+Eppler ext transition |  |  |  | L/D Max: | 110.184 | at alpha= | 5 | deg
Re: | 12000000 |  |  | Cd Min: | 0.00672 | at alpha= | 4 | deg
Mach: | 0.1 |  |  | Cl=0 at alpha= | -2.2105 | deg
|  |  |  | @ Cl=0.1, Cd= | 0.007169
|  |  |  | @ Cl=0.4, Cd= | 0.007141
|  |  |  | @ Cl=0.6, Cd= | 0.06045
alpha (deg) | Cl | Cd | Cm | Cl/Cd
-12.5 | -0.193 | 0.07698 | -0.027 | -2.511
-12 | -0.209 | 0.07272 | -0.027 | -2.872
-11.5 | -0.225 | 0.06847 | -0.027 | -3.285
-11 | -0.241 | 0.06486 | -0.027 | -3.718
-10.5 | -0.258 | 0.06059 | -0.028 | -4.251
-10 | -0.273 | 0.05724 | -0.028 | -4.769
-9.5 | -0.287 | 0.05382 | -0.028 | -5.336
-9 | -0.3 | 0.04999 | -0.029 | -6.007
-8.5 | -0.312 | 0.04475 | -0.031 | -6.97
-8 | -0.32 | 0.04008 | -0.033 | -7.981
-7.5 | -0.387 | 0.00828 | -0.048 | -46.686
-7 | -0.381 | 0.00809 | -0.048 | -47.045
-6.5 | -0.368 | 0.00799 | -0.048 | -46.028
-6 | -0.347 | 0.00787 | -0.048 | -44.081
-5.5 | -0.318 | 0.00777 | -0.048 | -40.999
-5 | -0.283 | 0.00767 | -0.048 | -36.867
-4.5 | -0.241 | 0.0076 | -0.048 | -31.7
-4 | -0.194 | 0.00752 | -0.047 | -25.74
-3.5 | -0.142 | 0.00745 | -0.047 | -19.091
-3 | -0.088 | 0.0074 | -0.047 | -11.923
-2.5 | -0.033 | 0.00735 | -0.047 | -4.425
-2 | 0.024 | 0.00733 | -0.047 | 3.32
-1.5 | 0.082 | 0.0072 | -0.047 | 11.374
-1 | 0.14 | 0.0071 | -0.047 | 19.667
-0.5 | 0.198 | 0.00707 | -0.047 | 27.954
0 | 0.255 | 0.00706 | -0.047 | 36.181
0.5 | 0.313 | 0.00707 | -0.047 | 44.266
1 | 0.37 | 0.00711 | -0.047 | 52.11
1.5 | 0.428 | 0.00717 | -0.047 | 59.636
2 | 0.485 | 0.00726 | -0.047 | 66.801
2.5 | 0.542 | 0.00737 | -0.047 | 73.512
3 | 0.599 | 0.00752 | -0.047 | 79.63
3.5 | 0.655 | 0.00767 | -0.047 | 85.449
4 | 0.71 | 0.00672 | -0.047 | 105.743
4.5 | 0.763 | 0.00703 | -0.047 | 108.568
5 | 0.813 | 0.00738 | -0.047 | 110.184
5.5 | 0.858 | 0.0078 | -0.047 | 110.01
6 | 0.898 | 0.0084 | -0.047 | 106.982
6.5 | 0.932 | 0.00877 | -0.046 | 106.244
7 | 0.954 | 0.00919 | -0.046 | 103.844
7.5 | 0.966 | 0.0096 | -0.046 | 100.58
8 | 0.967 | 0.01006 | -0.046 | 96.092
8.5 | 0.956 | 0.01051 | -0.046 | 90.966
9 | 0.936 | 0.01109 | -0.046 | 84.375
9.5 | 0.905 | 0.01163 | -0.046 | 77.828
10 | 0.867 | 0.01229 | -0.046 | 70.495
10.5 | 0.822 | 0.01309 | -0.046 | 62.777
11 | 0.769 | 0.01334 | -0.046 | 57.619
11.5 | 0.683 | 0.0199 | -0.044 | 34.309
12 | 0.598 | 0.03533 | -0.04 | 16.93
12.5 | 0.54 | 0.04477 | -0.038 | 12.066
13 | 0.482 | 0.06045 | -0.035 | 7.967

## 116. Re 12M Mach 0.10 (2)
BIGFOIL.COM POLAR EXPORT
ag14
AG14 |  |  |  | Cl Max: | 1.398 | at alpha= | 10.5 | deg
XFOIL ncrit=9 |  |  |  | L/D Max: | 144.309 | at alpha= | 5 | deg
Re: | 12000000 |  |  | Cd Min: | 0.005 | at alpha= | 0 | deg
Mach: | 0.1 |  |  | Cl=0 at alpha= | -2.1558 | deg
|  |  |  | @ Cl=0.1, Cd= | 0.0050965
|  |  |  | @ Cl=0.4, Cd= | 0.0050423
|  |  |  | @ Cl=0.6, Cd= | 0.00519
alpha (deg) | Cl | Cd | Cm | Cl/Cd
-9 | -0.7675 | 0.01179 | -0.0529 | -65.0975
-8 | -0.6597 | 0.00737 | -0.0527 | -89.5115
-7.5 | -0.6035 | 0.00697 | -0.0524 | -86.5854
-7 | -0.5471 | 0.00671 | -0.0521 | -81.535
-6.5 | -0.486 | 0.00653 | -0.0529 | -74.4257
-6 | -0.4341 | 0.00664 | -0.0516 | -65.3765
-5.5 | -0.3787 | 0.00672 | -0.0511 | -56.3542
-5 | -0.3226 | 0.0066 | -0.0509 | -48.8788
-4.5 | -0.2663 | 0.00713 | -0.0507 | -37.3492
-4 | -0.2098 | 0.00614 | -0.0506 | -34.1694
-2.5 | -0.0391 | 0.00516 | -0.0502 | -7.5775
-2 | 0.0177 | 0.00513 | -0.0501 | 3.4503
-1.5 | 0.0745 | 0.00511 | -0.05 | 14.5793
-1 | 0.1312 | 0.00508 | -0.05 | 25.8268
-0.5 | 0.188 | 0.00504 | -0.0499 | 37.3016
0 | 0.2447 | 0.005 | -0.0499 | 48.94
0.5 | 0.3013 | 0.005 | -0.0499 | 60.26
1 | 0.3579 | 0.00502 | -0.0499 | 71.2948
1.5 | 0.4145 | 0.00505 | -0.0499 | 82.0792
2 | 0.4708 | 0.00512 | -0.0499 | 91.9531
2.5 | 0.5273 | 0.00515 | -0.0499 | 102.3883
3 | 0.5835 | 0.00519 | -0.0499 | 112.4277
3.5 | 0.6396 | 0.00519 | -0.0499 | 123.237
4.5 | 0.7483 | 0.00521 | -0.0489 | 143.6276
5 | 0.8038 | 0.00557 | -0.0487 | 144.3088
5.5 | 0.8591 | 0.00596 | -0.0484 | 144.1443
6 | 0.9143 | 0.00636 | -0.0481 | 143.7579
6.5 | 0.9691 | 0.00681 | -0.0478 | 142.3054
7 | 1.0238 | 0.00723 | -0.0475 | 141.6044
8 | 1.1322 | 0.0083 | -0.0466 | 136.4096
8.5 | 1.1862 | 0.00879 | -0.0462 | 134.9488
9 | 1.2398 | 0.00929 | -0.0457 | 133.4553
9.5 | 1.2931 | 0.0098 | -0.0453 | 131.949
10 | 1.346 | 0.01038 | -0.0447 | 129.6724
10.5 | 1.398 | 0.01106 | -0.0441 | 126.4014

## 117. Re 12M Mach 0.25 (1)
BIGFOIL.COM POLAR EXPORT
ag14
AG14 |  |  |  | Cl Max: | 0.953 | at alpha= | 7 | deg
JavaFoil+Calcfoil stall+Eppler ext transition |  |  |  | L/D Max: | 110.212 | at alpha= | 5 | deg
Re: | 12000000 |  |  | Cd Min: | 0.00685 | at alpha= | 4 | deg
Mach: | 0.25 |  |  | Cl=0 at alpha= | -2.2155 | deg
|  |  |  | @ Cl=0.1, Cd= | 0.06637
|  |  |  | @ Cl=0.4, Cd= | 0.06637
|  |  |  | @ Cl=0.6, Cd= | 0.06637
alpha (deg) | Cl | Cd | Cm | Cl/Cd
-11.5 | -0.052 | 0.07013 | -0.027 | -0.744
-11 | -0.049 | 0.06569 | -0.028 | -0.753
-10.5 | -0.047 | 0.06274 | -0.027 | -0.743
-10 | -0.044 | 0.05909 | -0.027 | -0.742
-9.5 | -0.07 | 0.05541 | -0.028 | -1.261
-9 | -0.137 | 0.05201 | -0.028 | -2.627
-8.5 | -0.18 | 0.04975 | -0.028 | -3.617
-8 | -0.215 | 0.04737 | -0.028 | -4.534
-7.5 | -0.243 | 0.04312 | -0.03 | -5.628
-7 | -0.319 | 0.00825 | -0.049 | -38.619
-6.5 | -0.328 | 0.00808 | -0.049 | -40.564
-6 | -0.324 | 0.00799 | -0.049 | -40.517
-5.5 | -0.307 | 0.00787 | -0.049 | -39.05
-5 | -0.279 | 0.00776 | -0.049 | -35.995
-4.5 | -0.242 | 0.00769 | -0.049 | -31.456
-4 | -0.196 | 0.0076 | -0.049 | -25.801
-3.5 | -0.145 | 0.0075 | -0.049 | -19.302
-3 | -0.09 | 0.00745 | -0.049 | -12.107
-2.5 | -0.033 | 0.0074 | -0.049 | -4.506
-2 | 0.025 | 0.00736 | -0.049 | 3.391
-1.5 | 0.084 | 0.00734 | -0.048 | 11.456
-1 | 0.144 | 0.00714 | -0.048 | 20.088
-0.5 | 0.203 | 0.00711 | -0.048 | 28.558
0 | 0.262 | 0.00709 | -0.048 | 36.973
0.5 | 0.321 | 0.00711 | -0.048 | 45.227
1 | 0.381 | 0.00716 | -0.048 | 53.162
1.5 | 0.44 | 0.00723 | -0.048 | 60.796
2 | 0.498 | 0.00733 | -0.048 | 68.018
2.5 | 0.557 | 0.00744 | -0.048 | 74.832
3 | 0.615 | 0.0076 | -0.048 | 80.908
3.5 | 0.673 | 0.00776 | -0.048 | 86.737
4 | 0.729 | 0.00685 | -0.048 | 106.461
4.5 | 0.783 | 0.00718 | -0.048 | 109.129
5 | 0.833 | 0.00755 | -0.048 | 110.212
5.5 | 0.877 | 0.00806 | -0.048 | 108.71
6 | 0.914 | 0.00865 | -0.048 | 105.608
6.5 | 0.942 | 0.00908 | -0.048 | 103.764
7 | 0.953 | 0.00955 | -0.048 | 99.723
7.5 | 0.947 | 0.01004 | -0.048 | 94.349
8 | 0.924 | 0.01061 | -0.048 | 87.104
8.5 | 0.881 | 0.01114 | -0.048 | 79.101
9 | 0.82 | 0.01182 | -0.048 | 69.395
9.5 | 0.742 | 0.01264 | -0.048 | 58.646
10 | 0.649 | 0.01396 | -0.048 | 46.474
10.5 | 0.516 | 0.019 | -0.045 | 27.168
11 | 0.384 | 0.03465 | -0.041 | 11.089
11.5 | 0.262 | 0.05199 | -0.036 | 5.045
12 | 0.081 | 0.06637 | -0.033 | 1.227

## 118. Re 12M Mach 0.25 (2)
BIGFOIL.COM POLAR EXPORT
ag14
AG14 |  |  |  | Cl Max: | 1.5077 | at alpha= | 11.5 | deg
XFOIL ncrit=9 |  |  |  | L/D Max: | 146.043 | at alpha= | 5.5 | deg
Re: | 12000000 |  |  | Cd Min: | 0.00499 | at alpha= | 4 | deg
Mach: | 0.25 |  |  | Cl=0 at alpha= | -99 | deg
|  |  |  | @ Cl=0.1, Cd= | 0.00501
|  |  |  | @ Cl=0.4, Cd= | 0.0050567
|  |  |  | @ Cl=0.6, Cd= | 0.0052478
alpha (deg) | Cl | Cd | Cm | Cl/Cd
0 | 0.252 | 0.00501 | -0.0512 | 50.2994
0.5 | 0.3104 | 0.00501 | -0.0512 | 61.9561
1 | 0.3689 | 0.00503 | -0.0512 | 73.34
1.5 | 0.4272 | 0.00508 | -0.0511 | 84.0945
2.5 | 0.5438 | 0.00519 | -0.051 | 104.7784
3 | 0.6021 | 0.00525 | -0.0509 | 114.6857
3.5 | 0.6603 | 0.00523 | -0.0508 | 126.2524
4 | 0.7152 | 0.00499 | -0.0499 | 143.3267
4.5 | 0.7734 | 0.0053 | -0.0495 | 145.9245
5 | 0.8314 | 0.0057 | -0.0491 | 145.8596
5.5 | 0.8894 | 0.00609 | -0.0486 | 146.0427
6 | 0.9471 | 0.00661 | -0.048 | 143.2829
6.5 | 1.005 | 0.00707 | -0.0473 | 142.1499
7 | 1.0628 | 0.00762 | -0.0466 | 139.4751
8 | 1.1781 | 0.0088 | -0.0448 | 133.875
8.5 | 1.2359 | 0.0094 | -0.0438 | 131.4787
9 | 1.2933 | 0.01006 | -0.0427 | 128.5586
9.5 | 1.35 | 0.01094 | -0.0414 | 123.4004
10 | 1.4039 | 0.0125 | -0.0395 | 112.312
10.5 | 1.4528 | 0.01495 | -0.0372 | 97.1773
11 | 1.4921 | 0.01887 | -0.034 | 79.0726
11.5 | 1.5077 | 0.02575 | -0.0297 | 58.5515
12 | 1.4909 | 0.03489 | -0.0253 | 42.7314
12.5 | 1.4523 | 0.04303 | -0.0233 | 33.7509
13 | 1.421 | 0.06018 | -0.0403 | 23.6125
13.5 | 1.3828 | 0.07887 | -0.0521 | 17.5326
14 | 1.3403 | 0.09489 | -0.0594 | 14.1248
14.5 | 1.2885 | 0.11234 | -0.0679 | 11.4696
15 | 1.2396 | 0.13001 | -0.0769 | 9.5347
15.5 | 1.1949 | 0.14836 | -0.0866 | 8.0541
16 | 1.1599 | 0.16647 | -0.0966 | 6.9676
16.5 | 1.133 | 0.18427 | -0.1066 | 6.1486

## 119. Re 12M Mach 0.50 (1)
BIGFOIL.COM POLAR EXPORT
ag14
AG14 |  |  |  | Cl Max: | 1.17 | at alpha= | 20 | deg
JavaFoil+Calcfoil stall+Eppler ext transition |  |  |  | L/D Max: | 109.045 | at alpha= | 4.5 | deg
Re: | 12000000 |  |  | Cd Min: | 0.00729 | at alpha= | -0.5 | deg
Mach: | 0.5 |  |  | Cl=0 at alpha= | -2.2154 | deg
|  |  |  | @ Cl=0.1, Cd= | 0.0074945
|  |  |  | @ Cl=0.4, Cd= | 0.0073597
|  |  |  | @ Cl=0.6, Cd= | 0.0077358
alpha (deg) | Cl | Cd | Cm | Cl/Cd
-20 | -0.94 | 0.14915 | -0.035 | -6.302
-19.5 | -0.913 | 0.14523 | -0.034 | -6.29
-19 | -0.887 | 0.13329 | -0.034 | -6.658
-18.5 | -0.863 | 0.12584 | -0.034 | -6.854
-18 | -0.837 | 0.13051 | -0.034 | -6.413
-17.5 | -0.811 | 0.12412 | -0.034 | -6.533
-17 | -0.783 | 0.11976 | -0.033 | -6.541
-16.5 | -0.758 | 0.11169 | -0.033 | -6.789
-16 | -0.734 | 0.1042 | -0.034 | -7.041
-15.5 | -0.708 | 0.09831 | -0.034 | -7.201
-15 | -0.679 | 0.10587 | -0.032 | -6.416
-14.5 | -0.653 | 0.09935 | -0.031 | -6.571
-14 | -0.628 | 0.09176 | -0.032 | -6.84
-13.5 | -0.603 | 0.08405 | -0.033 | -7.174
-13 | -0.579 | 0.07687 | -0.034 | -7.529
-12.5 | -0.555 | 0.06984 | -0.036 | -7.946
-12 | -0.52 | 0.08186 | -0.029 | -6.352
-11.5 | -0.495 | 0.07299 | -0.031 | -6.784
-11 | -0.471 | 0.06566 | -0.032 | -7.17
-10.5 | -0.448 | 0.05807 | -0.035 | -7.707
-10 | -0.427 | 0.049 | -0.038 | -8.709
-9.5 | -0.388 | 0.06212 | -0.028 | -6.243
-9 | -0.362 | 0.05551 | -0.029 | -6.529
-8.5 | -0.339 | 0.04879 | -0.033 | -6.944
-8 | -0.324 | 0.03408 | -0.042 | -9.52
-7.5 | -0.283 | 0.04666 | -0.03 | -6.071
-7 | -0.257 | 0.044 | -0.03 | -5.83
-6.5 | -0.256 | 0.0172 | -0.048 | -14.888
-6 | -0.206 | 0.03643 | -0.035 | -5.645
-5.5 | -0.218 | 0.00826 | -0.055 | -26.323
-5 | -0.185 | 0.00811 | -0.055 | -22.753
-4.5 | -0.151 | 0.00805 | -0.055 | -18.808
-4 | -0.118 | 0.00789 | -0.055 | -14.992
-3.5 | -0.146 | 0.00779 | -0.054 | -18.772
-3 | -0.097 | 0.00771 | -0.054 | -12.562
-2.5 | -0.037 | 0.00761 | -0.054 | -4.813
-2 | 0.028 | 0.00755 | -0.054 | 3.672
-1.5 | 0.094 | 0.00751 | -0.054 | 12.48
-1 | 0.16 | 0.00734 | -0.054 | 21.856
-0.5 | 0.227 | 0.00729 | -0.054 | 31.128
0 | 0.293 | 0.00729 | -0.054 | 40.246
0.5 | 0.359 | 0.00731 | -0.054 | 49.173
1 | 0.425 | 0.00739 | -0.054 | 57.574
1.5 | 0.491 | 0.0075 | -0.054 | 65.522
2 | 0.557 | 0.00763 | -0.054 | 72.954
2.5 | 0.622 | 0.00779 | -0.054 | 79.847
3 | 0.686 | 0.00801 | -0.054 | 85.711
3.5 | 0.75 | 0.00821 | -0.054 | 91.348
4 | 0.812 | 0.00748 | -0.054 | 108.51
4.5 | 0.867 | 0.00795 | -0.054 | 109.045
5 | 0.909 | 0.00856 | -0.054 | 106.106
5.5 | 0.926 | 0.00946 | -0.053 | 97.936
6 | 0.88 | 0.01015 | -0.053 | 86.693
6.5 | 0.575 | 0.01099 | -0.053 | 52.287
7 | 0.607 | 0.01176 | -0.053 | 51.658
7.5 | 0.64 | 0.01286 | -0.053 | 49.763
8 | 0.672 | 0.01329 | -0.053 | 50.598
8.5 | 0.581 | 0.05085 | -0.035 | 11.431
9 | 0.694 | 0.01951 | -0.05 | 35.569
9.5 | 0.625 | 0.06349 | -0.031 | 9.844
10 | 0.713 | 0.03324 | -0.045 | 21.461
10.5 | 0.686 | 0.06408 | -0.035 | 10.705
11 | 0.702 | 0.07806 | -0.03 | 8.987
11.5 | 0.756 | 0.05918 | -0.039 | 12.768
12 | 0.761 | 0.07763 | -0.033 | 9.797
12.5 | 0.784 | 0.08574 | -0.032 | 9.142
13 | 0.821 | 0.0767 | -0.036 | 10.706
13.5 | 0.836 | 0.08959 | -0.032 | 9.336
14 | 0.864 | 0.0945 | -0.033 | 9.144
14.5 | 0.889 | 0.10176 | -0.033 | 8.739
15 | 0.914 | 0.09979 | -0.033 | 9.156
15.5 | 0.94 | 0.10567 | -0.033 | 8.899
16 | 0.973 | 0.10644 | -0.035 | 9.142
16.5 | 0.991 | 0.12109 | -0.033 | 8.185
17 | 1.015 | 0.12955 | -0.033 | 7.832
17.5 | 1.042 | 0.13424 | -0.033 | 7.763
18 | 1.07 | 0.13809 | -0.034 | 7.747
18.5 | 1.091 | 0.1517 | -0.033 | 7.193
19 | 1.117 | 0.15951 | -0.033 | 7
19.5 | 1.143 | 0.164 | -0.034 | 6.97
20 | 1.17 | 0.16941 | -0.034 | 6.904

## 120. Re 12M Mach 0.50 (2)
BIGFOIL.COM POLAR EXPORT
ag14
AG14 |  |  |  | Cl Max: | 1.2185 | at alpha= | 19 | deg
XFOIL ncrit=9 |  |  |  | L/D Max: | 155.201 | at alpha= | 4.5 | deg
Re: | 12000000 |  |  | Cd Min: | 0.00508 | at alpha= | 0 | deg
Mach: | 0.5 |  |  | Cl=0 at alpha= | -99 | deg
|  |  |  | @ Cl=0.1, Cd= | 0.00508
|  |  |  | @ Cl=0.4, Cd= | 0.0051168
|  |  |  | @ Cl=0.6, Cd= | 0.0053551
alpha (deg) | Cl | Cd | Cm | Cl/Cd
0 | 0.2845 | 0.00508 | -0.057 | 56.0039
0.5 | 0.351 | 0.00508 | -0.0568 | 69.0945
1 | 0.4176 | 0.00513 | -0.0566 | 81.4035
1.5 | 0.4842 | 0.00521 | -0.0563 | 92.9367
2 | 0.5512 | 0.00529 | -0.056 | 104.1966
3 | 0.6862 | 0.00547 | -0.0551 | 125.4479
3.5 | 0.7544 | 0.00546 | -0.0544 | 138.1685
4 | 0.8195 | 0.00535 | -0.0526 | 153.1776
4.5 | 0.8893 | 0.00573 | -0.0512 | 155.2007
5 | 0.9596 | 0.00628 | -0.0495 | 152.8025
5.5 | 1.0308 | 0.00696 | -0.0474 | 148.1034
6 | 1.1043 | 0.00766 | -0.0447 | 144.1645
6.5 | 1.1742 | 0.00993 | -0.0401 | 118.2477
7 | 1.2128 | 0.01766 | -0.0337 | 68.675
7.5 | 1.2119 | 0.02892 | -0.0299 | 41.9053
8 | 1.1876 | 0.04007 | -0.0303 | 29.6381
8.5 | 1.1619 | 0.05493 | -0.0465 | 21.1524
9 | 1.1378 | 0.07032 | -0.0561 | 16.1803
9.5 | 1.1133 | 0.08331 | -0.0636 | 13.3633
10 | 1.0911 | 0.09588 | -0.0704 | 11.3798
10.5 | 1.0721 | 0.10825 | -0.0766 | 9.9039
11 | 1.0567 | 0.12047 | -0.0826 | 8.7715
11.5 | 1.0449 | 0.13266 | -0.0885 | 7.8765
12 | 1.0328 | 0.14603 | -0.0952 | 7.0725
12.5 | 1.0289 | 0.1584 | -0.1013 | 6.4956
13 | 1.0294 | 0.1707 | -0.1074 | 6.0305
13.5 | 1.0329 | 0.18297 | -0.1136 | 5.6452
14 | 1.0401 | 0.19532 | -0.1199 | 5.3251
14.5 | 1.0499 | 0.20775 | -0.1263 | 5.0537
15 | 1.0624 | 0.21989 | -0.1325 | 4.8315
15.5 | 1.0776 | 0.23204 | -0.1387 | 4.644
16 | 1.095 | 0.24386 | -0.1447 | 4.4903
16.5 | 1.1141 | 0.25474 | -0.1505 | 4.3735
17 | 1.1342 | 0.26533 | -0.1563 | 4.2747
17.5 | 1.1539 | 0.27619 | -0.1623 | 4.1779
18 | 1.1749 | 0.28611 | -0.168 | 4.1065
18.5 | 1.1972 | 0.29549 | -0.1733 | 4.0516
19 | 1.2185 | 0.30495 | -0.179 | 3.9957

## 121. Re 14M Mach 0.00 (1)
BIGFOIL.COM POLAR EXPORT
ag14
AG14 |  |  |  | Cl Max: | 0.971 | at alpha= | 8 | deg
JavaFoil+Calcfoil stall+Eppler ext transition |  |  |  | L/D Max: | 112.233 | at alpha= | 5 | deg
Re: | 14000000 |  |  | Cd Min: | 0.00701 | at alpha= | -0.5 | deg
Mach: | 0 |  |  | Cl=0 at alpha= | -2.2143 | deg
|  |  |  | @ Cl=0.1, Cd= | 0.0071071
|  |  |  | @ Cl=0.4, Cd= | 0.0071081
|  |  |  | @ Cl=0.6, Cd= | 0.04879
alpha (deg) | Cl | Cd | Cm | Cl/Cd
-12.5 | -0.227 | 0.07666 | -0.027 | -2.956
-12 | -0.241 | 0.0714 | -0.027 | -3.375
-11.5 | -0.255 | 0.06692 | -0.028 | -3.816
-11 | -0.269 | 0.06336 | -0.028 | -4.253
-10.5 | -0.284 | 0.05886 | -0.028 | -4.821
-10 | -0.297 | 0.05559 | -0.028 | -5.334
-9.5 | -0.309 | 0.05203 | -0.029 | -5.932
-9 | -0.32 | 0.04658 | -0.031 | -6.875
-8.5 | -0.33 | 0.04057 | -0.033 | -8.136
-8 | -0.347 | 0.02685 | -0.039 | -12.932
-7.5 | -0.397 | 0.00821 | -0.048 | -48.33
-7 | -0.388 | 0.00806 | -0.048 | -48.094
-6.5 | -0.372 | 0.00794 | -0.048 | -46.845
-6 | -0.349 | 0.00781 | -0.047 | -44.703
-5.5 | -0.319 | 0.00771 | -0.047 | -41.436
-5 | -0.283 | 0.00762 | -0.047 | -37.143
-4.5 | -0.241 | 0.00753 | -0.047 | -31.937
-4 | -0.193 | 0.00745 | -0.047 | -25.895
-3.5 | -0.142 | 0.00737 | -0.047 | -19.212
-3 | -0.088 | 0.00733 | -0.047 | -11.987
-2.5 | -0.032 | 0.00728 | -0.047 | -4.449
-2 | 0.024 | 0.00725 | -0.047 | 3.341
-1.5 | 0.081 | 0.00713 | -0.047 | 11.42
-1 | 0.139 | 0.00706 | -0.047 | 19.684
-0.5 | 0.197 | 0.00701 | -0.047 | 28.023
0 | 0.254 | 0.00701 | -0.047 | 36.238
0.5 | 0.311 | 0.00702 | -0.047 | 44.351
1 | 0.369 | 0.00707 | -0.047 | 52.118
1.5 | 0.426 | 0.00714 | -0.047 | 59.638
2 | 0.483 | 0.00723 | -0.047 | 66.738
2.5 | 0.539 | 0.00733 | -0.047 | 73.537
3 | 0.596 | 0.00747 | -0.047 | 79.751
3.5 | 0.652 | 0.00762 | -0.046 | 85.515
4 | 0.707 | 0.00778 | -0.046 | 90.827
4.5 | 0.76 | 0.00786 | -0.046 | 96.608
5 | 0.809 | 0.00721 | -0.046 | 112.233
5.5 | 0.855 | 0.00765 | -0.046 | 111.766
6 | 0.895 | 0.00818 | -0.046 | 109.412
6.5 | 0.93 | 0.00852 | -0.046 | 109.095
7 | 0.953 | 0.00891 | -0.046 | 106.928
7.5 | 0.967 | 0.00932 | -0.046 | 103.777
8 | 0.971 | 0.00977 | -0.046 | 99.449
8.5 | 0.965 | 0.01019 | -0.046 | 94.716
9 | 0.949 | 0.01069 | -0.046 | 88.728
9.5 | 0.924 | 0.01123 | -0.046 | 82.262
10 | 0.891 | 0.01182 | -0.046 | 75.356
10.5 | 0.852 | 0.01246 | -0.046 | 68.408
11 | 0.81 | 0.01338 | -0.046 | 60.522
11.5 | 0.748 | 0.0152 | -0.045 | 49.189
12 | 0.678 | 0.02028 | -0.043 | 33.449
12.5 | 0.603 | 0.03414 | -0.04 | 17.66
13 | 0.543 | 0.04879 | -0.037 | 11.129

## 122. Re 14M Mach 0.00 (2)
BIGFOIL.COM POLAR EXPORT
ag14
AG14 |  |  |  | Cl Max: | 1.8526 | at alpha= | 16.5 | deg
XFOIL ncrit=9 |  |  |  | L/D Max: | 147.565 | at alpha= | 5.5 | deg
Re: | 14000000 |  |  | Cd Min: | 0.00496 | at alpha= | 0 | deg
Mach: | 0 |  |  | Cl=0 at alpha= | -2.1569 | deg
|  |  |  | @ Cl=0.1, Cd= | 0.0050362
|  |  |  | @ Cl=0.4, Cd= | 0.0050113
|  |  |  | @ Cl=0.6, Cd= | 0.0052241
alpha (deg) | Cl | Cd | Cm | Cl/Cd
-11 | -0.969 | 0.01647 | -0.0517 | -58.8342
-10.5 | -0.9221 | 0.01262 | -0.0522 | -73.0666
-10 | -0.8703 | 0.01078 | -0.0522 | -80.7328
-9.5 | -0.8171 | 0.00948 | -0.0522 | -86.192
-9 | -0.763 | 0.00848 | -0.052 | -89.9764
-8 | -0.6533 | 0.00687 | -0.0517 | -95.0946
-7.5 | -0.5978 | 0.0065 | -0.0516 | -91.9692
-7 | -0.5381 | 0.00623 | -0.0524 | -86.3724
-6.5 | -0.4867 | 0.00619 | -0.0511 | -78.6268
-6 | -0.4318 | 0.00626 | -0.0508 | -68.9776
-5.5 | -0.3762 | 0.00628 | -0.0506 | -59.9045
-5 | -0.3204 | 0.00613 | -0.0504 | -52.2675
-4.5 | -0.2644 | 0.00611 | -0.0503 | -43.2733
-2.5 | -0.0387 | 0.0051 | -0.05 | -7.5882
-2 | 0.0177 | 0.00508 | -0.0499 | 3.4843
-1.5 | 0.0741 | 0.00505 | -0.0498 | 14.6733
-1 | 0.1306 | 0.00502 | -0.0498 | 26.0159
-0.5 | 0.187 | 0.00499 | -0.0497 | 37.4749
0 | 0.2434 | 0.00496 | -0.0497 | 49.0726
0.5 | 0.2998 | 0.00497 | -0.0497 | 60.3219
1 | 0.3561 | 0.00498 | -0.0497 | 71.506
1.5 | 0.4123 | 0.00502 | -0.0497 | 82.1315
2 | 0.4684 | 0.00508 | -0.0497 | 92.2047
3 | 0.5804 | 0.00521 | -0.0496 | 111.4012
3.5 | 0.6362 | 0.00525 | -0.0496 | 121.181
4 | 0.6917 | 0.00525 | -0.0496 | 131.7524
4.5 | 0.7443 | 0.00508 | -0.0489 | 146.5157
5 | 0.7994 | 0.00544 | -0.0487 | 146.9485
5.5 | 0.8544 | 0.00579 | -0.0485 | 147.5648
6 | 0.9091 | 0.00617 | -0.0483 | 147.342
6.5 | 0.9634 | 0.00661 | -0.048 | 145.7489
7 | 1.0178 | 0.007 | -0.0477 | 145.4
7.5 | 1.0716 | 0.00751 | -0.0474 | 142.6897
8 | 1.1253 | 0.00794 | -0.0471 | 141.7254
8.5 | 1.1787 | 0.00839 | -0.0468 | 140.4887
9 | 1.2318 | 0.00886 | -0.0464 | 139.0293
9.5 | 1.2845 | 0.00934 | -0.0461 | 137.5268
10 | 1.3368 | 0.00987 | -0.0457 | 135.4407
10.5 | 1.3884 | 0.01046 | -0.0452 | 132.7342
11 | 1.439 | 0.01121 | -0.0447 | 128.3675
11.5 | 1.487 | 0.01249 | -0.0437 | 119.0552
12 | 1.5351 | 0.01357 | -0.0429 | 113.1245
12.5 | 1.5819 | 0.01474 | -0.0419 | 107.3202
13 | 1.6287 | 0.01577 | -0.041 | 103.2784
13.5 | 1.6741 | 0.01689 | -0.04 | 99.1178
14 | 1.7166 | 0.01834 | -0.0387 | 93.5987
14.5 | 1.7557 | 0.02011 | -0.0371 | 87.3048
15 | 1.7911 | 0.02213 | -0.0351 | 80.9354
15.5 | 1.8213 | 0.02447 | -0.0328 | 74.4299
16 | 1.8434 | 0.02726 | -0.0297 | 67.6229
16.5 | 1.8526 | 0.03043 | -0.0255 | 60.8807
17 | 1.8292 | 0.03514 | -0.0198 | 52.0546
17.5 | 1.79 | 0.04589 | -0.0236 | 39.0063
18 | 1.6971 | 0.07167 | -0.0413 | 23.6794
18.5 | 1.4422 | 0.12912 | -0.0724 | 11.1695

## 123. Re 14M Mach 0.10 (1)
BIGFOIL.COM POLAR EXPORT
ag14
AG14 |  |  |  | Cl Max: | 0.967 | at alpha= | 8 | deg
JavaFoil+Calcfoil stall+Eppler ext transition |  |  |  | L/D Max: | 112.239 | at alpha= | 5 | deg
Re: | 14000000 |  |  | Cd Min: | 0.00702 | at alpha= | -0.5 | deg
Mach: | 0.1 |  |  | Cl=0 at alpha= | -2.2105 | deg
|  |  |  | @ Cl=0.1, Cd= | 0.0071183
|  |  |  | @ Cl=0.4, Cd= | 0.0071162
|  |  |  | @ Cl=0.6, Cd= | 0.05565
alpha (deg) | Cl | Cd | Cm | Cl/Cd
-12.5 | -0.194 | 0.07597 | -0.027 | -2.548
-12 | -0.209 | 0.07173 | -0.027 | -2.916
-11.5 | -0.225 | 0.06751 | -0.028 | -3.337
-11 | -0.242 | 0.06391 | -0.028 | -3.779
-10.5 | -0.258 | 0.05951 | -0.028 | -4.336
-10 | -0.274 | 0.05613 | -0.028 | -4.873
-9.5 | -0.288 | 0.05315 | -0.029 | -5.418
-9 | -0.302 | 0.04849 | -0.03 | -6.219
-8.5 | -0.313 | 0.0438 | -0.032 | -7.143
-8 | -0.324 | 0.0366 | -0.035 | -8.844
-7.5 | -0.387 | 0.00825 | -0.048 | -46.846
-7 | -0.381 | 0.00809 | -0.048 | -47.068
-6.5 | -0.368 | 0.00797 | -0.048 | -46.106
-6 | -0.347 | 0.00784 | -0.048 | -44.256
-5.5 | -0.318 | 0.00773 | -0.048 | -41.211
-5 | -0.283 | 0.00763 | -0.048 | -37.054
-4.5 | -0.241 | 0.00755 | -0.048 | -31.92
-4 | -0.194 | 0.00745 | -0.047 | -25.966
-3.5 | -0.142 | 0.00738 | -0.047 | -19.255
-3 | -0.088 | 0.00734 | -0.047 | -12.021
-2.5 | -0.033 | 0.00729 | -0.047 | -4.464
-2 | 0.024 | 0.00725 | -0.047 | 3.354
-1.5 | 0.082 | 0.00714 | -0.047 | 11.465
-1 | 0.14 | 0.00707 | -0.047 | 19.77
-0.5 | 0.198 | 0.00702 | -0.047 | 28.125
0 | 0.255 | 0.00702 | -0.047 | 36.382
0.5 | 0.313 | 0.00702 | -0.047 | 44.544
1 | 0.37 | 0.00708 | -0.047 | 52.314
1.5 | 0.428 | 0.00715 | -0.047 | 59.843
2 | 0.485 | 0.00724 | -0.047 | 66.948
2.5 | 0.542 | 0.00735 | -0.047 | 73.772
3 | 0.599 | 0.00748 | -0.047 | 79.993
3.5 | 0.655 | 0.00764 | -0.047 | 85.722
4 | 0.71 | 0.00779 | -0.047 | 91.183
4.5 | 0.763 | 0.00782 | -0.047 | 97.581
5 | 0.813 | 0.00724 | -0.047 | 112.239
5.5 | 0.858 | 0.00769 | -0.047 | 111.623
6 | 0.898 | 0.00821 | -0.047 | 109.377
6.5 | 0.932 | 0.00858 | -0.046 | 108.673
7 | 0.954 | 0.00898 | -0.046 | 106.237
7.5 | 0.966 | 0.0094 | -0.046 | 102.752
8 | 0.967 | 0.00984 | -0.046 | 98.223
8.5 | 0.956 | 0.01028 | -0.046 | 93.033
9 | 0.936 | 0.01083 | -0.046 | 86.388
9.5 | 0.905 | 0.01137 | -0.046 | 79.573
10 | 0.867 | 0.012 | -0.046 | 72.198
10.5 | 0.822 | 0.01271 | -0.046 | 64.7
11 | 0.773 | 0.01382 | -0.046 | 55.929
11.5 | 0.694 | 0.01723 | -0.044 | 40.259
12 | 0.609 | 0.0296 | -0.041 | 20.57
12.5 | 0.543 | 0.04267 | -0.039 | 12.717
13 | 0.486 | 0.05565 | -0.036 | 8.737

## 124. Re 14M Mach 0.10 (2)
BIGFOIL.COM POLAR EXPORT
ag14
AG14 |  |  |  | Cl Max: | 1.7324 | at alpha= | 15 | deg
XFOIL ncrit=9 |  |  |  | L/D Max: | 147.986 | at alpha= | 5.5 | deg
Re: | 14000000 |  |  | Cd Min: | 0.00496 | at alpha= | 0 | deg
Mach: | 0.1 |  |  | Cl=0 at alpha= | -2.1558 | deg
|  |  |  | @ Cl=0.1, Cd= | 0.0050365
|  |  |  | @ Cl=0.4, Cd= | 0.0050097
|  |  |  | @ Cl=0.6, Cd= | 0.0052316
alpha (deg) | Cl | Cd | Cm | Cl/Cd
-9.5 | -0.8239 | 0.01165 | -0.0533 | -70.721
-9 | -0.7707 | 0.00948 | -0.0532 | -81.2975
-8.5 | -0.7156 | 0.0083 | -0.053 | -86.2169
-8 | -0.6598 | 0.00742 | -0.0527 | -88.9218
-7.5 | -0.6038 | 0.00661 | -0.0525 | -91.3464
-7 | -0.5432 | 0.0063 | -0.0531 | -86.2222
-6.5 | -0.4911 | 0.00624 | -0.0518 | -78.7019
-6 | -0.4356 | 0.0063 | -0.0513 | -69.1429
-5.5 | -0.3794 | 0.00631 | -0.0511 | -60.1268
-5 | -0.323 | 0.00617 | -0.0509 | -52.3501
-4.5 | -0.2666 | 0.00614 | -0.0507 | -43.4202
-2.5 | -0.0391 | 0.0051 | -0.0503 | -7.6667
-2 | 0.0177 | 0.00508 | -0.0502 | 3.4843
-1.5 | 0.0745 | 0.00505 | -0.0501 | 14.7525
-1 | 0.1313 | 0.00502 | -0.05 | 26.1554
-0.5 | 0.188 | 0.00499 | -0.05 | 37.6754
0 | 0.2448 | 0.00496 | -0.05 | 49.3548
0.5 | 0.3014 | 0.00497 | -0.05 | 60.6439
1 | 0.3581 | 0.00498 | -0.0499 | 71.9076
1.5 | 0.4146 | 0.00502 | -0.0499 | 82.5896
2 | 0.4711 | 0.00508 | -0.0499 | 92.7362
3 | 0.5837 | 0.00522 | -0.0498 | 111.8199
3.5 | 0.6399 | 0.00526 | -0.0498 | 121.654
4 | 0.6959 | 0.00525 | -0.0498 | 132.5524
4.5 | 0.7488 | 0.0051 | -0.049 | 146.8235
5 | 0.8044 | 0.00546 | -0.0488 | 147.326
5.5 | 0.8598 | 0.00581 | -0.0485 | 147.9862
6 | 0.915 | 0.00621 | -0.0482 | 147.343
6.5 | 0.9698 | 0.00666 | -0.0479 | 145.6156
7 | 1.0247 | 0.00705 | -0.0476 | 145.3475
7.5 | 1.0791 | 0.00757 | -0.0472 | 142.5495
8 | 1.1335 | 0.00802 | -0.0468 | 141.3342
8.5 | 1.1876 | 0.00848 | -0.0464 | 140.0472
9 | 1.2413 | 0.00896 | -0.046 | 138.5379
9.5 | 1.2947 | 0.00947 | -0.0455 | 136.7159
10 | 1.3477 | 0.01004 | -0.045 | 134.2331
10.5 | 1.3997 | 0.01075 | -0.0443 | 130.2047
11 | 1.449 | 0.01206 | -0.0433 | 120.1493
11.5 | 1.4981 | 0.01323 | -0.0423 | 113.2351
12 | 1.5449 | 0.01475 | -0.041 | 104.739
12.5 | 1.5894 | 0.0165 | -0.0396 | 96.3273
13 | 1.6343 | 0.01795 | -0.0383 | 91.0474
13.5 | 1.6762 | 0.0197 | -0.0366 | 85.0863
14 | 1.7091 | 0.02253 | -0.0342 | 75.8589
14.5 | 1.7295 | 0.02644 | -0.0309 | 65.4123
15 | 1.7324 | 0.03134 | -0.0266 | 55.2776
15.5 | 1.7008 | 0.03708 | -0.0206 | 45.8684
16 | 1.6529 | 0.05082 | -0.0288 | 32.5246
16.5 | 1.5833 | 0.07458 | -0.0459 | 21.2296
17 | 1.4737 | 0.10371 | -0.061 | 14.2098
17.5 | 1.3472 | 0.13696 | -0.0781 | 9.8364

## 125. Re 14M Mach 0.25 (1)
BIGFOIL.COM POLAR EXPORT
ag14
AG14 |  |  |  | Cl Max: | 0.953 | at alpha= | 7 | deg
JavaFoil+Calcfoil stall+Eppler ext transition |  |  |  | L/D Max: | 111.982 | at alpha= | 5 | deg
Re: | 14000000 |  |  | Cd Min: | 0.00705 | at alpha= | 4.5 | deg
Mach: | 0.25 |  |  | Cl=0 at alpha= | -2.2155 | deg
|  |  |  | @ Cl=0.1, Cd= | 0.066
|  |  |  | @ Cl=0.4, Cd= | 0.066
|  |  |  | @ Cl=0.6, Cd= | 0.066
alpha (deg) | Cl | Cd | Cm | Cl/Cd
-11.5 | -0.052 | 0.06977 | -0.028 | -0.748
-11 | -0.049 | 0.06522 | -0.028 | -0.759
-10.5 | -0.047 | 0.06243 | -0.027 | -0.747
-10 | -0.044 | 0.05823 | -0.028 | -0.754
-9.5 | -0.07 | 0.05511 | -0.028 | -1.27
-9 | -0.137 | 0.05182 | -0.029 | -2.641
-8.5 | -0.18 | 0.04902 | -0.029 | -3.679
-8 | -0.215 | 0.04659 | -0.029 | -4.619
-7.5 | -0.244 | 0.04137 | -0.031 | -5.9
-7 | -0.319 | 0.00822 | -0.049 | -38.78
-6.5 | -0.328 | 0.00808 | -0.049 | -40.566
-6 | -0.324 | 0.00797 | -0.049 | -40.642
-5.5 | -0.307 | 0.00783 | -0.049 | -39.253
-5 | -0.279 | 0.00773 | -0.049 | -36.175
-4.5 | -0.242 | 0.00764 | -0.049 | -31.678
-4 | -0.196 | 0.00753 | -0.049 | -26.042
-3.5 | -0.145 | 0.00744 | -0.049 | -19.475
-3 | -0.09 | 0.00739 | -0.049 | -12.212
-2.5 | -0.033 | 0.00734 | -0.049 | -4.546
-2 | 0.025 | 0.00729 | -0.049 | 3.425
-1.5 | 0.084 | 0.00727 | -0.048 | 11.561
-1 | 0.144 | 0.0071 | -0.048 | 20.21
-0.5 | 0.203 | 0.00707 | -0.048 | 28.724
0 | 0.262 | 0.00706 | -0.048 | 37.167
0.5 | 0.321 | 0.00707 | -0.048 | 45.472
1 | 0.381 | 0.00713 | -0.048 | 53.403
1.5 | 0.44 | 0.0072 | -0.048 | 61.004
2 | 0.498 | 0.0073 | -0.048 | 68.263
2.5 | 0.557 | 0.00742 | -0.048 | 75.039
3 | 0.615 | 0.00756 | -0.048 | 81.342
3.5 | 0.673 | 0.00773 | -0.048 | 87.017
4 | 0.729 | 0.00791 | -0.048 | 92.226
4.5 | 0.783 | 0.00705 | -0.048 | 111.151
5 | 0.833 | 0.00743 | -0.048 | 111.982
5.5 | 0.877 | 0.0079 | -0.048 | 110.98
6 | 0.914 | 0.00846 | -0.048 | 107.987
6.5 | 0.942 | 0.00887 | -0.048 | 106.138
7 | 0.953 | 0.00935 | -0.048 | 101.874
7.5 | 0.947 | 0.00982 | -0.048 | 96.432
8 | 0.924 | 0.01038 | -0.048 | 89.013
8.5 | 0.881 | 0.01091 | -0.048 | 80.806
9 | 0.82 | 0.01152 | -0.048 | 71.182
9.5 | 0.742 | 0.0123 | -0.048 | 60.314
10 | 0.649 | 0.01341 | -0.048 | 48.403
10.5 | 0.526 | 0.01636 | -0.046 | 32.138
11 | 0.387 | 0.0326 | -0.041 | 11.858
11.5 | 0.265 | 0.04706 | -0.038 | 5.638
12 | 0.081 | 0.066 | -0.033 | 1.234

## 126. Re 14M Mach 0.25 (2)
BIGFOIL.COM POLAR EXPORT
ag14
AG14 |  |  |  | Cl Max: | 1.5123 | at alpha= | 11.5 | deg
XFOIL ncrit=9 |  |  |  | L/D Max: | 149.658 | at alpha= | 5 | deg
Re: | 14000000 |  |  | Cd Min: | 0.00497 | at alpha= | 0 | deg
Mach: | 0.25 |  |  | Cl=0 at alpha= | -99 | deg
|  |  |  | @ Cl=0.1, Cd= | 0.00497
|  |  |  | @ Cl=0.4, Cd= | 0.0050118
|  |  |  | @ Cl=0.6, Cd= | 0.0052463
alpha (deg) | Cl | Cd | Cm | Cl/Cd
0 | 0.2521 | 0.00497 | -0.0513 | 50.7243
0.5 | 0.3105 | 0.00498 | -0.0512 | 62.3494
1 | 0.369 | 0.00498 | -0.0512 | 74.0964
1.5 | 0.4274 | 0.00504 | -0.0511 | 84.8016
2.5 | 0.5441 | 0.00516 | -0.051 | 105.4457
3 | 0.6024 | 0.00525 | -0.0509 | 114.7429
3.5 | 0.6606 | 0.00531 | -0.0508 | 124.4068
4 | 0.7189 | 0.00528 | -0.0506 | 136.1553
4.5 | 0.7739 | 0.00521 | -0.0496 | 148.5413
5 | 0.8321 | 0.00556 | -0.0492 | 149.6583
5.5 | 0.8901 | 0.00596 | -0.0487 | 149.3456
6 | 0.9479 | 0.00645 | -0.0481 | 146.9612
6.5 | 1.0059 | 0.00689 | -0.0475 | 145.9942
7 | 1.0637 | 0.00744 | -0.0467 | 142.9704
7.5 | 1.1218 | 0.00794 | -0.0459 | 141.2846
8 | 1.1797 | 0.00849 | -0.045 | 138.9517
8.5 | 1.2375 | 0.00905 | -0.044 | 136.7403
9 | 1.2952 | 0.0097 | -0.0429 | 133.5258
9.5 | 1.3519 | 0.01062 | -0.0416 | 127.2976
10 | 1.4045 | 0.01247 | -0.0396 | 112.6303
10.5 | 1.4518 | 0.01523 | -0.037 | 95.325
11 | 1.4913 | 0.01906 | -0.034 | 78.2424
11.5 | 1.5123 | 0.02513 | -0.03 | 60.1791
12 | 1.5011 | 0.03379 | -0.0256 | 44.4244
12.5 | 1.4619 | 0.04185 | -0.0224 | 34.9319
13 | 1.424 | 0.05941 | -0.0397 | 23.969
13.5 | 1.373 | 0.08085 | -0.0533 | 16.9821
14 | 1.3201 | 0.09866 | -0.0617 | 13.3803
14.5 | 1.2589 | 0.11803 | -0.0713 | 10.6659
15 | 1.2102 | 0.13624 | -0.0807 | 8.8829
15.5 | 1.172 | 0.15391 | -0.0902 | 7.6148
16 | 1.1425 | 0.17142 | -0.0997 | 6.6649
16.5 | 1.1214 | 0.18817 | -0.109 | 5.9595

## 127. Re 14M Mach 0.50 (1)
BIGFOIL.COM POLAR EXPORT
ag14
AG14 |  |  |  | Cl Max: | 1.169 | at alpha= | 20 | deg
JavaFoil+Calcfoil stall+Eppler ext transition |  |  |  | L/D Max: | 111.065 | at alpha= | 4.5 | deg
Re: | 14000000 |  |  | Cd Min: | 0.00723 | at alpha= | -0.5 | deg
Mach: | 0.5 |  |  | Cl=0 at alpha= | -2.2154 | deg
|  |  |  | @ Cl=0.1, Cd= | 0.0074173
|  |  |  | @ Cl=0.4, Cd= | 0.0073097
|  |  |  | @ Cl=0.6, Cd= | 0.0076958
alpha (deg) | Cl | Cd | Cm | Cl/Cd
-20 | -0.939 | 0.16003 | -0.034 | -5.865
-19.5 | -0.913 | 0.15602 | -0.034 | -5.849
-19 | -0.888 | 0.14122 | -0.034 | -6.288
-18.5 | -0.863 | 0.13238 | -0.034 | -6.518
-18 | -0.837 | 0.1284 | -0.034 | -6.522
-17.5 | -0.812 | 0.12223 | -0.034 | -6.639
-17 | -0.784 | 0.11825 | -0.033 | -6.629
-16.5 | -0.76 | 0.10964 | -0.034 | -6.928
-16 | -0.735 | 0.10179 | -0.034 | -7.223
-15.5 | -0.71 | 0.09576 | -0.035 | -7.414
-15 | -0.68 | 0.10452 | -0.032 | -6.501
-14.5 | -0.653 | 0.09818 | -0.032 | -6.654
-14 | -0.628 | 0.09072 | -0.032 | -6.923
-13.5 | -0.604 | 0.08242 | -0.034 | -7.328
-13 | -0.581 | 0.07472 | -0.035 | -7.769
-12.5 | -0.558 | 0.06702 | -0.037 | -8.32
-12 | -0.52 | 0.08123 | -0.029 | -6.405
-11.5 | -0.496 | 0.07245 | -0.031 | -6.84
-11 | -0.471 | 0.06476 | -0.033 | -7.281
-10.5 | -0.449 | 0.05678 | -0.036 | -7.902
-10 | -0.43 | 0.04578 | -0.04 | -9.395
-9.5 | -0.388 | 0.06129 | -0.028 | -6.33
-9 | -0.363 | 0.05552 | -0.03 | -6.533
-8.5 | -0.34 | 0.0477 | -0.034 | -7.126
-8 | -0.334 | 0.02665 | -0.045 | -12.528
-7.5 | -0.284 | 0.04563 | -0.032 | -6.225
-7 | -0.257 | 0.04355 | -0.031 | -5.899
-6.5 | -0.283 | 0.00861 | -0.055 | -32.908
-6 | -0.208 | 0.03351 | -0.038 | -6.209
-5.5 | -0.218 | 0.00823 | -0.055 | -26.446
-5 | -0.185 | 0.00805 | -0.055 | -22.91
-4.5 | -0.151 | 0.00799 | -0.055 | -18.946
-4 | -0.118 | 0.00782 | -0.055 | -15.141
-3.5 | -0.146 | 0.00772 | -0.054 | -18.949
-3 | -0.097 | 0.00764 | -0.054 | -12.676
-2.5 | -0.037 | 0.00754 | -0.054 | -4.86
-2 | 0.028 | 0.00747 | -0.054 | 3.71
-1.5 | 0.094 | 0.00743 | -0.054 | 12.614
-1 | 0.16 | 0.00729 | -0.054 | 21.992
-0.5 | 0.227 | 0.00723 | -0.054 | 31.367
0 | 0.293 | 0.00724 | -0.054 | 40.521
0.5 | 0.359 | 0.00726 | -0.054 | 49.486
1 | 0.425 | 0.00734 | -0.054 | 57.914
1.5 | 0.491 | 0.00746 | -0.054 | 65.829
2 | 0.557 | 0.00759 | -0.054 | 73.334
2.5 | 0.622 | 0.00775 | -0.054 | 80.183
3 | 0.686 | 0.00796 | -0.054 | 86.244
3.5 | 0.75 | 0.0082 | -0.054 | 91.41
4 | 0.812 | 0.00845 | -0.054 | 96.047
4.5 | 0.867 | 0.00781 | -0.054 | 111.065
5 | 0.909 | 0.00843 | -0.054 | 107.74
5.5 | 0.926 | 0.00926 | -0.053 | 99.993
6 | 0.88 | 0.00993 | -0.053 | 88.592
6.5 | 0.575 | 0.01072 | -0.053 | 53.62
7 | 0.607 | 0.01148 | -0.053 | 52.881
7.5 | 0.64 | 0.01246 | -0.053 | 51.369
8 | 0.672 | 0.01288 | -0.053 | 52.211
8.5 | 0.592 | 0.04479 | -0.039 | 13.213
9 | 0.708 | 0.0168 | -0.051 | 42.138
9.5 | 0.627 | 0.06197 | -0.032 | 10.113
10 | 0.723 | 0.0293 | -0.047 | 24.69
10.5 | 0.689 | 0.06176 | -0.036 | 11.161
11 | 0.702 | 0.07687 | -0.03 | 9.135
11.5 | 0.767 | 0.05277 | -0.041 | 14.526
12 | 0.764 | 0.07459 | -0.034 | 10.244
12.5 | 0.785 | 0.08381 | -0.033 | 9.37
13 | 0.832 | 0.06932 | -0.038 | 12.004
13.5 | 0.841 | 0.08607 | -0.034 | 9.767
14 | 0.867 | 0.09171 | -0.034 | 9.455
14.5 | 0.891 | 0.09999 | -0.033 | 8.907
15 | 0.915 | 0.10339 | -0.033 | 8.853
15.5 | 0.94 | 0.11065 | -0.033 | 8.498
16 | 0.968 | 0.11495 | -0.034 | 8.421
16.5 | 0.988 | 0.13221 | -0.032 | 7.477
17 | 1.013 | 0.14181 | -0.032 | 7.143
17.5 | 1.04 | 0.14598 | -0.033 | 7.123
18 | 1.067 | 0.15027 | -0.033 | 7.099
18.5 | 1.09 | 0.1614 | -0.033 | 6.756
19 | 1.116 | 0.16992 | -0.033 | 6.568
19.5 | 1.142 | 0.17405 | -0.034 | 6.563
20 | 1.169 | 0.17971 | -0.034 | 6.504

## 128. Re 14M Mach 0.50 (2)
BIGFOIL.COM POLAR EXPORT
ag14
AG14 |  |  |  | Cl Max: | 1.1762 | at alpha= | 6.5 | deg
XFOIL ncrit=9 |  |  |  | L/D Max: | 158.663 | at alpha= | 4.5 | deg
Re: | 14000000 |  |  | Cd Min: | 0.00502 | at alpha= | 0 | deg
Mach: | 0.5 |  |  | Cl=0 at alpha= | -2.1129 | deg
|  |  |  | @ Cl=0.1, Cd= | 0.0051253
|  |  |  | @ Cl=0.4, Cd= | 0.0050593
|  |  |  | @ Cl=0.6, Cd= | 0.0053004
alpha (deg) | Cl | Cd | Cm | Cl/Cd
-13 | -0.5027 | 0.1534 | 0.0278 | -3.2771
-12.5 | -0.4969 | 0.14934 | 0.0265 | -3.3273
-12 | -0.6585 | 0.16387 | 0.0497 | -4.0184
-11.5 | -0.6416 | 0.15631 | 0.0464 | -4.1047
-11 | -0.6257 | 0.14872 | 0.0434 | -4.2072
-10.5 | -0.6104 | 0.14104 | 0.0403 | -4.3279
-10 | -0.596 | 0.13336 | 0.0373 | -4.4691
-9.5 | -0.5803 | 0.12577 | 0.0345 | -4.614
-9 | -0.5664 | 0.11811 | 0.0315 | -4.7955
-8.5 | -0.5531 | 0.11047 | 0.0284 | -5.0068
-8 | -0.5403 | 0.10286 | 0.0252 | -5.2528
-7.5 | -0.528 | 0.09529 | 0.0218 | -5.541
-7 | -0.5161 | 0.08776 | 0.0181 | -5.8808
-6 | -0.4963 | 0.06763 | -0.0003 | -7.3385
-5.5 | -0.454 | 0.05489 | -0.0195 | -8.2711
-5 | -0.3945 | 0.04171 | -0.0386 | -9.4582
-4.5 | -0.3278 | 0.02786 | -0.0532 | -11.766
-4 | -0.2625 | 0.01559 | -0.0599 | -16.8377
-3.5 | -0.1945 | 0.00909 | -0.061 | -21.3971
-3 | -0.1238 | 0.00603 | -0.0603 | -20.5307
-2.5 | -0.0535 | 0.00539 | -0.0593 | -9.9258
-2 | 0.0156 | 0.00517 | -0.0585 | 3.0174
-1.5 | 0.0835 | 0.00514 | -0.0579 | 16.2451
-1 | 0.1509 | 0.00508 | -0.0575 | 29.7047
-0.5 | 0.2179 | 0.00504 | -0.0572 | 43.2341
0 | 0.2846 | 0.00502 | -0.057 | 56.6932
0.5 | 0.3512 | 0.00503 | -0.0568 | 69.8211
1 | 0.4178 | 0.00507 | -0.0566 | 82.4063
1.5 | 0.4845 | 0.00514 | -0.0563 | 94.2607
2 | 0.5515 | 0.00525 | -0.056 | 105.0476
2.5 | 0.6189 | 0.00532 | -0.0556 | 116.3346
3 | 0.6866 | 0.00545 | -0.055 | 125.9817
3.5 | 0.755 | 0.00555 | -0.0543 | 136.036
4 | 0.8203 | 0.00521 | -0.0527 | 157.4472
4.5 | 0.8901 | 0.00561 | -0.0513 | 158.6631
5 | 0.9606 | 0.00612 | -0.0497 | 156.9608
5.5 | 1.0319 | 0.00679 | -0.0475 | 151.9735
6 | 1.1057 | 0.00743 | -0.0449 | 148.8156
6.5 | 1.1762 | 0.00962 | -0.0403 | 122.2661

## 129. Re 16M Mach 0.00 (1)
BIGFOIL.COM POLAR EXPORT
ag14
AG14 |  |  |  | Cl Max: | 0.971 | at alpha= | 8 | deg
JavaFoil+Calcfoil stall+Eppler ext transition |  |  |  | L/D Max: | 113.484 | at alpha= | 5.5 | deg
Re: | 16000000 |  |  | Cd Min: | 0.00696 | at alpha= | 0 | deg
Mach: | 0 |  |  | Cl=0 at alpha= | -2.2143 | deg
|  |  |  | @ Cl=0.1, Cd= | 0.0070503
|  |  |  | @ Cl=0.4, Cd= | 0.0070781
|  |  |  | @ Cl=0.6, Cd= | 0.04404
alpha (deg) | Cl | Cd | Cm | Cl/Cd
-13 | -0.213 | 0.07937 | -0.027 | -2.689
-12.5 | -0.227 | 0.07577 | -0.027 | -2.994
-12 | -0.241 | 0.07058 | -0.028 | -3.417
-11.5 | -0.255 | 0.06664 | -0.028 | -3.833
-11 | -0.27 | 0.06236 | -0.028 | -4.328
-10.5 | -0.284 | 0.05896 | -0.029 | -4.815
-10 | -0.297 | 0.05502 | -0.029 | -5.403
-9.5 | -0.31 | 0.05066 | -0.03 | -6.114
-9 | -0.32 | 0.04632 | -0.031 | -6.918
-8.5 | -0.337 | 0.03466 | -0.036 | -9.71
-8 | -0.399 | 0.00846 | -0.048 | -47.168
-7.5 | -0.397 | 0.00817 | -0.048 | -48.559
-7 | -0.388 | 0.00805 | -0.048 | -48.188
-6.5 | -0.372 | 0.00792 | -0.048 | -46.984
-6 | -0.349 | 0.00777 | -0.047 | -44.939
-5.5 | -0.319 | 0.00767 | -0.047 | -41.63
-5 | -0.283 | 0.00757 | -0.047 | -37.398
-4.5 | -0.241 | 0.00747 | -0.047 | -32.196
-4 | -0.193 | 0.00739 | -0.047 | -26.102
-3.5 | -0.142 | 0.00731 | -0.047 | -19.363
-3 | -0.088 | 0.00727 | -0.047 | -12.088
-2.5 | -0.032 | 0.00722 | -0.047 | -4.486
-2 | 0.024 | 0.00719 | -0.047 | 3.367
-1.5 | 0.081 | 0.00707 | -0.047 | 11.515
-1 | 0.139 | 0.00701 | -0.047 | 19.837
-0.5 | 0.197 | 0.00698 | -0.047 | 28.152
0 | 0.254 | 0.00696 | -0.047 | 36.5
0.5 | 0.311 | 0.00698 | -0.047 | 44.591
1 | 0.369 | 0.00704 | -0.047 | 52.368
1.5 | 0.426 | 0.00711 | -0.047 | 59.891
2 | 0.483 | 0.0072 | -0.047 | 67.067
2.5 | 0.539 | 0.0073 | -0.047 | 73.84
3 | 0.596 | 0.00743 | -0.047 | 80.134
3.5 | 0.652 | 0.00758 | -0.046 | 85.961
4 | 0.707 | 0.00776 | -0.046 | 91.117
4.5 | 0.76 | 0.00793 | -0.046 | 95.824
5 | 0.809 | 0.00808 | -0.046 | 100.174
5.5 | 0.855 | 0.00753 | -0.046 | 113.484
6 | 0.895 | 0.00803 | -0.046 | 111.475
6.5 | 0.93 | 0.00836 | -0.046 | 111.181
7 | 0.953 | 0.00876 | -0.046 | 108.809
7.5 | 0.967 | 0.00916 | -0.046 | 105.64
8 | 0.971 | 0.00957 | -0.046 | 101.469
8.5 | 0.965 | 0.00998 | -0.046 | 96.678
9 | 0.949 | 0.01049 | -0.046 | 90.469
9.5 | 0.924 | 0.011 | -0.046 | 83.96
10 | 0.891 | 0.01157 | -0.046 | 77.028
10.5 | 0.852 | 0.01225 | -0.046 | 69.558
11 | 0.81 | 0.01316 | -0.046 | 61.539
11.5 | 0.751 | 0.01468 | -0.045 | 51.147
12 | 0.687 | 0.01794 | -0.044 | 38.297
12.5 | 0.612 | 0.02949 | -0.041 | 20.742
13 | 0.549 | 0.04404 | -0.038 | 12.461

## 130. Re 16M Mach 0.00 (2)
BIGFOIL.COM POLAR EXPORT
ag14
AG14 |  |  |  | Cl Max: | 1.9148 | at alpha= | 17 | deg
XFOIL ncrit=9 |  |  |  | L/D Max: | 150.794 | at alpha= | 5.5 | deg
Re: | 16000000 |  |  | Cd Min: | 0.00494 | at alpha= | 0.5 | deg
Mach: | 0 |  |  | Cl=0 at alpha= | -2.1566 | deg
|  |  |  | @ Cl=0.1, Cd= | 0.0049917
|  |  |  | @ Cl=0.4, Cd= | 0.0049734
|  |  |  | @ Cl=0.6, Cd= | 0.0052148
alpha (deg) | Cl | Cd | Cm | Cl/Cd
-12 | -1.0754 | 0.0171 | -0.0522 | -62.8889
-11.5 | -1.028 | 0.0142 | -0.0525 | -72.3944
-11 | -0.9775 | 0.01229 | -0.0525 | -79.5362
-10.5 | -0.9253 | 0.01084 | -0.0525 | -85.3598
-10 | -0.8721 | 0.00972 | -0.0523 | -89.7222
-9.5 | -0.8181 | 0.00879 | -0.0522 | -93.0717
-9 | -0.7636 | 0.008 | -0.0521 | -95.45
-8 | -0.6536 | 0.00664 | -0.0518 | -98.4337
-7.5 | -0.5947 | 0.00624 | -0.0524 | -95.3045
-7 | -0.5426 | 0.00608 | -0.0513 | -89.2434
-6.5 | -0.488 | 0.00603 | -0.0509 | -80.9287
-6 | -0.4324 | 0.00601 | -0.0507 | -71.9468
-5.5 | -0.3766 | 0.00597 | -0.0506 | -63.0821
-5 | -0.3206 | 0.00582 | -0.0505 | -55.0859
-4.5 | -0.2646 | 0.00575 | -0.0504 | -46.0174
-4 | -0.2083 | 0.00557 | -0.0503 | -37.3968
-2.5 | -0.0388 | 0.00505 | -0.05 | -7.6832
-2 | 0.0177 | 0.00504 | -0.0499 | 3.5119
-1.5 | 0.0741 | 0.00501 | -0.0499 | 14.7904
-1 | 0.1306 | 0.00497 | -0.0498 | 26.2777
-0.5 | 0.187 | 0.00495 | -0.0498 | 37.7778
0.5 | 0.2998 | 0.00494 | -0.0497 | 60.6883
1 | 0.3562 | 0.00495 | -0.0497 | 71.9596
1.5 | 0.4124 | 0.00498 | -0.0497 | 82.8112
2 | 0.4685 | 0.00506 | -0.0497 | 92.5889
2.5 | 0.5246 | 0.00513 | -0.0496 | 102.2612
3 | 0.5806 | 0.00518 | -0.0496 | 112.0849
3.5 | 0.6364 | 0.00528 | -0.0496 | 120.5303
4 | 0.6921 | 0.00531 | -0.0496 | 130.339
4.5 | 0.747 | 0.00522 | -0.0495 | 143.1034
5 | 0.7999 | 0.00533 | -0.0488 | 150.075
5.5 | 0.855 | 0.00567 | -0.0486 | 150.7937
6 | 0.9096 | 0.00607 | -0.0483 | 149.8517
6.5 | 0.9641 | 0.00648 | -0.0481 | 148.7809
7 | 1.0185 | 0.00685 | -0.0478 | 148.6861
7.5 | 1.0724 | 0.00732 | -0.0475 | 146.5027
8 | 1.1263 | 0.00773 | -0.0472 | 145.705
8.5 | 1.1798 | 0.00816 | -0.0469 | 144.5833
9 | 1.233 | 0.00861 | -0.0466 | 143.2056
9.5 | 1.2858 | 0.00908 | -0.0462 | 141.6079
10 | 1.3381 | 0.0096 | -0.0459 | 139.3854
10.5 | 1.3898 | 0.0102 | -0.0454 | 136.2549
11.5 | 1.4896 | 0.01197 | -0.0441 | 124.4444
12 | 1.5386 | 0.01288 | -0.0433 | 119.4565
12.5 | 1.5865 | 0.01388 | -0.0425 | 114.3012
13 | 1.634 | 0.01483 | -0.0417 | 110.1821
13.5 | 1.6803 | 0.01586 | -0.0407 | 105.9458
14 | 1.7245 | 0.01709 | -0.0396 | 100.907
14.5 | 1.7665 | 0.01851 | -0.0383 | 95.4349
15 | 1.8059 | 0.02011 | -0.0367 | 89.8011
15.5 | 1.8421 | 0.0219 | -0.0348 | 84.1142
16 | 1.8738 | 0.02393 | -0.0325 | 78.3034
16.5 | 1.8994 | 0.02625 | -0.0297 | 72.3581
17 | 1.9148 | 0.02899 | -0.0261 | 66.0504
17.5 | 1.8973 | 0.03282 | -0.0195 | 57.8093
18 | 1.8749 | 0.03986 | -0.0193 | 47.0371
18.5 | 1.8328 | 0.05349 | -0.0274 | 34.2643
19 | 1.6696 | 0.09169 | -0.0505 | 18.2092
19.5 | 1.2248 | 0.2023 | -0.1159 | 6.0544
20 | 1.16 | 0.24022 | -0.1388 | 4.8289

## 131. Re 16M Mach 0.10 (1)
BIGFOIL.COM POLAR EXPORT
ag14
AG14 |  |  |  | Cl Max: | 0.967 | at alpha= | 8 | deg
JavaFoil+Calcfoil stall+Eppler ext transition |  |  |  | L/D Max: | 113.567 | at alpha= | 5.5 | deg
Re: | 16000000 |  |  | Cd Min: | 0.00697 | at alpha= | 0 | deg
Mach: | 0.1 |  |  | Cl=0 at alpha= | -2.2105 | deg
|  |  |  | @ Cl=0.1, Cd= | 0.0070583
|  |  |  | @ Cl=0.4, Cd= | 0.0070862
|  |  |  | @ Cl=0.6, Cd= | 0.05126
alpha (deg) | Cl | Cd | Cm | Cl/Cd
-12.5 | -0.194 | 0.07569 | -0.027 | -2.557
-12 | -0.209 | 0.07086 | -0.028 | -2.954
-11.5 | -0.225 | 0.06725 | -0.028 | -3.351
-11 | -0.242 | 0.06308 | -0.028 | -3.834
-10.5 | -0.258 | 0.0592 | -0.028 | -4.36
-10 | -0.274 | 0.05573 | -0.029 | -4.918
-9.5 | -0.289 | 0.05207 | -0.03 | -5.546
-9 | -0.302 | 0.04832 | -0.03 | -6.246
-8.5 | -0.316 | 0.04072 | -0.033 | -7.757
-8 | -0.338 | 0.02526 | -0.04 | -13.376
-7.5 | -0.387 | 0.00821 | -0.048 | -47.108
-7 | -0.381 | 0.00807 | -0.048 | -47.174
-6.5 | -0.368 | 0.00794 | -0.048 | -46.276
-6 | -0.347 | 0.0078 | -0.048 | -44.462
-5.5 | -0.318 | 0.00769 | -0.048 | -41.404
-5 | -0.283 | 0.00758 | -0.048 | -37.293
-4.5 | -0.241 | 0.00749 | -0.048 | -32.18
-4 | -0.194 | 0.00739 | -0.047 | -26.174
-3.5 | -0.142 | 0.00732 | -0.047 | -19.406
-3 | -0.088 | 0.00728 | -0.047 | -12.123
-2.5 | -0.033 | 0.00723 | -0.047 | -4.502
-2 | 0.024 | 0.0072 | -0.047 | 3.381
-1.5 | 0.082 | 0.00708 | -0.047 | 11.559
-1 | 0.14 | 0.00701 | -0.047 | 19.929
-0.5 | 0.198 | 0.00699 | -0.047 | 28.265
0 | 0.255 | 0.00697 | -0.047 | 36.632
0.5 | 0.313 | 0.00699 | -0.047 | 44.764
1 | 0.37 | 0.00705 | -0.047 | 52.564
1.5 | 0.428 | 0.00712 | -0.047 | 60.082
2 | 0.485 | 0.00721 | -0.047 | 67.28
2.5 | 0.542 | 0.00732 | -0.047 | 74.076
3 | 0.599 | 0.00745 | -0.047 | 80.378
3.5 | 0.655 | 0.00761 | -0.047 | 86.121
4 | 0.71 | 0.00777 | -0.047 | 91.474
4.5 | 0.763 | 0.00795 | -0.047 | 96.06
5 | 0.813 | 0.00809 | -0.047 | 100.446
5.5 | 0.858 | 0.00756 | -0.047 | 113.567
6 | 0.898 | 0.00808 | -0.047 | 111.237
6.5 | 0.932 | 0.00841 | -0.047 | 110.756
7 | 0.954 | 0.00881 | -0.046 | 108.307
7.5 | 0.966 | 0.00922 | -0.046 | 104.808
8 | 0.967 | 0.00965 | -0.046 | 100.222
8.5 | 0.956 | 0.01009 | -0.046 | 94.798
9 | 0.936 | 0.01062 | -0.046 | 88.1
9.5 | 0.905 | 0.01114 | -0.046 | 81.239
10 | 0.867 | 0.01174 | -0.046 | 73.843
10.5 | 0.822 | 0.01249 | -0.046 | 65.814
11 | 0.773 | 0.01356 | -0.046 | 57.007
11.5 | 0.697 | 0.01641 | -0.045 | 42.48
12 | 0.612 | 0.02803 | -0.041 | 21.826
12.5 | 0.55 | 0.03778 | -0.04 | 14.544
13 | 0.491 | 0.05126 | -0.037 | 9.57

## 132. Re 16M Mach 0.10 (2)
BIGFOIL.COM POLAR EXPORT
ag14
AG14 |  |  |  | Cl Max: | 1.7963 | at alpha= | 15.5 | deg
XFOIL ncrit=9 |  |  |  | L/D Max: | 151.213 | at alpha= | 5.5 | deg
Re: | 16000000 |  |  | Cd Min: | 0.00492 | at alpha= | 0 | deg
Mach: | 0.1 |  |  | Cl=0 at alpha= | -2.1549 | deg
|  |  |  | @ Cl=0.1, Cd= | 0.004992
|  |  |  | @ Cl=0.4, Cd= | 0.0049796
|  |  |  | @ Cl=0.6, Cd= | 0.0052085
alpha (deg) | Cl | Cd | Cm | Cl/Cd
-10.5 | -0.9284 | 0.01583 | -0.0532 | -58.6481
-10 | -0.8799 | 0.01183 | -0.0537 | -74.3787
-9.5 | -0.8266 | 0.00994 | -0.0535 | -83.159
-9 | -0.7718 | 0.00867 | -0.0533 | -89.0196
-8.5 | -0.7162 | 0.00779 | -0.053 | -91.9384
-8 | -0.6602 | 0.00707 | -0.0527 | -93.3805
-7.5 | -0.6007 | 0.00635 | -0.0532 | -94.5984
-7 | -0.5477 | 0.00616 | -0.0521 | -88.9123
-6.5 | -0.4925 | 0.00609 | -0.0516 | -80.8703
-6 | -0.4362 | 0.00605 | -0.0513 | -72.0992
-5.5 | -0.3798 | 0.00601 | -0.0511 | -63.1947
-5 | -0.3233 | 0.00587 | -0.0509 | -55.0767
-4.5 | -0.2667 | 0.0058 | -0.0508 | -45.9828
-2.5 | -0.0392 | 0.00505 | -0.0503 | -7.7624
-2 | 0.0176 | 0.00504 | -0.0502 | 3.4921
-1.5 | 0.0745 | 0.00501 | -0.0501 | 14.8703
-1 | 0.1313 | 0.00497 | -0.0501 | 26.4185
0 | 0.2448 | 0.00492 | -0.05 | 49.7561
0.5 | 0.3015 | 0.00494 | -0.05 | 61.0324
1 | 0.3581 | 0.00495 | -0.0499 | 72.3434
1.5 | 0.4147 | 0.00499 | -0.0499 | 83.1062
2 | 0.4712 | 0.00506 | -0.0499 | 93.1225
2.5 | 0.5276 | 0.00513 | -0.0498 | 102.846
3 | 0.584 | 0.00518 | -0.0498 | 112.7413
3.5 | 0.6402 | 0.00528 | -0.0498 | 121.25
4 | 0.6963 | 0.00532 | -0.0498 | 130.8835
4.5 | 0.75 | 0.0051 | -0.0493 | 147.0588
5 | 0.8049 | 0.00535 | -0.0489 | 150.4486
5.5 | 0.8604 | 0.00569 | -0.0486 | 151.2127
6 | 0.9155 | 0.00612 | -0.0483 | 149.5915
6.5 | 0.9705 | 0.00653 | -0.048 | 148.6217
7 | 1.0254 | 0.00691 | -0.0477 | 148.3936
7.5 | 1.08 | 0.00738 | -0.0473 | 146.3415
8 | 1.1345 | 0.0078 | -0.047 | 145.4487
8.5 | 1.1887 | 0.00825 | -0.0466 | 144.0848
9 | 1.2425 | 0.00871 | -0.0461 | 142.6521
9.5 | 1.296 | 0.00922 | -0.0457 | 140.564
10 | 1.349 | 0.00978 | -0.0452 | 137.9346
10.5 | 1.401 | 0.01052 | -0.0445 | 133.1749
11 | 1.4515 | 0.01156 | -0.0436 | 125.5623
11.5 | 1.5016 | 0.01253 | -0.0427 | 119.8404
12 | 1.5502 | 0.01372 | -0.0417 | 112.9883
12.5 | 1.5968 | 0.01515 | -0.0404 | 105.3993
13 | 1.6433 | 0.01642 | -0.0392 | 100.0792
13.5 | 1.6881 | 0.01782 | -0.0379 | 94.7306
14 | 1.7282 | 0.01977 | -0.0361 | 87.4153
14.5 | 1.7614 | 0.02239 | -0.0337 | 78.669
15 | 1.7859 | 0.02564 | -0.0306 | 69.6529
15.5 | 1.7963 | 0.02968 | -0.0266 | 60.5222
16 | 1.7716 | 0.03464 | -0.0198 | 51.1432
16.5 | 1.7352 | 0.04431 | -0.0224 | 39.1605
17 | 1.6709 | 0.06514 | -0.0379 | 25.6509
17.5 | 1.5505 | 0.09638 | -0.0556 | 16.0874
18 | 1.4182 | 0.12962 | -0.0727 | 10.9412
18.5 | 1.2948 | 0.16607 | -0.0936 | 7.7967

## 133. Re 16M Mach 0.25 (1)
BIGFOIL.COM POLAR EXPORT
ag14
AG14 |  |  |  | Cl Max: | 0.953 | at alpha= | 7 | deg
JavaFoil+Calcfoil stall+Eppler ext transition |  |  |  | L/D Max: | 112.806 | at alpha= | 5.5 | deg
Re: | 16000000 |  |  | Cd Min: | 0.00701 | at alpha= | 0 | deg
Mach: | 0.25 |  |  | Cl=0 at alpha= | -2.2155 | deg
|  |  |  | @ Cl=0.1, Cd= | 0.06328
|  |  |  | @ Cl=0.4, Cd= | 0.06328
|  |  |  | @ Cl=0.6, Cd= | 0.06328
alpha (deg) | Cl | Cd | Cm | Cl/Cd
-11.5 | -0.052 | 0.06901 | -0.028 | -0.757
-11 | -0.05 | 0.06449 | -0.028 | -0.768
-10.5 | -0.047 | 0.06168 | -0.028 | -0.757
-10 | -0.044 | 0.05889 | -0.028 | -0.745
-9.5 | -0.07 | 0.05518 | -0.028 | -1.269
-9 | -0.137 | 0.0516 | -0.029 | -2.654
-8.5 | -0.18 | 0.04887 | -0.029 | -3.693
-8 | -0.216 | 0.04612 | -0.029 | -4.673
-7.5 | -0.245 | 0.04028 | -0.032 | -6.082
-7 | -0.319 | 0.00821 | -0.049 | -38.839
-6.5 | -0.328 | 0.00806 | -0.049 | -40.693
-6 | -0.324 | 0.00793 | -0.049 | -40.847
-5.5 | -0.307 | 0.0078 | -0.049 | -39.399
-5 | -0.279 | 0.00767 | -0.049 | -36.427
-4.5 | -0.242 | 0.00757 | -0.049 | -31.94
-4 | -0.196 | 0.00747 | -0.049 | -26.241
-3.5 | -0.145 | 0.00738 | -0.049 | -19.629
-3 | -0.09 | 0.00733 | -0.049 | -12.316
-2.5 | -0.033 | 0.00727 | -0.049 | -4.587
-2 | 0.025 | 0.00723 | -0.049 | 3.454
-1.5 | 0.084 | 0.00721 | -0.048 | 11.663
-1 | 0.144 | 0.00705 | -0.048 | 20.362
-0.5 | 0.203 | 0.00703 | -0.048 | 28.887
0 | 0.262 | 0.00701 | -0.048 | 37.44
0.5 | 0.321 | 0.00703 | -0.048 | 45.714
1 | 0.381 | 0.00709 | -0.048 | 53.685
1.5 | 0.44 | 0.00717 | -0.048 | 61.281
2 | 0.498 | 0.00726 | -0.048 | 68.614
2.5 | 0.557 | 0.00739 | -0.048 | 75.383
3 | 0.615 | 0.00753 | -0.048 | 81.635
3.5 | 0.673 | 0.00769 | -0.048 | 87.504
4 | 0.729 | 0.00788 | -0.048 | 92.579
4.5 | 0.783 | 0.00807 | -0.048 | 97.007
5 | 0.833 | 0.00813 | -0.048 | 102.39
5.5 | 0.877 | 0.00777 | -0.048 | 112.806
6 | 0.914 | 0.0083 | -0.048 | 110.04
6.5 | 0.942 | 0.0087 | -0.048 | 108.192
7 | 0.953 | 0.00917 | -0.048 | 103.898
7.5 | 0.947 | 0.00964 | -0.048 | 98.225
8 | 0.924 | 0.01017 | -0.048 | 90.886
8.5 | 0.881 | 0.01067 | -0.048 | 82.562
9 | 0.82 | 0.01128 | -0.048 | 72.701
9.5 | 0.742 | 0.0121 | -0.048 | 61.305
10 | 0.649 | 0.01302 | -0.048 | 49.85
10.5 | 0.532 | 0.01494 | -0.046 | 35.64
11 | 0.393 | 0.02769 | -0.042 | 14.203
11.5 | 0.268 | 0.04251 | -0.039 | 6.313
12 | 0.082 | 0.06328 | -0.034 | 1.294

## 134. Re 16M Mach 0.25 (2)
BIGFOIL.COM POLAR EXPORT
ag14
AG14 |  |  |  | Cl Max: | 1.4913 | at alpha= | 11.5 | deg
XFOIL ncrit=9 |  |  |  | L/D Max: | 153.07 | at alpha= | 5 | deg
Re: | 16000000 |  |  | Cd Min: | 0.00493 | at alpha= | 0 | deg
Mach: | 0.25 |  |  | Cl=0 at alpha= | -99 | deg
|  |  |  | @ Cl=0.1, Cd= | 0.00493
|  |  |  | @ Cl=0.4, Cd= | 0.0049765
|  |  |  | @ Cl=0.6, Cd= | 0.0052269
alpha (deg) | Cl | Cd | Cm | Cl/Cd
0 | 0.2521 | 0.00493 | -0.0513 | 51.1359
0.5 | 0.3106 | 0.00495 | -0.0513 | 62.7475
1 | 0.3691 | 0.00495 | -0.0512 | 74.5657
1.5 | 0.4275 | 0.005 | -0.0511 | 85.5
2 | 0.4859 | 0.00508 | -0.0511 | 95.6496
2.5 | 0.5442 | 0.00516 | -0.051 | 105.4651
3 | 0.6026 | 0.00523 | -0.0509 | 115.2199
3.5 | 0.661 | 0.00532 | -0.0507 | 124.2481
4 | 0.7193 | 0.00537 | -0.0506 | 133.9479
4.5 | 0.7745 | 0.00511 | -0.0497 | 151.5656
5 | 0.8327 | 0.00544 | -0.0493 | 153.0699
5.5 | 0.8906 | 0.00587 | -0.0488 | 151.7206
6 | 0.9486 | 0.00632 | -0.0482 | 150.0949
6.5 | 1.0067 | 0.00674 | -0.0476 | 149.362
7 | 1.0647 | 0.00725 | -0.0468 | 146.8552
7.5 | 1.1228 | 0.00772 | -0.046 | 145.4404
8 | 1.1809 | 0.00824 | -0.0452 | 143.3131
8.5 | 1.2389 | 0.00879 | -0.0442 | 140.9443
9 | 1.2966 | 0.00943 | -0.0431 | 137.4973
9.5 | 1.3527 | 0.01051 | -0.0417 | 128.706
10 | 1.4039 | 0.01269 | -0.0395 | 110.6304
10.5 | 1.4473 | 0.01619 | -0.0366 | 89.3947
11 | 1.478 | 0.0214 | -0.033 | 69.0654
11.5 | 1.4913 | 0.02816 | -0.029 | 52.9581
12 | 1.4712 | 0.0371 | -0.0251 | 39.655
12.5 | 1.4269 | 0.04674 | -0.0269 | 30.5285
13 | 1.3738 | 0.07171 | -0.0498 | 19.1577
13.5 | 1.3083 | 0.09285 | -0.0602 | 14.0905
14 | 1.2732 | 0.10735 | -0.0668 | 11.8603
14.5 | 1.2323 | 0.12341 | -0.0747 | 9.9854
15 | 1.1968 | 0.13927 | -0.0827 | 8.5934
15.5 | 1.1634 | 0.15613 | -0.0915 | 7.4515

## 135. Re 16M Mach 0.50 (1)
BIGFOIL.COM POLAR EXPORT
ag14
AG14 |  |  |  | Cl Max: | 1.169 | at alpha= | 20 | deg
JavaFoil+Calcfoil stall+Eppler ext transition |  |  |  | L/D Max: | 109.62 | at alpha= | 5 | deg
Re: | 16000000 |  |  | Cd Min: | 0.00718 | at alpha= | 0 | deg
Mach: | 0.5 |  |  | Cl=0 at alpha= | -2.2154 | deg
|  |  |  | @ Cl=0.1, Cd= | 0.0073573
|  |  |  | @ Cl=0.4, Cd= | 0.0072697
|  |  |  | @ Cl=0.6, Cd= | 0.0076558
alpha (deg) | Cl | Cd | Cm | Cl/Cd
-20 | -0.938 | 0.16969 | -0.034 | -5.529
-19.5 | -0.912 | 0.16303 | -0.034 | -5.595
-19 | -0.887 | 0.14718 | -0.034 | -6.029
-18.5 | -0.862 | 0.13864 | -0.034 | -6.219
-18 | -0.837 | 0.13417 | -0.034 | -6.236
-17.5 | -0.811 | 0.12754 | -0.034 | -6.357
-17 | -0.784 | 0.12247 | -0.033 | -6.401
-16.5 | -0.759 | 0.11448 | -0.033 | -6.627
-16 | -0.734 | 0.10633 | -0.034 | -6.902
-15.5 | -0.709 | 0.09965 | -0.034 | -7.111
-15 | -0.68 | 0.10348 | -0.032 | -6.569
-14.5 | -0.654 | 0.09725 | -0.032 | -6.722
-14 | -0.629 | 0.08946 | -0.033 | -7.029
-13.5 | -0.605 | 0.0809 | -0.034 | -7.481
-13 | -0.582 | 0.07273 | -0.036 | -8.005
-12.5 | -0.56 | 0.06433 | -0.038 | -8.708
-12 | -0.52 | 0.08092 | -0.03 | -6.432
-11.5 | -0.496 | 0.07146 | -0.031 | -6.941
-11 | -0.472 | 0.06385 | -0.033 | -7.394
-10.5 | -0.45 | 0.05518 | -0.036 | -8.157
-10 | -0.432 | 0.04399 | -0.04 | -9.822
-9.5 | -0.388 | 0.06119 | -0.028 | -6.342
-9 | -0.363 | 0.05503 | -0.03 | -6.597
-8.5 | -0.341 | 0.0465 | -0.035 | -7.334
-8 | -0.358 | 0.01347 | -0.051 | -26.6
-7.5 | -0.285 | 0.04491 | -0.032 | -6.337
-7 | -0.257 | 0.0429 | -0.032 | -6
-6.5 | -0.284 | 0.00847 | -0.055 | -33.467
-6 | -0.214 | 0.02726 | -0.042 | -7.841
-5.5 | -0.218 | 0.00819 | -0.055 | -26.566
-5 | -0.185 | 0.00799 | -0.055 | -23.095
-4.5 | -0.151 | 0.00793 | -0.055 | -19.097
-4 | -0.118 | 0.00776 | -0.055 | -15.259
-3.5 | -0.146 | 0.00766 | -0.054 | -19.113
-3 | -0.097 | 0.00757 | -0.054 | -12.79
-2.5 | -0.037 | 0.00747 | -0.054 | -4.905
-2 | 0.028 | 0.00741 | -0.054 | 3.741
-1.5 | 0.094 | 0.00737 | -0.054 | 12.723
-1 | 0.16 | 0.00723 | -0.054 | 22.186
-0.5 | 0.227 | 0.00719 | -0.054 | 31.542
0 | 0.293 | 0.00718 | -0.054 | 40.867
0.5 | 0.359 | 0.00722 | -0.054 | 49.761
1 | 0.425 | 0.0073 | -0.054 | 58.266
1.5 | 0.491 | 0.00741 | -0.054 | 66.245
2 | 0.557 | 0.00755 | -0.054 | 73.767
2.5 | 0.622 | 0.00771 | -0.054 | 80.608
3 | 0.686 | 0.00791 | -0.054 | 86.825
3.5 | 0.75 | 0.00815 | -0.054 | 92.075
4 | 0.812 | 0.00842 | -0.054 | 96.421
4.5 | 0.867 | 0.00871 | -0.054 | 99.583
5 | 0.909 | 0.00829 | -0.054 | 109.62
5.5 | 0.926 | 0.00909 | -0.053 | 101.945
6 | 0.88 | 0.00973 | -0.053 | 90.39
6.5 | 0.575 | 0.01052 | -0.053 | 54.609
7 | 0.607 | 0.01122 | -0.053 | 54.111
7.5 | 0.64 | 0.01225 | -0.053 | 52.217
8 | 0.672 | 0.01253 | -0.053 | 53.679
8.5 | 0.601 | 0.04011 | -0.041 | 14.975
9 | 0.718 | 0.01532 | -0.052 | 46.856
9.5 | 0.628 | 0.06038 | -0.033 | 10.409
10 | 0.737 | 0.02479 | -0.048 | 29.737
10.5 | 0.694 | 0.05882 | -0.037 | 11.793
11 | 0.703 | 0.07616 | -0.03 | 9.226
11.5 | 0.777 | 0.04708 | -0.043 | 16.504
12 | 0.768 | 0.07167 | -0.035 | 10.715
12.5 | 0.787 | 0.08216 | -0.033 | 9.579
13 | 0.838 | 0.06643 | -0.039 | 12.608
13.5 | 0.845 | 0.08398 | -0.035 | 10.057
14 | 0.867 | 0.09205 | -0.034 | 9.424
14.5 | 0.89 | 0.101 | -0.033 | 8.811
15 | 0.911 | 0.11273 | -0.032 | 8.084
15.5 | 0.937 | 0.12044 | -0.032 | 7.779
16 | 0.964 | 0.12394 | -0.033 | 7.78
16.5 | 0.988 | 0.13881 | -0.032 | 7.118
17 | 1.013 | 0.14702 | -0.032 | 6.89
17.5 | 1.039 | 0.15194 | -0.033 | 6.841
18 | 1.066 | 0.15601 | -0.033 | 6.835
18.5 | 1.09 | 0.16728 | -0.033 | 6.519
19 | 1.116 | 0.17505 | -0.033 | 6.375
19.5 | 1.142 | 0.17961 | -0.034 | 6.361
20 | 1.169 | 0.18324 | -0.034 | 6.378

## 136. Re 16M Mach 0.50 (2)
BIGFOIL.COM POLAR EXPORT
ag14
AG14 |  |  |  | Cl Max: | 1.1778 | at alpha= | 6.5 | deg
XFOIL ncrit=9 |  |  |  | L/D Max: | 161.067 | at alpha= | 4.5 | deg
Re: | 16000000 |  |  | Cd Min: | 0.00497 | at alpha= | 0 | deg
Mach: | 0.5 |  |  | Cl=0 at alpha= | -2.1126 | deg
|  |  |  | @ Cl=0.1, Cd= | 0.0050653
|  |  |  | @ Cl=0.4, Cd= | 0.0050092
|  |  |  | @ Cl=0.6, Cd= | 0.0052717
alpha (deg) | Cl | Cd | Cm | Cl/Cd
-20 | -0.9895 | 0.30091 | 0.1217 | -3.2884
-19.5 | -0.9672 | 0.29262 | 0.1164 | -3.3053
-19 | -0.9447 | 0.28412 | 0.1112 | -3.325
-18.5 | -0.922 | 0.27558 | 0.1061 | -3.3457
-18 | -0.8992 | 0.26701 | 0.1011 | -3.3677
-17.5 | -0.8766 | 0.25845 | 0.0962 | -3.3918
-17 | -0.8541 | 0.24989 | 0.0913 | -3.4179
-16.5 | -0.832 | 0.24138 | 0.0866 | -3.4468
-16 | -0.8102 | 0.23285 | 0.082 | -3.4795
-15.5 | -0.789 | 0.22439 | 0.0776 | -3.5162
-15 | -0.768 | 0.21582 | 0.0732 | -3.5585
-14.5 | -0.7485 | 0.20693 | 0.0688 | -3.6172
-14 | -0.7308 | 0.19645 | 0.0644 | -3.72
-13.5 | -0.7119 | 0.18833 | 0.0605 | -3.7801
-13 | -0.6931 | 0.18029 | 0.0568 | -3.8444
-12.5 | -0.4986 | 0.14882 | 0.0265 | -3.3504
-12 | -0.4876 | 0.143 | 0.0243 | -3.4098
-11.5 | -0.643 | 0.15567 | 0.0464 | -4.1305
-11 | -0.6272 | 0.14814 | 0.0433 | -4.2338
-10.5 | -0.6119 | 0.14054 | 0.0403 | -4.3539
-10 | -0.5975 | 0.13298 | 0.0373 | -4.4932
-9.5 | -0.5833 | 0.12537 | 0.0343 | -4.6526
-9 | -0.569 | 0.11781 | 0.0314 | -4.8298
-8.5 | -0.5542 | 0.1104 | 0.0285 | -5.0199
-8 | -0.5411 | 0.10284 | 0.0253 | -5.2616
-7.5 | -0.5285 | 0.09533 | 0.0219 | -5.5439
-7 | -0.5186 | 0.08847 | 0.0192 | -5.8619
-6.5 | -0.5068 | 0.08111 | 0.0149 | -6.2483
-6 | -0.4981 | 0.06661 | -0.0019 | -7.4779
-5.5 | -0.4543 | 0.05409 | -0.0209 | -8.399
-5 | -0.3941 | 0.04058 | -0.0402 | -9.7117
-4.5 | -0.3279 | 0.02701 | -0.0539 | -12.1399
-4 | -0.263 | 0.01488 | -0.0603 | -17.6747
-3.5 | -0.1947 | 0.00865 | -0.0611 | -22.5087
-3 | -0.124 | 0.00623 | -0.0603 | -19.9037
-2.5 | -0.0537 | 0.00538 | -0.0594 | -9.9814
-2 | 0.0156 | 0.0051 | -0.0586 | 3.0588
-1.5 | 0.0835 | 0.00508 | -0.058 | 16.437
-1 | 0.1509 | 0.00502 | -0.0576 | 30.0598
-0.5 | 0.2179 | 0.00499 | -0.0573 | 43.6673
0 | 0.2847 | 0.00497 | -0.0571 | 57.2837
0.5 | 0.3513 | 0.00498 | -0.0568 | 70.5422
1 | 0.418 | 0.00502 | -0.0566 | 83.2669
2 | 0.5517 | 0.0052 | -0.056 | 106.0962
2.5 | 0.6191 | 0.0053 | -0.0556 | 116.8113
3 | 0.687 | 0.00542 | -0.055 | 126.7528
3.5 | 0.7554 | 0.00555 | -0.0543 | 136.1081
4 | 0.8246 | 0.00562 | -0.0534 | 146.726
4.5 | 0.8907 | 0.00553 | -0.0514 | 161.0669
5 | 0.9614 | 0.006 | -0.0498 | 160.2333
5.5 | 1.0329 | 0.00664 | -0.0477 | 155.5572
6 | 1.1069 | 0.00724 | -0.045 | 152.8867
6.5 | 1.1778 | 0.00936 | -0.0405 | 125.8333

## 137. Re 18M Mach 0.00 (1)
BIGFOIL.COM POLAR EXPORT
ag14
AG14 |  |  |  | Cl Max: | 0.971 | at alpha= | 8 | deg
JavaFoil+Calcfoil stall+Eppler ext transition |  |  |  | L/D Max: | 113.295 | at alpha= | 6 | deg
Re: | 18000000 |  |  | Cd Min: | 0.00692 | at alpha= | 0 | deg
Mach: | 0 |  |  | Cl=0 at alpha= | -2.2143 | deg
|  |  |  | @ Cl=0.1, Cd= | 0.0070071
|  |  |  | @ Cl=0.4, Cd= | 0.0070426
|  |  |  | @ Cl=0.6, Cd= | 0.04319
alpha (deg) | Cl | Cd | Cm | Cl/Cd
-13 | -0.214 | 0.07865 | -0.028 | -2.716
-12.5 | -0.227 | 0.07536 | -0.027 | -3.012
-12 | -0.241 | 0.06976 | -0.028 | -3.462
-11.5 | -0.256 | 0.06574 | -0.028 | -3.891
-11 | -0.27 | 0.06288 | -0.028 | -4.292
-10.5 | -0.284 | 0.05824 | -0.029 | -4.883
-10 | -0.297 | 0.05511 | -0.029 | -5.395
-9.5 | -0.31 | 0.05073 | -0.03 | -6.107
-9 | -0.323 | 0.04409 | -0.033 | -7.316
-8.5 | -0.353 | 0.02234 | -0.041 | -15.802
-8 | -0.399 | 0.00835 | -0.048 | -47.803
-7.5 | -0.397 | 0.00816 | -0.048 | -48.609
-7 | -0.388 | 0.00802 | -0.048 | -48.373
-6.5 | -0.372 | 0.00788 | -0.048 | -47.215
-6 | -0.349 | 0.00774 | -0.047 | -45.16
-5.5 | -0.319 | 0.00762 | -0.047 | -41.924
-5 | -0.283 | 0.00751 | -0.047 | -37.681
-4.5 | -0.241 | 0.00742 | -0.047 | -32.428
-4 | -0.193 | 0.00734 | -0.047 | -26.29
-3.5 | -0.142 | 0.00726 | -0.047 | -19.509
-3 | -0.088 | 0.00721 | -0.047 | -12.184
-2.5 | -0.032 | 0.00716 | -0.047 | -4.52
-2 | 0.024 | 0.00713 | -0.047 | 3.397
-1.5 | 0.081 | 0.00703 | -0.047 | 11.594
-1 | 0.139 | 0.00696 | -0.047 | 19.957
-0.5 | 0.197 | 0.00693 | -0.047 | 28.341
0 | 0.254 | 0.00692 | -0.047 | 36.687
0.5 | 0.311 | 0.00695 | -0.047 | 44.794
1 | 0.369 | 0.00701 | -0.047 | 52.6
1.5 | 0.426 | 0.00707 | -0.047 | 60.182
2 | 0.483 | 0.00717 | -0.047 | 67.34
2.5 | 0.539 | 0.00728 | -0.047 | 74.13
3 | 0.596 | 0.00741 | -0.047 | 80.452
3.5 | 0.652 | 0.00755 | -0.046 | 86.37
4 | 0.707 | 0.00771 | -0.046 | 91.73
4.5 | 0.76 | 0.00789 | -0.046 | 96.266
5 | 0.809 | 0.00812 | -0.046 | 99.663
5.5 | 0.855 | 0.00835 | -0.046 | 102.289
6 | 0.895 | 0.0079 | -0.046 | 113.295
6.5 | 0.93 | 0.00824 | -0.046 | 112.819
7 | 0.953 | 0.00862 | -0.046 | 110.636
7.5 | 0.967 | 0.009 | -0.046 | 107.452
8 | 0.971 | 0.00941 | -0.046 | 103.244
8.5 | 0.965 | 0.00982 | -0.046 | 98.232
9 | 0.949 | 0.0103 | -0.046 | 92.136
9.5 | 0.924 | 0.01081 | -0.046 | 85.429
10 | 0.891 | 0.01135 | -0.046 | 78.47
10.5 | 0.852 | 0.012 | -0.046 | 71.014
11 | 0.81 | 0.01284 | -0.046 | 63.049
11.5 | 0.756 | 0.01408 | -0.046 | 53.649
12 | 0.694 | 0.01641 | -0.045 | 42.278
12.5 | 0.619 | 0.02585 | -0.042 | 23.957
13 | 0.55 | 0.04319 | -0.038 | 12.729

## 138. Re 18M Mach 0.00 (2)
BIGFOIL.COM POLAR EXPORT
ag14
AG14 |  |  |  | Cl Max: | 1.9497 | at alpha= | 17.5 | deg
XFOIL ncrit=9 |  |  |  | L/D Max: | 153.573 | at alpha= | 5.5 | deg
Re: | 18000000 |  |  | Cd Min: | 0.00489 | at alpha= | 0 | deg
Mach: | 0 |  |  | Cl=0 at alpha= | -2.1566 | deg
|  |  |  | @ Cl=0.1, Cd= | 0.0049508
|  |  |  | @ Cl=0.4, Cd= | 0.0049344
|  |  |  | @ Cl=0.6, Cd= | 0.0051944
alpha (deg) | Cl | Cd | Cm | Cl/Cd
-13.5 | -1.2153 | 0.02405 | -0.051 | -50.5322
-13 | -1.1773 | 0.01908 | -0.0524 | -61.7034
-12.5 | -1.1316 | 0.01616 | -0.0527 | -70.0248
-12 | -1.0827 | 0.01407 | -0.0528 | -76.951
-11.5 | -1.0319 | 0.01246 | -0.0528 | -82.817
-11 | -0.9798 | 0.01116 | -0.0527 | -87.7957
-10.5 | -0.9268 | 0.01007 | -0.0525 | -92.0357
-10 | -0.8731 | 0.00916 | -0.0524 | -95.3166
-9.5 | -0.8188 | 0.00837 | -0.0522 | -97.8256
-9 | -0.7641 | 0.00768 | -0.0521 | -99.4922
-8.5 | -0.709 | 0.0071 | -0.0519 | -99.8592
-8 | -0.6522 | 0.00647 | -0.0521 | -100.8037
-7 | -0.5441 | 0.00602 | -0.051 | -90.3821
-6.5 | -0.4886 | 0.00591 | -0.0508 | -82.6734
-6 | -0.4328 | 0.00584 | -0.0507 | -74.1096
-5.5 | -0.3769 | 0.00576 | -0.0506 | -65.434
-5 | -0.3208 | 0.00561 | -0.0505 | -57.1836
-4 | -0.2083 | 0.00537 | -0.0503 | -38.7896
-3.5 | -0.1519 | 0.00522 | -0.0502 | -29.0996
-3 | -0.0954 | 0.00509 | -0.0501 | -18.7426
-2.5 | -0.0388 | 0.005 | -0.05 | -7.76
-2 | 0.0177 | 0.005 | -0.05 | 3.54
-1.5 | 0.0741 | 0.00496 | -0.0499 | 14.9395
-1 | 0.1306 | 0.00494 | -0.0498 | 26.4372
-0.5 | 0.1871 | 0.00491 | -0.0498 | 38.1059
0 | 0.2435 | 0.00489 | -0.0498 | 49.7955
0.5 | 0.2999 | 0.00489 | -0.0498 | 61.3292
1.5 | 0.4126 | 0.00494 | -0.0497 | 83.5223
2.5 | 0.5248 | 0.0051 | -0.0496 | 102.902
3 | 0.5808 | 0.00516 | -0.0496 | 112.5581
3.5 | 0.6366 | 0.00526 | -0.0496 | 121.0266
4 | 0.6924 | 0.00534 | -0.0496 | 129.6629
4.5 | 0.7478 | 0.00544 | -0.0495 | 137.4632
5 | 0.8004 | 0.00523 | -0.0488 | 153.0402
5.5 | 0.8554 | 0.00557 | -0.0486 | 153.5727
6 | 0.9101 | 0.00598 | -0.0484 | 152.1906
6.5 | 0.9646 | 0.00637 | -0.0482 | 151.4286
7 | 1.0191 | 0.00673 | -0.0479 | 151.4264
7.5 | 1.0731 | 0.00716 | -0.0476 | 149.8743
8 | 1.1271 | 0.00756 | -0.0474 | 149.0873
8.5 | 1.1807 | 0.00797 | -0.0471 | 148.143
9 | 1.2339 | 0.00841 | -0.0467 | 146.7182
9.5 | 1.2868 | 0.00888 | -0.0464 | 144.9099
10 | 1.3392 | 0.00939 | -0.046 | 142.6198
10.5 | 1.3909 | 0.01001 | -0.0456 | 138.951
12 | 1.541 | 0.01243 | -0.0437 | 123.9743
12.5 | 1.5896 | 0.01332 | -0.0429 | 119.3393
13 | 1.6375 | 0.01422 | -0.0421 | 115.1547
13.5 | 1.6842 | 0.0152 | -0.0412 | 110.8026
14 | 1.7293 | 0.01633 | -0.0402 | 105.8971
14.5 | 1.7726 | 0.0176 | -0.0389 | 100.7159
15 | 1.8138 | 0.01901 | -0.0375 | 95.4129
15.5 | 1.8524 | 0.02057 | -0.0359 | 90.0535
16 | 1.8876 | 0.02232 | -0.0339 | 84.5699
16.5 | 1.9183 | 0.02428 | -0.0315 | 79.0074
17 | 1.9423 | 0.02655 | -0.0286 | 73.1563
17.5 | 1.9497 | 0.02921 | -0.0236 | 66.7477
18 | 1.9343 | 0.03327 | -0.0183 | 58.1395
18.5 | 1.9134 | 0.04057 | -0.019 | 47.1629
19 | 1.866 | 0.05518 | -0.0276 | 33.8166
19.5 | 1.7416 | 0.08537 | -0.0456 | 20.4006
20 | 1.3045 | 0.18706 | -0.1057 | 6.9737

## 139. Re 18M Mach 0.10 (1)
BIGFOIL.COM POLAR EXPORT
ag14
AG14 |  |  |  | Cl Max: | 0.967 | at alpha= | 8 | deg
JavaFoil+Calcfoil stall+Eppler ext transition |  |  |  | L/D Max: | 113.055 | at alpha= | 6 | deg
Re: | 18000000 |  |  | Cd Min: | 0.00693 | at alpha= | 0 | deg
Mach: | 0.1 |  |  | Cl=0 at alpha= | -2.2105 | deg
|  |  |  | @ Cl=0.1, Cd= | 0.0070252
|  |  |  | @ Cl=0.4, Cd= | 0.0070462
|  |  |  | @ Cl=0.6, Cd= | 0.0473
alpha (deg) | Cl | Cd | Cm | Cl/Cd
-12.5 | -0.194 | 0.07496 | -0.028 | -2.584
-12 | -0.209 | 0.07072 | -0.028 | -2.96
-11.5 | -0.226 | 0.06652 | -0.028 | -3.391
-11 | -0.242 | 0.06358 | -0.028 | -3.803
-10.5 | -0.259 | 0.05902 | -0.029 | -4.38
-10 | -0.274 | 0.0558 | -0.029 | -4.912
-9.5 | -0.289 | 0.05213 | -0.03 | -5.54
-9 | -0.303 | 0.04679 | -0.031 | -6.477
-8.5 | -0.321 | 0.03616 | -0.036 | -8.864
-8 | -0.386 | 0.0085 | -0.048 | -45.394
-7.5 | -0.387 | 0.0082 | -0.048 | -47.162
-7 | -0.381 | 0.00804 | -0.048 | -47.354
-6.5 | -0.368 | 0.0079 | -0.048 | -46.512
-6 | -0.347 | 0.00776 | -0.048 | -44.7
-5.5 | -0.318 | 0.00764 | -0.048 | -41.679
-5 | -0.283 | 0.00753 | -0.048 | -37.576
-4.5 | -0.241 | 0.00744 | -0.048 | -32.413
-4 | -0.194 | 0.00734 | -0.047 | -26.362
-3.5 | -0.142 | 0.00727 | -0.047 | -19.561
-3 | -0.088 | 0.00722 | -0.047 | -12.224
-2.5 | -0.033 | 0.00717 | -0.047 | -4.538
-2 | 0.024 | 0.00714 | -0.047 | 3.41
-1.5 | 0.082 | 0.00705 | -0.047 | 11.607
-1 | 0.14 | 0.00697 | -0.047 | 20.049
-0.5 | 0.198 | 0.00694 | -0.047 | 28.455
0 | 0.255 | 0.00693 | -0.047 | 36.824
0.5 | 0.313 | 0.00696 | -0.047 | 44.967
1 | 0.37 | 0.00701 | -0.047 | 52.815
1.5 | 0.428 | 0.00708 | -0.047 | 60.387
2 | 0.485 | 0.00717 | -0.047 | 67.648
2.5 | 0.542 | 0.00729 | -0.047 | 74.367
3 | 0.599 | 0.00742 | -0.047 | 80.713
3.5 | 0.655 | 0.00757 | -0.047 | 86.577
4 | 0.71 | 0.00773 | -0.047 | 91.957
4.5 | 0.763 | 0.00792 | -0.047 | 96.402
5 | 0.813 | 0.00813 | -0.047 | 99.954
5.5 | 0.858 | 0.00837 | -0.047 | 102.467
6 | 0.898 | 0.00795 | -0.047 | 113.055
6.5 | 0.932 | 0.00828 | -0.047 | 112.586
7 | 0.954 | 0.00866 | -0.046 | 110.129
7.5 | 0.966 | 0.00906 | -0.046 | 106.612
8 | 0.967 | 0.00949 | -0.046 | 101.906
8.5 | 0.956 | 0.00991 | -0.046 | 96.498
9 | 0.936 | 0.01042 | -0.046 | 89.746
9.5 | 0.905 | 0.01093 | -0.046 | 82.823
10 | 0.867 | 0.01152 | -0.046 | 75.263
10.5 | 0.822 | 0.01222 | -0.046 | 67.266
11 | 0.773 | 0.01319 | -0.046 | 58.596
11.5 | 0.704 | 0.01521 | -0.045 | 46.286
12 | 0.62 | 0.02436 | -0.042 | 25.464
12.5 | 0.556 | 0.03358 | -0.04 | 16.555
13 | 0.495 | 0.0473 | -0.038 | 10.46

## 140. Re 18M Mach 0.10 (2)
BIGFOIL.COM POLAR EXPORT
ag14
AG14 |  |  |  | Cl Max: | 1.8464 | at alpha= | 16 | deg
XFOIL ncrit=9 |  |  |  | L/D Max: | 153.732 | at alpha= | 5.5 | deg
Re: | 18000000 |  |  | Cd Min: | 0.00489 | at alpha= | 0 | deg
Mach: | 0.1 |  |  | Cl=0 at alpha= | -2.1549 | deg
|  |  |  | @ Cl=0.1, Cd= | 0.004951
|  |  |  | @ Cl=0.4, Cd= | 0.0049447
|  |  |  | @ Cl=0.6, Cd= | 0.0051981
alpha (deg) | Cl | Cd | Cm | Cl/Cd
-11 | -0.9847 | 0.01558 | -0.0538 | -63.2028
-10.5 | -0.9354 | 0.01231 | -0.0541 | -75.987
-10 | -0.8824 | 0.01048 | -0.0539 | -84.1985
-9.5 | -0.8278 | 0.00919 | -0.0536 | -90.0762
-9 | -0.7725 | 0.0082 | -0.0533 | -94.2073
-8.5 | -0.7167 | 0.00745 | -0.053 | -96.2013
-8 | -0.6591 | 0.00681 | -0.0531 | -96.7841
-7.5 | -0.6039 | 0.00627 | -0.0525 | -96.3158
-7 | -0.5493 | 0.0061 | -0.0518 | -90.0492
-6.5 | -0.4931 | 0.00597 | -0.0515 | -82.5963
-6 | -0.4367 | 0.00589 | -0.0513 | -74.1426
-5.5 | -0.3801 | 0.00581 | -0.0511 | -65.4217
-5 | -0.3235 | 0.00566 | -0.0509 | -57.1555
-4.5 | -0.2668 | 0.00557 | -0.0508 | -47.8995
-4 | -0.21 | 0.00541 | -0.0507 | -38.817
-3.5 | -0.1531 | 0.00524 | -0.0506 | -29.2176
-2.5 | -0.0392 | 0.005 | -0.0503 | -7.84
-2 | 0.0176 | 0.005 | -0.0502 | 3.52
-1.5 | 0.0745 | 0.00496 | -0.0502 | 15.0202
-1 | 0.1313 | 0.00494 | -0.0501 | 26.5789
-0.5 | 0.1881 | 0.00491 | -0.0501 | 38.3096
0 | 0.2449 | 0.00489 | -0.05 | 50.0818
0.5 | 0.3016 | 0.0049 | -0.05 | 61.551
1 | 0.3582 | 0.00493 | -0.05 | 72.6572
1.5 | 0.4149 | 0.00495 | -0.0499 | 83.8182
2 | 0.4714 | 0.00501 | -0.0499 | 94.0918
2.5 | 0.5278 | 0.0051 | -0.0498 | 103.4902
3 | 0.5842 | 0.00517 | -0.0498 | 112.9981
3.5 | 0.6404 | 0.00527 | -0.0498 | 121.518
4 | 0.6965 | 0.00535 | -0.0497 | 130.1869
4.5 | 0.7523 | 0.00545 | -0.0497 | 138.0367
5 | 0.8054 | 0.00525 | -0.0489 | 153.4095
5.5 | 0.8609 | 0.0056 | -0.0487 | 153.7321
6 | 0.916 | 0.00602 | -0.0484 | 152.1595
6.5 | 0.9711 | 0.00641 | -0.0481 | 151.4977
7 | 1.026 | 0.00679 | -0.0478 | 151.1046
7.5 | 1.0808 | 0.00722 | -0.0474 | 149.6953
8 | 1.1353 | 0.00762 | -0.0471 | 148.9895
8.5 | 1.1896 | 0.00805 | -0.0467 | 147.7764
9 | 1.2435 | 0.00851 | -0.0463 | 146.1222
9.5 | 1.2971 | 0.00901 | -0.0458 | 143.9623
10 | 1.3501 | 0.00958 | -0.0453 | 140.929
10.5 | 1.4017 | 0.01044 | -0.0446 | 134.2625
11 | 1.4533 | 0.0112 | -0.0439 | 129.7589
11.5 | 1.5041 | 0.01207 | -0.0431 | 124.6147
12 | 1.5536 | 0.01309 | -0.0421 | 118.686
12.5 | 1.6016 | 0.01429 | -0.041 | 112.0784
13 | 1.649 | 0.01544 | -0.0399 | 106.8005
13.5 | 1.6951 | 0.01669 | -0.0387 | 101.5638
14 | 1.7381 | 0.01828 | -0.0371 | 95.0821
14.5 | 1.7767 | 0.0203 | -0.0351 | 87.5222
15 | 1.8099 | 0.02272 | -0.0327 | 79.6611
15.5 | 1.8351 | 0.02567 | -0.0297 | 71.4881
16 | 1.8464 | 0.02937 | -0.0256 | 62.8669
16.5 | 1.8262 | 0.03371 | -0.0189 | 54.1738
17 | 1.7925 | 0.04259 | -0.0202 | 42.0873
17.5 | 1.73 | 0.06188 | -0.0341 | 27.9573
18 | 1.62 | 0.09067 | -0.051 | 17.867
18.5 | 1.4683 | 0.12696 | -0.07 | 11.5651
19 | 1.281 | 0.1785 | -0.1008 | 7.1765

## 141. Re 18M Mach 0.25 (1)
BIGFOIL.COM POLAR EXPORT
ag14
AG14 |  |  |  | Cl Max: | 0.953 | at alpha= | 7 | deg
JavaFoil+Calcfoil stall+Eppler ext transition |  |  |  | L/D Max: | 111.861 | at alpha= | 6 | deg
Re: | 18000000 |  |  | Cd Min: | 0.00697 | at alpha= | 0 | deg
Mach: | 0.25 |  |  | Cl=0 at alpha= | -2.2155 | deg
|  |  |  | @ Cl=0.1, Cd= | 0.06208
|  |  |  | @ Cl=0.4, Cd= | 0.06208
|  |  |  | @ Cl=0.6, Cd= | 0.06208
alpha (deg) | Cl | Cd | Cm | Cl/Cd
-11.5 | -0.052 | 0.06956 | -0.028 | -0.75
-11 | -0.049 | 0.06537 | -0.028 | -0.757
-10.5 | -0.047 | 0.06171 | -0.028 | -0.757
-10 | -0.044 | 0.05841 | -0.028 | -0.752
-9.5 | -0.07 | 0.05462 | -0.029 | -1.283
-9 | -0.137 | 0.05096 | -0.029 | -2.692
-8.5 | -0.181 | 0.04815 | -0.03 | -3.755
-8 | -0.216 | 0.04527 | -0.03 | -4.774
-7.5 | -0.247 | 0.03768 | -0.034 | -6.558
-7 | -0.319 | 0.00817 | -0.049 | -39.032
-6.5 | -0.328 | 0.00802 | -0.049 | -40.895
-6 | -0.324 | 0.00789 | -0.049 | -41.042
-5.5 | -0.307 | 0.00775 | -0.049 | -39.679
-5 | -0.279 | 0.00761 | -0.049 | -36.708
-4.5 | -0.242 | 0.00752 | -0.049 | -32.174
-4 | -0.196 | 0.00742 | -0.049 | -26.442
-3.5 | -0.145 | 0.00732 | -0.049 | -19.787
-3 | -0.09 | 0.00727 | -0.049 | -12.414
-2.5 | -0.033 | 0.00721 | -0.049 | -4.623
-2 | 0.025 | 0.00717 | -0.049 | 3.482
-1.5 | 0.084 | 0.00715 | -0.048 | 11.763
-1 | 0.144 | 0.00702 | -0.048 | 20.458
-0.5 | 0.203 | 0.00698 | -0.048 | 29.074
0 | 0.262 | 0.00697 | -0.048 | 37.633
0.5 | 0.321 | 0.007 | -0.048 | 45.929
1 | 0.381 | 0.00706 | -0.048 | 53.932
1.5 | 0.44 | 0.00714 | -0.048 | 61.596
2 | 0.498 | 0.00723 | -0.048 | 68.918
2.5 | 0.557 | 0.00735 | -0.048 | 75.754
3 | 0.615 | 0.00749 | -0.048 | 82.156
3.5 | 0.673 | 0.00764 | -0.048 | 88.017
4 | 0.729 | 0.00783 | -0.048 | 93.097
4.5 | 0.783 | 0.00805 | -0.048 | 97.288
5 | 0.833 | 0.00831 | -0.048 | 100.199
5.5 | 0.877 | 0.00846 | -0.048 | 103.641
6 | 0.914 | 0.00817 | -0.048 | 111.861
6.5 | 0.942 | 0.00858 | -0.048 | 109.796
7 | 0.953 | 0.00901 | -0.048 | 105.681
7.5 | 0.947 | 0.00948 | -0.048 | 99.948
8 | 0.924 | 0.00998 | -0.048 | 92.53
8.5 | 0.881 | 0.0105 | -0.048 | 83.962
9 | 0.82 | 0.01112 | -0.048 | 73.723
9.5 | 0.742 | 0.01185 | -0.048 | 62.581
10 | 0.649 | 0.01282 | -0.048 | 50.621
10.5 | 0.537 | 0.01415 | -0.047 | 37.954
11 | 0.399 | 0.02384 | -0.043 | 16.751
11.5 | 0.269 | 0.04214 | -0.039 | 6.372
12 | 0.082 | 0.06208 | -0.034 | 1.322

## 142. Re 18M Mach 0.25 (2)
BIGFOIL.COM POLAR EXPORT
ag14
AG14 |  |  |  | Cl Max: | 1.48 | at alpha= | 11 | deg
XFOIL ncrit=9 |  |  |  | L/D Max: | 155.429 | at alpha= | 5 | deg
Re: | 18000000 |  |  | Cd Min: | 0.00489 | at alpha= | 0 | deg
Mach: | 0.25 |  |  | Cl=0 at alpha= | -99 | deg
|  |  |  | @ Cl=0.1, Cd= | 0.00489
|  |  |  | @ Cl=0.4, Cd= | 0.0049458
|  |  |  | @ Cl=0.6, Cd= | 0.0052057
alpha (deg) | Cl | Cd | Cm | Cl/Cd
0 | 0.2522 | 0.00489 | -0.0513 | 51.5746
0.5 | 0.3107 | 0.00491 | -0.0513 | 63.279
1 | 0.3692 | 0.00493 | -0.0512 | 74.8884
1.5 | 0.4277 | 0.00496 | -0.0511 | 86.2298
2 | 0.486 | 0.00504 | -0.0511 | 96.4286
2.5 | 0.5444 | 0.00512 | -0.051 | 106.3281
3 | 0.6028 | 0.00521 | -0.0508 | 115.7006
3.5 | 0.6612 | 0.0053 | -0.0507 | 124.7547
4.5 | 0.7778 | 0.0055 | -0.0503 | 141.4182
5 | 0.8331 | 0.00536 | -0.0494 | 155.4291
5.5 | 0.8911 | 0.00578 | -0.0489 | 154.1696
6 | 0.9491 | 0.00621 | -0.0483 | 152.8341
6.5 | 1.0073 | 0.00661 | -0.0477 | 152.3903
7 | 1.0654 | 0.0071 | -0.0469 | 150.0563
7.5 | 1.1237 | 0.00754 | -0.0462 | 149.0318
8 | 1.1819 | 0.00804 | -0.0453 | 147.0025
8.5 | 1.24 | 0.00858 | -0.0443 | 144.5221
9 | 1.2978 | 0.00921 | -0.0433 | 140.9121
10 | 1.407 | 0.01208 | -0.0398 | 116.4735
10.5 | 1.4528 | 0.01517 | -0.0371 | 95.768
11 | 1.48 | 0.02111 | -0.0331 | 70.109
11.5 | 1.4719 | 0.03079 | -0.0283 | 47.8045

## 143. Re 18M Mach 0.50 (1)
BIGFOIL.COM POLAR EXPORT
ag14
AG14 |  |  |  | Cl Max: | 1.168 | at alpha= | 20 | deg
JavaFoil+Calcfoil stall+Eppler ext transition |  |  |  | L/D Max: | 103.66 | at alpha= | 5.5 | deg
Re: | 18000000 |  |  | Cd Min: | 0.00714 | at alpha= | -0.5 | deg
Mach: | 0.5 |  |  | Cl=0 at alpha= | -2.2154 | deg
|  |  |  | @ Cl=0.1, Cd= | 0.0072891
|  |  |  | @ Cl=0.4, Cd= | 0.0072297
|  |  |  | @ Cl=0.6, Cd= | 0.0076125
alpha (deg) | Cl | Cd | Cm | Cl/Cd
-20 | -0.938 | 0.17472 | -0.034 | -5.369
-19.5 | -0.912 | 0.16958 | -0.034 | -5.379
-19 | -0.887 | 0.15274 | -0.034 | -5.808
-18.5 | -0.862 | 0.14297 | -0.034 | -6.028
-18 | -0.836 | 0.14037 | -0.034 | -5.955
-17.5 | -0.81 | 0.13452 | -0.033 | -6.018
-17 | -0.783 | 0.12989 | -0.033 | -6.03
-16.5 | -0.758 | 0.12012 | -0.033 | -6.307
-16 | -0.732 | 0.11192 | -0.033 | -6.542
-15.5 | -0.707 | 0.10469 | -0.033 | -6.75
-15 | -0.68 | 0.10316 | -0.032 | -6.592
-14.5 | -0.654 | 0.09631 | -0.032 | -6.791
-14 | -0.629 | 0.08813 | -0.033 | -7.142
-13.5 | -0.606 | 0.07953 | -0.035 | -7.622
-13 | -0.584 | 0.07085 | -0.037 | -8.241
-12.5 | -0.563 | 0.06174 | -0.039 | -9.116
-12 | -0.521 | 0.08032 | -0.03 | -6.483
-11.5 | -0.496 | 0.07081 | -0.032 | -7.01
-11 | -0.473 | 0.06285 | -0.034 | -7.524
-10.5 | -0.452 | 0.05365 | -0.037 | -8.417
-10 | -0.435 | 0.04162 | -0.042 | -10.463
-9.5 | -0.388 | 0.06103 | -0.028 | -6.361
-9 | -0.363 | 0.05457 | -0.031 | -6.659
-8.5 | -0.342 | 0.04522 | -0.036 | -7.57
-8 | -0.382 | 0.00914 | -0.055 | -41.825
-7.5 | -0.285 | 0.04427 | -0.033 | -6.441
-7 | -0.258 | 0.04212 | -0.033 | -6.126
-6.5 | -0.284 | 0.00841 | -0.055 | -33.72
-6 | -0.215 | 0.02636 | -0.043 | -8.14
-5.5 | -0.218 | 0.00814 | -0.055 | -26.737
-5 | -0.185 | 0.00794 | -0.055 | -23.246
-4.5 | -0.151 | 0.00787 | -0.055 | -19.254
-4 | -0.118 | 0.0077 | -0.055 | -15.38
-3.5 | -0.146 | 0.00759 | -0.054 | -19.279
-3 | -0.097 | 0.00751 | -0.054 | -12.901
-2.5 | -0.037 | 0.00741 | -0.054 | -4.942
-2 | 0.028 | 0.00735 | -0.054 | 3.773
-1.5 | 0.094 | 0.0073 | -0.054 | 12.844
-1 | 0.16 | 0.00718 | -0.054 | 22.344
-0.5 | 0.227 | 0.00714 | -0.054 | 31.773
0 | 0.293 | 0.00714 | -0.054 | 41.094
0.5 | 0.359 | 0.00718 | -0.054 | 50.044
1 | 0.425 | 0.00726 | -0.054 | 58.62
1.5 | 0.491 | 0.00737 | -0.054 | 66.641
2 | 0.557 | 0.0075 | -0.054 | 74.175
2.5 | 0.622 | 0.00767 | -0.054 | 81.033
3 | 0.686 | 0.00785 | -0.054 | 87.389
3.5 | 0.75 | 0.00809 | -0.054 | 92.712
4 | 0.812 | 0.00836 | -0.054 | 97.065
4.5 | 0.867 | 0.0087 | -0.054 | 99.69
5 | 0.909 | 0.0091 | -0.054 | 99.815
5.5 | 0.926 | 0.00894 | -0.053 | 103.66
6 | 0.88 | 0.00957 | -0.053 | 91.981
6.5 | 0.575 | 0.01033 | -0.053 | 55.621
7 | 0.607 | 0.01103 | -0.053 | 55.083
7.5 | 0.64 | 0.01198 | -0.053 | 53.417
8 | 0.672 | 0.01225 | -0.053 | 54.903
8.5 | 0.611 | 0.0353 | -0.043 | 17.298
9 | 0.724 | 0.01456 | -0.052 | 49.74
9.5 | 0.629 | 0.05966 | -0.033 | 10.55
10 | 0.749 | 0.02158 | -0.049 | 34.689
10.5 | 0.698 | 0.05595 | -0.038 | 12.476
11 | 0.703 | 0.07528 | -0.031 | 9.344
11.5 | 0.787 | 0.04222 | -0.044 | 18.635
12 | 0.772 | 0.06873 | -0.037 | 11.231
12.5 | 0.789 | 0.08043 | -0.034 | 9.804
13 | 0.813 | 0.0852 | -0.033 | 9.539
13.5 | 0.835 | 0.09511 | -0.032 | 8.775
14 | 0.861 | 0.10194 | -0.032 | 8.443
14.5 | 0.887 | 0.10824 | -0.032 | 8.193
15 | 0.91 | 0.11729 | -0.031 | 7.76
15.5 | 0.936 | 0.12582 | -0.031 | 7.438
16 | 0.963 | 0.12971 | -0.032 | 7.426
16.5 | 0.988 | 0.14417 | -0.032 | 6.852
17 | 1.013 | 0.15378 | -0.032 | 6.587
17.5 | 1.039 | 0.15818 | -0.032 | 6.569
18 | 1.066 | 0.15964 | -0.033 | 6.679
18.5 | 1.091 | 0.17143 | -0.033 | 6.362
19 | 1.116 | 0.17939 | -0.033 | 6.221
19.5 | 1.142 | 0.18557 | -0.034 | 6.154
20 | 1.168 | 0.18915 | -0.034 | 6.178

## 144. Re 18M Mach 0.50 (2)
BIGFOIL.COM POLAR EXPORT
ag14
AG14 |  |  |  | Cl Max: | 1.1791 | at alpha= | 6.5 | deg
XFOIL ncrit=9 |  |  |  | L/D Max: | 162.5 | at alpha= | 5 | deg
Re: | 18000000 |  |  | Cd Min: | 0.00493 | at alpha= | 0 | deg
Mach: | 0.5 |  |  | Cl=0 at alpha= | -2.1124 | deg
|  |  |  | @ Cl=0.1, Cd= | 0.0050178
|  |  |  | @ Cl=0.4, Cd= | 0.0049718
|  |  |  | @ Cl=0.6, Cd= | 0.0052283
alpha (deg) | Cl | Cd | Cm | Cl/Cd
-12 | -0.4891 | 0.14248 | 0.0243 | -3.4328
-11.5 | -0.4771 | 0.1362 | 0.022 | -3.5029
-11 | -0.6287 | 0.14756 | 0.0433 | -4.2606
-10.5 | -0.6134 | 0.13999 | 0.0402 | -4.3817
-10 | -0.599 | 0.1325 | 0.0373 | -4.5208
-9.5 | -0.5848 | 0.12499 | 0.0343 | -4.6788
-9 | -0.571 | 0.11749 | 0.0313 | -4.86
-8.5 | -0.5571 | 0.11003 | 0.0284 | -5.0632
-8 | -0.5422 | 0.10275 | 0.0254 | -5.2769
-7.5 | -0.5314 | 0.09594 | 0.0229 | -5.5389
-7 | -0.5188 | 0.08864 | 0.0192 | -5.8529
-6.5 | -0.5067 | 0.08128 | 0.015 | -6.234
-6 | -0.4976 | 0.06729 | -0.001 | -7.3949
-5.5 | -0.454 | 0.05736 | -0.016 | -7.9149
-5 | -0.3937 | 0.03961 | -0.0416 | -9.9394
-4.5 | -0.328 | 0.02625 | -0.0546 | -12.4952
-4 | -0.2634 | 0.01429 | -0.0606 | -18.4325
-3.5 | -0.1949 | 0.00829 | -0.0613 | -23.5103
-3 | -0.1241 | 0.00618 | -0.0604 | -20.0809
-2.5 | -0.0538 | 0.00537 | -0.0594 | -10.0186
-2 | 0.0156 | 0.00505 | -0.0586 | 3.0891
-1.5 | 0.0836 | 0.00503 | -0.058 | 16.6203
-1 | 0.151 | 0.00498 | -0.0576 | 30.3213
-0.5 | 0.218 | 0.00494 | -0.0573 | 44.1296
0 | 0.2848 | 0.00493 | -0.0571 | 57.7688
0.5 | 0.3515 | 0.00495 | -0.0569 | 71.0101
1 | 0.4182 | 0.00498 | -0.0566 | 83.9759
1.5 | 0.485 | 0.00505 | -0.0564 | 96.0396
2 | 0.552 | 0.00515 | -0.056 | 107.1845
2.5 | 0.6194 | 0.00526 | -0.0556 | 117.7567
3 | 0.6873 | 0.0054 | -0.055 | 127.2778
3.5 | 0.7558 | 0.00553 | -0.0543 | 136.6727
4 | 0.8251 | 0.00564 | -0.0534 | 146.2943
4.5 | 0.8945 | 0.00568 | -0.0522 | 157.4824
5 | 0.962 | 0.00592 | -0.0498 | 162.5
5.5 | 1.0338 | 0.00651 | -0.0478 | 158.8018
6 | 1.1078 | 0.00708 | -0.0451 | 156.4689
6.5 | 1.1791 | 0.00914 | -0.0406 | 129.0044

## 145. Re 20M Mach 0.00 (1)
BIGFOIL.COM POLAR EXPORT
ag14
AG14 |  |  |  | Cl Max: | 0.971 | at alpha= | 8 | deg
JavaFoil+Calcfoil stall+Eppler ext transition |  |  |  | L/D Max: | 114.448 | at alpha= | 6.5 | deg
Re: | 20000000 |  |  | Cd Min: | 0.0069 | at alpha= | -0.5 | deg
Mach: | 0 |  |  | Cl=0 at alpha= | -2.2143 | deg
|  |  |  | @ Cl=0.1, Cd= | 0.0069771
|  |  |  | @ Cl=0.4, Cd= | 0.0070081
|  |  |  | @ Cl=0.6, Cd= | 0.03945
alpha (deg) | Cl | Cd | Cm | Cl/Cd
-13 | -0.214 | 0.078 | -0.028 | -2.741
-12.5 | -0.227 | 0.07458 | -0.028 | -3.046
-12 | -0.241 | 0.06989 | -0.028 | -3.454
-11.5 | -0.256 | 0.06553 | -0.029 | -3.909
-11 | -0.27 | 0.06229 | -0.029 | -4.338
-10.5 | -0.285 | 0.05742 | -0.03 | -4.962
-10 | -0.298 | 0.05422 | -0.03 | -5.495
-9.5 | -0.311 | 0.04942 | -0.031 | -6.29
-9 | -0.325 | 0.04126 | -0.034 | -7.883
-8.5 | -0.396 | 0.00865 | -0.048 | -45.819
-8 | -0.399 | 0.00832 | -0.048 | -47.972
-7.5 | -0.397 | 0.00812 | -0.048 | -48.863
-7 | -0.388 | 0.00797 | -0.048 | -48.644
-6.5 | -0.372 | 0.00784 | -0.048 | -47.484
-6 | -0.349 | 0.00768 | -0.047 | -45.456
-5.5 | -0.319 | 0.00757 | -0.047 | -42.19
-5 | -0.283 | 0.00746 | -0.047 | -37.939
-4.5 | -0.241 | 0.00737 | -0.047 | -32.662
-4 | -0.193 | 0.00728 | -0.047 | -26.491
-3.5 | -0.142 | 0.00721 | -0.047 | -19.651
-3 | -0.088 | 0.00716 | -0.047 | -12.276
-2.5 | -0.032 | 0.00711 | -0.047 | -4.554
-2 | 0.024 | 0.00708 | -0.047 | 3.421
-1.5 | 0.081 | 0.007 | -0.047 | 11.643
-1 | 0.139 | 0.00693 | -0.047 | 20.045
-0.5 | 0.197 | 0.0069 | -0.047 | 28.495
0 | 0.254 | 0.0069 | -0.047 | 36.838
0.5 | 0.311 | 0.00692 | -0.047 | 44.974
1 | 0.369 | 0.00697 | -0.047 | 52.879
1.5 | 0.426 | 0.00704 | -0.047 | 60.483
2 | 0.483 | 0.00713 | -0.047 | 67.703
2.5 | 0.539 | 0.00723 | -0.047 | 74.551
3 | 0.596 | 0.00737 | -0.047 | 80.853
3.5 | 0.652 | 0.00751 | -0.046 | 86.818
4 | 0.707 | 0.00766 | -0.046 | 92.234
4.5 | 0.76 | 0.00785 | -0.046 | 96.756
5 | 0.809 | 0.00809 | -0.046 | 99.952
5.5 | 0.855 | 0.00836 | -0.046 | 102.155
6 | 0.895 | 0.00866 | -0.046 | 103.376
6.5 | 0.93 | 0.00812 | -0.046 | 114.448
7 | 0.953 | 0.00849 | -0.046 | 112.268
7.5 | 0.967 | 0.00887 | -0.046 | 109.063
8 | 0.971 | 0.00927 | -0.046 | 104.759
8.5 | 0.965 | 0.00967 | -0.046 | 99.767
9 | 0.949 | 0.01015 | -0.046 | 93.446
9.5 | 0.924 | 0.01063 | -0.046 | 86.868
10 | 0.891 | 0.01117 | -0.046 | 79.731
10.5 | 0.852 | 0.01179 | -0.046 | 72.282
11 | 0.81 | 0.01257 | -0.046 | 64.413
11.5 | 0.758 | 0.01375 | -0.046 | 55.1
12 | 0.699 | 0.01549 | -0.045 | 45.114
12.5 | 0.625 | 0.02328 | -0.043 | 26.861
13 | 0.555 | 0.03945 | -0.039 | 14.063

## 146. Re 20M Mach 0.00 (2)
BIGFOIL.COM POLAR EXPORT
ag14
AG14 |  |  |  | Cl Max: | 1.9772 | at alpha= | 17.5 | deg
XFOIL ncrit=9 |  |  |  | L/D Max: | 155.6 | at alpha= | 5.5 | deg
Re: | 20000000 |  |  | Cd Min: | 0.00485 | at alpha= | 0 | deg
Mach: | 0 |  |  | Cl=0 at alpha= | -2.156 | deg
|  |  |  | @ Cl=0.1, Cd= | 0.0049108
|  |  |  | @ Cl=0.4, Cd= | 0.0049222
|  |  |  | @ Cl=0.6, Cd= | 0.0051807
alpha (deg) | Cl | Cd | Cm | Cl/Cd
-14.5 | -1.3065 | 0.02765 | -0.0504 | -47.2514
-14 | -1.2739 | 0.02205 | -0.0523 | -57.7732
-13.5 | -1.2316 | 0.0187 | -0.0529 | -65.861
-13 | -1.1851 | 0.01629 | -0.0531 | -72.7502
-12.5 | -1.1362 | 0.0144 | -0.0531 | -78.9028
-12 | -1.0856 | 0.01287 | -0.053 | -84.3512
-11.5 | -1.0338 | 0.0116 | -0.0529 | -89.1207
-11 | -0.9811 | 0.01052 | -0.0527 | -93.2605
-10.5 | -0.9277 | 0.00958 | -0.0526 | -96.8372
-10 | -0.8737 | 0.00878 | -0.0524 | -99.5103
-9.5 | -0.8193 | 0.00807 | -0.0522 | -101.5242
-9 | -0.7645 | 0.00744 | -0.0521 | -102.7554
-8.5 | -0.7093 | 0.0069 | -0.0519 | -102.7971
-8 | -0.6529 | 0.00638 | -0.052 | -102.3354
-7.5 | -0.5999 | 0.00615 | -0.0512 | -97.5447
-7 | -0.5447 | 0.00597 | -0.051 | -91.2395
-6.5 | -0.489 | 0.00583 | -0.0508 | -83.8765
-6 | -0.4331 | 0.00573 | -0.0507 | -75.5846
-5.5 | -0.3771 | 0.00562 | -0.0506 | -67.0996
-5 | -0.3209 | 0.00548 | -0.0505 | -58.5584
-4 | -0.2084 | 0.00525 | -0.0503 | -39.6952
-3.5 | -0.1519 | 0.00514 | -0.0502 | -29.5525
-2.5 | -0.0388 | 0.00497 | -0.0501 | -7.8068
-2 | 0.0176 | 0.00496 | -0.05 | 3.5484
-1.5 | 0.0741 | 0.00492 | -0.0499 | 15.061
-1 | 0.1307 | 0.0049 | -0.0499 | 26.6735
-0.5 | 0.1871 | 0.00486 | -0.0498 | 38.4979
0 | 0.2436 | 0.00485 | -0.0498 | 50.2268
0.5 | 0.3 | 0.00486 | -0.0498 | 61.7284
1.5 | 0.4126 | 0.00493 | -0.0497 | 83.6917
2 | 0.4688 | 0.00499 | -0.0497 | 93.9479
2.5 | 0.5249 | 0.00508 | -0.0496 | 103.3268
3.5 | 0.6368 | 0.00523 | -0.0496 | 121.7591
4 | 0.6925 | 0.00535 | -0.0495 | 129.4393
4.5 | 0.748 | 0.00547 | -0.0495 | 136.7459
5 | 0.8033 | 0.00555 | -0.0494 | 144.7387
5.5 | 0.8558 | 0.0055 | -0.0487 | 155.6
6 | 0.9105 | 0.0059 | -0.0485 | 154.322
6.5 | 0.9651 | 0.00627 | -0.0482 | 153.9234
7 | 1.0196 | 0.00663 | -0.048 | 153.7858
8.5 | 1.1814 | 0.00781 | -0.0472 | 151.2676
9 | 1.2348 | 0.00824 | -0.0469 | 149.8544
9.5 | 1.2877 | 0.0087 | -0.0465 | 148.0115
10 | 1.3402 | 0.00921 | -0.0461 | 145.5157
10.5 | 1.3918 | 0.00985 | -0.0457 | 141.2995
11 | 1.4425 | 0.01062 | -0.0451 | 135.8286
11.5 | 1.4931 | 0.01132 | -0.0445 | 131.8993
12 | 1.5428 | 0.01209 | -0.0439 | 127.6096
12.5 | 1.5918 | 0.01292 | -0.0432 | 123.2043
13 | 1.64 | 0.01378 | -0.0424 | 119.0131
13.5 | 1.6871 | 0.01472 | -0.0416 | 114.6128
14 | 1.7328 | 0.0158 | -0.0406 | 109.6709
14.5 | 1.7769 | 0.01697 | -0.0394 | 104.7083
15 | 1.8191 | 0.01827 | -0.0381 | 99.5676
15.5 | 1.8591 | 0.0197 | -0.0366 | 94.3706
16 | 1.8961 | 0.0213 | -0.0348 | 89.0188
16.5 | 1.9294 | 0.02307 | -0.0326 | 83.6324
17 | 1.9575 | 0.02509 | -0.03 | 78.0191
17.5 | 1.9772 | 0.02746 | -0.0266 | 72.0029
18 | 1.9704 | 0.03038 | -0.0201 | 64.8585
18.5 | 1.9549 | 0.03552 | -0.0174 | 55.0366
19 | 1.9282 | 0.04479 | -0.0206 | 43.0498
19.5 | 1.8711 | 0.06185 | -0.0312 | 30.2522
20 | 1.6917 | 0.10152 | -0.0535 | 16.6637

## 147. Re 20M Mach 0.10 (1)
BIGFOIL.COM POLAR EXPORT
ag14
AG14 |  |  |  | Cl Max: | 0.967 | at alpha= | 8 | deg
JavaFoil+Calcfoil stall+Eppler ext transition |  |  |  | L/D Max: | 114.23 | at alpha= | 6.5 | deg
Re: | 20000000 |  |  | Cd Min: | 0.0069 | at alpha= | -0.5 | deg
Mach: | 0.1 |  |  | Cl=0 at alpha= | -2.2105 | deg
|  |  |  | @ Cl=0.1, Cd= | 0.0069814
|  |  |  | @ Cl=0.4, Cd= | 0.0070162
|  |  |  | @ Cl=0.6, Cd= | 0.04697
alpha (deg) | Cl | Cd | Cm | Cl/Cd
-12.5 | -0.194 | 0.07438 | -0.028 | -2.606
-12 | -0.21 | 0.07004 | -0.028 | -2.992
-11.5 | -0.226 | 0.06629 | -0.029 | -3.407
-11 | -0.242 | 0.06297 | -0.028 | -3.844
-10.5 | -0.259 | 0.05827 | -0.029 | -4.444
-10 | -0.275 | 0.05494 | -0.03 | -4.999
-9.5 | -0.29 | 0.05113 | -0.03 | -5.662
-9 | -0.305 | 0.04502 | -0.032 | -6.766
-8.5 | -0.329 | 0.02847 | -0.039 | -11.571
-8 | -0.386 | 0.00843 | -0.048 | -45.772
-7.5 | -0.387 | 0.00815 | -0.048 | -47.428
-7 | -0.381 | 0.008 | -0.048 | -47.626
-6.5 | -0.368 | 0.00787 | -0.048 | -46.725
-6 | -0.347 | 0.00771 | -0.048 | -44.973
-5.5 | -0.318 | 0.00759 | -0.048 | -41.962
-5 | -0.283 | 0.00748 | -0.048 | -37.825
-4.5 | -0.241 | 0.00738 | -0.048 | -32.647
-4 | -0.194 | 0.00729 | -0.047 | -26.564
-3.5 | -0.142 | 0.00722 | -0.047 | -19.695
-3 | -0.088 | 0.00717 | -0.047 | -12.311
-2.5 | -0.033 | 0.00712 | -0.047 | -4.571
-2 | 0.024 | 0.00709 | -0.047 | 3.434
-1.5 | 0.082 | 0.007 | -0.047 | 11.693
-1 | 0.14 | 0.00694 | -0.047 | 20.124
-0.5 | 0.198 | 0.0069 | -0.047 | 28.609
0 | 0.255 | 0.0069 | -0.047 | 36.985
0.5 | 0.313 | 0.00693 | -0.047 | 45.157
1 | 0.37 | 0.00698 | -0.047 | 53.077
1.5 | 0.428 | 0.00705 | -0.047 | 60.688
2 | 0.485 | 0.00714 | -0.047 | 67.927
2.5 | 0.542 | 0.00725 | -0.047 | 74.791
3 | 0.599 | 0.00738 | -0.047 | 81.154
3.5 | 0.655 | 0.00752 | -0.047 | 87.15
4 | 0.71 | 0.00768 | -0.047 | 92.461
4.5 | 0.763 | 0.00788 | -0.047 | 96.893
5 | 0.813 | 0.00812 | -0.047 | 100.075
5.5 | 0.858 | 0.0084 | -0.047 | 102.163
6 | 0.898 | 0.00869 | -0.047 | 103.336
6.5 | 0.932 | 0.00816 | -0.047 | 114.23
7 | 0.954 | 0.00854 | -0.046 | 111.758
7.5 | 0.966 | 0.00893 | -0.046 | 108.215
8 | 0.967 | 0.00936 | -0.046 | 103.282
8.5 | 0.956 | 0.00978 | -0.046 | 97.838
9 | 0.936 | 0.01026 | -0.046 | 91.212
9.5 | 0.905 | 0.01076 | -0.046 | 84.09
10 | 0.867 | 0.01133 | -0.046 | 76.503
10.5 | 0.822 | 0.012 | -0.046 | 68.525
11 | 0.773 | 0.0129 | -0.046 | 59.934
11.5 | 0.708 | 0.01462 | -0.045 | 48.393
12 | 0.625 | 0.02246 | -0.043 | 27.825
12.5 | 0.562 | 0.03024 | -0.041 | 18.574
13 | 0.495 | 0.04697 | -0.038 | 10.538

## 148. Re 20M Mach 0.10 (2)
BIGFOIL.COM POLAR EXPORT
ag14
AG14 |  |  |  | Cl Max: | 1.8864 | at alpha= | 16.5 | deg
XFOIL ncrit=9 |  |  |  | L/D Max: | 155.451 | at alpha= | 5.5 | deg
Re: | 20000000 |  |  | Cd Min: | 0.00485 | at alpha= | 0 | deg
Mach: | 0.1 |  |  | Cl=0 at alpha= | -2.1552 | deg
|  |  |  | @ Cl=0.1, Cd= | 0.004911
|  |  |  | @ Cl=0.4, Cd= | 0.0049208
|  |  |  | @ Cl=0.6, Cd= | 0.0051824
alpha (deg) | Cl | Cd | Cm | Cl/Cd
-12 | -1.0726 | 0.02474 | -0.0515 | -43.3549
-11.5 | -1.0393 | 0.01613 | -0.0543 | -64.4327
-11 | -0.9903 | 0.01305 | -0.0544 | -75.8851
-10.5 | -0.9378 | 0.01113 | -0.0542 | -84.2588
-10 | -0.8836 | 0.00977 | -0.054 | -90.4401
-9.5 | -0.8286 | 0.00872 | -0.0537 | -95.0229
-9 | -0.773 | 0.00788 | -0.0534 | -98.0964
-8.5 | -0.717 | 0.0072 | -0.0531 | -99.5833
-8 | -0.6596 | 0.00666 | -0.053 | -99.039
-7.5 | -0.6059 | 0.00628 | -0.0521 | -96.4809
-7 | -0.5499 | 0.00605 | -0.0518 | -90.8926
-6.5 | -0.4935 | 0.00589 | -0.0515 | -83.7861
-6 | -0.437 | 0.00578 | -0.0513 | -75.6055
-5.5 | -0.3803 | 0.00567 | -0.0511 | -67.0723
-5 | -0.3236 | 0.00552 | -0.051 | -58.6232
-4.5 | -0.2669 | 0.00542 | -0.0508 | -49.2435
-4 | -0.21 | 0.00528 | -0.0507 | -39.7727
-3.5 | -0.1531 | 0.00515 | -0.0506 | -29.7282
-3 | -0.0962 | 0.00505 | -0.0505 | -19.0495
-2.5 | -0.0392 | 0.00497 | -0.0504 | -7.8873
-1.5 | 0.0745 | 0.00492 | -0.0502 | 15.1423
-1 | 0.1313 | 0.0049 | -0.0501 | 26.7959
-0.5 | 0.1881 | 0.00486 | -0.0501 | 38.7037
0 | 0.2449 | 0.00485 | -0.05 | 50.4948
0.5 | 0.3017 | 0.00486 | -0.05 | 62.0782
1.5 | 0.4149 | 0.00493 | -0.0499 | 84.1582
2 | 0.4715 | 0.00499 | -0.0499 | 94.489
2.5 | 0.5279 | 0.00508 | -0.0498 | 103.9173
3.5 | 0.6406 | 0.00524 | -0.0497 | 122.2519
4 | 0.6967 | 0.00536 | -0.0497 | 129.9813
4.5 | 0.7526 | 0.00548 | -0.0496 | 137.3358
5 | 0.8083 | 0.00556 | -0.0495 | 145.3777
5.5 | 0.8612 | 0.00554 | -0.0487 | 155.4513
6 | 0.9165 | 0.00593 | -0.0485 | 154.5531
6.5 | 0.9716 | 0.0063 | -0.0482 | 154.2222
7 | 1.0266 | 0.00669 | -0.0479 | 153.4529
7.5 | 1.0814 | 0.00708 | -0.0475 | 152.7401
8 | 1.136 | 0.00748 | -0.0472 | 151.8717
8.5 | 1.1903 | 0.0079 | -0.0468 | 150.6709
9 | 1.2444 | 0.00834 | -0.0464 | 149.2086
9.5 | 1.298 | 0.00883 | -0.0459 | 146.9989
10 | 1.351 | 0.00941 | -0.0454 | 143.5707
10.5 | 1.4029 | 0.0102 | -0.0447 | 137.5392
11 | 1.4548 | 0.01092 | -0.0441 | 133.2234
11.5 | 1.5059 | 0.01173 | -0.0433 | 128.3802
12 | 1.556 | 0.01265 | -0.0424 | 123.004
12.5 | 1.6048 | 0.01371 | -0.0414 | 117.0532
13 | 1.6529 | 0.01477 | -0.0404 | 111.9093
13.5 | 1.6998 | 0.01594 | -0.0392 | 106.6374
14 | 1.7442 | 0.01736 | -0.0378 | 100.4724
14.5 | 1.7854 | 0.01907 | -0.036 | 93.6235
15 | 1.8227 | 0.02108 | -0.0339 | 86.4658
15.5 | 1.8545 | 0.02347 | -0.0314 | 79.0158
16 | 1.8774 | 0.02638 | -0.0281 | 71.1676
16.5 | 1.8864 | 0.02981 | -0.0237 | 63.2808
17 | 1.8609 | 0.03452 | -0.0174 | 53.9079
17.5 | 1.8249 | 0.04462 | -0.0207 | 40.8987
18 | 1.763 | 0.06385 | -0.0342 | 27.6116
18.5 | 1.6467 | 0.09308 | -0.0509 | 17.6912
19 | 1.4494 | 0.13863 | -0.0758 | 10.4552
20 | 1.1925 | 0.22814 | -0.132 | 5.2271

## 149. Re 20M Mach 0.25 (1)
BIGFOIL.COM POLAR EXPORT
ag14
AG14 |  |  |  | Cl Max: | 0.953 | at alpha= | 7 | deg
JavaFoil+Calcfoil stall+Eppler ext transition |  |  |  | L/D Max: | 111.402 | at alpha= | 6.5 | deg
Re: | 20000000 |  |  | Cd Min: | 0.00694 | at alpha= | -0.5 | deg
Mach: | 0.25 |  |  | Cl=0 at alpha= | -2.2155 | deg
|  |  |  | @ Cl=0.1, Cd= | 0.05968
|  |  |  | @ Cl=0.4, Cd= | 0.05968
|  |  |  | @ Cl=0.6, Cd= | 0.05968
alpha (deg) | Cl | Cd | Cm | Cl/Cd
-11.5 | -0.052 | 0.06946 | -0.028 | -0.752
-11 | -0.05 | 0.06505 | -0.028 | -0.761
-10.5 | -0.047 | 0.06175 | -0.028 | -0.757
-10 | -0.044 | 0.05802 | -0.029 | -0.758
-9.5 | -0.07 | 0.05405 | -0.029 | -1.298
-9 | -0.137 | 0.05025 | -0.03 | -2.735
-8.5 | -0.181 | 0.0473 | -0.03 | -3.832
-8 | -0.216 | 0.04552 | -0.03 | -4.743
-7.5 | -0.247 | 0.03812 | -0.034 | -6.472
-7 | -0.319 | 0.00812 | -0.049 | -39.241
-6.5 | -0.328 | 0.00798 | -0.049 | -41.091
-6 | -0.324 | 0.00785 | -0.049 | -41.285
-5.5 | -0.307 | 0.0077 | -0.049 | -39.917
-5 | -0.279 | 0.00756 | -0.049 | -36.947
-4.5 | -0.242 | 0.00746 | -0.049 | -32.408
-4 | -0.196 | 0.00736 | -0.049 | -26.647
-3.5 | -0.145 | 0.00727 | -0.049 | -19.924
-3 | -0.09 | 0.00722 | -0.049 | -12.508
-2.5 | -0.033 | 0.00716 | -0.049 | -4.659
-2 | 0.025 | 0.00712 | -0.049 | 3.507
-1.5 | 0.084 | 0.00709 | -0.048 | 11.864
-1 | 0.144 | 0.00697 | -0.048 | 20.583
-0.5 | 0.203 | 0.00694 | -0.048 | 29.265
0 | 0.262 | 0.00694 | -0.048 | 37.818
0.5 | 0.321 | 0.00696 | -0.048 | 46.157
1 | 0.381 | 0.00702 | -0.048 | 54.223
1.5 | 0.44 | 0.0071 | -0.048 | 61.907
2 | 0.498 | 0.00719 | -0.048 | 69.257
2.5 | 0.557 | 0.00731 | -0.048 | 76.132
3 | 0.615 | 0.00745 | -0.048 | 82.604
3.5 | 0.673 | 0.0076 | -0.048 | 88.468
4 | 0.729 | 0.00779 | -0.048 | 93.606
4.5 | 0.783 | 0.008 | -0.048 | 97.956
5 | 0.833 | 0.00827 | -0.048 | 100.675
5.5 | 0.877 | 0.00869 | -0.048 | 100.886
6 | 0.914 | 0.00882 | -0.048 | 103.6
6.5 | 0.942 | 0.00845 | -0.048 | 111.402
7 | 0.953 | 0.00888 | -0.048 | 107.26
7.5 | 0.947 | 0.00933 | -0.048 | 101.497
8 | 0.924 | 0.00985 | -0.048 | 93.747
8.5 | 0.881 | 0.01033 | -0.048 | 85.345
9 | 0.82 | 0.01095 | -0.048 | 74.856
9.5 | 0.742 | 0.01164 | -0.048 | 63.687
10 | 0.649 | 0.01253 | -0.048 | 51.775
10.5 | 0.537 | 0.01397 | -0.047 | 38.463
11 | 0.403 | 0.02181 | -0.044 | 18.477
11.5 | 0.271 | 0.03877 | -0.04 | 6.989
12 | 0.082 | 0.05968 | -0.035 | 1.381

## 150. Re 20M Mach 0.25 (2)
BIGFOIL.COM POLAR EXPORT
ag14
AG14 |  |  |  | Cl Max: | 1.4885 | at alpha= | 11 | deg
XFOIL ncrit=9 |  |  |  | L/D Max: | 156.696 | at alpha= | 5.5 | deg
Re: | 20000000 |  |  | Cd Min: | 0.00485 | at alpha= | 0 | deg
Mach: | 0.25 |  |  | Cl=0 at alpha= | -99 | deg
|  |  |  | @ Cl=0.1, Cd= | 0.00485
|  |  |  | @ Cl=0.4, Cd= | 0.004921
|  |  |  | @ Cl=0.6, Cd= | 0.0051764
alpha (deg) | Cl | Cd | Cm | Cl/Cd
0 | 0.2523 | 0.00485 | -0.0514 | 52.0206
0.5 | 0.3108 | 0.00487 | -0.0513 | 63.8193
1 | 0.3693 | 0.0049 | -0.0512 | 75.3673
1.5 | 0.4278 | 0.00494 | -0.0512 | 86.5992
2 | 0.4862 | 0.00501 | -0.0511 | 97.0459
2.5 | 0.5445 | 0.00511 | -0.051 | 106.5558
3 | 0.603 | 0.00518 | -0.0508 | 116.4093
3.5 | 0.6614 | 0.00529 | -0.0507 | 125.0284
4 | 0.7197 | 0.00542 | -0.0505 | 132.786
4.5 | 0.7781 | 0.00552 | -0.0503 | 140.9601
5 | 0.8361 | 0.00564 | -0.05 | 148.2447
5.5 | 0.8916 | 0.00569 | -0.0489 | 156.696
6 | 0.9496 | 0.00612 | -0.0484 | 155.1634
6.5 | 1.0079 | 0.00651 | -0.0478 | 154.8233
7.5 | 1.1244 | 0.00739 | -0.0463 | 152.1516
8 | 1.1827 | 0.00787 | -0.0454 | 150.2795
8.5 | 1.2409 | 0.0084 | -0.0445 | 147.7262
9 | 1.2988 | 0.00903 | -0.0434 | 143.8317
10 | 1.4095 | 0.01158 | -0.0402 | 121.7185
10.5 | 1.4573 | 0.01433 | -0.0376 | 101.6957
11 | 1.4885 | 0.0197 | -0.0338 | 75.5584

## 151. Re 20M Mach 0.50 (1)
BIGFOIL.COM POLAR EXPORT
ag14
AG14 |  |  |  | Cl Max: | 1.168 | at alpha= | 20 | deg
JavaFoil+Calcfoil stall+Eppler ext transition |  |  |  | L/D Max: | 100.213 | at alpha= | 4.5 | deg
Re: | 20000000 |  |  | Cd Min: | 0.00709 | at alpha= | -0.5 | deg
Mach: | 0.5 |  |  | Cl=0 at alpha= | -2.2154 | deg
|  |  |  | @ Cl=0.1, Cd= | 0.0072409
|  |  |  | @ Cl=0.4, Cd= | 0.0071897
|  |  |  | @ Cl=0.6, Cd= | 0.0075625
alpha (deg) | Cl | Cd | Cm | Cl/Cd
-20 | -0.938 | 0.17749 | -0.034 | -5.285
-19.5 | -0.912 | 0.17166 | -0.034 | -5.313
-19 | -0.887 | 0.15513 | -0.034 | -5.718
-18.5 | -0.862 | 0.14512 | -0.034 | -5.939
-18 | -0.835 | 0.14421 | -0.033 | -5.793
-17.5 | -0.809 | 0.13733 | -0.033 | -5.892
-17 | -0.783 | 0.13277 | -0.032 | -5.897
-16.5 | -0.757 | 0.12409 | -0.033 | -6.104
-16 | -0.732 | 0.115 | -0.033 | -6.365
-15.5 | -0.706 | 0.1078 | -0.033 | -6.551
-15 | -0.68 | 0.10249 | -0.032 | -6.636
-14.5 | -0.654 | 0.09555 | -0.032 | -6.848
-14 | -0.63 | 0.08819 | -0.033 | -7.139
-13.5 | -0.606 | 0.07984 | -0.035 | -7.59
-13 | -0.583 | 0.07136 | -0.037 | -8.175
-12.5 | -0.562 | 0.0628 | -0.038 | -8.944
-12 | -0.521 | 0.07962 | -0.03 | -6.541
-11.5 | -0.497 | 0.07017 | -0.032 | -7.077
-11 | -0.473 | 0.06243 | -0.034 | -7.584
-10.5 | -0.453 | 0.05275 | -0.038 | -8.587
-10 | -0.439 | 0.0386 | -0.043 | -11.38
-9.5 | -0.388 | 0.06114 | -0.029 | -6.351
-9 | -0.363 | 0.05446 | -0.031 | -6.674
-8.5 | -0.343 | 0.04493 | -0.036 | -7.625
-8 | -0.382 | 0.0091 | -0.055 | -41.977
-7.5 | -0.286 | 0.0435 | -0.034 | -6.57
-7 | -0.259 | 0.04129 | -0.034 | -6.266
-6.5 | -0.284 | 0.00835 | -0.055 | -33.954
-6 | -0.25 | 0.00844 | -0.055 | -29.673
-5.5 | -0.218 | 0.00809 | -0.055 | -26.876
-5 | -0.185 | 0.00789 | -0.055 | -23.377
-4.5 | -0.151 | 0.00782 | -0.055 | -19.361
-4 | -0.118 | 0.00764 | -0.055 | -15.5
-3.5 | -0.146 | 0.00753 | -0.054 | -19.425
-3 | -0.097 | 0.00745 | -0.054 | -13.005
-2.5 | -0.037 | 0.00735 | -0.054 | -4.984
-2 | 0.028 | 0.00729 | -0.054 | 3.801
-1.5 | 0.094 | 0.00725 | -0.054 | 12.941
-1 | 0.16 | 0.00715 | -0.054 | 22.421
-0.5 | 0.227 | 0.00709 | -0.054 | 32.018
0 | 0.293 | 0.0071 | -0.054 | 41.287
0.5 | 0.359 | 0.00714 | -0.054 | 50.319
1 | 0.425 | 0.00722 | -0.054 | 58.925
1.5 | 0.491 | 0.00732 | -0.054 | 67.093
2 | 0.557 | 0.00745 | -0.054 | 74.694
2.5 | 0.622 | 0.00762 | -0.054 | 81.61
3 | 0.686 | 0.00781 | -0.054 | 87.882
3.5 | 0.75 | 0.00803 | -0.054 | 93.394
4 | 0.812 | 0.00831 | -0.054 | 97.675
4.5 | 0.867 | 0.00865 | -0.054 | 100.213
5 | 0.909 | 0.00912 | -0.054 | 99.648
5.5 | 0.926 | 0.00968 | -0.054 | 95.643
6 | 0.88 | 0.00942 | -0.053 | 93.394
6.5 | 0.575 | 0.0102 | -0.053 | 56.36
7 | 0.607 | 0.01086 | -0.053 | 55.926
7.5 | 0.64 | 0.01175 | -0.053 | 54.445
8 | 0.672 | 0.01201 | -0.053 | 55.96
8.5 | 0.621 | 0.03068 | -0.045 | 20.251
9 | 0.729 | 0.01403 | -0.053 | 51.957
9.5 | 0.634 | 0.05661 | -0.035 | 11.195
10 | 0.758 | 0.01933 | -0.05 | 39.222
10.5 | 0.703 | 0.05313 | -0.039 | 13.222
11 | 0.704 | 0.07433 | -0.031 | 9.472
11.5 | 0.796 | 0.03803 | -0.045 | 20.929
12 | 0.776 | 0.06595 | -0.038 | 11.764
12.5 | 0.79 | 0.07901 | -0.034 | 9.998
13 | 0.809 | 0.09071 | -0.032 | 8.918
13.5 | 0.833 | 0.10025 | -0.031 | 8.307
14 | 0.859 | 0.10699 | -0.031 | 8.028
14.5 | 0.885 | 0.11355 | -0.031 | 7.795
15 | 0.91 | 0.12094 | -0.031 | 7.525
15.5 | 0.936 | 0.12891 | -0.031 | 7.257
16 | 0.963 | 0.1351 | -0.032 | 7.126
16.5 | 0.988 | 0.14735 | -0.032 | 6.704
17 | 1.013 | 0.157 | -0.032 | 6.452
17.5 | 1.039 | 0.15821 | -0.033 | 6.57
18 | 1.066 | 0.16395 | -0.033 | 6.503
18.5 | 1.091 | 0.17382 | -0.033 | 6.275
19 | 1.116 | 0.18294 | -0.033 | 6.101
19.5 | 1.142 | 0.18714 | -0.034 | 6.102
20 | 1.168 | 0.19195 | -0.034 | 6.087

## 152. Re 20M Mach 0.50 (2)
BIGFOIL.COM POLAR EXPORT
ag14
AG14 |  |  |  | Cl Max: | 1.1803 | at alpha= | 6.5 | deg
XFOIL ncrit=9 |  |  |  | L/D Max: | 164.829 | at alpha= | 5 | deg
Re: | 20000000 |  |  | Cd Min: | 0.00488 | at alpha= | 0 | deg
Mach: | 0.5 |  |  | Cl=0 at alpha= | -2.1126 | deg
|  |  |  | @ Cl=0.1, Cd= | 0.0049703
|  |  |  | @ Cl=0.4, Cd= | 0.0049445
|  |  |  | @ Cl=0.6, Cd= | 0.0051867
alpha (deg) | Cl | Cd | Cm | Cl/Cd
-10.5 | -0.6149 | 0.13945 | 0.0402 | -4.4095
-10 | -0.6005 | 0.13199 | 0.0373 | -4.5496
-9.5 | -0.5863 | 0.12455 | 0.0343 | -4.7073
-9 | -0.5723 | 0.11716 | 0.0313 | -4.8848
-8.5 | -0.5589 | 0.10973 | 0.0283 | -5.0934
-8 | -0.5474 | 0.10296 | 0.026 | -5.3166
-7.5 | -0.5323 | 0.09596 | 0.0228 | -5.5471
-7 | -0.5192 | 0.0887 | 0.0192 | -5.8534
-6.5 | -0.5067 | 0.08141 | 0.015 | -6.2241
-6 | -0.4951 | 0.06942 | 0.0016 | -7.132
-4.5 | -0.3281 | 0.02558 | -0.0551 | -12.8264
-4 | -0.2637 | 0.01378 | -0.0608 | -19.1364
-3.5 | -0.1951 | 0.008 | -0.0614 | -24.3875
-3 | -0.1241 | 0.00602 | -0.0604 | -20.6146
-2.5 | -0.0537 | 0.00528 | -0.0595 | -10.1705
-2 | 0.0156 | 0.00501 | -0.0587 | 3.1138
-1.5 | 0.0836 | 0.00498 | -0.0581 | 16.7871
-1 | 0.151 | 0.00494 | -0.0577 | 30.5668
-0.5 | 0.2181 | 0.0049 | -0.0574 | 44.5102
0 | 0.2849 | 0.00488 | -0.0571 | 58.3811
0.5 | 0.3515 | 0.00493 | -0.0569 | 71.2982
1 | 0.4183 | 0.00495 | -0.0567 | 84.5051
1.5 | 0.4851 | 0.00502 | -0.0564 | 96.6335
2 | 0.5521 | 0.00513 | -0.056 | 107.6218
2.5 | 0.6197 | 0.00521 | -0.0556 | 118.9443
3 | 0.6875 | 0.00536 | -0.055 | 128.2649
4.5 | 0.8953 | 0.00586 | -0.0521 | 152.7816
5 | 0.9626 | 0.00584 | -0.0499 | 164.8288
5.5 | 1.0345 | 0.0064 | -0.0478 | 161.6406
6 | 1.1087 | 0.00694 | -0.0453 | 159.755
6.5 | 1.1803 | 0.00894 | -0.0408 | 132.0246