## index
index | Re | Mach | Datasource
1 | 50000 | 0 | JavaFoil+Calcfoil stall+Eppler ext transition
2 | 50000 | 0 | XFOIL ncrit=9
3 | 50000 | 0.1 | JavaFoil+Calcfoil stall+Eppler ext transition
4 | 50000 | 0.1 | XFOIL ncrit=9
5 | 50000 | 0.25 | JavaFoil+Calcfoil stall+Eppler ext transition
6 | 50000 | 0.25 | XFOIL ncrit=9
7 | 50000 | 0.5 | JavaFoil+Calcfoil stall+Eppler ext transition
8 | 50000 | 0.5 | XFOIL ncrit=9
9 | 100000 | 0 | JavaFoil+Calcfoil stall+Eppler ext transition
10 | 100000 | 0 | XFOIL ncrit=9
11 | 100000 | 0.1 | JavaFoil+Calcfoil stall+Eppler ext transition
12 | 100000 | 0.1 | XFOIL ncrit=9
13 | 100000 | 0.25 | JavaFoil+Calcfoil stall+Eppler ext transition
14 | 100000 | 0.25 | XFOIL ncrit=9
15 | 100000 | 0.5 | JavaFoil+Calcfoil stall+Eppler ext transition
16 | 100000 | 0.5 | XFOIL ncrit=9
17 | 250000 | 0 | JavaFoil+Calcfoil stall+Eppler ext transition
18 | 250000 | 0 | XFOIL ncrit=9
19 | 250000 | 0.1 | JavaFoil+Calcfoil stall+Eppler ext transition
20 | 250000 | 0.1 | XFOIL ncrit=9
21 | 250000 | 0.25 | JavaFoil+Calcfoil stall+Eppler ext transition
22 | 250000 | 0.25 | XFOIL ncrit=9
23 | 250000 | 0.5 | JavaFoil+Calcfoil stall+Eppler ext transition
24 | 250000 | 0.5 | XFOIL ncrit=9
25 | 500000 | 0 | JavaFoil+Calcfoil stall+Eppler ext transition
26 | 500000 | 0 | XFOIL ncrit=9
27 | 500000 | 0.1 | JavaFoil+Calcfoil stall+Eppler ext transition
28 | 500000 | 0.1 | XFOIL ncrit=9
29 | 500000 | 0.25 | JavaFoil+Calcfoil stall+Eppler ext transition
30 | 500000 | 0.25 | XFOIL ncrit=9
31 | 500000 | 0.5 | JavaFoil+Calcfoil stall+Eppler ext transition
32 | 500000 | 0.5 | XFOIL ncrit=9
33 | 750000 | 0 | JavaFoil+Calcfoil stall+Eppler ext transition
34 | 750000 | 0 | XFOIL ncrit=9
35 | 750000 | 0.1 | JavaFoil+Calcfoil stall+Eppler ext transition
36 | 750000 | 0.1 | XFOIL ncrit=9
37 | 750000 | 0.25 | JavaFoil+Calcfoil stall+Eppler ext transition
38 | 750000 | 0.25 | XFOIL ncrit=9
39 | 750000 | 0.5 | JavaFoil+Calcfoil stall+Eppler ext transition
40 | 750000 | 0.5 | XFOIL ncrit=9
41 | 1000000 | 0 | JavaFoil+Calcfoil stall+Eppler ext transition
42 | 1000000 | 0 | XFOIL ncrit=9
43 | 1000000 | 0.1 | JavaFoil+Calcfoil stall+Eppler ext transition
44 | 1000000 | 0.1 | XFOIL ncrit=9
45 | 1000000 | 0.25 | JavaFoil+Calcfoil stall+Eppler ext transition
46 | 1000000 | 0.25 | XFOIL ncrit=9
47 | 1000000 | 0.5 | JavaFoil+Calcfoil stall+Eppler ext transition
48 | 1000000 | 0.5 | XFOIL ncrit=9
49 | 2000000 | 0 | JavaFoil+Calcfoil stall+Eppler ext transition
50 | 2000000 | 0 | XFOIL ncrit=9
51 | 2000000 | 0.1 | JavaFoil+Calcfoil stall+Eppler ext transition
52 | 2000000 | 0.1 | XFOIL ncrit=9
53 | 2000000 | 0.25 | JavaFoil+Calcfoil stall+Eppler ext transition
54 | 2000000 | 0.25 | XFOIL ncrit=9
55 | 2000000 | 0.5 | JavaFoil+Calcfoil stall+Eppler ext transition
56 | 2000000 | 0.5 | XFOIL ncrit=9
57 | 3000000 | 0 | JavaFoil+Calcfoil stall+Eppler ext transition
58 | 3000000 | 0 | XFOIL ncrit=9
59 | 3000000 | 0.1 | JavaFoil+Calcfoil stall+Eppler ext transition
60 | 3000000 | 0.1 | XFOIL ncrit=9
61 | 3000000 | 0.25 | JavaFoil+Calcfoil stall+Eppler ext transition
62 | 3000000 | 0.25 | XFOIL ncrit=9
63 | 3000000 | 0.5 | JavaFoil+Calcfoil stall+Eppler ext transition
64 | 3000000 | 0.5 | XFOIL ncrit=9
65 | 4000000 | 0 | JavaFoil+Calcfoil stall+Eppler ext transition
66 | 4000000 | 0 | XFOIL ncrit=9
67 | 4000000 | 0.1 | JavaFoil+Calcfoil stall+Eppler ext transition
68 | 4000000 | 0.1 | XFOIL ncrit=9
69 | 4000000 | 0.25 | JavaFoil+Calcfoil stall+Eppler ext transition
70 | 4000000 | 0.25 | XFOIL ncrit=9
71 | 4000000 | 0.5 | JavaFoil+Calcfoil stall+Eppler ext transition
72 | 4000000 | 0.5 | XFOIL ncrit=9
73 | 5000000 | 0 | JavaFoil+Calcfoil stall+Eppler ext transition
74 | 5000000 | 0 | XFOIL ncrit=9
75 | 5000000 | 0.1 | JavaFoil+Calcfoil stall+Eppler ext transition
76 | 5000000 | 0.1 | XFOIL ncrit=9
77 | 5000000 | 0.25 | JavaFoil+Calcfoil stall+Eppler ext transition
78 | 5000000 | 0.25 | XFOIL ncrit=9
79 | 5000000 | 0.5 | JavaFoil+Calcfoil stall+Eppler ext transition
80 | 5000000 | 0.5 | XFOIL ncrit=9
81 | 6000000 | 0 | JavaFoil+Calcfoil stall+Eppler ext transition
82 | 6000000 | 0 | XFOIL ncrit=9
83 | 6000000 | 0.1 | JavaFoil+Calcfoil stall+Eppler ext transition
84 | 6000000 | 0.1 | XFOIL ncrit=9
85 | 6000000 | 0.25 | JavaFoil+Calcfoil stall+Eppler ext transition
86 | 6000000 | 0.25 | XFOIL ncrit=9
87 | 6000000 | 0.5 | JavaFoil+Calcfoil stall+Eppler ext transition
88 | 6000000 | 0.5 | XFOIL ncrit=9
89 | 7000000 | 0 | JavaFoil+Calcfoil stall+Eppler ext transition
90 | 7000000 | 0 | XFOIL ncrit=9
91 | 7000000 | 0.1 | JavaFoil+Calcfoil stall+Eppler ext transition
92 | 7000000 | 0.1 | XFOIL ncrit=9
93 | 7000000 | 0.25 | JavaFoil+Calcfoil stall+Eppler ext transition
94 | 7000000 | 0.25 | XFOIL ncrit=9
95 | 7000000 | 0.5 | JavaFoil+Calcfoil stall+Eppler ext transition
96 | 7000000 | 0.5 | XFOIL ncrit=9
97 | 8000000 | 0 | JavaFoil+Calcfoil stall+Eppler ext transition
98 | 8000000 | 0 | XFOIL ncrit=9
99 | 8000000 | 0.1 | JavaFoil+Calcfoil stall+Eppler ext transition
100 | 8000000 | 0.1 | XFOIL ncrit=9
101 | 8000000 | 0.25 | JavaFoil+Calcfoil stall+Eppler ext transition
102 | 8000000 | 0.25 | XFOIL ncrit=9
103 | 8000000 | 0.5 | JavaFoil+Calcfoil stall+Eppler ext transition
104 | 8000000 | 0.5 | XFOIL ncrit=9
105 | 10000000 | 0 | JavaFoil+Calcfoil stall+Eppler ext transition
106 | 10000000 | 0 | XFOIL ncrit=9
107 | 10000000 | 0.1 | JavaFoil+Calcfoil stall+Eppler ext transition
108 | 10000000 | 0.1 | XFOIL ncrit=9
109 | 10000000 | 0.25 | JavaFoil+Calcfoil stall+Eppler ext transition
110 | 10000000 | 0.25 | XFOIL ncrit=9
111 | 10000000 | 0.5 | JavaFoil+Calcfoil stall+Eppler ext transition
112 | 10000000 | 0.5 | XFOIL ncrit=9
113 | 12000000 | 0 | JavaFoil+Calcfoil stall+Eppler ext transition
114 | 12000000 | 0 | XFOIL ncrit=9
115 | 12000000 | 0.1 | JavaFoil+Calcfoil stall+Eppler ext transition
116 | 12000000 | 0.1 | XFOIL ncrit=9
117 | 12000000 | 0.25 | JavaFoil+Calcfoil stall+Eppler ext transition
118 | 12000000 | 0.25 | XFOIL ncrit=9
119 | 12000000 | 0.5 | JavaFoil+Calcfoil stall+Eppler ext transition
120 | 12000000 | 0.5 | XFOIL ncrit=9
121 | 14000000 | 0 | JavaFoil+Calcfoil stall+Eppler ext transition
122 | 14000000 | 0 | XFOIL ncrit=9
123 | 14000000 | 0.1 | JavaFoil+Calcfoil stall+Eppler ext transition
124 | 14000000 | 0.1 | XFOIL ncrit=9
125 | 14000000 | 0.25 | JavaFoil+Calcfoil stall+Eppler ext transition
126 | 14000000 | 0.25 | XFOIL ncrit=9
127 | 14000000 | 0.5 | JavaFoil+Calcfoil stall+Eppler ext transition
128 | 14000000 | 0.5 | XFOIL ncrit=9
129 | 16000000 | 0 | JavaFoil+Calcfoil stall+Eppler ext transition
130 | 16000000 | 0 | XFOIL ncrit=9
131 | 16000000 | 0.1 | JavaFoil+Calcfoil stall+Eppler ext transition
132 | 16000000 | 0.1 | XFOIL ncrit=9
133 | 16000000 | 0.25 | JavaFoil+Calcfoil stall+Eppler ext transition
134 | 16000000 | 0.25 | XFOIL ncrit=9
135 | 16000000 | 0.5 | JavaFoil+Calcfoil stall+Eppler ext transition
136 | 16000000 | 0.5 | XFOIL ncrit=9
137 | 18000000 | 0 | JavaFoil+Calcfoil stall+Eppler ext transition
138 | 18000000 | 0 | XFOIL ncrit=9
139 | 18000000 | 0.1 | JavaFoil+Calcfoil stall+Eppler ext transition
140 | 18000000 | 0.1 | XFOIL ncrit=9
141 | 18000000 | 0.25 | JavaFoil+Calcfoil stall+Eppler ext transition
142 | 18000000 | 0.25 | XFOIL ncrit=9
143 | 18000000 | 0.5 | JavaFoil+Calcfoil stall+Eppler ext transition
144 | 18000000 | 0.5 | XFOIL ncrit=9
145 | 20000000 | 0 | JavaFoil+Calcfoil stall+Eppler ext transition
146 | 20000000 | 0 | XFOIL ncrit=9
147 | 20000000 | 0.1 | JavaFoil+Calcfoil stall+Eppler ext transition
148 | 20000000 | 0.1 | XFOIL ncrit=9
149 | 20000000 | 0.25 | JavaFoil+Calcfoil stall+Eppler ext transition
150 | 20000000 | 0.25 | XFOIL ncrit=9
151 | 20000000 | 0.5 | JavaFoil+Calcfoil stall+Eppler ext transition
152 | 20000000 | 0.5 | XFOIL ncrit=9

## 1. Re 50k Mach 0.00 (1)
BIGFOIL.COM POLAR EXPORT
DD928416
DD928416 |  |  |  | Cl Max: | 0.886 | at alpha= | 6 | deg
JavaFoil+Calcfoil stall+Eppler ext transition |  |  |  | L/D Max: | 54.848 | at alpha= | 4.5 | deg
Re: | 50000 |  |  | Cd Min: | 0.01173 | at alpha= | 2.5 | deg
Mach: | 0 |  |  | Cl=0 at alpha= | -1.839 | deg
|  |  |  | @ Cl=0.1, Cd= | 0.012868
|  |  |  | @ Cl=0.4, Cd= | 0.013031
|  |  |  | @ Cl=0.6, Cd= | 0.012291
alpha (deg) | Cl | Cd | Cm | Cl/Cd
-14.5 | -0.346 | 0.35317 | -0.01 | -0.98
-14 | -0.364 | 0.30887 | -0.01 | -1.178
-13.5 | -0.381 | 0.27608 | -0.01 | -1.382
-13 | -0.399 | 0.2516 | -0.01 | -1.585
-12.5 | -0.416 | 0.22533 | -0.01 | -1.845
-12 | -0.431 | 0.20531 | -0.01 | -2.102
-11.5 | -0.446 | 0.18812 | -0.01 | -2.369
-11 | -0.458 | 0.1654 | -0.01 | -2.769
-10.5 | -0.467 | 0.1473 | -0.01 | -3.174
-10 | -0.474 | 0.1296 | -0.01 | -3.655
-9.5 | -0.476 | 0.11428 | -0.01 | -4.167
-9 | -0.474 | 0.10356 | -0.01 | -4.579
-8.5 | -0.467 | 0.09185 | -0.01 | -5.089
-8 | -0.456 | 0.08337 | -0.01 | -5.465
-7.5 | -0.439 | 0.07505 | -0.01 | -5.845
-7 | -0.417 | 0.06673 | -0.011 | -6.243
-6.5 | -0.39 | 0.06115 | -0.011 | -6.372
-6 | -0.358 | 0.05575 | -0.011 | -6.427
-5.5 | -0.323 | 0.05116 | -0.012 | -6.313
-5 | -0.284 | 0.04558 | -0.012 | -6.239
-4.5 | -0.243 | 0.04238 | -0.013 | -5.737
-4 | -0.2 | 0.03999 | -0.015 | -5.001
-3.5 | -0.155 | 0.03757 | -0.017 | -4.131
-3 | -0.135 | 0.01264 | -0.038 | -10.722
-2.5 | -0.077 | 0.013 | -0.039 | -5.944
-2 | -0.019 | 0.01283 | -0.039 | -1.467
-1.5 | 0.04 | 0.01267 | -0.039 | 3.138
-1 | 0.098 | 0.01288 | -0.04 | 7.638
-0.5 | 0.157 | 0.01254 | -0.04 | 12.51
0 | 0.216 | 0.01248 | -0.041 | 17.304
0.5 | 0.275 | 0.01253 | -0.041 | 21.903
1 | 0.333 | 0.01294 | -0.041 | 25.731
1.5 | 0.391 | 0.01301 | -0.042 | 30.093
2 | 0.45 | 0.01315 | -0.042 | 34.19
2.5 | 0.508 | 0.01173 | -0.042 | 43.271
3 | 0.565 | 0.01208 | -0.043 | 46.796
3.5 | 0.623 | 0.01243 | -0.043 | 50.106
4 | 0.68 | 0.01291 | -0.044 | 52.629
4.5 | 0.735 | 0.0134 | -0.044 | 54.848
5 | 0.788 | 0.01802 | -0.044 | 43.758
5.5 | 0.84 | 0.02192 | -0.045 | 38.306
6 | 0.886 | 0.02248 | -0.045 | 39.386
6.5 | 0.742 | 0.05186 | -0.017 | 14.317
7 | 0.77 | 0.05572 | -0.016 | 13.813
7.5 | 0.791 | 0.06067 | -0.014 | 13.042
8 | 0.807 | 0.06649 | -0.013 | 12.137
8.5 | 0.816 | 0.07233 | -0.012 | 11.286
9 | 0.819 | 0.08016 | -0.012 | 10.214
9.5 | 0.815 | 0.08925 | -0.012 | 9.127
10 | 0.804 | 0.10082 | -0.012 | 7.974
10.5 | 0.788 | 0.11126 | -0.013 | 7.078
11 | 0.766 | 0.12519 | -0.013 | 6.118

## 2. Re 50k Mach 0.00 (2)
BIGFOIL.COM POLAR EXPORT
DD928416
DD928416 |  |  |  | Cl Max: | 0.9957 | at alpha= | 9 | deg
XFOIL ncrit=9 |  |  |  | L/D Max: | 32.7911 | at alpha= | 6 | deg
Re: | 50000 |  |  | Cd Min: | 0.2675 | at alpha= | -20 | deg
Mach: | 0 |  |  | Cl=0 at alpha= | 0.035276 | deg
|  |  |  | @ Cl=0.1, Cd= | 0.020388
|  |  |  | @ Cl=0.4, Cd= | 0.025449
|  |  |  | @ Cl=0.6, Cd= | 0.024571
alpha (deg) | Cl | Cd | Cm | Cl/Cd
-20 | -0.7779 | 0.2675 | 0.053 | -2.908
-19.5 | -0.7459 | 0.24707 | 0.053 | -3.019
-19 | -0.7286 | 0.24068 | 0.0496 | -3.0273
-18.5 | -0.7142 | 0.23608 | 0.0451 | -3.0252
-18 | -0.7101 | 0.23746 | 0.0389 | -2.9904
-17.5 | -0.6806 | 0.22216 | 0.0384 | -3.0636
-17 | -0.6658 | 0.21658 | 0.0347 | -3.0742
-16.5 | -0.6647 | 0.21716 | 0.0287 | -3.0609
-16 | -0.6345 | 0.203 | 0.0282 | -3.1256
-15.5 | -0.6214 | 0.19742 | 0.0247 | -3.1476
-15 | -0.6277 | 0.19813 | 0.0187 | -3.1681
-14.5 | -0.5915 | 0.18334 | 0.0191 | -3.2262
-14 | -0.5952 | 0.1815 | 0.014 | -3.2793
-13.5 | -0.5665 | 0.1699 | 0.0136 | -3.3343
-13 | -0.5728 | 0.1674 | 0.0086 | -3.4217
-12.5 | -0.545 | 0.1565 | 0.0085 | -3.4824
-12 | -0.5365 | 0.14961 | 0.006 | -3.586
-11.5 | -0.5467 | 0.14634 | 0.0015 | -3.7358
-11 | -0.5362 | 0.13889 | 0 | -3.8606
-10.5 | -0.5266 | 0.13157 | -0.0014 | -4.0024
-10 | -0.5198 | 0.12457 | -0.0029 | -4.1728
-9.5 | -0.5104 | 0.11682 | -0.0038 | -4.3691
-9 | -0.4879 | 0.10844 | -0.003 | -4.4993
-8.5 | -0.4967 | 0.10327 | -0.0047 | -4.8097
-8 | -0.4773 | 0.09538 | -0.0034 | -5.0042
-7.5 | -0.4794 | 0.08973 | -0.0025 | -5.3427
-7 | -0.4777 | 0.08405 | 0.0006 | -5.6835
-6 | -0.5024 | 0.05662 | -0.0305 | -8.8732
-5.5 | -0.48 | 0.04517 | -0.0324 | -10.6265
-5 | -0.4466 | 0.03801 | -0.0303 | -11.7495
-4.5 | -0.4047 | 0.03173 | -0.0277 | -12.7545
-4 | -0.3606 | 0.02716 | -0.0252 | -13.2769
-3.5 | -0.3136 | 0.02323 | -0.0223 | -13.4998
-3 | -0.1227 | 0.01756 | -0.0354 | -6.9875
-2.5 | -0.1134 | 0.01691 | -0.0298 | -6.7061
-2 | -0.101 | 0.01662 | -0.0238 | -6.077
-1.5 | -0.0849 | 0.01655 | -0.0182 | -5.1299
-1 | -0.0624 | 0.01667 | -0.0137 | -3.7433
-0.5 | -0.0338 | 0.01697 | -0.0105 | -1.9918
0 | -0.0023 | 0.01747 | -0.0081 | -0.13165
0.5 | 0.0303 | 0.01816 | -0.0063 | 1.6685
1 | 0.0629 | 0.01907 | -0.005 | 3.2984
1.5 | 0.0947 | 0.02024 | -0.0041 | 4.6789
2 | 0.168 | 0.02229 | -0.0116 | 7.537
2.5 | 0.286 | 0.02435 | -0.0259 | 11.7454
3 | 0.3994 | 0.02545 | -0.0372 | 15.6935
3.5 | 0.5172 | 0.0253 | -0.0462 | 20.4427
4 | 0.6047 | 0.02453 | -0.0476 | 24.6514
4.5 | 0.6733 | 0.0236 | -0.0444 | 28.5297
5 | 0.725 | 0.02327 | -0.0388 | 31.156
5.5 | 0.7691 | 0.02358 | -0.0328 | 32.6166
6 | 0.8083 | 0.02465 | -0.027 | 32.7911
6.5 | 0.8431 | 0.02678 | -0.0218 | 31.4824
7 | 0.8774 | 0.02998 | -0.0175 | 29.2662
7.5 | 0.9149 | 0.03454 | -0.014 | 26.4881
8 | 0.9531 | 0.04036 | -0.0113 | 23.615
8.5 | 0.9762 | 0.04745 | -0.0073 | 20.5732
9 | 0.9957 | 0.05543 | -0.0044 | 17.9632
9.5 | 0.9821 | 0.0645 | -0.0007 | 15.2264
10 | 0.9594 | 0.07425 | 0.0012 | 12.9212
10.5 | 0.8816 | 0.08733 | -0.0028 | 10.095
11.5 | 0.7608 | 0.14082 | -0.046 | 5.4026
12 | 0.7488 | 0.14759 | -0.0491 | 5.0735
12.5 | 0.7555 | 0.15554 | -0.0509 | 4.8573
13 | 0.7623 | 0.16377 | -0.0535 | 4.6547
13.5 | 0.7919 | 0.17487 | -0.0535 | 4.5285
14 | 0.8047 | 0.18362 | -0.0558 | 4.3824

## 3. Re 50k Mach 0.10 (1)
BIGFOIL.COM POLAR EXPORT
DD928416
DD928416 |  |  |  | Cl Max: | 0.889 | at alpha= | 6 | deg
JavaFoil+Calcfoil stall+Eppler ext transition |  |  |  | L/D Max: | 55.258 | at alpha= | 4.5 | deg
Re: | 50000 |  |  | Cd Min: | 0.01163 | at alpha= | 2.5 | deg
Mach: | 0.1 |  |  | Cl=0 at alpha= | -1.839 | deg
|  |  |  | @ Cl=0.1, Cd= | 0.0125
|  |  |  | @ Cl=0.4, Cd= | 0.012988
|  |  |  | @ Cl=0.6, Cd= | 0.012233
alpha (deg) | Cl | Cd | Cm | Cl/Cd
-14 | -0.324 | 0.35167 | -0.01 | -0.923
-13.5 | -0.345 | 0.30618 | -0.01 | -1.125
-13 | -0.365 | 0.27442 | -0.01 | -1.329
-12.5 | -0.384 | 0.24746 | -0.01 | -1.553
-12 | -0.403 | 0.22721 | -0.01 | -1.775
-11.5 | -0.421 | 0.19943 | -0.01 | -2.11
-11 | -0.436 | 0.17639 | -0.01 | -2.474
-10.5 | -0.449 | 0.15089 | -0.01 | -2.978
-10 | -0.459 | 0.13647 | -0.01 | -3.363
-9.5 | -0.464 | 0.12001 | -0.01 | -3.87
-9 | -0.465 | 0.10533 | -0.01 | -4.418
-8.5 | -0.461 | 0.09582 | -0.01 | -4.813
-8 | -0.452 | 0.08444 | -0.01 | -5.347
-7.5 | -0.436 | 0.07786 | -0.01 | -5.603
-7 | -0.416 | 0.06839 | -0.011 | -6.075
-6.5 | -0.39 | 0.06174 | -0.011 | -6.309
-6 | -0.359 | 0.05604 | -0.011 | -6.403
-5.5 | -0.324 | 0.05155 | -0.012 | -6.282
-5 | -0.285 | 0.04728 | -0.012 | -6.037
-4.5 | -0.244 | 0.04252 | -0.013 | -5.742
-4 | -0.201 | 0.03996 | -0.015 | -5.027
-3.5 | -0.156 | 0.0376 | -0.017 | -4.146
-3 | -0.136 | 0.01259 | -0.039 | -10.815
-2.5 | -0.078 | 0.01297 | -0.039 | -5.986
-2 | -0.019 | 0.01276 | -0.039 | -1.482
-1.5 | 0.04 | 0.0126 | -0.04 | 3.171
-1 | 0.099 | 0.0125 | -0.04 | 7.91
-0.5 | 0.158 | 0.0125 | -0.04 | 12.617
0 | 0.217 | 0.01243 | -0.041 | 17.458
0.5 | 0.276 | 0.01245 | -0.041 | 22.17
1 | 0.335 | 0.0129 | -0.041 | 25.938
1.5 | 0.393 | 0.01297 | -0.042 | 30.322
2 | 0.452 | 0.01312 | -0.042 | 34.45
2.5 | 0.51 | 0.01163 | -0.043 | 43.883
3 | 0.568 | 0.01204 | -0.043 | 47.211
3.5 | 0.626 | 0.01239 | -0.043 | 50.518
4 | 0.683 | 0.01281 | -0.044 | 53.301
4.5 | 0.738 | 0.01336 | -0.044 | 55.258
5 | 0.792 | 0.0181 | -0.045 | 43.765
5.5 | 0.844 | 0.02203 | -0.045 | 38.302
6 | 0.889 | 0.0226 | -0.045 | 39.344
6.5 | 0.745 | 0.05208 | -0.017 | 14.304
7 | 0.772 | 0.05613 | -0.016 | 13.745
7.5 | 0.792 | 0.06098 | -0.014 | 12.99
8 | 0.806 | 0.06734 | -0.013 | 11.976
8.5 | 0.814 | 0.07329 | -0.012 | 11.104
9 | 0.814 | 0.08116 | -0.012 | 10.026
9.5 | 0.806 | 0.09256 | -0.012 | 8.712
10 | 0.792 | 0.10237 | -0.012 | 7.739
10.5 | 0.772 | 0.11547 | -0.013 | 6.684
11 | 0.746 | 0.13151 | -0.013 | 5.671

## 4. Re 50k Mach 0.10 (2)
BIGFOIL.COM POLAR EXPORT
DD928416
DD928416 |  |  |  | Cl Max: | 0.9951 | at alpha= | 9 | deg
XFOIL ncrit=9 |  |  |  | L/D Max: | 32.6394 | at alpha= | 5.5 | deg
Re: | 50000 |  |  | Cd Min: | 0.26158 | at alpha= | -20 | deg
Mach: | 0.1 |  |  | Cl=0 at alpha= | 0.050459 | deg
|  |  |  | @ Cl=0.1, Cd= | 0.020492
|  |  |  | @ Cl=0.4, Cd= | 0.025478
|  |  |  | @ Cl=0.6, Cd= | 0.024561
alpha (deg) | Cl | Cd | Cm | Cl/Cd
-20 | -0.7735 | 0.26158 | 0.0547 | -2.957
-19.5 | -0.7481 | 0.24768 | 0.0535 | -3.0204
-19 | -0.7308 | 0.24141 | 0.0499 | -3.0272
-18.5 | -0.717 | 0.2373 | 0.0452 | -3.0215
-18 | -0.7139 | 0.23933 | 0.0389 | -2.9829
-17.5 | -0.6821 | 0.22267 | 0.0388 | -3.0633
-17 | -0.668 | 0.21752 | 0.0348 | -3.071
-16.5 | -0.6683 | 0.21882 | 0.0287 | -3.0541
-16 | -0.6354 | 0.20343 | 0.0286 | -3.1234
-15.5 | -0.6235 | 0.19835 | 0.0247 | -3.1434
-15 | -0.6198 | 0.19496 | 0.0199 | -3.1791
-14.5 | -0.5923 | 0.18385 | 0.0193 | -3.2216
-14 | -0.5984 | 0.1828 | 0.0138 | -3.2735
-13.5 | -0.5667 | 0.17033 | 0.0137 | -3.3271
-13 | -0.5759 | 0.16858 | 0.0084 | -3.4162
-12.5 | -0.5457 | 0.15709 | 0.0085 | -3.4738
-12 | -0.5346 | 0.14983 | 0.0064 | -3.568
-11.5 | -0.5345 | 0.14425 | 0.003 | -3.7054
-11 | -0.5393 | 0.13989 | -0.0003 | -3.8552
-10.5 | -0.5298 | 0.13254 | -0.0018 | -3.9973
-10 | -0.5232 | 0.12552 | -0.0033 | -4.1683
-9.5 | -0.4992 | 0.11598 | -0.0027 | -4.3042
-9 | -0.4862 | 0.10878 | -0.0029 | -4.4696
-8.5 | -0.5004 | 0.1041 | -0.0051 | -4.8069
-8 | -0.4781 | 0.09593 | -0.0035 | -4.9838
-7.5 | -0.4828 | 0.09044 | -0.0028 | -5.3383
-7 | -0.4808 | 0.08469 | 0.0005 | -5.6772
-6 | -0.5022 | 0.05718 | -0.0304 | -8.7828
-5.5 | -0.4816 | 0.04576 | -0.0326 | -10.5245
-4.5 | -0.4075 | 0.03214 | -0.0279 | -12.6789
-4 | -0.3635 | 0.02749 | -0.0254 | -13.223
-3.5 | -0.3158 | 0.02354 | -0.0225 | -13.4155
-3 | -0.1219 | 0.01765 | -0.0357 | -6.9065
-2.5 | -0.1136 | 0.01697 | -0.03 | -6.6942
-2 | -0.1016 | 0.01667 | -0.024 | -6.0948
-1.5 | -0.0858 | 0.01659 | -0.0183 | -5.1718
-1 | -0.0634 | 0.01671 | -0.0138 | -3.7941
-0.5 | -0.0349 | 0.01703 | -0.0105 | -2.0493
0 | -0.0033 | 0.01752 | -0.0081 | -0.18836
0.5 | 0.0294 | 0.01823 | -0.0063 | 1.6127
1 | 0.062 | 0.01915 | -0.005 | 3.2376
1.5 | 0.0939 | 0.02033 | -0.0041 | 4.6188
2 | 0.1726 | 0.02242 | -0.0125 | 7.6985
2.5 | 0.2942 | 0.02448 | -0.0273 | 12.018
3 | 0.4045 | 0.02552 | -0.0378 | 15.8503
3.5 | 0.5184 | 0.0254 | -0.046 | 20.4094
4 | 0.6108 | 0.02445 | -0.0477 | 24.9816
4.5 | 0.6756 | 0.02369 | -0.044 | 28.5184
5 | 0.7277 | 0.02338 | -0.0383 | 31.1249
5.5 | 0.7729 | 0.02368 | -0.0323 | 32.6394
6 | 0.8109 | 0.0249 | -0.0265 | 32.5663
6.5 | 0.8463 | 0.02711 | -0.0213 | 31.2173
7 | 0.8812 | 0.03045 | -0.017 | 28.9392
7.5 | 0.9176 | 0.03516 | -0.0134 | 26.0978
8 | 0.9546 | 0.04112 | -0.0104 | 23.215
8.5 | 0.9764 | 0.04842 | -0.0065 | 20.1652
9 | 0.9951 | 0.05652 | -0.0037 | 17.6062
9.5 | 0.9789 | 0.06554 | -0.0002 | 14.9359
10 | 0.9537 | 0.07515 | 0.0015 | 12.6906
10.5 | 0.8681 | 0.08982 | -0.0051 | 9.6649
12 | 0.7497 | 0.14824 | -0.0493 | 5.0573
12.5 | 0.755 | 0.15602 | -0.0513 | 4.8391
13 | 0.762 | 0.16425 | -0.0539 | 4.6393
13.5 | 0.7945 | 0.17579 | -0.0537 | 4.5196
14 | 0.8078 | 0.18465 | -0.056 | 4.3748

## 5. Re 50k Mach 0.25 (1)
BIGFOIL.COM POLAR EXPORT
DD928416
DD928416 |  |  |  | Cl Max: | 0.864 | at alpha= | 5.5 | deg
JavaFoil+Calcfoil stall+Eppler ext transition |  |  |  | L/D Max: | 54.096 | at alpha= | 4 | deg
Re: | 50000 |  |  | Cd Min: | 0.01242 | at alpha= | 3.5 | deg
Mach: | 0.25 |  |  | Cl=0 at alpha= | -1.8417 | deg
|  |  |  | @ Cl=0.1, Cd= | 0.012504
|  |  |  | @ Cl=0.4, Cd= | 0.013006
|  |  |  | @ Cl=0.6, Cd= | 0.015073
alpha (deg) | Cl | Cd | Cm | Cl/Cd
-13 | -0.064 | 0.21738 | -0.012 | -0.293
-12.5 | -0.061 | 0.18824 | -0.012 | -0.324
-12 | -0.086 | 0.16644 | -0.012 | -0.516
-11.5 | -0.178 | 0.51628 | -0.011 | -0.344
-11 | -0.234 | 0.37305 | -0.011 | -0.629
-10.5 | -0.283 | 0.25603 | -0.011 | -1.106
-10 | -0.325 | 0.20734 | -0.011 | -1.568
-9.5 | -0.36 | 0.17102 | -0.011 | -2.105
-9 | -0.387 | 0.14028 | -0.011 | -2.759
-8.5 | -0.405 | 0.12031 | -0.011 | -3.368
-8 | -0.414 | 0.10022 | -0.011 | -4.132
-7.5 | -0.413 | 0.08847 | -0.011 | -4.673
-7 | -0.404 | 0.07689 | -0.011 | -5.249
-6.5 | -0.385 | 0.06638 | -0.011 | -5.805
-6 | -0.36 | 0.05921 | -0.011 | -6.073
-5.5 | -0.328 | 0.05314 | -0.012 | -6.164
-5 | -0.29 | 0.04868 | -0.012 | -5.967
-4.5 | -0.249 | 0.04314 | -0.013 | -5.784
-4 | -0.206 | 0.04033 | -0.015 | -5.102
-3.5 | -0.16 | 0.03992 | -0.017 | -4.005
-3 | -0.14 | 0.01257 | -0.04 | -11.125
-2.5 | -0.08 | 0.01302 | -0.04 | -6.127
-2 | -0.019 | 0.01279 | -0.04 | -1.52
-1.5 | 0.041 | 0.01261 | -0.041 | 3.256
-1 | 0.102 | 0.0125 | -0.041 | 8.124
-0.5 | 0.162 | 0.01247 | -0.041 | 12.994
0 | 0.223 | 0.01244 | -0.042 | 17.927
0.5 | 0.284 | 0.0125 | -0.042 | 22.687
1 | 0.344 | 0.01295 | -0.043 | 26.562
1.5 | 0.404 | 0.01301 | -0.043 | 31.068
2 | 0.464 | 0.01674 | -0.043 | 27.738
2.5 | 0.524 | 0.01554 | -0.044 | 33.729
3 | 0.584 | 0.01606 | -0.044 | 36.36
3.5 | 0.643 | 0.01242 | -0.045 | 51.78
4 | 0.701 | 0.01296 | -0.045 | 54.096
4.5 | 0.758 | 0.01739 | -0.045 | 43.597
5 | 0.812 | 0.01859 | -0.046 | 43.697
5.5 | 0.864 | 0.02262 | -0.046 | 38.213
6 | 0.73 | 0.04924 | -0.021 | 14.827
6.5 | 0.758 | 0.05335 | -0.017 | 14.202
7 | 0.78 | 0.05824 | -0.015 | 13.384
7.5 | 0.793 | 0.06384 | -0.013 | 12.415
8 | 0.796 | 0.07185 | -0.013 | 11.076
8.5 | 0.788 | 0.12234 | -0.017 | 6.442
9 | 0.767 | 0.09485 | -0.013 | 8.085
9.5 | 0.734 | 0.10996 | -0.013 | 6.671
10 | 0.688 | 0.12852 | -0.013 | 5.355
10.5 | 0.632 | 0.15523 | -0.013 | 4.07

## 6. Re 50k Mach 0.25 (2)
BIGFOIL.COM POLAR EXPORT
DD928416
DD928416 |  |  |  | Cl Max: | 0.9823 | at alpha= | 20 | deg
XFOIL ncrit=9 |  |  |  | L/D Max: | 32.0219 | at alpha= | 5.5 | deg
Re: | 50000 |  |  | Cd Min: | 0.27659 | at alpha= | 20 | deg
Mach: | 0.25 |  |  | Cl=0 at alpha= | 0.13636 | deg
|  |  |  | @ Cl=0.1, Cd= | 0.021067
|  |  |  | @ Cl=0.4, Cd= | 0.025531
|  |  |  | @ Cl=0.6, Cd= | 0.024869
alpha (deg) | Cl | Cd | Cm | Cl/Cd
-20 | -0.7801 | 0.25877 | 0.0597 | -3.0146
-19.5 | -0.7613 | 0.25171 | 0.0562 | -3.0245
-19 | -0.7446 | 0.24616 | 0.0518 | -3.0249
-18.5 | -0.7354 | 0.24601 | 0.0458 | -2.9893
-18 | -0.7106 | 0.23311 | 0.0439 | -3.0483
-17.5 | -0.692 | 0.2262 | 0.0406 | -3.0592
-17 | -0.6842 | 0.22486 | 0.0349 | -3.0428
-16.5 | -0.6606 | 0.21353 | 0.0329 | -3.0937
-16 | -0.6424 | 0.20644 | 0.0299 | -3.1118
-15.5 | -0.6393 | 0.20531 | 0.0243 | -3.1138
-15 | -0.6113 | 0.1929 | 0.0232 | -3.169
-14.5 | -0.6016 | 0.18818 | 0.0193 | -3.1969
-14 | -0.5839 | 0.17959 | 0.0169 | -3.2513
-13.5 | -0.5734 | 0.17402 | 0.0136 | -3.295
-13 | -0.5567 | 0.16569 | 0.0115 | -3.3599
-12.5 | -0.5586 | 0.16224 | 0.0073 | -3.443
-12 | -0.5382 | 0.15306 | 0.0062 | -3.5163
-11.5 | -0.5236 | 0.14527 | 0.0047 | -3.6043
-11 | -0.5126 | 0.13807 | 0.0029 | -3.7126
-10.5 | -0.5028 | 0.131 | 0.0012 | -3.8382
-10 | -0.4942 | 0.12409 | -0.0004 | -3.9826
-9.5 | -0.4885 | 0.1175 | -0.0018 | -4.1574
-9 | -0.4971 | 0.11255 | -0.0041 | -4.4167
-8.5 | -0.4719 | 0.10358 | -0.0031 | -4.5559
-8 | -0.467 | 0.09714 | -0.0031 | -4.8075
-7.5 | -0.4624 | 0.09124 | -0.0017 | -5.068
-7 | -0.4486 | 0.08442 | 0.0008 | -5.3139
-6.5 | -0.4466 | 0.07838 | 0.0034 | -5.6979
-6 | -0.4994 | 0.06006 | -0.0299 | -8.315
-5.5 | -0.4851 | 0.04968 | -0.0323 | -9.7645
-5 | -0.4592 | 0.04131 | -0.0315 | -11.116
-4.5 | -0.4217 | 0.03448 | -0.029 | -12.2303
-4 | -0.3783 | 0.02943 | -0.0263 | -12.8542
-3.5 | -0.3315 | 0.02512 | -0.0236 | -13.1967
-3 | -0.2817 | 0.02129 | -0.0206 | -13.2316
-2.5 | -0.114 | 0.01731 | -0.0312 | -6.5858
-2 | -0.1046 | 0.01695 | -0.0248 | -6.1711
-1.5 | -0.0904 | 0.01685 | -0.0187 | -5.365
-1 | -0.0691 | 0.01698 | -0.0139 | -4.0695
0 | -0.009 | 0.01784 | -0.0079 | -0.50448
0.5 | 0.024 | 0.01859 | -0.0061 | 1.291
1 | 0.0571 | 0.01958 | -0.0048 | 2.9162
1.5 | 0.0895 | 0.02084 | -0.0041 | 4.2946
2 | 0.2035 | 0.02331 | -0.0185 | 8.7302
2.5 | 0.3211 | 0.02505 | -0.0315 | 12.8184
3 | 0.4392 | 0.02577 | -0.042 | 17.0431
3.5 | 0.5448 | 0.02547 | -0.0475 | 21.3899
4 | 0.6311 | 0.02453 | -0.047 | 25.7277
4.5 | 0.6945 | 0.02389 | -0.0423 | 29.0707
5 | 0.7446 | 0.02392 | -0.0361 | 31.1288
5.5 | 0.7887 | 0.02463 | -0.0297 | 32.0219
6 | 0.8282 | 0.02625 | -0.0238 | 31.5505
6.5 | 0.864 | 0.02909 | -0.0186 | 29.7009
7 | 0.8996 | 0.03312 | -0.0141 | 27.1618
7.5 | 0.9329 | 0.03847 | -0.0102 | 24.2501
8 | 0.9606 | 0.04549 | -0.0065 | 21.1167
8.5 | 0.9725 | 0.05329 | -0.0028 | 18.2492
9 | 0.9566 | 0.0626 | 0.0003 | 15.2812
9.5 | 0.9254 | 0.07193 | 0.0019 | 12.8653
10 | 0.8922 | 0.08204 | 0.0005 | 10.8752
11 | 0.7843 | 0.12016 | -0.029 | 6.5271
11.5 | 0.7517 | 0.14323 | -0.0483 | 5.2482
12 | 0.7568 | 0.15192 | -0.0504 | 4.9816
12.5 | 0.7553 | 0.15875 | -0.0533 | 4.7578
13 | 0.7651 | 0.16722 | -0.0559 | 4.5754
13.5 | 0.7757 | 0.17521 | -0.0586 | 4.4273
14 | 0.7889 | 0.1829 | -0.0611 | 4.3133
14.5 | 0.8005 | 0.19067 | -0.0644 | 4.1984
15 | 0.8185 | 0.19966 | -0.0671 | 4.0995
15.5 | 0.8419 | 0.20996 | -0.0691 | 4.0098
16 | 0.8635 | 0.21993 | -0.0714 | 3.9262
16.5 | 0.859 | 0.22086 | -0.0784 | 3.8893
17 | 0.8813 | 0.23093 | -0.0809 | 3.8163
17.5 | 0.8921 | 0.23584 | -0.0859 | 3.7826
18 | 0.912 | 0.2452 | -0.0892 | 3.7194
18.5 | 0.9245 | 0.25016 | -0.0943 | 3.6956
19 | 0.9462 | 0.26046 | -0.0972 | 3.6328
19.5 | 0.9575 | 0.26406 | -0.1031 | 3.6261
20 | 0.9823 | 0.27659 | -0.1051 | 3.5515

## 7. Re 50k Mach 0.50 (1)
BIGFOIL.COM POLAR EXPORT
DD928416
DD928416 |  |  |  | Cl Max: | 1.146 | at alpha= | 20 | deg
JavaFoil+Calcfoil stall+Eppler ext transition |  |  |  | L/D Max: | 42.916 | at alpha= | 4 | deg
Re: | 50000 |  |  | Cd Min: | 0.01274 | at alpha= | -2.5 | deg
Mach: | 0.5 |  |  | Cl=0 at alpha= | -1.8433 | deg
|  |  |  | @ Cl=0.1, Cd= | 0.013319
|  |  |  | @ Cl=0.4, Cd= | 0.0144
|  |  |  | @ Cl=0.6, Cd= | 0.018162
alpha (deg) | Cl | Cd | Cm | Cl/Cd
-20 | -0.989 | 0.43616 | -0.019 | -2.266
-19.5 | -0.962 | 0.42401 | -0.019 | -2.269
-19 | -0.936 | 0.42026 | -0.019 | -2.227
-18.5 | -0.909 | 0.40227 | -0.019 | -2.261
-18 | -0.883 | 0.39623 | -0.019 | -2.228
-17.5 | -0.855 | 0.36687 | -0.019 | -2.332
-17 | -0.826 | 0.35774 | -0.018 | -2.309
-16.5 | -0.799 | 0.33729 | -0.018 | -2.37
-16 | -0.772 | 0.34294 | -0.018 | -2.252
-15.5 | -0.746 | 0.33227 | -0.018 | -2.244
-15 | -0.719 | 0.34048 | -0.018 | -2.111
-14.5 | -0.692 | 0.32555 | -0.018 | -2.125
-14 | -0.665 | 0.31978 | -0.018 | -2.079
-13.5 | -0.638 | 0.32629 | -0.018 | -1.955
-13 | -0.609 | 0.28247 | -0.017 | -2.155
-12.5 | -0.582 | 0.2679 | -0.017 | -2.171
-12 | -0.554 | 0.26849 | -0.017 | -2.065
-11.5 | -0.527 | 0.25766 | -0.017 | -2.047
-11 | -0.5 | 0.24812 | -0.017 | -2.016
-10.5 | -0.473 | 0.24316 | -0.017 | -1.945
-10 | -0.446 | 0.24115 | -0.017 | -1.849
-9.5 | -0.418 | 0.20207 | -0.015 | -2.067
-9 | -0.39 | 0.21204 | -0.015 | -1.841
-8.5 | -0.363 | 0.20917 | -0.015 | -1.736
-8 | -0.336 | 0.18623 | -0.015 | -1.804
-7.5 | -0.309 | 0.18567 | -0.015 | -1.663
-7 | -0.281 | 0.18148 | -0.015 | -1.551
-6.5 | -0.254 | 0.16079 | -0.013 | -1.579
-6 | -0.227 | 0.15085 | -0.013 | -1.502
-5.5 | -0.199 | 0.14171 | -0.013 | -1.407
-5 | -0.284 | 0.06338 | -0.012 | -4.488
-4.5 | -0.265 | 0.05033 | -0.013 | -5.262
-4 | -0.225 | 0.04361 | -0.015 | -5.154
-3.5 | -0.177 | 0.03991 | -0.018 | -4.435
-3 | -0.126 | 0.03691 | -0.021 | -3.402
-2.5 | -0.089 | 0.01274 | -0.045 | -6.99
-2 | -0.021 | 0.01368 | -0.045 | -1.569
-1.5 | 0.046 | 0.01312 | -0.046 | 3.497
-1 | 0.114 | 0.01337 | -0.046 | 8.492
-0.5 | 0.181 | 0.01337 | -0.046 | 13.551
0 | 0.249 | 0.01301 | -0.047 | 19.168
0.5 | 0.317 | 0.01337 | -0.047 | 23.706
1 | 0.384 | 0.01352 | -0.048 | 28.435
1.5 | 0.452 | 0.01726 | -0.048 | 26.175
2 | 0.519 | 0.01778 | -0.049 | 29.173
2.5 | 0.586 | 0.01837 | -0.049 | 31.879
3 | 0.652 | 0.01739 | -0.049 | 37.476
3.5 | 0.717 | 0.01707 | -0.05 | 42.041
4 | 0.781 | 0.01821 | -0.05 | 42.916
4.5 | 0.842 | 0.01964 | -0.051 | 42.865
5 | 0.888 | 0.0228 | -0.051 | 38.962
5.5 | 0.759 | 0.04812 | -0.023 | 15.768
6 | 0.771 | 0.05654 | -0.018 | 13.629
6.5 | 0.733 | 0.07045 | -0.014 | 10.408
7 | 0.474 | 0.14794 | -0.014 | 3.201
7.5 | 0.5 | 0.17223 | -0.017 | 2.903
8 | 0.526 | 0.17429 | -0.017 | 3.019
8.5 | 0.552 | 0.18915 | -0.018 | 2.92
9 | 0.579 | 0.19552 | -0.02 | 2.96
9.5 | 0.605 | 0.22635 | -0.022 | 2.674
10 | 0.631 | 0.23099 | -0.022 | 2.732
10.5 | 0.657 | 0.22463 | -0.023 | 2.925
11 | 0.683 | 0.2437 | -0.024 | 2.804
11.5 | 0.71 | 0.2819 | -0.026 | 2.519
12 | 0.736 | 0.279 | -0.027 | 2.637
12.5 | 0.761 | 0.27844 | -0.027 | 2.734
13 | 0.787 | 0.28885 | -0.027 | 2.724
13.5 | 0.815 | 0.33248 | -0.03 | 2.451
14 | 0.84 | 0.33294 | -0.031 | 2.523
14.5 | 0.865 | 0.34088 | -0.031 | 2.538
15 | 0.89 | 0.35015 | -0.031 | 2.543
15.5 | 0.915 | 0.3677 | -0.031 | 2.49
16 | 0.941 | 0.37206 | -0.032 | 2.528
16.5 | 0.969 | 0.39771 | -0.035 | 2.438
17 | 0.994 | 0.41126 | -0.035 | 2.417
17.5 | 1.019 | 0.42598 | -0.035 | 2.392
18 | 1.043 | 0.41663 | -0.035 | 2.504
18.5 | 1.068 | 0.41855 | -0.036 | 2.551
19 | 1.092 | 0.42913 | -0.036 | 2.545
19.5 | 1.117 | 0.44211 | -0.037 | 2.526
20 | 1.146 | 0.47502 | -0.039 | 2.413

## 8. Re 50k Mach 0.50 (2)
BIGFOIL.COM POLAR EXPORT
DD928416
DD928416 |  |  |  | Cl Max: | 1.0773 | at alpha= | 20 | deg
XFOIL ncrit=9 |  |  |  | L/D Max: | 28.6257 | at alpha= | 5 | deg
Re: | 50000 |  |  | Cd Min: | 0.30555 | at alpha= | 20 | deg
Mach: | 0.5 |  |  | Cl=0 at alpha= | 0.50452 | deg
|  |  |  | @ Cl=0.1, Cd= | 0.022632
|  |  |  | @ Cl=0.4, Cd= | 0.026683
|  |  |  | @ Cl=0.6, Cd= | 0.026952
alpha (deg) | Cl | Cd | Cm | Cl/Cd
-20 | -0.8566 | 0.28789 | 0.0708 | -2.9754
-19.5 | -0.8347 | 0.27863 | 0.0659 | -2.9957
-19 | -0.8091 | 0.26677 | 0.0627 | -3.0329
-18.5 | -0.7888 | 0.26048 | 0.0575 | -3.0283
-17.5 | -0.7445 | 0.24355 | 0.0488 | -3.0569
-17 | -0.7246 | 0.23685 | 0.0441 | -3.0593
-16.5 | -0.7146 | 0.23599 | 0.0376 | -3.0281
-16 | -0.6814 | 0.22031 | 0.0361 | -3.0929
-15.5 | -0.6672 | 0.21607 | 0.0308 | -3.0879
-15 | -0.6425 | 0.20552 | 0.0278 | -3.1262
-14.5 | -0.625 | 0.19905 | 0.0238 | -3.1399
-14 | -0.6044 | 0.19027 | 0.0205 | -3.1765
-13.5 | -0.5926 | 0.18533 | 0.0164 | -3.1975
-13 | -0.5674 | 0.17515 | 0.0143 | -3.2395
-12.5 | -0.5505 | 0.16755 | 0.0114 | -3.2856
-12 | -0.5378 | 0.16074 | 0.0083 | -3.3458
-11.5 | -0.538 | 0.15701 | 0.0046 | -3.4265
-11 | -0.5206 | 0.14859 | 0.0027 | -3.5036
-10.5 | -0.5056 | 0.14069 | 0.0009 | -3.5937
-10 | -0.497 | 0.13385 | -0.0011 | -3.7131
-9.5 | -0.4753 | 0.12448 | -0.0019 | -3.8183
-9 | -0.4582 | 0.11673 | -0.0024 | -3.9253
-8.5 | -0.4453 | 0.10944 | -0.0026 | -4.0689
-8 | -0.4343 | 0.10251 | -0.0026 | -4.2367
-7.5 | -0.4274 | 0.09592 | -0.0025 | -4.4558
-6.5 | -0.4573 | 0.07772 | -0.0226 | -5.8839
-6 | -0.4706 | 0.06826 | -0.0303 | -6.8942
-5.5 | -0.477 | 0.05979 | -0.033 | -7.9779
-5 | -0.4704 | 0.05202 | -0.0323 | -9.0427
-4.5 | -0.4588 | 0.04433 | -0.0315 | -10.3497
-4 | -0.4329 | 0.03783 | -0.0294 | -11.4433
-3.5 | -0.3935 | 0.03181 | -0.0267 | -12.3703
-3 | -0.3441 | 0.02701 | -0.0238 | -12.7397
-2.5 | -0.2889 | 0.02307 | -0.0205 | -12.5228
-2 | -0.1128 | 0.01844 | -0.0287 | -6.1171
-1.5 | -0.1101 | 0.01815 | -0.0209 | -6.0661
-1 | -0.0946 | 0.01823 | -0.0146 | -5.1892
-0.5 | -0.068 | 0.01861 | -0.0104 | -3.6539
0 | -0.0354 | 0.01928 | -0.0076 | -1.8361
0.5 | -0.0005 | 0.02023 | -0.0057 | -0.024716
1 | 0.0548 | 0.02178 | -0.0083 | 2.5161
1.5 | 0.1916 | 0.02436 | -0.0251 | 7.8654
2 | 0.3145 | 0.026 | -0.0371 | 12.0962
2.5 | 0.426 | 0.02689 | -0.0448 | 15.8423
3 | 0.5282 | 0.0271 | -0.0481 | 19.4908
3.5 | 0.6154 | 0.02692 | -0.0465 | 22.8603
4 | 0.6935 | 0.02654 | -0.0418 | 26.1304
4.5 | 0.755 | 0.02689 | -0.035 | 28.0774
5 | 0.8061 | 0.02816 | -0.0278 | 28.6257
5.5 | 0.8505 | 0.03054 | -0.0207 | 27.8487
6 | 0.8891 | 0.03407 | -0.0141 | 26.0963
6.5 | 0.9138 | 0.03931 | -0.0082 | 23.246
7 | 0.9308 | 0.04573 | -0.0031 | 20.3543
7.5 | 0.9168 | 0.05379 | 0.0004 | 17.0441
8 | 0.8751 | 0.06306 | 0.001 | 13.8773
8.5 | 0.8336 | 0.07462 | -0.0044 | 11.1713
9 | 0.8042 | 0.08832 | -0.0133 | 9.1055
9.5 | 0.7865 | 0.10148 | -0.021 | 7.7503
10 | 0.7746 | 0.11364 | -0.0278 | 6.8163
10.5 | 0.7668 | 0.12493 | -0.0341 | 6.1378
11 | 0.7696 | 0.13623 | -0.0394 | 5.6493
12 | 0.7631 | 0.16204 | -0.0584 | 4.7093
12.5 | 0.7758 | 0.17044 | -0.0615 | 4.5517
13 | 0.7954 | 0.1796 | -0.0641 | 4.4287
13.5 | 0.8083 | 0.18786 | -0.0682 | 4.3027
14 | 0.826 | 0.19663 | -0.072 | 4.2008
14.5 | 0.8447 | 0.20514 | -0.0757 | 4.1177
15 | 0.8644 | 0.21416 | -0.0797 | 4.0362
15.5 | 0.894 | 0.22677 | -0.0823 | 3.9423
16 | 0.9053 | 0.23177 | -0.088 | 3.906
16.5 | 0.9235 | 0.23982 | -0.0931 | 3.8508
17 | 0.9477 | 0.25026 | -0.0968 | 3.7869
17.5 | 0.9683 | 0.25832 | -0.1016 | 3.7485
18 | 0.9876 | 0.26666 | -0.1071 | 3.7036
18.5 | 1.01 | 0.27556 | -0.1118 | 3.6653
19 | 1.0317 | 0.28531 | -0.1169 | 3.6161
19.5 | 1.0509 | 0.29206 | -0.1228 | 3.5982
20 | 1.0773 | 0.30555 | -0.1265 | 3.5258

## 9. Re 100k Mach 0.00 (1)
BIGFOIL.COM POLAR EXPORT
DD928416
DD928416 |  |  |  | Cl Max: | 0.926 | at alpha= | 6.5 | deg
JavaFoil+Calcfoil stall+Eppler ext transition |  |  |  | L/D Max: | 69.345 | at alpha= | 4.5 | deg
Re: | 100000 |  |  | Cd Min: | 0.00803 | at alpha= | -1 | deg
Mach: | 0 |  |  | Cl=0 at alpha= | -1.839 | deg
|  |  |  | @ Cl=0.1, Cd= | 0.008031
|  |  |  | @ Cl=0.4, Cd= | 0.0085275
|  |  |  | @ Cl=0.6, Cd= | 0.0094431
alpha (deg) | Cl | Cd | Cm | Cl/Cd
-14.5 | -0.346 | 0.27688 | -0.01 | -1.251
-14 | -0.364 | 0.24064 | -0.011 | -1.512
-13.5 | -0.382 | 0.22045 | -0.01 | -1.731
-13 | -0.399 | 0.20221 | -0.011 | -1.973
-12.5 | -0.416 | 0.18065 | -0.01 | -2.301
-12 | -0.432 | 0.1651 | -0.011 | -2.614
-11.5 | -0.446 | 0.15405 | -0.01 | -2.894
-11 | -0.458 | 0.13687 | -0.01 | -3.346
-10.5 | -0.467 | 0.12129 | -0.01 | -3.854
-10 | -0.474 | 0.10799 | -0.011 | -4.387
-9.5 | -0.476 | 0.09719 | -0.01 | -4.9
-9 | -0.474 | 0.08674 | -0.01 | -5.467
-8.5 | -0.467 | 0.07845 | -0.01 | -5.959
-8 | -0.456 | 0.07165 | -0.01 | -6.36
-7.5 | -0.439 | 0.0655 | -0.01 | -6.697
-7 | -0.417 | 0.05939 | -0.011 | -7.015
-6.5 | -0.39 | 0.0541 | -0.011 | -7.203
-6 | -0.358 | 0.04994 | -0.011 | -7.174
-5.5 | -0.323 | 0.04607 | -0.012 | -7.011
-5 | -0.284 | 0.04172 | -0.012 | -6.817
-4.5 | -0.243 | 0.03902 | -0.014 | -6.235
-4 | -0.2 | 0.03683 | -0.016 | -5.432
-3.5 | -0.193 | 0.01053 | -0.038 | -18.3
-3 | -0.135 | 0.01022 | -0.038 | -13.252
-2.5 | -0.077 | 0.00821 | -0.039 | -9.407
-2 | -0.019 | 0.00809 | -0.039 | -2.328
-1.5 | 0.04 | 0.00806 | -0.039 | 4.933
-1 | 0.098 | 0.00803 | -0.04 | 12.251
-0.5 | 0.157 | 0.00806 | -0.04 | 19.477
0 | 0.216 | 0.0081 | -0.041 | 26.659
0.5 | 0.275 | 0.00818 | -0.041 | 33.573
1 | 0.333 | 0.00833 | -0.041 | 39.96
1.5 | 0.391 | 0.0085 | -0.042 | 46.066
2 | 0.45 | 0.00868 | -0.042 | 51.804
2.5 | 0.508 | 0.00888 | -0.042 | 57.185
3 | 0.565 | 0.00925 | -0.043 | 61.113
3.5 | 0.623 | 0.00957 | -0.043 | 65.055
4 | 0.68 | 0.01006 | -0.044 | 67.557
4.5 | 0.735 | 0.0106 | -0.044 | 69.345
5 | 0.788 | 0.01139 | -0.044 | 69.217
5.5 | 0.84 | 0.01804 | -0.045 | 46.564
6 | 0.886 | 0.01894 | -0.045 | 46.76
6.5 | 0.926 | 0.0196 | -0.045 | 47.248
7 | 0.77 | 0.051 | -0.017 | 15.1
7.5 | 0.792 | 0.05525 | -0.015 | 14.325
8 | 0.807 | 0.05998 | -0.013 | 13.455
8.5 | 0.816 | 0.06525 | -0.012 | 12.511
9 | 0.819 | 0.07195 | -0.012 | 11.38
9.5 | 0.815 | 0.0783 | -0.012 | 10.403
10 | 0.804 | 0.08726 | -0.012 | 9.214
10.5 | 0.788 | 0.09695 | -0.013 | 8.123
11 | 0.766 | 0.10786 | -0.013 | 7.102
11.5 | 0.74 | 0.11761 | -0.013 | 6.293

## 10. Re 100k Mach 0.00 (2)
BIGFOIL.COM POLAR EXPORT
DD928416
DD928416 |  |  |  | Cl Max: | 1.0243 | at alpha= | 9.5 | deg
XFOIL ncrit=9 |  |  |  | L/D Max: | 48.5714 | at alpha= | 5 | deg
Re: | 100000 |  |  | Cd Min: | 0.25036 | at alpha= | -20 | deg
Mach: | 0 |  |  | Cl=0 at alpha= | -0.24072 | deg
|  |  |  | @ Cl=0.1, Cd= | 0.01429
|  |  |  | @ Cl=0.4, Cd= | 0.014064
|  |  |  | @ Cl=0.6, Cd= | 0.013489
alpha (deg) | Cl | Cd | Cm | Cl/Cd
-20 | -0.7564 | 0.25036 | 0.057 | -3.0212
-19.5 | -0.7396 | 0.24417 | 0.0532 | -3.029
-19 | -0.723 | 0.23805 | 0.0492 | -3.0372
-18.5 | -0.7074 | 0.23273 | 0.0447 | -3.0396
-18 | -0.6972 | 0.2305 | 0.0389 | -3.0247
-17.5 | -0.6913 | 0.22896 | 0.0333 | -3.0193
-17 | -0.663 | 0.21333 | 0.0326 | -3.1079
-16.5 | -0.6436 | 0.20539 | 0.0307 | -3.1336
-16 | -0.6275 | 0.19873 | 0.0276 | -3.1576
-15.5 | -0.6129 | 0.1923 | 0.0241 | -3.1872
-15 | -0.6042 | 0.18763 | 0.019 | -3.2202
-14.5 | -0.6061 | 0.18513 | 0.0128 | -3.2739
-14 | -0.5772 | 0.17178 | 0.0132 | -3.3601
-13.5 | -0.56 | 0.16452 | 0.0115 | -3.4038
-13 | -0.554 | 0.15879 | 0.0072 | -3.4889
-12.5 | -0.5626 | 0.15508 | 0 | -3.6278
-12 | -0.5309 | 0.14318 | 0.0025 | -3.7079
-11.5 | -0.5216 | 0.13625 | -0.0002 | -3.8283
-11 | -0.5339 | 0.13131 | -0.0079 | -4.066
-10.5 | -0.5121 | 0.12138 | -0.0068 | -4.219
-10 | -0.5017 | 0.11441 | -0.0086 | -4.3851
-9.5 | -0.528 | 0.10872 | -0.0192 | -4.8565
-9 | -0.4954 | 0.09957 | -0.0143 | -4.9754
-8.5 | -0.5147 | 0.09275 | -0.0223 | -5.5493
-8 | -0.5036 | 0.08478 | -0.0214 | -5.9401
-7.5 | -0.5273 | 0.07716 | -0.0306 | -6.8339
-7 | -0.5131 | 0.0695 | -0.0286 | -7.3827
-6.5 | -0.5102 | 0.06202 | -0.0302 | -8.2264
-6 | -0.5041 | 0.0555 | -0.0304 | -9.0829
-5.5 | -0.4768 | 0.0379 | -0.0307 | -12.5805
-5 | -0.4448 | 0.03018 | -0.0278 | -14.7382
-4.5 | -0.404 | 0.02476 | -0.0245 | -16.3166
-4 | -0.3595 | 0.02096 | -0.0217 | -17.1517
-3.5 | -0.3156 | 0.01818 | -0.019 | -17.3597
-3 | -0.2747 | 0.0157 | -0.0165 | -17.4968
-2.5 | -0.2486 | 0.01232 | -0.0103 | -20.1786
-2 | -0.104 | 0.0126 | -0.0232 | -8.254
-1.5 | -0.1004 | 0.01255 | -0.0157 | -8
-1 | -0.0812 | 0.01275 | -0.011 | -6.3686
-0.5 | -0.0517 | 0.01318 | -0.0082 | -3.9226
0 | 0.048 | 0.01403 | -0.0186 | 3.4212
0.5 | 0.1541 | 0.01456 | -0.0294 | 10.5838
1 | 0.2566 | 0.01463 | -0.0388 | 17.5393
1.5 | 0.3589 | 0.01429 | -0.0472 | 25.1155
2 | 0.4371 | 0.01386 | -0.0501 | 31.5368
2.5 | 0.4964 | 0.01353 | -0.0489 | 36.6888
3 | 0.547 | 0.01336 | -0.0459 | 40.9431
3.5 | 0.593 | 0.01344 | -0.0422 | 44.122
4 | 0.6374 | 0.01375 | -0.0387 | 46.3564
4.5 | 0.6815 | 0.01422 | -0.0353 | 47.9255
5 | 0.7242 | 0.01491 | -0.032 | 48.5714
5.5 | 0.765 | 0.01584 | -0.0288 | 48.2955
6 | 0.8031 | 0.01718 | -0.0255 | 46.7462
6.5 | 0.8383 | 0.01916 | -0.0222 | 43.7526
7 | 0.8724 | 0.02181 | -0.0191 | 40
7.5 | 0.9069 | 0.02517 | -0.0161 | 36.031
8 | 0.9464 | 0.02948 | -0.0137 | 32.1031
8.5 | 0.9867 | 0.03478 | -0.0115 | 28.3698
9 | 1.0149 | 0.04141 | -0.0077 | 24.5086
9.5 | 1.0243 | 0.04951 | -0.0033 | 20.6887
10 | 1.0144 | 0.05822 | 0.0008 | 17.4236
10.5 | 0.9872 | 0.06633 | 0.0047 | 14.8832
11 | 0.9566 | 0.07583 | 0.0054 | 12.6151
11.5 | 0.8663 | 0.09392 | -0.01 | 9.2238
12 | 0.8249 | 0.11626 | -0.0237 | 7.0953
12.5 | 0.8044 | 0.14369 | -0.0358 | 5.5982
13 | 0.7814 | 0.15458 | -0.0454 | 5.055
13.5 | 0.7945 | 0.16294 | -0.0477 | 4.876
14 | 0.804 | 0.17287 | -0.051 | 4.6509
14.5 | 0.802 | 0.18021 | -0.0572 | 4.4504

## 11. Re 100k Mach 0.10 (1)
BIGFOIL.COM POLAR EXPORT
DD928416
DD928416 |  |  |  | Cl Max: | 0.929 | at alpha= | 6.5 | deg
JavaFoil+Calcfoil stall+Eppler ext transition |  |  |  | L/D Max: | 70.352 | at alpha= | 4.5 | deg
Re: | 100000 |  |  | Cd Min: | 0.00799 | at alpha= | -1 | deg
Mach: | 0.1 |  |  | Cl=0 at alpha= | -1.839 | deg
|  |  |  | @ Cl=0.1, Cd= | 0.0079905
|  |  |  | @ Cl=0.4, Cd= | 0.0084473
|  |  |  | @ Cl=0.6, Cd= | 0.0093921
alpha (deg) | Cl | Cd | Cm | Cl/Cd
-14.5 | -0.305 | 0.29681 | -0.011 | -1.027
-14 | -0.325 | 0.27349 | -0.011 | -1.187
-13.5 | -0.345 | 0.2502 | -0.011 | -1.377
-13 | -0.365 | 0.2181 | -0.011 | -1.672
-12.5 | -0.384 | 0.19828 | -0.011 | -1.939
-12 | -0.403 | 0.18072 | -0.01 | -2.232
-11.5 | -0.421 | 0.16486 | -0.011 | -2.553
-11 | -0.436 | 0.14541 | -0.01 | -3.002
-10.5 | -0.449 | 0.12641 | -0.011 | -3.555
-10 | -0.459 | 0.1122 | -0.011 | -4.091
-9.5 | -0.465 | 0.1009 | -0.011 | -4.604
-9 | -0.465 | 0.08966 | -0.011 | -5.191
-8.5 | -0.461 | 0.08096 | -0.011 | -5.697
-8 | -0.452 | 0.07235 | -0.011 | -6.241
-7.5 | -0.436 | 0.06735 | -0.01 | -6.477
-7 | -0.416 | 0.05983 | -0.011 | -6.945
-6.5 | -0.39 | 0.05442 | -0.011 | -7.159
-6 | -0.359 | 0.05023 | -0.011 | -7.144
-5.5 | -0.324 | 0.0463 | -0.012 | -6.996
-5 | -0.285 | 0.04188 | -0.012 | -6.816
-4.5 | -0.244 | 0.03908 | -0.014 | -6.251
-4 | -0.201 | 0.03686 | -0.016 | -5.453
-3.5 | -0.194 | 0.01049 | -0.038 | -18.459
-3 | -0.136 | 0.01024 | -0.039 | -13.294
-2.5 | -0.078 | 0.00818 | -0.039 | -9.488
-2 | -0.019 | 0.00805 | -0.039 | -2.35
-1.5 | 0.04 | 0.008 | -0.04 | 4.996
-1 | 0.099 | 0.00799 | -0.04 | 12.379
-0.5 | 0.158 | 0.00802 | -0.04 | 19.681
0 | 0.217 | 0.00806 | -0.041 | 26.944
0.5 | 0.276 | 0.00813 | -0.041 | 33.939
1 | 0.335 | 0.0083 | -0.041 | 40.348
1.5 | 0.393 | 0.00842 | -0.042 | 46.698
2 | 0.452 | 0.00865 | -0.042 | 52.262
2.5 | 0.51 | 0.00884 | -0.043 | 57.722
3 | 0.568 | 0.00921 | -0.043 | 61.704
3.5 | 0.626 | 0.00954 | -0.043 | 65.63
4 | 0.683 | 0.00997 | -0.044 | 68.477
4.5 | 0.738 | 0.0105 | -0.044 | 70.352
5 | 0.792 | 0.01136 | -0.045 | 69.712
5.5 | 0.844 | 0.01812 | -0.045 | 46.563
6 | 0.889 | 0.01904 | -0.045 | 46.699
6.5 | 0.929 | 0.01965 | -0.046 | 47.289
7 | 0.772 | 0.05123 | -0.017 | 15.069
7.5 | 0.792 | 0.05552 | -0.015 | 14.274
8 | 0.807 | 0.0605 | -0.013 | 13.331
8.5 | 0.814 | 0.06585 | -0.012 | 12.359
9 | 0.814 | 0.07293 | -0.012 | 11.159
9.5 | 0.806 | 0.0804 | -0.012 | 10.03
10 | 0.792 | 0.08828 | -0.012 | 8.974
10.5 | 0.772 | 0.09959 | -0.013 | 7.749
11 | 0.746 | 0.10941 | -0.013 | 6.817
11.5 | 0.715 | 0.12184 | -0.013 | 5.873

## 12. Re 100k Mach 0.10 (2)
BIGFOIL.COM POLAR EXPORT
DD928416
DD928416 |  |  |  | Cl Max: | 1.0204 | at alpha= | 9.5 | deg
XFOIL ncrit=9 |  |  |  | L/D Max: | 48.461 | at alpha= | 5 | deg
Re: | 100000 |  |  | Cd Min: | 0.11786 | at alpha= | 12 | deg
Mach: | 0.1 |  |  | Cl=0 at alpha= | -99 | deg
|  |  |  | @ Cl=0.1, Cd= | 0.014316
|  |  |  | @ Cl=0.4, Cd= | 0.014067
|  |  |  | @ Cl=0.6, Cd= | 0.013533
alpha (deg) | Cl | Cd | Cm | Cl/Cd
0 | 0.0512 | 0.01408 | -0.0193 | 3.6364
0.5 | 0.1569 | 0.01459 | -0.0299 | 10.7539
1 | 0.264 | 0.01463 | -0.04 | 18.0451
1.5 | 0.366 | 0.01425 | -0.0482 | 25.6842
2 | 0.4405 | 0.01385 | -0.0504 | 31.8051
2.5 | 0.4996 | 0.01352 | -0.049 | 36.9527
3 | 0.5486 | 0.01341 | -0.0457 | 40.9098
3.5 | 0.595 | 0.0135 | -0.0421 | 44.0741
4 | 0.6407 | 0.0138 | -0.0386 | 46.4275
4.5 | 0.6847 | 0.0143 | -0.0351 | 47.8811
5 | 0.7274 | 0.01501 | -0.0318 | 48.461
5.5 | 0.7682 | 0.01598 | -0.0284 | 48.0726
6 | 0.8062 | 0.01737 | -0.0251 | 46.4134
6.5 | 0.8415 | 0.01942 | -0.0218 | 43.3316
7 | 0.8755 | 0.02217 | -0.0185 | 39.4903
7.5 | 0.9104 | 0.0258 | -0.0155 | 35.2868
8 | 0.951 | 0.03052 | -0.0132 | 31.1599
8.5 | 0.9896 | 0.03612 | -0.0109 | 27.3976
9 | 1.0147 | 0.0424 | -0.0067 | 23.9316
9.5 | 1.0204 | 0.05055 | -0.0022 | 20.186
10 | 1.0068 | 0.0591 | 0.0019 | 17.0355
10.5 | 0.9769 | 0.06707 | 0.0056 | 14.5654
11 | 0.9474 | 0.07706 | 0.0052 | 12.2943
11.5 | 0.8502 | 0.09875 | -0.0143 | 8.6096
12 | 0.821 | 0.11786 | -0.0248 | 6.9659

## 13. Re 100k Mach 0.25 (1)
BIGFOIL.COM POLAR EXPORT
DD928416
DD928416 |  |  |  | Cl Max: | 0.909 | at alpha= | 6 | deg
JavaFoil+Calcfoil stall+Eppler ext transition |  |  |  | L/D Max: | 70.775 | at alpha= | 4.5 | deg
Re: | 100000 |  |  | Cd Min: | 0.00797 | at alpha= | -1 | deg
Mach: | 0.25 |  |  | Cl=0 at alpha= | -1.8417 | deg
|  |  |  | @ Cl=0.1, Cd= | 0.0079713
|  |  |  | @ Cl=0.4, Cd= | 0.0084487
|  |  |  | @ Cl=0.6, Cd= | 0.14817
alpha (deg) | Cl | Cd | Cm | Cl/Cd
-13 | -0.064 | 0.16808 | -0.012 | -0.379
-12.5 | -0.061 | 0.15001 | -0.012 | -0.406
-12 | -0.086 | 0.14186 | -0.012 | -0.606
-11.5 | -0.178 | 0.39867 | -0.012 | -0.446
-11 | -0.235 | 0.27469 | -0.011 | -0.854
-10.5 | -0.283 | 0.21094 | -0.012 | -1.342
-10 | -0.325 | 0.16742 | -0.011 | -1.942
-9.5 | -0.36 | 0.13825 | -0.011 | -2.604
-9 | -0.387 | 0.1135 | -0.011 | -3.41
-8.5 | -0.405 | 0.09916 | -0.011 | -4.087
-8 | -0.414 | 0.08465 | -0.011 | -4.892
-7.5 | -0.413 | 0.07468 | -0.011 | -5.536
-7 | -0.404 | 0.06599 | -0.011 | -6.116
-6.5 | -0.385 | 0.05798 | -0.011 | -6.646
-6 | -0.36 | 0.0521 | -0.011 | -6.902
-5.5 | -0.328 | 0.04763 | -0.012 | -6.878
-5 | -0.291 | 0.04258 | -0.012 | -6.822
-4.5 | -0.25 | 0.03958 | -0.014 | -6.305
-4 | -0.206 | 0.0371 | -0.016 | -5.549
-3.5 | -0.161 | 0.03449 | -0.019 | -4.654
-3 | -0.14 | 0.01024 | -0.04 | -13.654
-2.5 | -0.08 | 0.00815 | -0.04 | -9.793
-2 | -0.019 | 0.00805 | -0.04 | -2.416
-1.5 | 0.041 | 0.00801 | -0.041 | 5.126
-1 | 0.102 | 0.00797 | -0.041 | 12.741
-0.5 | 0.162 | 0.00803 | -0.042 | 20.18
0 | 0.223 | 0.00808 | -0.042 | 27.61
0.5 | 0.284 | 0.00816 | -0.042 | 34.759
1 | 0.344 | 0.00829 | -0.043 | 41.473
1.5 | 0.404 | 0.00846 | -0.043 | 47.791
2 | 0.464 | 0.00984 | -0.043 | 47.2
2.5 | 0.524 | 0.00886 | -0.044 | 59.143
3 | 0.584 | 0.00923 | -0.044 | 63.229
3.5 | 0.643 | 0.0096 | -0.045 | 66.99
4 | 0.701 | 0.01007 | -0.045 | 69.626
4.5 | 0.758 | 0.01071 | -0.045 | 70.775
5 | 0.812 | 0.01158 | -0.046 | 70.168
5.5 | 0.864 | 0.01876 | -0.046 | 46.061
6 | 0.909 | 0.01967 | -0.047 | 46.189
6.5 | 0.759 | 0.04878 | -0.019 | 15.549
7 | 0.78 | 0.05275 | -0.016 | 14.783
7.5 | 0.793 | 0.0577 | -0.014 | 13.738
8 | 0.796 | 0.06415 | -0.013 | 12.405
8.5 | 0.788 | 0.09935 | -0.017 | 7.933
9 | 0.767 | 0.08082 | -0.013 | 9.488
9.5 | 0.734 | 0.09193 | -0.013 | 7.98
10 | 0.688 | 0.10782 | -0.013 | 6.383
10.5 | 0.632 | 0.12671 | -0.014 | 4.987
11 | 0.566 | 0.14817 | -0.014 | 3.819

## 14. Re 100k Mach 0.25 (2)
BIGFOIL.COM POLAR EXPORT
DD928416
DD928416 |  |  |  | Cl Max: | 1.0051 | at alpha= | 9 | deg
XFOIL ncrit=9 |  |  |  | L/D Max: | 47.7856 | at alpha= | 5 | deg
Re: | 100000 |  |  | Cd Min: | 0.25558 | at alpha= | -20 | deg
Mach: | 0.25 |  |  | Cl=0 at alpha= | -0.33802 | deg
|  |  |  | @ Cl=0.1, Cd= | 0.014482
|  |  |  | @ Cl=0.4, Cd= | 0.014126
|  |  |  | @ Cl=0.6, Cd= | 0.013708
alpha (deg) | Cl | Cd | Cm | Cl/Cd
-20 | -0.7735 | 0.25558 | 0.0602 | -3.0264
-19.5 | -0.7557 | 0.24915 | 0.056 | -3.0331
-19 | -0.7383 | 0.24324 | 0.0515 | -3.0353
-18.5 | -0.725 | 0.24041 | 0.0456 | -3.0157
-18 | -0.7163 | 0.23899 | 0.0398 | -2.9972
-17.5 | -0.6929 | 0.22601 | 0.0374 | -3.0658
-17 | -0.6697 | 0.21572 | 0.036 | -3.1045
-16.5 | -0.6519 | 0.20885 | 0.0328 | -3.1214
-16 | -0.6354 | 0.20215 | 0.0291 | -3.1432
-15.5 | -0.6223 | 0.19678 | 0.0244 | -3.1624
-15 | -0.6198 | 0.19461 | 0.0183 | -3.1848
-14.5 | -0.6009 | 0.18411 | 0.0157 | -3.2638
-14 | -0.575 | 0.17411 | 0.0155 | -3.3025
-13.5 | -0.5618 | 0.16751 | 0.0121 | -3.3538
-13 | -0.5684 | 0.16493 | 0.005 | -3.4463
-12.5 | -0.5404 | 0.15305 | 0.0055 | -3.5309
-12 | -0.5263 | 0.14577 | 0.0035 | -3.6105
-11.5 | -0.5298 | 0.14069 | -0.0025 | -3.7657
-11 | -0.5186 | 0.13171 | -0.0047 | -3.9374
-10.5 | -0.4998 | 0.12398 | -0.005 | -4.0313
-10 | -0.5119 | 0.11867 | -0.0124 | -4.3136
-9.5 | -0.4904 | 0.10924 | -0.0111 | -4.4892
-9 | -0.49 | 0.10267 | -0.0151 | -4.7726
-8.5 | -0.4875 | 0.09472 | -0.0176 | -5.1467
-8 | -0.4903 | 0.0881 | -0.0211 | -5.5653
-7.5 | -0.4964 | 0.08042 | -0.0236 | -6.1726
-7 | -0.5253 | 0.07336 | -0.0331 | -7.1606
-6.5 | -0.516 | 0.06584 | -0.0322 | -7.8372
-6 | -0.4956 | 0.05945 | -0.0276 | -8.3364
-5.5 | -0.4843 | 0.04216 | -0.0332 | -11.4872
-5 | -0.4581 | 0.03354 | -0.0297 | -13.6583
-4.5 | -0.422 | 0.02736 | -0.0262 | -15.424
-4 | -0.3774 | 0.023 | -0.0229 | -16.4087
-3.5 | -0.3318 | 0.01957 | -0.0202 | -16.9545
-3 | -0.2877 | 0.01708 | -0.0174 | -16.8443
-2.5 | -0.2482 | 0.01403 | -0.0148 | -17.6907
-2 | -0.1277 | 0.0129 | -0.0206 | -9.8992
-1.5 | -0.1065 | 0.01285 | -0.0162 | -8.2879
-1 | -0.0891 | 0.01304 | -0.011 | -6.8328
-0.5 | -0.0357 | 0.01364 | -0.0126 | -2.6173
0 | 0.0745 | 0.0144 | -0.0242 | 5.1736
0.5 | 0.1805 | 0.01474 | -0.0343 | 12.2456
1 | 0.2902 | 0.01465 | -0.0443 | 19.8089
1.5 | 0.3903 | 0.01418 | -0.0513 | 27.5247
2 | 0.46 | 0.01379 | -0.0518 | 33.3575
2.5 | 0.5134 | 0.01359 | -0.049 | 37.7778
3 | 0.5631 | 0.01355 | -0.0454 | 41.5572
3.5 | 0.6099 | 0.01375 | -0.0415 | 44.3564
4 | 0.6562 | 0.01415 | -0.0377 | 46.3746
4.5 | 0.7012 | 0.01474 | -0.034 | 47.5712
5 | 0.7445 | 0.01558 | -0.0303 | 47.7856
5.5 | 0.7852 | 0.01675 | -0.0266 | 46.8776
6 | 0.8228 | 0.01848 | -0.0228 | 44.5238
6.5 | 0.8582 | 0.02093 | -0.0191 | 41.0033
7 | 0.8927 | 0.02418 | -0.0155 | 36.9189
7.5 | 0.9311 | 0.02856 | -0.0124 | 32.6015
8 | 0.9704 | 0.03384 | -0.0091 | 28.6761
8.5 | 0.9983 | 0.04017 | -0.006 | 24.8519
9 | 1.0051 | 0.04731 | -0.0011 | 21.245
9.5 | 0.9918 | 0.05518 | 0.0034 | 17.9739
10 | 0.9606 | 0.06268 | 0.0071 | 15.3255
10.5 | 0.9248 | 0.0718 | 0.0056 | 12.8802
11 | 0.8923 | 0.08358 | -0.0004 | 10.676
11.5 | 0.8164 | 0.11169 | -0.0235 | 7.3095
12 | 0.8077 | 0.12466 | -0.0292 | 6.4792
12.5 | 0.7771 | 0.14955 | -0.0446 | 5.1963
13 | 0.7956 | 0.15934 | -0.0456 | 4.9931
13.5 | 0.7895 | 0.16738 | -0.0525 | 4.7168
14 | 0.825 | 0.17877 | -0.0507 | 4.6149

## 15. Re 100k Mach 0.50 (1)
BIGFOIL.COM POLAR EXPORT
DD928416
DD928416 |  |  |  | Cl Max: | 1.146 | at alpha= | 20 | deg
JavaFoil+Calcfoil stall+Eppler ext transition |  |  |  | L/D Max: | 68.777 | at alpha= | 4 | deg
Re: | 100000 |  |  | Cd Min: | 0.00956 | at alpha= | -1.5 | deg
Mach: | 0.5 |  |  | Cl=0 at alpha= | -1.8382 | deg
|  |  |  | @ Cl=0.1, Cd= | 0.0097347
|  |  |  | @ Cl=0.4, Cd= | 0.010155
|  |  |  | @ Cl=0.6, Cd= | 0.010678
alpha (deg) | Cl | Cd | Cm | Cl/Cd
-20 | -0.989 | 0.34749 | -0.019 | -2.845
-19.5 | -0.962 | 0.34143 | -0.019 | -2.818
-19 | -0.936 | 0.32272 | -0.019 | -2.9
-18.5 | -0.91 | 0.32274 | -0.019 | -2.818
-18 | -0.883 | 0.31965 | -0.019 | -2.762
-17.5 | -0.856 | 0.29476 | -0.019 | -2.905
-17 | -0.826 | 0.27886 | -0.018 | -2.963
-16.5 | -0.799 | 0.27323 | -0.018 | -2.926
-16 | -0.772 | 0.26165 | -0.018 | -2.952
-15.5 | -0.746 | 0.26611 | -0.018 | -2.802
-15 | -0.719 | 0.25857 | -0.018 | -2.78
-14.5 | -0.692 | 0.24582 | -0.018 | -2.814
-14 | -0.665 | 0.24226 | -0.018 | -2.744
-13.5 | -0.638 | 0.24386 | -0.018 | -2.615
-13 | -0.609 | 0.22442 | -0.017 | -2.713
-12.5 | -0.582 | 0.21373 | -0.017 | -2.721
-12 | -0.554 | 0.20223 | -0.017 | -2.742
-11.5 | -0.527 | 0.20113 | -0.017 | -2.622
-11 | -0.5 | 0.19184 | -0.017 | -2.607
-10.5 | -0.473 | 0.18759 | -0.017 | -2.522
-10 | -0.446 | 0.18536 | -0.017 | -2.405
-9.5 | -0.418 | 0.15909 | -0.015 | -2.625
-9 | -0.39 | 0.15459 | -0.015 | -2.525
-8.5 | -0.363 | 0.15184 | -0.015 | -2.392
-8 | -0.336 | 0.14662 | -0.015 | -2.291
-7.5 | -0.309 | 0.14576 | -0.015 | -2.118
-7 | -0.281 | 0.142 | -0.016 | -1.982
-6.5 | -0.254 | 0.12692 | -0.013 | -2
-6 | -0.227 | 0.11723 | -0.013 | -1.933
-5.5 | -0.199 | 0.11152 | -0.014 | -1.788
-5 | -0.284 | 0.05462 | -0.013 | -5.209
-4.5 | -0.265 | 0.0448 | -0.013 | -5.912
-4 | -0.225 | 0.03962 | -0.015 | -5.674
-3.5 | -0.177 | 0.03649 | -0.018 | -4.852
-3 | -0.156 | 0.01055 | -0.044 | -14.759
-2.5 | -0.089 | 0.0103 | -0.045 | -8.644
-2 | -0.022 | 0.0097 | -0.045 | -2.239
-1.5 | 0.046 | 0.00956 | -0.046 | 4.801
-1 | 0.114 | 0.00978 | -0.046 | 11.612
-0.5 | 0.181 | 0.00983 | -0.046 | 18.43
0 | 0.249 | 0.00961 | -0.047 | 25.933
0.5 | 0.317 | 0.00992 | -0.047 | 31.954
1 | 0.384 | 0.01011 | -0.048 | 38.032
1.5 | 0.452 | 0.0103 | -0.048 | 43.87
2 | 0.519 | 0.01054 | -0.049 | 49.218
2.5 | 0.586 | 0.01085 | -0.049 | 53.947
3 | 0.652 | 0.01004 | -0.049 | 64.92
3.5 | 0.717 | 0.01062 | -0.05 | 67.558
4 | 0.781 | 0.01136 | -0.05 | 68.777
4.5 | 0.842 | 0.01591 | -0.051 | 52.912
5 | 0.897 | 0.01751 | -0.051 | 51.234
5.5 | 0.944 | 0.01892 | -0.052 | 49.915
6 | 0.771 | 0.0503 | -0.019 | 15.324
6.5 | 0.733 | 0.06066 | -0.014 | 12.088
7 | 0.474 | 0.11512 | -0.014 | 4.114
7.5 | 0.5 | 0.13624 | -0.017 | 3.671
8 | 0.526 | 0.13832 | -0.017 | 3.805
8.5 | 0.552 | 0.14713 | -0.018 | 3.754
9 | 0.579 | 0.1557 | -0.02 | 3.718
9.5 | 0.605 | 0.17264 | -0.022 | 3.506
10 | 0.631 | 0.17679 | -0.022 | 3.57
10.5 | 0.657 | 0.17702 | -0.023 | 3.711
11 | 0.684 | 0.19183 | -0.025 | 3.565
11.5 | 0.71 | 0.21691 | -0.026 | 3.274
12 | 0.736 | 0.22162 | -0.027 | 3.32
12.5 | 0.761 | 0.2197 | -0.027 | 3.465
13 | 0.787 | 0.22664 | -0.027 | 3.472
13.5 | 0.815 | 0.25748 | -0.03 | 3.165
14 | 0.84 | 0.26648 | -0.031 | 3.153
14.5 | 0.865 | 0.2684 | -0.031 | 3.224
15 | 0.89 | 0.27451 | -0.031 | 3.244
15.5 | 0.915 | 0.28507 | -0.031 | 3.211
16 | 0.941 | 0.28707 | -0.032 | 3.277
16.5 | 0.97 | 0.31509 | -0.035 | 3.077
17 | 0.994 | 0.3271 | -0.035 | 3.039
17.5 | 1.019 | 0.31964 | -0.035 | 3.187
18 | 1.043 | 0.32873 | -0.035 | 3.174
18.5 | 1.068 | 0.33612 | -0.036 | 3.177
19 | 1.092 | 0.33624 | -0.036 | 3.249
19.5 | 1.117 | 0.34588 | -0.037 | 3.23
20 | 1.146 | 0.37582 | -0.039 | 3.05

## 16. Re 100k Mach 0.50 (2)
BIGFOIL.COM POLAR EXPORT
DD928416
DD928416 |  |  |  | Cl Max: | 1.0729 | at alpha= | 20 | deg
XFOIL ncrit=9 |  |  |  | L/D Max: | 45.3383 | at alpha= | 4 | deg
Re: | 100000 |  |  | Cd Min: | 0.29757 | at alpha= | 20 | deg
Mach: | 0.5 |  |  | Cl=0 at alpha= | -0.68812 | deg
|  |  |  | @ Cl=0.1, Cd= | 0.015152
|  |  |  | @ Cl=0.4, Cd= | 0.014609
|  |  |  | @ Cl=0.6, Cd= | 0.014495
alpha (deg) | Cl | Cd | Cm | Cl/Cd
-20 | -0.8482 | 0.28315 | 0.0707 | -2.9956
-19.5 | -0.8321 | 0.28135 | 0.0638 | -2.9575
-19 | -0.8097 | 0.27073 | 0.0592 | -2.9908
-18.5 | -0.7817 | 0.25576 | 0.0572 | -3.0564
-18 | -0.7591 | 0.24732 | 0.0531 | -3.0693
-17.5 | -0.7372 | 0.23944 | 0.0486 | -3.0789
-17 | -0.7162 | 0.23199 | 0.0437 | -3.0872
-16.5 | -0.7003 | 0.228 | 0.0373 | -3.0715
-16 | -0.6913 | 0.22626 | 0.0306 | -3.0553
-15.5 | -0.6552 | 0.20851 | 0.0303 | -3.1423
-15 | -0.6331 | 0.20021 | 0.027 | -3.1622
-14.5 | -0.6145 | 0.19317 | 0.0226 | -3.1811
-14 | -0.6158 | 0.19301 | 0.0148 | -3.1905
-13.5 | -0.5772 | 0.17719 | 0.0152 | -3.2575
-13 | -0.5589 | 0.16958 | 0.0119 | -3.2958
-12.5 | -0.5575 | 0.16616 | 0.0054 | -3.3552
-12 | -0.5305 | 0.15456 | 0.0042 | -3.4323
-11.5 | -0.5122 | 0.14665 | 0.002 | -3.4927
-11 | -0.5208 | 0.14329 | -0.0053 | -3.6346
-10.5 | -0.488 | 0.13158 | -0.0043 | -3.7088
-10 | -0.4823 | 0.12523 | -0.0083 | -3.8513
-9.5 | -0.4705 | 0.11687 | -0.0106 | -4.0258
-9 | -0.4658 | 0.11047 | -0.014 | -4.2165
-8.5 | -0.4495 | 0.10236 | -0.0145 | -4.3914
-8 | -0.4444 | 0.0952 | -0.0169 | -4.6681
-7.5 | -0.453 | 0.08878 | -0.0214 | -5.1025
-7 | -0.4674 | 0.08301 | -0.0252 | -5.6306
-6.5 | -0.4477 | 0.07451 | -0.0228 | -6.0086
-6 | -0.4663 | 0.06154 | -0.0343 | -7.5772
-5.5 | -0.4736 | 0.05264 | -0.0357 | -8.997
-5 | -0.4785 | 0.04391 | -0.035 | -10.8973
-4.5 | -0.4634 | 0.03707 | -0.0313 | -12.5007
-4 | -0.4368 | 0.03071 | -0.0276 | -14.2234
-3.5 | -0.3977 | 0.02567 | -0.0242 | -15.4928
-3 | -0.3465 | 0.02139 | -0.0208 | -16.1992
-2.5 | -0.2949 | 0.0186 | -0.0177 | -15.8548
-2 | -0.2473 | 0.0162 | -0.0146 | -15.2654
-1.5 | -0.2226 | 0.0138 | -0.0046 | -16.1304
-1 | -0.0761 | 0.01443 | -0.0191 | -5.2737
-0.5 | 0.0459 | 0.01504 | -0.0314 | 3.0519
0 | 0.1669 | 0.01529 | -0.0426 | 10.9156
0.5 | 0.2926 | 0.01507 | -0.0537 | 19.4161
1 | 0.3867 | 0.01467 | -0.0577 | 26.3599
1.5 | 0.4591 | 0.01434 | -0.0569 | 32.0153
2 | 0.5177 | 0.01421 | -0.0532 | 36.4321
2.5 | 0.5717 | 0.0143 | -0.0487 | 39.979
3 | 0.6226 | 0.01465 | -0.0437 | 42.4983
3.5 | 0.6738 | 0.01518 | -0.0389 | 44.3874
4 | 0.7236 | 0.01596 | -0.0339 | 45.3383
4.5 | 0.7711 | 0.01703 | -0.0287 | 45.2789
5 | 0.8156 | 0.01856 | -0.0234 | 43.944
5.5 | 0.8566 | 0.02075 | -0.0179 | 41.2819
6 | 0.8951 | 0.02377 | -0.0125 | 37.6567
6.5 | 0.9283 | 0.02783 | -0.0068 | 33.3561
7 | 0.9552 | 0.03342 | -0.0012 | 28.5817
7.5 | 0.9651 | 0.04009 | 0.0041 | 24.0733
8 | 0.9405 | 0.04712 | 0.0093 | 19.9597
8.5 | 0.9042 | 0.05568 | 0.0093 | 16.2392
9 | 0.866 | 0.06725 | 0.0025 | 12.8773
9.5 | 0.8336 | 0.08137 | -0.0077 | 10.2446
10 | 0.8099 | 0.09644 | -0.0175 | 8.398
10.5 | 0.7957 | 0.11025 | -0.0255 | 7.2172
11 | 0.788 | 0.12308 | -0.0327 | 6.4023
11.5 | 0.7875 | 0.13496 | -0.0388 | 5.8351
12 | 0.7995 | 0.14559 | -0.0421 | 5.4914
12.5 | 0.8151 | 0.16542 | -0.0502 | 4.9275
13 | 0.8044 | 0.17288 | -0.0593 | 4.6529
13.5 | 0.8361 | 0.18432 | -0.0601 | 4.5361
14 | 0.8328 | 0.19052 | -0.0687 | 4.3712
14.5 | 0.8597 | 0.20086 | -0.0708 | 4.2801
15 | 0.8718 | 0.20963 | -0.077 | 4.1588
15.5 | 0.8872 | 0.21753 | -0.0828 | 4.0785
16 | 0.9219 | 0.23186 | -0.0835 | 3.9761
16.5 | 0.9258 | 0.23539 | -0.093 | 3.933
17 | 0.9562 | 0.24741 | -0.0945 | 3.8648
17.5 | 0.9712 | 0.25511 | -0.1014 | 3.807
18 | 0.9877 | 0.26193 | -0.1085 | 3.7709
18.5 | 1.0106 | 0.27109 | -0.1129 | 3.7279
19 | 1.0431 | 0.28873 | -0.1143 | 3.6127
19.5 | 1.0531 | 0.28992 | -0.1236 | 3.6324
20 | 1.0729 | 0.29757 | -0.1302 | 3.6055

## 17. Re 250k Mach 0.00 (1)
BIGFOIL.COM POLAR EXPORT
DD928416
DD928416 |  |  |  | Cl Max: | 0.961 | at alpha= | 7 | deg
JavaFoil+Calcfoil stall+Eppler ext transition |  |  |  | L/D Max: | 91.81 | at alpha= | 4.5 | deg
Re: | 250000 |  |  | Cd Min: | 0.00538 | at alpha= | -2 | deg
Mach: | 0 |  |  | Cl=0 at alpha= | -1.839 | deg
|  |  |  | @ Cl=0.1, Cd= | 0.0054127
|  |  |  | @ Cl=0.4, Cd= | 0.0060275
|  |  |  | @ Cl=0.6, Cd= | 0.006925
alpha (deg) | Cl | Cd | Cm | Cl/Cd
-14.5 | -0.346 | 0.1407 | -0.011 | -2.462
-14 | -0.364 | 0.13406 | -0.011 | -2.715
-13.5 | -0.382 | 0.12574 | -0.011 | -3.035
-13 | -0.399 | 0.11703 | -0.011 | -3.41
-12.5 | -0.416 | 0.1419 | -0.011 | -2.93
-12 | -0.432 | 0.13119 | -0.011 | -3.29
-11.5 | -0.446 | 0.12143 | -0.011 | -3.672
-11 | -0.458 | 0.10996 | -0.011 | -4.166
-10.5 | -0.468 | 0.09827 | -0.011 | -4.758
-10 | -0.474 | 0.08904 | -0.011 | -5.322
-9.5 | -0.476 | 0.08133 | -0.011 | -5.856
-9 | -0.474 | 0.07375 | -0.011 | -6.431
-8.5 | -0.468 | 0.06748 | -0.011 | -6.928
-8 | -0.456 | 0.06143 | -0.011 | -7.418
-7.5 | -0.439 | 0.05722 | -0.01 | -7.667
-7 | -0.417 | 0.0519 | -0.011 | -8.028
-6.5 | -0.39 | 0.04816 | -0.011 | -8.092
-6 | -0.358 | 0.04465 | -0.012 | -8.025
-5.5 | -0.323 | 0.04165 | -0.012 | -7.757
-5 | -0.285 | 0.0383 | -0.014 | -7.432
-4.5 | -0.245 | 0.03529 | -0.018 | -6.93
-4 | -0.249 | 0.00857 | -0.038 | -29.049
-3.5 | -0.193 | 0.0083 | -0.038 | -23.226
-3 | -0.135 | 0.00748 | -0.038 | -18.11
-2.5 | -0.077 | 0.00543 | -0.039 | -14.221
-2 | -0.019 | 0.00538 | -0.039 | -3.497
-1.5 | 0.04 | 0.0054 | -0.039 | 7.371
-1 | 0.098 | 0.00541 | -0.04 | 18.2
-0.5 | 0.157 | 0.00549 | -0.04 | 28.591
0 | 0.216 | 0.00555 | -0.041 | 38.891
0.5 | 0.275 | 0.0057 | -0.041 | 48.204
1 | 0.333 | 0.00583 | -0.041 | 57.171
1.5 | 0.391 | 0.006 | -0.042 | 65.209
2 | 0.45 | 0.00618 | -0.042 | 72.782
2.5 | 0.508 | 0.0064 | -0.042 | 79.368
3 | 0.565 | 0.00675 | -0.043 | 83.755
3.5 | 0.623 | 0.00704 | -0.043 | 88.43
4 | 0.68 | 0.00748 | -0.044 | 90.809
4.5 | 0.735 | 0.008 | -0.044 | 91.81
5 | 0.788 | 0.00884 | -0.044 | 89.222
5.5 | 0.84 | 0.00985 | -0.045 | 85.267
6 | 0.886 | 0.01528 | -0.045 | 57.965
6.5 | 0.926 | 0.01601 | -0.045 | 57.87
7 | 0.961 | 0.01688 | -0.046 | 56.938
7.5 | 0.797 | 0.04988 | -0.023 | 15.984
8 | 0.808 | 0.05464 | -0.016 | 14.784
8.5 | 0.816 | 0.05837 | -0.013 | 13.987
9 | 0.819 | 0.06328 | -0.013 | 12.94
9.5 | 0.815 | 0.06876 | -0.013 | 11.847
10 | 0.804 | 0.07542 | -0.013 | 10.661
10.5 | 0.788 | 0.08263 | -0.013 | 9.531
11 | 0.766 | 0.09041 | -0.013 | 8.473
11.5 | 0.74 | 0.09189 | -0.014 | 8.056
12 | 0.711 | 0.09917 | -0.015 | 7.172

## 18. Re 250k Mach 0.00 (2)
BIGFOIL.COM POLAR EXPORT
DD928416
DD928416 |  |  |  | Cl Max: | 1.0718 | at alpha= | 10 | deg
XFOIL ncrit=9 |  |  |  | L/D Max: | 68.4296 | at alpha= | 4.5 | deg
Re: | 250000 |  |  | Cd Min: | 0.05563 | at alpha= | 11 | deg
Mach: | 0 |  |  | Cl=0 at alpha= | -99 | deg
|  |  |  | @ Cl=0.1, Cd= | 0.008
|  |  |  | @ Cl=0.4, Cd= | 0.0076459
|  |  |  | @ Cl=0.6, Cd= | 0.0089029
alpha (deg) | Cl | Cd | Cm | Cl/Cd
0 | 0.2792 | 0.008 | -0.0567 | 34.9
0.5 | 0.3323 | 0.00775 | -0.0559 | 42.8774
1 | 0.3752 | 0.00764 | -0.0529 | 49.1099
1.5 | 0.4175 | 0.00765 | -0.0498 | 54.5752
2 | 0.4597 | 0.00778 | -0.0467 | 59.0874
2.5 | 0.5017 | 0.00801 | -0.0437 | 62.6342
3 | 0.5441 | 0.00834 | -0.0408 | 65.2398
3.5 | 0.5869 | 0.00875 | -0.0381 | 67.0743
4 | 0.6306 | 0.00926 | -0.0356 | 68.0994
4.5 | 0.6754 | 0.00987 | -0.0335 | 68.4296
5 | 0.7203 | 0.01062 | -0.0316 | 67.8249
5.5 | 0.765 | 0.01155 | -0.0298 | 66.2338
6 | 0.809 | 0.0127 | -0.0282 | 63.7008
6.5 | 0.8518 | 0.01415 | -0.0265 | 60.1979
7 | 0.8932 | 0.01587 | -0.0245 | 56.2823
7.5 | 0.9302 | 0.01823 | -0.0218 | 51.0258
8 | 0.9632 | 0.02131 | -0.0183 | 45.1994
8.5 | 1.0009 | 0.02365 | -0.0159 | 42.3214
9 | 1.0319 | 0.02897 | -0.0127 | 35.6196
9.5 | 1.0607 | 0.03396 | -0.0094 | 31.2338
10 | 1.0718 | 0.04062 | -0.0049 | 26.386
10.5 | 1.0587 | 0.04792 | 0.0007 | 22.0931
11 | 1.0236 | 0.05563 | 0.0057 | 18.4001

## 19. Re 250k Mach 0.10 (1)
BIGFOIL.COM POLAR EXPORT
DD928416
DD928416 |  |  |  | Cl Max: | 0.963 | at alpha= | 7 | deg
JavaFoil+Calcfoil stall+Eppler ext transition |  |  |  | L/D Max: | 92.59 | at alpha= | 4.5 | deg
Re: | 250000 |  |  | Cd Min: | 0.00536 | at alpha= | -2 | deg
Mach: | 0.1 |  |  | Cl=0 at alpha= | -1.839 | deg
|  |  |  | @ Cl=0.1, Cd= | 0.005401
|  |  |  | @ Cl=0.4, Cd= | 0.0060002
|  |  |  | @ Cl=0.6, Cd= | 0.00688
alpha (deg) | Cl | Cd | Cm | Cl/Cd
-14.5 | -0.305 | 0.14682 | -0.011 | -2.077
-14 | -0.325 | 0.13688 | -0.011 | -2.372
-13.5 | -0.345 | 0.12732 | -0.011 | -2.708
-13 | -0.365 | 0.12027 | -0.011 | -3.034
-12.5 | -0.385 | 0.11193 | -0.011 | -3.436
-12 | -0.403 | 0.14288 | -0.011 | -2.824
-11.5 | -0.421 | 0.12729 | -0.011 | -3.307
-11 | -0.437 | 0.11595 | -0.011 | -3.765
-10.5 | -0.449 | 0.10192 | -0.011 | -4.41
-10 | -0.459 | 0.09224 | -0.011 | -4.977
-9.5 | -0.465 | 0.08305 | -0.011 | -5.594
-9 | -0.465 | 0.07516 | -0.011 | -6.193
-8.5 | -0.461 | 0.0688 | -0.011 | -6.704
-8 | -0.452 | 0.06249 | -0.011 | -7.227
-7.5 | -0.436 | 0.05758 | -0.011 | -7.577
-7 | -0.416 | 0.05235 | -0.011 | -7.938
-6.5 | -0.39 | 0.04856 | -0.011 | -8.022
-6 | -0.359 | 0.04493 | -0.012 | -7.986
-5.5 | -0.324 | 0.04187 | -0.012 | -7.736
-5 | -0.286 | 0.03838 | -0.014 | -7.443
-4.5 | -0.245 | 0.03543 | -0.018 | -6.929
-4 | -0.25 | 0.00854 | -0.038 | -29.258
-3.5 | -0.194 | 0.00828 | -0.038 | -23.407
-3 | -0.136 | 0.00745 | -0.039 | -18.274
-2.5 | -0.078 | 0.00541 | -0.039 | -14.35
-2 | -0.019 | 0.00536 | -0.039 | -3.531
-1.5 | 0.04 | 0.00537 | -0.04 | 7.444
-1 | 0.099 | 0.0054 | -0.04 | 18.304
-0.5 | 0.158 | 0.00546 | -0.04 | 28.91
0 | 0.217 | 0.00552 | -0.041 | 39.339
0.5 | 0.276 | 0.00566 | -0.041 | 48.749
1 | 0.335 | 0.0058 | -0.041 | 57.758
1.5 | 0.393 | 0.00598 | -0.042 | 65.806
2 | 0.452 | 0.00615 | -0.042 | 73.461
2.5 | 0.51 | 0.00639 | -0.043 | 79.896
3 | 0.568 | 0.00672 | -0.043 | 84.602
3.5 | 0.626 | 0.00701 | -0.043 | 89.276
4 | 0.683 | 0.00746 | -0.044 | 91.485
4.5 | 0.738 | 0.00797 | -0.044 | 92.59
5 | 0.792 | 0.00881 | -0.045 | 89.914
5.5 | 0.844 | 0.00975 | -0.045 | 86.505
6 | 0.889 | 0.01537 | -0.045 | 57.852
6.5 | 0.929 | 0.01612 | -0.046 | 57.67
7 | 0.963 | 0.01699 | -0.046 | 56.684
7.5 | 0.795 | 0.0507 | -0.021 | 15.681
8 | 0.807 | 0.05478 | -0.016 | 14.734
8.5 | 0.814 | 0.05888 | -0.013 | 13.822
9 | 0.814 | 0.06418 | -0.013 | 12.68
9.5 | 0.806 | 0.06983 | -0.013 | 11.548
10 | 0.792 | 0.07681 | -0.013 | 10.314
10.5 | 0.772 | 0.08373 | -0.013 | 9.218
11 | 0.746 | 0.09222 | -0.014 | 8.088
11.5 | 0.716 | 0.09408 | -0.015 | 7.608
12 | 0.682 | 0.10039 | -0.015 | 6.793

## 20. Re 250k Mach 0.10 (2)
BIGFOIL.COM POLAR EXPORT
DD928416
DD928416 |  |  |  | Cl Max: | 1.0656 | at alpha= | 10 | deg
XFOIL ncrit=9 |  |  |  | L/D Max: | 68.2596 | at alpha= | 4.5 | deg
Re: | 250000 |  |  | Cd Min: | 0.16034 | at alpha= | 14 | deg
Mach: | 0.1 |  |  | Cl=0 at alpha= | -99 | deg
|  |  |  | @ Cl=0.1, Cd= | 0.00801
|  |  |  | @ Cl=0.4, Cd= | 0.0076654
|  |  |  | @ Cl=0.6, Cd= | 0.0089134
alpha (deg) | Cl | Cd | Cm | Cl/Cd
0 | 0.2788 | 0.00801 | -0.0565 | 34.8065
0.5 | 0.3335 | 0.00776 | -0.0559 | 42.9768
1 | 0.377 | 0.00766 | -0.053 | 49.2167
1.5 | 0.4197 | 0.00767 | -0.0499 | 54.7197
2 | 0.462 | 0.0078 | -0.0468 | 59.2308
2.5 | 0.5043 | 0.00804 | -0.0438 | 62.7239
3 | 0.5468 | 0.00837 | -0.0409 | 65.3286
3.5 | 0.5898 | 0.00879 | -0.0381 | 67.099
4 | 0.6336 | 0.00932 | -0.0356 | 67.9828
4.5 | 0.6785 | 0.00994 | -0.0334 | 68.2596
5 | 0.7238 | 0.0107 | -0.0315 | 67.6449
5.5 | 0.7688 | 0.01163 | -0.0297 | 66.1049
6 | 0.8127 | 0.01285 | -0.0279 | 63.2451
6.5 | 0.8558 | 0.0143 | -0.0261 | 59.8462
7 | 0.8967 | 0.01613 | -0.024 | 55.5921
7.5 | 0.934 | 0.01851 | -0.0212 | 50.4592
8 | 0.9667 | 0.0217 | -0.0175 | 44.5484
8.5 | 1.0035 | 0.0243 | -0.015 | 41.2963
9 | 1.0341 | 0.02975 | -0.0116 | 34.7597
9.5 | 1.0597 | 0.03507 | -0.008 | 30.2167
10 | 1.0656 | 0.04184 | -0.0033 | 25.4685
10.5 | 1.0468 | 0.04872 | 0.0028 | 21.486
11 | 1.0118 | 0.05634 | 0.0065 | 17.9588
12.5 | 0.9214 | 0.08974 | -0.0111 | 10.2674
13 | 0.8235 | 0.13215 | -0.0367 | 6.2316
13.5 | 0.8067 | 0.15203 | -0.045 | 5.3062
14 | 0.8166 | 0.16034 | -0.048 | 5.0929

## 21. Re 250k Mach 0.25 (1)
BIGFOIL.COM POLAR EXPORT
DD928416
DD928416 |  |  |  | Cl Max: | 0.974 | at alpha= | 7 | deg
JavaFoil+Calcfoil stall+Eppler ext transition |  |  |  | L/D Max: | 92.998 | at alpha= | 4.5 | deg
Re: | 250000 |  |  | Cd Min: | 0.00535 | at alpha= | -1.5 | deg
Mach: | 0.25 |  |  | Cl=0 at alpha= | -1.8417 | deg
|  |  |  | @ Cl=0.1, Cd= | 0.0054177
|  |  |  | @ Cl=0.4, Cd= | 0.0059587
|  |  |  | @ Cl=0.6, Cd= | 0.11457
alpha (deg) | Cl | Cd | Cm | Cl/Cd
-13 | -0.064 | 0.13723 | -0.013 | -0.465
-12.5 | -0.061 | 0.12337 | -0.013 | -0.494
-12 | -0.086 | 0.11263 | -0.013 | -0.764
-11.5 | -0.178 | 0.10822 | -0.013 | -1.642
-11 | -0.235 | 0.09937 | -0.012 | -2.361
-10.5 | -0.283 | 0.09073 | -0.012 | -3.122
-10 | -0.325 | 0.12625 | -0.012 | -2.576
-9.5 | -0.36 | 0.10693 | -0.012 | -3.368
-9 | -0.387 | 0.09103 | -0.012 | -4.253
-8.5 | -0.405 | 0.07934 | -0.012 | -5.108
-8 | -0.414 | 0.07027 | -0.011 | -5.894
-7.5 | -0.413 | 0.0634 | -0.011 | -6.521
-7 | -0.404 | 0.05651 | -0.011 | -7.143
-6.5 | -0.385 | 0.05068 | -0.011 | -7.604
-6 | -0.36 | 0.0464 | -0.012 | -7.752
-5.5 | -0.328 | 0.04261 | -0.012 | -7.69
-5 | -0.291 | 0.03898 | -0.013 | -7.455
-4.5 | -0.25 | 0.03629 | -0.016 | -6.889
-4 | -0.256 | 0.00862 | -0.039 | -29.719
-3.5 | -0.199 | 0.00828 | -0.039 | -24.012
-3 | -0.14 | 0.00802 | -0.04 | -17.441
-2.5 | -0.08 | 0.00542 | -0.04 | -14.709
-2 | -0.019 | 0.00538 | -0.04 | -3.618
-1.5 | 0.041 | 0.00535 | -0.041 | 7.67
-1 | 0.102 | 0.00542 | -0.041 | 18.762
-0.5 | 0.162 | 0.00547 | -0.042 | 29.633
0 | 0.223 | 0.00554 | -0.042 | 40.29
0.5 | 0.284 | 0.00565 | -0.042 | 50.176
1 | 0.344 | 0.0058 | -0.043 | 59.347
1.5 | 0.404 | 0.00597 | -0.043 | 67.668
2 | 0.464 | 0.00615 | -0.043 | 75.484
2.5 | 0.524 | 0.00639 | -0.044 | 81.992
3 | 0.584 | 0.00676 | -0.044 | 86.331
3.5 | 0.643 | 0.00712 | -0.045 | 90.319
4 | 0.701 | 0.00758 | -0.045 | 92.565
4.5 | 0.758 | 0.00815 | -0.045 | 92.998
5 | 0.812 | 0.00912 | -0.046 | 89.135
5.5 | 0.864 | 0.0143 | -0.046 | 60.436
6 | 0.909 | 0.0159 | -0.047 | 57.149
6.5 | 0.946 | 0.01677 | -0.047 | 56.389
7 | 0.974 | 0.0177 | -0.047 | 54.988
7.5 | 0.794 | 0.05241 | -0.017 | 15.141
8 | 0.796 | 0.05666 | -0.013 | 14.047
8.5 | 0.788 | 0.08116 | -0.017 | 9.712
9 | 0.767 | 0.06949 | -0.013 | 11.035
9.5 | 0.734 | 0.07816 | -0.013 | 9.387
10 | 0.688 | 0.07994 | -0.014 | 8.611
10.5 | 0.632 | 0.08762 | -0.015 | 7.212
11 | 0.566 | 0.09633 | -0.015 | 5.876
11.5 | 0.493 | 0.15686 | -0.018 | 3.14
12 | 0.412 | 0.11457 | -0.016 | 3.598

## 22. Re 250k Mach 0.25 (2)
BIGFOIL.COM POLAR EXPORT
DD928416
DD928416 |  |  |  | Cl Max: | 1.0376 | at alpha= | 9.5 | deg
XFOIL ncrit=9 |  |  |  | L/D Max: | 67.6691 | at alpha= | 4 | deg
Re: | 250000 |  |  | Cd Min: | 0.24693 | at alpha= | -19.5 | deg
Mach: | 0.25 |  |  | Cl=0 at alpha= | -1.2992 | deg
|  |  |  | @ Cl=0.1, Cd= | 0.008482
|  |  |  | @ Cl=0.4, Cd= | 0.0077712
|  |  |  | @ Cl=0.6, Cd= | 0.0089946
alpha (deg) | Cl | Cd | Cm | Cl/Cd
-19.5 | -0.751 | 0.24693 | 0.0545 | -3.0413
-19 | -0.7332 | 0.24027 | 0.051 | -3.0516
-18.5 | -0.7156 | 0.23367 | 0.0472 | -3.0624
-18 | -0.698 | 0.22694 | 0.0433 | -3.0757
-17.5 | -0.6805 | 0.22011 | 0.0394 | -3.0916
-17 | -0.6658 | 0.21507 | 0.0336 | -3.0957
-16.5 | -0.6543 | 0.20993 | 0.0284 | -3.1168
-16 | -0.6403 | 0.20333 | 0.0242 | -3.1491
-15.5 | -0.6174 | 0.19142 | 0.0234 | -3.2254
-15 | -0.6003 | 0.18433 | 0.0209 | -3.2567
-14.5 | -0.5848 | 0.17741 | 0.0179 | -3.2963
-14 | -0.5703 | 0.17025 | 0.0147 | -3.3498
-13.5 | -0.5566 | 0.16308 | 0.0114 | -3.413
-13 | -0.5465 | 0.1562 | 0.0068 | -3.4987
-12.5 | -0.5406 | 0.14974 | 0.0015 | -3.6103
-12 | -0.531 | 0.14219 | -0.0025 | -3.7344
-11.5 | -0.5256 | 0.13213 | -0.0057 | -3.9779
-11 | -0.5085 | 0.1246 | -0.0051 | -4.0811
-10.5 | -0.4981 | 0.11757 | -0.0072 | -4.2366
-10 | -0.4907 | 0.11022 | -0.0101 | -4.452
-9.5 | -0.4909 | 0.1021 | -0.0167 | -4.808
-9 | -0.4896 | 0.09401 | -0.0227 | -5.208
-8.5 | -0.4922 | 0.08493 | -0.0236 | -5.7954
-8 | -0.4889 | 0.07829 | -0.0255 | -6.2447
-7.5 | -0.5017 | 0.07028 | -0.0306 | -7.1386
-7 | -0.5081 | 0.06131 | -0.0355 | -8.2874
-6.5 | -0.5126 | 0.05401 | -0.0373 | -9.4908
-5.5 | -0.4902 | 0.03617 | -0.0297 | -13.5527
-5 | -0.4724 | 0.02493 | -0.0248 | -18.9491
-4.5 | -0.4349 | 0.01989 | -0.0211 | -21.8653
-4 | -0.3909 | 0.01713 | -0.018 | -22.8196
-3.5 | -0.322 | 0.01423 | -0.0203 | -22.6283
-3 | -0.2435 | 0.01212 | -0.0245 | -20.0908
-2.5 | -0.1676 | 0.01033 | -0.0293 | -16.2246
-2 | -0.1037 | 0.00859 | -0.0303 | -12.0722
-1.5 | -0.0347 | 0.0085 | -0.0303 | -4.0824
-1 | 0.0517 | 0.00853 | -0.0343 | 6.061
-0.5 | 0.1724 | 0.00841 | -0.0462 | 20.4994
0 | 0.2774 | 0.0081 | -0.0555 | 34.2469
0.5 | 0.3435 | 0.00783 | -0.0569 | 43.8697
1 | 0.3878 | 0.00776 | -0.0538 | 49.9742
1.5 | 0.4315 | 0.0078 | -0.0506 | 55.3205
2 | 0.4749 | 0.00797 | -0.0474 | 59.5859
2.5 | 0.5181 | 0.00824 | -0.0442 | 62.8762
3 | 0.5615 | 0.0086 | -0.041 | 65.2907
3.5 | 0.6054 | 0.00905 | -0.038 | 66.895
4 | 0.6503 | 0.00961 | -0.0353 | 67.6691
4.5 | 0.6963 | 0.0103 | -0.0328 | 67.6019
5 | 0.7426 | 0.01115 | -0.0306 | 66.6009
5.5 | 0.7884 | 0.01222 | -0.0285 | 64.5172
6 | 0.8331 | 0.01359 | -0.0264 | 61.3024
6.5 | 0.8764 | 0.01527 | -0.0241 | 57.3936
7 | 0.9158 | 0.01754 | -0.021 | 52.2121
7.5 | 0.9501 | 0.02043 | -0.0172 | 46.5051
8 | 0.9848 | 0.02399 | -0.0132 | 41.0504
8.5 | 1.0164 | 0.02801 | -0.0098 | 36.287
9 | 1.0353 | 0.03441 | -0.0053 | 30.0872
9.5 | 1.0376 | 0.04057 | 0 | 25.5755
10 | 1.0154 | 0.04685 | 0.0061 | 21.6734
10.5 | 0.9847 | 0.05439 | 0.0078 | 18.1044
11 | 0.9498 | 0.06463 | 0.0037 | 14.696
11.5 | 0.9118 | 0.07859 | -0.0051 | 11.602
12 | 0.8862 | 0.0934 | -0.0161 | 9.4882
12.5 | 0.8278 | 0.12422 | -0.034 | 6.664
13 | 0.8126 | 0.13994 | -0.0416 | 5.8068
13.5 | 0.8042 | 0.15758 | -0.0491 | 5.1034
14 | 0.8137 | 0.16672 | -0.0531 | 4.8806
14.5 | 0.83 | 0.17463 | -0.0546 | 4.7529

## 23. Re 250k Mach 0.50 (1)
BIGFOIL.COM POLAR EXPORT
DD928416
DD928416 |  |  |  | Cl Max: | 1.146 | at alpha= | 20 | deg
JavaFoil+Calcfoil stall+Eppler ext transition |  |  |  | L/D Max: | 90.526 | at alpha= | 4 | deg
Re: | 250000 |  |  | Cd Min: | 0.0056 | at alpha= | -1.5 | deg
Mach: | 0.5 |  |  | Cl=0 at alpha= | -1.8382 | deg
|  |  |  | @ Cl=0.1, Cd= | 0.0056397
|  |  |  | @ Cl=0.4, Cd= | 0.0062288
|  |  |  | @ Cl=0.6, Cd= | 0.0071091
alpha (deg) | Cl | Cd | Cm | Cl/Cd
-20 | -0.989 | 0.26506 | -0.019 | -3.73
-19.5 | -0.962 | 0.26486 | -0.019 | -3.634
-19 | -0.936 | 0.25284 | -0.019 | -3.702
-18.5 | -0.91 | 0.23974 | -0.019 | -3.794
-18 | -0.883 | 0.23853 | -0.019 | -3.702
-17.5 | -0.857 | 0.22566 | -0.019 | -3.798
-17 | -0.827 | 0.21515 | -0.018 | -3.842
-16.5 | -0.8 | 0.2087 | -0.018 | -3.831
-16 | -0.773 | 0.20144 | -0.018 | -3.835
-15.5 | -0.746 | 0.19619 | -0.018 | -3.801
-15 | -0.719 | 0.19466 | -0.018 | -3.692
-14.5 | -0.692 | 0.19237 | -0.018 | -3.597
-14 | -0.665 | 0.18264 | -0.018 | -3.64
-13.5 | -0.638 | 0.18675 | -0.019 | -3.416
-13 | -0.609 | 0.16828 | -0.017 | -3.619
-12.5 | -0.582 | 0.16177 | -0.017 | -3.596
-12 | -0.555 | 0.15793 | -0.017 | -3.511
-11.5 | -0.527 | 0.15328 | -0.017 | -3.441
-11 | -0.5 | 0.14764 | -0.017 | -3.389
-10.5 | -0.473 | 0.14013 | -0.017 | -3.376
-10 | -0.446 | 0.13776 | -0.017 | -3.237
-9.5 | -0.418 | 0.12107 | -0.015 | -3.45
-9 | -0.39 | 0.11949 | -0.015 | -3.268
-8.5 | -0.363 | 0.11674 | -0.015 | -3.112
-8 | -0.336 | 0.11291 | -0.016 | -2.976
-7.5 | -0.309 | 0.11205 | -0.016 | -2.756
-7 | -0.281 | 0.10845 | -0.016 | -2.596
-6.5 | -0.254 | 0.09294 | -0.013 | -2.732
-6 | -0.227 | 0.08916 | -0.014 | -2.542
-5.5 | -0.199 | 0.08488 | -0.014 | -2.35
-5 | -0.285 | 0.04648 | -0.013 | -6.121
-4.5 | -0.265 | 0.03976 | -0.014 | -6.662
-4 | -0.225 | 0.03597 | -0.018 | -6.258
-3.5 | -0.22 | 0.00858 | -0.044 | -25.66
-3 | -0.156 | 0.00826 | -0.044 | -18.852
-2.5 | -0.089 | 0.00798 | -0.045 | -11.157
-2 | -0.022 | 0.00561 | -0.045 | -3.874
-1.5 | 0.046 | 0.0056 | -0.046 | 8.188
-1 | 0.114 | 0.00565 | -0.046 | 20.096
-0.5 | 0.181 | 0.00574 | -0.046 | 31.596
0 | 0.249 | 0.00584 | -0.047 | 42.695
0.5 | 0.317 | 0.006 | -0.047 | 52.827
1 | 0.384 | 0.00617 | -0.048 | 62.32
1.5 | 0.452 | 0.00642 | -0.048 | 70.379
2 | 0.519 | 0.00668 | -0.049 | 77.615
2.5 | 0.586 | 0.00702 | -0.049 | 83.415
3 | 0.652 | 0.00744 | -0.049 | 87.662
3.5 | 0.717 | 0.00794 | -0.05 | 90.399
4 | 0.781 | 0.00863 | -0.05 | 90.526
4.5 | 0.842 | 0.00959 | -0.051 | 87.82
5 | 0.897 | 0.01058 | -0.051 | 84.779
5.5 | 0.944 | 0.01544 | -0.052 | 61.135
6 | 0.962 | 0.01819 | -0.052 | 52.884
6.5 | 0.733 | 0.05207 | -0.014 | 14.081
7 | 0.474 | 0.06156 | -0.016 | 7.696
7.5 | 0.5 | 0.10434 | -0.018 | 4.794
8 | 0.526 | 0.10647 | -0.018 | 4.943
8.5 | 0.552 | 0.11032 | -0.018 | 5.008
9 | 0.579 | 0.12116 | -0.022 | 4.78
9.5 | 0.605 | 0.13001 | -0.022 | 4.656
10 | 0.631 | 0.13383 | -0.023 | 4.717
10.5 | 0.657 | 0.13668 | -0.023 | 4.808
11 | 0.685 | 0.14812 | -0.026 | 4.621
11.5 | 0.71 | 0.15739 | -0.026 | 4.512
12 | 0.736 | 0.15897 | -0.027 | 4.628
12.5 | 0.761 | 0.16368 | -0.027 | 4.652
13 | 0.787 | 0.17242 | -0.028 | 4.566
13.5 | 0.815 | 0.18909 | -0.03 | 4.31
14 | 0.84 | 0.19488 | -0.031 | 4.311
14.5 | 0.865 | 0.20019 | -0.031 | 4.323
15 | 0.891 | 0.20322 | -0.031 | 4.382
15.5 | 0.916 | 0.21336 | -0.032 | 4.292
16 | 0.941 | 0.21807 | -0.032 | 4.316
16.5 | 0.97 | 0.23878 | -0.035 | 4.061
17 | 0.994 | 0.23957 | -0.035 | 4.15
17.5 | 1.019 | 0.2412 | -0.035 | 4.224
18 | 1.043 | 0.24701 | -0.035 | 4.224
18.5 | 1.068 | 0.25584 | -0.036 | 4.175
19 | 1.093 | 0.26065 | -0.036 | 4.193
19.5 | 1.118 | 0.26787 | -0.037 | 4.175
20 | 1.146 | 0.27514 | -0.039 | 4.167

## 24. Re 250k Mach 0.50 (2)
BIGFOIL.COM POLAR EXPORT
DD928416
DD928416 |  |  |  | Cl Max: | 1.0758 | at alpha= | 20 | deg
XFOIL ncrit=9 |  |  |  | L/D Max: | 65.6324 | at alpha= | 4 | deg
Re: | 250000 |  |  | Cd Min: | 0.29668 | at alpha= | 20 | deg
Mach: | 0.5 |  |  | Cl=0 at alpha= | -1.438 | deg
|  |  |  | @ Cl=0.1, Cd= | 0.00854
|  |  |  | @ Cl=0.4, Cd= | 0.0082873
|  |  |  | @ Cl=0.6, Cd= | 0.0093366
alpha (deg) | Cl | Cd | Cm | Cl/Cd
-20 | -0.8408 | 0.27737 | 0.0718 | -3.0313
-19.5 | -0.819 | 0.26936 | 0.0669 | -3.0405
-19 | -0.7971 | 0.26135 | 0.0621 | -3.0499
-18.5 | -0.775 | 0.25326 | 0.0572 | -3.0601
-18 | -0.7531 | 0.24614 | 0.0514 | -3.0596
-17.5 | -0.7355 | 0.24096 | 0.0449 | -3.0524
-17 | -0.7123 | 0.22951 | 0.0416 | -3.1036
-16.5 | -0.6897 | 0.22056 | 0.0385 | -3.127
-16 | -0.6685 | 0.21265 | 0.0346 | -3.1437
-15.5 | -0.6478 | 0.20488 | 0.0306 | -3.1619
-15 | -0.6274 | 0.19699 | 0.0264 | -3.1849
-14.5 | -0.6076 | 0.18924 | 0.022 | -3.2107
-14 | -0.5936 | 0.18328 | 0.0158 | -3.2388
-13.5 | -0.5812 | 0.17684 | 0.0106 | -3.2866
-13 | -0.5666 | 0.16914 | 0.0061 | -3.3499
-12.5 | -0.5391 | 0.15696 | 0.0063 | -3.4346
-12 | -0.5215 | 0.14923 | 0.0038 | -3.4946
-11.5 | -0.5064 | 0.14159 | 0.0007 | -3.5765
-11 | -0.494 | 0.13398 | -0.0032 | -3.6871
-10.5 | -0.4902 | 0.12738 | -0.0099 | -3.8483
-10 | -0.4822 | 0.11967 | -0.0147 | -4.0294
-9.5 | -0.4615 | 0.11054 | -0.0121 | -4.175
-9 | -0.4525 | 0.10312 | -0.0152 | -4.3881
-8.5 | -0.4551 | 0.09569 | -0.0236 | -4.756
-8 | -0.4541 | 0.08756 | -0.0297 | -5.1862
-7.5 | -0.4468 | 0.07895 | -0.0282 | -5.6593
-7 | -0.4444 | 0.0718 | -0.0299 | -6.1894
-6 | -0.4732 | 0.05365 | -0.0375 | -8.8201
-5.5 | -0.4873 | 0.04583 | -0.0357 | -10.6328
-5 | -0.4915 | 0.03696 | -0.032 | -13.2982
-4.5 | -0.4827 | 0.03057 | -0.0272 | -15.79
-4 | -0.4146 | 0.0226 | -0.0307 | -18.3451
-3.5 | -0.3284 | 0.01711 | -0.0346 | -19.1935
-3 | -0.2403 | 0.01384 | -0.0374 | -17.3627
-2.5 | -0.1514 | 0.01173 | -0.0415 | -12.9071
-2 | -0.0685 | 0.00967 | -0.0454 | -7.0838
-1.5 | -0.0087 | 0.00859 | -0.0416 | -1.0128
-1 | 0.0614 | 0.00854 | -0.0393 | 7.1897
-0.5 | 0.1495 | 0.00854 | -0.0414 | 17.5059
0 | 0.2704 | 0.00844 | -0.0514 | 32.0379
0.5 | 0.3801 | 0.00828 | -0.0598 | 45.9058
1 | 0.4348 | 0.0083 | -0.0573 | 52.3855
1.5 | 0.4834 | 0.00846 | -0.0536 | 57.1395
2 | 0.5313 | 0.00873 | -0.0497 | 60.8591
2.5 | 0.5784 | 0.00911 | -0.0455 | 63.4907
3 | 0.6251 | 0.0096 | -0.0412 | 65.1146
4 | 0.7213 | 0.01099 | -0.0329 | 65.6324
4.5 | 0.7714 | 0.01198 | -0.0291 | 64.3907
5 | 0.8216 | 0.01324 | -0.0254 | 62.0544
5.5 | 0.8697 | 0.01491 | -0.0214 | 58.33
6 | 0.9146 | 0.01705 | -0.0167 | 53.6422
6.5 | 0.9485 | 0.02027 | -0.0105 | 46.7933
7 | 0.9771 | 0.02436 | -0.0039 | 40.1108
7.5 | 0.9906 | 0.02947 | 0.0031 | 33.6138
8 | 0.9774 | 0.03558 | 0.0096 | 27.4705
8.5 | 0.9523 | 0.04327 | 0.0115 | 22.0083
9 | 0.9219 | 0.05345 | 0.0072 | 17.2479
9.5 | 0.8912 | 0.06633 | -0.002 | 13.4359
10 | 0.8624 | 0.08099 | -0.0125 | 10.6482
10.5 | 0.8376 | 0.09602 | -0.022 | 8.7232
11 | 0.8196 | 0.11044 | -0.03 | 7.4212
11.5 | 0.81 | 0.12379 | -0.0368 | 6.5433
12 | 0.8081 | 0.13652 | -0.0434 | 5.9193
12.5 | 0.812 | 0.14863 | -0.0497 | 5.4632
13 | 0.8191 | 0.16041 | -0.0559 | 5.1063
14 | 0.8399 | 0.1851 | -0.0685 | 4.5375
14.5 | 0.8564 | 0.19476 | -0.0736 | 4.3972
15 | 0.8756 | 0.20382 | -0.0778 | 4.2959
15.5 | 0.9026 | 0.21409 | -0.0794 | 4.216
16 | 0.9205 | 0.22515 | -0.0848 | 4.0884
16.5 | 0.9326 | 0.23324 | -0.0928 | 3.9985
17 | 0.9496 | 0.24201 | -0.1001 | 3.9238
17.5 | 0.9708 | 0.25072 | -0.105 | 3.872
18 | 1.0001 | 0.26339 | -0.1058 | 3.797
18.5 | 1.0173 | 0.27169 | -0.1125 | 3.7443
19 | 1.0335 | 0.2788 | -0.1205 | 3.707
19.5 | 1.0543 | 0.28767 | -0.1271 | 3.665
20 | 1.0758 | 0.29668 | -0.1327 | 3.6261

## 25. Re 500k Mach 0.00 (1)
BIGFOIL.COM POLAR EXPORT
DD928416
DD928416 |  |  |  | Cl Max: | 1.008 | at alpha= | 8 | deg
JavaFoil+Calcfoil stall+Eppler ext transition |  |  |  | L/D Max: | 110.844 | at alpha= | 4 | deg
Re: | 500000 |  |  | Cd Min: | 0.00395 | at alpha= | -2 | deg
Mach: | 0 |  |  | Cl=0 at alpha= | -1.839 | deg
|  |  |  | @ Cl=0.1, Cd= | 0.0041627
|  |  |  | @ Cl=0.4, Cd= | 0.004749
|  |  |  | @ Cl=0.6, Cd= | 0.0056331
alpha (deg) | Cl | Cd | Cm | Cl/Cd
-14.5 | -0.347 | 0.12721 | -0.012 | -2.725
-14 | -0.364 | 0.11858 | -0.012 | -3.072
-13.5 | -0.382 | 0.11137 | -0.012 | -3.429
-13 | -0.399 | 0.10512 | -0.012 | -3.799
-12.5 | -0.416 | 0.10026 | -0.012 | -4.151
-12 | -0.432 | 0.09352 | -0.012 | -4.619
-11.5 | -0.446 | 0.08843 | -0.012 | -5.045
-11 | -0.458 | 0.08289 | -0.012 | -5.53
-10.5 | -0.468 | 0.08747 | -0.012 | -5.347
-10 | -0.474 | 0.07963 | -0.012 | -5.952
-9.5 | -0.476 | 0.07328 | -0.011 | -6.501
-9 | -0.474 | 0.0667 | -0.011 | -7.112
-8.5 | -0.468 | 0.0614 | -0.011 | -7.615
-8 | -0.456 | 0.05657 | -0.011 | -8.057
-7.5 | -0.439 | 0.0526 | -0.011 | -8.34
-7 | -0.417 | 0.04856 | -0.012 | -8.582
-6.5 | -0.39 | 0.04512 | -0.012 | -8.638
-6 | -0.358 | 0.04207 | -0.012 | -8.52
-5.5 | -0.324 | 0.03938 | -0.015 | -8.217
-5 | -0.355 | 0.00718 | -0.037 | -49.394
-4.5 | -0.303 | 0.00697 | -0.037 | -43.464
-4 | -0.249 | 0.00673 | -0.038 | -36.962
-3.5 | -0.193 | 0.00652 | -0.038 | -29.557
-3 | -0.135 | 0.00633 | -0.038 | -21.414
-2.5 | -0.077 | 0.00398 | -0.039 | -19.441
-2 | -0.019 | 0.00395 | -0.039 | -4.765
-1.5 | 0.04 | 0.00412 | -0.039 | 9.656
-1 | 0.098 | 0.00416 | -0.04 | 23.666
-0.5 | 0.157 | 0.00424 | -0.04 | 37.028
0 | 0.216 | 0.0043 | -0.041 | 50.195
0.5 | 0.275 | 0.00443 | -0.041 | 61.923
1 | 0.333 | 0.00457 | -0.041 | 72.851
1.5 | 0.391 | 0.00472 | -0.042 | 82.849
2 | 0.45 | 0.00491 | -0.042 | 91.642
2.5 | 0.508 | 0.00505 | -0.042 | 100.526
3 | 0.565 | 0.00544 | -0.043 | 104.002
3.5 | 0.623 | 0.00576 | -0.043 | 108.181
4 | 0.68 | 0.00613 | -0.044 | 110.844
4.5 | 0.735 | 0.00666 | -0.044 | 110.302
5 | 0.788 | 0.00747 | -0.044 | 105.609
5.5 | 0.84 | 0.0084 | -0.045 | 100.005
6 | 0.886 | 0.00897 | -0.045 | 98.671
6.5 | 0.926 | 0.00937 | -0.045 | 98.877
7 | 0.961 | 0.01414 | -0.046 | 67.933
7.5 | 0.989 | 0.0154 | -0.046 | 64.202
8 | 1.008 | 0.01619 | -0.047 | 62.3
8.5 | 0.818 | 0.05526 | -0.018 | 14.797
9 | 0.82 | 0.0597 | -0.016 | 13.729
9.5 | 0.815 | 0.06408 | -0.014 | 12.716
10 | 0.804 | 0.06865 | -0.015 | 11.716
10.5 | 0.788 | 0.07364 | -0.016 | 10.701
11 | 0.766 | 0.07878 | -0.016 | 9.729
11.5 | 0.741 | 0.08468 | -0.017 | 8.749
12 | 0.712 | 0.09035 | -0.017 | 7.876
12.5 | 0.68 | 0.09796 | -0.017 | 6.944
13 | 0.647 | 0.10443 | -0.018 | 6.197

## 26. Re 500k Mach 0.00 (2)
BIGFOIL.COM POLAR EXPORT
DD928416
DD928416 |  |  |  | Cl Max: | 1.141 | at alpha= | 10.5 | deg
XFOIL ncrit=9 |  |  |  | L/D Max: | 82.3238 | at alpha= | 4 | deg
Re: | 500000 |  |  | Cd Min: | 0.18577 | at alpha= | 15.5 | deg
Mach: | 0 |  |  | Cl=0 at alpha= | -1.7168 | deg
|  |  |  | @ Cl=0.1, Cd= | 0.0054123
|  |  |  | @ Cl=0.4, Cd= | 0.0060367
|  |  |  | @ Cl=0.6, Cd= | 0.0073121
alpha (deg) | Cl | Cd | Cm | Cl/Cd
-7.5 | -0.5476 | 0.05099 | -0.0395 | -10.7394
-7 | -0.5576 | 0.04172 | -0.037 | -13.3653
-6.5 | -0.543 | 0.03747 | -0.0332 | -14.4916
-6 | -0.5334 | 0.02755 | -0.0268 | -19.3612
-5.5 | -0.4897 | 0.02016 | -0.0259 | -24.2907
-5 | -0.4252 | 0.01439 | -0.0274 | -29.5483
-4.5 | -0.357 | 0.01229 | -0.03 | -29.048
-4 | -0.286 | 0.01075 | -0.0334 | -26.6047
-3.5 | -0.2161 | 0.00942 | -0.0364 | -22.9406
-3 | -0.1447 | 0.00841 | -0.0402 | -17.2057
-2.5 | -0.0787 | 0.00723 | -0.0429 | -10.8852
-2 | -0.0273 | 0.00604 | -0.0422 | -4.5199
-1.5 | 0.0209 | 0.00547 | -0.0396 | 3.8208
-1 | 0.0702 | 0.0054 | -0.0372 | 13
-0.5 | 0.1186 | 0.00542 | -0.0346 | 21.8819
0 | 0.1675 | 0.00549 | -0.0322 | 30.51
0.5 | 0.2262 | 0.00559 | -0.0321 | 40.4651
1 | 0.2986 | 0.00576 | -0.0353 | 51.8403
1.5 | 0.3777 | 0.00597 | -0.0402 | 63.2663
2 | 0.4546 | 0.0062 | -0.0449 | 73.3226
2.5 | 0.5048 | 0.00645 | -0.044 | 78.2636
3 | 0.546 | 0.00677 | -0.0413 | 80.6499
3.5 | 0.5875 | 0.00717 | -0.0386 | 81.9386
4 | 0.6306 | 0.00766 | -0.0362 | 82.3238
4.5 | 0.6759 | 0.00826 | -0.0344 | 81.8281
5 | 0.7227 | 0.00897 | -0.033 | 80.5686
5.5 | 0.7696 | 0.00985 | -0.0317 | 78.132
6 | 0.8164 | 0.01082 | -0.0305 | 75.4529
6.5 | 0.8626 | 0.01192 | -0.0292 | 72.3658
7 | 0.9079 | 0.01317 | -0.0278 | 68.937
7.5 | 0.9502 | 0.01488 | -0.0257 | 63.8575
8 | 0.9903 | 0.0168 | -0.0234 | 58.9464
8.5 | 1.0273 | 0.01902 | -0.0206 | 54.0116
9 | 1.0627 | 0.02147 | -0.0177 | 49.497
9.5 | 1.0941 | 0.0246 | -0.0145 | 44.4756
10 | 1.1214 | 0.02817 | -0.0111 | 39.8083
10.5 | 1.141 | 0.03194 | -0.0073 | 35.7232
11 | 1.1375 | 0.03715 | -0.0014 | 30.6191
11.5 | 1.1134 | 0.04343 | 0.0045 | 25.6367
12 | 1.0918 | 0.04987 | 0.0065 | 21.8929
12.5 | 1.0672 | 0.05815 | 0.0046 | 18.3525
13 | 1.0354 | 0.06992 | -0.0021 | 14.8084
13.5 | 1.0059 | 0.08413 | -0.0118 | 11.9565
14 | 0.8266 | 0.15176 | -0.0468 | 5.4468
14.5 | 0.8271 | 0.16145 | -0.0514 | 5.1229
15 | 0.8235 | 0.17571 | -0.058 | 4.6867
15.5 | 0.8325 | 0.18577 | -0.063 | 4.4813

## 27. Re 500k Mach 0.10 (1)
BIGFOIL.COM POLAR EXPORT
DD928416
DD928416 |  |  |  | Cl Max: | 1.008 | at alpha= | 8 | deg
JavaFoil+Calcfoil stall+Eppler ext transition |  |  |  | L/D Max: | 111.711 | at alpha= | 4 | deg
Re: | 500000 |  |  | Cd Min: | 0.00393 | at alpha= | -2 | deg
Mach: | 0.1 |  |  | Cl=0 at alpha= | -1.839 | deg
|  |  |  | @ Cl=0.1, Cd= | 0.0041314
|  |  |  | @ Cl=0.4, Cd= | 0.0047414
|  |  |  | @ Cl=0.6, Cd= | 0.0055866
alpha (deg) | Cl | Cd | Cm | Cl/Cd
-14 | -0.325 | 0.12091 | -0.012 | -2.687
-13.5 | -0.345 | 0.11328 | -0.012 | -3.046
-13 | -0.365 | 0.10698 | -0.012 | -3.413
-12.5 | -0.385 | 0.1009 | -0.012 | -3.814
-12 | -0.404 | 0.09592 | -0.012 | -4.209
-11.5 | -0.421 | 0.08935 | -0.012 | -4.715
-11 | -0.437 | 0.08328 | -0.012 | -5.245
-10.5 | -0.45 | 0.07743 | -0.012 | -5.808
-10 | -0.459 | 0.07257 | -0.012 | -6.328
-9.5 | -0.465 | 0.07463 | -0.012 | -6.226
-9 | -0.466 | 0.06793 | -0.012 | -6.854
-8.5 | -0.461 | 0.0626 | -0.011 | -7.37
-8 | -0.452 | 0.0571 | -0.011 | -7.909
-7.5 | -0.436 | 0.05318 | -0.011 | -8.205
-7 | -0.416 | 0.04877 | -0.011 | -8.521
-6.5 | -0.39 | 0.0453 | -0.012 | -8.602
-6 | -0.359 | 0.04224 | -0.012 | -8.498
-5.5 | -0.325 | 0.0395 | -0.015 | -8.215
-5 | -0.356 | 0.00716 | -0.037 | -49.71
-4.5 | -0.304 | 0.00695 | -0.038 | -43.784
-4 | -0.25 | 0.00677 | -0.038 | -36.907
-3.5 | -0.194 | 0.00649 | -0.038 | -29.833
-3 | -0.136 | 0.0063 | -0.039 | -21.617
-2.5 | -0.078 | 0.00396 | -0.039 | -19.611
-2 | -0.019 | 0.00393 | -0.039 | -4.814
-1.5 | 0.04 | 0.0041 | -0.04 | 9.754
-1 | 0.099 | 0.00413 | -0.04 | 23.967
-0.5 | 0.158 | 0.00421 | -0.04 | 37.447
0 | 0.217 | 0.00427 | -0.041 | 50.793
0.5 | 0.276 | 0.0044 | -0.041 | 62.654
1 | 0.335 | 0.00455 | -0.042 | 73.619
1.5 | 0.393 | 0.00472 | -0.042 | 83.385
2 | 0.452 | 0.0049 | -0.042 | 92.261
2.5 | 0.51 | 0.0051 | -0.043 | 99.994
3 | 0.568 | 0.00541 | -0.043 | 105.116
3.5 | 0.626 | 0.00573 | -0.043 | 109.198
4 | 0.683 | 0.00611 | -0.044 | 111.711
4.5 | 0.738 | 0.00664 | -0.044 | 111.24
5 | 0.792 | 0.00744 | -0.045 | 106.47
5.5 | 0.844 | 0.00837 | -0.045 | 100.834
6 | 0.889 | 0.00895 | -0.045 | 99.396
6.5 | 0.929 | 0.00934 | -0.046 | 99.521
7 | 0.963 | 0.01426 | -0.046 | 67.568
7.5 | 0.99 | 0.01555 | -0.046 | 63.651
8 | 1.008 | 0.01637 | -0.047 | 61.564
8.5 | 0.815 | 0.0559 | -0.018 | 14.582
9 | 0.814 | 0.06005 | -0.015 | 13.557
9.5 | 0.807 | 0.06461 | -0.015 | 12.488
10 | 0.793 | 0.06937 | -0.015 | 11.426
10.5 | 0.772 | 0.07431 | -0.016 | 10.393
11 | 0.746 | 0.0801 | -0.016 | 9.318
11.5 | 0.716 | 0.08572 | -0.017 | 8.354
12 | 0.682 | 0.09167 | -0.017 | 7.443
12.5 | 0.646 | 0.09815 | -0.017 | 6.586
13 | 0.609 | 0.10611 | -0.017 | 5.739

## 28. Re 500k Mach 0.10 (2)
BIGFOIL.COM POLAR EXPORT
DD928416
DD928416 |  |  |  | Cl Max: | 1.135 | at alpha= | 10.5 | deg
XFOIL ncrit=9 |  |  |  | L/D Max: | 82.2049 | at alpha= | 4 | deg
Re: | 500000 |  |  | Cd Min: | 0.18671 | at alpha= | 15.5 | deg
Mach: | 0.1 |  |  | Cl=0 at alpha= | -1.7206 | deg
|  |  |  | @ Cl=0.1, Cd= | 0.0054281
|  |  |  | @ Cl=0.4, Cd= | 0.0060561
|  |  |  | @ Cl=0.6, Cd= | 0.0073206
alpha (deg) | Cl | Cd | Cm | Cl/Cd
-12 | -0.5287 | 0.13466 | 0.0003 | -3.9262
-11.5 | -0.5197 | 0.12751 | -0.0023 | -4.0758
-11 | -0.5125 | 0.11999 | -0.0053 | -4.2712
-10.5 | -0.5066 | 0.1122 | -0.0085 | -4.5152
-10 | -0.5029 | 0.10389 | -0.0124 | -4.8407
-9.5 | -0.4974 | 0.09506 | -0.018 | -5.2325
-9 | -0.4961 | 0.0864 | -0.0224 | -5.7419
-8.5 | -0.5019 | 0.0757 | -0.0295 | -6.6301
-8 | -0.5179 | 0.06435 | -0.0379 | -8.0482
-7.5 | -0.5516 | 0.05055 | -0.04 | -10.912
-7 | -0.5537 | 0.04322 | -0.0376 | -12.8112
-6.5 | -0.5413 | 0.0386 | -0.0338 | -14.0233
-6 | -0.527 | 0.03309 | -0.0292 | -15.9263
-5.5 | -0.491 | 0.02093 | -0.0266 | -23.4591
-5 | -0.4267 | 0.01468 | -0.028 | -29.0668
-4.5 | -0.3581 | 0.01242 | -0.0306 | -28.8325
-4 | -0.287 | 0.01091 | -0.0338 | -26.3061
-3.5 | -0.2161 | 0.00948 | -0.0369 | -22.7954
-3 | -0.1451 | 0.00846 | -0.0405 | -17.1513
-2.5 | -0.0798 | 0.00728 | -0.043 | -10.9615
-2 | -0.0271 | 0.00609 | -0.0425 | -4.4499
-1.5 | 0.0214 | 0.00548 | -0.0399 | 3.9051
-1 | 0.0707 | 0.00541 | -0.0374 | 13.0684
-0.5 | 0.1193 | 0.00544 | -0.0348 | 21.9301
0 | 0.168 | 0.0055 | -0.0323 | 30.5455
0.5 | 0.227 | 0.00561 | -0.0321 | 40.4635
1 | 0.2992 | 0.00578 | -0.0352 | 51.7647
1.5 | 0.3787 | 0.00599 | -0.0401 | 63.222
2 | 0.4561 | 0.00623 | -0.0448 | 73.2103
2.5 | 0.5075 | 0.00649 | -0.0442 | 78.1972
3 | 0.5488 | 0.00681 | -0.0414 | 80.5874
3.5 | 0.5904 | 0.00721 | -0.0386 | 81.8863
4 | 0.6338 | 0.00771 | -0.0362 | 82.2049
4.5 | 0.6794 | 0.0083 | -0.0344 | 81.8554
5 | 0.7265 | 0.00903 | -0.0329 | 80.454
5.5 | 0.7734 | 0.00994 | -0.0315 | 77.8068
6 | 0.8205 | 0.01093 | -0.0303 | 75.0686
6.5 | 0.8668 | 0.01206 | -0.0289 | 71.874
7 | 0.9126 | 0.01332 | -0.0274 | 68.5135
7.5 | 0.955 | 0.01505 | -0.0253 | 63.4551
8 | 0.9918 | 0.01742 | -0.0223 | 56.9346
8.5 | 1.0306 | 0.01946 | -0.0196 | 52.9599
9 | 1.065 | 0.02212 | -0.0165 | 48.1465
9.5 | 1.095 | 0.02558 | -0.013 | 42.8069
10 | 1.1199 | 0.02939 | -0.0094 | 38.1048
10.5 | 1.135 | 0.03333 | -0.0052 | 34.0534
11 | 1.1258 | 0.03823 | 0.0013 | 29.4481
11.5 | 1.0978 | 0.04499 | 0.006 | 24.401
12 | 1.074 | 0.05225 | 0.0065 | 20.555
12.5 | 1.0481 | 0.0617 | 0.0026 | 16.987
13 | 1.0151 | 0.07498 | -0.0059 | 13.5383
13.5 | 0.9777 | 0.09255 | -0.018 | 10.564
14 | 0.8501 | 0.14028 | -0.0439 | 6.06
14.5 | 0.8297 | 0.16209 | -0.0519 | 5.1188
15 | 0.8243 | 0.17671 | -0.0587 | 4.6647
15.5 | 0.8338 | 0.18671 | -0.0637 | 4.4657

## 29. Re 500k Mach 0.25 (1)
BIGFOIL.COM POLAR EXPORT
DD928416
DD928416 |  |  |  | Cl Max: | 0.99 | at alpha= | 7.5 | deg
JavaFoil+Calcfoil stall+Eppler ext transition |  |  |  | L/D Max: | 112.893 | at alpha= | 4 | deg
Re: | 500000 |  |  | Cd Min: | 0.00397 | at alpha= | -2.5 | deg
Mach: | 0.25 |  |  | Cl=0 at alpha= | -1.8417 | deg
|  |  |  | @ Cl=0.1, Cd= | 0.004139
|  |  |  | @ Cl=0.4, Cd= | 0.11124
|  |  |  | @ Cl=0.6, Cd= | 0.11124
alpha (deg) | Cl | Cd | Cm | Cl/Cd
-13 | -0.064 | 0.12022 | -0.013 | -0.531
-12.5 | -0.061 | 0.10864 | -0.013 | -0.561
-12 | -0.086 | 0.10109 | -0.013 | -0.851
-11.5 | -0.178 | 0.09446 | -0.013 | -1.882
-11 | -0.235 | 0.09041 | -0.013 | -2.597
-10.5 | -0.283 | 0.08166 | -0.013 | -3.471
-10 | -0.325 | 0.07616 | -0.013 | -4.273
-9.5 | -0.36 | 0.07127 | -0.013 | -5.056
-9 | -0.387 | 0.06602 | -0.013 | -5.866
-8.5 | -0.405 | 0.07078 | -0.012 | -5.728
-8 | -0.414 | 0.06318 | -0.012 | -6.557
-7.5 | -0.414 | 0.05714 | -0.012 | -7.238
-7 | -0.404 | 0.05162 | -0.011 | -7.821
-6.5 | -0.385 | 0.04696 | -0.012 | -8.208
-6 | -0.36 | 0.04322 | -0.012 | -8.323
-5.5 | -0.328 | 0.04024 | -0.013 | -8.144
-5 | -0.291 | 0.03686 | -0.016 | -7.901
-4.5 | -0.311 | 0.00766 | -0.039 | -40.617
-4 | -0.256 | 0.00733 | -0.039 | -34.946
-3.5 | -0.199 | 0.0065 | -0.039 | -30.591
-3 | -0.14 | 0.00631 | -0.04 | -22.156
-2.5 | -0.08 | 0.00397 | -0.04 | -20.12
-2 | -0.019 | 0.00407 | -0.04 | -4.778
-1.5 | 0.041 | 0.00411 | -0.041 | 9.997
-1 | 0.102 | 0.00414 | -0.041 | 24.574
-0.5 | 0.162 | 0.00422 | -0.042 | 38.386
0 | 0.223 | 0.00429 | -0.042 | 52.015
0.5 | 0.284 | 0.00442 | -0.042 | 64.085
1 | 0.344 | 0.00458 | -0.043 | 75.14
1.5 | 0.404 | 0.00475 | -0.043 | 85.17
2 | 0.464 | 0.00493 | -0.043 | 94.142
2.5 | 0.524 | 0.00516 | -0.044 | 101.508
3 | 0.584 | 0.00547 | -0.044 | 106.832
3.5 | 0.643 | 0.00583 | -0.045 | 110.254
4 | 0.701 | 0.00621 | -0.045 | 112.893
4.5 | 0.758 | 0.00682 | -0.045 | 111.109
5 | 0.812 | 0.00767 | -0.046 | 105.946
5.5 | 0.864 | 0.00858 | -0.046 | 100.689
6 | 0.909 | 0.0132 | -0.047 | 68.822
6.5 | 0.946 | 0.014 | -0.047 | 67.541
7 | 0.974 | 0.01495 | -0.047 | 65.131
7.5 | 0.99 | 0.01637 | -0.048 | 60.521
8 | 0.797 | 0.0538 | -0.018 | 14.812
8.5 | 0.788 | 0.07013 | -0.017 | 11.239
9 | 0.767 | 0.06274 | -0.016 | 12.23
9.5 | 0.734 | 0.06769 | -0.016 | 10.846
10 | 0.689 | 0.07387 | -0.017 | 9.324
10.5 | 0.632 | 0.07977 | -0.017 | 7.927
11 | 0.566 | 0.08765 | -0.017 | 6.461
11.5 | 0.493 | 0.12774 | -0.018 | 3.856
12 | 0.412 | 0.10185 | -0.018 | 4.049
12.5 | 0.326 | 0.11124 | -0.018 | 2.93

## 30. Re 500k Mach 0.25 (2)
BIGFOIL.COM POLAR EXPORT
DD928416
DD928416 |  |  |  | Cl Max: | 1.0844 | at alpha= | 9.5 | deg
XFOIL ncrit=9 |  |  |  | L/D Max: | 81.8342 | at alpha= | 4 | deg
Re: | 500000 |  |  | Cd Min: | 0.17148 | at alpha= | 14.5 | deg
Mach: | 0.25 |  |  | Cl=0 at alpha= | -1.7329 | deg
|  |  |  | @ Cl=0.1, Cd= | 0.0054809
|  |  |  | @ Cl=0.4, Cd= | 0.0061716
|  |  |  | @ Cl=0.6, Cd= | 0.007359
alpha (deg) | Cl | Cd | Cm | Cl/Cd
-13 | -0.5471 | 0.15178 | 0.0064 | -3.6046
-12.5 | -0.5344 | 0.14488 | 0.004 | -3.6886
-12 | -0.5233 | 0.1377 | 0.0013 | -3.8003
-11.5 | -0.5137 | 0.13026 | -0.0016 | -3.9437
-11 | -0.5055 | 0.12253 | -0.0048 | -4.1255
-10.5 | -0.4992 | 0.11446 | -0.0088 | -4.3613
-10 | -0.4912 | 0.10651 | -0.0132 | -4.6118
-9.5 | -0.487 | 0.09786 | -0.0174 | -4.9765
-9 | -0.4837 | 0.08945 | -0.0213 | -5.4075
-8.5 | -0.502 | 0.07845 | -0.0257 | -6.399
-8 | -0.5106 | 0.06964 | -0.0314 | -7.332
-7.5 | -0.5262 | 0.05987 | -0.0376 | -8.789
-7 | -0.5298 | 0.05176 | -0.0386 | -10.2357
-6.5 | -0.5282 | 0.04478 | -0.0363 | -11.7954
-5.5 | -0.4975 | 0.02502 | -0.0298 | -19.8841
-5 | -0.4349 | 0.0166 | -0.0315 | -26.1988
-4.5 | -0.3637 | 0.01325 | -0.0338 | -27.4491
-4 | -0.2922 | 0.01148 | -0.0363 | -25.453
-3.5 | -0.2165 | 0.00977 | -0.0398 | -22.1597
-3 | -0.1458 | 0.00869 | -0.0426 | -16.7779
-2.5 | -0.0811 | 0.00753 | -0.0444 | -10.7703
-2 | -0.025 | 0.00635 | -0.0442 | -3.937
-1.5 | 0.0218 | 0.00555 | -0.041 | 3.9279
-1 | 0.0727 | 0.00547 | -0.0384 | 13.2907
-0.5 | 0.1229 | 0.00549 | -0.0357 | 22.3862
0 | 0.1731 | 0.00557 | -0.0331 | 31.0772
0.5 | 0.2306 | 0.0057 | -0.0322 | 40.4561
1 | 0.303 | 0.00588 | -0.0349 | 51.5306
1.5 | 0.3841 | 0.00612 | -0.0397 | 62.7614
2 | 0.4642 | 0.00638 | -0.0445 | 72.7586
2.5 | 0.5222 | 0.00666 | -0.0448 | 78.4084
3 | 0.5646 | 0.007 | -0.0418 | 80.6571
3.5 | 0.607 | 0.00743 | -0.0388 | 81.6958
4 | 0.6514 | 0.00796 | -0.0362 | 81.8342
4.5 | 0.6983 | 0.00861 | -0.0341 | 81.1034
5 | 0.7467 | 0.0094 | -0.0323 | 79.4362
5.5 | 0.7949 | 0.01039 | -0.0307 | 76.5063
6 | 0.8434 | 0.01148 | -0.0291 | 73.4669
6.5 | 0.8908 | 0.01273 | -0.0273 | 69.9764
7 | 0.9359 | 0.01438 | -0.0249 | 65.0834
7.5 | 0.9784 | 0.01628 | -0.022 | 60.0983
8 | 1.0109 | 0.01931 | -0.0178 | 52.3511
8.5 | 1.045 | 0.02229 | -0.0139 | 46.882
9 | 1.0718 | 0.02638 | -0.0095 | 40.6293
9.5 | 1.0844 | 0.03174 | -0.0041 | 34.1651
10 | 1.0746 | 0.0371 | 0.0029 | 28.965
10.5 | 1.0477 | 0.0437 | 0.0077 | 23.9748
11 | 1.0149 | 0.0524 | 0.0071 | 19.3683
11.5 | 0.9973 | 0.0612 | 0.0022 | 16.2958
12 | 0.9446 | 0.07986 | -0.0107 | 11.8282
12.5 | 0.9021 | 0.10023 | -0.0241 | 9.0003
13 | 0.857 | 0.12348 | -0.0365 | 6.9404
14 | 0.8163 | 0.16323 | -0.0539 | 5.0009
14.5 | 0.8272 | 0.17148 | -0.0579 | 4.8239

## 31. Re 500k Mach 0.50 (1)
BIGFOIL.COM POLAR EXPORT
DD928416
DD928416 |  |  |  | Cl Max: | 1.147 | at alpha= | 20 | deg
JavaFoil+Calcfoil stall+Eppler ext transition |  |  |  | L/D Max: | 108.859 | at alpha= | 3.5 | deg
Re: | 500000 |  |  | Cd Min: | 0.0043 | at alpha= | -1.5 | deg
Mach: | 0.5 |  |  | Cl=0 at alpha= | -1.8382 | deg
|  |  |  | @ Cl=0.1, Cd= | 0.0043397
|  |  |  | @ Cl=0.4, Cd= | 0.0049724
|  |  |  | @ Cl=0.6, Cd= | 0.0057754
alpha (deg) | Cl | Cd | Cm | Cl/Cd
-20 | -0.989 | 0.22695 | -0.019 | -4.358
-19.5 | -0.963 | 0.22053 | -0.019 | -4.365
-19 | -0.936 | 0.21183 | -0.019 | -4.419
-18.5 | -0.91 | 0.20525 | -0.019 | -4.433
-18 | -0.883 | 0.20034 | -0.019 | -4.408
-17.5 | -0.858 | 0.19443 | -0.02 | -4.413
-17 | -0.828 | 0.18429 | -0.018 | -4.491
-16.5 | -0.8 | 0.17901 | -0.018 | -4.469
-16 | -0.773 | 0.17279 | -0.018 | -4.472
-15.5 | -0.746 | 0.16637 | -0.018 | -4.483
-15 | -0.719 | 0.1644 | -0.018 | -4.373
-14.5 | -0.692 | 0.16002 | -0.018 | -4.325
-14 | -0.665 | 0.15547 | -0.018 | -4.277
-13.5 | -0.638 | 0.15347 | -0.019 | -4.157
-13 | -0.609 | 0.14247 | -0.018 | -4.278
-12.5 | -0.582 | 0.13356 | -0.017 | -4.356
-12 | -0.555 | 0.13025 | -0.017 | -4.258
-11.5 | -0.527 | 0.1276 | -0.017 | -4.134
-11 | -0.5 | 0.12213 | -0.017 | -4.097
-10.5 | -0.473 | 0.11667 | -0.017 | -4.056
-10 | -0.446 | 0.1143 | -0.018 | -3.902
-9.5 | -0.418 | 0.10245 | -0.016 | -4.079
-9 | -0.391 | 0.1012 | -0.016 | -3.86
-8.5 | -0.363 | 0.0984 | -0.016 | -3.693
-8 | -0.336 | 0.09163 | -0.016 | -3.668
-7.5 | -0.309 | 0.09075 | -0.016 | -3.403
-7 | -0.282 | 0.08725 | -0.016 | -3.227
-6.5 | -0.254 | 0.07972 | -0.014 | -3.186
-6 | -0.227 | 0.05054 | -0.015 | -4.487
-5.5 | -0.2 | 0.04362 | -0.016 | -4.575
-5 | -0.285 | 0.04254 | -0.013 | -6.689
-4.5 | -0.265 | 0.03731 | -0.015 | -7.101
-4 | -0.28 | 0.00773 | -0.044 | -36.214
-3.5 | -0.22 | 0.00735 | -0.044 | -29.952
-3 | -0.156 | 0.007 | -0.044 | -22.267
-2.5 | -0.089 | 0.00669 | -0.045 | -13.309
-2 | -0.022 | 0.00432 | -0.045 | -5.026
-1.5 | 0.046 | 0.0043 | -0.046 | 10.667
-1 | 0.114 | 0.00435 | -0.046 | 26.093
-0.5 | 0.181 | 0.00447 | -0.046 | 40.532
0 | 0.249 | 0.00456 | -0.047 | 54.708
0.5 | 0.317 | 0.00473 | -0.047 | 67.001
1 | 0.384 | 0.00493 | -0.048 | 78.027
1.5 | 0.452 | 0.00511 | -0.048 | 88.44
2 | 0.519 | 0.00537 | -0.049 | 96.527
2.5 | 0.586 | 0.00568 | -0.049 | 103.065
3 | 0.652 | 0.00613 | -0.049 | 106.283
3.5 | 0.717 | 0.00659 | -0.05 | 108.859
4 | 0.781 | 0.00724 | -0.05 | 107.958
4.5 | 0.842 | 0.00805 | -0.051 | 104.55
5 | 0.897 | 0.00908 | -0.051 | 98.782
5.5 | 0.944 | 0.01336 | -0.052 | 70.656
6 | 0.962 | 0.016 | -0.052 | 60.112
6.5 | 0.734 | 0.04803 | -0.017 | 15.276
7 | 0.474 | 0.0566 | -0.018 | 8.373
7.5 | 0.5 | 0.08906 | -0.019 | 5.618
8 | 0.526 | 0.0912 | -0.019 | 5.773
8.5 | 0.553 | 0.0933 | -0.019 | 5.923
9 | 0.58 | 0.10221 | -0.022 | 5.67
9.5 | 0.605 | 0.10731 | -0.023 | 5.642
10 | 0.631 | 0.11102 | -0.023 | 5.687
10.5 | 0.657 | 0.11227 | -0.023 | 5.854
11 | 0.685 | 0.12129 | -0.027 | 5.648
11.5 | 0.71 | 0.12987 | -0.027 | 5.469
12 | 0.736 | 0.13347 | -0.027 | 5.514
12.5 | 0.762 | 0.13725 | -0.027 | 5.549
13 | 0.788 | 0.14599 | -0.028 | 5.396
13.5 | 0.815 | 0.15738 | -0.03 | 5.179
14 | 0.84 | 0.16105 | -0.031 | 5.218
14.5 | 0.866 | 0.16478 | -0.031 | 5.253
15 | 0.891 | 0.16943 | -0.031 | 5.258
15.5 | 0.916 | 0.17928 | -0.032 | 5.11
16 | 0.942 | 0.18412 | -0.033 | 5.117
16.5 | 0.97 | 0.19442 | -0.035 | 4.988
17 | 0.994 | 0.19795 | -0.035 | 5.023
17.5 | 1.019 | 0.20091 | -0.035 | 5.073
18 | 1.044 | 0.20865 | -0.036 | 5.002
18.5 | 1.069 | 0.21232 | -0.036 | 5.033
19 | 1.094 | 0.21816 | -0.037 | 5.013
19.5 | 1.12 | 0.22628 | -0.038 | 4.951
20 | 1.147 | 0.23241 | -0.039 | 4.934

## 32. Re 500k Mach 0.50 (2)
BIGFOIL.COM POLAR EXPORT
DD928416
DD928416 |  |  |  | Cl Max: | 1.0786 | at alpha= | 20 | deg
XFOIL ncrit=9 |  |  |  | L/D Max: | 80.882 | at alpha= | 3.5 | deg
Re: | 500000 |  |  | Cd Min: | 0.29671 | at alpha= | 20 | deg
Mach: | 0.5 |  |  | Cl=0 at alpha= | -1.777 | deg
|  |  |  | @ Cl=0.1, Cd= | 0.0057561
|  |  |  | @ Cl=0.4, Cd= | 0.0066171
|  |  |  | @ Cl=0.6, Cd= | 0.0075395
alpha (deg) | Cl | Cd | Cm | Cl/Cd
-20 | -0.8356 | 0.27717 | 0.0697 | -3.0148
-19.5 | -0.8144 | 0.26926 | 0.0644 | -3.0246
-18.5 | -0.7711 | 0.25171 | 0.0553 | -3.0634
-18 | -0.7496 | 0.24346 | 0.0514 | -3.0789
-17.5 | -0.7282 | 0.23559 | 0.047 | -3.091
-17 | -0.7069 | 0.2276 | 0.0426 | -3.1059
-16.5 | -0.6856 | 0.21946 | 0.0382 | -3.124
-16 | -0.665 | 0.21184 | 0.0323 | -3.1392
-15.5 | -0.6458 | 0.20403 | 0.0277 | -3.1652
-14.5 | -0.6061 | 0.18646 | 0.0208 | -3.2506
-14 | -0.5869 | 0.17872 | 0.0174 | -3.2839
-13.5 | -0.5685 | 0.17104 | 0.0139 | -3.3238
-13 | -0.5509 | 0.16316 | 0.0103 | -3.3764
-12.5 | -0.5343 | 0.15524 | 0.0067 | -3.4418
-12 | -0.5199 | 0.14741 | 0.0018 | -3.5269
-11.5 | -0.5082 | 0.1397 | -0.0027 | -3.6378
-11 | -0.495 | 0.13155 | -0.0063 | -3.7628
-10.5 | -0.4826 | 0.12336 | -0.0097 | -3.9121
-10 | -0.4745 | 0.11439 | -0.0111 | -4.1481
-9.5 | -0.4626 | 0.10731 | -0.0129 | -4.3109
-9 | -0.4541 | 0.09971 | -0.0159 | -4.5542
-8 | -0.4405 | 0.08365 | -0.026 | -5.266
-7.5 | -0.4375 | 0.07533 | -0.0303 | -5.8078
-7 | -0.4487 | 0.06555 | -0.0355 | -6.8452
-6.5 | -0.471 | 0.05792 | -0.0379 | -8.1319
-6 | -0.4842 | 0.05095 | -0.0376 | -9.5034
-5.5 | -0.5037 | 0.04073 | -0.0345 | -12.3668
-5 | -0.4529 | 0.02903 | -0.0437 | -15.6011
-4.5 | -0.3888 | 0.01942 | -0.0476 | -20.0206
-4 | -0.3075 | 0.01399 | -0.0498 | -21.98
-3.5 | -0.2283 | 0.0112 | -0.0511 | -20.3839
-3 | -0.1522 | 0.00948 | -0.0517 | -16.0549
-2.5 | -0.085 | 0.00842 | -0.0513 | -10.095
-2 | -0.024 | 0.0074 | -0.05 | -3.2432
-1.5 | 0.0298 | 0.00624 | -0.0474 | 4.7756
-1 | 0.0818 | 0.00574 | -0.0431 | 14.2509
-0.5 | 0.1385 | 0.00579 | -0.0398 | 23.9206
0 | 0.1941 | 0.00593 | -0.0365 | 32.7319
0.5 | 0.2512 | 0.0061 | -0.0336 | 41.1803
1 | 0.3218 | 0.00634 | -0.0338 | 50.7571
1.5 | 0.4093 | 0.00665 | -0.038 | 61.5489
2 | 0.5027 | 0.00701 | -0.0435 | 71.7118
2.5 | 0.5864 | 0.00741 | -0.0472 | 79.1363
3 | 0.6326 | 0.00785 | -0.0431 | 80.586
3.5 | 0.6786 | 0.00839 | -0.0388 | 80.882
4 | 0.7267 | 0.00909 | -0.0347 | 79.945
4.5 | 0.7794 | 0.00995 | -0.0314 | 78.3317
5 | 0.8337 | 0.01104 | -0.0283 | 75.5163
5.5 | 0.8879 | 0.01234 | -0.025 | 71.953
6 | 0.9384 | 0.01412 | -0.0208 | 66.4589
6.5 | 0.9802 | 0.01669 | -0.0149 | 58.7298
7 | 1.0068 | 0.02047 | -0.0074 | 49.1842
7.5 | 1.0248 | 0.0249 | 0.0002 | 41.1566
8 | 1.0164 | 0.03036 | 0.0082 | 33.4783
8.5 | 0.9926 | 0.03744 | 0.0119 | 26.5118
9 | 0.9622 | 0.04707 | 0.0088 | 20.4419
9.5 | 0.9316 | 0.0597 | 0 | 15.6047
10 | 0.9023 | 0.07439 | -0.0106 | 12.1293
10.5 | 0.8765 | 0.08918 | -0.02 | 9.8284
11 | 0.8527 | 0.10398 | -0.0284 | 8.2006
11.5 | 0.8358 | 0.11817 | -0.036 | 7.0729
12 | 0.8283 | 0.13123 | -0.0431 | 6.3118
12.5 | 0.827 | 0.14385 | -0.0497 | 5.749
13 | 0.83 | 0.15653 | -0.0561 | 5.3025
13.5 | 0.8357 | 0.16951 | -0.0627 | 4.9301
14 | 0.8469 | 0.18083 | -0.0684 | 4.6834
14.5 | 0.8596 | 0.19316 | -0.0746 | 4.4502
15 | 0.8766 | 0.20286 | -0.0799 | 4.3212
15.5 | 0.8961 | 0.21141 | -0.0844 | 4.2387
16 | 0.9155 | 0.22103 | -0.0879 | 4.142
16.5 | 0.9347 | 0.23098 | -0.0934 | 4.0467
17 | 0.9524 | 0.24057 | -0.1003 | 3.9589
17.5 | 0.9727 | 0.25041 | -0.1065 | 3.8844
18 | 0.9937 | 0.2595 | -0.1118 | 3.8293
18.5 | 1.0148 | 0.26812 | -0.1169 | 3.7849
19 | 1.0365 | 0.27673 | -0.1213 | 3.7455
19.5 | 1.0583 | 0.28744 | -0.1257 | 3.6818
20 | 1.0786 | 0.29671 | -0.1317 | 3.6352

## 33. Re 750k Mach 0.00 (1)
BIGFOIL.COM POLAR EXPORT
DD928416
DD928416 |  |  |  | Cl Max: | 1.02 | at alpha= | 8.5 | deg
JavaFoil+Calcfoil stall+Eppler ext transition |  |  |  | L/D Max: | 123.7 | at alpha= | 4 | deg
Re: | 750000 |  |  | Cd Min: | 0.00355 | at alpha= | -2 | deg
Mach: | 0 |  |  | Cl=0 at alpha= | -1.839 | deg
|  |  |  | @ Cl=0.1, Cd= | 0.0036827
|  |  |  | @ Cl=0.4, Cd= | 0.0043344
|  |  |  | @ Cl=0.6, Cd= | 0.0050229
alpha (deg) | Cl | Cd | Cm | Cl/Cd
-14.5 | -0.347 | 0.12084 | -0.013 | -2.87
-14 | -0.365 | 0.11291 | -0.013 | -3.228
-13.5 | -0.382 | 0.1071 | -0.013 | -3.568
-13 | -0.4 | 0.10038 | -0.013 | -3.981
-12.5 | -0.416 | 0.09439 | -0.013 | -4.412
-12 | -0.432 | 0.08884 | -0.013 | -4.865
-11.5 | -0.446 | 0.08427 | -0.013 | -5.298
-11 | -0.459 | 0.07952 | -0.013 | -5.768
-10.5 | -0.468 | 0.07396 | -0.013 | -6.329
-10 | -0.474 | 0.0696 | -0.013 | -6.816
-9.5 | -0.477 | 0.06505 | -0.012 | -7.326
-9 | -0.475 | 0.06086 | -0.012 | -7.797
-8.5 | -0.468 | 0.05883 | -0.012 | -7.949
-8 | -0.456 | 0.05467 | -0.012 | -8.339
-7.5 | -0.439 | 0.05068 | -0.011 | -8.658
-7 | -0.417 | 0.04703 | -0.012 | -8.863
-6.5 | -0.39 | 0.04383 | -0.012 | -8.895
-6 | -0.359 | 0.04092 | -0.015 | -8.776
-5.5 | -0.403 | 0.00682 | -0.037 | -59.068
-5 | -0.355 | 0.00666 | -0.037 | -53.193
-4.5 | -0.303 | 0.00641 | -0.037 | -47.257
-4 | -0.249 | 0.00622 | -0.038 | -40.009
-3.5 | -0.193 | 0.00598 | -0.038 | -32.268
-3 | -0.136 | 0.00582 | -0.038 | -23.268
-2.5 | -0.077 | 0.00361 | -0.039 | -21.436
-2 | -0.019 | 0.00355 | -0.039 | -5.303
-1.5 | 0.04 | 0.0036 | -0.039 | 11.049
-1 | 0.098 | 0.00368 | -0.04 | 26.782
-0.5 | 0.157 | 0.00376 | -0.04 | 41.809
0 | 0.216 | 0.00385 | -0.041 | 56.149
0.5 | 0.275 | 0.00398 | -0.041 | 69.051
1 | 0.333 | 0.00417 | -0.041 | 79.83
1.5 | 0.391 | 0.00431 | -0.042 | 90.836
2 | 0.45 | 0.00447 | -0.042 | 100.681
2.5 | 0.508 | 0.0046 | -0.042 | 110.277
3 | 0.565 | 0.00486 | -0.043 | 116.313
3.5 | 0.623 | 0.00513 | -0.043 | 121.512
4 | 0.68 | 0.00549 | -0.044 | 123.7
4.5 | 0.735 | 0.00601 | -0.044 | 122.292
5 | 0.788 | 0.00678 | -0.044 | 116.293
5.5 | 0.84 | 0.00771 | -0.045 | 108.967
6 | 0.886 | 0.00829 | -0.045 | 106.765
6.5 | 0.926 | 0.00864 | -0.045 | 107.146
7 | 0.961 | 0.00908 | -0.046 | 105.862
7.5 | 0.989 | 0.01383 | -0.046 | 71.5
8 | 1.008 | 0.01464 | -0.047 | 68.879
8.5 | 1.02 | 0.01442 | -0.047 | 70.752
9 | 0.824 | 0.05753 | -0.023 | 14.319
9.5 | 0.816 | 0.06221 | -0.018 | 13.114
10 | 0.805 | 0.06692 | -0.018 | 12.031
10.5 | 0.789 | 0.07127 | -0.018 | 11.066
11 | 0.767 | 0.07665 | -0.018 | 10.006
11.5 | 0.741 | 0.08174 | -0.018 | 9.068
12 | 0.712 | 0.08699 | -0.018 | 8.185
12.5 | 0.681 | 0.09239 | -0.018 | 7.365
13 | 0.647 | 0.09921 | -0.019 | 6.526
13.5 | 0.614 | 0.10738 | -0.019 | 5.715

## 34. Re 750k Mach 0.00 (2)
BIGFOIL.COM POLAR EXPORT
DD928416
DD928416 |  |  |  | Cl Max: | 1.193 | at alpha= | 11.5 | deg
XFOIL ncrit=9 |  |  |  | L/D Max: | 89.8331 | at alpha= | 3.5 | deg
Re: | 750000 |  |  | Cd Min: | 0.24734 | at alpha= | -20 | deg
Mach: | 0 |  |  | Cl=0 at alpha= | -1.7792 | deg
|  |  |  | @ Cl=0.1, Cd= | 0.0045848
|  |  |  | @ Cl=0.4, Cd= | 0.0054866
|  |  |  | @ Cl=0.6, Cd= | 0.0066806
alpha (deg) | Cl | Cd | Cm | Cl/Cd
-20 | -0.7443 | 0.24734 | 0.0535 | -3.0092
-19.5 | -0.7281 | 0.24072 | 0.0495 | -3.0247
-19 | -0.7121 | 0.23407 | 0.0456 | -3.0423
-18 | -0.6812 | 0.21994 | 0.039 | -3.0972
-17.5 | -0.6653 | 0.21365 | 0.0356 | -3.114
-17 | -0.6497 | 0.20717 | 0.0321 | -3.1361
-16.5 | -0.6343 | 0.20029 | 0.0287 | -3.1669
-16 | -0.619 | 0.19264 | 0.0244 | -3.2132
-15.5 | -0.6055 | 0.18545 | 0.0208 | -3.265
-15 | -0.5924 | 0.17816 | 0.0171 | -3.3251
-14.5 | -0.58 | 0.17068 | 0.0137 | -3.3982
-14 | -0.5716 | 0.16185 | 0.0112 | -3.5317
-13.5 | -0.5594 | 0.15507 | 0.0086 | -3.6074
-13 | -0.548 | 0.14834 | 0.0061 | -3.6942
-12.5 | -0.5382 | 0.14114 | 0.0033 | -3.8132
-12 | -0.5298 | 0.13361 | 0.0005 | -3.9653
-11.5 | -0.5225 | 0.12596 | -0.0024 | -4.1481
-11 | -0.5169 | 0.11781 | -0.0057 | -4.3876
-10.5 | -0.5123 | 0.10926 | -0.0095 | -4.6888
-10 | -0.5059 | 0.10113 | -0.0133 | -5.0025
-9.5 | -0.5051 | 0.09182 | -0.0177 | -5.501
-9 | -0.5061 | 0.08287 | -0.0221 | -6.1072
-8.5 | -0.5169 | 0.07131 | -0.0298 | -7.2486
-8 | -0.5355 | 0.05873 | -0.0385 | -9.118
-7.5 | -0.5485 | 0.04781 | -0.039 | -11.4725
-7 | -0.5805 | 0.0349 | -0.0343 | -16.6332
-6.5 | -0.5689 | 0.02644 | -0.0292 | -21.5166
-6 | -0.5122 | 0.01733 | -0.0314 | -29.5557
-5.5 | -0.4487 | 0.01464 | -0.0334 | -30.6489
-5 | -0.3827 | 0.01182 | -0.0357 | -32.3773
-4.5 | -0.3163 | 0.01018 | -0.038 | -31.0707
-4 | -0.2478 | 0.00899 | -0.0407 | -27.564
-3.5 | -0.1839 | 0.00804 | -0.0425 | -22.8731
-3 | -0.1247 | 0.00737 | -0.0433 | -16.9199
-2.5 | -0.0712 | 0.00654 | -0.043 | -10.8869
-2 | -0.0208 | 0.00575 | -0.0421 | -3.6174
-1.5 | 0.0263 | 0.00483 | -0.0403 | 5.4451
-1 | 0.0749 | 0.00457 | -0.0381 | 16.3895
-0.5 | 0.1259 | 0.0046 | -0.0365 | 27.3696
0 | 0.1762 | 0.00468 | -0.0347 | 37.6496
0.5 | 0.2255 | 0.00482 | -0.0328 | 46.7842
1 | 0.2746 | 0.00498 | -0.0309 | 55.1406
1.5 | 0.3289 | 0.00519 | -0.0302 | 63.3719
2 | 0.3963 | 0.00547 | -0.0327 | 72.4497
2.5 | 0.472 | 0.00581 | -0.0372 | 81.2392
3 | 0.5436 | 0.0062 | -0.041 | 87.6774
3.5 | 0.592 | 0.00659 | -0.0399 | 89.8331
4 | 0.6335 | 0.00706 | -0.0372 | 89.7309
4.5 | 0.678 | 0.00762 | -0.0352 | 88.9764
5 | 0.7249 | 0.00831 | -0.0338 | 87.2323
5.5 | 0.7726 | 0.0091 | -0.0327 | 84.9011
6 | 0.8201 | 0.01002 | -0.0316 | 81.8463
6.5 | 0.8682 | 0.01091 | -0.0305 | 79.5784
7 | 0.915 | 0.01198 | -0.0293 | 76.3773
7.5 | 0.9593 | 0.01346 | -0.0275 | 71.2704
8 | 1.0055 | 0.01458 | -0.0261 | 68.9643
8.5 | 1.0413 | 0.01699 | -0.0231 | 61.289
9 | 1.08 | 0.01891 | -0.0206 | 57.1126
9.5 | 1.1154 | 0.02113 | -0.0179 | 52.7875
10 | 1.1492 | 0.02331 | -0.0152 | 49.3007
10.5 | 1.1741 | 0.02638 | -0.0115 | 44.5072
11 | 1.1897 | 0.02979 | -0.007 | 39.9362
11.5 | 1.193 | 0.03283 | -0.0012 | 36.3387
12 | 1.1819 | 0.03754 | 0.0039 | 31.4838
12.5 | 1.1636 | 0.04366 | 0.0063 | 26.6514
13 | 1.1379 | 0.05213 | 0.0048 | 21.8281
13.5 | 1.1103 | 0.06303 | -0.0006 | 17.6154
14 | 1.0672 | 0.07948 | -0.0109 | 13.4273
14.5 | 0.9736 | 0.11214 | -0.0313 | 8.682
15 | 0.8275 | 0.17216 | -0.0582 | 4.8066
15.5 | 0.8345 | 0.18288 | -0.0633 | 4.5631
16 | 0.8442 | 0.19319 | -0.0684 | 4.3698
16.5 | 0.8569 | 0.20329 | -0.0739 | 4.2152

## 35. Re 750k Mach 0.10 (1)
BIGFOIL.COM POLAR EXPORT
DD928416
DD928416 |  |  |  | Cl Max: | 1.017 | at alpha= | 8.5 | deg
JavaFoil+Calcfoil stall+Eppler ext transition |  |  |  | L/D Max: | 124.816 | at alpha= | 4 | deg
Re: | 750000 |  |  | Cd Min: | 0.00357 | at alpha= | -2 | deg
Mach: | 0.1 |  |  | Cl=0 at alpha= | -1.839 | deg
|  |  |  | @ Cl=0.1, Cd= | 0.0036417
|  |  |  | @ Cl=0.4, Cd= | 0.0043078
|  |  |  | @ Cl=0.6, Cd= | 0.10959
alpha (deg) | Cl | Cd | Cm | Cl/Cd
-14 | -0.325 | 0.1158 | -0.013 | -2.807
-13.5 | -0.345 | 0.10855 | -0.013 | -3.18
-13 | -0.365 | 0.10098 | -0.013 | -3.618
-12.5 | -0.385 | 0.09667 | -0.013 | -3.984
-12 | -0.404 | 0.09021 | -0.013 | -4.479
-11.5 | -0.422 | 0.08489 | -0.013 | -4.966
-11 | -0.437 | 0.0804 | -0.013 | -5.438
-10.5 | -0.45 | 0.0748 | -0.013 | -6.017
-10 | -0.46 | 0.07016 | -0.013 | -6.551
-9.5 | -0.465 | 0.06556 | -0.013 | -7.093
-9 | -0.466 | 0.06137 | -0.013 | -7.591
-8.5 | -0.461 | 0.05956 | -0.012 | -7.746
-8 | -0.452 | 0.05493 | -0.012 | -8.224
-7.5 | -0.436 | 0.05106 | -0.011 | -8.546
-7 | -0.416 | 0.04709 | -0.012 | -8.826
-6.5 | -0.39 | 0.04394 | -0.012 | -8.87
-6 | -0.359 | 0.04111 | -0.015 | -8.744
-5.5 | -0.404 | 0.00686 | -0.037 | -58.892
-5 | -0.356 | 0.00666 | -0.037 | -53.412
-4.5 | -0.304 | 0.00645 | -0.038 | -47.166
-4 | -0.25 | 0.00621 | -0.038 | -40.246
-3.5 | -0.194 | 0.006 | -0.038 | -32.263
-3 | -0.136 | 0.00581 | -0.039 | -23.457
-2.5 | -0.078 | 0.00375 | -0.039 | -20.693
-2 | -0.019 | 0.00357 | -0.039 | -5.304
-1.5 | 0.04 | 0.00359 | -0.04 | 11.135
-1 | 0.099 | 0.00364 | -0.04 | 27.143
-0.5 | 0.158 | 0.00374 | -0.04 | 42.164
0 | 0.217 | 0.00382 | -0.041 | 56.893
0.5 | 0.276 | 0.00394 | -0.041 | 69.969
1 | 0.335 | 0.00415 | -0.042 | 80.65
1.5 | 0.393 | 0.00429 | -0.042 | 91.771
2 | 0.452 | 0.00444 | -0.042 | 101.795
2.5 | 0.51 | 0.00458 | -0.043 | 111.44
3 | 0.568 | 0.00483 | -0.043 | 117.567
3.5 | 0.626 | 0.0051 | -0.043 | 122.643
4 | 0.683 | 0.00547 | -0.044 | 124.816
4.5 | 0.738 | 0.00599 | -0.044 | 123.276
5 | 0.792 | 0.00679 | -0.045 | 116.647
5.5 | 0.844 | 0.00769 | -0.045 | 109.753
6 | 0.889 | 0.00827 | -0.045 | 107.486
6.5 | 0.929 | 0.00862 | -0.046 | 107.819
7 | 0.963 | 0.01316 | -0.046 | 73.196
7.5 | 0.99 | 0.01396 | -0.046 | 70.872
8 | 1.008 | 0.01481 | -0.047 | 68.038
8.5 | 1.017 | 0.01456 | -0.047 | 69.836
9 | 0.815 | 0.05835 | -0.018 | 13.969
9.5 | 0.808 | 0.06294 | -0.018 | 12.832
10 | 0.793 | 0.06744 | -0.018 | 11.763
10.5 | 0.773 | 0.07202 | -0.018 | 10.731
11 | 0.747 | 0.07688 | -0.018 | 9.715
11.5 | 0.717 | 0.08246 | -0.018 | 8.689
12 | 0.683 | 0.08781 | -0.018 | 7.774
12.5 | 0.647 | 0.09369 | -0.019 | 6.902
13 | 0.609 | 0.10156 | -0.019 | 5.999
13.5 | 0.571 | 0.10959 | -0.019 | 5.214

## 36. Re 750k Mach 0.10 (2)
BIGFOIL.COM POLAR EXPORT
DD928416
DD928416 |  |  |  | Cl Max: | 1.1769 | at alpha= | 11 | deg
XFOIL ncrit=9 |  |  |  | L/D Max: | 89.9094 | at alpha= | 3.5 | deg
Re: | 750000 |  |  | Cd Min: | 0.19418 | at alpha= | 16 | deg
Mach: | 0.1 |  |  | Cl=0 at alpha= | -1.7827 | deg
|  |  |  | @ Cl=0.1, Cd= | 0.0045945
|  |  |  | @ Cl=0.4, Cd= | 0.0055007
|  |  |  | @ Cl=0.6, Cd= | 0.0066778
alpha (deg) | Cl | Cd | Cm | Cl/Cd
-7.5 | -0.5698 | 0.04419 | -0.0395 | -12.8943
-7 | -0.576 | 0.0365 | -0.0353 | -15.7808
-6.5 | -0.5684 | 0.02867 | -0.0296 | -19.8256
-6 | -0.514 | 0.01805 | -0.0321 | -28.4765
-5.5 | -0.4505 | 0.01502 | -0.034 | -29.9933
-5 | -0.3841 | 0.01201 | -0.0363 | -31.9817
-4.5 | -0.3173 | 0.01041 | -0.0385 | -30.4803
-4 | -0.2486 | 0.00903 | -0.0412 | -27.5305
-3.5 | -0.1846 | 0.00808 | -0.0428 | -22.8465
-3 | -0.1253 | 0.00741 | -0.0436 | -16.9096
-2.5 | -0.0715 | 0.00657 | -0.0433 | -10.8828
-2 | -0.0209 | 0.00579 | -0.0423 | -3.6097
-1 | 0.0753 | 0.00458 | -0.0383 | 16.441
-0.5 | 0.1265 | 0.00461 | -0.0367 | 27.4403
0 | 0.1771 | 0.0047 | -0.0349 | 37.6809
0.5 | 0.2266 | 0.00484 | -0.0329 | 46.8182
1 | 0.276 | 0.005 | -0.031 | 55.2
1.5 | 0.3301 | 0.00521 | -0.0302 | 63.3589
2 | 0.3976 | 0.00549 | -0.0326 | 72.4226
2.5 | 0.4739 | 0.00583 | -0.0372 | 81.2864
3 | 0.546 | 0.00623 | -0.041 | 87.6404
3.5 | 0.5952 | 0.00662 | -0.0399 | 89.9094
4.5 | 0.6816 | 0.00766 | -0.0352 | 88.9817
5 | 0.7287 | 0.00836 | -0.0338 | 87.1651
5.5 | 0.7766 | 0.00919 | -0.0325 | 84.5049
6 | 0.8246 | 0.0101 | -0.0314 | 81.6436
6.5 | 0.8729 | 0.01101 | -0.0303 | 79.2825
7 | 0.92 | 0.01209 | -0.029 | 76.0959
7.5 | 0.9645 | 0.01359 | -0.0271 | 70.9713
8 | 1.0103 | 0.01482 | -0.0255 | 68.1714
8.5 | 1.0455 | 0.01733 | -0.0222 | 60.3289
9 | 1.0826 | 0.0195 | -0.0194 | 55.5179
9.5 | 1.1173 | 0.02185 | -0.0165 | 51.135
10 | 1.1492 | 0.02427 | -0.0135 | 47.3506
10.5 | 1.1701 | 0.02774 | -0.0093 | 42.181
11 | 1.1769 | 0.03143 | -0.0036 | 37.4451
11.5 | 1.1753 | 0.03485 | 0.002 | 33.7245
12 | 1.1578 | 0.04047 | 0.006 | 28.6088
12.5 | 1.1334 | 0.04803 | 0.0064 | 23.5978
13 | 1.1041 | 0.0583 | 0.0022 | 18.9383
13.5 | 1.0693 | 0.07221 | -0.0064 | 14.8082
14 | 1.0113 | 0.09404 | -0.0204 | 10.7539
14.5 | 0.9013 | 0.13551 | -0.0437 | 6.6512
15 | 0.828 | 0.17336 | -0.059 | 4.7762
15.5 | 0.8356 | 0.18395 | -0.0641 | 4.5425
16 | 0.8456 | 0.19418 | -0.0691 | 4.3547

## 37. Re 750k Mach 0.25 (1)
BIGFOIL.COM POLAR EXPORT
DD928416
DD928416 |  |  |  | Cl Max: | 0.994 | at alpha= | 8 | deg
JavaFoil+Calcfoil stall+Eppler ext transition |  |  |  | L/D Max: | 125.058 | at alpha= | 4 | deg
Re: | 750000 |  |  | Cd Min: | 0.00357 | at alpha= | -2 | deg
Mach: | 0.25 |  |  | Cl=0 at alpha= | -1.8417 | deg
|  |  |  | @ Cl=0.1, Cd= | 0.0036384
|  |  |  | @ Cl=0.4, Cd= | 0.11575
|  |  |  | @ Cl=0.6, Cd= | 0.11575
alpha (deg) | Cl | Cd | Cm | Cl/Cd
-13 | -0.064 | 0.11378 | -0.014 | -0.561
-12.5 | -0.061 | 0.10478 | -0.014 | -0.582
-12 | -0.086 | 0.09523 | -0.014 | -0.904
-11.5 | -0.178 | 0.09197 | -0.014 | -1.934
-11 | -0.235 | 0.08585 | -0.014 | -2.736
-10.5 | -0.284 | 0.07807 | -0.014 | -3.633
-10 | -0.326 | 0.07266 | -0.014 | -4.482
-9.5 | -0.361 | 0.06769 | -0.014 | -5.327
-9 | -0.388 | 0.06342 | -0.014 | -6.112
-8.5 | -0.406 | 0.05951 | -0.014 | -6.818
-8 | -0.414 | 0.05536 | -0.013 | -7.487
-7.5 | -0.414 | 0.05449 | -0.012 | -7.591
-7 | -0.404 | 0.04961 | -0.012 | -8.139
-6.5 | -0.385 | 0.04519 | -0.012 | -8.53
-6 | -0.36 | 0.0415 | -0.013 | -8.671
-5.5 | -0.328 | 0.03857 | -0.016 | -8.513
-5 | -0.362 | 0.00673 | -0.038 | -53.781
-4.5 | -0.311 | 0.00649 | -0.039 | -47.911
-4 | -0.256 | 0.00622 | -0.039 | -41.207
-3.5 | -0.199 | 0.00602 | -0.039 | -33.008
-3 | -0.14 | 0.00584 | -0.04 | -23.94
-2.5 | -0.08 | 0.00384 | -0.04 | -20.808
-2 | -0.019 | 0.00357 | -0.04 | -5.454
-1.5 | 0.041 | 0.00359 | -0.041 | 11.441
-1 | 0.102 | 0.00364 | -0.041 | 27.946
-0.5 | 0.162 | 0.00374 | -0.042 | 43.311
0 | 0.223 | 0.00384 | -0.042 | 58.128
0.5 | 0.284 | 0.00397 | -0.042 | 71.452
1 | 0.344 | 0.00416 | -0.043 | 82.666
1.5 | 0.404 | 0.0043 | -0.043 | 93.962
2 | 0.464 | 0.00446 | -0.043 | 104.09
2.5 | 0.524 | 0.00462 | -0.044 | 113.358
3 | 0.584 | 0.00487 | -0.044 | 119.855
3.5 | 0.643 | 0.00521 | -0.045 | 123.519
4 | 0.701 | 0.00561 | -0.045 | 125.058
4.5 | 0.758 | 0.00615 | -0.045 | 123.228
5 | 0.812 | 0.00701 | -0.046 | 115.922
5.5 | 0.864 | 0.0079 | -0.046 | 109.335
6 | 0.909 | 0.00847 | -0.047 | 107.298
6.5 | 0.946 | 0.01292 | -0.047 | 73.179
7 | 0.974 | 0.01381 | -0.047 | 70.486
7.5 | 0.99 | 0.01475 | -0.048 | 67.14
8 | 0.994 | 0.01567 | -0.048 | 63.448
8.5 | 0.788 | 0.06624 | -0.017 | 11.9
9 | 0.768 | 0.06073 | -0.018 | 12.645
9.5 | 0.735 | 0.06519 | -0.018 | 11.269
10 | 0.689 | 0.07101 | -0.018 | 9.704
10.5 | 0.633 | 0.07577 | -0.018 | 8.349
11 | 0.567 | 0.08352 | -0.018 | 6.783
11.5 | 0.493 | 0.11495 | -0.018 | 4.285
12 | 0.413 | 0.09625 | -0.018 | 4.286
12.5 | 0.326 | 0.10596 | -0.019 | 3.077
13 | 0.228 | 0.11575 | -0.02 | 1.967

## 38. Re 750k Mach 0.25 (2)
BIGFOIL.COM POLAR EXPORT
DD928416
DD928416 |  |  |  | Cl Max: | 1.1215 | at alpha= | 10 | deg
XFOIL ncrit=9 |  |  |  | L/D Max: | 89.824 | at alpha= | 3.5 | deg
Re: | 750000 |  |  | Cd Min: | 0.25264 | at alpha= | -20 | deg
Mach: | 0.25 |  |  | Cl=0 at alpha= | -1.7843 | deg
|  |  |  | @ Cl=0.1, Cd= | 0.0046686
|  |  |  | @ Cl=0.4, Cd= | 0.0055871
|  |  |  | @ Cl=0.6, Cd= | 0.0067195
alpha (deg) | Cl | Cd | Cm | Cl/Cd
-20 | -0.7614 | 0.25264 | 0.0565 | -3.0138
-19.5 | -0.7441 | 0.24575 | 0.0523 | -3.0279
-18.5 | -0.7102 | 0.23105 | 0.0451 | -3.0738
-18 | -0.6931 | 0.22461 | 0.0415 | -3.0858
-17.5 | -0.6761 | 0.21797 | 0.0378 | -3.1018
-17 | -0.6593 | 0.21113 | 0.0342 | -3.1227
-16.5 | -0.6426 | 0.20394 | 0.0305 | -3.1509
-16 | -0.6263 | 0.19618 | 0.0258 | -3.1925
-15.5 | -0.6112 | 0.1889 | 0.0221 | -3.2356
-15 | -0.5969 | 0.18146 | 0.0183 | -3.2894
-14.5 | -0.5854 | 0.17264 | 0.0151 | -3.3909
-14 | -0.5702 | 0.16607 | 0.0129 | -3.4335
-13.5 | -0.557 | 0.15903 | 0.01 | -3.5025
-13 | -0.5447 | 0.15188 | 0.0071 | -3.5864
-12.5 | -0.5336 | 0.14449 | 0.0042 | -3.693
-12 | -0.5239 | 0.13681 | 0.0012 | -3.8294
-11.5 | -0.5151 | 0.12884 | -0.002 | -3.998
-11 | -0.5068 | 0.12061 | -0.0062 | -4.202
-10.5 | -0.4992 | 0.11268 | -0.0094 | -4.4302
-10 | -0.4934 | 0.10452 | -0.0126 | -4.7206
-9.5 | -0.4913 | 0.0955 | -0.0165 | -5.1445
-9 | -0.4892 | 0.08707 | -0.0202 | -5.6185
-8.5 | -0.5075 | 0.0768 | -0.0249 | -6.6081
-8 | -0.523 | 0.06648 | -0.0326 | -7.867
-7.5 | -0.5396 | 0.05557 | -0.0388 | -9.7103
-7 | -0.5441 | 0.04713 | -0.0387 | -11.5447
-6 | -0.5212 | 0.02343 | -0.0357 | -22.245
-5.5 | -0.4602 | 0.01733 | -0.0375 | -26.5551
-5 | -0.3916 | 0.01322 | -0.0396 | -29.6218
-4.5 | -0.3244 | 0.01099 | -0.0412 | -29.5177
-4 | -0.2529 | 0.00926 | -0.0439 | -27.311
-3.5 | -0.1884 | 0.00827 | -0.0449 | -22.7811
-3 | -0.1279 | 0.00757 | -0.0452 | -16.8956
-2.5 | -0.074 | 0.00677 | -0.0445 | -10.9306
-2 | -0.0214 | 0.00599 | -0.0434 | -3.5726
-1.5 | 0.0282 | 0.00509 | -0.0418 | 5.5403
-1 | 0.0773 | 0.00466 | -0.0393 | 16.588
-0.5 | 0.1299 | 0.00468 | -0.0375 | 27.7564
0 | 0.1819 | 0.00478 | -0.0357 | 38.0544
0.5 | 0.233 | 0.00493 | -0.0337 | 47.2617
1 | 0.2837 | 0.00511 | -0.0316 | 55.5186
1.5 | 0.3384 | 0.00531 | -0.0305 | 63.7288
2 | 0.4051 | 0.00561 | -0.0323 | 72.2103
2.5 | 0.4844 | 0.00598 | -0.037 | 81.0033
3 | 0.5587 | 0.00639 | -0.0408 | 87.4335
3.5 | 0.6126 | 0.00682 | -0.0403 | 89.824
4 | 0.655 | 0.00732 | -0.0373 | 89.4809
4.5 | 0.7009 | 0.00793 | -0.035 | 88.3859
5 | 0.7494 | 0.0087 | -0.0333 | 86.1379
5.5 | 0.7991 | 0.00956 | -0.0318 | 83.5879
6 | 0.8483 | 0.01058 | -0.0303 | 80.1796
6.5 | 0.8978 | 0.01163 | -0.0287 | 77.1969
7 | 0.9454 | 0.01297 | -0.0267 | 72.8913
7.5 | 0.991 | 0.01458 | -0.0242 | 67.9698
8 | 1.0312 | 0.01669 | -0.0211 | 61.7855
8.5 | 1.0624 | 0.01981 | -0.0167 | 53.6295
9 | 1.0911 | 0.02325 | -0.0123 | 46.929
9.5 | 1.1155 | 0.02675 | -0.0078 | 41.7009
10 | 1.1215 | 0.03087 | -0.0015 | 36.3298
10.5 | 1.1037 | 0.03618 | 0.0054 | 30.5058
11 | 1.0769 | 0.04314 | 0.0083 | 24.9629
11.5 | 1.0505 | 0.05196 | 0.0059 | 20.2175
12 | 1.013 | 0.06549 | -0.0024 | 15.468
12.5 | 0.9772 | 0.08197 | -0.0138 | 11.9214
13 | 0.9377 | 0.10144 | -0.0259 | 9.2439
13.5 | 0.8954 | 0.12301 | -0.0376 | 7.2791
14 | 0.853 | 0.14629 | -0.0489 | 5.8309
14.5 | 0.8457 | 0.16037 | -0.0557 | 5.2734
15 | 0.833 | 0.17919 | -0.063 | 4.6487

## 39. Re 750k Mach 0.50 (1)
BIGFOIL.COM POLAR EXPORT
DD928416
DD928416 |  |  |  | Cl Max: | 1.147 | at alpha= | 20 | deg
JavaFoil+Calcfoil stall+Eppler ext transition |  |  |  | L/D Max: | 120.582 | at alpha= | 3.5 | deg
Re: | 750000 |  |  | Cd Min: | 0.0039 | at alpha= | -1.5 | deg
Mach: | 0.5 |  |  | Cl=0 at alpha= | -1.8382 | deg
|  |  |  | @ Cl=0.1, Cd= | 0.0039238
|  |  |  | @ Cl=0.4, Cd= | 0.0045
|  |  |  | @ Cl=0.6, Cd= | 0.0051812
alpha (deg) | Cl | Cd | Cm | Cl/Cd
-20 | -0.989 | 0.20922 | -0.019 | -4.729
-19.5 | -0.963 | 0.20397 | -0.019 | -4.72
-19 | -0.936 | 0.193 | -0.019 | -4.851
-18.5 | -0.91 | 0.18977 | -0.019 | -4.795
-18 | -0.883 | 0.18313 | -0.019 | -4.823
-17.5 | -0.859 | 0.17893 | -0.02 | -4.798
-17 | -0.829 | 0.17063 | -0.019 | -4.856
-16.5 | -0.8 | 0.16412 | -0.018 | -4.877
-16 | -0.773 | 0.15856 | -0.018 | -4.875
-15.5 | -0.746 | 0.15578 | -0.018 | -4.789
-15 | -0.719 | 0.15048 | -0.018 | -4.778
-14.5 | -0.692 | 0.14548 | -0.018 | -4.758
-14 | -0.665 | 0.14373 | -0.019 | -4.627
-13.5 | -0.638 | 0.1388 | -0.019 | -4.597
-13 | -0.61 | 0.13203 | -0.018 | -4.62
-12.5 | -0.582 | 0.12545 | -0.017 | -4.639
-12 | -0.555 | 0.12116 | -0.017 | -4.579
-11.5 | -0.528 | 0.11592 | -0.017 | -4.551
-11 | -0.5 | 0.11024 | -0.017 | -4.54
-10.5 | -0.473 | 0.10576 | -0.018 | -4.475
-10 | -0.446 | 0.10343 | -0.018 | -4.313
-9.5 | -0.418 | 0.09241 | -0.016 | -4.524
-9 | -0.391 | 0.09222 | -0.016 | -4.237
-8.5 | -0.363 | 0.08937 | -0.016 | -4.067
-8 | -0.336 | 0.08374 | -0.016 | -4.015
-7.5 | -0.309 | 0.08316 | -0.016 | -3.715
-7 | -0.282 | 0.07946 | -0.017 | -3.545
-6.5 | -0.254 | 0.05835 | -0.015 | -4.354
-6 | -0.227 | 0.04732 | -0.016 | -4.794
-5.5 | -0.2 | 0.04239 | -0.017 | -4.712
-5 | -0.285 | 0.041 | -0.014 | -6.94
-4.5 | -0.265 | 0.03633 | -0.017 | -7.3
-4 | -0.28 | 0.00717 | -0.044 | -39.086
-3.5 | -0.22 | 0.00677 | -0.044 | -32.513
-3 | -0.156 | 0.00646 | -0.044 | -24.126
-2.5 | -0.089 | 0.00618 | -0.045 | -14.401
-2 | -0.022 | 0.00393 | -0.045 | -5.529
-1.5 | 0.046 | 0.0039 | -0.046 | 11.771
-1 | 0.114 | 0.00393 | -0.046 | 28.892
-0.5 | 0.181 | 0.00404 | -0.046 | 44.823
0 | 0.249 | 0.00415 | -0.047 | 60.056
0.5 | 0.317 | 0.00428 | -0.047 | 74.058
1 | 0.384 | 0.00446 | -0.048 | 86.264
1.5 | 0.452 | 0.00463 | -0.048 | 97.556
2 | 0.519 | 0.0049 | -0.049 | 105.954
2.5 | 0.586 | 0.00509 | -0.049 | 114.961
3 | 0.652 | 0.00552 | -0.049 | 118.091
3.5 | 0.717 | 0.00595 | -0.05 | 120.582
4 | 0.781 | 0.00657 | -0.05 | 118.92
4.5 | 0.842 | 0.00736 | -0.051 | 114.321
5 | 0.897 | 0.00828 | -0.051 | 108.359
5.5 | 0.944 | 0.00921 | -0.052 | 102.575
6 | 0.962 | 0.01476 | -0.052 | 65.172
6.5 | 0.734 | 0.04651 | -0.019 | 15.79
7 | 0.474 | 0.05294 | -0.019 | 8.956
7.5 | 0.5 | 0.08054 | -0.019 | 6.214
8 | 0.527 | 0.08266 | -0.02 | 6.372
8.5 | 0.553 | 0.08545 | -0.02 | 6.469
9 | 0.58 | 0.09415 | -0.023 | 6.158
9.5 | 0.606 | 0.09843 | -0.023 | 6.153
10 | 0.631 | 0.10019 | -0.023 | 6.303
10.5 | 0.657 | 0.10328 | -0.024 | 6.366
11 | 0.685 | 0.11426 | -0.027 | 5.999
11.5 | 0.71 | 0.11964 | -0.027 | 5.937
12 | 0.736 | 0.12164 | -0.027 | 6.051
12.5 | 0.762 | 0.12746 | -0.028 | 5.977
13 | 0.788 | 0.13433 | -0.029 | 5.868
13.5 | 0.815 | 0.14095 | -0.03 | 5.783
14 | 0.84 | 0.14555 | -0.031 | 5.774
14.5 | 0.866 | 0.14826 | -0.031 | 5.84
15 | 0.891 | 0.15616 | -0.032 | 5.706
15.5 | 0.916 | 0.16179 | -0.032 | 5.664
16 | 0.943 | 0.16971 | -0.034 | 5.558
16.5 | 0.97 | 0.17469 | -0.035 | 5.552
17 | 0.995 | 0.17909 | -0.035 | 5.553
17.5 | 1.019 | 0.18608 | -0.035 | 5.478
18 | 1.044 | 0.19045 | -0.036 | 5.482
18.5 | 1.069 | 0.19404 | -0.036 | 5.51
19 | 1.095 | 0.20254 | -0.037 | 5.404
19.5 | 1.122 | 0.20735 | -0.039 | 5.413
20 | 1.147 | 0.21347 | -0.039 | 5.373

## 40. Re 750k Mach 0.50 (2)
BIGFOIL.COM POLAR EXPORT
DD928416
DD928416 |  |  |  | Cl Max: | 1.0789 | at alpha= | 20 | deg
XFOIL ncrit=9 |  |  |  | L/D Max: | 89.5573 | at alpha= | 3.5 | deg
Re: | 750000 |  |  | Cd Min: | 0.29499 | at alpha= | 20 | deg
Mach: | 0.5 |  |  | Cl=0 at alpha= | -1.7865 | deg
|  |  |  | @ Cl=0.1, Cd= | 0.0050817
|  |  |  | @ Cl=0.4, Cd= | 0.0059035
|  |  |  | @ Cl=0.6, Cd= | 0.0070015
alpha (deg) | Cl | Cd | Cm | Cl/Cd
-20 | -0.8336 | 0.27552 | 0.0696 | -3.0256
-19.5 | -0.8123 | 0.26756 | 0.065 | -3.036
-19 | -0.7909 | 0.25962 | 0.0603 | -3.0464
-18.5 | -0.7693 | 0.25161 | 0.0556 | -3.0575
-18 | -0.7476 | 0.24351 | 0.051 | -3.0701
-17.5 | -0.726 | 0.23539 | 0.0464 | -3.0842
-17 | -0.7043 | 0.22697 | 0.0419 | -3.1031
-16.5 | -0.6829 | 0.21864 | 0.0366 | -3.1234
-16 | -0.6637 | 0.21045 | 0.0315 | -3.1537
-15.5 | -0.6437 | 0.20233 | 0.0272 | -3.1814
-15 | -0.6235 | 0.19372 | 0.0246 | -3.2186
-14.5 | -0.6039 | 0.18619 | 0.021 | -3.2435
-14 | -0.5852 | 0.17825 | 0.0172 | -3.283
-13.5 | -0.5671 | 0.17031 | 0.0134 | -3.3298
-13 | -0.5493 | 0.16205 | 0.0093 | -3.3897
-12.5 | -0.5345 | 0.15407 | 0.0047 | -3.4692
-12 | -0.52 | 0.14594 | 0.0009 | -3.5631
-11.5 | -0.5064 | 0.13777 | -0.0025 | -3.6757
-11 | -0.4977 | 0.12854 | -0.0056 | -3.8719
-10.5 | -0.4851 | 0.121 | -0.0077 | -4.0091
-10 | -0.4738 | 0.11361 | -0.0102 | -4.1704
-9.5 | -0.4639 | 0.10623 | -0.0128 | -4.3669
-9 | -0.4562 | 0.09843 | -0.016 | -4.6348
-8.5 | -0.4467 | 0.09002 | -0.0212 | -4.9622
-8 | -0.4421 | 0.08187 | -0.0247 | -5.4
-7 | -0.4669 | 0.06214 | -0.0333 | -7.5137
-6.5 | -0.4816 | 0.05393 | -0.0377 | -8.9301
-6 | -0.5029 | 0.04677 | -0.0364 | -10.7526
-5.5 | -0.4731 | 0.03353 | -0.0471 | -14.1098
-4.5 | -0.3493 | 0.01513 | -0.0549 | -23.0866
-4 | -0.279 | 0.01104 | -0.0546 | -25.2717
-3.5 | -0.209 | 0.00938 | -0.0538 | -22.2814
-3 | -0.1468 | 0.00824 | -0.0516 | -17.8155
-2.5 | -0.0848 | 0.00752 | -0.05 | -11.2766
-2 | -0.0249 | 0.00677 | -0.0484 | -3.678
-1.5 | 0.0334 | 0.00599 | -0.0468 | 5.576
-1 | 0.0868 | 0.0051 | -0.044 | 17.0196
-0.5 | 0.1444 | 0.00502 | -0.0414 | 28.7649
0 | 0.2033 | 0.00515 | -0.0392 | 39.4757
0.5 | 0.2613 | 0.00532 | -0.0369 | 49.1165
1 | 0.3181 | 0.00554 | -0.0343 | 57.4188
1.5 | 0.3752 | 0.00579 | -0.0319 | 64.8014
2 | 0.4451 | 0.00611 | -0.0323 | 72.8478
2.5 | 0.5305 | 0.00656 | -0.0361 | 80.8689
3 | 0.6155 | 0.0071 | -0.0399 | 86.6901
3.5 | 0.6878 | 0.00768 | -0.0409 | 89.5573
4 | 0.7336 | 0.0083 | -0.0365 | 88.3855
4.5 | 0.785 | 0.0091 | -0.0328 | 86.2637
5 | 0.8406 | 0.01008 | -0.0298 | 83.3929
5.5 | 0.8971 | 0.01122 | -0.0267 | 79.9554
6 | 0.9507 | 0.01278 | -0.0228 | 74.3897
6.5 | 0.9974 | 0.01502 | -0.0173 | 66.4048
7 | 1.0292 | 0.01838 | -0.0101 | 55.9956
7.5 | 1.0464 | 0.02288 | -0.0019 | 45.7343
8 | 1.037 | 0.02811 | 0.0071 | 36.8908
8.5 | 1.0115 | 0.03498 | 0.012 | 28.9165
9 | 0.9788 | 0.04448 | 0.0099 | 22.0054
9.5 | 0.9466 | 0.0571 | 0.0012 | 16.5779
10 | 0.9173 | 0.07176 | -0.0095 | 12.7829
10.5 | 0.8897 | 0.08684 | -0.019 | 10.2453
11 | 0.8639 | 0.10179 | -0.0274 | 8.4871
11.5 | 0.8439 | 0.11644 | -0.0355 | 7.2475
12 | 0.8334 | 0.13024 | -0.043 | 6.399
12.5 | 0.8301 | 0.14338 | -0.05 | 5.7895
13 | 0.8325 | 0.15604 | -0.0566 | 5.3352
13.5 | 0.8399 | 0.16785 | -0.0627 | 5.0039
14 | 0.851 | 0.17895 | -0.0684 | 4.7555
15 | 0.8803 | 0.20003 | -0.0796 | 4.4008
15.5 | 0.8992 | 0.20943 | -0.0843 | 4.2936
16 | 0.9152 | 0.2197 | -0.0893 | 4.1657
16.5 | 0.9344 | 0.2298 | -0.0947 | 4.0661
17 | 0.9541 | 0.23961 | -0.1001 | 3.9819
17.5 | 0.9735 | 0.24964 | -0.1066 | 3.8996
18 | 0.9947 | 0.25961 | -0.1125 | 3.8315
18.5 | 1.0155 | 0.26874 | -0.1178 | 3.7787
19 | 1.0366 | 0.27763 | -0.1231 | 3.7337
19.5 | 1.0575 | 0.28624 | -0.1283 | 3.6945
20 | 1.0789 | 0.29499 | -0.1329 | 3.6574

## 41. Re 1M Mach 0.00 (1)
BIGFOIL.COM POLAR EXPORT
DD928416
DD928416 |  |  |  | Cl Max: | 1.02 | at alpha= | 8.5 | deg
JavaFoil+Calcfoil stall+Eppler ext transition |  |  |  | L/D Max: | 131.313 | at alpha= | 4.5 | deg
Re: | 1000000 |  |  | Cd Min: | 0.00342 | at alpha= | -2 | deg
Mach: | 0 |  |  | Cl=0 at alpha= | -1.839 | deg
|  |  |  | @ Cl=0.1, Cd= | 0.0034927
|  |  |  | @ Cl=0.4, Cd= | 0.0041059
|  |  |  | @ Cl=0.6, Cd= | 0.004841
alpha (deg) | Cl | Cd | Cm | Cl/Cd
-14.5 | -0.347 | 0.11524 | -0.013 | -3.01
-14 | -0.365 | 0.10881 | -0.013 | -3.351
-13.5 | -0.382 | 0.10454 | -0.013 | -3.657
-13 | -0.4 | 0.0976 | -0.013 | -4.097
-12.5 | -0.417 | 0.09228 | -0.013 | -4.515
-12 | -0.432 | 0.08629 | -0.014 | -5.012
-11.5 | -0.447 | 0.08195 | -0.014 | -5.451
-11 | -0.459 | 0.07687 | -0.014 | -5.971
-10.5 | -0.468 | 0.07181 | -0.014 | -6.524
-10 | -0.475 | 0.06782 | -0.014 | -7
-9.5 | -0.477 | 0.06332 | -0.014 | -7.534
-9 | -0.475 | 0.05938 | -0.014 | -8
-8.5 | -0.468 | 0.05583 | -0.012 | -8.38
-8 | -0.456 | 0.05321 | -0.012 | -8.569
-7.5 | -0.439 | 0.04975 | -0.012 | -8.821
-7 | -0.417 | 0.04594 | -0.012 | -9.075
-6.5 | -0.39 | 0.04302 | -0.014 | -9.075
-6 | -0.447 | 0.00723 | -0.036 | -61.801
-5.5 | -0.403 | 0.00657 | -0.037 | -61.259
-5 | -0.355 | 0.00634 | -0.037 | -55.956
-4.5 | -0.303 | 0.00608 | -0.037 | -49.816
-4 | -0.249 | 0.00591 | -0.038 | -42.094
-3.5 | -0.193 | 0.0057 | -0.038 | -33.804
-3 | -0.136 | 0.00556 | -0.038 | -24.362
-2.5 | -0.077 | 0.0039 | -0.039 | -19.801
-2 | -0.019 | 0.00342 | -0.039 | -5.509
-1.5 | 0.04 | 0.00343 | -0.039 | 11.601
-1 | 0.098 | 0.00349 | -0.04 | 28.195
-0.5 | 0.157 | 0.00357 | -0.04 | 43.984
0 | 0.216 | 0.00368 | -0.041 | 58.616
0.5 | 0.275 | 0.00379 | -0.041 | 72.452
1 | 0.333 | 0.00395 | -0.041 | 84.407
1.5 | 0.391 | 0.00408 | -0.042 | 96.002
2 | 0.45 | 0.00425 | -0.042 | 105.817
2.5 | 0.508 | 0.00444 | -0.042 | 114.457
3 | 0.565 | 0.00466 | -0.043 | 121.353
3.5 | 0.623 | 0.00496 | -0.043 | 125.618
4 | 0.68 | 0.00523 | -0.044 | 129.931
4.5 | 0.735 | 0.0056 | -0.044 | 131.313
5 | 0.788 | 0.00637 | -0.044 | 123.859
5.5 | 0.84 | 0.00726 | -0.045 | 115.716
6 | 0.886 | 0.00791 | -0.045 | 112.014
6.5 | 0.926 | 0.00818 | -0.045 | 113.23
7 | 0.961 | 0.00863 | -0.046 | 111.373
7.5 | 0.989 | 0.01308 | -0.046 | 75.567
8 | 1.008 | 0.01387 | -0.047 | 72.719
8.5 | 1.02 | 0.01355 | -0.047 | 75.309
9 | 1.018 | 0.01553 | -0.047 | 65.515
9.5 | 0.827 | 0.05817 | -0.027 | 14.218
10 | 0.807 | 0.06508 | -0.022 | 12.406
10.5 | 0.791 | 0.06966 | -0.022 | 11.354
11 | 0.768 | 0.07481 | -0.02 | 10.266
11.5 | 0.742 | 0.07975 | -0.021 | 9.308
12 | 0.713 | 0.08486 | -0.02 | 8.399
12.5 | 0.681 | 0.09071 | -0.02 | 7.51
13 | 0.648 | 0.0971 | -0.02 | 6.673
13.5 | 0.614 | 0.10292 | -0.019 | 5.964

## 42. Re 1M Mach 0.00 (2)
BIGFOIL.COM POLAR EXPORT
DD928416
DD928416 |  |  |  | Cl Max: | 1.2123 | at alpha= | 11.5 | deg
XFOIL ncrit=9 |  |  |  | L/D Max: | 95.0746 | at alpha= | 4 | deg
Re: | 1000000 |  |  | Cd Min: | 0.2476 | at alpha= | -20 | deg
Mach: | 0 |  |  | Cl=0 at alpha= | -1.7864 | deg
|  |  |  | @ Cl=0.1, Cd= | 0.0042563
|  |  |  | @ Cl=0.4, Cd= | 0.0051672
|  |  |  | @ Cl=0.6, Cd= | 0.0063733
alpha (deg) | Cl | Cd | Cm | Cl/Cd
-20 | -0.7443 | 0.2476 | 0.054 | -3.0061
-19.5 | -0.7277 | 0.24102 | 0.0501 | -3.0193
-19 | -0.7108 | 0.23432 | 0.0463 | -3.0335
-18.5 | -0.694 | 0.22734 | 0.0423 | -3.0527
-18 | -0.6782 | 0.22036 | 0.0384 | -3.0777
-17.5 | -0.6627 | 0.21339 | 0.0346 | -3.1056
-17 | -0.6479 | 0.20602 | 0.0309 | -3.1448
-16.5 | -0.6358 | 0.19757 | 0.0276 | -3.2181
-16 | -0.6206 | 0.19163 | 0.0248 | -3.2385
-15.5 | -0.6068 | 0.18458 | 0.0215 | -3.2875
-15 | -0.5927 | 0.17811 | 0.0184 | -3.3277
-14.5 | -0.5798 | 0.17094 | 0.0153 | -3.3918
-14 | -0.5674 | 0.16304 | 0.0117 | -3.4801
-13.5 | -0.5565 | 0.15551 | 0.0084 | -3.5785
-13 | -0.5467 | 0.14781 | 0.0053 | -3.6987
-12.5 | -0.5378 | 0.14006 | 0.0024 | -3.8398
-12 | -0.5301 | 0.13205 | -0.0005 | -4.0144
-11.5 | -0.5237 | 0.12384 | -0.0035 | -4.2288
-11 | -0.5189 | 0.11545 | -0.0065 | -4.4946
-10.5 | -0.528 | 0.10439 | -0.0106 | -5.058
-10 | -0.5281 | 0.09591 | -0.0142 | -5.5062
-9.5 | -0.5239 | 0.08937 | -0.0171 | -5.8621
-9 | -0.5302 | 0.07964 | -0.0223 | -6.6575
-8.5 | -0.5442 | 0.06969 | -0.0297 | -7.8089
-8 | -0.5745 | 0.05428 | -0.039 | -10.584
-7.5 | -0.5825 | 0.04326 | -0.0384 | -13.4651
-7 | -0.6096 | 0.02377 | -0.0311 | -25.6458
-6.5 | -0.5486 | 0.01929 | -0.0338 | -28.4396
-5.5 | -0.4275 | 0.01168 | -0.0375 | -36.601
-5 | -0.3604 | 0.00992 | -0.0402 | -36.3306
-4.5 | -0.2972 | 0.00895 | -0.0418 | -33.2067
-4 | -0.235 | 0.0081 | -0.043 | -29.0123
-3.5 | -0.1781 | 0.00737 | -0.0432 | -24.1655
-3 | -0.1239 | 0.00687 | -0.0428 | -18.0349
-2.5 | -0.0724 | 0.00623 | -0.042 | -11.6212
-2 | -0.0214 | 0.00558 | -0.0412 | -3.8351
-1.5 | 0.0287 | 0.00489 | -0.0402 | 5.8691
-1 | 0.0766 | 0.00427 | -0.0384 | 17.9391
-0.5 | 0.128 | 0.00424 | -0.0371 | 30.1887
0 | 0.1799 | 0.00433 | -0.0358 | 41.5473
0.5 | 0.2314 | 0.00447 | -0.0346 | 51.7673
1 | 0.2818 | 0.00464 | -0.0331 | 60.7328
1.5 | 0.3316 | 0.00485 | -0.0315 | 68.3711
2 | 0.3823 | 0.00508 | -0.0302 | 75.2559
2.5 | 0.4432 | 0.00538 | -0.0313 | 82.3792
3 | 0.5158 | 0.00579 | -0.0352 | 89.0846
3.5 | 0.5849 | 0.00624 | -0.0385 | 93.734
4 | 0.637 | 0.0067 | -0.0382 | 95.0746
4.5 | 0.6799 | 0.00724 | -0.0359 | 93.9088
5 | 0.7263 | 0.00792 | -0.0344 | 91.7045
5.5 | 0.7745 | 0.00867 | -0.0333 | 89.331
6 | 0.8229 | 0.00949 | -0.0323 | 86.7123
6.5 | 0.8718 | 0.0103 | -0.0313 | 84.6408
7 | 0.9197 | 0.01124 | -0.0302 | 81.8238
7.5 | 0.9668 | 0.01233 | -0.0289 | 78.4104
8 | 1.0115 | 0.01371 | -0.0272 | 73.7783
8.5 | 1.0569 | 0.01491 | -0.0257 | 70.8853
9 | 1.099 | 0.01642 | -0.0238 | 66.9306
9.5 | 1.1295 | 0.0192 | -0.0203 | 58.8281
10 | 1.1563 | 0.02233 | -0.0166 | 51.7824
10.5 | 1.184 | 0.025 | -0.0132 | 47.36
11 | 1.2044 | 0.02797 | -0.0091 | 43.0604
11.5 | 1.2123 | 0.0307 | -0.0033 | 39.4886
12 | 1.2035 | 0.03488 | 0.0025 | 34.504
12.5 | 1.1886 | 0.04023 | 0.0058 | 29.5451
13 | 1.1664 | 0.04766 | 0.0058 | 24.4734
13.5 | 1.1415 | 0.05744 | 0.0017 | 19.8729
14 | 1.1036 | 0.07187 | -0.007 | 15.3555
14.5 | 1.0565 | 0.09086 | -0.0191 | 11.6278
15 | 1.0155 | 0.11082 | -0.0312 | 9.1635
15.5 | 0.8494 | 0.17756 | -0.062 | 4.7837
16 | 0.8583 | 0.18593 | -0.0666 | 4.6163
16.5 | 0.8569 | 0.20032 | -0.0731 | 4.2777

## 43. Re 1M Mach 0.10 (1)
BIGFOIL.COM POLAR EXPORT
DD928416
DD928416 |  |  |  | Cl Max: | 1.017 | at alpha= | 8.5 | deg
JavaFoil+Calcfoil stall+Eppler ext transition |  |  |  | L/D Max: | 132.068 | at alpha= | 4.5 | deg
Re: | 1000000 |  |  | Cd Min: | 0.00341 | at alpha= | -2 | deg
Mach: | 0.1 |  |  | Cl=0 at alpha= | -1.839 | deg
|  |  |  | @ Cl=0.1, Cd= | 0.0034619
|  |  |  | @ Cl=0.4, Cd= | 0.0040702
|  |  |  | @ Cl=0.6, Cd= | 0.10638
alpha (deg) | Cl | Cd | Cm | Cl/Cd
-14 | -0.325 | 0.11111 | -0.013 | -2.927
-13.5 | -0.345 | 0.10504 | -0.013 | -3.288
-13 | -0.365 | 0.09868 | -0.013 | -3.704
-12.5 | -0.385 | 0.09202 | -0.014 | -4.187
-12 | -0.404 | 0.08818 | -0.014 | -4.584
-11.5 | -0.422 | 0.08245 | -0.014 | -5.116
-11 | -0.437 | 0.07781 | -0.014 | -5.621
-10.5 | -0.45 | 0.07268 | -0.014 | -6.196
-10 | -0.46 | 0.0676 | -0.014 | -6.804
-9.5 | -0.465 | 0.06398 | -0.014 | -7.274
-9 | -0.466 | 0.05971 | -0.014 | -7.809
-8.5 | -0.462 | 0.05621 | -0.013 | -8.215
-8 | -0.452 | 0.05272 | -0.012 | -8.571
-7.5 | -0.436 | 0.05001 | -0.012 | -8.727
-7 | -0.416 | 0.04631 | -0.012 | -8.977
-6.5 | -0.39 | 0.04313 | -0.015 | -9.05
-6 | -0.361 | 0.03929 | -0.018 | -9.188
-5.5 | -0.404 | 0.00657 | -0.037 | -61.487
-5 | -0.356 | 0.00633 | -0.037 | -56.194
-4.5 | -0.304 | 0.00612 | -0.038 | -49.741
-4 | -0.25 | 0.0059 | -0.038 | -42.403
-3.5 | -0.194 | 0.00572 | -0.038 | -33.85
-3 | -0.136 | 0.00555 | -0.039 | -24.518
-2.5 | -0.078 | 0.00393 | -0.039 | -19.787
-2 | -0.019 | 0.00341 | -0.039 | -5.544
-1.5 | 0.04 | 0.00341 | -0.04 | 11.735
-1 | 0.099 | 0.00346 | -0.04 | 28.595
-0.5 | 0.158 | 0.00357 | -0.04 | 44.149
0 | 0.217 | 0.00367 | -0.041 | 59.151
0.5 | 0.276 | 0.00378 | -0.041 | 73.038
1 | 0.335 | 0.00392 | -0.042 | 85.352
1.5 | 0.393 | 0.00405 | -0.042 | 97.027
2 | 0.452 | 0.00422 | -0.042 | 107.012
2.5 | 0.51 | 0.00442 | -0.043 | 115.523
3 | 0.568 | 0.00464 | -0.043 | 122.356
3.5 | 0.626 | 0.00493 | -0.043 | 126.896
4 | 0.683 | 0.0052 | -0.044 | 131.269
4.5 | 0.738 | 0.00559 | -0.044 | 132.068
5 | 0.792 | 0.00634 | -0.045 | 124.859
5.5 | 0.844 | 0.00723 | -0.045 | 116.624
6 | 0.889 | 0.00787 | -0.045 | 112.914
6.5 | 0.929 | 0.00816 | -0.046 | 113.875
7 | 0.963 | 0.00861 | -0.046 | 111.878
7.5 | 0.99 | 0.01321 | -0.046 | 74.898
8 | 1.008 | 0.01403 | -0.047 | 71.854
8.5 | 1.017 | 0.01369 | -0.047 | 74.263
9 | 1.007 | 0.01573 | -0.047 | 64.042
9.5 | 0.816 | 0.05953 | -0.026 | 13.705
10 | 0.795 | 0.06551 | -0.022 | 12.142
10.5 | 0.774 | 0.07051 | -0.021 | 10.983
11 | 0.748 | 0.07538 | -0.02 | 9.918
11.5 | 0.717 | 0.08079 | -0.02 | 8.88
12 | 0.683 | 0.086 | -0.02 | 7.945
12.5 | 0.647 | 0.09211 | -0.02 | 7.024
13 | 0.609 | 0.09978 | -0.019 | 6.108
13.5 | 0.572 | 0.10638 | -0.019 | 5.373

## 44. Re 1M Mach 0.10 (2)
BIGFOIL.COM POLAR EXPORT
DD928416
DD928416 |  |  |  | Cl Max: | 1.1959 | at alpha= | 11.5 | deg
XFOIL ncrit=9 |  |  |  | L/D Max: | 95.0148 | at alpha= | 4 | deg
Re: | 1000000 |  |  | Cd Min: | 0.24838 | at alpha= | -20 | deg
Mach: | 0.1 |  |  | Cl=0 at alpha= | -1.7861 | deg
|  |  |  | @ Cl=0.1, Cd= | 0.0042722
|  |  |  | @ Cl=0.4, Cd= | 0.0051806
|  |  |  | @ Cl=0.6, Cd= | 0.0063727
alpha (deg) | Cl | Cd | Cm | Cl/Cd
-20 | -0.7468 | 0.24838 | 0.0544 | -3.0067
-19.5 | -0.7299 | 0.24175 | 0.0506 | -3.0192
-19 | -0.7129 | 0.23499 | 0.0467 | -3.0337
-18.5 | -0.6959 | 0.228 | 0.0427 | -3.0522
-18 | -0.6799 | 0.22099 | 0.0387 | -3.0766
-17.5 | -0.6643 | 0.214 | 0.0349 | -3.1042
-17 | -0.6493 | 0.20662 | 0.0312 | -3.1425
-16.5 | -0.6368 | 0.1982 | 0.0279 | -3.2129
-16 | -0.6214 | 0.19223 | 0.025 | -3.2326
-15.5 | -0.6074 | 0.18516 | 0.0217 | -3.2804
-15 | -0.5931 | 0.17865 | 0.0186 | -3.3199
-14.5 | -0.58 | 0.17144 | 0.0155 | -3.3831
-14 | -0.5674 | 0.16348 | 0.0117 | -3.4708
-13.5 | -0.5562 | 0.156 | 0.0085 | -3.5654
-13 | -0.5462 | 0.14828 | 0.0054 | -3.6836
-12.5 | -0.5371 | 0.14054 | 0.0025 | -3.8217
-12 | -0.4349 | 0.12324 | -0.0061 | -3.5289
-11.5 | -0.4283 | 0.1162 | -0.0087 | -3.6859
-11 | -0.526 | 0.1139 | -0.007 | -4.6181
-10.5 | -0.5258 | 0.10524 | -0.0103 | -4.9962
-10 | -0.5237 | 0.09726 | -0.0136 | -5.3845
-9.5 | -0.5191 | 0.09064 | -0.0165 | -5.7271
-9 | -0.5235 | 0.08134 | -0.0213 | -6.4359
-8.5 | -0.5325 | 0.07206 | -0.0274 | -7.3897
-8 | -0.5628 | 0.05797 | -0.0377 | -9.7085
-7.5 | -0.5728 | 0.04645 | -0.0389 | -12.3315
-7 | -0.6095 | 0.02601 | -0.0316 | -23.4333
-6.5 | -0.5511 | 0.01982 | -0.0344 | -27.8052
-5.5 | -0.4294 | 0.01191 | -0.0381 | -36.0537
-5 | -0.3625 | 0.01005 | -0.0406 | -36.0697
-4.5 | -0.2986 | 0.00901 | -0.0422 | -33.141
-4 | -0.2363 | 0.00814 | -0.0434 | -29.0295
-3.5 | -0.1791 | 0.00739 | -0.0435 | -24.2355
-3 | -0.1246 | 0.0069 | -0.0431 | -18.058
-2.5 | -0.0728 | 0.00627 | -0.0423 | -11.6108
-2 | -0.0216 | 0.00561 | -0.0414 | -3.8503
-1.5 | 0.0289 | 0.00493 | -0.0404 | 5.8621
-1 | 0.077 | 0.00429 | -0.0386 | 17.9487
-0.5 | 0.1286 | 0.00425 | -0.0372 | 30.2588
0 | 0.1808 | 0.00435 | -0.036 | 41.5632
0.5 | 0.2326 | 0.00449 | -0.0347 | 51.804
1 | 0.2832 | 0.00467 | -0.0332 | 60.6424
1.5 | 0.3335 | 0.00487 | -0.0317 | 68.4805
2 | 0.3842 | 0.0051 | -0.0302 | 75.3333
2.5 | 0.445 | 0.00541 | -0.0312 | 82.2551
3 | 0.5181 | 0.00581 | -0.0352 | 89.1738
3.5 | 0.5876 | 0.00626 | -0.0385 | 93.8658
4 | 0.6404 | 0.00674 | -0.0383 | 95.0148
4.5 | 0.6835 | 0.00729 | -0.0359 | 93.7586
5 | 0.7301 | 0.00798 | -0.0343 | 91.4912
5.5 | 0.7786 | 0.00875 | -0.0331 | 88.9829
6 | 0.8273 | 0.00958 | -0.0321 | 86.357
6.5 | 0.8766 | 0.01039 | -0.0311 | 84.3696
7 | 0.9245 | 0.0114 | -0.0299 | 81.0965
7.5 | 0.9719 | 0.01248 | -0.0285 | 77.8766
8 | 1.0168 | 0.0139 | -0.0266 | 73.1511
8.5 | 1.0616 | 0.01522 | -0.0249 | 69.7503
9 | 1.1029 | 0.01687 | -0.0227 | 65.3764
9.5 | 1.1307 | 0.01999 | -0.0188 | 56.5633
10 | 1.157 | 0.02316 | -0.0149 | 49.9568
10.5 | 1.1815 | 0.02613 | -0.0111 | 45.2162
11 | 1.1943 | 0.02935 | -0.0059 | 40.6917
11.5 | 1.1959 | 0.03244 | 0.0001 | 36.865
12 | 1.1808 | 0.03745 | 0.0051 | 31.53
12.5 | 1.1598 | 0.04409 | 0.0067 | 26.3053
13 | 1.1323 | 0.05341 | 0.0039 | 21.2001
13.5 | 1.1032 | 0.06546 | -0.003 | 16.853
14 | 1.0617 | 0.08241 | -0.0139 | 12.8831
14.5 | 1.0118 | 0.10356 | -0.0271 | 9.7702
15 | 0.9651 | 0.12624 | -0.04 | 7.645
15.5 | 0.8486 | 0.17953 | -0.0631 | 4.7268
16 | 0.8587 | 0.18749 | -0.0675 | 4.58
16.5 | 0.8586 | 0.20136 | -0.0739 | 4.264

## 45. Re 1M Mach 0.25 (1)
BIGFOIL.COM POLAR EXPORT
DD928416
DD928416 |  |  |  | Cl Max: | 0.994 | at alpha= | 8 | deg
JavaFoil+Calcfoil stall+Eppler ext transition |  |  |  | L/D Max: | 133.451 | at alpha= | 4 | deg
Re: | 1000000 |  |  | Cd Min: | 0.00341 | at alpha= | -1.5 | deg
Mach: | 0.25 |  |  | Cl=0 at alpha= | -1.8417 | deg
|  |  |  | @ Cl=0.1, Cd= | 0.003468
|  |  |  | @ Cl=0.4, Cd= | 0.10359
|  |  |  | @ Cl=0.6, Cd= | 0.10359
alpha (deg) | Cl | Cd | Cm | Cl/Cd
-13 | -0.064 | 0.11111 | -0.014 | -0.575
-12.5 | -0.061 | 0.09908 | -0.014 | -0.616
-12 | -0.086 | 0.09126 | -0.014 | -0.943
-11.5 | -0.178 | 0.08888 | -0.014 | -2.002
-11 | -0.235 | 0.08162 | -0.014 | -2.879
-10.5 | -0.284 | 0.07538 | -0.014 | -3.764
-10 | -0.326 | 0.07033 | -0.014 | -4.633
-9.5 | -0.361 | 0.06633 | -0.014 | -5.44
-9 | -0.388 | 0.06193 | -0.015 | -6.263
-8.5 | -0.406 | 0.05762 | -0.014 | -7.047
-8 | -0.415 | 0.05397 | -0.014 | -7.687
-7.5 | -0.414 | 0.05288 | -0.012 | -7.823
-7 | -0.404 | 0.04839 | -0.012 | -8.346
-6.5 | -0.386 | 0.04432 | -0.012 | -8.699
-6 | -0.36 | 0.04086 | -0.015 | -8.82
-5.5 | -0.408 | 0.00654 | -0.038 | -62.473
-5 | -0.362 | 0.00641 | -0.038 | -56.495
-4.5 | -0.311 | 0.00615 | -0.039 | -50.58
-4 | -0.256 | 0.00591 | -0.039 | -43.312
-3.5 | -0.199 | 0.0057 | -0.039 | -34.872
-3 | -0.14 | 0.00558 | -0.04 | -25.041
-2.5 | -0.08 | 0.00414 | -0.04 | -19.259
-2 | -0.019 | 0.00342 | -0.04 | -5.686
-1.5 | 0.041 | 0.00341 | -0.041 | 12.061
-1 | 0.102 | 0.00347 | -0.041 | 29.331
-0.5 | 0.162 | 0.00357 | -0.042 | 45.491
0 | 0.223 | 0.00367 | -0.042 | 60.788
0.5 | 0.284 | 0.00377 | -0.042 | 75.131
1 | 0.344 | 0.00393 | -0.043 | 87.561
1.5 | 0.404 | 0.00407 | -0.043 | 99.299
2 | 0.464 | 0.00429 | -0.043 | 108.211
2.5 | 0.524 | 0.00443 | -0.044 | 118.273
3 | 0.584 | 0.00467 | -0.044 | 125.074
3.5 | 0.643 | 0.00498 | -0.045 | 129.159
4 | 0.701 | 0.00526 | -0.045 | 133.451
4.5 | 0.758 | 0.00579 | -0.045 | 130.979
5 | 0.812 | 0.00661 | -0.046 | 122.891
5.5 | 0.864 | 0.00751 | -0.046 | 115.15
6 | 0.909 | 0.00799 | -0.047 | 113.697
6.5 | 0.946 | 0.00839 | -0.047 | 112.746
7 | 0.974 | 0.01309 | -0.047 | 74.392
7.5 | 0.99 | 0.01397 | -0.048 | 70.899
8 | 0.994 | 0.01491 | -0.048 | 66.71
8.5 | 0.788 | 0.06315 | -0.017 | 12.482
9 | 0.771 | 0.05881 | -0.023 | 13.114
9.5 | 0.736 | 0.06374 | -0.021 | 11.547
10 | 0.69 | 0.06873 | -0.019 | 10.032
10.5 | 0.633 | 0.07485 | -0.019 | 8.455
11 | 0.567 | 0.08047 | -0.019 | 7.043
11.5 | 0.493 | 0.11 | -0.018 | 4.478
12 | 0.413 | 0.09448 | -0.019 | 4.367
12.5 | 0.326 | 0.1026 | -0.02 | 3.179
13 | 0.228 | 0.10359 | -0.022 | 2.2

## 46. Re 1M Mach 0.25 (2)
BIGFOIL.COM POLAR EXPORT
DD928416
DD928416 |  |  |  | Cl Max: | 1.138 | at alpha= | 9.5 | deg
XFOIL ncrit=9 |  |  |  | L/D Max: | 94.8489 | at alpha= | 4 | deg
Re: | 1000000 |  |  | Cd Min: | 0.25282 | at alpha= | -20 | deg
Mach: | 0.25 |  |  | Cl=0 at alpha= | -1.7858 | deg
|  |  |  | @ Cl=0.1, Cd= | 0.0043724
|  |  |  | @ Cl=0.4, Cd= | 0.0052357
|  |  |  | @ Cl=0.6, Cd= | 0.0064142
alpha (deg) | Cl | Cd | Cm | Cl/Cd
-20 | -0.7611 | 0.25282 | 0.0571 | -3.0104
-19.5 | -0.7428 | 0.24584 | 0.0531 | -3.0215
-19 | -0.7248 | 0.23887 | 0.049 | -3.0343
-18.5 | -0.7073 | 0.23173 | 0.0448 | -3.0523
-18 | -0.6903 | 0.22455 | 0.0406 | -3.0741
-17.5 | -0.6736 | 0.21739 | 0.0367 | -3.0986
-17 | -0.6575 | 0.20993 | 0.0328 | -3.132
-16.5 | -0.6432 | 0.20172 | 0.0295 | -3.1886
-16 | -0.6269 | 0.19548 | 0.0264 | -3.207
-15.5 | -0.6116 | 0.18828 | 0.023 | -3.2484
-15 | -0.5963 | 0.18149 | 0.0197 | -3.2856
-14.5 | -0.5819 | 0.1741 | 0.0164 | -3.3423
-14 | -0.5682 | 0.16604 | 0.0122 | -3.4221
-13.5 | -0.5557 | 0.15857 | 0.009 | -3.5044
-13 | -0.5444 | 0.15077 | 0.0058 | -3.6108
-12.5 | -0.534 | 0.14302 | 0.0028 | -3.7337
-12 | -0.5248 | 0.13503 | -0.0001 | -3.8865
-11.5 | -0.5222 | 0.12559 | -0.0033 | -4.158
-11 | -0.5177 | 0.1178 | -0.0058 | -4.3947
-10.5 | -0.5112 | 0.11032 | -0.0086 | -4.6338
-10 | -0.5056 | 0.1028 | -0.0115 | -4.9183
-9.5 | -0.5005 | 0.09558 | -0.0144 | -5.2365
-9 | -0.5 | 0.08718 | -0.0183 | -5.7353
-8.5 | -0.5035 | 0.07793 | -0.0232 | -6.4609
-8 | -0.5158 | 0.06833 | -0.0297 | -7.5487
-7.5 | -0.5357 | 0.0574 | -0.0372 | -9.3328
-7 | -0.5465 | 0.04674 | -0.0381 | -11.6923
-6.5 | -0.558 | 0.026 | -0.0372 | -21.4615
-5.5 | -0.4397 | 0.01333 | -0.0415 | -32.9857
-5 | -0.373 | 0.01087 | -0.0432 | -34.3146
-4 | -0.2427 | 0.00846 | -0.0455 | -28.6879
-3.5 | -0.1843 | 0.00757 | -0.0452 | -24.3461
-3 | -0.1292 | 0.00704 | -0.0444 | -18.3523
-2.5 | -0.0753 | 0.00645 | -0.0434 | -11.6744
-2 | -0.0224 | 0.00579 | -0.0425 | -3.8687
-1.5 | 0.0299 | 0.00512 | -0.0415 | 5.8398
-1 | 0.0792 | 0.0044 | -0.0397 | 18
-0.5 | 0.132 | 0.00433 | -0.0381 | 30.485
0 | 0.1856 | 0.00443 | -0.0368 | 41.8962
0.5 | 0.2389 | 0.00457 | -0.0355 | 52.2757
1 | 0.2913 | 0.00476 | -0.0339 | 61.1975
1.5 | 0.3432 | 0.00497 | -0.0323 | 69.0543
2 | 0.3951 | 0.00521 | -0.0307 | 75.8349
2.5 | 0.4562 | 0.00553 | -0.0313 | 82.4955
3 | 0.5308 | 0.00596 | -0.0351 | 89.0604
3.5 | 0.6024 | 0.00643 | -0.0383 | 93.6858
4 | 0.6592 | 0.00695 | -0.0384 | 94.8489
4.5 | 0.7034 | 0.00751 | -0.0358 | 93.6618
5 | 0.7515 | 0.00826 | -0.0339 | 90.9806
5.5 | 0.8016 | 0.00908 | -0.0325 | 88.2819
6 | 0.852 | 0.00998 | -0.0311 | 85.3707
6.5 | 0.9023 | 0.01095 | -0.0296 | 82.4018
7 | 0.9511 | 0.01218 | -0.0278 | 78.087
7.5 | 0.9972 | 0.01374 | -0.0253 | 72.5764
8 | 1.0427 | 0.01529 | -0.0229 | 68.1949
8.5 | 1.0822 | 0.01744 | -0.0195 | 62.0528
9 | 1.1179 | 0.01984 | -0.016 | 56.3458
9.5 | 1.138 | 0.0237 | -0.0108 | 48.0169
10.5 | 1.1195 | 0.03372 | 0.004 | 33.1999
11 | 1.0991 | 0.03962 | 0.0078 | 27.741
11.5 | 1.0832 | 0.04667 | 0.0072 | 23.2098
12 | 1.0471 | 0.05888 | 0.0007 | 17.7836
12.5 | 1.0109 | 0.07431 | -0.0097 | 13.6038
13 | 0.9735 | 0.09209 | -0.0211 | 10.5712
13.5 | 0.9536 | 0.10696 | -0.0296 | 8.9155
14 | 0.9322 | 0.12297 | -0.0382 | 7.5807
14.5 | 0.8496 | 0.16044 | -0.0555 | 5.2954

## 47. Re 1M Mach 0.50 (1)
BIGFOIL.COM POLAR EXPORT
DD928416
DD928416 |  |  |  | Cl Max: | 1.147 | at alpha= | 20 | deg
JavaFoil+Calcfoil stall+Eppler ext transition |  |  |  | L/D Max: | 128.592 | at alpha= | 3.5 | deg
Re: | 1000000 |  |  | Cd Min: | 0.00359 | at alpha= | -1.5 | deg
Mach: | 0.5 |  |  | Cl=0 at alpha= | -1.8382 | deg
|  |  |  | @ Cl=0.1, Cd= | 0.0037091
|  |  |  | @ Cl=0.4, Cd= | 0.0043023
|  |  |  | @ Cl=0.6, Cd= | 0.0049479
alpha (deg) | Cl | Cd | Cm | Cl/Cd
-20 | -0.99 | 0.19765 | -0.019 | -5.007
-19.5 | -0.963 | 0.19333 | -0.019 | -4.981
-19 | -0.936 | 0.18388 | -0.019 | -5.093
-18.5 | -0.91 | 0.18004 | -0.019 | -5.055
-18 | -0.883 | 0.176 | -0.019 | -5.02
-17.5 | -0.859 | 0.17023 | -0.02 | -5.046
-17 | -0.829 | 0.16384 | -0.019 | -5.062
-16.5 | -0.801 | 0.15503 | -0.019 | -5.166
-16 | -0.773 | 0.15136 | -0.018 | -5.109
-15.5 | -0.746 | 0.14572 | -0.018 | -5.121
-15 | -0.719 | 0.14151 | -0.018 | -5.081
-14.5 | -0.692 | 0.13638 | -0.018 | -5.076
-14 | -0.665 | 0.13247 | -0.019 | -5.021
-13.5 | -0.638 | 0.12982 | -0.019 | -4.915
-13 | -0.61 | 0.12327 | -0.018 | -4.952
-12.5 | -0.582 | 0.11706 | -0.017 | -4.973
-12 | -0.555 | 0.11188 | -0.017 | -4.959
-11.5 | -0.528 | 0.10851 | -0.017 | -4.862
-11 | -0.501 | 0.10433 | -0.018 | -4.798
-10.5 | -0.473 | 0.10047 | -0.018 | -4.712
-10 | -0.446 | 0.09643 | -0.018 | -4.627
-9.5 | -0.418 | 0.08929 | -0.017 | -4.684
-9 | -0.391 | 0.08715 | -0.016 | -4.485
-8.5 | -0.364 | 0.08427 | -0.017 | -4.315
-8 | -0.336 | 0.07924 | -0.017 | -4.244
-7.5 | -0.309 | 0.07895 | -0.017 | -3.914
-7 | -0.282 | 0.07504 | -0.017 | -3.755
-6.5 | -0.254 | 0.05581 | -0.015 | -4.553
-6 | -0.227 | 0.04651 | -0.017 | -4.881
-5.5 | -0.2 | 0.04102 | -0.018 | -4.871
-5 | -0.285 | 0.04005 | -0.014 | -7.106
-4.5 | -0.266 | 0.03558 | -0.018 | -7.464
-4 | -0.28 | 0.00683 | -0.044 | -41.023
-3.5 | -0.22 | 0.00647 | -0.044 | -34.037
-3 | -0.156 | 0.00617 | -0.044 | -25.243
-2.5 | -0.089 | 0.00591 | -0.045 | -15.062
-2 | -0.022 | 0.00412 | -0.045 | -5.268
-1.5 | 0.046 | 0.00359 | -0.046 | 12.777
-1 | 0.114 | 0.00374 | -0.046 | 30.394
-0.5 | 0.181 | 0.00384 | -0.046 | 47.177
0 | 0.249 | 0.00397 | -0.047 | 62.871
0.5 | 0.317 | 0.00409 | -0.047 | 77.499
1 | 0.384 | 0.00426 | -0.048 | 90.285
1.5 | 0.452 | 0.00444 | -0.048 | 101.829
2 | 0.519 | 0.00467 | -0.049 | 111.148
2.5 | 0.586 | 0.00488 | -0.049 | 119.881
3 | 0.652 | 0.0052 | -0.049 | 125.263
3.5 | 0.717 | 0.00558 | -0.05 | 128.592
4 | 0.781 | 0.00611 | -0.05 | 127.935
4.5 | 0.842 | 0.00695 | -0.051 | 121.091
5 | 0.897 | 0.00786 | -0.051 | 114.206
5.5 | 0.944 | 0.00874 | -0.052 | 107.994
6 | 0.962 | 0.01398 | -0.052 | 68.828
6.5 | 0.916 | 0.01547 | -0.052 | 59.239
7 | 0.474 | 0.05152 | -0.02 | 9.206
7.5 | 0.501 | 0.07645 | -0.02 | 6.548
8 | 0.527 | 0.07854 | -0.02 | 6.708
8.5 | 0.553 | 0.08215 | -0.021 | 6.731
9 | 0.58 | 0.08823 | -0.023 | 6.572
9.5 | 0.606 | 0.09097 | -0.023 | 6.658
10 | 0.632 | 0.09484 | -0.023 | 6.66
10.5 | 0.658 | 0.09793 | -0.024 | 6.716
11 | 0.686 | 0.10567 | -0.028 | 6.489
11.5 | 0.71 | 0.11138 | -0.027 | 6.379
12 | 0.736 | 0.11762 | -0.027 | 6.26
12.5 | 0.762 | 0.11794 | -0.028 | 6.461
13 | 0.789 | 0.12454 | -0.029 | 6.333
13.5 | 0.815 | 0.13248 | -0.031 | 6.153
14 | 0.841 | 0.13567 | -0.031 | 6.195
14.5 | 0.866 | 0.14058 | -0.031 | 6.161
15 | 0.891 | 0.14714 | -0.032 | 6.058
15.5 | 0.917 | 0.15496 | -0.032 | 5.917
16 | 0.944 | 0.16011 | -0.034 | 5.898
16.5 | 0.97 | 0.16632 | -0.035 | 5.833
17 | 0.995 | 0.17048 | -0.035 | 5.835
17.5 | 1.02 | 0.17333 | -0.036 | 5.883
18 | 1.044 | 0.1783 | -0.036 | 5.857
18.5 | 1.07 | 0.18476 | -0.037 | 5.789
19 | 1.096 | 0.1913 | -0.037 | 5.727
19.5 | 1.124 | 0.19576 | -0.039 | 5.742
20 | 1.147 | 0.20173 | -0.039 | 5.687

## 48. Re 1M Mach 0.50 (2)
BIGFOIL.COM POLAR EXPORT
DD928416
DD928416 |  |  |  | Cl Max: | 1.0791 | at alpha= | 20 | deg
XFOIL ncrit=9 |  |  |  | L/D Max: | 94.4005 | at alpha= | 4 | deg
Re: | 1000000 |  |  | Cd Min: | 0.29687 | at alpha= | 20 | deg
Mach: | 0.5 |  |  | Cl=0 at alpha= | -1.7728 | deg
|  |  |  | @ Cl=0.1, Cd= | 0.0050743
|  |  |  | @ Cl=0.4, Cd= | 0.0054897
|  |  |  | @ Cl=0.6, Cd= | 0.0066458
alpha (deg) | Cl | Cd | Cm | Cl/Cd
-20 | -0.8313 | 0.27588 | 0.0693 | -3.0133
-19.5 | -0.8095 | 0.26762 | 0.0642 | -3.0248
-19 | -0.7878 | 0.25938 | 0.0593 | -3.0372
-18.5 | -0.7663 | 0.25104 | 0.0544 | -3.0525
-18 | -0.745 | 0.24267 | 0.0495 | -3.07
-17.5 | -0.7238 | 0.23435 | 0.0448 | -3.0885
-17 | -0.7034 | 0.22559 | 0.041 | -3.118
-16.5 | -0.6828 | 0.21797 | 0.037 | -3.1325
-16 | -0.6622 | 0.21015 | 0.0328 | -3.1511
-15.5 | -0.642 | 0.20217 | 0.0287 | -3.1755
-15 | -0.6209 | 0.19366 | 0.0241 | -3.2061
-14.5 | -0.6024 | 0.18541 | 0.0195 | -3.249
-14 | -0.5848 | 0.17718 | 0.0152 | -3.3006
-13.5 | -0.5672 | 0.16908 | 0.0115 | -3.3546
-13 | -0.5516 | 0.1604 | 0.0088 | -3.4389
-12.5 | -0.5355 | 0.15281 | 0.0057 | -3.5044
-12 | -0.5206 | 0.1451 | 0.0026 | -3.5879
-11.5 | -0.5067 | 0.13743 | -0.0004 | -3.687
-11 | -0.4942 | 0.12959 | -0.0035 | -3.8136
-10.5 | -0.4829 | 0.12166 | -0.0066 | -3.9693
-10 | -0.4722 | 0.11332 | -0.0107 | -4.167
-9.5 | -0.4633 | 0.10493 | -0.0141 | -4.4153
-9 | -0.4556 | 0.09699 | -0.0171 | -4.6974
-8.5 | -0.4592 | 0.08723 | -0.021 | -5.2642
-8 | -0.4563 | 0.07907 | -0.0244 | -5.7708
-7.5 | -0.4568 | 0.0719 | -0.0271 | -6.3533
-7 | -0.4664 | 0.06318 | -0.0317 | -7.3821
-6.5 | -0.4901 | 0.05452 | -0.0365 | -8.9894
-6 | -0.4959 | 0.04439 | -0.0415 | -11.1714
-5.5 | -0.4546 | 0.03051 | -0.0529 | -14.9
-5 | -0.4013 | 0.0197 | -0.0573 | -20.3706
-4.5 | -0.3386 | 0.01296 | -0.0571 | -26.1265
-4 | -0.2732 | 0.01003 | -0.0553 | -27.2383
-3.5 | -0.2121 | 0.00848 | -0.0526 | -25.0118
-3 | -0.1496 | 0.00763 | -0.0505 | -19.6068
-2.5 | -0.0872 | 0.00709 | -0.0488 | -12.299
-2 | -0.0267 | 0.00646 | -0.0474 | -4.1331
-1 | 0.0908 | 0.00515 | -0.0445 | 17.6311
-0.5 | 0.1467 | 0.00469 | -0.0421 | 31.2793
0 | 0.2069 | 0.00477 | -0.0403 | 43.3753
0.5 | 0.2673 | 0.00494 | -0.0387 | 54.1093
1 | 0.3268 | 0.00516 | -0.0369 | 63.3333
1.5 | 0.3858 | 0.00542 | -0.035 | 71.1808
2 | 0.4428 | 0.0057 | -0.0326 | 77.6842
2.5 | 0.5061 | 0.00605 | -0.0315 | 83.6529
3 | 0.5872 | 0.00655 | -0.0344 | 89.6489
3.5 | 0.6687 | 0.00716 | -0.0372 | 93.3939
4 | 0.7401 | 0.00784 | -0.0379 | 94.4005
4.5 | 0.7893 | 0.00857 | -0.0338 | 92.1004
5 | 0.8452 | 0.00949 | -0.0308 | 89.0622
5.5 | 0.9026 | 0.01057 | -0.0278 | 85.3926
6 | 0.9577 | 0.01202 | -0.024 | 79.6755
6.5 | 1.0077 | 0.01406 | -0.0188 | 71.6714
7 | 1.0452 | 0.01703 | -0.0118 | 61.374
7.5 | 1.0646 | 0.02138 | -0.0036 | 49.7942
8 | 1.0566 | 0.02648 | 0.006 | 39.9018
8.5 | 1.0311 | 0.03291 | 0.0121 | 31.3309
9 | 0.9987 | 0.04181 | 0.0112 | 23.8866
9.5 | 0.967 | 0.0539 | 0.0032 | 17.9406
10 | 0.9383 | 0.06827 | -0.0074 | 13.744
10.5 | 0.9098 | 0.08327 | -0.0171 | 10.9259
11 | 0.8804 | 0.09841 | -0.026 | 8.9462
11.5 | 0.8583 | 0.11304 | -0.0342 | 7.5929
12 | 0.8438 | 0.1273 | -0.042 | 6.6284
12.5 | 0.8378 | 0.14076 | -0.0493 | 5.952
13 | 0.8381 | 0.15365 | -0.0561 | 5.4546
13.5 | 0.8437 | 0.16547 | -0.0624 | 5.0988
14 | 0.8545 | 0.17681 | -0.0683 | 4.8329
14.5 | 0.8684 | 0.18781 | -0.0739 | 4.6238
15 | 0.8832 | 0.19851 | -0.0796 | 4.4491
15.5 | 0.8979 | 0.21079 | -0.0856 | 4.2597
16 | 0.9163 | 0.22067 | -0.091 | 4.1524
16.5 | 0.9359 | 0.2298 | -0.0962 | 4.0727
17 | 0.9559 | 0.23866 | -0.1012 | 4.0053
17.5 | 0.9747 | 0.24826 | -0.106 | 3.9261
18 | 0.9951 | 0.25802 | -0.1115 | 3.8567
18.5 | 1.0156 | 0.26765 | -0.117 | 3.7945
19 | 1.0362 | 0.27728 | -0.1229 | 3.737
19.5 | 1.0575 | 0.28733 | -0.1291 | 3.6804
20 | 1.0791 | 0.29687 | -0.1347 | 3.6349

## 49. Re 2M Mach 0.00 (1)
BIGFOIL.COM POLAR EXPORT
DD928416
DD928416 |  |  |  | Cl Max: | 1.023 | at alpha= | 9 | deg
JavaFoil+Calcfoil stall+Eppler ext transition |  |  |  | L/D Max: | 141.807 | at alpha= | 4.5 | deg
Re: | 2000000 |  |  | Cd Min: | 0.00332 | at alpha= | -1 | deg
Mach: | 0 |  |  | Cl=0 at alpha= | -1.839 | deg
|  |  |  | @ Cl=0.1, Cd= | 0.003322
|  |  |  | @ Cl=0.4, Cd= | 0.0038698
|  |  |  | @ Cl=0.6, Cd= | 0.10223
alpha (deg) | Cl | Cd | Cm | Cl/Cd
-11.5 | -0.448 | 0.07682 | -0.015 | -5.83
-11 | -0.46 | 0.07214 | -0.016 | -6.38
-10.5 | -0.47 | 0.06737 | -0.016 | -6.975
-10 | -0.476 | 0.06338 | -0.016 | -7.517
-9.5 | -0.479 | 0.05947 | -0.016 | -8.052
-9 | -0.477 | 0.05597 | -0.016 | -8.52
-8.5 | -0.47 | 0.05284 | -0.016 | -8.893
-8 | -0.458 | 0.04963 | -0.017 | -9.228
-7.5 | -0.44 | 0.04723 | -0.015 | -9.315
-7 | -0.43 | 0.03691 | -0.024 | -11.649
-6.5 | -0.486 | 0.00632 | -0.036 | -76.842
-6 | -0.447 | 0.00612 | -0.036 | -72.985
-5.5 | -0.403 | 0.0059 | -0.037 | -68.223
-5 | -0.355 | 0.00569 | -0.037 | -62.35
-4.5 | -0.303 | 0.00551 | -0.037 | -54.976
-4 | -0.249 | 0.00537 | -0.038 | -46.315
-3.5 | -0.193 | 0.00523 | -0.038 | -36.865
-3 | -0.136 | 0.00512 | -0.038 | -26.448
-2.5 | -0.077 | 0.00438 | -0.039 | -17.668
-2 | -0.019 | 0.00401 | -0.039 | -4.698
-1.5 | 0.04 | 0.00366 | -0.039 | 10.857
-1 | 0.098 | 0.00332 | -0.04 | 29.668
-0.5 | 0.157 | 0.00338 | -0.04 | 46.478
0 | 0.216 | 0.00346 | -0.041 | 62.442
0.5 | 0.275 | 0.00356 | -0.041 | 77.109
1 | 0.333 | 0.0037 | -0.041 | 90.005
1.5 | 0.391 | 0.00385 | -0.042 | 101.702
2 | 0.45 | 0.00398 | -0.042 | 113.06
2.5 | 0.508 | 0.00415 | -0.042 | 122.335
3 | 0.565 | 0.00441 | -0.043 | 128.12
3.5 | 0.623 | 0.00462 | -0.043 | 134.741
4 | 0.68 | 0.00489 | -0.044 | 138.936
4.5 | 0.735 | 0.00518 | -0.044 | 141.807
5 | 0.788 | 0.00563 | -0.044 | 139.959
5.5 | 0.84 | 0.00644 | -0.045 | 130.392
6 | 0.886 | 0.007 | -0.045 | 126.563
6.5 | 0.926 | 0.0073 | -0.045 | 126.961
7 | 0.961 | 0.00766 | -0.046 | 125.4
7.5 | 0.989 | 0.008 | -0.046 | 123.585
8 | 1.008 | 0.01222 | -0.047 | 82.496
8.5 | 1.02 | 0.00898 | -0.047 | 113.657
9 | 1.023 | 0.01267 | -0.047 | 80.779
9.5 | 1.018 | 0.01346 | -0.048 | 75.647
10 | 0.993 | 0.01558 | -0.048 | 63.716
10.5 | 0.961 | 0.01726 | -0.047 | 55.643
11 | 0.897 | 0.02378 | -0.045 | 37.721
11.5 | 0.792 | 0.05131 | -0.038 | 15.436
12 | 0.733 | 0.07008 | -0.033 | 10.46
12.5 | 0.691 | 0.08057 | -0.03 | 8.582
13 | 0.653 | 0.08928 | -0.027 | 7.319
13.5 | 0.618 | 0.0962 | -0.026 | 6.42
14 | 0.583 | 0.10223 | -0.025 | 5.7

## 50. Re 2M Mach 0.00 (2)
BIGFOIL.COM POLAR EXPORT
DD928416
DD928416 |  |  |  | Cl Max: | 1.3252 | at alpha= | 13 | deg
XFOIL ncrit=9 |  |  |  | L/D Max: | 103.471 | at alpha= | 4.5 | deg
Re: | 2000000 |  |  | Cd Min: | 0.12065 | at alpha= | 16.5 | deg
Mach: | 0 |  |  | Cl=0 at alpha= | -99 | deg
|  |  |  | @ Cl=0.1, Cd= | 0.00395
|  |  |  | @ Cl=0.4, Cd= | 0.0046312
|  |  |  | @ Cl=0.6, Cd= | 0.0058841
alpha (deg) | Cl | Cd | Cm | Cl/Cd
0 | 0.184 | 0.00395 | -0.0371 | 46.5823
0.5 | 0.2374 | 0.00403 | -0.0365 | 58.9082
1 | 0.2912 | 0.00419 | -0.036 | 69.4988
1.5 | 0.3449 | 0.00439 | -0.0355 | 78.5649
2 | 0.3979 | 0.00462 | -0.0349 | 86.1255
2.5 | 0.4502 | 0.0049 | -0.0341 | 91.8776
3 | 0.5009 | 0.00519 | -0.033 | 96.5125
3.5 | 0.5503 | 0.00554 | -0.0316 | 99.3321
4 | 0.6124 | 0.00597 | -0.0332 | 102.5796
4.5 | 0.6767 | 0.00654 | -0.0356 | 103.4709
5 | 0.7301 | 0.00716 | -0.0355 | 101.9693
5.5 | 0.7792 | 0.00776 | -0.0345 | 100.4124
6 | 0.8293 | 0.00841 | -0.0337 | 98.6088
6.5 | 0.8797 | 0.00906 | -0.033 | 97.0971
7 | 0.9296 | 0.00979 | -0.0321 | 94.954
7.5 | 0.9792 | 0.01055 | -0.0313 | 92.8152
8 | 1.0278 | 0.01146 | -0.0302 | 89.6859
8.5 | 1.0765 | 0.01225 | -0.0292 | 87.8776
9 | 1.1234 | 0.01323 | -0.028 | 84.9131
9.5 | 1.1673 | 0.01453 | -0.0264 | 80.3372
10 | 1.2067 | 0.01625 | -0.0241 | 74.2585
10.5 | 1.2371 | 0.01878 | -0.0207 | 65.8733
11 | 1.2575 | 0.02209 | -0.0161 | 56.9262
11.5 | 1.2954 | 0.02316 | -0.0141 | 55.9326
12 | 1.3159 | 0.02534 | -0.0097 | 51.9298
12.5 | 1.3224 | 0.02759 | -0.0036 | 47.9304
13 | 1.3252 | 0.03039 | 0.0015 | 43.6064
13.5 | 1.325 | 0.03395 | 0.0049 | 39.028
14 | 1.312 | 0.03958 | 0.0065 | 33.1481
14.5 | 1.2897 | 0.04785 | 0.0048 | 26.953
15 | 1.2834 | 0.05556 | 0.0012 | 23.0994
15.5 | 1.2046 | 0.07773 | -0.0118 | 15.4972
16 | 1.1582 | 0.09665 | -0.0231 | 11.9834
16.5 | 1.0968 | 0.12065 | -0.037 | 9.0908

## 51. Re 2M Mach 0.10 (1)
BIGFOIL.COM POLAR EXPORT
DD928416
DD928416 |  |  |  | Cl Max: | 1.017 | at alpha= | 8.5 | deg
JavaFoil+Calcfoil stall+Eppler ext transition |  |  |  | L/D Max: | 142.075 | at alpha= | 4.5 | deg
Re: | 2000000 |  |  | Cd Min: | 0.0033 | at alpha= | -1 | deg
Mach: | 0.1 |  |  | Cl=0 at alpha= | -1.839 | deg
|  |  |  | @ Cl=0.1, Cd= | 0.003301
|  |  |  | @ Cl=0.4, Cd= | 0.0038354
|  |  |  | @ Cl=0.6, Cd= | 0.09806
alpha (deg) | Cl | Cd | Cm | Cl/Cd
-11.5 | -0.423 | 0.07719 | -0.015 | -5.478
-11 | -0.438 | 0.07277 | -0.016 | -6.026
-10.5 | -0.452 | 0.0678 | -0.016 | -6.662
-10 | -0.461 | 0.06366 | -0.016 | -7.248
-9.5 | -0.467 | 0.05979 | -0.016 | -7.812
-9 | -0.468 | 0.05634 | -0.017 | -8.307
-8.5 | -0.464 | 0.05297 | -0.016 | -8.753
-8 | -0.454 | 0.04981 | -0.017 | -9.114
-7.5 | -0.438 | 0.04738 | -0.015 | -9.235
-7 | -0.42 | 0.04264 | -0.019 | -9.842
-6.5 | -0.486 | 0.00636 | -0.036 | -76.322
-6 | -0.447 | 0.00612 | -0.037 | -73.149
-5.5 | -0.404 | 0.0059 | -0.037 | -68.446
-5 | -0.356 | 0.00568 | -0.037 | -62.686
-4.5 | -0.304 | 0.00552 | -0.038 | -55.077
-4 | -0.25 | 0.00536 | -0.038 | -46.618
-3.5 | -0.194 | 0.00524 | -0.038 | -36.976
-3 | -0.136 | 0.00513 | -0.039 | -26.552
-2.5 | -0.078 | 0.0044 | -0.039 | -17.663
-2 | -0.019 | 0.00399 | -0.039 | -4.742
-1.5 | 0.04 | 0.00365 | -0.04 | 10.94
-1 | 0.099 | 0.0033 | -0.04 | 30.007
-0.5 | 0.158 | 0.00336 | -0.04 | 46.95
0 | 0.217 | 0.00343 | -0.041 | 63.358
0.5 | 0.276 | 0.00353 | -0.041 | 78.247
1 | 0.335 | 0.00368 | -0.042 | 90.881
1.5 | 0.393 | 0.00382 | -0.042 | 102.965
2 | 0.452 | 0.00395 | -0.042 | 114.512
2.5 | 0.51 | 0.00415 | -0.043 | 122.95
3 | 0.568 | 0.00438 | -0.043 | 129.797
3.5 | 0.626 | 0.00459 | -0.043 | 136.357
4 | 0.683 | 0.00487 | -0.044 | 140.345
4.5 | 0.738 | 0.0052 | -0.044 | 142.075
5 | 0.792 | 0.00561 | -0.045 | 141.298
5.5 | 0.844 | 0.00641 | -0.045 | 131.662
6 | 0.889 | 0.00696 | -0.045 | 127.701
6.5 | 0.929 | 0.00727 | -0.046 | 127.816
7 | 0.963 | 0.00765 | -0.046 | 125.977
7.5 | 0.99 | 0.00799 | -0.046 | 123.815
8 | 1.008 | 0.01236 | -0.047 | 81.546
8.5 | 1.017 | 0.01204 | -0.047 | 84.474
9 | 1.017 | 0.01281 | -0.048 | 79.404
9.5 | 1.008 | 0.01362 | -0.048 | 73.989
10 | 0.976 | 0.01593 | -0.048 | 61.261
10.5 | 0.932 | 0.01846 | -0.047 | 50.501
11 | 0.837 | 0.03394 | -0.043 | 24.649
11.5 | 0.74 | 0.06544 | -0.033 | 11.304
12 | 0.695 | 0.0758 | -0.03 | 9.165
12.5 | 0.653 | 0.08466 | -0.027 | 7.71
13 | 0.613 | 0.09173 | -0.026 | 6.685
13.5 | 0.574 | 0.09806 | -0.025 | 5.858

## 52. Re 2M Mach 0.10 (2)
BIGFOIL.COM POLAR EXPORT
DD928416
DD928416 |  |  |  | Cl Max: | 1.3032 | at alpha= | 12.5 | deg
XFOIL ncrit=9 |  |  |  | L/D Max: | 103.531 | at alpha= | 4.5 | deg
Re: | 2000000 |  |  | Cd Min: | 0.2452 | at alpha= | 20 | deg
Mach: | 0.1 |  |  | Cl=0 at alpha= | -1.7651 | deg
|  |  |  | @ Cl=0.1, Cd= | 0.004468
|  |  |  | @ Cl=0.4, Cd= | 0.00463
|  |  |  | @ Cl=0.6, Cd= | 0.0058932
alpha (deg) | Cl | Cd | Cm | Cl/Cd
-14 | -0.5719 | 0.16291 | 0.0132 | -3.5105
-13.5 | -0.5617 | 0.15551 | 0.0105 | -3.612
-13 | -0.553 | 0.14777 | 0.0078 | -3.7423
-12.5 | -0.5449 | 0.14011 | 0.0052 | -3.8891
-12 | -0.5383 | 0.13202 | 0.0025 | -4.0774
-11.5 | -0.5326 | 0.12383 | -0.0003 | -4.3011
-11 | -0.5284 | 0.1154 | -0.0033 | -4.5789
-9 | -0.7688 | 0.0274 | -0.0396 | -28.0584
-8.5 | -0.7509 | 0.02331 | -0.0351 | -32.2136
-8 | -0.7013 | 0.01929 | -0.0362 | -36.3556
-7.5 | -0.6404 | 0.01681 | -0.0385 | -38.0964
-7 | -0.5805 | 0.01521 | -0.04 | -38.1657
-6.5 | -0.5219 | 0.01188 | -0.0415 | -43.931
-6 | -0.4592 | 0.00973 | -0.0434 | -47.1942
-5.5 | -0.4009 | 0.00862 | -0.044 | -46.5081
-5 | -0.3449 | 0.00787 | -0.0439 | -43.8247
-4.5 | -0.2914 | 0.00735 | -0.0431 | -39.6463
-4 | -0.2383 | 0.00685 | -0.0422 | -34.7883
-3.5 | -0.185 | 0.00641 | -0.0415 | -28.8612
-3 | -0.1315 | 0.00608 | -0.0408 | -21.6283
-2.5 | -0.078 | 0.00578 | -0.0403 | -13.4948
-2 | -0.0248 | 0.00542 | -0.0398 | -4.5756
-1 | 0.0808 | 0.00465 | -0.0388 | 17.3763
-0.5 | 0.1325 | 0.00416 | -0.0381 | 31.851
0 | 0.1849 | 0.00396 | -0.0373 | 46.6919
0.5 | 0.2386 | 0.00404 | -0.0367 | 59.0594
1 | 0.2928 | 0.0042 | -0.0362 | 69.7143
2 | 0.4 | 0.00463 | -0.035 | 86.3931
2.5 | 0.4526 | 0.00492 | -0.0342 | 91.9919
3.5 | 0.5531 | 0.00557 | -0.0316 | 99.2998
4 | 0.6155 | 0.006 | -0.0332 | 102.5833
4.5 | 0.6802 | 0.00657 | -0.0355 | 103.5312
5 | 0.734 | 0.0072 | -0.0355 | 101.9444
5.5 | 0.7835 | 0.00782 | -0.0344 | 100.1918
6 | 0.8341 | 0.00846 | -0.0336 | 98.5934
6.5 | 0.8848 | 0.00913 | -0.0328 | 96.9113
7 | 0.935 | 0.00988 | -0.0319 | 94.6356
7.5 | 0.9849 | 0.01067 | -0.0309 | 92.3055
8 | 1.0338 | 0.01159 | -0.0297 | 89.1976
8.5 | 1.0826 | 0.01245 | -0.0286 | 86.9558
9 | 1.1293 | 0.01352 | -0.0272 | 83.5281
9.5 | 1.1725 | 0.01494 | -0.0253 | 78.4806
10 | 1.2101 | 0.01689 | -0.0226 | 71.6459
10.5 | 1.2366 | 0.01983 | -0.0185 | 62.3601
11 | 1.2582 | 0.0229 | -0.0141 | 54.9432
11.5 | 1.2927 | 0.02422 | -0.0115 | 53.3732
12 | 1.3022 | 0.02666 | -0.0054 | 48.8447
12.5 | 1.3032 | 0.02947 | 0.0006 | 44.2212
13 | 1.2993 | 0.03319 | 0.005 | 39.1473
13.5 | 1.292 | 0.03803 | 0.0071 | 33.9732
14 | 1.2698 | 0.04591 | 0.0061 | 27.6585
14.5 | 1.2373 | 0.0575 | 0.0006 | 21.5183
15 | 1.2196 | 0.06878 | -0.0062 | 17.7319
15.5 | 1.1296 | 0.09603 | -0.0227 | 11.763
16 | 1.0756 | 0.11828 | -0.0356 | 9.0937
16.5 | 1.0085 | 0.14611 | -0.0512 | 6.9023
18 | 0.734 | 0.21432 | -0.0873 | 3.4248
18.5 | 0.7427 | 0.2225 | -0.0913 | 3.338
19 | 0.7508 | 0.2307 | -0.0951 | 3.2544
19.5 | 0.7595 | 0.23827 | -0.0987 | 3.1876
20 | 0.7689 | 0.2452 | -0.1023 | 3.1358

## 53. Re 2M Mach 0.25 (1)
BIGFOIL.COM POLAR EXPORT
DD928416
DD928416 |  |  |  | Cl Max: | 0.994 | at alpha= | 8 | deg
JavaFoil+Calcfoil stall+Eppler ext transition |  |  |  | L/D Max: | 143.29 | at alpha= | 4.5 | deg
Re: | 2000000 |  |  | Cd Min: | 0.00336 | at alpha= | -0.5 | deg
Mach: | 0.25 |  |  | Cl=0 at alpha= | -1.8417 | deg
|  |  |  | @ Cl=0.1, Cd= | 0.0034482
|  |  |  | @ Cl=0.4, Cd= | 0.09614
|  |  |  | @ Cl=0.6, Cd= | 0.09614
alpha (deg) | Cl | Cd | Cm | Cl/Cd
-11 | -0.235 | 0.07674 | -0.015 | -3.065
-10.5 | -0.284 | 0.07135 | -0.015 | -3.982
-10 | -0.326 | 0.06632 | -0.016 | -4.922
-9.5 | -0.362 | 0.06213 | -0.016 | -5.821
-9 | -0.389 | 0.05829 | -0.016 | -6.669
-8.5 | -0.407 | 0.05437 | -0.017 | -7.489
-8 | -0.416 | 0.05095 | -0.017 | -8.169
-7.5 | -0.415 | 0.04809 | -0.016 | -8.626
-7 | -0.405 | 0.04537 | -0.016 | -8.923
-6.5 | -0.387 | 0.04189 | -0.017 | -9.246
-6 | -0.448 | 0.00623 | -0.038 | -72.023
-5.5 | -0.408 | 0.00595 | -0.038 | -68.665
-5 | -0.362 | 0.00576 | -0.038 | -62.896
-4.5 | -0.311 | 0.00555 | -0.039 | -55.979
-4 | -0.256 | 0.00539 | -0.039 | -47.512
-3.5 | -0.199 | 0.00524 | -0.039 | -37.929
-3 | -0.14 | 0.00513 | -0.04 | -27.239
-2.5 | -0.08 | 0.00447 | -0.04 | -17.87
-2 | -0.019 | 0.00409 | -0.04 | -4.761
-1.5 | 0.041 | 0.00369 | -0.041 | 11.141
-1 | 0.102 | 0.00344 | -0.041 | 29.546
-0.5 | 0.162 | 0.00336 | -0.042 | 48.271
0 | 0.223 | 0.00342 | -0.042 | 65.154
0.5 | 0.284 | 0.00353 | -0.042 | 80.215
1 | 0.344 | 0.00368 | -0.043 | 93.474
1.5 | 0.404 | 0.00382 | -0.043 | 105.809
2 | 0.464 | 0.00396 | -0.043 | 117.248
2.5 | 0.524 | 0.00418 | -0.044 | 125.558
3 | 0.584 | 0.00441 | -0.044 | 132.403
3.5 | 0.643 | 0.00463 | -0.045 | 138.801
4 | 0.701 | 0.00493 | -0.045 | 142.304
4.5 | 0.758 | 0.00529 | -0.045 | 143.29
5 | 0.812 | 0.00583 | -0.046 | 139.37
5.5 | 0.864 | 0.00661 | -0.046 | 130.782
6 | 0.909 | 0.00705 | -0.047 | 128.911
6.5 | 0.946 | 0.0074 | -0.047 | 127.831
7 | 0.974 | 0.00787 | -0.047 | 123.726
7.5 | 0.99 | 0.01232 | -0.048 | 80.387
8 | 0.994 | 0.01317 | -0.048 | 75.523
8.5 | 0.788 | 0.05846 | -0.018 | 13.488
9 | 0.951 | 0.01503 | -0.049 | 63.273
9.5 | 0.897 | 0.01666 | -0.048 | 53.868
10 | 0.77 | 0.0324 | -0.043 | 23.755
10.5 | 0.64 | 0.06742 | -0.028 | 9.499
11 | 0.569 | 0.07525 | -0.024 | 7.565
11.5 | 0.493 | 0.0949 | -0.018 | 5.191
12 | 0.414 | 0.08613 | -0.023 | 4.804
12.5 | 0.328 | 0.09062 | -0.025 | 3.615
13 | 0.229 | 0.09614 | -0.026 | 2.381

## 54. Re 2M Mach 0.25 (2)
BIGFOIL.COM POLAR EXPORT
DD928416
DD928416 |  |  |  | Cl Max: | 1.2184 | at alpha= | 10.5 | deg
XFOIL ncrit=9 |  |  |  | L/D Max: | 103.491 | at alpha= | 4.5 | deg
Re: | 2000000 |  |  | Cd Min: | 0.25192 | at alpha= | -20 | deg
Mach: | 0.25 |  |  | Cl=0 at alpha= | -1.7619 | deg
|  |  |  | @ Cl=0.1, Cd= | 0.004614
|  |  |  | @ Cl=0.4, Cd= | 0.0046761
|  |  |  | @ Cl=0.6, Cd= | 0.0059175
alpha (deg) | Cl | Cd | Cm | Cl/Cd
-20 | -0.757 | 0.25192 | 0.0561 | -3.0049
-19.5 | -0.7396 | 0.24495 | 0.0521 | -3.0194
-19 | -0.7224 | 0.23805 | 0.0481 | -3.0347
-18.5 | -0.7054 | 0.23092 | 0.0442 | -3.0547
-18 | -0.6886 | 0.22376 | 0.0404 | -3.0774
-17.5 | -0.6722 | 0.21664 | 0.0367 | -3.1028
-17 | -0.6564 | 0.20912 | 0.033 | -3.1389
-16.5 | -0.6432 | 0.20137 | 0.0296 | -3.1941
-16 | -0.6272 | 0.19528 | 0.0264 | -3.2118
-15.5 | -0.6129 | 0.18773 | 0.0231 | -3.2648
-15 | -0.5969 | 0.18053 | 0.0198 | -3.3064
-14.5 | -0.5835 | 0.17297 | 0.0165 | -3.3734
-14 | -0.5713 | 0.16536 | 0.0135 | -3.4549
-13.5 | -0.5599 | 0.15794 | 0.0108 | -3.545
-13 | -0.5498 | 0.15018 | 0.008 | -3.6609
-12.5 | -0.5405 | 0.14255 | 0.0053 | -3.7917
-12 | -0.5325 | 0.13455 | 0.0026 | -3.9576
-11.5 | -0.5256 | 0.12654 | -0.0001 | -4.1536
-11 | -0.5198 | 0.1183 | -0.0029 | -4.3939
-10.5 | -0.5145 | 0.11016 | -0.0059 | -4.6705
-10 | -0.5112 | 0.10167 | -0.0093 | -5.028
-9.5 | -0.5219 | 0.09027 | -0.0141 | -5.7815
-9 | -0.5274 | 0.08128 | -0.0189 | -6.4887
-8.5 | -0.5483 | 0.06874 | -0.0272 | -7.9764
-8 | -0.5745 | 0.05629 | -0.0378 | -10.2061
-7.5 | -0.6027 | 0.04201 | -0.0391 | -14.3466
-7 | -0.5947 | 0.01887 | -0.0438 | -31.5156
-6.5 | -0.532 | 0.01628 | -0.0454 | -32.6781
-6 | -0.4739 | 0.01105 | -0.0465 | -42.8869
-5.5 | -0.4128 | 0.00935 | -0.047 | -44.1497
-5 | -0.3564 | 0.00838 | -0.0462 | -42.5298
-4.5 | -0.3019 | 0.00757 | -0.045 | -39.8811
-4 | -0.2467 | 0.00703 | -0.0439 | -35.0925
-3.5 | -0.1913 | 0.00663 | -0.043 | -28.8537
-3 | -0.1363 | 0.00619 | -0.0421 | -22.0194
-2.5 | -0.0808 | 0.00588 | -0.0415 | -13.7415
-2 | -0.026 | 0.00554 | -0.0408 | -4.6931
-1.5 | 0.0286 | 0.00514 | -0.0403 | 5.5642
-1 | 0.083 | 0.00477 | -0.0398 | 17.4004
-0.5 | 0.1364 | 0.00428 | -0.0391 | 31.8692
0 | 0.1901 | 0.00403 | -0.0382 | 47.1712
1 | 0.3012 | 0.00428 | -0.037 | 70.3738
1.5 | 0.3567 | 0.00448 | -0.0364 | 79.6205
2 | 0.4119 | 0.00473 | -0.0357 | 87.0825
2.5 | 0.4659 | 0.00502 | -0.0348 | 92.8088
3 | 0.519 | 0.00533 | -0.0337 | 97.3734
3.5 | 0.5694 | 0.0057 | -0.0319 | 99.8947
4 | 0.6327 | 0.00615 | -0.0331 | 102.878
4.5 | 0.6996 | 0.00676 | -0.0353 | 103.4911
5 | 0.7561 | 0.00742 | -0.0352 | 101.9003
5.5 | 0.8076 | 0.00807 | -0.0339 | 100.0743
6 | 0.8601 | 0.00877 | -0.0328 | 98.073
6.5 | 0.9123 | 0.00956 | -0.0315 | 95.4289
7 | 0.9643 | 0.01042 | -0.0301 | 92.5432
7.5 | 1.0151 | 0.01147 | -0.0284 | 88.5004
8 | 1.0652 | 0.01256 | -0.0266 | 84.8089
8.5 | 1.1132 | 0.01384 | -0.0245 | 80.4335
9 | 1.1564 | 0.01557 | -0.0216 | 74.271
9.5 | 1.1936 | 0.0178 | -0.0181 | 67.0562
10 | 1.2177 | 0.02109 | -0.013 | 57.7383
10.5 | 1.2184 | 0.02571 | -0.0056 | 47.3901
11 | 1.1946 | 0.03041 | 0.0037 | 39.2831
11.5 | 1.1959 | 0.03401 | 0.0078 | 35.1632
12 | 1.1637 | 0.0419 | 0.009 | 27.7733
12.5 | 1.1313 | 0.05278 | 0.0041 | 21.4343
13 | 1.0963 | 0.06738 | -0.0054 | 16.2704
13.5 | 1.0607 | 0.08414 | -0.0161 | 12.6064
14 | 1.0081 | 0.10518 | -0.0284 | 9.5845
14.5 | 0.9814 | 0.12139 | -0.0373 | 8.0847
15 | 0.9504 | 0.13984 | -0.0473 | 6.7963
15.5 | 0.9433 | 0.15299 | -0.0543 | 6.1658

## 55. Re 2M Mach 0.50 (1)
BIGFOIL.COM POLAR EXPORT
DD928416
DD928416 |  |  |  | Cl Max: | 1.149 | at alpha= | 20 | deg
JavaFoil+Calcfoil stall+Eppler ext transition |  |  |  | L/D Max: | 139.432 | at alpha= | 4 | deg
Re: | 2000000 |  |  | Cd Min: | 0.00353 | at alpha= | -0.5 | deg
Mach: | 0.5 |  |  | Cl=0 at alpha= | -1.8382 | deg
|  |  |  | @ Cl=0.1, Cd= | 0.0037982
|  |  |  | @ Cl=0.4, Cd= | 0.00395
|  |  |  | @ Cl=0.6, Cd= | 0.0046152
alpha (deg) | Cl | Cd | Cm | Cl/Cd
-20 | -0.991 | 0.17797 | -0.019 | -5.57
-19.5 | -0.964 | 0.17499 | -0.019 | -5.511
-19 | -0.938 | 0.16517 | -0.019 | -5.678
-18.5 | -0.911 | 0.16161 | -0.019 | -5.637
-18 | -0.884 | 0.15733 | -0.019 | -5.622
-17.5 | -0.86 | 0.15648 | -0.02 | -5.494
-17 | -0.832 | 0.14563 | -0.02 | -5.712
-16.5 | -0.802 | 0.14023 | -0.019 | -5.722
-16 | -0.775 | 0.13436 | -0.019 | -5.765
-15.5 | -0.747 | 0.12991 | -0.019 | -5.75
-15 | -0.72 | 0.12705 | -0.019 | -5.664
-14.5 | -0.693 | 0.12173 | -0.019 | -5.691
-14 | -0.665 | 0.1185 | -0.019 | -5.616
-13.5 | -0.638 | 0.11536 | -0.019 | -5.534
-13 | -0.612 | 0.11108 | -0.019 | -5.508
-12.5 | -0.583 | 0.10581 | -0.018 | -5.509
-12 | -0.555 | 0.10097 | -0.018 | -5.5
-11.5 | -0.528 | 0.09646 | -0.018 | -5.474
-11 | -0.501 | 0.09244 | -0.018 | -5.419
-10.5 | -0.474 | 0.08835 | -0.018 | -5.362
-10 | -0.447 | 0.08638 | -0.018 | -5.169
-9.5 | -0.419 | 0.08074 | -0.018 | -5.188
-9 | -0.391 | 0.06934 | -0.018 | -5.644
-8.5 | -0.364 | 0.06147 | -0.018 | -5.924
-8 | -0.337 | 0.05543 | -0.018 | -6.079
-7.5 | -0.31 | 0.05042 | -0.019 | -6.141
-7 | -0.282 | 0.04658 | -0.019 | -6.064
-6.5 | -0.254 | 0.05101 | -0.017 | -4.986
-6 | -0.227 | 0.04333 | -0.018 | -5.244
-5.5 | -0.201 | 0.03875 | -0.021 | -5.181
-5 | -0.285 | 0.03743 | -0.018 | -7.619
-4.5 | -0.33 | 0.00655 | -0.043 | -50.382
-4 | -0.28 | 0.00619 | -0.044 | -45.239
-3.5 | -0.22 | 0.00542 | -0.044 | -40.643
-3 | -0.156 | 0.00528 | -0.044 | -29.512
-2.5 | -0.089 | 0.00508 | -0.045 | -17.522
-2 | -0.022 | 0.00445 | -0.045 | -4.88
-1.5 | 0.046 | 0.0041 | -0.046 | 11.197
-1 | 0.114 | 0.00372 | -0.046 | 30.576
-0.5 | 0.181 | 0.00353 | -0.046 | 51.382
0 | 0.249 | 0.00359 | -0.047 | 69.451
0.5 | 0.317 | 0.00375 | -0.047 | 84.43
1 | 0.384 | 0.00391 | -0.048 | 98.274
1.5 | 0.452 | 0.00408 | -0.048 | 110.613
2 | 0.519 | 0.00433 | -0.049 | 119.885
2.5 | 0.586 | 0.00456 | -0.049 | 128.453
3 | 0.652 | 0.00482 | -0.049 | 135.371
3.5 | 0.717 | 0.00515 | -0.05 | 139.287
4 | 0.781 | 0.0056 | -0.05 | 139.432
4.5 | 0.842 | 0.00607 | -0.051 | 138.735
5 | 0.897 | 0.00688 | -0.051 | 130.37
5.5 | 0.944 | 0.00772 | -0.052 | 122.312
6 | 0.962 | 0.01231 | -0.052 | 78.178
6.5 | 0.916 | 0.01383 | -0.052 | 66.255
7 | 0.479 | 0.04774 | -0.028 | 10.026
7.5 | 0.615 | 0.01612 | -0.052 | 38.112
8 | 0.53 | 0.05545 | -0.027 | 9.562
8.5 | 0.554 | 0.06553 | -0.024 | 8.456
9 | 0.58 | 0.07684 | -0.024 | 7.55
9.5 | 0.606 | 0.08135 | -0.024 | 7.451
10 | 0.632 | 0.08362 | -0.024 | 7.559
10.5 | 0.658 | 0.0875 | -0.025 | 7.523
11 | 0.686 | 0.09767 | -0.028 | 7.026
11.5 | 0.711 | 0.09792 | -0.027 | 7.26
12 | 0.737 | 0.10101 | -0.028 | 7.295
12.5 | 0.763 | 0.10728 | -0.029 | 7.112
13 | 0.791 | 0.111 | -0.031 | 7.128
13.5 | 0.816 | 0.11853 | -0.031 | 6.884
14 | 0.841 | 0.12205 | -0.031 | 6.892
14.5 | 0.867 | 0.12516 | -0.032 | 6.927
15 | 0.893 | 0.12983 | -0.033 | 6.878
15.5 | 0.919 | 0.13726 | -0.034 | 6.694
16 | 0.948 | 0.14301 | -0.036 | 6.629
16.5 | 0.971 | 0.14409 | -0.035 | 6.74
17 | 0.996 | 0.15016 | -0.036 | 6.633
17.5 | 1.021 | 0.15359 | -0.036 | 6.649
18 | 1.047 | 0.15993 | -0.037 | 6.544
18.5 | 1.072 | 0.16528 | -0.038 | 6.487
19 | 1.101 | 0.16828 | -0.039 | 6.54
19.5 | 1.128 | 0.1753 | -0.041 | 6.436
20 | 1.149 | 0.17749 | -0.04 | 6.474

## 56. Re 2M Mach 0.50 (2)
BIGFOIL.COM POLAR EXPORT
DD928416
DD928416 |  |  |  | Cl Max: | 1.098 | at alpha= | 7.5 | deg
XFOIL ncrit=9 |  |  |  | L/D Max: | 104.587 | at alpha= | 4 | deg
Re: | 2000000 |  |  | Cd Min: | 0.27511 | at alpha= | -20 | deg
Mach: | 0.5 |  |  | Cl=0 at alpha= | -1.7476 | deg
|  |  |  | @ Cl=0.1, Cd= | 0.0051677
|  |  |  | @ Cl=0.4, Cd= | 0.0048256
|  |  |  | @ Cl=0.6, Cd= | 0.0059252
alpha (deg) | Cl | Cd | Cm | Cl/Cd
-20 | -0.8277 | 0.27511 | 0.0682 | -3.0086
-19.5 | -0.8061 | 0.26677 | 0.0633 | -3.0217
-19 | -0.7846 | 0.25848 | 0.0585 | -3.0354
-18.5 | -0.7631 | 0.25009 | 0.0538 | -3.0513
-18 | -0.7418 | 0.24171 | 0.0491 | -3.069
-17.5 | -0.7206 | 0.23342 | 0.0446 | -3.0871
-17 | -0.7012 | 0.22489 | 0.0404 | -3.118
-16.5 | -0.6808 | 0.21729 | 0.0362 | -3.1331
-16 | -0.6605 | 0.20957 | 0.0321 | -3.1517
-15.5 | -0.6406 | 0.2015 | 0.0281 | -3.1792
-15 | -0.6199 | 0.19268 | 0.0237 | -3.2173
-14.5 | -0.6014 | 0.18437 | 0.0197 | -3.2619
-14 | -0.5839 | 0.17611 | 0.016 | -3.3155
-13.5 | -0.5669 | 0.16809 | 0.0125 | -3.3726
-13 | -0.5511 | 0.15987 | 0.009 | -3.4472
-12.5 | -0.5394 | 0.15117 | 0.0058 | -3.5682
-12 | -0.5261 | 0.1436 | 0.0031 | -3.6636
-11.5 | -0.5134 | 0.13605 | 0.0004 | -3.7736
-11 | -0.5019 | 0.12833 | -0.0024 | -3.911
-10.5 | -0.4918 | 0.12045 | -0.0053 | -4.083
-10 | -0.4825 | 0.11257 | -0.0082 | -4.2862
-9.5 | -0.4717 | 0.10431 | -0.0116 | -4.5221
-9 | -0.4643 | 0.09634 | -0.0147 | -4.8194
-8.5 | -0.4747 | 0.08546 | -0.019 | -5.5546
-8 | -0.4766 | 0.07637 | -0.0233 | -6.2407
-7.5 | -0.4805 | 0.06762 | -0.0281 | -7.1059
-7 | -0.4951 | 0.05845 | -0.0342 | -8.4705
-6 | -0.4758 | 0.03496 | -0.0555 | -13.6098
-5.5 | -0.4322 | 0.02257 | -0.0624 | -19.1493
-5 | -0.3933 | 0.01429 | -0.0601 | -27.5227
-4.5 | -0.3425 | 0.01023 | -0.0559 | -33.48
-4 | -0.2839 | 0.00825 | -0.0525 | -34.4121
-3.5 | -0.2217 | 0.00721 | -0.05 | -30.749
-3 | -0.1575 | 0.00672 | -0.0482 | -23.4375
-2.5 | -0.0944 | 0.00631 | -0.0468 | -14.9604
-2 | -0.0313 | 0.00597 | -0.0458 | -5.2429
-1.5 | 0.0307 | 0.00558 | -0.0448 | 5.5018
-1 | 0.0926 | 0.00522 | -0.044 | 17.7395
-0.5 | 0.1535 | 0.00479 | -0.0432 | 32.0459
0 | 0.213 | 0.00437 | -0.0421 | 48.7414
0.5 | 0.2749 | 0.00439 | -0.041 | 62.6196
1 | 0.3381 | 0.00458 | -0.0402 | 73.821
1.5 | 0.4011 | 0.00483 | -0.0394 | 83.0435
2.5 | 0.5255 | 0.00546 | -0.0371 | 96.2454
3 | 0.586 | 0.00582 | -0.0354 | 100.6873
3.5 | 0.6432 | 0.00625 | -0.0328 | 102.912
4 | 0.7091 | 0.00678 | -0.0319 | 104.587
5 | 0.8548 | 0.00835 | -0.0327 | 102.3713
5.5 | 0.915 | 0.00922 | -0.03 | 99.2408
6 | 0.9742 | 0.01037 | -0.0266 | 93.9441
6.5 | 1.0315 | 0.01189 | -0.0222 | 86.7536
7 | 1.0761 | 0.01447 | -0.0156 | 74.3677
7.5 | 1.098 | 0.01879 | -0.0068 | 58.4353
8 | 1.0915 | 0.0241 | 0.0034 | 45.2905
8.5 | 1.0616 | 0.03004 | 0.0121 | 35.3395
9 | 1.0256 | 0.03826 | 0.0135 | 26.8061
9.5 | 0.9912 | 0.04966 | 0.007 | 19.9597
10 | 0.9628 | 0.06358 | -0.0035 | 15.1431
10.5 | 0.9383 | 0.0781 | -0.0132 | 12.0141
11 | 0.9126 | 0.09251 | -0.0216 | 9.8649
11.5 | 0.8871 | 0.10721 | -0.0303 | 8.2744
12 | 0.8656 | 0.12227 | -0.0392 | 7.0794
12.5 | 0.8555 | 0.13624 | -0.0471 | 6.2794

## 57. Re 3M Mach 0.00 (1)
BIGFOIL.COM POLAR EXPORT
DD928416
DD928416 |  |  |  | Cl Max: | 1.023 | at alpha= | 9 | deg
JavaFoil+Calcfoil stall+Eppler ext transition |  |  |  | L/D Max: | 145.208 | at alpha= | 4.5 | deg
Re: | 3000000 |  |  | Cd Min: | 0.00345 | at alpha= | 0 | deg
Mach: | 0 |  |  | Cl=0 at alpha= | -1.839 | deg
|  |  |  | @ Cl=0.1, Cd= | 0.0037536
|  |  |  | @ Cl=0.4, Cd= | 0.0037944
|  |  |  | @ Cl=0.6, Cd= | 0.09611
alpha (deg) | Cl | Cd | Cm | Cl/Cd
-12 | -0.434 | 0.0781 | -0.016 | -5.561
-11.5 | -0.449 | 0.07402 | -0.016 | -6.062
-11 | -0.461 | 0.06969 | -0.017 | -6.619
-10.5 | -0.472 | 0.06471 | -0.017 | -7.288
-10 | -0.478 | 0.06054 | -0.018 | -7.903
-9.5 | -0.481 | 0.05643 | -0.019 | -8.532
-9 | -0.48 | 0.05281 | -0.019 | -9.091
-8.5 | -0.475 | 0.04853 | -0.02 | -9.785
-8 | -0.467 | 0.0432 | -0.022 | -10.807
-7.5 | -0.446 | 0.04303 | -0.021 | -10.363
-7 | -0.52 | 0.00623 | -0.036 | -83.385
-6.5 | -0.486 | 0.006 | -0.036 | -80.946
-6 | -0.447 | 0.00581 | -0.036 | -76.903
-5.5 | -0.403 | 0.00564 | -0.037 | -71.438
-5 | -0.355 | 0.00545 | -0.037 | -65.082
-4.5 | -0.303 | 0.00533 | -0.037 | -56.891
-4 | -0.249 | 0.00517 | -0.038 | -48.103
-3.5 | -0.193 | 0.00507 | -0.038 | -38.038
-3 | -0.136 | 0.00495 | -0.038 | -27.359
-2.5 | -0.077 | 0.0045 | -0.039 | -17.195
-2 | -0.019 | 0.00427 | -0.039 | -4.412
-1.5 | 0.04 | 0.00398 | -0.039 | 10.005
-1 | 0.098 | 0.00376 | -0.04 | 26.152
-0.5 | 0.157 | 0.00357 | -0.04 | 44.047
0 | 0.216 | 0.00345 | -0.041 | 62.545
0.5 | 0.275 | 0.00353 | -0.041 | 77.758
1 | 0.333 | 0.00361 | -0.041 | 92.169
1.5 | 0.391 | 0.00377 | -0.042 | 103.765
2 | 0.45 | 0.00393 | -0.042 | 114.426
2.5 | 0.508 | 0.00408 | -0.042 | 124.468
3 | 0.565 | 0.0043 | -0.043 | 131.526
3.5 | 0.623 | 0.00449 | -0.043 | 138.789
4 | 0.68 | 0.00475 | -0.044 | 143.017
4.5 | 0.735 | 0.00506 | -0.044 | 145.208
5 | 0.788 | 0.00543 | -0.044 | 145.202
5.5 | 0.84 | 0.00599 | -0.045 | 140.233
6 | 0.886 | 0.00658 | -0.045 | 134.648
6.5 | 0.926 | 0.00681 | -0.045 | 135.955
7 | 0.961 | 0.00715 | -0.046 | 134.477
7.5 | 0.989 | 0.00746 | -0.046 | 132.481
8 | 1.008 | 0.00785 | -0.047 | 128.5
8.5 | 1.02 | 0.0084 | -0.047 | 121.51
9 | 1.023 | 0.0118 | -0.047 | 86.701
9.5 | 1.018 | 0.01252 | -0.048 | 81.293
10 | 0.999 | 0.01433 | -0.048 | 69.73
10.5 | 0.97 | 0.01548 | -0.048 | 62.678
11 | 0.931 | 0.01735 | -0.048 | 53.67
11.5 | 0.878 | 0.02154 | -0.047 | 40.755
12 | 0.809 | 0.03193 | -0.044 | 25.347
12.5 | 0.726 | 0.05677 | -0.039 | 12.787
13 | 0.664 | 0.07947 | -0.032 | 8.354
13.5 | 0.624 | 0.08863 | -0.03 | 7.041
14 | 0.587 | 0.09611 | -0.029 | 6.106

## 58. Re 3M Mach 0.00 (2)
BIGFOIL.COM POLAR EXPORT
DD928416
DD928416 |  |  |  | Cl Max: | 1.4561 | at alpha= | 15 | deg
XFOIL ncrit=9 |  |  |  | L/D Max: | 107.837 | at alpha= | 4.5 | deg
Re: | 3000000 |  |  | Cd Min: | 0.25778 | at alpha= | 20 | deg
Mach: | 0 |  |  | Cl=0 at alpha= | -1.7505 | deg
|  |  |  | @ Cl=0.1, Cd= | 0.0046399
|  |  |  | @ Cl=0.4, Cd= | 0.0044811
|  |  |  | @ Cl=0.6, Cd= | 0.0056245
alpha (deg) | Cl | Cd | Cm | Cl/Cd
-16 | -0.625 | 0.19112 | 0.0263 | -3.2702
-15.5 | -0.6125 | 0.18462 | 0.0237 | -3.3176
-15 | -0.6057 | 0.1756 | 0.0204 | -3.4493
-14.5 | -0.5939 | 0.16907 | 0.0178 | -3.5127
-14 | -0.5828 | 0.16245 | 0.0153 | -3.5876
-13.5 | -0.5724 | 0.15536 | 0.0126 | -3.6843
-13 | -0.5636 | 0.14786 | 0.0099 | -3.8117
-11 | -0.9326 | 0.02872 | -0.0446 | -32.4721
-10.5 | -0.9167 | 0.02405 | -0.0413 | -38.1164
-10 | -0.8852 | 0.02165 | -0.0386 | -40.8868
-9.5 | -0.8433 | 0.02113 | -0.0365 | -39.9101
-9 | -0.8113 | 0.01519 | -0.0353 | -53.4101
-8.5 | -0.7487 | 0.01477 | -0.0373 | -50.6906
-8 | -0.6876 | 0.01341 | -0.0393 | -51.2752
-7.5 | -0.6304 | 0.01201 | -0.0403 | -52.4896
-7 | -0.5688 | 0.01062 | -0.0421 | -53.5593
-6.5 | -0.509 | 0.00945 | -0.0433 | -53.8624
-6 | -0.4523 | 0.00851 | -0.0437 | -53.1492
-5.5 | -0.3997 | 0.00784 | -0.043 | -50.9821
-5 | -0.3478 | 0.00718 | -0.0421 | -48.4401
-4.5 | -0.2954 | 0.00662 | -0.0413 | -44.6224
-4 | -0.2416 | 0.00637 | -0.0408 | -37.9278
-3.5 | -0.1879 | 0.00606 | -0.0402 | -31.0066
-3 | -0.1343 | 0.00578 | -0.0397 | -23.2353
-2.5 | -0.0805 | 0.00554 | -0.0393 | -14.5307
-2 | -0.0267 | 0.0053 | -0.039 | -5.0377
-1.5 | 0.0268 | 0.005 | -0.0386 | 5.36
-1 | 0.0804 | 0.00475 | -0.0384 | 16.9263
-0.5 | 0.1338 | 0.00445 | -0.0381 | 30.0674
0 | 0.1867 | 0.00415 | -0.0377 | 44.988
0.5 | 0.2396 | 0.00397 | -0.0372 | 60.3526
1 | 0.2937 | 0.00408 | -0.0368 | 71.9853
1.5 | 0.3478 | 0.00426 | -0.0365 | 81.6432
2 | 0.4021 | 0.00449 | -0.0362 | 89.5546
2.5 | 0.4557 | 0.00474 | -0.0357 | 96.1392
3 | 0.5087 | 0.00504 | -0.0352 | 100.9325
3.5 | 0.5607 | 0.00535 | -0.0344 | 104.8037
4 | 0.6108 | 0.0057 | -0.0333 | 107.1579
4.5 | 0.6632 | 0.00615 | -0.0327 | 107.8374
5.5 | 0.782 | 0.00731 | -0.0351 | 106.9767
6 | 0.8331 | 0.00785 | -0.0345 | 106.1274
6.5 | 0.884 | 0.00845 | -0.0338 | 104.6154
7 | 0.9346 | 0.00911 | -0.0331 | 102.5906
7.5 | 0.9853 | 0.00976 | -0.0323 | 100.9529
8 | 1.0359 | 0.01036 | -0.0317 | 99.9903
8.5 | 1.0827 | 0.01149 | -0.0303 | 94.2298
9 | 1.1313 | 0.01228 | -0.0293 | 92.1254
9.5 | 1.1785 | 0.01318 | -0.0282 | 89.4158
10 | 1.2238 | 0.01424 | -0.0268 | 85.941
10.5 | 1.2662 | 0.01554 | -0.0251 | 81.4801
11 | 1.3067 | 0.01692 | -0.0231 | 77.2281
11.5 | 1.3459 | 0.01826 | -0.0211 | 73.7076
12 | 1.3794 | 0.01997 | -0.0183 | 69.0736
12.5 | 1.4095 | 0.0217 | -0.0152 | 64.9539
13 | 1.4328 | 0.02347 | -0.0111 | 61.0481
13.5 | 1.4458 | 0.02512 | -0.0055 | 57.5557
14 | 1.4509 | 0.0275 | -0.0001 | 52.76
14.5 | 1.4513 | 0.03066 | 0.0041 | 47.3353
15 | 1.4561 | 0.03407 | 0.0065 | 42.7385
15.5 | 1.4258 | 0.04194 | 0.0071 | 33.9962
16 | 1.4128 | 0.04961 | 0.0046 | 28.4781
16.5 | 1.3767 | 0.06237 | -0.0019 | 22.0731
17 | 1.298 | 0.08541 | -0.0156 | 15.1973
17.5 | 1.2128 | 0.11276 | -0.0316 | 10.7556
18 | 1.1404 | 0.13961 | -0.0474 | 8.1685
18.5 | 1.0909 | 0.16279 | -0.061 | 6.7013
20 | 0.9537 | 0.25778 | -0.1055 | 3.6997

## 59. Re 3M Mach 0.10 (1)
BIGFOIL.COM POLAR EXPORT
DD928416
DD928416 |  |  |  | Cl Max: | 1.017 | at alpha= | 8.5 | deg
JavaFoil+Calcfoil stall+Eppler ext transition |  |  |  | L/D Max: | 146.803 | at alpha= | 4.5 | deg
Re: | 3000000 |  |  | Cd Min: | 0.00342 | at alpha= | 0 | deg
Mach: | 0.1 |  |  | Cl=0 at alpha= | -1.839 | deg
|  |  |  | @ Cl=0.1, Cd= | 0.0037466
|  |  |  | @ Cl=0.4, Cd= | 0.0037602
|  |  |  | @ Cl=0.6, Cd= | 0.09224
alpha (deg) | Cl | Cd | Cm | Cl/Cd
-12 | -0.406 | 0.07931 | -0.016 | -5.116
-11.5 | -0.424 | 0.07488 | -0.016 | -5.657
-11 | -0.439 | 0.07033 | -0.017 | -6.247
-10.5 | -0.453 | 0.0654 | -0.017 | -6.927
-10 | -0.463 | 0.06114 | -0.018 | -7.575
-9.5 | -0.469 | 0.05698 | -0.018 | -8.238
-9 | -0.471 | 0.05336 | -0.019 | -8.821
-8.5 | -0.468 | 0.04923 | -0.02 | -9.5
-8 | -0.461 | 0.04453 | -0.022 | -10.347
-7.5 | -0.443 | 0.04349 | -0.021 | -10.186
-7 | -0.518 | 0.00626 | -0.036 | -82.739
-6.5 | -0.486 | 0.00604 | -0.036 | -80.402
-6 | -0.447 | 0.0058 | -0.037 | -77.107
-5.5 | -0.404 | 0.00563 | -0.037 | -71.736
-5 | -0.356 | 0.00547 | -0.037 | -65.015
-4.5 | -0.304 | 0.00531 | -0.038 | -57.306
-4 | -0.25 | 0.0052 | -0.038 | -48.078
-3.5 | -0.194 | 0.00504 | -0.038 | -38.414
-3 | -0.136 | 0.00493 | -0.039 | -27.622
-2.5 | -0.078 | 0.00448 | -0.039 | -17.35
-2 | -0.019 | 0.00424 | -0.039 | -4.467
-1.5 | 0.04 | 0.00398 | -0.04 | 10.053
-1 | 0.099 | 0.00375 | -0.04 | 26.406
-0.5 | 0.158 | 0.00355 | -0.04 | 44.518
0 | 0.217 | 0.00342 | -0.041 | 63.504
0.5 | 0.276 | 0.00351 | -0.041 | 78.676
1 | 0.335 | 0.00361 | -0.042 | 92.638
1.5 | 0.393 | 0.00374 | -0.042 | 105.102
2 | 0.452 | 0.00391 | -0.042 | 115.666
2.5 | 0.51 | 0.00406 | -0.043 | 125.762
3 | 0.568 | 0.00427 | -0.043 | 133.155
3.5 | 0.626 | 0.00449 | -0.043 | 139.392
4 | 0.683 | 0.00472 | -0.044 | 144.635
4.5 | 0.738 | 0.00503 | -0.044 | 146.803
5 | 0.792 | 0.0054 | -0.045 | 146.693
5.5 | 0.844 | 0.00601 | -0.045 | 140.308
6 | 0.889 | 0.00654 | -0.045 | 135.874
6.5 | 0.929 | 0.00678 | -0.046 | 137.05
7 | 0.963 | 0.00712 | -0.046 | 135.293
7.5 | 0.99 | 0.00744 | -0.046 | 132.981
8 | 1.008 | 0.00784 | -0.047 | 128.546
8.5 | 1.017 | 0.00841 | -0.047 | 120.904
9 | 1.017 | 0.01193 | -0.048 | 85.231
9.5 | 1.008 | 0.01268 | -0.048 | 79.463
10 | 0.982 | 0.01459 | -0.048 | 67.298
10.5 | 0.948 | 0.01597 | -0.048 | 59.328
11 | 0.9 | 0.01838 | -0.047 | 48.985
11.5 | 0.83 | 0.02605 | -0.045 | 31.873
12 | 0.747 | 0.04418 | -0.041 | 16.915
12.5 | 0.667 | 0.07287 | -0.034 | 9.15
13 | 0.62 | 0.08418 | -0.03 | 7.363
13.5 | 0.578 | 0.09224 | -0.029 | 6.268

## 60. Re 3M Mach 0.10 (2)
BIGFOIL.COM POLAR EXPORT
DD928416
DD928416 |  |  |  | Cl Max: | 1.4251 | at alpha= | 13.5 | deg
XFOIL ncrit=9 |  |  |  | L/D Max: | 107.88 | at alpha= | 4.5 | deg
Re: | 3000000 |  |  | Cd Min: | 0.2589 | at alpha= | 20 | deg
Mach: | 0.1 |  |  | Cl=0 at alpha= | -1.75 | deg
|  |  |  | @ Cl=0.1, Cd= | 0.0046563
|  |  |  | @ Cl=0.4, Cd= | 0.0044823
|  |  |  | @ Cl=0.6, Cd= | 0.0056255
alpha (deg) | Cl | Cd | Cm | Cl/Cd
-14 | -0.5822 | 0.16301 | 0.0153 | -3.5716
-13.5 | -0.5716 | 0.15592 | 0.0127 | -3.666
-13 | -0.5625 | 0.14842 | 0.01 | -3.7899
-12.5 | -0.5538 | 0.14087 | 0.0073 | -3.9313
-12 | -0.5441 | 0.13285 | 0.0044 | -4.0956
-10 | -0.7489 | 0.04938 | -0.0433 | -15.1661
-9 | -0.8161 | 0.01601 | -0.0362 | -50.9744
-8.5 | -0.7535 | 0.01535 | -0.0382 | -49.0879
-7.5 | -0.6341 | 0.0125 | -0.0411 | -50.728
-7 | -0.5721 | 0.01097 | -0.0428 | -52.1513
-6.5 | -0.5119 | 0.00969 | -0.044 | -52.8277
-6 | -0.455 | 0.00867 | -0.0442 | -52.4798
-5.5 | -0.4021 | 0.00794 | -0.0435 | -50.6423
-5 | -0.3497 | 0.00733 | -0.0426 | -47.708
-4.5 | -0.2973 | 0.00665 | -0.0416 | -44.7068
-4 | -0.2432 | 0.00639 | -0.041 | -38.0595
-3.5 | -0.189 | 0.00609 | -0.0405 | -31.0345
-3 | -0.1352 | 0.00579 | -0.0399 | -23.3506
-2.5 | -0.081 | 0.00556 | -0.0395 | -14.5683
-2 | -0.0269 | 0.00531 | -0.0392 | -5.0659
-1.5 | 0.0269 | 0.00501 | -0.0388 | 5.3693
-1 | 0.0808 | 0.00476 | -0.0386 | 16.9748
-0.5 | 0.1345 | 0.00447 | -0.0383 | 30.0895
0 | 0.1877 | 0.00416 | -0.0379 | 45.1202
0.5 | 0.2408 | 0.00398 | -0.0374 | 60.5025
1 | 0.2952 | 0.00409 | -0.037 | 72.176
1.5 | 0.3497 | 0.00427 | -0.0366 | 81.897
2 | 0.4042 | 0.0045 | -0.0363 | 89.8222
2.5 | 0.4582 | 0.00475 | -0.0359 | 96.4632
3.5 | 0.5639 | 0.00536 | -0.0345 | 105.2052
4 | 0.6142 | 0.00573 | -0.0333 | 107.1902
4.5 | 0.6667 | 0.00618 | -0.0326 | 107.8803
5.5 | 0.7864 | 0.00735 | -0.0351 | 106.9932
6 | 0.8379 | 0.0079 | -0.0343 | 106.0633
6.5 | 0.8892 | 0.00851 | -0.0336 | 104.4888
7 | 0.9402 | 0.00917 | -0.0328 | 102.53
7.5 | 0.9913 | 0.00983 | -0.032 | 100.8444
8 | 1.042 | 0.01049 | -0.0312 | 99.3327
8.5 | 1.089 | 0.01166 | -0.0297 | 93.3962
9 | 1.1375 | 0.01253 | -0.0285 | 90.7821
9.5 | 1.1845 | 0.01352 | -0.0272 | 87.6109
10 | 1.2293 | 0.01469 | -0.0256 | 83.6828
10.5 | 1.2706 | 0.01615 | -0.0235 | 78.6749
11 | 1.3095 | 0.01771 | -0.0211 | 73.9413
11.5 | 1.3472 | 0.01921 | -0.0187 | 70.1301
12 | 1.3773 | 0.02115 | -0.0154 | 65.1206
12.5 | 1.4031 | 0.0231 | -0.0115 | 60.7403
13 | 1.4146 | 0.02499 | -0.0054 | 56.6066
13.5 | 1.4251 | 0.02702 | -0.0002 | 52.7424
14 | 1.4238 | 0.03024 | 0.0045 | 47.0833
14.5 | 1.4161 | 0.03471 | 0.0076 | 40.798
15 | 1.3912 | 0.0422 | 0.0078 | 32.9668
15.5 | 1.3663 | 0.05174 | 0.0043 | 26.407
16 | 1.3371 | 0.06396 | -0.0024 | 20.9053
16.5 | 1.2838 | 0.08242 | -0.0135 | 15.5763
17 | 1.17 | 0.11576 | -0.0332 | 10.1071
17.5 | 1.0912 | 0.14469 | -0.0501 | 7.5416
18 | 1.0298 | 0.17241 | -0.066 | 5.973
19.5 | 0.9421 | 0.25115 | -0.102 | 3.7511
20 | 0.9573 | 0.2589 | -0.1065 | 3.6976

## 61. Re 3M Mach 0.25 (1)
BIGFOIL.COM POLAR EXPORT
DD928416
DD928416 |  |  |  | Cl Max: | 0.994 | at alpha= | 8 | deg
JavaFoil+Calcfoil stall+Eppler ext transition |  |  |  | L/D Max: | 148.389 | at alpha= | 4.5 | deg
Re: | 3000000 |  |  | Cd Min: | 0.00342 | at alpha= | 0 | deg
Mach: | 0.25 |  |  | Cl=0 at alpha= | -1.8417 | deg
|  |  |  | @ Cl=0.1, Cd= | 0.0037872
|  |  |  | @ Cl=0.4, Cd= | 0.09083
|  |  |  | @ Cl=0.6, Cd= | 0.09083
alpha (deg) | Cl | Cd | Cm | Cl/Cd
-11.5 | -0.178 | 0.07931 | -0.016 | -2.249
-11 | -0.236 | 0.07406 | -0.016 | -3.181
-10.5 | -0.285 | 0.06884 | -0.016 | -4.134
-10 | -0.327 | 0.06398 | -0.017 | -5.112
-9.5 | -0.362 | 0.05992 | -0.017 | -6.047
-9 | -0.39 | 0.05615 | -0.018 | -6.939
-8.5 | -0.409 | 0.052 | -0.019 | -7.859
-8 | -0.418 | 0.04831 | -0.019 | -8.661
-7.5 | -0.418 | 0.04557 | -0.02 | -9.165
-7 | -0.408 | 0.04245 | -0.02 | -9.62
-6.5 | -0.481 | 0.0061 | -0.037 | -78.747
-6 | -0.448 | 0.00589 | -0.038 | -76.148
-5.5 | -0.408 | 0.00571 | -0.038 | -71.586
-5 | -0.362 | 0.00551 | -0.038 | -65.739
-4.5 | -0.311 | 0.00534 | -0.039 | -58.184
-4 | -0.256 | 0.0052 | -0.039 | -49.255
-3.5 | -0.199 | 0.00506 | -0.039 | -39.294
-3 | -0.14 | 0.00494 | -0.04 | -28.306
-2.5 | -0.08 | 0.00454 | -0.04 | -17.586
-2 | -0.019 | 0.00424 | -0.04 | -4.59
-1.5 | 0.041 | 0.004 | -0.041 | 10.265
-1 | 0.102 | 0.00378 | -0.041 | 26.899
-0.5 | 0.162 | 0.00355 | -0.042 | 45.657
0 | 0.223 | 0.00342 | -0.042 | 65.197
0.5 | 0.284 | 0.0035 | -0.042 | 81.025
1 | 0.344 | 0.00361 | -0.043 | 95.352
1.5 | 0.404 | 0.00375 | -0.043 | 107.856
2 | 0.464 | 0.0039 | -0.043 | 119.078
2.5 | 0.524 | 0.00406 | -0.044 | 129.205
3 | 0.584 | 0.00428 | -0.044 | 136.264
3.5 | 0.643 | 0.00452 | -0.045 | 142.268
4 | 0.701 | 0.00476 | -0.045 | 147.203
4.5 | 0.758 | 0.00511 | -0.045 | 148.389
5 | 0.812 | 0.0055 | -0.046 | 147.748
5.5 | 0.864 | 0.00619 | -0.046 | 139.551
6 | 0.909 | 0.00662 | -0.047 | 137.202
6.5 | 0.946 | 0.00695 | -0.047 | 136.003
7 | 0.974 | 0.00733 | -0.047 | 132.882
7.5 | 0.99 | 0.00774 | -0.048 | 127.887
8 | 0.994 | 0.01226 | -0.048 | 81.145
8.5 | 0.789 | 0.05612 | -0.018 | 14.05
9 | 0.958 | 0.01285 | -0.049 | 74.566
9.5 | 0.906 | 0.01508 | -0.049 | 60.079
10 | 0.836 | 0.01711 | -0.048 | 48.877
10.5 | 0.715 | 0.03025 | -0.044 | 23.637
11 | 0.576 | 0.06887 | -0.03 | 8.369
11.5 | 0.493 | 0.08902 | -0.018 | 5.534
12 | 0.416 | 0.08288 | -0.026 | 5.013
12.5 | 0.329 | 0.08654 | -0.028 | 3.804
13 | 0.23 | 0.09083 | -0.029 | 2.534

## 62. Re 3M Mach 0.25 (2)
BIGFOIL.COM POLAR EXPORT
DD928416
DD928416 |  |  |  | Cl Max: | 1.284 | at alpha= | 11 | deg
XFOIL ncrit=9 |  |  |  | L/D Max: | 108.592 | at alpha= | 4.5 | deg
Re: | 3000000 |  |  | Cd Min: | 0.25259 | at alpha= | -20 | deg
Mach: | 0.25 |  |  | Cl=0 at alpha= | -1.7464 | deg
|  |  |  | @ Cl=0.1, Cd= | 0.0047612
|  |  |  | @ Cl=0.4, Cd= | 0.0045038
|  |  |  | @ Cl=0.6, Cd= | 0.0056303
alpha (deg) | Cl | Cd | Cm | Cl/Cd
-20 | -0.7594 | 0.25259 | 0.0564 | -3.0065
-19.5 | -0.742 | 0.24577 | 0.0525 | -3.0191
-19 | -0.7244 | 0.23886 | 0.0487 | -3.0327
-18.5 | -0.7069 | 0.23174 | 0.0449 | -3.0504
-18 | -0.6902 | 0.22463 | 0.0411 | -3.0726
-17.5 | -0.674 | 0.21757 | 0.0376 | -3.0979
-17 | -0.6584 | 0.21019 | 0.0341 | -3.1324
-16.5 | -0.6432 | 0.20275 | 0.0307 | -3.1724
-16 | -0.6291 | 0.19473 | 0.0273 | -3.2306
-15.5 | -0.615 | 0.18792 | 0.0243 | -3.2727
-15 | -0.606 | 0.17925 | 0.0211 | -3.3808
-14.5 | -0.5927 | 0.17261 | 0.0184 | -3.4338
-14 | -0.5801 | 0.16586 | 0.0157 | -3.4975
-13.5 | -0.5686 | 0.15875 | 0.013 | -3.5817
-13 | -0.5581 | 0.15117 | 0.0102 | -3.6919
-12.5 | -0.5474 | 0.14339 | 0.0075 | -3.8176
-12 | -0.5375 | 0.13553 | 0.0046 | -3.9659
-11.5 | -0.5299 | 0.12757 | 0.0018 | -4.1538
-11 | -0.5233 | 0.11937 | -0.0012 | -4.3838
-10.5 | -0.5176 | 0.11123 | -0.0043 | -4.6534
-9.5 | -0.5646 | 0.08217 | -0.0174 | -6.8711
-9 | -0.6015 | 0.0661 | -0.0289 | -9.0998
-8.5 | -0.6554 | 0.04704 | -0.0425 | -13.9328
-8 | -0.7061 | 0.02027 | -0.0444 | -34.8347
-7.5 | -0.6505 | 0.0166 | -0.0455 | -39.1867
-7 | -0.589 | 0.01375 | -0.0469 | -42.8364
-6.5 | -0.5272 | 0.01146 | -0.0478 | -46.0035
-6 | -0.469 | 0.00979 | -0.0476 | -47.906
-5.5 | -0.4152 | 0.00865 | -0.0462 | -48
-5 | -0.3609 | 0.00791 | -0.045 | -45.6258
-4.5 | -0.308 | 0.00683 | -0.0435 | -45.0952
-4 | -0.2521 | 0.0065 | -0.0426 | -38.7846
-3.5 | -0.1957 | 0.00622 | -0.0419 | -31.463
-3 | -0.14 | 0.00587 | -0.0412 | -23.8501
-2.5 | -0.0841 | 0.00564 | -0.0407 | -14.9113
-2 | -0.0282 | 0.0054 | -0.0403 | -5.2222
-1.5 | 0.0274 | 0.00509 | -0.0399 | 5.3831
-1 | 0.0831 | 0.00485 | -0.0396 | 17.134
-0.5 | 0.1383 | 0.00456 | -0.0392 | 30.3289
0 | 0.1932 | 0.00425 | -0.0388 | 45.4588
0.5 | 0.2477 | 0.00404 | -0.0382 | 61.3119
1 | 0.3038 | 0.00415 | -0.0378 | 73.2048
1.5 | 0.3599 | 0.00434 | -0.0374 | 82.9263
2 | 0.4162 | 0.00457 | -0.037 | 91.0722
2.5 | 0.4719 | 0.00484 | -0.0365 | 97.5
3 | 0.5269 | 0.00515 | -0.0359 | 102.3107
3.5 | 0.5812 | 0.00548 | -0.035 | 106.0584
4.5 | 0.6863 | 0.00632 | -0.0325 | 108.5918
5.5 | 0.811 | 0.00757 | -0.0347 | 107.1334
6 | 0.8644 | 0.00819 | -0.0336 | 105.5433
6.5 | 0.9176 | 0.00888 | -0.0325 | 103.3333
7 | 0.9706 | 0.00966 | -0.0312 | 100.4762
7.5 | 1.0241 | 0.01035 | -0.03 | 98.9469
8 | 1.0745 | 0.01144 | -0.0282 | 93.9248
8.5 | 1.1212 | 0.01294 | -0.0257 | 86.6461
9 | 1.1672 | 0.01442 | -0.0233 | 80.9431
9.5 | 1.2097 | 0.01616 | -0.0203 | 74.8577
10 | 1.2463 | 0.01836 | -0.0167 | 67.8813
10.5 | 1.2715 | 0.02133 | -0.0117 | 59.6109
11 | 1.284 | 0.02465 | -0.0055 | 52.0892
11.5 | 1.2824 | 0.02754 | 0.0024 | 46.565
12 | 1.2579 | 0.03269 | 0.0089 | 38.4797
12.5 | 1.2315 | 0.03968 | 0.0107 | 31.0358
13 | 1.1998 | 0.04989 | 0.0069 | 24.0489
13.5 | 1.1714 | 0.06259 | -0.001 | 18.7154
14 | 1.1261 | 0.08051 | -0.0126 | 13.9871
14.5 | 1.0756 | 0.10053 | -0.0245 | 10.6993
15 | 1.0431 | 0.11748 | -0.034 | 8.879
15.5 | 0.9845 | 0.14181 | -0.0479 | 6.9424
16 | 0.9481 | 0.1631 | -0.0597 | 5.813

## 63. Re 3M Mach 0.50 (1)
BIGFOIL.COM POLAR EXPORT
DD928416
DD928416 |  |  |  | Cl Max: | 1.15 | at alpha= | 20 | deg
JavaFoil+Calcfoil stall+Eppler ext transition |  |  |  | L/D Max: | 145.108 | at alpha= | 4 | deg
Re: | 3000000 |  |  | Cd Min: | 0.00369 | at alpha= | 0.5 | deg
Mach: | 0.5 |  |  | Cl=0 at alpha= | -1.8382 | deg
|  |  |  | @ Cl=0.1, Cd= | 0.0040732
|  |  |  | @ Cl=0.4, Cd= | 0.00385
|  |  |  | @ Cl=0.6, Cd= | 0.0044536
alpha (deg) | Cl | Cd | Cm | Cl/Cd
-20 | -0.993 | 0.16837 | -0.02 | -5.895
-19.5 | -0.966 | 0.16355 | -0.02 | -5.904
-19 | -0.939 | 0.15861 | -0.02 | -5.921
-18.5 | -0.912 | 0.15325 | -0.02 | -5.952
-18 | -0.885 | 0.14843 | -0.02 | -5.963
-17.5 | -0.86 | 0.14764 | -0.02 | -5.825
-17 | -0.833 | 0.13864 | -0.02 | -6.009
-16.5 | -0.805 | 0.13374 | -0.02 | -6.018
-16 | -0.775 | 0.12891 | -0.019 | -6.014
-15.5 | -0.748 | 0.1257 | -0.019 | -5.95
-15 | -0.721 | 0.12001 | -0.019 | -6.004
-14.5 | -0.693 | 0.1165 | -0.019 | -5.95
-14 | -0.666 | 0.11159 | -0.019 | -5.97
-13.5 | -0.639 | 0.10829 | -0.019 | -5.899
-13 | -0.612 | 0.10411 | -0.02 | -5.883
-12.5 | -0.583 | 0.09883 | -0.019 | -5.903
-12 | -0.556 | 0.09579 | -0.018 | -5.801
-11.5 | -0.528 | 0.09088 | -0.018 | -5.813
-11 | -0.501 | 0.08716 | -0.018 | -5.751
-10.5 | -0.474 | 0.08344 | -0.019 | -5.681
-10 | -0.447 | 0.07992 | -0.019 | -5.59
-9.5 | -0.419 | 0.07499 | -0.019 | -5.59
-9 | -0.392 | 0.06603 | -0.019 | -5.935
-8.5 | -0.365 | 0.0589 | -0.019 | -6.192
-8 | -0.338 | 0.05335 | -0.02 | -6.328
-7.5 | -0.31 | 0.04886 | -0.02 | -6.353
-7 | -0.284 | 0.04427 | -0.022 | -6.416
-6.5 | -0.254 | 0.04882 | -0.017 | -5.212
-6 | -0.227 | 0.04253 | -0.019 | -5.347
-5.5 | -0.248 | 0.00685 | -0.042 | -36.287
-5 | -0.288 | 0.03512 | -0.023 | -8.195
-4.5 | -0.33 | 0.00627 | -0.043 | -52.623
-4 | -0.28 | 0.00543 | -0.044 | -51.55
-3.5 | -0.22 | 0.00524 | -0.044 | -42.043
-3 | -0.156 | 0.00509 | -0.044 | -30.625
-2.5 | -0.089 | 0.00493 | -0.045 | -18.051
-2 | -0.022 | 0.00452 | -0.045 | -4.812
-1.5 | 0.046 | 0.00424 | -0.046 | 10.839
-1 | 0.114 | 0.00403 | -0.046 | 28.215
-0.5 | 0.181 | 0.00386 | -0.046 | 46.969
0 | 0.249 | 0.00373 | -0.047 | 66.889
0.5 | 0.317 | 0.00369 | -0.047 | 85.985
1 | 0.384 | 0.00381 | -0.048 | 100.937
1.5 | 0.452 | 0.00398 | -0.048 | 113.622
2 | 0.519 | 0.00419 | -0.049 | 123.92
2.5 | 0.586 | 0.00439 | -0.049 | 133.536
3 | 0.652 | 0.00469 | -0.049 | 139.131
3.5 | 0.717 | 0.005 | -0.05 | 143.439
4 | 0.781 | 0.00539 | -0.05 | 145.108
4.5 | 0.842 | 0.00586 | -0.051 | 143.768
5 | 0.897 | 0.00645 | -0.051 | 139.193
5.5 | 0.944 | 0.00723 | -0.052 | 130.516
6 | 0.962 | 0.00788 | -0.052 | 122.156
6.5 | 0.916 | 0.01288 | -0.052 | 71.119
7 | 0.592 | 0.01439 | -0.053 | 41.119
7.5 | 0.62 | 0.0148 | -0.053 | 41.9
8 | 0.615 | 0.02131 | -0.05 | 28.887
8.5 | 0.555 | 0.0621 | -0.026 | 8.938
9 | 0.58 | 0.07338 | -0.024 | 7.908
9.5 | 0.607 | 0.0773 | -0.025 | 7.846
10 | 0.632 | 0.07934 | -0.025 | 7.971
10.5 | 0.66 | 0.08419 | -0.027 | 7.835
11 | 0.686 | 0.09207 | -0.029 | 7.456
11.5 | 0.711 | 0.09293 | -0.028 | 7.654
12 | 0.737 | 0.0966 | -0.029 | 7.633
12.5 | 0.764 | 0.09936 | -0.029 | 7.685
13 | 0.792 | 0.10481 | -0.032 | 7.56
13.5 | 0.816 | 0.10908 | -0.031 | 7.484
14 | 0.842 | 0.11409 | -0.032 | 7.382
14.5 | 0.868 | 0.11781 | -0.033 | 7.368
15 | 0.894 | 0.12237 | -0.033 | 7.304
15.5 | 0.922 | 0.1292 | -0.035 | 7.138
16 | 0.949 | 0.13416 | -0.037 | 7.077
16.5 | 0.972 | 0.13548 | -0.036 | 7.176
17 | 0.997 | 0.14051 | -0.036 | 7.097
17.5 | 1.023 | 0.14431 | -0.037 | 7.085
18 | 1.048 | 0.1497 | -0.037 | 7
18.5 | 1.076 | 0.15451 | -0.039 | 6.964
19 | 1.104 | 0.15871 | -0.04 | 6.957
19.5 | 1.131 | 0.16448 | -0.041 | 6.877
20 | 1.15 | 0.16825 | -0.04 | 6.838

## 64. Re 3M Mach 0.50 (2)
BIGFOIL.COM POLAR EXPORT
DD928416
DD928416 |  |  |  | Cl Max: | 1.1168 | at alpha= | 7.5 | deg
XFOIL ncrit=9 |  |  |  | L/D Max: | 111.524 | at alpha= | 4 | deg
Re: | 3000000 |  |  | Cd Min: | 0.27565 | at alpha= | -20 | deg
Mach: | 0.5 |  |  | Cl=0 at alpha= | -1.7338 | deg
|  |  |  | @ Cl=0.1, Cd= | 0.0051667
|  |  |  | @ Cl=0.4, Cd= | 0.0045932
|  |  |  | @ Cl=0.6, Cd= | 0.0055998
alpha (deg) | Cl | Cd | Cm | Cl/Cd
-20 | -0.8277 | 0.27565 | 0.0682 | -3.0027
-19.5 | -0.8058 | 0.26728 | 0.0634 | -3.0148
-19 | -0.7842 | 0.259 | 0.0586 | -3.0278
-18.5 | -0.7627 | 0.25061 | 0.0539 | -3.0434
-18 | -0.7413 | 0.24225 | 0.0493 | -3.0601
-17.5 | -0.7202 | 0.23397 | 0.0448 | -3.0782
-17 | -0.6997 | 0.22553 | 0.0405 | -3.1025
-16.5 | -0.6794 | 0.21717 | 0.0362 | -3.1284
-16 | -0.6599 | 0.20862 | 0.0321 | -3.1632
-15.5 | -0.6405 | 0.20069 | 0.0282 | -3.1915
-15 | -0.6238 | 0.19208 | 0.0243 | -3.2476
-14.5 | -0.6054 | 0.18468 | 0.0208 | -3.2781
-14 | -0.5877 | 0.17695 | 0.0174 | -3.3213
-13.5 | -0.5699 | 0.16879 | 0.0139 | -3.3764
-13 | -0.5544 | 0.1606 | 0.0106 | -3.4521
-12.5 | -0.54 | 0.15268 | 0.0076 | -3.5368
-12 | -0.5268 | 0.14457 | 0.0046 | -3.6439
-11.5 | -0.5148 | 0.13652 | 0.0017 | -3.7709
-11 | -0.5039 | 0.12839 | -0.0011 | -3.9248
-10.5 | -0.4937 | 0.1204 | -0.004 | -4.1005
-10 | -0.4878 | 0.11212 | -0.007 | -4.3507
-9.5 | -0.4838 | 0.10325 | -0.0104 | -4.6857
-9 | -0.4792 | 0.09467 | -0.014 | -5.0618
-8.5 | -0.4782 | 0.0856 | -0.018 | -5.5864
-8 | -0.4787 | 0.07672 | -0.0224 | -6.2396
-7.5 | -0.4828 | 0.06772 | -0.0275 | -7.1294
-7 | -0.4973 | 0.05851 | -0.0341 | -8.4994
-6.5 | -0.4971 | 0.04567 | -0.0482 | -10.8846
-6 | -0.4646 | 0.03031 | -0.0621 | -15.3283
-5.5 | -0.4396 | 0.01863 | -0.063 | -23.5963
-5 | -0.4068 | 0.012 | -0.058 | -33.9
-4.5 | -0.3522 | 0.00895 | -0.054 | -39.352
-4 | -0.2912 | 0.00741 | -0.051 | -39.2982
-3.5 | -0.2269 | 0.00673 | -0.0489 | -33.7147
-3 | -0.1619 | 0.00634 | -0.0473 | -25.5363
-2.5 | -0.0978 | 0.00598 | -0.0461 | -16.3545
-2 | -0.0337 | 0.00574 | -0.0452 | -5.8711
-1.5 | 0.0296 | 0.00544 | -0.0445 | 5.4412
-1 | 0.0928 | 0.0052 | -0.0439 | 17.8462
-0.5 | 0.1554 | 0.00491 | -0.0434 | 31.6497
0 | 0.2175 | 0.00461 | -0.0428 | 47.18
0.5 | 0.2784 | 0.00431 | -0.0419 | 64.594
1 | 0.3414 | 0.0044 | -0.0412 | 77.5909
1.5 | 0.4051 | 0.00461 | -0.0406 | 87.8742
2 | 0.4689 | 0.00488 | -0.0398 | 96.0861
2.5 | 0.5324 | 0.00521 | -0.039 | 102.1881
3 | 0.5955 | 0.00557 | -0.0379 | 106.912
3.5 | 0.6575 | 0.00598 | -0.0363 | 109.9498
4 | 0.7171 | 0.00643 | -0.034 | 111.5241
4.5 | 0.7769 | 0.00699 | -0.0315 | 111.1445
5 | 0.8528 | 0.00773 | -0.0322 | 110.3234
5.5 | 0.921 | 0.00861 | -0.031 | 106.9686
6 | 0.9829 | 0.00957 | -0.0279 | 102.7064
6.5 | 1.0425 | 0.01091 | -0.0238 | 95.5545
7 | 1.0913 | 0.01325 | -0.0176 | 82.3623
7.5 | 1.1168 | 0.01737 | -0.0088 | 64.2948
8 | 1.1138 | 0.02283 | 0.0012 | 48.7867
8.5 | 1.081 | 0.02842 | 0.0116 | 38.0366
9 | 1.0423 | 0.03624 | 0.0145 | 28.761
9.5 | 1.0057 | 0.04727 | 0.0091 | 21.2757
10 | 0.9755 | 0.06105 | -0.0012 | 15.9787
10.5 | 0.948 | 0.07602 | -0.0115 | 12.4704
11 | 0.9206 | 0.0907 | -0.0201 | 10.1499
11.5 | 0.8968 | 0.10503 | -0.0285 | 8.5385
12 | 0.8782 | 0.11933 | -0.0369 | 7.3594
12.5 | 0.8671 | 0.13329 | -0.0451 | 6.5054

## 65. Re 4M Mach 0.00 (1)
BIGFOIL.COM POLAR EXPORT
DD928416
DD928416 |  |  |  | Cl Max: | 1.023 | at alpha= | 9 | deg
JavaFoil+Calcfoil stall+Eppler ext transition |  |  |  | L/D Max: | 149.441 | at alpha= | 5 | deg
Re: | 4000000 |  |  | Cd Min: | 0.00353 | at alpha= | 0.5 | deg
Mach: | 0 |  |  | Cl=0 at alpha= | -1.839 | deg
|  |  |  | @ Cl=0.1, Cd= | 0.0039656
|  |  |  | @ Cl=0.4, Cd= | 0.0037583
|  |  |  | @ Cl=0.6, Cd= | 0.08913
alpha (deg) | Cl | Cd | Cm | Cl/Cd
-13 | -0.402 | 0.08646 | -0.016 | -4.647
-12.5 | -0.419 | 0.08127 | -0.017 | -5.155
-12 | -0.435 | 0.07608 | -0.017 | -5.724
-11.5 | -0.45 | 0.07193 | -0.017 | -6.255
-11 | -0.463 | 0.0675 | -0.018 | -6.854
-10.5 | -0.473 | 0.06253 | -0.019 | -7.568
-10 | -0.481 | 0.05788 | -0.019 | -8.308
-9.5 | -0.486 | 0.05277 | -0.021 | -9.203
-9 | -0.487 | 0.04736 | -0.022 | -10.282
-8.5 | -0.567 | 0.01059 | -0.034 | -53.538
-8 | -0.568 | 0.00726 | -0.035 | -78.266
-7.5 | -0.547 | 0.00693 | -0.035 | -78.917
-7 | -0.52 | 0.00604 | -0.036 | -86.025
-6.5 | -0.486 | 0.00586 | -0.036 | -82.931
-6 | -0.447 | 0.00564 | -0.036 | -79.163
-5.5 | -0.403 | 0.00552 | -0.037 | -73.024
-5 | -0.355 | 0.00533 | -0.037 | -66.464
-4.5 | -0.303 | 0.00519 | -0.037 | -58.39
-4 | -0.249 | 0.00508 | -0.038 | -49.014
-3.5 | -0.193 | 0.00495 | -0.038 | -38.944
-3 | -0.136 | 0.00487 | -0.038 | -27.827
-2.5 | -0.077 | 0.00453 | -0.039 | -17.078
-2 | -0.019 | 0.00429 | -0.039 | -4.388
-1.5 | 0.04 | 0.00413 | -0.039 | 9.634
-1 | 0.098 | 0.00397 | -0.04 | 24.78
-0.5 | 0.157 | 0.00384 | -0.04 | 40.918
0 | 0.216 | 0.0037 | -0.041 | 58.435
0.5 | 0.275 | 0.00353 | -0.041 | 77.839
1 | 0.333 | 0.00362 | -0.041 | 91.884
1.5 | 0.391 | 0.00374 | -0.042 | 104.78
2 | 0.45 | 0.00386 | -0.042 | 116.442
2.5 | 0.508 | 0.00403 | -0.042 | 125.948
3 | 0.565 | 0.00424 | -0.043 | 133.378
3.5 | 0.623 | 0.00444 | -0.043 | 140.244
4 | 0.68 | 0.00469 | -0.044 | 144.791
4.5 | 0.735 | 0.00497 | -0.044 | 147.886
5 | 0.788 | 0.00528 | -0.044 | 149.441
5.5 | 0.84 | 0.00576 | -0.045 | 145.711
6 | 0.886 | 0.00629 | -0.045 | 140.846
6.5 | 0.926 | 0.0065 | -0.045 | 142.496
7 | 0.961 | 0.00683 | -0.046 | 140.628
7.5 | 0.989 | 0.00712 | -0.046 | 138.818
8 | 1.008 | 0.00748 | -0.047 | 134.821
8.5 | 1.02 | 0.00801 | -0.047 | 127.428
9 | 1.023 | 0.0084 | -0.047 | 121.811
9.5 | 1.018 | 0.0119 | -0.048 | 85.55
10 | 1.005 | 0.0126 | -0.048 | 79.743
10.5 | 0.975 | 0.01458 | -0.048 | 66.86
11 | 0.94 | 0.01588 | -0.048 | 59.158
11.5 | 0.895 | 0.01814 | -0.048 | 49.312
12 | 0.84 | 0.02252 | -0.047 | 37.299
12.5 | 0.766 | 0.03571 | -0.044 | 21.456
13 | 0.682 | 0.06508 | -0.037 | 10.477
13.5 | 0.633 | 0.0797 | -0.034 | 7.941
14 | 0.593 | 0.08913 | -0.032 | 6.65

## 66. Re 4M Mach 0.00 (2)
BIGFOIL.COM POLAR EXPORT
DD928416
DD928416 |  |  |  | Cl Max: | 1.4994 | at alpha= | 13.5 | deg
XFOIL ncrit=9 |  |  |  | L/D Max: | 111.917 | at alpha= | 5.5 | deg
Re: | 4000000 |  |  | Cd Min: | 0.15443 | at alpha= | 18.5 | deg
Mach: | 0 |  |  | Cl=0 at alpha= | -1.7421 | deg
|  |  |  | @ Cl=0.1, Cd= | 0.0047301
|  |  |  | @ Cl=0.4, Cd= | 0.0044057
|  |  |  | @ Cl=0.6, Cd= | 0.0054598
alpha (deg) | Cl | Cd | Cm | Cl/Cd
-13.5 | -1.1045 | 0.03427 | -0.0534 | -32.2294
-13 | -1.1139 | 0.02896 | -0.0493 | -38.4634
-12.5 | -1.1039 | 0.02445 | -0.0458 | -45.1493
-12 | -1.0758 | 0.02172 | -0.0431 | -49.5304
-11.5 | -1.0383 | 0.02007 | -0.0411 | -51.7339
-11 | -0.9981 | 0.01879 | -0.0392 | -53.1187
-10.5 | -0.9581 | 0.0176 | -0.037 | -54.4375
-10 | -0.9173 | 0.01681 | -0.0347 | -54.5687
-9.5 | -0.8562 | 0.01682 | -0.0362 | -50.9037
-9 | -0.8037 | 0.01319 | -0.0377 | -60.9325
-8 | -0.6862 | 0.01097 | -0.0403 | -62.5524
-7.5 | -0.6241 | 0.01 | -0.0421 | -62.41
-7 | -0.5646 | 0.00904 | -0.0433 | -62.4558
-6.5 | -0.5097 | 0.00822 | -0.0433 | -62.0073
-6 | -0.4579 | 0.00755 | -0.0424 | -60.649
-5.5 | -0.4054 | 0.00703 | -0.0417 | -57.6671
-5 | -0.3521 | 0.00672 | -0.0411 | -52.3958
-4.5 | -0.2989 | 0.00629 | -0.0405 | -47.5199
-4 | -0.2448 | 0.00607 | -0.04 | -40.3295
-3.5 | -0.1904 | 0.00587 | -0.0396 | -32.4361
-3 | -0.1366 | 0.0056 | -0.0392 | -24.3929
-2.5 | -0.0822 | 0.00542 | -0.039 | -15.1661
-2 | -0.0279 | 0.00522 | -0.0387 | -5.3448
-1.5 | 0.0262 | 0.005 | -0.0385 | 5.24
-1 | 0.0804 | 0.00481 | -0.0383 | 16.7152
-0.5 | 0.1344 | 0.00459 | -0.0381 | 29.281
0 | 0.1882 | 0.00438 | -0.0379 | 42.968
0.5 | 0.2417 | 0.00418 | -0.0376 | 57.823
1 | 0.295 | 0.00408 | -0.0372 | 72.3039
1.5 | 0.3494 | 0.00421 | -0.037 | 82.9929
2 | 0.4037 | 0.00442 | -0.0367 | 91.3348
2.5 | 0.4581 | 0.00466 | -0.0364 | 98.3047
3 | 0.5117 | 0.00496 | -0.0361 | 103.1653
3.5 | 0.5651 | 0.00524 | -0.0356 | 107.8435
4 | 0.6175 | 0.00557 | -0.035 | 110.8618
5 | 0.7185 | 0.00646 | -0.033 | 111.2229
5.5 | 0.7823 | 0.00699 | -0.0352 | 111.917
6 | 0.8354 | 0.00751 | -0.0349 | 111.2383
6.5 | 0.8868 | 0.00807 | -0.0343 | 109.8885
7 | 0.9381 | 0.00865 | -0.0337 | 108.4509
7.5 | 0.9896 | 0.00919 | -0.0331 | 107.6823
8 | 1.0396 | 0.00991 | -0.0323 | 104.9041
8.5 | 1.0904 | 0.01048 | -0.0317 | 104.0458
9 | 1.1399 | 0.01118 | -0.0308 | 101.9589
9.5 | 1.1882 | 0.01197 | -0.0299 | 99.2648
10 | 1.2354 | 0.01285 | -0.0287 | 96.1401
10.5 | 1.2805 | 0.0139 | -0.0274 | 92.1223
11 | 1.3242 | 0.015 | -0.0258 | 88.28
11.5 | 1.3672 | 0.01606 | -0.0243 | 85.1308
12 | 1.4064 | 0.01739 | -0.0222 | 80.8741
12.5 | 1.4431 | 0.01878 | -0.0199 | 76.8424
13 | 1.4746 | 0.02041 | -0.0169 | 72.2489
13.5 | 1.4994 | 0.02222 | -0.0131 | 67.4797
14 | 1.4965 | 0.02468 | -0.0051 | 60.6361
14.5 | 1.4782 | 0.02855 | 0.0023 | 51.7758
15 | 1.445 | 0.03483 | 0.0071 | 41.4872
15.5 | 1.3982 | 0.04497 | 0.0065 | 31.0918
16 | 1.3728 | 0.05516 | 0.002 | 24.8876
16.5 | 1.3532 | 0.06608 | -0.004 | 20.4782
17 | 1.2782 | 0.0892 | -0.0179 | 14.3296
17.5 | 1.2602 | 0.1021 | -0.0252 | 12.3428
18 | 1.1955 | 0.12615 | -0.0393 | 9.4768
18.5 | 1.1218 | 0.15443 | -0.056 | 7.2641

## 67. Re 4M Mach 0.10 (1)
BIGFOIL.COM POLAR EXPORT
DD928416
DD928416 |  |  |  | Cl Max: | 1.017 | at alpha= | 8.5 | deg
JavaFoil+Calcfoil stall+Eppler ext transition |  |  |  | L/D Max: | 150.838 | at alpha= | 5 | deg
Re: | 4000000 |  |  | Cd Min: | 0.00351 | at alpha= | 0.5 | deg
Mach: | 0.1 |  |  | Cl=0 at alpha= | -1.839 | deg
|  |  |  | @ Cl=0.1, Cd= | 0.0039381
|  |  |  | @ Cl=0.4, Cd= | 0.0037442
|  |  |  | @ Cl=0.6, Cd= | 0.0858
alpha (deg) | Cl | Cd | Cm | Cl/Cd
-13 | -0.367 | 0.08731 | -0.016 | -4.205
-12.5 | -0.387 | 0.08242 | -0.016 | -4.696
-12 | -0.406 | 0.07759 | -0.017 | -5.238
-11.5 | -0.424 | 0.07287 | -0.017 | -5.825
-11 | -0.441 | 0.06819 | -0.018 | -6.461
-10.5 | -0.454 | 0.06325 | -0.018 | -7.184
-10 | -0.465 | 0.05889 | -0.019 | -7.896
-9.5 | -0.472 | 0.054 | -0.02 | -8.748
-9 | -0.476 | 0.04918 | -0.021 | -9.671
-8.5 | -0.484 | 0.03833 | -0.025 | -12.62
-8 | -0.563 | 0.00732 | -0.035 | -76.847
-7.5 | -0.544 | 0.00699 | -0.036 | -77.802
-7 | -0.518 | 0.00607 | -0.036 | -85.327
-6.5 | -0.486 | 0.00586 | -0.036 | -82.873
-6 | -0.447 | 0.00566 | -0.037 | -79.035
-5.5 | -0.404 | 0.00551 | -0.037 | -73.346
-5 | -0.356 | 0.00532 | -0.037 | -66.906
-4.5 | -0.304 | 0.0052 | -0.038 | -58.517
-4 | -0.25 | 0.00506 | -0.038 | -49.443
-3.5 | -0.194 | 0.00493 | -0.038 | -39.266
-3 | -0.136 | 0.00488 | -0.039 | -27.934
-2.5 | -0.078 | 0.0045 | -0.039 | -17.271
-2 | -0.019 | 0.00428 | -0.039 | -4.422
-1.5 | 0.04 | 0.00411 | -0.04 | 9.733
-1 | 0.099 | 0.00394 | -0.04 | 25.133
-0.5 | 0.158 | 0.00383 | -0.04 | 41.244
0 | 0.217 | 0.00368 | -0.041 | 58.906
0.5 | 0.276 | 0.00351 | -0.041 | 78.703
1 | 0.335 | 0.00362 | -0.042 | 92.338
1.5 | 0.393 | 0.00373 | -0.042 | 105.538
2 | 0.452 | 0.00385 | -0.042 | 117.258
2.5 | 0.51 | 0.004 | -0.043 | 127.534
3 | 0.568 | 0.00421 | -0.043 | 135.066
3.5 | 0.626 | 0.00441 | -0.043 | 142.094
4 | 0.683 | 0.00466 | -0.044 | 146.531
4.5 | 0.738 | 0.00494 | -0.044 | 149.432
5 | 0.792 | 0.00525 | -0.045 | 150.838
5.5 | 0.844 | 0.00573 | -0.045 | 147.227
6 | 0.889 | 0.00625 | -0.045 | 142.297
6.5 | 0.929 | 0.00652 | -0.046 | 142.553
7 | 0.963 | 0.0068 | -0.046 | 141.646
7.5 | 0.99 | 0.0071 | -0.046 | 139.344
8 | 1.008 | 0.00747 | -0.047 | 134.916
8.5 | 1.017 | 0.00801 | -0.047 | 126.983
9 | 1.017 | 0.0084 | -0.048 | 120.99
9.5 | 1.008 | 0.01204 | -0.048 | 83.705
10 | 0.99 | 0.01277 | -0.048 | 77.523
10.5 | 0.953 | 0.01495 | -0.048 | 63.704
11 | 0.911 | 0.01649 | -0.048 | 55.242
11.5 | 0.856 | 0.01973 | -0.047 | 43.405
12 | 0.789 | 0.02713 | -0.046 | 29.09
12.5 | 0.694 | 0.05385 | -0.04 | 12.886
13 | 0.631 | 0.07417 | -0.035 | 8.502
13.5 | 0.584 | 0.0858 | -0.032 | 6.804

## 68. Re 4M Mach 0.10 (2)
BIGFOIL.COM POLAR EXPORT
DD928416
DD928416 |  |  |  | Cl Max: | 1.4667 | at alpha= | 13 | deg
XFOIL ncrit=9 |  |  |  | L/D Max: | 112.08 | at alpha= | 5.5 | deg
Re: | 4000000 |  |  | Cd Min: | 0.14267 | at alpha= | 18 | deg
Mach: | 0.1 |  |  | Cl=0 at alpha= | -1.7417 | deg
|  |  |  | @ Cl=0.1, Cd= | 0.0047422
|  |  |  | @ Cl=0.4, Cd= | 0.0044076
|  |  |  | @ Cl=0.6, Cd= | 0.0054652
alpha (deg) | Cl | Cd | Cm | Cl/Cd
-12 | -0.9993 | 0.03343 | -0.0496 | -29.8923
-11.5 | -1.0115 | 0.02559 | -0.0456 | -39.5272
-11 | -0.9914 | 0.02139 | -0.0422 | -46.3488
-10.5 | -0.9588 | 0.01898 | -0.0392 | -50.5163
-10 | -0.9209 | 0.01761 | -0.0364 | -52.2942
-9.5 | -0.8626 | 0.01735 | -0.0372 | -49.7176
-9 | -0.803 | 0.01596 | -0.0389 | -50.3133
-8.5 | -0.748 | 0.01248 | -0.0404 | -59.9359
-8 | -0.6908 | 0.01136 | -0.0411 | -60.8099
-7.5 | -0.6281 | 0.01034 | -0.0429 | -60.7447
-7 | -0.5681 | 0.0093 | -0.044 | -61.086
-6.5 | -0.5127 | 0.00841 | -0.0439 | -60.9631
-6 | -0.4607 | 0.00768 | -0.043 | -59.987
-4.5 | -0.3009 | 0.00632 | -0.0408 | -47.6108
-4 | -0.2464 | 0.00608 | -0.0403 | -40.5263
-3.5 | -0.1916 | 0.0059 | -0.0399 | -32.4746
-3 | -0.1375 | 0.00562 | -0.0395 | -24.4662
-2.5 | -0.0828 | 0.00543 | -0.0392 | -15.2486
-2 | -0.0281 | 0.00523 | -0.0389 | -5.3728
-1.5 | 0.0263 | 0.00501 | -0.0387 | 5.2495
-1 | 0.0808 | 0.00482 | -0.0385 | 16.7635
-0.5 | 0.1351 | 0.0046 | -0.0383 | 29.3696
0 | 0.1892 | 0.00439 | -0.0381 | 43.0979
0.5 | 0.2429 | 0.00419 | -0.0378 | 57.9714
1.5 | 0.3513 | 0.00422 | -0.0371 | 83.2464
2 | 0.4058 | 0.00443 | -0.0368 | 91.6027
2.5 | 0.4605 | 0.00467 | -0.0366 | 98.6081
3 | 0.5146 | 0.00498 | -0.0362 | 103.3333
3.5 | 0.5682 | 0.00526 | -0.0357 | 108.0228
4 | 0.6209 | 0.0056 | -0.0351 | 110.875
4.5 | 0.6713 | 0.00601 | -0.0339 | 111.6972
5 | 0.7225 | 0.0065 | -0.033 | 111.1538
5.5 | 0.7868 | 0.00702 | -0.0351 | 112.0798
6 | 0.8403 | 0.00755 | -0.0348 | 111.298
6.5 | 0.892 | 0.00813 | -0.0342 | 109.7171
7 | 0.9435 | 0.00874 | -0.0334 | 107.9519
7.5 | 0.9956 | 0.00927 | -0.0328 | 107.4002
8 | 1.0461 | 0.01 | -0.0319 | 104.61
8.5 | 1.0971 | 0.01062 | -0.0311 | 103.3051
9 | 1.1467 | 0.01138 | -0.0301 | 100.7645
9.5 | 1.1951 | 0.01224 | -0.029 | 97.6389
10 | 1.2421 | 0.01321 | -0.0277 | 94.0273
10.5 | 1.2865 | 0.01438 | -0.026 | 89.4645
11 | 1.3295 | 0.01561 | -0.0241 | 85.1698
11.5 | 1.3718 | 0.01677 | -0.0223 | 81.8008
12 | 1.4092 | 0.01828 | -0.0198 | 77.0897
12.5 | 1.443 | 0.0199 | -0.0169 | 72.5126
13 | 1.4667 | 0.02202 | -0.0127 | 66.6076
13.5 | 1.4636 | 0.0247 | -0.0046 | 59.2551
14 | 1.402 | 0.03174 | 0.006 | 44.1714
14.5 | 1.3954 | 0.03638 | 0.0082 | 38.3562
15 | 1.4222 | 0.03847 | 0.0087 | 36.9691
15.5 | 1.3239 | 0.05793 | 0.001 | 22.8534
16 | 1.3114 | 0.06813 | -0.0049 | 19.2485
16.5 | 1.2564 | 0.08763 | -0.0167 | 14.3376
17 | 1.2157 | 0.10549 | -0.027 | 11.5243
17.5 | 1.1919 | 0.12028 | -0.0355 | 9.9094
18 | 1.1388 | 0.14267 | -0.0486 | 7.9821

## 69. Re 4M Mach 0.25 (1)
BIGFOIL.COM POLAR EXPORT
DD928416
DD928416 |  |  |  | Cl Max: | 0.994 | at alpha= | 8 | deg
JavaFoil+Calcfoil stall+Eppler ext transition |  |  |  | L/D Max: | 152.298 | at alpha= | 4.5 | deg
Re: | 4000000 |  |  | Cd Min: | 0.00361 | at alpha= | 0.5 | deg
Mach: | 0.25 |  |  | Cl=0 at alpha= | -1.8417 | deg
|  |  |  | @ Cl=0.1, Cd= | 0.0039556
|  |  |  | @ Cl=0.4, Cd= | 0.08626
|  |  |  | @ Cl=0.6, Cd= | 0.08626
alpha (deg) | Cl | Cd | Cm | Cl/Cd
-12 | -0.086 | 0.08186 | -0.016 | -1.055
-11.5 | -0.178 | 0.07723 | -0.016 | -2.311
-11 | -0.236 | 0.07253 | -0.017 | -3.251
-10.5 | -0.285 | 0.06744 | -0.017 | -4.224
-10 | -0.328 | 0.06263 | -0.018 | -5.23
-9.5 | -0.363 | 0.0582 | -0.019 | -6.242
-9 | -0.391 | 0.05412 | -0.019 | -7.226
-8.5 | -0.411 | 0.05005 | -0.02 | -8.204
-8 | -0.423 | 0.04483 | -0.022 | -9.428
-7.5 | -0.427 | 0.03922 | -0.024 | -10.877
-7 | -0.503 | 0.00688 | -0.037 | -73.129
-6.5 | -0.481 | 0.00596 | -0.037 | -80.579
-6 | -0.448 | 0.00576 | -0.038 | -77.846
-5.5 | -0.408 | 0.00555 | -0.038 | -73.615
-5 | -0.362 | 0.0054 | -0.038 | -67.07
-4.5 | -0.311 | 0.00521 | -0.039 | -59.699
-4 | -0.256 | 0.00509 | -0.039 | -50.345
-3.5 | -0.199 | 0.00495 | -0.039 | -40.143
-3 | -0.14 | 0.00485 | -0.04 | -28.839
-2.5 | -0.08 | 0.00456 | -0.04 | -17.492
-2 | -0.019 | 0.00429 | -0.04 | -4.534
-1.5 | 0.041 | 0.00412 | -0.041 | 9.974
-1 | 0.102 | 0.00395 | -0.041 | 25.707
-0.5 | 0.162 | 0.00385 | -0.042 | 42.17
0 | 0.223 | 0.00371 | -0.042 | 60.122
0.5 | 0.284 | 0.00361 | -0.042 | 78.446
1 | 0.344 | 0.00361 | -0.043 | 95.331
1.5 | 0.404 | 0.00372 | -0.043 | 108.754
2 | 0.464 | 0.00385 | -0.043 | 120.478
2.5 | 0.524 | 0.004 | -0.044 | 131.019
3 | 0.584 | 0.00422 | -0.044 | 138.457
3.5 | 0.643 | 0.00445 | -0.045 | 144.371
4 | 0.701 | 0.00468 | -0.045 | 149.815
4.5 | 0.758 | 0.00498 | -0.045 | 152.298
5 | 0.812 | 0.00539 | -0.046 | 150.832
5.5 | 0.864 | 0.00596 | -0.046 | 145.056
6 | 0.909 | 0.00637 | -0.047 | 142.512
6.5 | 0.946 | 0.00663 | -0.047 | 142.671
7 | 0.974 | 0.00698 | -0.047 | 139.401
7.5 | 0.99 | 0.00739 | -0.048 | 134.085
8 | 0.994 | 0.01166 | -0.048 | 85.255
8.5 | 0.789 | 0.05477 | -0.018 | 14.402
9 | 0.958 | 0.01219 | -0.049 | 78.59
9.5 | 0.911 | 0.01421 | -0.049 | 64.114
10 | 0.845 | 0.01565 | -0.049 | 53.983
10.5 | 0.755 | 0.01933 | -0.048 | 39.057
11 | 0.6 | 0.05219 | -0.038 | 11.496
11.5 | 0.493 | 0.08599 | -0.018 | 5.73
12 | 0.418 | 0.07854 | -0.029 | 5.327
12.5 | 0.331 | 0.08201 | -0.031 | 4.04
13 | 0.231 | 0.08626 | -0.031 | 2.684

## 70. Re 4M Mach 0.25 (2)
BIGFOIL.COM POLAR EXPORT
DD928416
DD928416 |  |  |  | Cl Max: | 1.3511 | at alpha= | 11.5 | deg
XFOIL ncrit=9 |  |  |  | L/D Max: | 112.537 | at alpha= | 4.5 | deg
Re: | 4000000 |  |  | Cd Min: | 0.1615 | at alpha= | 16.5 | deg
Mach: | 0.25 |  |  | Cl=0 at alpha= | -1.7387 | deg
|  |  |  | @ Cl=0.1, Cd= | 0.0048235
|  |  |  | @ Cl=0.4, Cd= | 0.0044231
|  |  |  | @ Cl=0.6, Cd= | 0.005452
alpha (deg) | Cl | Cd | Cm | Cl/Cd
-10 | -0.554 | 0.09395 | -0.0104 | -5.8968
-9.5 | -0.5812 | 0.07917 | -0.0184 | -7.3412
-9 | -0.6322 | 0.06079 | -0.0356 | -10.3997
-8.5 | -0.6782 | 0.04249 | -0.0431 | -15.9614
-8 | -0.6986 | 0.019 | -0.0464 | -36.7684
-7.5 | -0.6492 | 0.01288 | -0.0473 | -50.4037
-7 | -0.5855 | 0.01129 | -0.0484 | -51.8601
-6.5 | -0.5283 | 0.00982 | -0.0479 | -53.7984
-6 | -0.4757 | 0.00859 | -0.0462 | -55.3783
-5.5 | -0.4221 | 0.00767 | -0.0448 | -55.0326
-5 | -0.3671 | 0.00704 | -0.0437 | -52.1449
-4.5 | -0.311 | 0.00666 | -0.0428 | -46.6967
-4 | -0.2552 | 0.00618 | -0.042 | -41.2945
-3.5 | -0.1985 | 0.00599 | -0.0414 | -33.1386
-3 | -0.1423 | 0.00569 | -0.0408 | -25.0088
-2.5 | -0.0858 | 0.0055 | -0.0404 | -15.6
-2 | -0.0294 | 0.00531 | -0.04 | -5.5367
-1 | 0.0831 | 0.00489 | -0.0395 | 16.9939
-0.5 | 0.139 | 0.00467 | -0.0393 | 29.7645
0 | 0.1947 | 0.00446 | -0.039 | 43.6547
0.5 | 0.2501 | 0.00425 | -0.0387 | 58.8471
1 | 0.3053 | 0.00413 | -0.0382 | 73.9225
1.5 | 0.3617 | 0.00428 | -0.0379 | 84.5093
2 | 0.4179 | 0.00449 | -0.0376 | 93.0735
2.5 | 0.4744 | 0.00473 | -0.0372 | 100.296
3.5 | 0.5856 | 0.00536 | -0.0362 | 109.2537
4 | 0.6404 | 0.00571 | -0.0354 | 112.1541
4.5 | 0.6921 | 0.00615 | -0.034 | 112.5366
5.5 | 0.8113 | 0.00724 | -0.0346 | 112.058
6 | 0.8671 | 0.00783 | -0.0341 | 110.7407
6.5 | 0.921 | 0.00847 | -0.0331 | 108.7367
7 | 0.9753 | 0.00908 | -0.0321 | 107.4119
7.5 | 1.0279 | 0.00993 | -0.0306 | 103.5146
8 | 1.0812 | 0.01066 | -0.0293 | 101.4259
8.5 | 1.1324 | 0.01164 | -0.0276 | 97.2852
9 | 1.1808 | 0.01292 | -0.0254 | 91.3932
9.5 | 1.2263 | 0.01442 | -0.0227 | 85.0416
10 | 1.2677 | 0.01623 | -0.0196 | 78.1084
10.5 | 1.3012 | 0.01863 | -0.0155 | 69.8443
11 | 1.3287 | 0.02122 | -0.0108 | 62.6155
11.5 | 1.3511 | 0.02362 | -0.0056 | 57.2015
12 | 1.3351 | 0.02721 | 0.0039 | 49.0665
12.5 | 1.311 | 0.03231 | 0.0102 | 40.5757
13 | 1.2642 | 0.04151 | 0.0112 | 30.4553
13.5 | 1.2308 | 0.05267 | 0.006 | 23.3681
14 | 1.1993 | 0.06646 | -0.0028 | 18.0454
14.5 | 1.1724 | 0.08095 | -0.0118 | 14.483
15 | 1.1199 | 0.10112 | -0.0238 | 11.075
15.5 | 1.0717 | 0.12097 | -0.0352 | 8.8592
16 | 1.0312 | 0.14058 | -0.0467 | 7.3353
16.5 | 0.9926 | 0.1615 | -0.0589 | 6.1461

## 71. Re 4M Mach 0.50 (1)
BIGFOIL.COM POLAR EXPORT
DD928416
DD928416 |  |  |  | Cl Max: | 1.151 | at alpha= | 20 | deg
JavaFoil+Calcfoil stall+Eppler ext transition |  |  |  | L/D Max: | 149.381 | at alpha= | 4.5 | deg
Re: | 4000000 |  |  | Cd Min: | 0.00381 | at alpha= | 1 | deg
Mach: | 0.5 |  |  | Cl=0 at alpha= | -1.8382 | deg
|  |  |  | @ Cl=0.1, Cd= | 0.0041688
|  |  |  | @ Cl=0.4, Cd= | 0.0038406
|  |  |  | @ Cl=0.6, Cd= | 0.0043815
alpha (deg) | Cl | Cd | Cm | Cl/Cd
-20 | -0.993 | 0.16264 | -0.02 | -6.108
-19.5 | -0.966 | 0.15931 | -0.02 | -6.067
-19 | -0.94 | 0.15319 | -0.02 | -6.135
-18.5 | -0.913 | 0.14664 | -0.02 | -6.225
-18 | -0.886 | 0.14111 | -0.02 | -6.278
-17.5 | -0.86 | 0.14699 | -0.02 | -5.853
-17 | -0.834 | 0.13545 | -0.021 | -6.154
-16.5 | -0.806 | 0.12837 | -0.02 | -6.277
-16 | -0.777 | 0.12478 | -0.02 | -6.226
-15.5 | -0.748 | 0.11836 | -0.019 | -6.323
-15 | -0.721 | 0.11421 | -0.019 | -6.314
-14.5 | -0.694 | 0.11158 | -0.019 | -6.218
-14 | -0.666 | 0.10829 | -0.019 | -6.154
-13.5 | -0.639 | 0.10284 | -0.019 | -6.215
-13 | -0.613 | 0.10095 | -0.02 | -6.07
-12.5 | -0.585 | 0.09579 | -0.02 | -6.103
-12 | -0.556 | 0.09166 | -0.018 | -6.065
-11.5 | -0.529 | 0.0873 | -0.018 | -6.055
-11 | -0.501 | 0.08317 | -0.019 | -6.03
-10.5 | -0.474 | 0.07943 | -0.019 | -5.97
-10 | -0.447 | 0.07735 | -0.019 | -5.778
-9.5 | -0.419 | 0.07205 | -0.019 | -5.821
-9 | -0.392 | 0.06415 | -0.019 | -6.113
-8.5 | -0.365 | 0.05712 | -0.02 | -6.39
-8 | -0.338 | 0.0518 | -0.021 | -6.528
-7.5 | -0.312 | 0.04695 | -0.022 | -6.64
-7 | -0.288 | 0.03988 | -0.026 | -7.227
-6.5 | -0.254 | 0.04773 | -0.017 | -5.332
-6 | -0.228 | 0.0416 | -0.02 | -5.476
-5.5 | -0.249 | 0.00662 | -0.042 | -37.568
-5 | -0.355 | 0.00636 | -0.043 | -55.789
-4.5 | -0.33 | 0.00555 | -0.043 | -59.532
-4 | -0.28 | 0.00532 | -0.044 | -52.659
-3.5 | -0.22 | 0.0051 | -0.044 | -43.18
-3 | -0.156 | 0.00497 | -0.044 | -31.376
-2.5 | -0.089 | 0.00481 | -0.045 | -18.515
-2 | -0.022 | 0.00449 | -0.045 | -4.839
-1.5 | 0.046 | 0.00428 | -0.046 | 10.728
-1 | 0.114 | 0.00414 | -0.046 | 27.441
-0.5 | 0.181 | 0.00404 | -0.046 | 44.923
0 | 0.249 | 0.0039 | -0.047 | 63.944
0.5 | 0.317 | 0.00382 | -0.047 | 83.045
1 | 0.384 | 0.00381 | -0.048 | 100.877
1.5 | 0.452 | 0.00394 | -0.048 | 114.76
2 | 0.519 | 0.00412 | -0.049 | 125.936
2.5 | 0.586 | 0.00432 | -0.049 | 135.663
3 | 0.652 | 0.00461 | -0.049 | 141.326
3.5 | 0.717 | 0.00492 | -0.05 | 145.856
4 | 0.781 | 0.00526 | -0.05 | 148.656
4.5 | 0.842 | 0.00564 | -0.051 | 149.381
5 | 0.897 | 0.00619 | -0.051 | 145.044
5.5 | 0.944 | 0.00689 | -0.052 | 136.979
6 | 0.962 | 0.00756 | -0.052 | 127.241
6.5 | 0.916 | 0.01225 | -0.052 | 74.781
7 | 0.592 | 0.01364 | -0.053 | 43.38
7.5 | 0.625 | 0.01407 | -0.053 | 44.386
8 | 0.64 | 0.01652 | -0.052 | 38.765
8.5 | 0.557 | 0.0599 | -0.028 | 9.291
9 | 0.58 | 0.0712 | -0.024 | 8.151
9.5 | 0.608 | 0.06568 | -0.027 | 9.261
10 | 0.634 | 0.07327 | -0.027 | 8.646
10.5 | 0.66 | 0.08026 | -0.028 | 8.227
11 | 0.687 | 0.08855 | -0.029 | 7.754
11.5 | 0.712 | 0.09026 | -0.028 | 7.886
12 | 0.738 | 0.09168 | -0.029 | 8.046
12.5 | 0.766 | 0.09587 | -0.031 | 7.991
13 | 0.794 | 0.1018 | -0.033 | 7.797
13.5 | 0.817 | 0.10675 | -0.032 | 7.655
14 | 0.843 | 0.11042 | -0.032 | 7.633
14.5 | 0.868 | 0.11216 | -0.033 | 7.743
15 | 0.897 | 0.1176 | -0.035 | 7.623
15.5 | 0.924 | 0.1231 | -0.036 | 7.506
16 | 0.952 | 0.12874 | -0.038 | 7.396
16.5 | 0.973 | 0.13103 | -0.036 | 7.424
17 | 0.998 | 0.13498 | -0.037 | 7.394
17.5 | 1.023 | 0.14001 | -0.037 | 7.31
18 | 1.051 | 0.14412 | -0.039 | 7.293
18.5 | 1.079 | 0.1474 | -0.04 | 7.322
19 | 1.108 | 0.15104 | -0.041 | 7.338
19.5 | 1.134 | 0.15774 | -0.042 | 7.19
20 | 1.151 | 0.16187 | -0.04 | 7.112

## 72. Re 4M Mach 0.50 (2)
BIGFOIL.COM POLAR EXPORT
DD928416
DD928416 |  |  |  | Cl Max: | 1.1266 | at alpha= | 7.5 | deg
XFOIL ncrit=9 |  |  |  | L/D Max: | 116.459 | at alpha= | 4.5 | deg
Re: | 4000000 |  |  | Cd Min: | 0.27537 | at alpha= | -20 | deg
Mach: | 0.5 |  |  | Cl=0 at alpha= | -1.7266 | deg
|  |  |  | @ Cl=0.1, Cd= | 0.0051301
|  |  |  | @ Cl=0.4, Cd= | 0.0044917
|  |  |  | @ Cl=0.6, Cd= | 0.0054345
alpha (deg) | Cl | Cd | Cm | Cl/Cd
-20 | -0.8291 | 0.27537 | 0.0683 | -3.0109
-19.5 | -0.8077 | 0.26732 | 0.0635 | -3.0215
-19 | -0.7863 | 0.25922 | 0.0588 | -3.0333
-18.5 | -0.765 | 0.25111 | 0.0542 | -3.0465
-18 | -0.7438 | 0.24287 | 0.0497 | -3.0625
-17.5 | -0.7221 | 0.23455 | 0.0454 | -3.0787
-17 | -0.7014 | 0.22615 | 0.0411 | -3.1015
-16.5 | -0.6812 | 0.21784 | 0.037 | -3.1271
-16 | -0.662 | 0.20939 | 0.033 | -3.1616
-15.5 | -0.643 | 0.20147 | 0.0292 | -3.1915
-15 | -0.6248 | 0.19269 | 0.0253 | -3.2425
-14.5 | -0.6073 | 0.18438 | 0.0217 | -3.2937
-14 | -0.5934 | 0.17595 | 0.0183 | -3.3725
-13.5 | -0.5768 | 0.16856 | 0.0152 | -3.4219
-13 | -0.5612 | 0.16083 | 0.0121 | -3.4894
-12.5 | -0.5464 | 0.15322 | 0.0091 | -3.5661
-12 | -0.5314 | 0.14517 | 0.0061 | -3.6605
-11.5 | -0.5185 | 0.137 | 0.003 | -3.7847
-11 | -0.507 | 0.12886 | 0 | -3.9345
-10.5 | -0.4965 | 0.12084 | -0.0029 | -4.1087
-10 | -0.4992 | 0.10994 | -0.0068 | -4.5407
-9.5 | -0.4958 | 0.10087 | -0.0105 | -4.9152
-9 | -0.4889 | 0.09275 | -0.0138 | -5.2712
-8.5 | -0.4887 | 0.08384 | -0.0182 | -5.829
-8 | -0.4897 | 0.07493 | -0.0229 | -6.5354
-7.5 | -0.4937 | 0.06599 | -0.0283 | -7.4814
-7 | -0.5138 | 0.05683 | -0.0354 | -9.041
-6.5 | -0.4934 | 0.04229 | -0.0538 | -11.6671
-6 | -0.4564 | 0.02759 | -0.0665 | -16.5422
-5.5 | -0.4445 | 0.01833 | -0.0622 | -24.2499
-5 | -0.4113 | 0.01167 | -0.057 | -35.2442
-4.5 | -0.3551 | 0.0088 | -0.0533 | -40.3523
-4 | -0.295 | 0.00706 | -0.0502 | -41.7847
-3.5 | -0.2303 | 0.00639 | -0.0482 | -36.0407
-3 | -0.1644 | 0.00613 | -0.0469 | -26.8189
-2.5 | -0.0998 | 0.00579 | -0.0458 | -17.2366
-2 | -0.0351 | 0.00558 | -0.045 | -6.2903
-1.5 | 0.0291 | 0.00537 | -0.0444 | 5.419
-0.5 | 0.1562 | 0.00494 | -0.0434 | 31.6194
0 | 0.2191 | 0.00473 | -0.043 | 46.3214
0.5 | 0.2817 | 0.00453 | -0.0425 | 62.1854
1 | 0.3435 | 0.00435 | -0.0418 | 78.9655
1.5 | 0.4073 | 0.00451 | -0.0412 | 90.3104
2 | 0.4713 | 0.00475 | -0.0405 | 99.2211
2.5 | 0.5357 | 0.00506 | -0.0398 | 105.8696
3 | 0.5993 | 0.00543 | -0.0388 | 110.3683
4 | 0.7258 | 0.00625 | -0.036 | 116.128
4.5 | 0.7861 | 0.00675 | -0.0335 | 116.4593
5 | 0.8463 | 0.00735 | -0.0308 | 115.1429
6 | 0.9884 | 0.00907 | -0.0288 | 108.9746
6.5 | 1.0508 | 0.0102 | -0.0249 | 103.0196
7 | 1.1014 | 0.01244 | -0.0188 | 88.537
7.5 | 1.1266 | 0.01665 | -0.0098 | 67.6637
8 | 1.123 | 0.02239 | 0.0004 | 50.1563
8.5 | 1.089 | 0.02783 | 0.0116 | 39.1304
9 | 1.0498 | 0.03533 | 0.0154 | 29.7141
9.5 | 1.0135 | 0.04589 | 0.0107 | 22.0854
10 | 0.9839 | 0.05928 | 0.0006 | 16.5975
10.5 | 0.9578 | 0.07397 | -0.0097 | 12.9485
11 | 0.9322 | 0.08844 | -0.0183 | 10.5405
11.5 | 0.9093 | 0.10248 | -0.0265 | 8.873
12 | 0.8921 | 0.1163 | -0.0348 | 7.6707
12.5 | 0.8807 | 0.12998 | -0.0429 | 6.7757

## 73. Re 5M Mach 0.00 (1)
BIGFOIL.COM POLAR EXPORT
DD928416
DD928416 |  |  |  | Cl Max: | 1.023 | at alpha= | 9 | deg
JavaFoil+Calcfoil stall+Eppler ext transition |  |  |  | L/D Max: | 151.548 | at alpha= | 5 | deg
Re: | 5000000 |  |  | Cd Min: | 0.00374 | at alpha= | 1.5 | deg
Mach: | 0 |  |  | Cl=0 at alpha= | -1.839 | deg
|  |  |  | @ Cl=0.1, Cd= | 0.0040963
|  |  |  | @ Cl=0.4, Cd= | 0.0037598
|  |  |  | @ Cl=0.6, Cd= | 0.08173
alpha (deg) | Cl | Cd | Cm | Cl/Cd
-13.5 | -0.385 | 0.0895 | -0.017 | -4.3
-13 | -0.402 | 0.08463 | -0.017 | -4.755
-12.5 | -0.42 | 0.07957 | -0.017 | -5.275
-12 | -0.436 | 0.07447 | -0.018 | -5.857
-11.5 | -0.451 | 0.07035 | -0.018 | -6.407
-11 | -0.464 | 0.06587 | -0.018 | -7.038
-10.5 | -0.475 | 0.06014 | -0.02 | -7.904
-10 | -0.484 | 0.055 | -0.021 | -8.798
-9.5 | -0.493 | 0.04733 | -0.023 | -10.405
-9 | -0.555 | 0.01462 | -0.032 | -37.996
-8.5 | -0.583 | 0.00741 | -0.035 | -78.62
-8 | -0.568 | 0.00707 | -0.035 | -80.385
-7.5 | -0.547 | 0.00613 | -0.035 | -89.284
-7 | -0.52 | 0.00593 | -0.036 | -87.576
-6.5 | -0.486 | 0.00573 | -0.036 | -84.82
-6 | -0.447 | 0.00555 | -0.036 | -80.539
-5.5 | -0.403 | 0.00538 | -0.037 | -74.815
-5 | -0.355 | 0.00525 | -0.037 | -67.539
-4.5 | -0.303 | 0.00512 | -0.037 | -59.204
-4 | -0.249 | 0.00501 | -0.038 | -49.705
-3.5 | -0.193 | 0.00488 | -0.038 | -39.531
-3 | -0.136 | 0.00482 | -0.038 | -28.136
-2.5 | -0.077 | 0.00455 | -0.039 | -16.975
-2 | -0.019 | 0.00437 | -0.039 | -4.31
-1.5 | 0.04 | 0.00419 | -0.039 | 9.487
-1 | 0.098 | 0.0041 | -0.04 | 23.987
-0.5 | 0.157 | 0.00399 | -0.04 | 39.392
0 | 0.216 | 0.00389 | -0.041 | 55.544
0.5 | 0.275 | 0.00381 | -0.041 | 72.064
1 | 0.333 | 0.00377 | -0.041 | 88.351
1.5 | 0.391 | 0.00374 | -0.042 | 104.533
2 | 0.45 | 0.00387 | -0.042 | 116.074
2.5 | 0.508 | 0.00399 | -0.042 | 127.092
3 | 0.565 | 0.0042 | -0.043 | 134.646
3.5 | 0.623 | 0.00439 | -0.043 | 141.924
4 | 0.68 | 0.00463 | -0.044 | 146.756
4.5 | 0.735 | 0.0049 | -0.044 | 149.889
5 | 0.788 | 0.0052 | -0.044 | 151.548
5.5 | 0.84 | 0.0056 | -0.045 | 149.893
6 | 0.886 | 0.00609 | -0.045 | 145.357
6.5 | 0.926 | 0.00631 | -0.045 | 146.82
7 | 0.961 | 0.00662 | -0.046 | 145.115
7.5 | 0.989 | 0.00691 | -0.046 | 143.018
8 | 1.008 | 0.0072 | -0.047 | 139.993
8.5 | 1.02 | 0.00769 | -0.047 | 132.589
9 | 1.023 | 0.00807 | -0.047 | 126.807
9.5 | 1.018 | 0.01144 | -0.048 | 89.016
10 | 1.005 | 0.0121 | -0.048 | 83.034
10.5 | 0.978 | 0.01392 | -0.048 | 70.249
11 | 0.944 | 0.01507 | -0.048 | 62.614
11.5 | 0.902 | 0.01671 | -0.048 | 53.96
12 | 0.853 | 0.01946 | -0.048 | 43.817
12.5 | 0.788 | 0.02706 | -0.046 | 29.132
13 | 0.703 | 0.05058 | -0.041 | 13.904
13.5 | 0.644 | 0.06938 | -0.037 | 9.289
14 | 0.599 | 0.08173 | -0.035 | 7.334

## 74. Re 5M Mach 0.00 (2)
BIGFOIL.COM POLAR EXPORT
DD928416
DD928416 |  |  |  | Cl Max: | 1.5214 | at alpha= | 15 | deg
XFOIL ncrit=9 |  |  |  | L/D Max: | 115.49 | at alpha= | 6 | deg
Re: | 5000000 |  |  | Cd Min: | 0.23643 | at alpha= | 19.5 | deg
Mach: | 0 |  |  | Cl=0 at alpha= | -1.7363 | deg
|  |  |  | @ Cl=0.1, Cd= | 0.0047818
|  |  |  | @ Cl=0.4, Cd= | 0.0043744
|  |  |  | @ Cl=0.6, Cd= | 0.0053767
alpha (deg) | Cl | Cd | Cm | Cl/Cd
-15.5 | -1.2433 | 0.03706 | -0.0573 | -33.5483
-15 | -1.2566 | 0.03169 | -0.0569 | -39.6529
-14.5 | -1.27 | 0.02704 | -0.0514 | -46.9675
-14 | -1.2525 | 0.02388 | -0.0482 | -52.4497
-13.5 | -1.2238 | 0.02154 | -0.0457 | -56.8152
-13 | -1.1856 | 0.02015 | -0.0438 | -58.8387
-12.5 | -1.147 | 0.01866 | -0.0419 | -61.4684
-12 | -1.1045 | 0.01761 | -0.0403 | -62.72
-11.5 | -1.0598 | 0.01689 | -0.0388 | -62.7472
-11 | -1.0159 | 0.01618 | -0.0371 | -62.7874
-10.5 | -0.9742 | 0.01537 | -0.0349 | -63.3832
-10 | -0.9156 | 0.01473 | -0.0362 | -62.1589
-9.5 | -0.8533 | 0.01479 | -0.0379 | -57.6944
-9 | -0.7933 | 0.01384 | -0.0396 | -57.3194
-8.5 | -0.7416 | 0.01092 | -0.0402 | -67.9121
-8 | -0.6814 | 0.0097 | -0.0417 | -70.2474
-7.5 | -0.621 | 0.00883 | -0.0431 | -70.3284
-7 | -0.5662 | 0.00814 | -0.043 | -69.5577
-6.5 | -0.5143 | 0.00755 | -0.0423 | -68.1192
-6 | -0.462 | 0.00704 | -0.0415 | -65.625
-5.5 | -0.4091 | 0.00664 | -0.0408 | -61.6114
-5 | -0.3553 | 0.00636 | -0.0404 | -55.8648
-4.5 | -0.301 | 0.00613 | -0.04 | -49.1028
-4 | -0.2468 | 0.00589 | -0.0396 | -41.9015
-3.5 | -0.1922 | 0.00574 | -0.0393 | -33.4843
-3 | -0.138 | 0.0055 | -0.039 | -25.0909
-2.5 | -0.0834 | 0.00534 | -0.0388 | -15.618
-2 | -0.0288 | 0.00518 | -0.0386 | -5.5598
-1.5 | 0.0258 | 0.00502 | -0.0384 | 5.1394
-1 | 0.0802 | 0.00484 | -0.0382 | 16.5702
-0.5 | 0.1346 | 0.00468 | -0.0381 | 28.7607
0 | 0.1888 | 0.0045 | -0.038 | 41.9556
0.5 | 0.2428 | 0.00437 | -0.0378 | 55.5606
1 | 0.2961 | 0.00416 | -0.0375 | 71.1779
1.5 | 0.3504 | 0.00421 | -0.0373 | 83.2304
2 | 0.4047 | 0.00439 | -0.037 | 92.1868
2.5 | 0.4592 | 0.00461 | -0.0368 | 99.6095
3 | 0.5135 | 0.00489 | -0.0366 | 105.0102
3.5 | 0.5673 | 0.00518 | -0.0362 | 109.5174
4 | 0.6205 | 0.0055 | -0.0358 | 112.8182
4.5 | 0.6723 | 0.00588 | -0.0351 | 114.3367
5 | 0.7213 | 0.00634 | -0.0337 | 113.7697
5.5 | 0.7761 | 0.00674 | -0.0337 | 115.1484
6 | 0.8373 | 0.00725 | -0.0353 | 115.4897
6.5 | 0.8891 | 0.00776 | -0.0347 | 114.5747
7 | 0.9405 | 0.00833 | -0.0341 | 112.9052
7.5 | 0.9923 | 0.00884 | -0.0336 | 112.2511
8 | 1.0437 | 0.00939 | -0.033 | 111.1502
8.5 | 1.0948 | 0.00992 | -0.0325 | 110.3629
9 | 1.1448 | 0.01057 | -0.0317 | 108.3065
9.5 | 1.194 | 0.01127 | -0.0309 | 105.945
10 | 1.2422 | 0.01204 | -0.0299 | 103.1728
10.5 | 1.2887 | 0.01295 | -0.0287 | 99.5135
11 | 1.3339 | 0.01393 | -0.0274 | 95.7574
11.5 | 1.3773 | 0.01501 | -0.0258 | 91.7588
12 | 1.417 | 0.01636 | -0.0238 | 86.6137
12.5 | 1.4526 | 0.01794 | -0.0212 | 80.9699
13 | 1.4759 | 0.02035 | -0.0171 | 72.5258
13.5 | 1.4737 | 0.02363 | -0.0093 | 62.3656
14 | 1.4845 | 0.02531 | -0.0036 | 58.6527
14.5 | 1.4926 | 0.02749 | 0.0012 | 54.2961
15 | 1.5214 | 0.02858 | 0.0033 | 53.233
15.5 | 1.4831 | 0.03541 | 0.0078 | 41.8836
16 | 1.4941 | 0.03899 | 0.0083 | 38.3201
16.5 | 1.4965 | 0.04409 | 0.0075 | 33.9419
17 | 1.4104 | 0.06363 | -0.0019 | 22.1656
17.5 | 1.348 | 0.0835 | -0.0136 | 16.1437
18 | 1.325 | 0.09697 | -0.0215 | 13.664
18.5 | 1.3719 | 0.0959 | -0.0202 | 14.3055
19 | 0.9335 | 0.23529 | -0.095 | 3.9674
19.5 | 0.9567 | 0.23643 | -0.0978 | 4.0464

## 75. Re 5M Mach 0.10 (1)
BIGFOIL.COM POLAR EXPORT
DD928416
DD928416 |  |  |  | Cl Max: | 1.017 | at alpha= | 8.5 | deg
JavaFoil+Calcfoil stall+Eppler ext transition |  |  |  | L/D Max: | 153.005 | at alpha= | 5 | deg
Re: | 5000000 |  |  | Cd Min: | 0.00374 | at alpha= | 1.5 | deg
Mach: | 0.1 |  |  | Cl=0 at alpha= | -1.839 | deg
|  |  |  | @ Cl=0.1, Cd= | 0.0040686
|  |  |  | @ Cl=0.4, Cd= | 0.003753
|  |  |  | @ Cl=0.6, Cd= | 0.07907
alpha (deg) | Cl | Cd | Cm | Cl/Cd
-13.5 | -0.347 | 0.09141 | -0.016 | -3.797
-13 | -0.368 | 0.08547 | -0.017 | -4.303
-12.5 | -0.388 | 0.08083 | -0.017 | -4.797
-12 | -0.407 | 0.07592 | -0.017 | -5.363
-11.5 | -0.425 | 0.07121 | -0.018 | -5.972
-11 | -0.441 | 0.06666 | -0.018 | -6.621
-10.5 | -0.456 | 0.06122 | -0.019 | -7.45
-10 | -0.467 | 0.05663 | -0.02 | -8.247
-9.5 | -0.477 | 0.05022 | -0.022 | -9.494
-9 | -0.488 | 0.04071 | -0.025 | -11.976
-8.5 | -0.575 | 0.00756 | -0.035 | -76.048
-8 | -0.563 | 0.00708 | -0.035 | -79.472
-7.5 | -0.544 | 0.00616 | -0.036 | -88.321
-7 | -0.518 | 0.00596 | -0.036 | -86.927
-6.5 | -0.486 | 0.00576 | -0.036 | -84.343
-6 | -0.447 | 0.00556 | -0.037 | -80.458
-5.5 | -0.404 | 0.00541 | -0.037 | -74.598
-5 | -0.356 | 0.00524 | -0.037 | -67.889
-4.5 | -0.304 | 0.00513 | -0.038 | -59.362
-4 | -0.25 | 0.00499 | -0.038 | -50.147
-3.5 | -0.194 | 0.00486 | -0.038 | -39.886
-3 | -0.136 | 0.00481 | -0.039 | -28.293
-2.5 | -0.078 | 0.00452 | -0.039 | -17.204
-2 | -0.019 | 0.00435 | -0.039 | -4.348
-1.5 | 0.04 | 0.00418 | -0.04 | 9.568
-1 | 0.099 | 0.00407 | -0.04 | 24.318
-0.5 | 0.158 | 0.00399 | -0.04 | 39.606
0 | 0.217 | 0.00387 | -0.041 | 56.116
0.5 | 0.276 | 0.00379 | -0.041 | 72.786
1 | 0.335 | 0.00377 | -0.042 | 88.817
1.5 | 0.393 | 0.00374 | -0.042 | 105.301
2 | 0.452 | 0.00385 | -0.042 | 117.445
2.5 | 0.51 | 0.00397 | -0.043 | 128.568
3 | 0.568 | 0.00418 | -0.043 | 136.096
3.5 | 0.626 | 0.00438 | -0.043 | 142.784
4 | 0.683 | 0.0046 | -0.044 | 148.522
4.5 | 0.738 | 0.00487 | -0.044 | 151.492
5 | 0.792 | 0.00518 | -0.045 | 153.005
5.5 | 0.844 | 0.00557 | -0.045 | 151.511
6 | 0.889 | 0.00606 | -0.045 | 146.63
6.5 | 0.929 | 0.00627 | -0.046 | 148.146
7 | 0.963 | 0.0066 | -0.046 | 145.984
7.5 | 0.99 | 0.00689 | -0.046 | 143.605
8 | 1.008 | 0.00719 | -0.047 | 140.244
8.5 | 1.017 | 0.00769 | -0.047 | 132.199
9 | 1.017 | 0.00807 | -0.048 | 126.047
9.5 | 1.008 | 0.01157 | -0.048 | 87.122
10 | 0.99 | 0.01226 | -0.048 | 80.736
10.5 | 0.956 | 0.01426 | -0.048 | 67.017
11 | 0.916 | 0.01553 | -0.048 | 58.97
11.5 | 0.866 | 0.01768 | -0.048 | 48.971
12 | 0.807 | 0.02187 | -0.047 | 36.898
12.5 | 0.722 | 0.03834 | -0.043 | 18.825
13 | 0.645 | 0.06231 | -0.038 | 10.354
13.5 | 0.59 | 0.07907 | -0.034 | 7.461

## 76. Re 5M Mach 0.10 (2)
BIGFOIL.COM POLAR EXPORT
DD928416
DD928416 |  |  |  | Cl Max: | 1.5087 | at alpha= | 15 | deg
XFOIL ncrit=9 |  |  |  | L/D Max: | 115.198 | at alpha= | 6 | deg
Re: | 5000000 |  |  | Cd Min: | 0.19944 | at alpha= | 19 | deg
Mach: | 0.1 |  |  | Cl=0 at alpha= | -1.7359 | deg
|  |  |  | @ Cl=0.1, Cd= | 0.0047997
|  |  |  | @ Cl=0.4, Cd= | 0.004376
|  |  |  | @ Cl=0.6, Cd= | 0.005372
alpha (deg) | Cl | Cd | Cm | Cl/Cd
-14 | -1.0848 | 0.04275 | -0.0528 | -25.3754
-13.5 | -1.145 | 0.03216 | -0.0535 | -35.6032
-13 | -1.1452 | 0.02701 | -0.0499 | -42.3991
-12.5 | -1.1308 | 0.02275 | -0.0464 | -49.7055
-12 | -1.1006 | 0.02005 | -0.0436 | -54.8928
-11.5 | -1.0622 | 0.0183 | -0.0413 | -58.0437
-11 | -1.0214 | 0.01699 | -0.0391 | -60.1177
-10.5 | -0.9808 | 0.01588 | -0.0365 | -61.7632
-10 | -0.9237 | 0.01506 | -0.0373 | -61.3347
-9.5 | -0.8606 | 0.01504 | -0.0389 | -57.2207
-9 | -0.8 | 0.01399 | -0.0405 | -57.1837
-8.5 | -0.7453 | 0.0118 | -0.0412 | -63.161
-8 | -0.686 | 0.01006 | -0.0425 | -68.1909
-7.5 | -0.6251 | 0.00909 | -0.0439 | -68.7679
-7 | -0.5698 | 0.00833 | -0.0438 | -68.4034
-6.5 | -0.5176 | 0.00769 | -0.0429 | -67.3082
-6 | -0.465 | 0.00714 | -0.042 | -65.1261
-5.5 | -0.4118 | 0.0067 | -0.0413 | -61.4627
-5 | -0.3577 | 0.00639 | -0.0407 | -55.9781
-4.5 | -0.3028 | 0.00621 | -0.0404 | -48.7601
-4 | -0.2484 | 0.00591 | -0.0399 | -42.0305
-3.5 | -0.1935 | 0.00576 | -0.0396 | -33.5938
-3 | -0.1389 | 0.00551 | -0.0392 | -25.2087
-2.5 | -0.0839 | 0.00535 | -0.039 | -15.6822
-2 | -0.029 | 0.00519 | -0.0388 | -5.5877
-1.5 | 0.0259 | 0.00503 | -0.0386 | 5.1491
-0.5 | 0.1353 | 0.00469 | -0.0383 | 28.8486
0 | 0.1898 | 0.00451 | -0.0381 | 42.0843
0.5 | 0.2442 | 0.00438 | -0.038 | 55.7534
1 | 0.2977 | 0.00416 | -0.0377 | 71.5625
1.5 | 0.3523 | 0.00421 | -0.0374 | 83.6817
2 | 0.4069 | 0.0044 | -0.0371 | 92.4773
2.5 | 0.4617 | 0.00463 | -0.0369 | 99.7192
3 | 0.5164 | 0.0049 | -0.0367 | 105.3878
3.5 | 0.5705 | 0.00519 | -0.0363 | 109.9229
4 | 0.624 | 0.00552 | -0.0359 | 113.0435
4.5 | 0.6761 | 0.00591 | -0.0351 | 114.3993
5 | 0.7254 | 0.00637 | -0.0337 | 113.8776
5.5 | 0.7805 | 0.00678 | -0.0337 | 115.118
6 | 0.8421 | 0.00731 | -0.0352 | 115.1984
6.5 | 0.8945 | 0.00781 | -0.0346 | 114.5327
7 | 0.9464 | 0.00839 | -0.0339 | 112.801
7.5 | 0.9984 | 0.00893 | -0.0333 | 111.8029
8 | 1.0503 | 0.00947 | -0.0327 | 110.9081
8.5 | 1.1017 | 0.01005 | -0.032 | 109.6219
9 | 1.152 | 0.01074 | -0.0311 | 107.2626
9.5 | 1.2014 | 0.01149 | -0.0301 | 104.5605
10 | 1.2497 | 0.01232 | -0.0289 | 101.4367
10.5 | 1.2959 | 0.01333 | -0.0275 | 97.2168
11 | 1.3406 | 0.01442 | -0.0259 | 92.9681
11.5 | 1.383 | 0.01565 | -0.024 | 88.3706
12 | 1.4199 | 0.0173 | -0.0213 | 82.0751
12.5 | 1.4475 | 0.01956 | -0.0175 | 74.0031
13 | 1.449 | 0.02323 | -0.0103 | 62.3762
13.5 | 1.4701 | 0.02434 | -0.0054 | 60.3985
14 | 1.4781 | 0.02638 | 0.0002 | 56.0311
14.5 | 1.4826 | 0.02907 | 0.0047 | 51.001
15 | 1.5087 | 0.03058 | 0.0067 | 49.3362
15.5 | 1.4586 | 0.03947 | 0.0092 | 36.9546
16 | 1.4646 | 0.04431 | 0.0085 | 33.0535
16.5 | 1.4556 | 0.05188 | 0.0056 | 28.0571
17 | 1.3234 | 0.08274 | -0.0128 | 15.9947
17.5 | 1.1715 | 0.12487 | -0.0382 | 9.3818
18.5 | 1.0803 | 0.16833 | -0.0639 | 6.4178
19 | 1.0162 | 0.19944 | -0.0815 | 5.0953

## 77. Re 5M Mach 0.25 (1)
BIGFOIL.COM POLAR EXPORT
DD928416
DD928416 |  |  |  | Cl Max: | 0.994 | at alpha= | 8 | deg
JavaFoil+Calcfoil stall+Eppler ext transition |  |  |  | L/D Max: | 154.825 | at alpha= | 5 | deg
Re: | 5000000 |  |  | Cd Min: | 0.00372 | at alpha= | 1.5 | deg
Mach: | 0.25 |  |  | Cl=0 at alpha= | -1.8417 | deg
|  |  |  | @ Cl=0.1, Cd= | 0.0040929
|  |  |  | @ Cl=0.4, Cd= | 0.08273
|  |  |  | @ Cl=0.6, Cd= | 0.08273
alpha (deg) | Cl | Cd | Cm | Cl/Cd
-12.5 | -0.061 | 0.08434 | -0.017 | -0.727
-12 | -0.086 | 0.08081 | -0.016 | -1.069
-11.5 | -0.179 | 0.07619 | -0.017 | -2.344
-11 | -0.236 | 0.07146 | -0.017 | -3.302
-10.5 | -0.285 | 0.06636 | -0.017 | -4.297
-10 | -0.328 | 0.06123 | -0.019 | -5.36
-9.5 | -0.364 | 0.05687 | -0.019 | -6.402
-9 | -0.392 | 0.05264 | -0.02 | -7.455
-8.5 | -0.413 | 0.04746 | -0.022 | -8.712
-8 | -0.442 | 0.03205 | -0.028 | -13.776
-7.5 | -0.515 | 0.00708 | -0.037 | -72.78
-7 | -0.503 | 0.00608 | -0.037 | -82.748
-6.5 | -0.481 | 0.00587 | -0.037 | -81.843
-6 | -0.448 | 0.00567 | -0.038 | -79.102
-5.5 | -0.408 | 0.00546 | -0.038 | -74.845
-5 | -0.362 | 0.0053 | -0.038 | -68.366
-4.5 | -0.311 | 0.00513 | -0.039 | -60.622
-4 | -0.256 | 0.00501 | -0.039 | -51.165
-3.5 | -0.199 | 0.00488 | -0.039 | -40.732
-3 | -0.14 | 0.00478 | -0.04 | -29.232
-2.5 | -0.08 | 0.00451 | -0.04 | -17.708
-2 | -0.019 | 0.00433 | -0.04 | -4.488
-1.5 | 0.041 | 0.00418 | -0.041 | 9.828
-1 | 0.102 | 0.00409 | -0.041 | 24.847
-0.5 | 0.162 | 0.00398 | -0.042 | 40.739
0 | 0.223 | 0.00387 | -0.042 | 57.701
0.5 | 0.284 | 0.00379 | -0.042 | 74.741
1 | 0.344 | 0.00376 | -0.043 | 91.55
1.5 | 0.404 | 0.00372 | -0.043 | 108.674
2 | 0.464 | 0.00383 | -0.043 | 121.152
2.5 | 0.524 | 0.00396 | -0.044 | 132.307
3 | 0.584 | 0.00418 | -0.044 | 139.569
3.5 | 0.643 | 0.00441 | -0.045 | 145.875
4 | 0.701 | 0.00467 | -0.045 | 150.068
4.5 | 0.758 | 0.00491 | -0.045 | 154.327
5 | 0.812 | 0.00525 | -0.046 | 154.825
5.5 | 0.864 | 0.00577 | -0.046 | 149.734
6 | 0.909 | 0.00613 | -0.047 | 148.313
6.5 | 0.946 | 0.00642 | -0.047 | 147.178
7 | 0.974 | 0.00677 | -0.047 | 143.792
7.5 | 0.99 | 0.0071 | -0.048 | 139.567
8 | 0.994 | 0.00749 | -0.048 | 132.859
8.5 | 0.79 | 0.05392 | -0.02 | 14.645
9 | 0.958 | 0.01171 | -0.049 | 81.8
9.5 | 0.917 | 0.01253 | -0.049 | 73.149
10 | 0.849 | 0.01483 | -0.049 | 57.231
10.5 | 0.766 | 0.01714 | -0.049 | 44.677
11 | 0.638 | 0.03167 | -0.044 | 20.16
11.5 | 0.493 | 0.08402 | -0.018 | 5.865
12 | 0.422 | 0.07371 | -0.032 | 5.725
12.5 | 0.334 | 0.07729 | -0.033 | 4.32
13 | 0.233 | 0.08273 | -0.033 | 2.813

## 78. Re 5M Mach 0.25 (2)
BIGFOIL.COM POLAR EXPORT
DD928416
DD928416 |  |  |  | Cl Max: | 1.3554 | at alpha= | 11 | deg
XFOIL ncrit=9 |  |  |  | L/D Max: | 116.023 | at alpha= | 5.5 | deg
Re: | 5000000 |  |  | Cd Min: | 0.13301 | at alpha= | 16 | deg
Mach: | 0.25 |  |  | Cl=0 at alpha= | -99 | deg
|  |  |  | @ Cl=0.1, Cd= | 0.00455
|  |  |  | @ Cl=0.4, Cd= | 0.0043857
|  |  |  | @ Cl=0.6, Cd= | 0.0053738
alpha (deg) | Cl | Cd | Cm | Cl/Cd
0 | 0.1954 | 0.00455 | -0.0391 | 42.9451
0.5 | 0.2514 | 0.00442 | -0.0389 | 56.8778
1 | 0.3065 | 0.00421 | -0.0385 | 72.8029
1.5 | 0.3627 | 0.00426 | -0.0382 | 85.1408
2 | 0.4191 | 0.00445 | -0.0379 | 94.1798
2.5 | 0.4758 | 0.00468 | -0.0376 | 101.6667
3 | 0.532 | 0.00498 | -0.0373 | 106.8273
3.5 | 0.588 | 0.0053 | -0.0368 | 110.9434
4 | 0.6433 | 0.00564 | -0.0362 | 114.0603
4.5 | 0.6974 | 0.00604 | -0.0353 | 115.4636
5 | 0.7488 | 0.0065 | -0.0337 | 115.2
5.5 | 0.8052 | 0.00694 | -0.0332 | 116.0231
6 | 0.8695 | 0.00754 | -0.0346 | 115.3183
6.5 | 0.9236 | 0.00815 | -0.0336 | 113.3252
7 | 0.9784 | 0.00872 | -0.0326 | 112.2018
7.5 | 1.0326 | 0.00937 | -0.0314 | 110.2028
8 | 1.0865 | 0.01005 | -0.0302 | 108.1095
8.5 | 1.1388 | 0.01092 | -0.0286 | 104.2857
9 | 1.1889 | 0.01202 | -0.0266 | 98.9101
9.5 | 1.237 | 0.01328 | -0.0244 | 93.1476
10 | 1.2823 | 0.01477 | -0.0217 | 86.8179
10.5 | 1.3216 | 0.01672 | -0.0182 | 79.0431
11 | 1.3554 | 0.01895 | -0.0141 | 71.5251
11.5 | 1.3472 | 0.02396 | -0.0053 | 56.227
12 | 1.3314 | 0.02744 | 0.0043 | 48.5204
12.5 | 1.3127 | 0.03207 | 0.0103 | 40.9323
13 | 1.2859 | 0.03899 | 0.0122 | 32.9803
13.5 | 1.2648 | 0.04759 | 0.0095 | 26.577
14 | 1.2216 | 0.06218 | 0.0005 | 19.6462
14.5 | 1.1687 | 0.08144 | -0.0121 | 14.3504
15 | 1.135 | 0.09784 | -0.0216 | 11.6006
15.5 | 1.0949 | 0.11593 | -0.032 | 9.4445
16 | 1.0629 | 0.13301 | -0.0419 | 7.9911

## 79. Re 5M Mach 0.50 (1)
BIGFOIL.COM POLAR EXPORT
DD928416
DD928416 |  |  |  | Cl Max: | 1.152 | at alpha= | 20 | deg
JavaFoil+Calcfoil stall+Eppler ext transition |  |  |  | L/D Max: | 151.487 | at alpha= | 4 | deg
Re: | 5000000 |  |  | Cd Min: | 0.00393 | at alpha= | 1.5 | deg
Mach: | 0.5 |  |  | Cl=0 at alpha= | -1.8382 | deg
|  |  |  | @ Cl=0.1, Cd= | 0.0042585
|  |  |  | @ Cl=0.4, Cd= | 0.0039377
|  |  |  | @ Cl=0.6, Cd= | 0.0043194
alpha (deg) | Cl | Cd | Cm | Cl/Cd
-20 | -0.995 | 0.15883 | -0.02 | -6.263
-19.5 | -0.967 | 0.15399 | -0.02 | -6.279
-19 | -0.94 | 0.14939 | -0.02 | -6.294
-18.5 | -0.913 | 0.14277 | -0.02 | -6.397
-18 | -0.886 | 0.13726 | -0.02 | -6.457
-17.5 | -0.86 | 0.144 | -0.02 | -5.975
-17 | -0.834 | 0.13149 | -0.021 | -6.342
-16.5 | -0.806 | 0.12482 | -0.021 | -6.461
-16 | -0.778 | 0.12116 | -0.02 | -6.421
-15.5 | -0.749 | 0.11715 | -0.02 | -6.392
-15 | -0.721 | 0.11389 | -0.02 | -6.334
-14.5 | -0.694 | 0.10788 | -0.019 | -6.433
-14 | -0.667 | 0.10454 | -0.019 | -6.377
-13.5 | -0.639 | 0.10258 | -0.02 | -6.233
-13 | -0.613 | 0.09966 | -0.02 | -6.151
-12.5 | -0.585 | 0.09242 | -0.02 | -6.33
-12 | -0.556 | 0.0893 | -0.019 | -6.229
-11.5 | -0.529 | 0.08676 | -0.019 | -6.095
-11 | -0.502 | 0.08014 | -0.019 | -6.26
-10.5 | -0.474 | 0.07821 | -0.019 | -6.066
-10 | -0.447 | 0.07383 | -0.019 | -6.056
-9.5 | -0.42 | 0.07049 | -0.019 | -5.951
-9 | -0.392 | 0.06258 | -0.019 | -6.269
-8.5 | -0.365 | 0.05587 | -0.02 | -6.536
-8 | -0.339 | 0.05049 | -0.022 | -6.716
-7.5 | -0.314 | 0.04475 | -0.024 | -7.01
-7 | -0.35 | 0.00747 | -0.041 | -46.868
-6.5 | -0.255 | 0.04718 | -0.018 | -5.396
-6 | -0.228 | 0.04102 | -0.021 | -5.559
-5.5 | -0.249 | 0.00651 | -0.042 | -38.173
-5 | -0.355 | 0.00568 | -0.043 | -62.457
-4.5 | -0.33 | 0.00546 | -0.043 | -60.53
-4 | -0.28 | 0.00524 | -0.044 | -53.503
-3.5 | -0.22 | 0.00503 | -0.044 | -43.823
-3 | -0.156 | 0.00489 | -0.044 | -31.845
-2.5 | -0.089 | 0.00473 | -0.045 | -18.824
-2 | -0.022 | 0.00447 | -0.045 | -4.857
-1.5 | 0.046 | 0.00433 | -0.046 | 10.604
-1 | 0.114 | 0.00424 | -0.046 | 26.829
-0.5 | 0.181 | 0.00413 | -0.046 | 43.88
0 | 0.249 | 0.00404 | -0.047 | 61.675
0.5 | 0.317 | 0.00398 | -0.047 | 79.649
1 | 0.384 | 0.00394 | -0.048 | 97.637
1.5 | 0.452 | 0.00393 | -0.048 | 115.053
2 | 0.519 | 0.00409 | -0.049 | 126.734
2.5 | 0.586 | 0.00426 | -0.049 | 137.618
3 | 0.652 | 0.00454 | -0.049 | 143.695
3.5 | 0.717 | 0.00483 | -0.05 | 148.54
4 | 0.781 | 0.00516 | -0.05 | 151.487
4.5 | 0.842 | 0.00558 | -0.051 | 150.809
5 | 0.897 | 0.00601 | -0.051 | 149.414
5.5 | 0.944 | 0.00665 | -0.052 | 142.073
6 | 0.962 | 0.00727 | -0.052 | 132.408
6.5 | 0.916 | 0.01178 | -0.052 | 77.748
7 | 0.592 | 0.0131 | -0.053 | 45.188
7.5 | 0.625 | 0.0135 | -0.053 | 46.274
8 | 0.646 | 0.01544 | -0.053 | 41.822
8.5 | 0.559 | 0.05803 | -0.03 | 9.628
9 | 0.58 | 0.07047 | -0.025 | 8.237
9.5 | 0.611 | 0.06336 | -0.03 | 9.646
10 | 0.634 | 0.07167 | -0.028 | 8.854
10.5 | 0.661 | 0.07908 | -0.028 | 8.356
11 | 0.687 | 0.08615 | -0.029 | 7.971
11.5 | 0.712 | 0.08546 | -0.028 | 8.33
12 | 0.738 | 0.09063 | -0.029 | 8.144
12.5 | 0.767 | 0.09307 | -0.032 | 8.241
13 | 0.795 | 0.09864 | -0.034 | 8.063
13.5 | 0.817 | 0.10188 | -0.032 | 8.023
14 | 0.843 | 0.10578 | -0.033 | 7.971
14.5 | 0.869 | 0.11056 | -0.033 | 7.861
15 | 0.898 | 0.11351 | -0.036 | 7.915
15.5 | 0.926 | 0.11867 | -0.037 | 7.806
16 | 0.954 | 0.12488 | -0.038 | 7.638
16.5 | 0.973 | 0.12704 | -0.036 | 7.662
17 | 0.999 | 0.1323 | -0.037 | 7.548
17.5 | 1.024 | 0.13452 | -0.037 | 7.611
18 | 1.054 | 0.13871 | -0.039 | 7.596
18.5 | 1.083 | 0.14158 | -0.041 | 7.649
19 | 1.111 | 0.14564 | -0.042 | 7.631
19.5 | 1.136 | 0.15334 | -0.043 | 7.409
20 | 1.152 | 0.15515 | -0.041 | 7.425

## 80. Re 5M Mach 0.50 (2)
BIGFOIL.COM POLAR EXPORT
DD928416
DD928416 |  |  |  | Cl Max: | 1.1345 | at alpha= | 7.5 | deg
XFOIL ncrit=9 |  |  |  | L/D Max: | 119.743 | at alpha= | 4.5 | deg
Re: | 5000000 |  |  | Cd Min: | 0.1296 | at alpha= | 12.5 | deg
Mach: | 0.5 |  |  | Cl=0 at alpha= | -1.7217 | deg
|  |  |  | @ Cl=0.1, Cd= | 0.0050838
|  |  |  | @ Cl=0.4, Cd= | 0.0044558
|  |  |  | @ Cl=0.6, Cd= | 0.0053104
alpha (deg) | Cl | Cd | Cm | Cl/Cd
-11 | -0.3994 | 0.11324 | -0.0111 | -3.527
-10.5 | -0.5065 | 0.11919 | -0.0026 | -4.2495
-10 | -0.4998 | 0.11053 | -0.006 | -4.5218
-9.5 | -0.4969 | 0.10115 | -0.0097 | -4.9125
-9 | -0.4929 | 0.09251 | -0.0135 | -5.3281
-8 | -0.4987 | 0.07345 | -0.0233 | -6.7897
-7.5 | -0.5051 | 0.06416 | -0.0294 | -7.8725
-7 | -0.516 | 0.05321 | -0.0418 | -9.6974
-6.5 | -0.4866 | 0.03787 | -0.0612 | -12.8492
-6 | -0.4626 | 0.02644 | -0.0663 | -17.4962
-5.5 | -0.4504 | 0.01773 | -0.0614 | -25.4033
-5 | -0.4171 | 0.01093 | -0.0562 | -38.161
-4.5 | -0.3603 | 0.00812 | -0.0525 | -44.3719
-4 | -0.2976 | 0.00685 | -0.0498 | -43.4453
-3.5 | -0.2325 | 0.00619 | -0.0478 | -37.5606
-3 | -0.1662 | 0.00594 | -0.0466 | -27.9798
-2.5 | -0.1009 | 0.00567 | -0.0456 | -17.7954
-2 | -0.0359 | 0.00548 | -0.0449 | -6.5511
-1.5 | 0.0286 | 0.00531 | -0.0443 | 5.3861
-1 | 0.0926 | 0.0051 | -0.0439 | 18.1569
-0.5 | 0.1566 | 0.00496 | -0.0435 | 31.5726
0 | 0.2199 | 0.00477 | -0.0431 | 46.1006
0.5 | 0.2833 | 0.00465 | -0.0427 | 60.9247
1 | 0.3456 | 0.00443 | -0.0422 | 78.0135
1.5 | 0.4088 | 0.00446 | -0.0416 | 91.6592
2 | 0.4729 | 0.00468 | -0.0409 | 101.047
2.5 | 0.5377 | 0.00496 | -0.0403 | 108.4073
3 | 0.6017 | 0.00532 | -0.0394 | 113.1015
3.5 | 0.6662 | 0.00569 | -0.0384 | 117.0826
4 | 0.7303 | 0.00612 | -0.037 | 119.3301
4.5 | 0.7927 | 0.00662 | -0.035 | 119.7432
5 | 0.8533 | 0.0072 | -0.0323 | 118.5139
5.5 | 0.9161 | 0.00785 | -0.0297 | 116.7006
6 | 0.9927 | 0.00869 | -0.0294 | 114.2348
6.5 | 1.0567 | 0.00969 | -0.0258 | 109.0506
7 | 1.109 | 0.01183 | -0.0198 | 93.7447
7.5 | 1.1345 | 0.01608 | -0.0106 | 70.5535
8 | 1.1314 | 0.02188 | -0.0003 | 51.7093
8.5 | 1.0982 | 0.02718 | 0.0113 | 40.4047
9 | 1.0586 | 0.03439 | 0.0159 | 30.7822
9.5 | 1.0222 | 0.04457 | 0.012 | 22.9347
10 | 0.9929 | 0.05764 | 0.0022 | 17.2259
10.5 | 0.9673 | 0.07215 | -0.0082 | 13.4068
11 | 0.9426 | 0.08651 | -0.0168 | 10.8959
11.5 | 0.9194 | 0.10049 | -0.0249 | 9.1492
12 | 0.8975 | 0.11508 | -0.0338 | 7.7989
12.5 | 0.8818 | 0.1296 | -0.0427 | 6.804

## 81. Re 6M Mach 0.00 (1)
BIGFOIL.COM POLAR EXPORT
DD928416
DD928416 |  |  |  | Cl Max: | 1.023 | at alpha= | 9 | deg
JavaFoil+Calcfoil stall+Eppler ext transition |  |  |  | L/D Max: | 154.705 | at alpha= | 5 | deg
Re: | 6000000 |  |  | Cd Min: | 0.00387 | at alpha= | 2 | deg
Mach: | 0 |  |  | Cl=0 at alpha= | -1.839 | deg
|  |  |  | @ Cl=0.1, Cd= | 0.004157
|  |  |  | @ Cl=0.4, Cd= | 0.0038954
|  |  |  | @ Cl=0.6, Cd= | 0.0042867
alpha (deg) | Cl | Cd | Cm | Cl/Cd
-14 | -0.367 | 0.09384 | -0.017 | -3.912
-13.5 | -0.385 | 0.08814 | -0.017 | -4.372
-13 | -0.403 | 0.0834 | -0.017 | -4.832
-12.5 | -0.42 | 0.0784 | -0.018 | -5.361
-12 | -0.437 | 0.07311 | -0.018 | -5.977
-11.5 | -0.452 | 0.06888 | -0.019 | -6.559
-11 | -0.465 | 0.06412 | -0.019 | -7.253
-10.5 | -0.478 | 0.0577 | -0.021 | -8.279
-10 | -0.488 | 0.05151 | -0.022 | -9.474
-9.5 | -0.516 | 0.03189 | -0.028 | -16.199
-9 | -0.591 | 0.0078 | -0.034 | -75.811
-8.5 | -0.583 | 0.00724 | -0.035 | -80.457
-8 | -0.568 | 0.00696 | -0.035 | -81.672
-7.5 | -0.547 | 0.00608 | -0.035 | -90.039
-7 | -0.52 | 0.00586 | -0.036 | -88.586
-6.5 | -0.486 | 0.00566 | -0.036 | -85.821
-6 | -0.447 | 0.00549 | -0.036 | -81.452
-5.5 | -0.403 | 0.00536 | -0.037 | -75.154
-5 | -0.355 | 0.0052 | -0.037 | -68.23
-4.5 | -0.303 | 0.00507 | -0.037 | -59.723
-4 | -0.249 | 0.00495 | -0.038 | -50.27
-3.5 | -0.193 | 0.00486 | -0.038 | -39.718
-3 | -0.136 | 0.00476 | -0.038 | -28.489
-2.5 | -0.077 | 0.00452 | -0.039 | -17.09
-2 | -0.019 | 0.00437 | -0.039 | -4.316
-1.5 | 0.04 | 0.00426 | -0.039 | 9.334
-1 | 0.098 | 0.00416 | -0.04 | 23.639
-0.5 | 0.157 | 0.00407 | -0.04 | 38.579
0 | 0.216 | 0.004 | -0.041 | 54.023
0.5 | 0.275 | 0.00394 | -0.041 | 69.716
1 | 0.333 | 0.00392 | -0.041 | 84.853
1.5 | 0.391 | 0.0039 | -0.042 | 100.465
2 | 0.45 | 0.00387 | -0.042 | 116.161
2.5 | 0.508 | 0.00399 | -0.042 | 127.318
3 | 0.565 | 0.00416 | -0.043 | 135.99
3.5 | 0.623 | 0.00437 | -0.043 | 142.415
4 | 0.68 | 0.00457 | -0.044 | 148.561
4.5 | 0.735 | 0.00483 | -0.044 | 152.03
5 | 0.788 | 0.0051 | -0.044 | 154.705
5.5 | 0.84 | 0.00548 | -0.045 | 153.316
6 | 0.886 | 0.00594 | -0.045 | 148.999
6.5 | 0.926 | 0.00615 | -0.045 | 150.623
7 | 0.961 | 0.00646 | -0.046 | 148.646
7.5 | 0.989 | 0.00674 | -0.046 | 146.75
8 | 1.008 | 0.00702 | -0.047 | 143.664
8.5 | 1.02 | 0.00749 | -0.047 | 136.115
9 | 1.023 | 0.00786 | -0.047 | 130.146
9.5 | 1.018 | 0.00821 | -0.048 | 123.921
10 | 1.005 | 0.01171 | -0.048 | 85.834
10.5 | 0.984 | 0.01244 | -0.049 | 79.114
11 | 0.946 | 0.01447 | -0.048 | 65.395
11.5 | 0.906 | 0.01584 | -0.048 | 57.227
12 | 0.86 | 0.01795 | -0.048 | 47.879
12.5 | 0.801 | 0.023 | -0.047 | 34.833
13 | 0.722 | 0.04004 | -0.043 | 18.021
13.5 | 0.657 | 0.05921 | -0.04 | 11.099
14 | 0.607 | 0.07377 | -0.037 | 8.234

## 82. Re 6M Mach 0.00 (2)
BIGFOIL.COM POLAR EXPORT
DD928416
DD928416 |  |  |  | Cl Max: | 1.5771 | at alpha= | 16.5 | deg
XFOIL ncrit=9 |  |  |  | L/D Max: | 118.313 | at alpha= | 6.5 | deg
Re: | 6000000 |  |  | Cd Min: | 0.22091 | at alpha= | 20 | deg
Mach: | 0 |  |  | Cl=0 at alpha= | -1.7317 | deg
|  |  |  | @ Cl=0.1, Cd= | 0.0047998
|  |  |  | @ Cl=0.4, Cd= | 0.0043564
|  |  |  | @ Cl=0.6, Cd= | 0.0053124
alpha (deg) | Cl | Cd | Cm | Cl/Cd
-15.5 | -1.291 | 0.03253 | -0.0579 | -39.6864
-15 | -1.2869 | 0.02981 | -0.0543 | -43.1701
-14.5 | -1.2919 | 0.02485 | -0.0498 | -51.9879
-14 | -1.2782 | 0.02092 | -0.046 | -61.0994
-13.5 | -1.2467 | 0.01868 | -0.0435 | -66.7398
-13 | -1.2058 | 0.01747 | -0.0418 | -69.0212
-12.5 | -1.1626 | 0.01648 | -0.0402 | -70.5461
-12 | -1.1175 | 0.01574 | -0.0388 | -70.9975
-11.5 | -1.0718 | 0.01519 | -0.0373 | -70.5596
-11 | -1.0276 | 0.01459 | -0.0355 | -70.4318
-10.5 | -0.9734 | 0.01387 | -0.0359 | -70.1802
-10 | -0.9134 | 0.01332 | -0.0374 | -68.5736
-9.5 | -0.8511 | 0.01337 | -0.0391 | -63.6574
-9 | -0.7913 | 0.01253 | -0.0406 | -63.1524
-8.5 | -0.7313 | 0.01262 | -0.0417 | -57.9477
-8 | -0.675 | 0.00935 | -0.0432 | -72.1925
-7.5 | -0.6211 | 0.0084 | -0.0431 | -73.9405
-7 | -0.5696 | 0.00773 | -0.0423 | -73.6869
-6.5 | -0.5179 | 0.00718 | -0.0415 | -72.1309
-6 | -0.4651 | 0.00674 | -0.0408 | -69.0059
-5.5 | -0.4115 | 0.00639 | -0.0403 | -64.3975
-5 | -0.3573 | 0.00613 | -0.04 | -58.2871
-4.5 | -0.3027 | 0.00599 | -0.0397 | -50.5342
-4 | -0.2484 | 0.00578 | -0.0393 | -42.9758
-3.5 | -0.1936 | 0.00563 | -0.0391 | -34.3872
-3 | -0.1391 | 0.00541 | -0.0388 | -25.7116
-2.5 | -0.0842 | 0.00528 | -0.0386 | -15.947
-2 | -0.0294 | 0.00514 | -0.0385 | -5.7198
-1.5 | 0.0254 | 0.00501 | -0.0383 | 5.0699
-1 | 0.08 | 0.00484 | -0.0382 | 16.5289
-0.5 | 0.1347 | 0.00473 | -0.0381 | 28.4778
0 | 0.1891 | 0.00458 | -0.038 | 41.2882
1 | 0.2973 | 0.00432 | -0.0377 | 68.8194
1.5 | 0.3511 | 0.00424 | -0.0374 | 82.8066
2 | 0.4057 | 0.00437 | -0.0373 | 92.8375
2.5 | 0.4603 | 0.00458 | -0.0371 | 100.5022
3 | 0.5147 | 0.00483 | -0.0369 | 106.5631
3.5 | 0.5688 | 0.00512 | -0.0366 | 111.0938
4 | 0.6223 | 0.00545 | -0.0362 | 114.1835
4.5 | 0.6751 | 0.00583 | -0.0358 | 115.7976
5 | 0.7264 | 0.00624 | -0.035 | 116.4103
5.5 | 0.7756 | 0.00659 | -0.0336 | 117.6935
6 | 0.8348 | 0.00706 | -0.0347 | 118.2436
6.5 | 0.8909 | 0.00753 | -0.0351 | 118.3134
7 | 0.9427 | 0.00806 | -0.0345 | 116.9603
7.5 | 0.9944 | 0.0086 | -0.0339 | 115.6279
8 | 1.0466 | 0.00902 | -0.0336 | 116.031
8.5 | 1.0979 | 0.00955 | -0.033 | 114.9634
9 | 1.1482 | 0.01017 | -0.0323 | 112.9007
9.5 | 1.1977 | 0.01085 | -0.0315 | 110.3871
10 | 1.2463 | 0.01159 | -0.0306 | 107.5324
10.5 | 1.293 | 0.01248 | -0.0294 | 103.6058
11 | 1.3383 | 0.01348 | -0.0281 | 99.2804
11.5 | 1.3807 | 0.01469 | -0.0263 | 93.9891
12 | 1.4183 | 0.01629 | -0.024 | 87.0657
12.5 | 1.4433 | 0.01888 | -0.0199 | 76.446
13 | 1.4749 | 0.02048 | -0.0169 | 72.0166
13.5 | 1.5115 | 0.02142 | -0.0147 | 70.5649
14 | 1.5335 | 0.02275 | -0.0102 | 67.4066
14.5 | 1.5454 | 0.02429 | -0.0044 | 63.6229
15 | 1.5737 | 0.02515 | -0.0015 | 62.5726
15.5 | 1.5547 | 0.02934 | 0.0049 | 52.9891
16 | 1.5693 | 0.03177 | 0.0071 | 49.3957
16.5 | 1.5771 | 0.03517 | 0.0086 | 44.8422
17 | 1.5353 | 0.04485 | 0.0077 | 34.2319
17.5 | 1.517 | 0.05364 | 0.0043 | 28.2811
18 | 1.532 | 0.05822 | 0.0023 | 26.314
18.5 | 1.5623 | 0.06048 | 0.0015 | 25.8317
19 | 1.4114 | 0.0962 | -0.0198 | 14.6715
19.5 | 1.1092 | 0.17819 | -0.0703 | 6.2248
20 | 1.0157 | 0.22091 | -0.0939 | 4.5978

## 83. Re 6M Mach 0.10 (1)
BIGFOIL.COM POLAR EXPORT
DD928416
DD928416 |  |  |  | Cl Max: | 1.017 | at alpha= | 8.5 | deg
JavaFoil+Calcfoil stall+Eppler ext transition |  |  |  | L/D Max: | 156.552 | at alpha= | 5 | deg
Re: | 6000000 |  |  | Cd Min: | 0.00384 | at alpha= | 2 | deg
Mach: | 0.1 |  |  | Cl=0 at alpha= | -1.839 | deg
|  |  |  | @ Cl=0.1, Cd= | 0.0041285
|  |  |  | @ Cl=0.4, Cd= | 0.0038576
|  |  |  | @ Cl=0.6, Cd= | 0.07131
alpha (deg) | Cl | Cd | Cm | Cl/Cd
-13.5 | -0.347 | 0.08994 | -0.017 | -3.863
-13 | -0.368 | 0.08419 | -0.017 | -4.374
-12.5 | -0.388 | 0.07951 | -0.017 | -4.883
-12 | -0.408 | 0.07473 | -0.018 | -5.455
-11.5 | -0.426 | 0.07015 | -0.018 | -6.069
-11 | -0.443 | 0.06509 | -0.019 | -6.799
-10.5 | -0.457 | 0.05956 | -0.02 | -7.679
-10 | -0.47 | 0.05397 | -0.021 | -8.708
-9.5 | -0.485 | 0.0439 | -0.024 | -11.052
-9 | -0.569 | 0.01015 | -0.034 | -56.094
-8.5 | -0.575 | 0.00729 | -0.035 | -78.873
-8 | -0.563 | 0.00699 | -0.035 | -80.594
-7.5 | -0.544 | 0.0061 | -0.036 | -89.209
-7 | -0.518 | 0.00589 | -0.036 | -88.032
-6.5 | -0.486 | 0.00567 | -0.036 | -85.736
-6 | -0.447 | 0.00551 | -0.037 | -81.239
-5.5 | -0.404 | 0.00535 | -0.037 | -75.484
-5 | -0.356 | 0.00518 | -0.037 | -68.755
-4.5 | -0.304 | 0.00506 | -0.038 | -60.093
-4 | -0.25 | 0.00493 | -0.038 | -50.718
-3.5 | -0.194 | 0.00483 | -0.038 | -40.107
-3 | -0.136 | 0.00474 | -0.039 | -28.726
-2.5 | -0.078 | 0.00453 | -0.039 | -17.165
-2 | -0.019 | 0.00434 | -0.039 | -4.361
-1.5 | 0.04 | 0.00424 | -0.04 | 9.437
-1 | 0.099 | 0.00413 | -0.04 | 23.951
-0.5 | 0.158 | 0.00404 | -0.04 | 39.034
0 | 0.217 | 0.00397 | -0.041 | 54.66
0.5 | 0.276 | 0.00392 | -0.041 | 70.311
1 | 0.335 | 0.0039 | -0.042 | 85.905
1.5 | 0.393 | 0.00386 | -0.042 | 101.818
2 | 0.452 | 0.00384 | -0.042 | 117.684
2.5 | 0.51 | 0.00395 | -0.043 | 129.114
3 | 0.568 | 0.00412 | -0.043 | 137.879
3.5 | 0.626 | 0.00434 | -0.043 | 144.261
4 | 0.683 | 0.00454 | -0.044 | 150.533
4.5 | 0.738 | 0.00479 | -0.044 | 154.087
5 | 0.792 | 0.00506 | -0.045 | 156.552
5.5 | 0.844 | 0.00545 | -0.045 | 154.672
6 | 0.889 | 0.00591 | -0.045 | 150.501
6.5 | 0.929 | 0.00612 | -0.046 | 151.8
7 | 0.963 | 0.00643 | -0.046 | 149.758
7.5 | 0.99 | 0.00672 | -0.046 | 147.21
8 | 1.008 | 0.007 | -0.047 | 143.973
8.5 | 1.017 | 0.00749 | -0.047 | 135.736
9 | 1.017 | 0.00786 | -0.048 | 129.35
9.5 | 1.008 | 0.01121 | -0.048 | 89.863
10 | 0.99 | 0.01186 | -0.048 | 83.45
10.5 | 0.958 | 0.01373 | -0.049 | 69.795
11 | 0.919 | 0.01486 | -0.048 | 61.847
11.5 | 0.871 | 0.01659 | -0.048 | 52.512
12 | 0.817 | 0.0195 | -0.048 | 41.883
12.5 | 0.74 | 0.03004 | -0.045 | 24.642
13 | 0.661 | 0.05105 | -0.041 | 12.945
13.5 | 0.598 | 0.07131 | -0.037 | 8.384

## 84. Re 6M Mach 0.10 (2)
BIGFOIL.COM POLAR EXPORT
DD928416
DD928416 |  |  |  | Cl Max: | 1.5661 | at alpha= | 15 | deg
XFOIL ncrit=9 |  |  |  | L/D Max: | 118.434 | at alpha= | 6 | deg
Re: | 6000000 |  |  | Cd Min: | 0.23781 | at alpha= | 20 | deg
Mach: | 0.1 |  |  | Cl=0 at alpha= | -1.7314 | deg
|  |  |  | @ Cl=0.1, Cd= | 0.0048072
|  |  |  | @ Cl=0.4, Cd= | 0.0043599
|  |  |  | @ Cl=0.6, Cd= | 0.005307
alpha (deg) | Cl | Cd | Cm | Cl/Cd
-14.5 | -1.1861 | 0.03601 | -0.0578 | -32.9381
-14 | -1.2283 | 0.02843 | -0.0532 | -43.2044
-13.5 | -1.2198 | 0.02407 | -0.0494 | -50.6772
-13 | -1.1993 | 0.02044 | -0.046 | -58.6742
-12.5 | -1.1652 | 0.01818 | -0.0434 | -64.0924
-12 | -1.1243 | 0.01669 | -0.0413 | -67.3637
-11.5 | -1.0798 | 0.0158 | -0.0394 | -68.3418
-11 | -1.0358 | 0.01502 | -0.0373 | -68.9614
-10.5 | -0.9827 | 0.01418 | -0.0371 | -69.3018
-10 | -0.9219 | 0.01353 | -0.0385 | -68.1375
-9.5 | -0.8588 | 0.01353 | -0.0401 | -63.4738
-9 | -0.7982 | 0.01263 | -0.0415 | -63.1987
-8.5 | -0.7375 | 0.01266 | -0.0425 | -58.2543
-8 | -0.6791 | 0.00983 | -0.0441 | -69.0844
-7.5 | -0.6251 | 0.00864 | -0.0439 | -72.3495
-7 | -0.5734 | 0.00788 | -0.043 | -72.7665
-6.5 | -0.5214 | 0.00729 | -0.042 | -71.5226
-6 | -0.4682 | 0.00681 | -0.0413 | -68.7518
-5.5 | -0.4142 | 0.00644 | -0.0408 | -64.3168
-5 | -0.3597 | 0.00616 | -0.0403 | -58.3929
-4.5 | -0.3047 | 0.00601 | -0.04 | -50.6988
-4 | -0.25 | 0.0058 | -0.0396 | -43.1034
-3.5 | -0.1949 | 0.00564 | -0.0393 | -34.5567
-3 | -0.1399 | 0.00542 | -0.0391 | -25.8118
-2.5 | -0.0847 | 0.00528 | -0.0389 | -16.0417
-2 | -0.0296 | 0.00515 | -0.0387 | -5.7476
-1.5 | 0.0255 | 0.00502 | -0.0385 | 5.0797
-1 | 0.0804 | 0.00485 | -0.0384 | 16.5773
-0.5 | 0.1354 | 0.00473 | -0.0383 | 28.6258
0 | 0.1901 | 0.00459 | -0.0382 | 41.4161
0.5 | 0.2448 | 0.00447 | -0.0381 | 54.7651
1 | 0.2989 | 0.00433 | -0.0379 | 69.03
1.5 | 0.353 | 0.00424 | -0.0376 | 83.2547
2 | 0.4079 | 0.00438 | -0.0374 | 93.1279
2.5 | 0.4628 | 0.00458 | -0.0372 | 101.048
3 | 0.5175 | 0.00484 | -0.037 | 106.9215
3.5 | 0.572 | 0.00513 | -0.0367 | 111.501
4 | 0.6258 | 0.00547 | -0.0363 | 114.4059
4.5 | 0.6789 | 0.00585 | -0.0358 | 116.0513
5 | 0.7307 | 0.00626 | -0.035 | 116.7252
5.5 | 0.7802 | 0.00661 | -0.0336 | 118.0333
6 | 0.8397 | 0.00709 | -0.0346 | 118.4344
6.5 | 0.8961 | 0.0076 | -0.0349 | 117.9079
7 | 0.9485 | 0.00812 | -0.0343 | 116.8103
7.5 | 1.0007 | 0.00865 | -0.0337 | 115.6879
8 | 1.0533 | 0.0091 | -0.0332 | 115.7473
8.5 | 1.1049 | 0.00966 | -0.0325 | 114.3789
9 | 1.1556 | 0.01032 | -0.0317 | 111.9767
9.5 | 1.2054 | 0.01103 | -0.0307 | 109.2838
10 | 1.254 | 0.01184 | -0.0296 | 105.9122
10.5 | 1.3006 | 0.01282 | -0.0282 | 101.4509
11 | 1.3452 | 0.01396 | -0.0266 | 96.361
11.5 | 1.3852 | 0.01548 | -0.0243 | 89.4832
12 | 1.4124 | 0.01809 | -0.0202 | 78.0763
12.5 | 1.4448 | 0.01984 | -0.0171 | 72.8226
13 | 1.481 | 0.021 | -0.0146 | 70.5238
13.5 | 1.5156 | 0.02204 | -0.0119 | 68.7659
14 | 1.5296 | 0.02349 | -0.0058 | 65.1171
14.5 | 1.5396 | 0.02535 | -0.0003 | 60.7337
15 | 1.5661 | 0.0265 | 0.0026 | 59.0981
15.5 | 1.5391 | 0.03178 | 0.0083 | 48.4298
16 | 1.5497 | 0.03499 | 0.0098 | 44.2898
16.5 | 1.5511 | 0.03967 | 0.0102 | 39.1001
17 | 1.4884 | 0.05377 | 0.0053 | 27.6809
17.5 | 1.4562 | 0.06631 | -0.0015 | 21.9605
18 | 1.4491 | 0.07554 | -0.0066 | 19.1832
18.5 | 1.4564 | 0.0824 | -0.0103 | 17.6748
19 | 1.1051 | 0.17168 | -0.066 | 6.437
19.5 | 1.0299 | 0.20613 | -0.0858 | 4.9964
20 | 0.9857 | 0.23781 | -0.1011 | 4.1449

## 85. Re 6M Mach 0.25 (1)
BIGFOIL.COM POLAR EXPORT
DD928416
DD928416 |  |  |  | Cl Max: | 0.994 | at alpha= | 8 | deg
JavaFoil+Calcfoil stall+Eppler ext transition |  |  |  | L/D Max: | 158.339 | at alpha= | 5 | deg
Re: | 6000000 |  |  | Cd Min: | 0.00384 | at alpha= | 2 | deg
Mach: | 0.25 |  |  | Cl=0 at alpha= | -1.8417 | deg
|  |  |  | @ Cl=0.1, Cd= | 0.0041426
|  |  |  | @ Cl=0.4, Cd= | 0.07876
|  |  |  | @ Cl=0.6, Cd= | 0.07876
alpha (deg) | Cl | Cd | Cm | Cl/Cd
-13 | -0.064 | 0.08905 | -0.017 | -0.721
-12.5 | -0.061 | 0.08331 | -0.017 | -0.736
-12 | -0.086 | 0.08051 | -0.016 | -1.074
-11.5 | -0.179 | 0.07525 | -0.017 | -2.374
-11 | -0.236 | 0.07076 | -0.017 | -3.336
-10.5 | -0.286 | 0.06528 | -0.018 | -4.374
-10 | -0.329 | 0.06026 | -0.019 | -5.454
-9.5 | -0.365 | 0.05555 | -0.02 | -6.573
-9 | -0.394 | 0.05104 | -0.021 | -7.717
-8.5 | -0.418 | 0.04353 | -0.024 | -9.606
-8 | -0.516 | 0.00735 | -0.036 | -70.244
-7.5 | -0.516 | 0.00693 | -0.037 | -74.341
-7 | -0.503 | 0.00603 | -0.037 | -83.434
-6.5 | -0.481 | 0.0058 | -0.037 | -82.914
-6 | -0.448 | 0.00559 | -0.038 | -80.166
-5.5 | -0.408 | 0.0054 | -0.038 | -75.623
-5 | -0.362 | 0.00523 | -0.038 | -69.303
-4.5 | -0.311 | 0.0051 | -0.039 | -60.989
-4 | -0.256 | 0.00496 | -0.039 | -51.658
-3.5 | -0.199 | 0.00482 | -0.039 | -41.252
-3 | -0.14 | 0.00476 | -0.04 | -29.384
-2.5 | -0.08 | 0.0045 | -0.04 | -17.742
-2 | -0.019 | 0.00436 | -0.04 | -4.463
-1.5 | 0.041 | 0.00422 | -0.041 | 9.742
-1 | 0.102 | 0.00414 | -0.041 | 24.564
-0.5 | 0.162 | 0.00403 | -0.042 | 40.225
0 | 0.223 | 0.00396 | -0.042 | 56.26
0.5 | 0.284 | 0.00391 | -0.042 | 72.47
1 | 0.344 | 0.00389 | -0.043 | 88.456
1.5 | 0.404 | 0.00386 | -0.043 | 104.823
2 | 0.464 | 0.00384 | -0.043 | 121.041
2.5 | 0.524 | 0.00395 | -0.044 | 132.691
3 | 0.584 | 0.00415 | -0.044 | 140.584
3.5 | 0.643 | 0.00435 | -0.045 | 147.978
4 | 0.701 | 0.00459 | -0.045 | 152.689
4.5 | 0.758 | 0.00485 | -0.045 | 156.17
5 | 0.812 | 0.00513 | -0.046 | 158.339
5.5 | 0.864 | 0.00562 | -0.046 | 153.763
6 | 0.909 | 0.00596 | -0.047 | 152.309
6.5 | 0.946 | 0.00626 | -0.047 | 151.137
7 | 0.974 | 0.00659 | -0.047 | 147.645
7.5 | 0.99 | 0.00691 | -0.048 | 143.359
8 | 0.994 | 0.00729 | -0.048 | 136.483
8.5 | 0.791 | 0.05303 | -0.022 | 14.915
9 | 0.958 | 0.01134 | -0.049 | 84.522
9.5 | 0.917 | 0.01212 | -0.049 | 75.641
10 | 0.851 | 0.01424 | -0.049 | 59.774
10.5 | 0.771 | 0.01603 | -0.049 | 48.124
11 | 0.661 | 0.02331 | -0.047 | 28.343
11.5 | 0.493 | 0.08268 | -0.019 | 5.96
12 | 0.427 | 0.06775 | -0.035 | 6.301
12.5 | 0.336 | 0.07362 | -0.034 | 4.564
13 | 0.234 | 0.07876 | -0.034 | 2.973

## 86. Re 6M Mach 0.25 (2)
BIGFOIL.COM POLAR EXPORT
DD928416
DD928416 |  |  |  | Cl Max: | 1.3789 | at alpha= | 11.5 | deg
XFOIL ncrit=9 |  |  |  | L/D Max: | 117.414 | at alpha= | 5 | deg
Re: | 6000000 |  |  | Cd Min: | 0.26454 | at alpha= | 20 | deg
Mach: | 0.25 |  |  | Cl=0 at alpha= | -1.7293 | deg
|  |  |  | @ Cl=0.1, Cd= | 0.0048464
|  |  |  | @ Cl=0.4, Cd= | 0.0043769
|  |  |  | @ Cl=0.6, Cd= | 0.0052854
alpha (deg) | Cl | Cd | Cm | Cl/Cd
-14 | -0.5876 | 0.16667 | 0.0188 | -3.5255
-13.5 | -0.5762 | 0.15908 | 0.0159 | -3.6221
-13 | -0.566 | 0.15116 | 0.013 | -3.7444
-12.5 | -0.5567 | 0.14326 | 0.0101 | -3.8859
-12 | -0.5485 | 0.13507 | 0.0071 | -4.0609
-11.5 | -0.5417 | 0.1268 | 0.0041 | -4.2721
-11 | -0.5545 | 0.11365 | -0.0008 | -4.879
-10.5 | -0.6913 | 0.07413 | -0.0227 | -9.3255
-10 | -0.7114 | 0.06006 | -0.0382 | -11.8448
-9.5 | -0.746 | 0.0458 | -0.046 | -16.2882
-9 | -0.8131 | 0.02056 | -0.0471 | -39.5477
-8.5 | -0.7655 | 0.01549 | -0.0475 | -49.419
-8 | -0.7005 | 0.01342 | -0.0491 | -52.1982
-7.5 | -0.6371 | 0.0123 | -0.0499 | -51.7967
-7 | -0.5929 | 0.00912 | -0.0473 | -65.011
-6.5 | -0.5399 | 0.00812 | -0.0456 | -66.4901
-6 | -0.4854 | 0.00738 | -0.0443 | -65.7724
-5.5 | -0.4295 | 0.0068 | -0.0432 | -63.1618
-5 | -0.373 | 0.00636 | -0.0424 | -58.6478
-4.5 | -0.316 | 0.00609 | -0.0418 | -51.8883
-4 | -0.259 | 0.00589 | -0.0412 | -43.9728
-3.5 | -0.2018 | 0.00571 | -0.0408 | -35.3415
-3 | -0.1448 | 0.00551 | -0.0404 | -26.2795
-2.5 | -0.0877 | 0.00535 | -0.0401 | -16.3925
-2 | -0.0308 | 0.0052 | -0.0398 | -5.9231
-1.5 | 0.0261 | 0.00505 | -0.0396 | 5.1683
-1 | 0.0827 | 0.00488 | -0.0394 | 16.9467
-0.5 | 0.1394 | 0.00477 | -0.0393 | 29.2243
0 | 0.1957 | 0.00462 | -0.0391 | 42.3593
0.5 | 0.2521 | 0.00451 | -0.039 | 55.898
1 | 0.3078 | 0.00436 | -0.0387 | 70.5963
1.5 | 0.3635 | 0.00428 | -0.0384 | 84.9299
2 | 0.42 | 0.00443 | -0.0382 | 94.8081
3 | 0.5333 | 0.00492 | -0.0376 | 108.3943
3.5 | 0.5896 | 0.00522 | -0.0372 | 112.9502
4 | 0.6453 | 0.00557 | -0.0367 | 115.8528
5 | 0.7538 | 0.00642 | -0.0349 | 117.4143
6.5 | 0.9256 | 0.00792 | -0.0339 | 116.8687
7 | 0.9807 | 0.00845 | -0.033 | 116.0592
7.5 | 1.0358 | 0.00899 | -0.032 | 115.2169
8 | 1.0902 | 0.00963 | -0.0308 | 113.2087
8.5 | 1.1433 | 0.01041 | -0.0294 | 109.8271
9 | 1.1947 | 0.01138 | -0.0276 | 104.9824
9.5 | 1.2445 | 0.01249 | -0.0255 | 99.6397
10 | 1.2916 | 0.01383 | -0.023 | 93.3912
10.5 | 1.3322 | 0.01572 | -0.0197 | 84.7455
11 | 1.3524 | 0.01929 | -0.0138 | 70.1089
11.5 | 1.3789 | 0.02174 | -0.009 | 63.4269
12 | 1.3777 | 0.02482 | -0.0005 | 55.5077
12.5 | 1.3626 | 0.0285 | 0.0077 | 47.8105
13 | 1.3374 | 0.0341 | 0.0125 | 39.2199
13.5 | 1.316 | 0.04124 | 0.0128 | 31.9108
14 | 1.277 | 0.05309 | 0.0072 | 24.0535
14.5 | 1.2363 | 0.06835 | -0.0027 | 18.0878
15 | 1.2013 | 0.08432 | -0.0126 | 14.2469
15.5 | 1.1054 | 0.11354 | -0.0304 | 9.7358
16 | 1.0517 | 0.13557 | -0.0435 | 7.7576
17 | 0.9985 | 0.17097 | -0.0643 | 5.8402
17.5 | 0.9874 | 0.186 | -0.073 | 5.3086
18 | 0.9407 | 0.21686 | -0.0883 | 4.3378
19.5 | 0.9621 | 0.25647 | -0.1069 | 3.7513
20 | 0.978 | 0.26454 | -0.1116 | 3.697

## 87. Re 6M Mach 0.50 (1)
BIGFOIL.COM POLAR EXPORT
DD928416
DD928416 |  |  |  | Cl Max: | 1.153 | at alpha= | 20 | deg
JavaFoil+Calcfoil stall+Eppler ext transition |  |  |  | L/D Max: | 154.488 | at alpha= | 4.5 | deg
Re: | 6000000 |  |  | Cd Min: | 0.00406 | at alpha= | 1 | deg
Mach: | 0.5 |  |  | Cl=0 at alpha= | -1.8382 | deg
|  |  |  | @ Cl=0.1, Cd= | 0.0042668
|  |  |  | @ Cl=0.4, Cd= | 0.0040624
|  |  |  | @ Cl=0.6, Cd= | 0.0043088
alpha (deg) | Cl | Cd | Cm | Cl/Cd
-20 | -0.997 | 0.15468 | -0.02 | -6.444
-19.5 | -0.967 | 0.15075 | -0.02 | -6.416
-19 | -0.941 | 0.14446 | -0.02 | -6.511
-18.5 | -0.914 | 0.13981 | -0.02 | -6.535
-18 | -0.887 | 0.1361 | -0.02 | -6.515
-17.5 | -0.86 | 0.13973 | -0.02 | -6.158
-17 | -0.834 | 0.13003 | -0.021 | -6.415
-16.5 | -0.807 | 0.12343 | -0.021 | -6.537
-16 | -0.779 | 0.11879 | -0.021 | -6.557
-15.5 | -0.75 | 0.11497 | -0.02 | -6.522
-15 | -0.722 | 0.10917 | -0.02 | -6.609
-14.5 | -0.694 | 0.10571 | -0.02 | -6.567
-14 | -0.667 | 0.10108 | -0.02 | -6.598
-13.5 | -0.64 | 0.09767 | -0.02 | -6.549
-13 | -0.613 | 0.09769 | -0.02 | -6.276
-12.5 | -0.585 | 0.09191 | -0.02 | -6.37
-12 | -0.557 | 0.08711 | -0.019 | -6.392
-11.5 | -0.529 | 0.08385 | -0.019 | -6.308
-11 | -0.502 | 0.07877 | -0.019 | -6.37
-10.5 | -0.475 | 0.06867 | -0.019 | -6.91
-10 | -0.447 | 0.07244 | -0.019 | -6.174
-9.5 | -0.42 | 0.06959 | -0.019 | -6.029
-9 | -0.392 | 0.06168 | -0.019 | -6.363
-8.5 | -0.366 | 0.05531 | -0.021 | -6.613
-8 | -0.34 | 0.04948 | -0.022 | -6.865
-7.5 | -0.317 | 0.04184 | -0.026 | -7.567
-7 | -0.35 | 0.00723 | -0.041 | -48.45
-6.5 | -0.255 | 0.04641 | -0.018 | -5.486
-6 | -0.228 | 0.04038 | -0.022 | -5.658
-5.5 | -0.249 | 0.00643 | -0.042 | -38.677
-5 | -0.355 | 0.00561 | -0.043 | -63.285
-4.5 | -0.33 | 0.00543 | -0.043 | -60.824
-4 | -0.28 | 0.00517 | -0.044 | -54.216
-3.5 | -0.22 | 0.00496 | -0.044 | -44.382
-3 | -0.156 | 0.00483 | -0.044 | -32.234
-2.5 | -0.089 | 0.00471 | -0.045 | -18.918
-2 | -0.022 | 0.00451 | -0.045 | -4.816
-1.5 | 0.046 | 0.00437 | -0.046 | 10.499
-1 | 0.114 | 0.00424 | -0.046 | 26.821
-0.5 | 0.181 | 0.00417 | -0.046 | 43.512
0 | 0.249 | 0.0041 | -0.047 | 60.808
0.5 | 0.317 | 0.0041 | -0.047 | 77.298
1 | 0.384 | 0.00406 | -0.048 | 94.605
1.5 | 0.452 | 0.00407 | -0.048 | 111.093
2 | 0.519 | 0.00407 | -0.049 | 127.38
2.5 | 0.586 | 0.00426 | -0.049 | 137.604
3 | 0.652 | 0.00449 | -0.049 | 145.34
3.5 | 0.717 | 0.00478 | -0.05 | 150.215
4 | 0.781 | 0.00508 | -0.05 | 153.798
4.5 | 0.842 | 0.00545 | -0.051 | 154.488
5 | 0.897 | 0.00586 | -0.051 | 153.175
5.5 | 0.944 | 0.00647 | -0.052 | 145.984
6 | 0.962 | 0.00707 | -0.052 | 136.038
6.5 | 0.916 | 0.00782 | -0.053 | 117.141
7 | 0.592 | 0.01267 | -0.053 | 46.699
7.5 | 0.625 | 0.01307 | -0.053 | 47.796
8 | 0.648 | 0.01477 | -0.053 | 43.89
8.5 | 0.562 | 0.05596 | -0.032 | 10.036
9 | 0.58 | 0.06894 | -0.025 | 8.42
9.5 | 0.619 | 0.05888 | -0.035 | 10.505
10 | 0.636 | 0.07042 | -0.029 | 9.025
10.5 | 0.662 | 0.07703 | -0.029 | 8.589
11 | 0.687 | 0.08494 | -0.029 | 8.09
11.5 | 0.712 | 0.0849 | -0.029 | 8.388
12 | 0.739 | 0.08906 | -0.03 | 8.299
12.5 | 0.769 | 0.09115 | -0.033 | 8.434
13 | 0.796 | 0.09675 | -0.034 | 8.232
13.5 | 0.818 | 0.09915 | -0.032 | 8.247
14 | 0.843 | 0.10326 | -0.033 | 8.168
14.5 | 0.871 | 0.10783 | -0.034 | 8.078
15 | 0.9 | 0.11096 | -0.036 | 8.113
15.5 | 0.929 | 0.11546 | -0.038 | 8.043
16 | 0.955 | 0.12188 | -0.039 | 7.836
16.5 | 0.974 | 0.12529 | -0.037 | 7.771
17 | 0.999 | 0.12765 | -0.037 | 7.826
17.5 | 1.027 | 0.13249 | -0.039 | 7.753
18 | 1.056 | 0.1351 | -0.04 | 7.815
18.5 | 1.086 | 0.13672 | -0.042 | 7.946
19 | 1.114 | 0.1411 | -0.043 | 7.893
19.5 | 1.137 | 0.14978 | -0.043 | 7.594
20 | 1.153 | 0.15259 | -0.041 | 7.553

## 88. Re 6M Mach 0.50 (2)
BIGFOIL.COM POLAR EXPORT
DD928416
DD928416 |  |  |  | Cl Max: | 1.1414 | at alpha= | 7.5 | deg
XFOIL ncrit=9 |  |  |  | L/D Max: | 122.393 | at alpha= | 5 | deg
Re: | 6000000 |  |  | Cd Min: | 0.12823 | at alpha= | 12.5 | deg
Mach: | 0.5 |  |  | Cl=0 at alpha= | -1.7173 | deg
|  |  |  | @ Cl=0.1, Cd= | 0.005046
|  |  |  | @ Cl=0.4, Cd= | 0.0044743
|  |  |  | @ Cl=0.6, Cd= | 0.0052116
alpha (deg) | Cl | Cd | Cm | Cl/Cd
-11 | -0.5184 | 0.12748 | 0.0011 | -4.0665
-10.5 | -0.5097 | 0.1191 | -0.0022 | -4.2796
-10 | -0.5022 | 0.11056 | -0.0056 | -4.5423
-9.5 | -0.5003 | 0.10088 | -0.0095 | -4.9594
-9 | -0.4958 | 0.09231 | -0.0133 | -5.371
-8.5 | -0.4974 | 0.08268 | -0.0179 | -6.016
-8 | -0.4991 | 0.07362 | -0.0229 | -6.7794
-7.5 | -0.5043 | 0.06445 | -0.0288 | -7.8247
-7 | -0.513 | 0.0531 | -0.0424 | -9.661
-6.5 | -0.4786 | 0.03423 | -0.0675 | -13.9819
-6 | -0.4716 | 0.02538 | -0.0655 | -18.5816
-5.5 | -0.4557 | 0.01711 | -0.0608 | -26.6335
-5 | -0.4209 | 0.01043 | -0.0557 | -40.3547
-4.5 | -0.3638 | 0.00773 | -0.0519 | -47.0634
-4 | -0.3001 | 0.00657 | -0.0493 | -45.6773
-3.5 | -0.234 | 0.00606 | -0.0476 | -38.6139
-3 | -0.1675 | 0.00582 | -0.0464 | -28.7801
-2.5 | -0.1019 | 0.00557 | -0.0455 | -18.2944
-2 | -0.0367 | 0.0054 | -0.0448 | -6.7963
-1.5 | 0.0282 | 0.00525 | -0.0443 | 5.3714
-1 | 0.0925 | 0.00506 | -0.0439 | 18.2806
-0.5 | 0.1568 | 0.00494 | -0.0435 | 31.7409
0 | 0.2204 | 0.0048 | -0.0432 | 45.9167
0.5 | 0.284 | 0.0047 | -0.0429 | 60.4255
1 | 0.3471 | 0.00455 | -0.0424 | 76.2857
1.5 | 0.41 | 0.00446 | -0.0418 | 91.9283
2 | 0.4742 | 0.00463 | -0.0413 | 102.419
2.5 | 0.5389 | 0.00489 | -0.0406 | 110.2045
3 | 0.6035 | 0.00523 | -0.0398 | 115.392
3.5 | 0.6683 | 0.0056 | -0.0388 | 119.3393
4 | 0.7329 | 0.00603 | -0.0376 | 121.5423
4.5 | 0.7966 | 0.00651 | -0.0359 | 122.3656
5 | 0.8592 | 0.00702 | -0.0335 | 122.3932
5.5 | 0.9194 | 0.00766 | -0.0303 | 120.0261
6 | 0.9926 | 0.00838 | -0.0292 | 118.4487
6.5 | 1.0611 | 0.00932 | -0.0265 | 113.8519
7 | 1.1153 | 0.01133 | -0.0206 | 98.4378
7.5 | 1.1414 | 0.01557 | -0.0113 | 73.3076
8 | 1.1393 | 0.02137 | -0.0009 | 53.3131
8.5 | 1.1066 | 0.02663 | 0.0109 | 41.5546
9 | 1.0667 | 0.03358 | 0.0163 | 31.7659
9.5 | 1.0301 | 0.04345 | 0.013 | 23.7077
10 | 1.0004 | 0.0563 | 0.0035 | 17.7691
10.5 | 0.9751 | 0.07072 | -0.007 | 13.7882
11 | 0.9495 | 0.08525 | -0.0157 | 11.1378
11.5 | 0.9202 | 0.10016 | -0.0246 | 9.1873
12 | 0.9004 | 0.11432 | -0.0332 | 7.8761
12.5 | 0.8872 | 0.12823 | -0.0416 | 6.9188

## 89. Re 7M Mach 0.00 (1)
BIGFOIL.COM POLAR EXPORT
DD928416
DD928416 |  |  |  | Cl Max: | 1.023 | at alpha= | 9 | deg
JavaFoil+Calcfoil stall+Eppler ext transition |  |  |  | L/D Max: | 157.768 | at alpha= | 5 | deg
Re: | 7000000 |  |  | Cd Min: | 0.00398 | at alpha= | 2.5 | deg
Mach: | 0 |  |  | Cl=0 at alpha= | -1.839 | deg
|  |  |  | @ Cl=0.1, Cd= | 0.0041973
|  |  |  | @ Cl=0.4, Cd= | 0.00399
|  |  |  | @ Cl=0.6, Cd= | 0.0042645
alpha (deg) | Cl | Cd | Cm | Cl/Cd
-14 | -0.367 | 0.09261 | -0.017 | -3.967
-13.5 | -0.386 | 0.08694 | -0.017 | -4.436
-13 | -0.403 | 0.08237 | -0.018 | -4.896
-12.5 | -0.421 | 0.07738 | -0.018 | -5.437
-12 | -0.438 | 0.07166 | -0.019 | -6.111
-11.5 | -0.453 | 0.06746 | -0.019 | -6.711
-11 | -0.466 | 0.06277 | -0.02 | -7.424
-10.5 | -0.48 | 0.05526 | -0.022 | -8.692
-10 | -0.494 | 0.04674 | -0.024 | -10.568
-9.5 | -0.581 | 0.01044 | -0.033 | -55.674
-9 | -0.591 | 0.0075 | -0.034 | -78.772
-8.5 | -0.583 | 0.0071 | -0.035 | -82.126
-8 | -0.568 | 0.00617 | -0.035 | -92.13
-7.5 | -0.547 | 0.00602 | -0.035 | -90.862
-7 | -0.52 | 0.00579 | -0.036 | -89.75
-6.5 | -0.486 | 0.00563 | -0.036 | -86.349
-6 | -0.447 | 0.00546 | -0.036 | -81.844
-5.5 | -0.403 | 0.0053 | -0.037 | -75.967
-5 | -0.355 | 0.00516 | -0.037 | -68.777
-4.5 | -0.303 | 0.00504 | -0.037 | -60.135
-4 | -0.249 | 0.0049 | -0.038 | -50.757
-3.5 | -0.193 | 0.0048 | -0.038 | -40.147
-3 | -0.136 | 0.00474 | -0.038 | -28.602
-2.5 | -0.077 | 0.0045 | -0.039 | -17.194
-2 | -0.019 | 0.0044 | -0.039 | -4.277
-1.5 | 0.04 | 0.00428 | -0.039 | 9.291
-1 | 0.098 | 0.0042 | -0.04 | 23.439
-0.5 | 0.157 | 0.00412 | -0.04 | 38.081
0 | 0.216 | 0.00406 | -0.041 | 53.219
0.5 | 0.275 | 0.00402 | -0.041 | 68.333
1 | 0.333 | 0.00401 | -0.041 | 82.992
1.5 | 0.391 | 0.00399 | -0.042 | 98.209
2 | 0.45 | 0.00399 | -0.042 | 112.838
2.5 | 0.508 | 0.00398 | -0.042 | 127.715
3 | 0.565 | 0.00418 | -0.043 | 135.409
3.5 | 0.623 | 0.00432 | -0.043 | 144.252
4 | 0.68 | 0.00454 | -0.044 | 149.575
4.5 | 0.735 | 0.00475 | -0.044 | 154.615
5 | 0.788 | 0.005 | -0.044 | 157.768
5.5 | 0.84 | 0.00537 | -0.045 | 156.313
6 | 0.886 | 0.00581 | -0.045 | 152.33
6.5 | 0.926 | 0.00601 | -0.045 | 154.086
7 | 0.961 | 0.00632 | -0.046 | 152.062
7.5 | 0.989 | 0.00659 | -0.046 | 150.025
8 | 1.008 | 0.00686 | -0.047 | 146.941
8.5 | 1.02 | 0.00733 | -0.047 | 139.21
9 | 1.023 | 0.00768 | -0.047 | 133.218
9.5 | 1.018 | 0.00803 | -0.048 | 126.847
10 | 1.005 | 0.0114 | -0.048 | 88.129
10.5 | 0.984 | 0.01209 | -0.049 | 81.409
11 | 0.948 | 0.014 | -0.048 | 67.731
11.5 | 0.909 | 0.01522 | -0.048 | 59.735
12 | 0.864 | 0.01698 | -0.048 | 50.886
12.5 | 0.809 | 0.02074 | -0.048 | 39.029
13 | 0.735 | 0.03331 | -0.045 | 22.075
13.5 | 0.669 | 0.05041 | -0.042 | 13.28
14 | 0.614 | 0.06785 | -0.039 | 9.044

## 90. Re 7M Mach 0.00 (2)
BIGFOIL.COM POLAR EXPORT
DD928416
DD928416 |  |  |  | Cl Max: | 1.6395 | at alpha= | 18.5 | deg
XFOIL ncrit=9 |  |  |  | L/D Max: | 121.045 | at alpha= | 6.5 | deg
Re: | 7000000 |  |  | Cd Min: | 0.18061 | at alpha= | 20 | deg
Mach: | 0 |  |  | Cl=0 at alpha= | -1.7277 | deg
|  |  |  | @ Cl=0.1, Cd= | 0.0047969
|  |  |  | @ Cl=0.4, Cd= | 0.0043676
|  |  |  | @ Cl=0.6, Cd= | 0.0052506
alpha (deg) | Cl | Cd | Cm | Cl/Cd
-16 | -0.8826 | 0.11999 | 0.0022 | -7.3556
-15.5 | -1.2701 | 0.03475 | -0.0572 | -36.5496
-15 | -1.2633 | 0.03163 | -0.0558 | -39.9399
-14.5 | -1.2829 | 0.02589 | -0.0504 | -49.552
-14 | -1.2754 | 0.02136 | -0.0462 | -59.7097
-13.5 | -1.2482 | 0.01857 | -0.0433 | -67.2159
-13 | -1.2164 | 0.01603 | -0.0406 | -75.8827
-12.5 | -1.1718 | 0.01517 | -0.0392 | -77.2446
-12 | -1.1263 | 0.0145 | -0.0377 | -77.6759
-11.5 | -1.0807 | 0.01398 | -0.0362 | -77.3033
-11 | -1.031 | 0.01342 | -0.0354 | -76.8256
-10.5 | -0.9718 | 0.01276 | -0.0368 | -76.1599
-10 | -0.9118 | 0.01226 | -0.0383 | -74.3719
-9.5 | -0.8495 | 0.01228 | -0.0399 | -69.1775
-9 | -0.7923 | 0.01151 | -0.0408 | -68.8358
-8.5 | -0.728 | 0.01154 | -0.0429 | -63.0849
-8 | -0.6721 | 0.00962 | -0.0438 | -69.8649
-7.5 | -0.6228 | 0.00834 | -0.0427 | -74.6763
-7 | -0.5719 | 0.00759 | -0.0418 | -75.3491
-6.5 | -0.5201 | 0.00703 | -0.041 | -73.9829
-6 | -0.4672 | 0.00659 | -0.0404 | -70.8953
-5.5 | -0.4132 | 0.00624 | -0.04 | -66.2179
-5 | -0.3589 | 0.00598 | -0.0396 | -60.0167
-4.5 | -0.3042 | 0.00586 | -0.0394 | -51.9113
-4 | -0.2495 | 0.0057 | -0.0391 | -43.7719
-3.5 | -0.1946 | 0.00555 | -0.0389 | -35.0631
-3 | -0.1398 | 0.00537 | -0.0387 | -26.0335
-2.5 | -0.0848 | 0.00525 | -0.0385 | -16.1524
-2 | -0.0299 | 0.00511 | -0.0384 | -5.8513
-1.5 | 0.025 | 0.005 | -0.0383 | 5
-1 | 0.0798 | 0.00483 | -0.0382 | 16.5217
-0.5 | 0.1347 | 0.00474 | -0.0381 | 28.4177
0 | 0.1893 | 0.00463 | -0.038 | 40.8855
0.5 | 0.2439 | 0.00454 | -0.0379 | 53.7225
1 | 0.2983 | 0.00444 | -0.0378 | 67.1847
1.5 | 0.3521 | 0.00435 | -0.0376 | 80.9425
2 | 0.4065 | 0.00437 | -0.0374 | 93.0206
2.5 | 0.4609 | 0.00456 | -0.0372 | 101.0746
3 | 0.5156 | 0.00478 | -0.0371 | 107.8661
3.5 | 0.5699 | 0.00506 | -0.0369 | 112.6285
4 | 0.6236 | 0.0054 | -0.0366 | 115.4815
4.5 | 0.6769 | 0.00577 | -0.0362 | 117.3137
5 | 0.729 | 0.00617 | -0.0356 | 118.1524
5.5 | 0.7802 | 0.00648 | -0.0347 | 120.4012
6 | 0.8304 | 0.00687 | -0.0336 | 120.8734
6.5 | 0.8921 | 0.00737 | -0.0353 | 121.0448
7 | 0.9443 | 0.00785 | -0.0348 | 120.293
7.5 | 0.9965 | 0.00833 | -0.0343 | 119.6279
8 | 1.0489 | 0.00874 | -0.034 | 120.0114
8.5 | 1.1001 | 0.00929 | -0.0334 | 118.4177
9 | 1.1506 | 0.0099 | -0.0327 | 116.2222
9.5 | 1.2002 | 0.01057 | -0.0319 | 113.5478
10 | 1.2488 | 0.01132 | -0.031 | 110.318
10.5 | 1.2955 | 0.01224 | -0.0298 | 105.8415
11 | 1.3403 | 0.0133 | -0.0283 | 100.7744
11.5 | 1.3799 | 0.01485 | -0.0262 | 92.9226
12 | 1.413 | 0.01689 | -0.0231 | 83.659
12.5 | 1.4541 | 0.01789 | -0.0214 | 81.28
13 | 1.4939 | 0.01888 | -0.0196 | 79.1261
13.5 | 1.5331 | 0.01976 | -0.0177 | 77.586
14 | 1.5655 | 0.02097 | -0.0148 | 74.6543
14.5 | 1.5862 | 0.02222 | -0.01 | 71.3861
15 | 1.6122 | 0.02299 | -0.0061 | 70.1261
15.5 | 1.6046 | 0.02591 | 0.0009 | 61.9298
16 | 1.6207 | 0.0278 | 0.0041 | 58.2986
16.5 | 1.6317 | 0.03035 | 0.0068 | 53.7628
17 | 1.6096 | 0.0364 | 0.0092 | 44.2198
17.5 | 1.6036 | 0.04205 | 0.009 | 38.1356
18 | 1.6191 | 0.04577 | 0.0082 | 35.3747
18.5 | 1.6395 | 0.04906 | 0.0072 | 33.4183
19 | 1.5748 | 0.06555 | -0.0008 | 24.0244
19.5 | 1.5057 | 0.08571 | -0.0126 | 17.5674
20 | 1.1362 | 0.18061 | -0.072 | 6.2909

## 91. Re 7M Mach 0.10 (1)
BIGFOIL.COM POLAR EXPORT
DD928416
DD928416 |  |  |  | Cl Max: | 1.017 | at alpha= | 8.5 | deg
JavaFoil+Calcfoil stall+Eppler ext transition |  |  |  | L/D Max: | 159.518 | at alpha= | 5 | deg
Re: | 7000000 |  |  | Cd Min: | 0.00395 | at alpha= | 2 | deg
Mach: | 0.1 |  |  | Cl=0 at alpha= | -1.839 | deg
|  |  |  | @ Cl=0.1, Cd= | 0.0041788
|  |  |  | @ Cl=0.4, Cd= | 0.0039676
|  |  |  | @ Cl=0.6, Cd= | 0.0042228
alpha (deg) | Cl | Cd | Cm | Cl/Cd
-14 | -0.327 | 0.09428 | -0.017 | -3.472
-13.5 | -0.348 | 0.08862 | -0.017 | -3.924
-13 | -0.369 | 0.08311 | -0.017 | -4.435
-12.5 | -0.389 | 0.07841 | -0.018 | -4.956
-12 | -0.408 | 0.07396 | -0.018 | -5.516
-11.5 | -0.427 | 0.06876 | -0.019 | -6.205
-11 | -0.444 | 0.06371 | -0.02 | -6.962
-10.5 | -0.46 | 0.05743 | -0.021 | -8.002
-10 | -0.474 | 0.05083 | -0.023 | -9.315
-9.5 | -0.517 | 0.02515 | -0.029 | -20.544
-9 | -0.58 | 0.00766 | -0.035 | -75.695
-8.5 | -0.575 | 0.00716 | -0.035 | -80.319
-8 | -0.563 | 0.0062 | -0.035 | -90.878
-7.5 | -0.544 | 0.00601 | -0.036 | -90.501
-7 | -0.518 | 0.0058 | -0.036 | -89.372
-6.5 | -0.486 | 0.00562 | -0.036 | -86.457
-6 | -0.447 | 0.00545 | -0.037 | -82.113
-5.5 | -0.404 | 0.00528 | -0.037 | -76.427
-5 | -0.356 | 0.00516 | -0.037 | -69
-4.5 | -0.304 | 0.00501 | -0.038 | -60.693
-4 | -0.25 | 0.00489 | -0.038 | -51.088
-3.5 | -0.194 | 0.00477 | -0.038 | -40.627
-3 | -0.136 | 0.00471 | -0.039 | -28.913
-2.5 | -0.078 | 0.00448 | -0.039 | -17.347
-2 | -0.019 | 0.00437 | -0.039 | -4.332
-1.5 | 0.04 | 0.00427 | -0.04 | 9.355
-1 | 0.099 | 0.00418 | -0.04 | 23.67
-0.5 | 0.158 | 0.00411 | -0.04 | 38.446
0 | 0.217 | 0.00404 | -0.041 | 53.743
0.5 | 0.276 | 0.004 | -0.041 | 69.021
1 | 0.335 | 0.00398 | -0.042 | 84.174
1.5 | 0.393 | 0.00397 | -0.042 | 99.088
2 | 0.452 | 0.00395 | -0.042 | 114.356
2.5 | 0.51 | 0.00397 | -0.043 | 128.388
3 | 0.568 | 0.00414 | -0.043 | 137.193
3.5 | 0.626 | 0.00429 | -0.043 | 145.938
4 | 0.683 | 0.00451 | -0.044 | 151.469
4.5 | 0.738 | 0.00475 | -0.044 | 155.306
5 | 0.792 | 0.00497 | -0.045 | 159.518
5.5 | 0.844 | 0.00534 | -0.045 | 157.922
6 | 0.889 | 0.00578 | -0.045 | 153.934
6.5 | 0.929 | 0.00598 | -0.046 | 155.368
7 | 0.963 | 0.00629 | -0.046 | 153.191
7.5 | 0.99 | 0.00657 | -0.046 | 150.61
8 | 1.008 | 0.00685 | -0.047 | 147.217
8.5 | 1.017 | 0.00732 | -0.047 | 138.903
9 | 1.017 | 0.00768 | -0.048 | 132.456
9.5 | 1.008 | 0.00803 | -0.048 | 125.523
10 | 0.99 | 0.01154 | -0.048 | 85.787
10.5 | 0.964 | 0.01231 | -0.049 | 78.336
11 | 0.921 | 0.01436 | -0.049 | 64.16
11.5 | 0.875 | 0.0158 | -0.049 | 55.4
12 | 0.823 | 0.0181 | -0.048 | 45.441
12.5 | 0.753 | 0.02551 | -0.046 | 29.505
13 | 0.675 | 0.04226 | -0.043 | 15.972
13.5 | 0.606 | 0.06387 | -0.039 | 9.491

## 92. Re 7M Mach 0.10 (2)
BIGFOIL.COM POLAR EXPORT
DD928416
DD928416 |  |  |  | Cl Max: | 1.6118 | at alpha= | 16.5 | deg
XFOIL ncrit=9 |  |  |  | L/D Max: | 120.957 | at alpha= | 6.5 | deg
Re: | 7000000 |  |  | Cd Min: | 0.21052 | at alpha= | 20 | deg
Mach: | 0.1 |  |  | Cl=0 at alpha= | -1.7269 | deg
|  |  |  | @ Cl=0.1, Cd= | 0.0047977
|  |  |  | @ Cl=0.4, Cd= | 0.0043768
|  |  |  | @ Cl=0.6, Cd= | 0.0052394
alpha (deg) | Cl | Cd | Cm | Cl/Cd
-15 | -0.9813 | 0.08638 | -0.0182 | -11.3603
-14.5 | -1.1836 | 0.03651 | -0.0572 | -32.4185
-14 | -1.2306 | 0.02834 | -0.0529 | -43.4227
-13.5 | -1.223 | 0.0238 | -0.0491 | -51.3866
-13 | -1.209 | 0.01924 | -0.0451 | -62.8378
-12.5 | -1.1773 | 0.01653 | -0.0421 | -71.222
-12 | -1.1359 | 0.01509 | -0.04 | -75.275
-11.5 | -1.0903 | 0.01439 | -0.0381 | -75.7679
-11 | -1.0414 | 0.01374 | -0.0369 | -75.7933
-10.5 | -0.9814 | 0.01299 | -0.0381 | -75.5504
-10 | -0.9205 | 0.01242 | -0.0394 | -74.1143
-9.5 | -0.8573 | 0.01241 | -0.0409 | -69.0814
-9 | -0.7993 | 0.0116 | -0.0417 | -68.9052
-8.5 | -0.7341 | 0.0116 | -0.0437 | -63.2845
-8 | -0.672 | 0.01098 | -0.0453 | -61.2022
-7.5 | -0.6265 | 0.00864 | -0.0436 | -72.5116
-7 | -0.5757 | 0.00775 | -0.0425 | -74.2839
-6.5 | -0.5236 | 0.00712 | -0.0416 | -73.5393
-6 | -0.4704 | 0.00665 | -0.0409 | -70.7368
-5.5 | -0.416 | 0.00628 | -0.0404 | -66.242
-5 | -0.3614 | 0.006 | -0.04 | -60.2333
-4.5 | -0.3062 | 0.00587 | -0.0397 | -52.1635
-4 | -0.2512 | 0.00572 | -0.0394 | -43.9161
-3.5 | -0.1958 | 0.00556 | -0.0392 | -35.2158
-3 | -0.1407 | 0.00538 | -0.0389 | -26.1524
-2.5 | -0.0854 | 0.00525 | -0.0388 | -16.2667
-2 | -0.0302 | 0.00512 | -0.0386 | -5.8984
-1.5 | 0.0251 | 0.00501 | -0.0385 | 5.01
-1 | 0.0802 | 0.00483 | -0.0384 | 16.6046
-0.5 | 0.1354 | 0.00474 | -0.0383 | 28.5654
0 | 0.1903 | 0.00464 | -0.0382 | 41.0129
0.5 | 0.2452 | 0.00454 | -0.0381 | 54.0088
1 | 0.2999 | 0.00445 | -0.038 | 67.3933
1.5 | 0.354 | 0.00436 | -0.0378 | 81.1927
2 | 0.4087 | 0.00438 | -0.0376 | 93.3105
2.5 | 0.4634 | 0.00457 | -0.0374 | 101.4004
3 | 0.5185 | 0.00479 | -0.0372 | 108.2463
3.5 | 0.5731 | 0.00507 | -0.037 | 113.0375
4 | 0.6271 | 0.00541 | -0.0366 | 115.915
4.5 | 0.6808 | 0.00579 | -0.0362 | 117.582
5 | 0.7332 | 0.00619 | -0.0356 | 118.4491
5.5 | 0.7847 | 0.00652 | -0.0346 | 120.3528
6 | 0.8354 | 0.00691 | -0.0335 | 120.8973
6.5 | 0.8975 | 0.00742 | -0.0351 | 120.9569
7 | 0.9501 | 0.00791 | -0.0346 | 120.1138
7.5 | 1.0029 | 0.00838 | -0.0341 | 119.6778
8 | 1.0556 | 0.00882 | -0.0336 | 119.6825
8.5 | 1.1073 | 0.00939 | -0.0329 | 117.9233
9 | 1.1581 | 0.01003 | -0.0321 | 115.4636
9.5 | 1.208 | 0.01075 | -0.0312 | 112.3721
10 | 1.2567 | 0.01156 | -0.03 | 108.7111
10.5 | 1.303 | 0.01259 | -0.0286 | 103.4948
11 | 1.3466 | 0.01386 | -0.0268 | 97.1573
11.5 | 1.3805 | 0.01604 | -0.0235 | 86.0661
12 | 1.4215 | 0.01724 | -0.0215 | 82.4536
12.5 | 1.4621 | 0.01833 | -0.0195 | 79.7654
13 | 1.5012 | 0.01938 | -0.0173 | 77.4613
13.5 | 1.5395 | 0.02033 | -0.015 | 75.7255
14 | 1.5681 | 0.02165 | -0.0114 | 72.4296
14.5 | 1.5815 | 0.02305 | -0.0052 | 68.6117
15 | 1.6063 | 0.02407 | -0.0014 | 66.7345
15.5 | 1.5942 | 0.02762 | 0.0051 | 57.719
16 | 1.6063 | 0.03011 | 0.008 | 53.3477
16.5 | 1.6118 | 0.03359 | 0.0102 | 47.9845
17 | 1.5777 | 0.04192 | 0.0104 | 37.636
17.5 | 1.5623 | 0.04985 | 0.0079 | 31.34
18 | 1.5665 | 0.05595 | 0.0053 | 27.9982
18.5 | 1.5721 | 0.06216 | 0.0024 | 25.2912
19 | 1.4573 | 0.09049 | -0.0147 | 16.1045
19.5 | 1.1538 | 0.16845 | -0.064 | 6.8495
20 | 1.0498 | 0.21052 | -0.0891 | 4.9867

## 93. Re 7M Mach 0.25 (1)
BIGFOIL.COM POLAR EXPORT
DD928416
DD928416 |  |  |  | Cl Max: | 0.994 | at alpha= | 8 | deg
JavaFoil+Calcfoil stall+Eppler ext transition |  |  |  | L/D Max: | 161.18 | at alpha= | 5 | deg
Re: | 7000000 |  |  | Cd Min: | 0.00394 | at alpha= | 1.5 | deg
Mach: | 0.25 |  |  | Cl=0 at alpha= | -1.8417 | deg
|  |  |  | @ Cl=0.1, Cd= | 0.0041446
|  |  |  | @ Cl=0.4, Cd= | 0.07668
|  |  |  | @ Cl=0.6, Cd= | 0.07668
alpha (deg) | Cl | Cd | Cm | Cl/Cd
-13 | -0.064 | 0.08808 | -0.017 | -0.729
-12.5 | -0.061 | 0.08232 | -0.017 | -0.746
-12 | -0.086 | 0.07955 | -0.017 | -1.087
-11.5 | -0.179 | 0.07518 | -0.017 | -2.377
-11 | -0.236 | 0.06989 | -0.017 | -3.38
-10.5 | -0.286 | 0.06446 | -0.018 | -4.435
-10 | -0.329 | 0.05926 | -0.02 | -5.556
-9.5 | -0.366 | 0.05428 | -0.021 | -6.744
-9 | -0.396 | 0.04892 | -0.022 | -8.096
-8.5 | -0.432 | 0.03397 | -0.028 | -12.704
-8 | -0.516 | 0.00716 | -0.036 | -72.117
-7.5 | -0.516 | 0.00682 | -0.037 | -75.598
-7 | -0.503 | 0.00593 | -0.037 | -84.954
-6.5 | -0.481 | 0.00572 | -0.037 | -84.003
-6 | -0.448 | 0.00551 | -0.038 | -81.318
-5.5 | -0.408 | 0.00533 | -0.038 | -76.641
-5 | -0.362 | 0.00519 | -0.038 | -69.756
-4.5 | -0.311 | 0.00502 | -0.039 | -61.921
-4 | -0.256 | 0.0049 | -0.039 | -52.226
-3.5 | -0.199 | 0.00479 | -0.039 | -41.544
-3 | -0.14 | 0.0047 | -0.04 | -29.766
-2.5 | -0.08 | 0.00451 | -0.04 | -17.702
-2 | -0.019 | 0.00435 | -0.04 | -4.471
-1.5 | 0.041 | 0.00428 | -0.041 | 9.607
-1 | 0.102 | 0.00414 | -0.041 | 24.546
-0.5 | 0.162 | 0.00409 | -0.042 | 39.678
0 | 0.223 | 0.00402 | -0.042 | 55.424
0.5 | 0.284 | 0.00399 | -0.042 | 70.998
1 | 0.344 | 0.00396 | -0.043 | 86.804
1.5 | 0.404 | 0.00394 | -0.043 | 102.523
2 | 0.464 | 0.00396 | -0.043 | 117.132
2.5 | 0.524 | 0.00396 | -0.044 | 132.317
3 | 0.584 | 0.00414 | -0.044 | 140.965
3.5 | 0.643 | 0.0043 | -0.045 | 149.377
4 | 0.701 | 0.00452 | -0.045 | 155.117
4.5 | 0.758 | 0.00478 | -0.045 | 158.723
5 | 0.812 | 0.00504 | -0.046 | 161.18
5.5 | 0.864 | 0.0055 | -0.046 | 157.169
6 | 0.909 | 0.00583 | -0.047 | 155.759
6.5 | 0.946 | 0.00611 | -0.047 | 154.634
7 | 0.974 | 0.00645 | -0.047 | 151.042
7.5 | 0.99 | 0.00675 | -0.048 | 146.65
8 | 0.994 | 0.00712 | -0.048 | 139.613
8.5 | 0.984 | 0.01073 | -0.049 | 91.708
9 | 0.958 | 0.01104 | -0.049 | 86.789
9.5 | 0.917 | 0.01178 | -0.049 | 77.807
10 | 0.854 | 0.01379 | -0.049 | 61.908
10.5 | 0.775 | 0.01531 | -0.049 | 50.604
11 | 0.672 | 0.0199 | -0.048 | 33.783
11.5 | 0.493 | 0.08213 | -0.019 | 6.001
12 | 0.433 | 0.06055 | -0.038 | 7.158
12.5 | 0.339 | 0.06863 | -0.036 | 4.943
13 | 0.235 | 0.07668 | -0.035 | 3.063

## 94. Re 7M Mach 0.25 (2)
BIGFOIL.COM POLAR EXPORT
DD928416
DD928416 |  |  |  | Cl Max: | 1.4131 | at alpha= | 12 | deg
XFOIL ncrit=9 |  |  |  | L/D Max: | 121.106 | at alpha= | 5.5 | deg
Re: | 7000000 |  |  | Cd Min: | 0.26479 | at alpha= | 20 | deg
Mach: | 0.25 |  |  | Cl=0 at alpha= | -1.725 | deg
|  |  |  | @ Cl=0.1, Cd= | 0.0048422
|  |  |  | @ Cl=0.4, Cd= | 0.0044151
|  |  |  | @ Cl=0.6, Cd= | 0.0052192
alpha (deg) | Cl | Cd | Cm | Cl/Cd
-14.5 | -0.4662 | 0.15748 | 0.0146 | -2.9604
-14 | -0.4567 | 0.15173 | 0.0104 | -3.01
-13.5 | -0.4505 | 0.1466 | 0.0061 | -3.073
-13 | -0.4409 | 0.13947 | 0.0021 | -3.1613
-12.5 | -0.4387 | 0.13007 | -0.0024 | -3.3728
-12 | -0.4389 | 0.11991 | -0.0068 | -3.6602
-11 | -0.726 | 0.07601 | -0.0218 | -9.5514
-10.5 | -0.7553 | 0.05946 | -0.0395 | -12.7027
-10 | -0.7772 | 0.04807 | -0.0468 | -16.1681
-9.5 | -0.8421 | 0.02918 | -0.0459 | -28.8588
-9 | -0.8248 | 0.01615 | -0.0479 | -51.0712
-8.5 | -0.7646 | 0.01368 | -0.0487 | -55.8918
-8 | -0.699 | 0.01216 | -0.05 | -57.4836
-7.5 | -0.6417 | 0.01131 | -0.0493 | -56.7374
-7 | -0.5944 | 0.00918 | -0.0469 | -64.7495
-6.5 | -0.5429 | 0.00783 | -0.045 | -69.3359
-6 | -0.488 | 0.00709 | -0.0438 | -68.8293
-5 | -0.3748 | 0.00618 | -0.0421 | -60.6472
-4.5 | -0.3176 | 0.00594 | -0.0415 | -53.468
-4 | -0.2601 | 0.00582 | -0.0411 | -44.6907
-3.5 | -0.2029 | 0.00563 | -0.0406 | -36.0391
-3 | -0.1456 | 0.00546 | -0.0403 | -26.6667
-2.5 | -0.0885 | 0.00528 | -0.04 | -16.7614
-2 | -0.0314 | 0.00515 | -0.0397 | -6.0971
-1.5 | 0.0257 | 0.00503 | -0.0396 | 5.1093
-1 | 0.0824 | 0.00487 | -0.0394 | 16.9199
-0.5 | 0.1393 | 0.00478 | -0.0393 | 29.1423
0 | 0.1959 | 0.00468 | -0.0391 | 41.859
0.5 | 0.2525 | 0.00458 | -0.039 | 55.131
1 | 0.3087 | 0.00449 | -0.0389 | 68.7528
1.5 | 0.3646 | 0.00439 | -0.0386 | 83.0524
2 | 0.4209 | 0.00443 | -0.0383 | 95.0113
2.5 | 0.4775 | 0.00462 | -0.0381 | 103.355
3 | 0.5342 | 0.00487 | -0.0378 | 109.692
3.5 | 0.5908 | 0.00516 | -0.0375 | 114.4961
4 | 0.6467 | 0.00552 | -0.037 | 117.1558
4.5 | 0.7022 | 0.00592 | -0.0364 | 118.6149
5 | 0.757 | 0.0063 | -0.0356 | 120.1587
5.5 | 0.8102 | 0.00669 | -0.0343 | 121.1061
6 | 0.8627 | 0.00714 | -0.0329 | 120.8263
6.5 | 0.9274 | 0.00771 | -0.0342 | 120.2853
7 | 0.9826 | 0.00824 | -0.0333 | 119.2476
7.5 | 1.0383 | 0.00871 | -0.0324 | 119.2078
8 | 1.093 | 0.00932 | -0.0313 | 117.2747
8.5 | 1.1466 | 0.01005 | -0.0299 | 114.0896
9 | 1.1987 | 0.01095 | -0.0282 | 109.4703
9.5 | 1.2488 | 0.01205 | -0.0262 | 103.6349
10 | 1.2953 | 0.01348 | -0.0236 | 96.0905
10.5 | 1.3304 | 0.01595 | -0.0194 | 83.4107
11 | 1.3607 | 0.01858 | -0.0148 | 73.2347
11.5 | 1.4001 | 0.02008 | -0.0115 | 69.7261
12 | 1.4131 | 0.02308 | -0.0049 | 61.2262
12.5 | 1.3994 | 0.02623 | 0.0047 | 53.3511
13 | 1.3755 | 0.03103 | 0.0115 | 44.3281
13.5 | 1.3532 | 0.03729 | 0.0139 | 36.2885
14 | 1.3156 | 0.04754 | 0.0109 | 27.6735
14.5 | 1.2792 | 0.06077 | 0.003 | 21.0499
15 | 1.2421 | 0.07634 | -0.007 | 16.2706
15.5 | 1.1788 | 0.09816 | -0.0205 | 12.009
16 | 1.1327 | 0.11733 | -0.0318 | 9.654
16.5 | 1.0762 | 0.13998 | -0.0455 | 7.6882
18 | 0.952 | 0.21171 | -0.0863 | 4.4967
18.5 | 0.9659 | 0.21955 | -0.091 | 4.3995
19 | 0.9464 | 0.24842 | -0.1022 | 3.8097
19.5 | 0.962 | 0.25671 | -0.1069 | 3.7474
20 | 0.9779 | 0.26479 | -0.1116 | 3.6931

## 95. Re 7M Mach 0.50 (1)
BIGFOIL.COM POLAR EXPORT
DD928416
DD928416 |  |  |  | Cl Max: | 1.153 | at alpha= | 20 | deg
JavaFoil+Calcfoil stall+Eppler ext transition |  |  |  | L/D Max: | 157.556 | at alpha= | 4.5 | deg
Re: | 7000000 |  |  | Cd Min: | 0.00414 | at alpha= | 0.5 | deg
Mach: | 0.5 |  |  | Cl=0 at alpha= | -1.8382 | deg
|  |  |  | @ Cl=0.1, Cd= | 0.0042806
|  |  |  | @ Cl=0.4, Cd= | 0.00415
|  |  |  | @ Cl=0.6, Cd= | 0.004283
alpha (deg) | Cl | Cd | Cm | Cl/Cd
-20 | -0.998 | 0.15212 | -0.021 | -6.56
-19.5 | -0.969 | 0.14857 | -0.02 | -6.52
-19 | -0.941 | 0.1419 | -0.02 | -6.63
-18.5 | -0.914 | 0.13997 | -0.02 | -6.529
-18 | -0.887 | 0.13314 | -0.02 | -6.662
-17.5 | -0.861 | 0.14039 | -0.02 | -6.13
-17 | -0.835 | 0.12784 | -0.021 | -6.53
-16.5 | -0.807 | 0.1213 | -0.021 | -6.654
-16 | -0.779 | 0.11656 | -0.021 | -6.686
-15.5 | -0.751 | 0.11279 | -0.02 | -6.655
-15 | -0.722 | 0.10893 | -0.02 | -6.626
-14.5 | -0.694 | 0.10517 | -0.02 | -6.603
-14 | -0.667 | 0.09991 | -0.02 | -6.677
-13.5 | -0.64 | 0.09642 | -0.02 | -6.635
-13 | -0.613 | 0.09604 | -0.02 | -6.384
-12.5 | -0.586 | 0.09021 | -0.02 | -6.492
-12 | -0.557 | 0.08622 | -0.02 | -6.463
-11.5 | -0.529 | 0.08094 | -0.019 | -6.535
-11 | -0.502 | 0.07418 | -0.019 | -6.768
-10.5 | -0.475 | 0.06769 | -0.02 | -7.021
-10 | -0.448 | 0.0629 | -0.02 | -7.122
-9.5 | -0.42 | 0.06884 | -0.019 | -6.096
-9 | -0.393 | 0.06106 | -0.02 | -6.428
-8.5 | -0.366 | 0.05465 | -0.021 | -6.701
-8 | -0.341 | 0.04831 | -0.023 | -7.052
-7.5 | -0.322 | 0.03668 | -0.029 | -8.786
-7 | -0.35 | 0.00708 | -0.041 | -49.525
-6.5 | -0.255 | 0.04626 | -0.018 | -5.503
-6 | -0.229 | 0.03968 | -0.023 | -5.771
-5.5 | -0.249 | 0.00576 | -0.042 | -43.183
-5 | -0.355 | 0.00555 | -0.043 | -63.918
-4.5 | -0.33 | 0.00535 | -0.043 | -61.733
-4 | -0.28 | 0.00514 | -0.044 | -54.551
-3.5 | -0.22 | 0.00491 | -0.044 | -44.821
-3 | -0.156 | 0.00479 | -0.044 | -32.506
-2.5 | -0.089 | 0.00464 | -0.045 | -19.19
-2 | -0.022 | 0.00451 | -0.045 | -4.817
-1.5 | 0.046 | 0.00436 | -0.046 | 10.53
-1 | 0.114 | 0.00426 | -0.046 | 26.705
-0.5 | 0.181 | 0.0042 | -0.046 | 43.177
0 | 0.249 | 0.00417 | -0.047 | 59.838
0.5 | 0.317 | 0.00414 | -0.047 | 76.5
1 | 0.384 | 0.00415 | -0.048 | 92.705
1.5 | 0.452 | 0.00415 | -0.048 | 108.963
2 | 0.519 | 0.00417 | -0.049 | 124.415
2.5 | 0.586 | 0.00423 | -0.049 | 138.475
3 | 0.652 | 0.00448 | -0.049 | 145.467
3.5 | 0.717 | 0.00471 | -0.05 | 152.425
4 | 0.781 | 0.00502 | -0.05 | 155.522
4.5 | 0.842 | 0.00534 | -0.051 | 157.556
5 | 0.897 | 0.00574 | -0.051 | 156.287
5.5 | 0.944 | 0.00632 | -0.052 | 149.411
6 | 0.962 | 0.0069 | -0.052 | 139.385
6.5 | 0.916 | 0.00763 | -0.053 | 120.081
7 | 0.592 | 0.01234 | -0.053 | 47.969
7.5 | 0.625 | 0.01276 | -0.053 | 48.949
8 | 0.65 | 0.01438 | -0.053 | 45.174
8.5 | 0.566 | 0.05326 | -0.034 | 10.619
9 | 0.581 | 0.068 | -0.025 | 8.537
9.5 | 0.634 | 0.04997 | -0.04 | 12.694
10 | 0.638 | 0.06824 | -0.031 | 9.343
10.5 | 0.663 | 0.07562 | -0.03 | 8.767
11 | 0.688 | 0.08424 | -0.03 | 8.162
11.5 | 0.712 | 0.08291 | -0.029 | 8.591
12 | 0.74 | 0.08692 | -0.031 | 8.514
12.5 | 0.77 | 0.08909 | -0.034 | 8.647
13 | 0.797 | 0.09495 | -0.035 | 8.396
13.5 | 0.818 | 0.09758 | -0.032 | 8.382
14 | 0.844 | 0.10367 | -0.033 | 8.138
14.5 | 0.873 | 0.10556 | -0.035 | 8.267
15 | 0.903 | 0.10765 | -0.037 | 8.385
15.5 | 0.93 | 0.11299 | -0.038 | 8.233
16 | 0.956 | 0.11976 | -0.039 | 7.982
16.5 | 0.974 | 0.12109 | -0.037 | 8.043
17 | 1 | 0.12596 | -0.037 | 7.941
17.5 | 1.029 | 0.12919 | -0.039 | 7.966
18 | 1.059 | 0.13077 | -0.041 | 8.102
18.5 | 1.089 | 0.13322 | -0.042 | 8.173
19 | 1.117 | 0.13732 | -0.043 | 8.132
19.5 | 1.139 | 0.14644 | -0.043 | 7.781
20 | 1.153 | 0.15023 | -0.041 | 7.674

## 96. Re 7M Mach 0.50 (2)
BIGFOIL.COM POLAR EXPORT
DD928416
DD928416 |  |  |  | Cl Max: | 1.1474 | at alpha= | 7.5 | deg
XFOIL ncrit=9 |  |  |  | L/D Max: | 125.149 | at alpha= | 4.5 | deg
Re: | 7000000 |  |  | Cd Min: | 0.12722 | at alpha= | 12.5 | deg
Mach: | 0.5 |  |  | Cl=0 at alpha= | -99 | deg
|  |  |  | @ Cl=0.1, Cd= | 0.00482
|  |  |  | @ Cl=0.4, Cd= | 0.00455
|  |  |  | @ Cl=0.6, Cd= | 0.0051261
alpha (deg) | Cl | Cd | Cm | Cl/Cd
0 | 0.2209 | 0.00482 | -0.0432 | 45.8299
0.5 | 0.2848 | 0.00473 | -0.043 | 60.2114
1 | 0.3483 | 0.00464 | -0.0426 | 75.0647
1.5 | 0.4115 | 0.00453 | -0.0421 | 90.8389
2 | 0.4753 | 0.0046 | -0.0415 | 103.3261
2.5 | 0.5401 | 0.00484 | -0.0409 | 111.5909
3 | 0.605 | 0.00515 | -0.0401 | 117.4757
3.5 | 0.6701 | 0.0055 | -0.0392 | 121.8364
4 | 0.735 | 0.00591 | -0.038 | 124.3655
4.5 | 0.7997 | 0.00639 | -0.0365 | 125.1487
5 | 0.8628 | 0.00693 | -0.0343 | 124.5022
5.5 | 0.9251 | 0.00752 | -0.0314 | 123.0186
6 | 0.9882 | 0.00812 | -0.0282 | 121.6995
6.5 | 1.064 | 0.00908 | -0.0269 | 117.1806
7 | 1.1204 | 0.01092 | -0.0213 | 102.6007
7.5 | 1.1474 | 0.01512 | -0.012 | 75.8862
8 | 1.1461 | 0.02092 | -0.0015 | 54.7849
8.5 | 1.1139 | 0.02617 | 0.0106 | 42.564
9 | 1.0737 | 0.03291 | 0.0165 | 32.6253
9.5 | 1.0362 | 0.04258 | 0.0138 | 24.3354
10 | 1.0056 | 0.0554 | 0.0043 | 18.1516
10.5 | 0.9766 | 0.07039 | -0.0068 | 13.8741
11 | 0.95 | 0.08501 | -0.0154 | 11.1752
11.5 | 0.9249 | 0.09917 | -0.0237 | 9.3264
12 | 0.9048 | 0.11331 | -0.0324 | 7.9852
12.5 | 0.8912 | 0.12722 | -0.0408 | 7.0052

## 97. Re 8M Mach 0.00 (1)
BIGFOIL.COM POLAR EXPORT
DD928416
DD928416 |  |  |  | Cl Max: | 1.023 | at alpha= | 9 | deg
JavaFoil+Calcfoil stall+Eppler ext transition |  |  |  | L/D Max: | 159.139 | at alpha= | 5 | deg
Re: | 8000000 |  |  | Cd Min: | 0.00405 | at alpha= | 1.5 | deg
Mach: | 0 |  |  | Cl=0 at alpha= | -1.839 | deg
|  |  |  | @ Cl=0.1, Cd= | 0.0042173
|  |  |  | @ Cl=0.4, Cd= | 0.0040515
|  |  |  | @ Cl=0.6, Cd= | 0.0042526
alpha (deg) | Cl | Cd | Cm | Cl/Cd
-14.5 | -0.35 | 0.09728 | -0.017 | -3.594
-14 | -0.368 | 0.09181 | -0.017 | -4.005
-13.5 | -0.386 | 0.08699 | -0.017 | -4.433
-13 | -0.404 | 0.08155 | -0.018 | -4.95
-12.5 | -0.421 | 0.07609 | -0.018 | -5.539
-12 | -0.439 | 0.07048 | -0.019 | -6.224
-11.5 | -0.453 | 0.06728 | -0.019 | -6.73
-11 | -0.468 | 0.06113 | -0.02 | -7.649
-10.5 | -0.483 | 0.05243 | -0.023 | -9.222
-10 | -0.506 | 0.03821 | -0.026 | -13.242
-9.5 | -0.593 | 0.00948 | -0.034 | -62.582
-9 | -0.591 | 0.00738 | -0.034 | -80.057
-8.5 | -0.583 | 0.00704 | -0.035 | -82.768
-8 | -0.568 | 0.00611 | -0.035 | -92.937
-7.5 | -0.547 | 0.00595 | -0.035 | -91.877
-7 | -0.52 | 0.00574 | -0.036 | -90.538
-6.5 | -0.486 | 0.00555 | -0.036 | -87.506
-6 | -0.447 | 0.0054 | -0.036 | -82.776
-5.5 | -0.403 | 0.00525 | -0.037 | -76.731
-5 | -0.355 | 0.0051 | -0.037 | -69.578
-4.5 | -0.303 | 0.00499 | -0.037 | -60.746
-4 | -0.249 | 0.00484 | -0.038 | -51.378
-3.5 | -0.193 | 0.00478 | -0.038 | -40.341
-3 | -0.136 | 0.00469 | -0.038 | -28.903
-2.5 | -0.077 | 0.00454 | -0.039 | -17.042
-2 | -0.019 | 0.00438 | -0.039 | -4.298
-1.5 | 0.04 | 0.0043 | -0.039 | 9.253
-1 | 0.098 | 0.00422 | -0.04 | 23.33
-0.5 | 0.157 | 0.00414 | -0.04 | 37.906
0 | 0.216 | 0.00413 | -0.041 | 52.305
0.5 | 0.275 | 0.00409 | -0.041 | 67.152
1 | 0.333 | 0.00408 | -0.041 | 81.656
1.5 | 0.391 | 0.00405 | -0.042 | 96.564
2 | 0.45 | 0.00406 | -0.042 | 110.737
2.5 | 0.508 | 0.0041 | -0.042 | 123.861
3 | 0.565 | 0.00415 | -0.043 | 136.1
3.5 | 0.623 | 0.00432 | -0.043 | 144.355
4 | 0.68 | 0.0045 | -0.044 | 151.133
4.5 | 0.735 | 0.00473 | -0.044 | 155.425
5 | 0.788 | 0.00495 | -0.044 | 159.139
5.5 | 0.84 | 0.00529 | -0.045 | 158.872
6 | 0.886 | 0.0057 | -0.045 | 155.461
6.5 | 0.926 | 0.0059 | -0.045 | 157.061
7 | 0.961 | 0.00619 | -0.046 | 155.147
7.5 | 0.989 | 0.00646 | -0.046 | 153.019
8 | 1.008 | 0.00672 | -0.047 | 150.038
8.5 | 1.02 | 0.00718 | -0.047 | 142.077
9 | 1.023 | 0.00752 | -0.047 | 136.053
9.5 | 1.018 | 0.00786 | -0.048 | 129.47
10 | 1.005 | 0.01112 | -0.048 | 90.351
10.5 | 0.984 | 0.01181 | -0.049 | 83.33
11 | 0.95 | 0.01361 | -0.049 | 69.791
11.5 | 0.911 | 0.01473 | -0.049 | 61.884
12 | 0.867 | 0.01624 | -0.048 | 53.399
12.5 | 0.812 | 0.01999 | -0.048 | 40.598
13 | 0.746 | 0.02891 | -0.046 | 25.791
13.5 | 0.677 | 0.04537 | -0.043 | 14.921
14 | 0.627 | 0.05683 | -0.041 | 11.026

## 98. Re 8M Mach 0.00 (2)
BIGFOIL.COM POLAR EXPORT
DD928416
DD928416 |  |  |  | Cl Max: | 1.6896 | at alpha= | 18.5 | deg
XFOIL ncrit=9 |  |  |  | L/D Max: | 123.177 | at alpha= | 8 | deg
Re: | 8000000 |  |  | Cd Min: | 0.12557 | at alpha= | -16 | deg
Mach: | 0 |  |  | Cl=0 at alpha= | -1.7241 | deg
|  |  |  | @ Cl=0.1, Cd= | 0.0047966
|  |  |  | @ Cl=0.4, Cd= | 0.0044105
|  |  |  | @ Cl=0.6, Cd= | 0.0051994
alpha (deg) | Cl | Cd | Cm | Cl/Cd
-16 | -0.8594 | 0.12557 | 0.0056 | -6.844
-15.5 | -1.2206 | 0.04089 | -0.0531 | -29.8508
-15 | -1.2098 | 0.03675 | -0.0554 | -32.9197
-14.5 | -1.2575 | 0.0287 | -0.0517 | -43.8153
-14 | -1.2615 | 0.02309 | -0.0473 | -54.634
-13.5 | -1.2394 | 0.0198 | -0.0441 | -62.596
-13 | -1.2234 | 0.01508 | -0.0398 | -81.1273
-12.5 | -1.1785 | 0.01425 | -0.0384 | -82.7018
-12 | -1.133 | 0.01359 | -0.0369 | -83.3701
-11.5 | -1.0878 | 0.01307 | -0.0351 | -83.2288
-11 | -1.0297 | 0.01251 | -0.0362 | -82.3102
-10.5 | -0.9705 | 0.0119 | -0.0376 | -81.5546
-10 | -0.9104 | 0.01142 | -0.039 | -79.7198
-9.5 | -0.8492 | 0.0114 | -0.0404 | -74.4912
-9 | -0.7899 | 0.0107 | -0.0417 | -73.8224
-8.5 | -0.7245 | 0.01068 | -0.044 | -67.8371
-8 | -0.6694 | 0.01016 | -0.0442 | -65.8858
-7.5 | -0.6233 | 0.00853 | -0.0426 | -73.0715
-7 | -0.5734 | 0.00759 | -0.0415 | -75.5468
-6.5 | -0.5216 | 0.00696 | -0.0407 | -74.9425
-6 | -0.4685 | 0.0065 | -0.0401 | -72.0769
-5.5 | -0.4145 | 0.00615 | -0.0397 | -67.3984
-5 | -0.3602 | 0.00587 | -0.0394 | -61.3629
-4.5 | -0.3055 | 0.00576 | -0.0392 | -53.0382
-4 | -0.2504 | 0.00564 | -0.039 | -44.3972
-3.5 | -0.1954 | 0.0055 | -0.0388 | -35.5273
-3 | -0.1405 | 0.00532 | -0.0386 | -26.4098
-2.5 | -0.0855 | 0.0052 | -0.0385 | -16.4423
-2 | -0.0304 | 0.00507 | -0.0384 | -5.9961
-1.5 | 0.0247 | 0.00497 | -0.0383 | 4.9698
-1 | 0.0796 | 0.00483 | -0.0382 | 16.4803
-0.5 | 0.1345 | 0.00474 | -0.0381 | 28.3755
0 | 0.1894 | 0.00468 | -0.038 | 40.4701
0.5 | 0.2441 | 0.0046 | -0.038 | 53.0652
1 | 0.2989 | 0.00454 | -0.0379 | 65.837
1.5 | 0.3529 | 0.00448 | -0.0378 | 78.7723
2 | 0.4071 | 0.0044 | -0.0376 | 92.5227
2.5 | 0.4614 | 0.00457 | -0.0374 | 100.9628
3 | 0.5163 | 0.00475 | -0.0373 | 108.6947
3.5 | 0.5707 | 0.00502 | -0.0371 | 113.6853
4 | 0.6246 | 0.00535 | -0.0368 | 116.7477
4.5 | 0.678 | 0.00574 | -0.0364 | 118.1185
5 | 0.7311 | 0.00607 | -0.036 | 120.4448
5.5 | 0.7829 | 0.00643 | -0.0353 | 121.7574
6 | 0.8328 | 0.00678 | -0.0342 | 122.8319
7 | 0.9456 | 0.00769 | -0.035 | 122.9649
7.5 | 0.9982 | 0.00811 | -0.0346 | 123.0826
8 | 1.0507 | 0.00853 | -0.0343 | 123.177
8.5 | 1.1019 | 0.00909 | -0.0337 | 121.2211
9 | 1.1524 | 0.0097 | -0.033 | 118.8041
9.5 | 1.2021 | 0.01038 | -0.0322 | 115.8092
10 | 1.2506 | 0.01115 | -0.0312 | 112.1614
10.5 | 1.2969 | 0.01213 | -0.03 | 106.9167
11 | 1.3403 | 0.01336 | -0.0283 | 100.3219
11.5 | 1.3811 | 0.01476 | -0.0263 | 93.5705
12 | 1.4239 | 0.0158 | -0.0248 | 90.1203
12.5 | 1.4664 | 0.01673 | -0.0232 | 87.6509
13 | 1.5078 | 0.01765 | -0.0215 | 85.4278
13.5 | 1.5487 | 0.01848 | -0.0199 | 83.8041
14 | 1.5843 | 0.01959 | -0.0174 | 80.8729
14.5 | 1.6162 | 0.02075 | -0.0145 | 77.8892
15 | 1.6428 | 0.02149 | -0.0104 | 76.4449
15.5 | 1.6427 | 0.02364 | -0.0032 | 69.4882
16 | 1.6594 | 0.02522 | 0.0007 | 65.797
16.5 | 1.672 | 0.02731 | 0.0043 | 61.223
17 | 1.6612 | 0.03161 | 0.0081 | 52.553
17.5 | 1.6614 | 0.03577 | 0.0095 | 46.4467
18 | 1.6737 | 0.03926 | 0.0098 | 42.6312
18.5 | 1.6896 | 0.04268 | 0.0094 | 39.5876
19 | 1.65 | 0.05381 | 0.0056 | 30.6634
19.5 | 1.6156 | 0.06601 | -0.0005 | 24.4751
20 | 1.5436 | 0.08647 | -0.0125 | 17.8513

## 99. Re 8M Mach 0.10 (1)
BIGFOIL.COM POLAR EXPORT
DD928416
DD928416 |  |  |  | Cl Max: | 1.017 | at alpha= | 8.5 | deg
JavaFoil+Calcfoil stall+Eppler ext transition |  |  |  | L/D Max: | 160.838 | at alpha= | 5 | deg
Re: | 8000000 |  |  | Cd Min: | 0.00404 | at alpha= | 0.5 | deg
Mach: | 0.1 |  |  | Cl=0 at alpha= | -1.839 | deg
|  |  |  | @ Cl=0.1, Cd= | 0.0041891
|  |  |  | @ Cl=0.4, Cd= | 0.00404
|  |  |  | @ Cl=0.6, Cd= | 0.0042293
alpha (deg) | Cl | Cd | Cm | Cl/Cd
-14 | -0.328 | 0.09332 | -0.017 | -3.51
-13.5 | -0.348 | 0.08772 | -0.017 | -3.968
-13 | -0.369 | 0.08242 | -0.018 | -4.473
-12.5 | -0.389 | 0.07772 | -0.018 | -5.003
-12 | -0.408 | 0.07361 | -0.018 | -5.544
-11.5 | -0.427 | 0.06761 | -0.019 | -6.322
-11 | -0.444 | 0.06298 | -0.02 | -7.051
-10.5 | -0.462 | 0.05541 | -0.022 | -8.331
-10 | -0.478 | 0.04677 | -0.024 | -10.229
-9.5 | -0.566 | 0.01052 | -0.033 | -53.779
-9 | -0.58 | 0.00747 | -0.035 | -77.705
-8.5 | -0.575 | 0.00707 | -0.035 | -81.392
-8 | -0.563 | 0.00614 | -0.035 | -91.748
-7.5 | -0.544 | 0.00598 | -0.036 | -90.949
-7 | -0.518 | 0.00574 | -0.036 | -90.213
-6.5 | -0.486 | 0.00555 | -0.036 | -87.575
-6 | -0.447 | 0.00541 | -0.037 | -82.633
-5.5 | -0.404 | 0.00525 | -0.037 | -76.87
-5 | -0.356 | 0.00511 | -0.037 | -69.592
-4.5 | -0.304 | 0.00501 | -0.038 | -60.697
-4 | -0.25 | 0.00485 | -0.038 | -51.497
-3.5 | -0.194 | 0.00476 | -0.038 | -40.67
-3 | -0.136 | 0.0047 | -0.039 | -28.974
-2.5 | -0.078 | 0.00451 | -0.039 | -17.239
-2 | -0.019 | 0.00439 | -0.039 | -4.316
-1.5 | 0.04 | 0.00428 | -0.04 | 9.341
-1 | 0.099 | 0.00419 | -0.04 | 23.616
-0.5 | 0.158 | 0.00414 | -0.04 | 38.158
0 | 0.217 | 0.00408 | -0.041 | 53.17
0.5 | 0.276 | 0.00404 | -0.041 | 68.254
1 | 0.335 | 0.00407 | -0.042 | 82.278
1.5 | 0.393 | 0.00404 | -0.042 | 97.268
2 | 0.452 | 0.00404 | -0.042 | 111.738
2.5 | 0.51 | 0.00406 | -0.043 | 125.658
3 | 0.568 | 0.00413 | -0.043 | 137.746
3.5 | 0.626 | 0.00431 | -0.043 | 145.241
4 | 0.683 | 0.00446 | -0.044 | 153.101
4.5 | 0.738 | 0.00469 | -0.044 | 157.393
5 | 0.792 | 0.00492 | -0.045 | 160.838
5.5 | 0.844 | 0.00531 | -0.045 | 158.856
6 | 0.889 | 0.00566 | -0.045 | 156.985
6.5 | 0.929 | 0.00586 | -0.046 | 158.589
7 | 0.963 | 0.00617 | -0.046 | 156.216
7.5 | 0.99 | 0.00644 | -0.046 | 153.768
8 | 1.008 | 0.00671 | -0.047 | 150.186
8.5 | 1.017 | 0.00718 | -0.047 | 141.697
9 | 1.017 | 0.00752 | -0.048 | 135.274
9.5 | 1.008 | 0.00786 | -0.048 | 128.196
10 | 0.99 | 0.01128 | -0.048 | 87.767
10.5 | 0.964 | 0.01201 | -0.049 | 80.294
11 | 0.923 | 0.01394 | -0.049 | 66.2
11.5 | 0.878 | 0.01525 | -0.049 | 57.58
12 | 0.826 | 0.0172 | -0.048 | 48.057
12.5 | 0.765 | 0.02176 | -0.047 | 35.135
13 | 0.683 | 0.03765 | -0.044 | 18.139
13.5 | 0.615 | 0.05666 | -0.04 | 10.852

## 100. Re 8M Mach 0.10 (2)
BIGFOIL.COM POLAR EXPORT
DD928416
DD928416 |  |  |  | Cl Max: | 1.6547 | at alpha= | 16.5 | deg
XFOIL ncrit=9 |  |  |  | L/D Max: | 123.125 | at alpha= | 7.5 | deg
Re: | 8000000 |  |  | Cd Min: | 0.17865 | at alpha= | 20 | deg
Mach: | 0.1 |  |  | Cl=0 at alpha= | -1.7238 | deg
|  |  |  | @ Cl=0.1, Cd= | 0.0048011
|  |  |  | @ Cl=0.4, Cd= | 0.004422
|  |  |  | @ Cl=0.6, Cd= | 0.0051883
alpha (deg) | Cl | Cd | Cm | Cl/Cd
-15.5 | -0.9908 | 0.09255 | -0.0147 | -10.7056
-15 | -0.9513 | 0.09239 | -0.0138 | -10.2966
-14.5 | -1.1395 | 0.04209 | -0.053 | -27.0729
-14 | -1.2049 | 0.03121 | -0.0537 | -38.6062
-13.5 | -1.2071 | 0.02577 | -0.05 | -46.8413
-13 | -1.2031 | 0.0201 | -0.0456 | -59.8557
-12.5 | -1.1767 | 0.01668 | -0.0422 | -70.5456
-12 | -1.1432 | 0.0141 | -0.0391 | -81.078
-11.5 | -1.0979 | 0.01343 | -0.0371 | -81.7498
-11 | -1.0402 | 0.01279 | -0.0377 | -81.3292
-10.5 | -0.9802 | 0.0121 | -0.0388 | -81.0083
-10 | -0.9192 | 0.01157 | -0.0401 | -79.4468
-9.5 | -0.857 | 0.01152 | -0.0414 | -74.3924
-9 | -0.7969 | 0.01079 | -0.0426 | -73.8554
-8.5 | -0.7306 | 0.01076 | -0.0448 | -67.8996
-8 | -0.6749 | 0.01019 | -0.0449 | -66.2316
-7.5 | -0.6257 | 0.00907 | -0.0436 | -68.9857
-7 | -0.5771 | 0.00778 | -0.0422 | -74.1774
-6.5 | -0.5252 | 0.00706 | -0.0413 | -74.3909
-6 | -0.4717 | 0.00656 | -0.0406 | -71.9055
-5.5 | -0.4174 | 0.00619 | -0.0401 | -67.4313
-5 | -0.3626 | 0.00589 | -0.0397 | -61.562
-4.5 | -0.3075 | 0.00577 | -0.0395 | -53.2929
-4 | -0.252 | 0.00565 | -0.0393 | -44.6018
-3.5 | -0.1966 | 0.00551 | -0.0391 | -35.6806
-3 | -0.1414 | 0.00533 | -0.0388 | -26.5291
-2.5 | -0.086 | 0.0052 | -0.0387 | -16.5385
-2 | -0.0306 | 0.00508 | -0.0386 | -6.0236
-1.5 | 0.0248 | 0.00497 | -0.0384 | 4.9899
-1 | 0.08 | 0.00483 | -0.0384 | 16.5631
-0.5 | 0.1353 | 0.00475 | -0.0383 | 28.4842
0 | 0.1905 | 0.00468 | -0.0382 | 40.7051
0.5 | 0.2455 | 0.00461 | -0.0381 | 53.2538
1 | 0.3005 | 0.00455 | -0.0381 | 66.044
1.5 | 0.3549 | 0.00448 | -0.0379 | 79.2188
2 | 0.4093 | 0.00441 | -0.0377 | 92.8118
2.5 | 0.4639 | 0.00457 | -0.0375 | 101.5098
3 | 0.5192 | 0.00476 | -0.0374 | 109.0756
3.5 | 0.574 | 0.00503 | -0.0372 | 114.1153
4 | 0.6282 | 0.00536 | -0.0369 | 117.2015
4.5 | 0.682 | 0.00575 | -0.0365 | 118.6087
5 | 0.7354 | 0.00609 | -0.036 | 120.7553
5.5 | 0.7876 | 0.00645 | -0.0353 | 122.1085
6 | 0.8378 | 0.00682 | -0.0341 | 122.8446
7 | 0.9515 | 0.00775 | -0.0348 | 122.7742
7.5 | 1.0047 | 0.00816 | -0.0344 | 123.125
8 | 1.0574 | 0.00861 | -0.0339 | 122.8107
8.5 | 1.1091 | 0.00919 | -0.0332 | 120.6855
9 | 1.16 | 0.00983 | -0.0324 | 118.0061
9.5 | 1.2098 | 0.01056 | -0.0314 | 114.5644
10 | 1.2583 | 0.01141 | -0.0303 | 110.2805
10.5 | 1.3039 | 0.01254 | -0.0287 | 103.9793
11 | 1.3443 | 0.01417 | -0.0264 | 94.8694
11.5 | 1.3899 | 0.01507 | -0.025 | 92.2296
12 | 1.4326 | 0.01616 | -0.0231 | 88.651
12.5 | 1.4749 | 0.01716 | -0.0213 | 85.9499
13 | 1.516 | 0.01814 | -0.0194 | 83.5722
13.5 | 1.5563 | 0.01903 | -0.0173 | 81.7814
14 | 1.5903 | 0.02024 | -0.0144 | 78.5721
14.5 | 1.6141 | 0.02149 | -0.0098 | 75.1094
15 | 1.6373 | 0.0224 | -0.0052 | 73.0938
15.5 | 1.6329 | 0.02511 | 0.0018 | 65.0299
16 | 1.647 | 0.02713 | 0.0055 | 60.7077
16.5 | 1.6547 | 0.02996 | 0.0087 | 55.2303
17 | 1.6349 | 0.03579 | 0.0111 | 45.6804
17.5 | 1.6275 | 0.04161 | 0.011 | 39.1132
18 | 1.6327 | 0.04673 | 0.0098 | 34.939
18.5 | 1.6301 | 0.0534 | 0.0073 | 30.5262
19 | 1.5715 | 0.06965 | -0.0014 | 22.5628
19.5 | 1.4929 | 0.09193 | -0.0149 | 16.2395
20 | 1.1531 | 0.17865 | -0.0705 | 6.4545

## 101. Re 8M Mach 0.25 (1)
BIGFOIL.COM POLAR EXPORT
DD928416
DD928416 |  |  |  | Cl Max: | 0.994 | at alpha= | 8 | deg
JavaFoil+Calcfoil stall+Eppler ext transition |  |  |  | L/D Max: | 163.729 | at alpha= | 5 | deg
Re: | 8000000 |  |  | Cd Min: | 0.00402 | at alpha= | 1.5 | deg
Mach: | 0.25 |  |  | Cl=0 at alpha= | -1.8417 | deg
|  |  |  | @ Cl=0.1, Cd= | 0.0041733
|  |  |  | @ Cl=0.4, Cd= | 0.07286
|  |  |  | @ Cl=0.6, Cd= | 0.07286
alpha (deg) | Cl | Cd | Cm | Cl/Cd
-13 | -0.064 | 0.0874 | -0.017 | -0.735
-12.5 | -0.061 | 0.08177 | -0.017 | -0.751
-12 | -0.086 | 0.07896 | -0.017 | -1.095
-11.5 | -0.179 | 0.07432 | -0.017 | -2.406
-11 | -0.236 | 0.06916 | -0.018 | -3.419
-10.5 | -0.286 | 0.06388 | -0.019 | -4.478
-10 | -0.33 | 0.05843 | -0.02 | -5.644
-9.5 | -0.367 | 0.05297 | -0.021 | -6.931
-9 | -0.399 | 0.04637 | -0.023 | -8.601
-8.5 | -0.495 | 0.00991 | -0.035 | -49.946
-8 | -0.516 | 0.00706 | -0.036 | -73.162
-7.5 | -0.516 | 0.0061 | -0.037 | -84.457
-7 | -0.503 | 0.00592 | -0.037 | -85.087
-6.5 | -0.481 | 0.00567 | -0.037 | -84.703
-6 | -0.448 | 0.00547 | -0.038 | -81.948
-5.5 | -0.408 | 0.0053 | -0.038 | -77.1
-5 | -0.362 | 0.00513 | -0.038 | -70.665
-4.5 | -0.311 | 0.00501 | -0.039 | -62.077
-4 | -0.256 | 0.00486 | -0.039 | -52.659
-3.5 | -0.199 | 0.00474 | -0.039 | -41.953
-3 | -0.14 | 0.00467 | -0.04 | -29.972
-2.5 | -0.08 | 0.00449 | -0.04 | -17.782
-2 | -0.019 | 0.00436 | -0.04 | -4.466
-1.5 | 0.041 | 0.00427 | -0.041 | 9.632
-1 | 0.102 | 0.00417 | -0.041 | 24.376
-0.5 | 0.162 | 0.00412 | -0.042 | 39.393
0 | 0.223 | 0.00406 | -0.042 | 54.894
0.5 | 0.284 | 0.00403 | -0.042 | 70.295
1 | 0.344 | 0.00405 | -0.043 | 85.026
1.5 | 0.404 | 0.00402 | -0.043 | 100.548
2 | 0.464 | 0.00403 | -0.043 | 115.346
2.5 | 0.524 | 0.00405 | -0.044 | 129.471
3 | 0.584 | 0.00415 | -0.044 | 140.741
3.5 | 0.643 | 0.00431 | -0.045 | 149.057
4 | 0.701 | 0.00452 | -0.045 | 155.278
4.5 | 0.758 | 0.00474 | -0.045 | 159.98
5 | 0.812 | 0.00496 | -0.046 | 163.729
5.5 | 0.864 | 0.00539 | -0.046 | 160.279
6 | 0.909 | 0.00576 | -0.047 | 157.603
6.5 | 0.946 | 0.00599 | -0.047 | 157.85
7 | 0.974 | 0.00631 | -0.047 | 154.23
7.5 | 0.99 | 0.00661 | -0.048 | 149.758
8 | 0.994 | 0.00698 | -0.048 | 142.564
8.5 | 0.984 | 0.00773 | -0.049 | 127.385
9 | 0.958 | 0.00792 | -0.049 | 120.914
9.5 | 0.917 | 0.01151 | -0.049 | 79.663
10 | 0.86 | 0.01235 | -0.05 | 69.612
10.5 | 0.777 | 0.01479 | -0.049 | 52.544
11 | 0.681 | 0.0179 | -0.048 | 38.018
11.5 | 0.493 | 0.08103 | -0.019 | 6.083
12 | 0.437 | 0.05702 | -0.039 | 7.659
12.5 | 0.343 | 0.06333 | -0.038 | 5.411
13 | 0.236 | 0.07286 | -0.036 | 3.245

## 102. Re 8M Mach 0.25 (2)
BIGFOIL.COM POLAR EXPORT
DD928416
DD928416 |  |  |  | Cl Max: | 1.436 | at alpha= | 12 | deg
XFOIL ncrit=9 |  |  |  | L/D Max: | 123.481 | at alpha= | 6 | deg
Re: | 8000000 |  |  | Cd Min: | 0.17494 | at alpha= | -14.5 | deg
Mach: | 0.25 |  |  | Cl=0 at alpha= | -1.722 | deg
|  |  |  | @ Cl=0.1, Cd= | 0.0048352
|  |  |  | @ Cl=0.4, Cd= | 0.0044693
|  |  |  | @ Cl=0.6, Cd= | 0.0051496
alpha (deg) | Cl | Cd | Cm | Cl/Cd
-14.5 | -0.6035 | 0.17494 | 0.023 | -3.4498
-14 | -0.5907 | 0.16731 | 0.02 | -3.5306
-13.5 | -0.5791 | 0.15971 | 0.017 | -3.6259
-13 | -0.5686 | 0.15176 | 0.014 | -3.7467
-12 | -0.6827 | 0.10172 | -0.006 | -6.7116
-11.5 | -0.7405 | 0.08178 | -0.0182 | -9.0548
-11 | -0.7881 | 0.0634 | -0.0336 | -12.4306
-10.5 | -0.8122 | 0.04957 | -0.0476 | -16.3849
-10 | -0.8508 | 0.03545 | -0.0492 | -24
-9.5 | -0.873 | 0.01998 | -0.0482 | -43.6937
-9 | -0.8295 | 0.01396 | -0.0484 | -59.4198
-8.5 | -0.7618 | 0.01246 | -0.05 | -61.1396
-8 | -0.7016 | 0.01129 | -0.0499 | -62.1435
-7.5 | -0.647 | 0.01055 | -0.0484 | -61.327
-7 | -0.5926 | 0.00987 | -0.047 | -60.0405
-6.5 | -0.5444 | 0.0078 | -0.0447 | -69.7949
-6 | -0.4895 | 0.00697 | -0.0435 | -70.2296
-5.5 | -0.4331 | 0.00644 | -0.0426 | -67.2516
-5 | -0.3762 | 0.00606 | -0.0418 | -62.0792
-4.5 | -0.3189 | 0.00584 | -0.0412 | -54.6062
-4 | -0.2611 | 0.00574 | -0.0409 | -45.4878
-3.5 | -0.2036 | 0.00556 | -0.0405 | -36.6187
-3 | -0.1462 | 0.00542 | -0.0402 | -26.9742
-2.5 | -0.0891 | 0.00525 | -0.0399 | -16.9714
-2 | -0.0318 | 0.00512 | -0.0397 | -6.2109
-1.5 | 0.0254 | 0.00501 | -0.0395 | 5.0699
-1 | 0.0823 | 0.00486 | -0.0394 | 16.9342
-0.5 | 0.1393 | 0.00478 | -0.0393 | 29.1423
0 | 0.1961 | 0.0047 | -0.0392 | 41.7234
0.5 | 0.2529 | 0.00463 | -0.0391 | 54.622
1 | 0.3095 | 0.00457 | -0.039 | 67.7243
1.5 | 0.3656 | 0.0045 | -0.0388 | 81.2444
2 | 0.4216 | 0.00445 | -0.0385 | 94.7416
2.5 | 0.4781 | 0.00461 | -0.0382 | 103.7093
3 | 0.5351 | 0.00482 | -0.038 | 111.0166
3.5 | 0.5918 | 0.0051 | -0.0377 | 116.0392
4 | 0.648 | 0.00544 | -0.0373 | 119.1176
5 | 0.759 | 0.00623 | -0.036 | 121.8299
5.5 | 0.8134 | 0.0066 | -0.0351 | 123.2424
6 | 0.8656 | 0.00701 | -0.0335 | 123.4807
7 | 0.9845 | 0.00803 | -0.0336 | 122.6027
7.5 | 1.0402 | 0.0085 | -0.0327 | 122.3765
8 | 1.0951 | 0.00909 | -0.0317 | 120.473
8.5 | 1.149 | 0.0098 | -0.0303 | 117.2449
9 | 1.2012 | 0.0107 | -0.0286 | 112.2617
9.5 | 1.2508 | 0.01186 | -0.0265 | 105.4637
10 | 1.2938 | 0.01368 | -0.0233 | 94.576
10.5 | 1.3319 | 0.01584 | -0.0196 | 84.0846
11 | 1.3737 | 0.01742 | -0.0165 | 78.8576
11.5 | 1.4157 | 0.01881 | -0.0134 | 75.2632
12 | 1.436 | 0.02163 | -0.0077 | 66.3893
12.5 | 1.4289 | 0.02462 | 0.0018 | 58.0382
13 | 1.4054 | 0.0289 | 0.0101 | 48.6298
13.5 | 1.3828 | 0.03453 | 0.0141 | 40.0463
14 | 1.3458 | 0.04366 | 0.0131 | 30.8246
14.5 | 1.311 | 0.0556 | 0.0068 | 23.5791
15 | 1.2729 | 0.07056 | -0.0027 | 18.04
15.5 | 1.2249 | 0.0889 | -0.0143 | 13.7784
16 | 1.1844 | 0.10646 | -0.0247 | 11.1253
16.5 | 1.1342 | 0.12678 | -0.0369 | 8.9462
17 | 1.0452 | 0.15817 | -0.0565 | 6.6081

## 103. Re 8M Mach 0.50 (1)
BIGFOIL.COM POLAR EXPORT
DD928416
DD928416 |  |  |  | Cl Max: | 1.153 | at alpha= | 20 | deg
JavaFoil+Calcfoil stall+Eppler ext transition |  |  |  | L/D Max: | 160.487 | at alpha= | 4.5 | deg
Re: | 8000000 |  |  | Cd Min: | 0.00418 | at alpha= | 0.5 | deg
Mach: | 0.5 |  |  | Cl=0 at alpha= | -1.8382 | deg
|  |  |  | @ Cl=0.1, Cd= | 0.0042885
|  |  |  | @ Cl=0.4, Cd= | 0.0041976
|  |  |  | @ Cl=0.6, Cd= | 0.0043376
alpha (deg) | Cl | Cd | Cm | Cl/Cd
-20 | -0.999 | 0.14991 | -0.021 | -6.664
-19.5 | -0.97 | 0.14634 | -0.021 | -6.629
-19 | -0.942 | 0.14126 | -0.02 | -6.666
-18.5 | -0.914 | 0.1364 | -0.02 | -6.701
-18 | -0.887 | 0.13236 | -0.02 | -6.702
-17.5 | -0.861 | 0.13973 | -0.02 | -6.159
-17 | -0.835 | 0.12634 | -0.021 | -6.611
-16.5 | -0.808 | 0.12 | -0.021 | -6.731
-16 | -0.78 | 0.11496 | -0.021 | -6.783
-15.5 | -0.751 | 0.11134 | -0.021 | -6.748
-15 | -0.722 | 0.10705 | -0.02 | -6.749
-14.5 | -0.695 | 0.10316 | -0.02 | -6.732
-14 | -0.667 | 0.1007 | -0.02 | -6.626
-13.5 | -0.64 | 0.09713 | -0.02 | -6.588
-13 | -0.613 | 0.09515 | -0.02 | -6.445
-12.5 | -0.586 | 0.08815 | -0.02 | -6.646
-12 | -0.558 | 0.08435 | -0.02 | -6.61
-11.5 | -0.529 | 0.0801 | -0.019 | -6.611
-11 | -0.503 | 0.07306 | -0.02 | -6.88
-10.5 | -0.476 | 0.06687 | -0.02 | -7.115
-10 | -0.449 | 0.06209 | -0.021 | -7.225
-9.5 | -0.42 | 0.06906 | -0.019 | -6.078
-9 | -0.393 | 0.06026 | -0.02 | -6.514
-8.5 | -0.366 | 0.05408 | -0.021 | -6.777
-8 | -0.341 | 0.04739 | -0.024 | -7.203
-7.5 | -0.332 | 0.02912 | -0.032 | -11.395
-7 | -0.35 | 0.00696 | -0.041 | -50.317
-6.5 | -0.255 | 0.046 | -0.018 | -5.535
-6 | -0.229 | 0.03924 | -0.023 | -5.842
-5.5 | -0.249 | 0.0057 | -0.042 | -43.572
-5 | -0.355 | 0.00552 | -0.043 | -64.264
-4.5 | -0.33 | 0.00531 | -0.043 | -62.19
-4 | -0.28 | 0.00509 | -0.044 | -55.08
-3.5 | -0.22 | 0.00487 | -0.044 | -45.233
-3 | -0.156 | 0.00476 | -0.044 | -32.738
-2.5 | -0.089 | 0.00463 | -0.045 | -19.233
-2 | -0.022 | 0.00447 | -0.045 | -4.86
-1.5 | 0.046 | 0.00436 | -0.046 | 10.532
-1 | 0.114 | 0.00427 | -0.046 | 26.637
-0.5 | 0.181 | 0.00423 | -0.046 | 42.818
0 | 0.249 | 0.0042 | -0.047 | 59.324
0.5 | 0.317 | 0.00418 | -0.047 | 75.861
1 | 0.384 | 0.0042 | -0.048 | 91.559
1.5 | 0.452 | 0.00419 | -0.048 | 107.785
2 | 0.519 | 0.00424 | -0.049 | 122.349
2.5 | 0.586 | 0.00431 | -0.049 | 135.939
3 | 0.652 | 0.00444 | -0.049 | 146.797
3.5 | 0.717 | 0.00468 | -0.05 | 153.238
4 | 0.781 | 0.00495 | -0.05 | 158.011
4.5 | 0.842 | 0.00525 | -0.051 | 160.487
5 | 0.897 | 0.00564 | -0.051 | 159.059
5.5 | 0.944 | 0.00619 | -0.052 | 152.64
6 | 0.962 | 0.00676 | -0.052 | 142.37
6.5 | 0.916 | 0.00747 | -0.053 | 122.674
7 | 0.592 | 0.01203 | -0.053 | 49.175
7.5 | 0.625 | 0.01247 | -0.053 | 50.105
8 | 0.651 | 0.01397 | -0.053 | 46.584
8.5 | 0.572 | 0.04929 | -0.037 | 11.612
9 | 0.581 | 0.06852 | -0.025 | 8.472
9.5 | 0.662 | 0.03686 | -0.046 | 17.954
10 | 0.639 | 0.06662 | -0.032 | 9.599
10.5 | 0.664 | 0.07416 | -0.031 | 8.948
11 | 0.688 | 0.08298 | -0.03 | 8.29
11.5 | 0.712 | 0.08274 | -0.029 | 8.61
12 | 0.741 | 0.0856 | -0.032 | 8.655
12.5 | 0.771 | 0.08731 | -0.035 | 8.836
13 | 0.798 | 0.09311 | -0.035 | 8.573
13.5 | 0.818 | 0.09802 | -0.033 | 8.346
14 | 0.845 | 0.10105 | -0.033 | 8.357
14.5 | 0.874 | 0.10366 | -0.036 | 8.428
15 | 0.905 | 0.10564 | -0.038 | 8.563
15.5 | 0.932 | 0.11059 | -0.039 | 8.428
16 | 0.958 | 0.1174 | -0.039 | 8.157
16.5 | 0.974 | 0.1194 | -0.037 | 8.159
17 | 1.003 | 0.12328 | -0.038 | 8.134
17.5 | 1.031 | 0.12657 | -0.04 | 8.144
18 | 1.062 | 0.12738 | -0.042 | 8.339
18.5 | 1.092 | 0.12913 | -0.043 | 8.459
19 | 1.119 | 0.13394 | -0.044 | 8.356
19.5 | 1.141 | 0.14396 | -0.044 | 7.927
20 | 1.153 | 0.14767 | -0.041 | 7.808

## 104. Re 8M Mach 0.50 (2)
BIGFOIL.COM POLAR EXPORT
DD928416
DD928416 |  |  |  | Cl Max: | 1.1526 | at alpha= | 7.5 | deg
XFOIL ncrit=9 |  |  |  | L/D Max: | 127.27 | at alpha= | 4.5 | deg
Re: | 8000000 |  |  | Cd Min: | 0.22705 | at alpha= | -17 | deg
Mach: | 0.5 |  |  | Cl=0 at alpha= | -1.7109 | deg
|  |  |  | @ Cl=0.1, Cd= | 0.0049791
|  |  |  | @ Cl=0.4, Cd= | 0.0046441
|  |  |  | @ Cl=0.6, Cd= | 0.0050624
alpha (deg) | Cl | Cd | Cm | Cl/Cd
-17 | -0.7143 | 0.22705 | 0.0449 | -3.146
-16.5 | -0.6948 | 0.21854 | 0.0407 | -3.1793
-16 | -0.6759 | 0.2095 | 0.0367 | -3.2263
-15.5 | -0.6577 | 0.20112 | 0.0327 | -3.2702
-15 | -0.6382 | 0.19368 | 0.0289 | -3.2951
-14.5 | -0.6196 | 0.18602 | 0.0253 | -3.3308
-14 | -0.6006 | 0.178 | 0.0219 | -3.3742
-13.5 | -0.5837 | 0.16992 | 0.0184 | -3.4351
-13 | -0.5681 | 0.16168 | 0.015 | -3.5137
-12.5 | -0.5535 | 0.15357 | 0.0118 | -3.6042
-12 | -0.54 | 0.14528 | 0.0085 | -3.717
-11.5 | -0.531 | 0.13641 | 0.0052 | -3.8927
-11 | -0.5217 | 0.12773 | 0.0018 | -4.0844
-10.5 | -0.5125 | 0.11934 | -0.0014 | -4.2945
-10 | -0.5052 | 0.11062 | -0.0049 | -4.567
-9.5 | -0.5043 | 0.10067 | -0.009 | -5.0094
-9 | -0.5003 | 0.09193 | -0.013 | -5.4422
-8.5 | -0.5051 | 0.08164 | -0.0181 | -6.1869
-8 | -0.5081 | 0.07235 | -0.0234 | -7.0228
-6.5 | -0.4803 | 0.03371 | -0.0677 | -14.248
-6 | -0.486 | 0.02366 | -0.0643 | -20.541
-5.5 | -0.4654 | 0.01574 | -0.0598 | -29.568
-5 | -0.4268 | 0.00971 | -0.0549 | -43.9547
-4.5 | -0.3684 | 0.00721 | -0.0512 | -51.0957
-4 | -0.3034 | 0.00623 | -0.0488 | -48.6998
-3.5 | -0.2362 | 0.00587 | -0.0473 | -40.2385
-3 | -0.1693 | 0.00565 | -0.0462 | -29.9646
-2.5 | -0.1032 | 0.00545 | -0.0454 | -18.9358
-2 | -0.0377 | 0.00528 | -0.0447 | -7.1402
-1.5 | 0.0275 | 0.00514 | -0.0443 | 5.3502
-1 | 0.0922 | 0.00499 | -0.0439 | 18.477
-0.5 | 0.1567 | 0.0049 | -0.0435 | 31.9796
0 | 0.2212 | 0.00483 | -0.0433 | 45.7971
0.5 | 0.2853 | 0.00475 | -0.043 | 60.0632
1 | 0.3492 | 0.0047 | -0.0427 | 74.2979
1.5 | 0.4128 | 0.00463 | -0.0423 | 89.1577
2 | 0.4764 | 0.0046 | -0.0417 | 103.5652
2.5 | 0.541 | 0.0048 | -0.0411 | 112.7083
3 | 0.6062 | 0.00509 | -0.0404 | 119.0963
3.5 | 0.6714 | 0.00544 | -0.0395 | 123.4191
4.5 | 0.8018 | 0.0063 | -0.0369 | 127.2698
5 | 0.8659 | 0.00683 | -0.0348 | 126.7789
5.5 | 0.929 | 0.00742 | -0.0322 | 125.2022
6 | 0.9919 | 0.00797 | -0.0289 | 124.4542
6.5 | 1.0661 | 0.00891 | -0.0272 | 119.6521
7 | 1.1244 | 0.01061 | -0.0218 | 105.9755
7.5 | 1.1526 | 0.01473 | -0.0125 | 78.2485
8 | 1.1519 | 0.02055 | -0.002 | 56.0535
8.5 | 1.1198 | 0.02581 | 0.0103 | 43.3863
9 | 1.0788 | 0.03242 | 0.0167 | 33.2758
9.5 | 1.0382 | 0.04223 | 0.014 | 24.5844
10 | 1.0068 | 0.05506 | 0.0047 | 18.2855
10.5 | 0.9802 | 0.06958 | -0.006 | 14.0874
11 | 0.9538 | 0.08422 | -0.0148 | 11.3251
11.5 | 0.9284 | 0.09844 | -0.0231 | 9.4311
12 | 0.9081 | 0.11253 | -0.0317 | 8.0698
12.5 | 0.8945 | 0.1264 | -0.0402 | 7.0767

## 105. Re 10M Mach 0.00 (1)
BIGFOIL.COM POLAR EXPORT
DD928416
DD928416 |  |  |  | Cl Max: | 1.023 | at alpha= | 9 | deg
JavaFoil+Calcfoil stall+Eppler ext transition |  |  |  | L/D Max: | 163.002 | at alpha= | 5 | deg
Re: | 10000000 |  |  | Cd Min: | 0.00414 | at alpha= | 0.5 | deg
Mach: | 0 |  |  | Cl=0 at alpha= | -1.839 | deg
|  |  |  | @ Cl=0.1, Cd= | 0.0042286
|  |  |  | @ Cl=0.4, Cd= | 0.0041531
|  |  |  | @ Cl=0.6, Cd= | 0.004276
alpha (deg) | Cl | Cd | Cm | Cl/Cd
-14.5 | -0.35 | 0.0961 | -0.017 | -3.641
-14 | -0.368 | 0.09074 | -0.017 | -4.055
-13.5 | -0.386 | 0.08534 | -0.018 | -4.525
-13 | -0.405 | 0.07972 | -0.018 | -5.074
-12.5 | -0.422 | 0.0744 | -0.019 | -5.677
-12 | -0.44 | 0.06868 | -0.02 | -6.405
-11.5 | -0.454 | 0.06535 | -0.02 | -6.952
-11 | -0.469 | 0.05988 | -0.021 | -7.827
-10.5 | -0.492 | 0.04526 | -0.025 | -10.876
-10 | -0.574 | 0.01108 | -0.033 | -51.808
-9.5 | -0.594 | 0.00765 | -0.034 | -77.572
-9 | -0.591 | 0.00715 | -0.034 | -82.69
-8.5 | -0.583 | 0.00621 | -0.035 | -93.828
-8 | -0.568 | 0.00602 | -0.035 | -94.466
-7.5 | -0.547 | 0.00586 | -0.035 | -93.324
-7 | -0.52 | 0.00563 | -0.036 | -92.251
-6.5 | -0.486 | 0.00546 | -0.036 | -88.945
-6 | -0.447 | 0.00533 | -0.036 | -83.836
-5.5 | -0.403 | 0.00517 | -0.037 | -77.887
-5 | -0.355 | 0.00505 | -0.037 | -70.259
-4.5 | -0.303 | 0.00493 | -0.037 | -61.474
-4 | -0.249 | 0.00481 | -0.038 | -51.752
-3.5 | -0.193 | 0.00473 | -0.038 | -40.765
-3 | -0.136 | 0.00465 | -0.038 | -29.169
-2.5 | -0.077 | 0.00451 | -0.039 | -17.136
-2 | -0.019 | 0.00439 | -0.039 | -4.292
-1.5 | 0.04 | 0.00428 | -0.039 | 9.289
-1 | 0.098 | 0.00423 | -0.04 | 23.279
-0.5 | 0.157 | 0.00419 | -0.04 | 37.512
0 | 0.216 | 0.00417 | -0.041 | 51.817
0.5 | 0.275 | 0.00414 | -0.041 | 66.342
1 | 0.333 | 0.00415 | -0.041 | 80.313
1.5 | 0.391 | 0.00415 | -0.042 | 94.263
2 | 0.45 | 0.00417 | -0.042 | 107.793
2.5 | 0.508 | 0.00421 | -0.042 | 120.588
3 | 0.565 | 0.00427 | -0.043 | 132.323
3.5 | 0.623 | 0.00428 | -0.043 | 145.39
4 | 0.68 | 0.00447 | -0.044 | 152.134
4.5 | 0.735 | 0.00468 | -0.044 | 157.135
5 | 0.788 | 0.00484 | -0.044 | 163.002
5.5 | 0.84 | 0.00521 | -0.045 | 161.125
6 | 0.886 | 0.00549 | -0.045 | 161.199
6.5 | 0.926 | 0.00574 | -0.045 | 161.501
7 | 0.961 | 0.00598 | -0.046 | 160.742
7.5 | 0.989 | 0.00623 | -0.046 | 158.58
8 | 1.008 | 0.00648 | -0.047 | 155.562
8.5 | 1.02 | 0.00692 | -0.047 | 147.342
9 | 1.023 | 0.00725 | -0.047 | 141.056
9.5 | 1.018 | 0.00758 | -0.048 | 134.297
10 | 1.005 | 0.00789 | -0.048 | 127.26
10.5 | 0.984 | 0.01136 | -0.049 | 86.65
11 | 0.957 | 0.01203 | -0.049 | 79.549
11.5 | 0.914 | 0.01401 | -0.049 | 65.267
12 | 0.87 | 0.01548 | -0.049 | 56.235
12.5 | 0.819 | 0.01811 | -0.048 | 45.228
13 | 0.757 | 0.02444 | -0.047 | 30.984
13.5 | 0.694 | 0.03575 | -0.045 | 19.399
14 | 0.638 | 0.0479 | -0.043 | 13.324

## 106. Re 10M Mach 0.00 (2)
BIGFOIL.COM POLAR EXPORT
DD928416
DD928416 |  |  |  | Cl Max: | 1.7491 | at alpha= | 18.5 | deg
XFOIL ncrit=9 |  |  |  | L/D Max: | 128.663 | at alpha= | 7.5 | deg
Re: | 10000000 |  |  | Cd Min: | 0.06254 | at alpha= | 20 | deg
Mach: | 0 |  |  | Cl=0 at alpha= | -1.7174 | deg
|  |  |  | @ Cl=0.1, Cd= | 0.0048099
|  |  |  | @ Cl=0.4, Cd= | 0.0045679
|  |  |  | @ Cl=0.6, Cd= | 0.0051099
alpha (deg) | Cl | Cd | Cm | Cl/Cd
-14 | -1.2492 | 0.02471 | -0.048 | -50.5544
-12.5 | -1.1875 | 0.01304 | -0.0372 | -91.066
-12 | -1.1427 | 0.01237 | -0.0355 | -92.3767
-11.5 | -1.0864 | 0.01179 | -0.0362 | -92.1459
-11 | -1.0275 | 0.01123 | -0.0374 | -91.496
-10.5 | -0.9684 | 0.01065 | -0.0387 | -90.9296
-10 | -0.9085 | 0.0102 | -0.04 | -89.0686
-9.5 | -0.8474 | 0.01008 | -0.0414 | -84.0675
-9 | -0.7848 | 0.00948 | -0.0433 | -82.7848
-8.5 | -0.7292 | 0.00944 | -0.0434 | -77.2458
-8 | -0.6778 | 0.00896 | -0.0427 | -75.6473
-7.5 | -0.6255 | 0.00859 | -0.0421 | -72.8172
-7 | -0.5739 | 0.008 | -0.0413 | -71.7375
-6.5 | -0.5233 | 0.007 | -0.0404 | -74.7571
-6 | -0.4703 | 0.00643 | -0.0398 | -73.1415
-5.5 | -0.4164 | 0.00605 | -0.0394 | -68.8264
-5 | -0.3622 | 0.00574 | -0.039 | -63.101
-4.5 | -0.3072 | 0.00561 | -0.0389 | -54.7594
-4 | -0.2519 | 0.00554 | -0.0388 | -45.4693
-3.5 | -0.1967 | 0.00542 | -0.0386 | -36.2915
-3 | -0.1416 | 0.00526 | -0.0385 | -26.9202
-2.5 | -0.0864 | 0.00514 | -0.0384 | -16.8093
-2 | -0.0312 | 0.00503 | -0.0383 | -6.2028
-1 | 0.0792 | 0.00484 | -0.0381 | 16.3636
-0.5 | 0.1344 | 0.00476 | -0.0381 | 28.2353
0 | 0.1896 | 0.00471 | -0.0381 | 40.2548
1 | 0.2996 | 0.00466 | -0.038 | 64.2918
1.5 | 0.354 | 0.00461 | -0.0379 | 76.7896
2 | 0.4086 | 0.00456 | -0.0378 | 89.6053
2.5 | 0.4625 | 0.00458 | -0.0376 | 100.9825
3 | 0.5173 | 0.00474 | -0.0375 | 109.135
3.5 | 0.5721 | 0.00495 | -0.0374 | 115.5758
4 | 0.6262 | 0.00526 | -0.0371 | 119.0494
4.5 | 0.6797 | 0.00564 | -0.0368 | 120.5142
5 | 0.7335 | 0.00598 | -0.0365 | 122.6589
5.5 | 0.7868 | 0.00628 | -0.0362 | 125.2866
6 | 0.8386 | 0.00664 | -0.0355 | 126.2952
7 | 0.9475 | 0.00742 | -0.0353 | 127.6954
7.5 | 1.001 | 0.00778 | -0.0351 | 128.6632
8 | 1.0532 | 0.00823 | -0.0347 | 127.9708
8.5 | 1.1046 | 0.00879 | -0.0341 | 125.6655
9 | 1.1551 | 0.00942 | -0.0334 | 122.6221
9.5 | 1.2043 | 0.01016 | -0.0325 | 118.5335
10 | 1.2517 | 0.01109 | -0.0314 | 112.8674
10.5 | 1.2978 | 0.0121 | -0.0301 | 107.2562
11 | 1.3452 | 0.01286 | -0.0291 | 104.6034
11.5 | 1.394 | 0.01337 | -0.0284 | 104.2633
12 | 1.4389 | 0.01425 | -0.0271 | 100.9754
12.5 | 1.4834 | 0.01508 | -0.0258 | 98.3687
13 | 1.5268 | 0.0159 | -0.0244 | 96.0252
13.5 | 1.5697 | 0.01666 | -0.0229 | 94.2197
14 | 1.6088 | 0.01764 | -0.0209 | 91.2018
14.5 | 1.6454 | 0.01865 | -0.0186 | 88.2252
15 | 1.6815 | 0.01952 | -0.0163 | 86.1424
15.5 | 1.6948 | 0.021 | -0.0102 | 80.7048
16 | 1.7112 | 0.02223 | -0.0051 | 76.9771
16.5 | 1.7262 | 0.02379 | -0.0006 | 72.5599
17 | 1.7269 | 0.02654 | 0.0042 | 65.0678
17.5 | 1.7323 | 0.02945 | 0.0074 | 58.8217
18 | 1.7418 | 0.03246 | 0.0093 | 53.6599
18.5 | 1.7491 | 0.03608 | 0.0102 | 48.4784
19 | 1.7309 | 0.04308 | 0.0097 | 40.1787
19.5 | 1.7134 | 0.05113 | 0.0073 | 33.5107
20 | 1.6804 | 0.06254 | 0.002 | 26.8692

## 107. Re 10M Mach 0.10 (1)
BIGFOIL.COM POLAR EXPORT
DD928416
DD928416 |  |  |  | Cl Max: | 1.017 | at alpha= | 8.5 | deg
JavaFoil+Calcfoil stall+Eppler ext transition |  |  |  | L/D Max: | 163.446 | at alpha= | 5 | deg
Re: | 10000000 |  |  | Cd Min: | 0.00411 | at alpha= | 0.5 | deg
Mach: | 0.1 |  |  | Cl=0 at alpha= | -1.839 | deg
|  |  |  | @ Cl=0.1, Cd= | 0.0042193
|  |  |  | @ Cl=0.4, Cd= | 0.0041424
|  |  |  | @ Cl=0.6, Cd= | 0.0042565
alpha (deg) | Cl | Cd | Cm | Cl/Cd
-14 | -0.328 | 0.09201 | -0.017 | -3.562
-13.5 | -0.348 | 0.08679 | -0.017 | -4.014
-13 | -0.369 | 0.08074 | -0.018 | -4.576
-12.5 | -0.39 | 0.07603 | -0.018 | -5.126
-12 | -0.409 | 0.07205 | -0.019 | -5.677
-11.5 | -0.428 | 0.06691 | -0.019 | -6.394
-11 | -0.445 | 0.06139 | -0.02 | -7.255
-10.5 | -0.466 | 0.05108 | -0.023 | -9.129
-10 | -0.509 | 0.02685 | -0.029 | -18.961
-9.5 | -0.579 | 0.00783 | -0.034 | -73.967
-9 | -0.58 | 0.00721 | -0.035 | -80.471
-8.5 | -0.575 | 0.00624 | -0.035 | -92.204
-8 | -0.563 | 0.00604 | -0.035 | -93.187
-7.5 | -0.544 | 0.00588 | -0.036 | -92.54
-7 | -0.518 | 0.00567 | -0.036 | -91.363
-6.5 | -0.486 | 0.00551 | -0.036 | -88.243
-6 | -0.447 | 0.00531 | -0.037 | -84.217
-5.5 | -0.404 | 0.0052 | -0.037 | -77.656
-5 | -0.356 | 0.00503 | -0.037 | -70.721
-4.5 | -0.304 | 0.0049 | -0.038 | -62.038
-4 | -0.25 | 0.00481 | -0.038 | -51.987
-3.5 | -0.194 | 0.00471 | -0.038 | -41.144
-3 | -0.136 | 0.00463 | -0.039 | -29.435
-2.5 | -0.078 | 0.00448 | -0.039 | -17.335
-2 | -0.019 | 0.00437 | -0.039 | -4.329
-1.5 | 0.04 | 0.00428 | -0.04 | 9.344
-1 | 0.099 | 0.00422 | -0.04 | 23.42
-0.5 | 0.158 | 0.00418 | -0.04 | 37.795
0 | 0.217 | 0.00414 | -0.041 | 52.477
0.5 | 0.276 | 0.00411 | -0.041 | 67.147
1 | 0.335 | 0.00414 | -0.042 | 80.94
1.5 | 0.393 | 0.00414 | -0.042 | 95.027
2 | 0.452 | 0.00416 | -0.042 | 108.723
2.5 | 0.51 | 0.00418 | -0.043 | 122.037
3 | 0.568 | 0.00424 | -0.043 | 134.165
3.5 | 0.626 | 0.00427 | -0.043 | 146.627
4 | 0.683 | 0.00443 | -0.044 | 154.234
4.5 | 0.738 | 0.00463 | -0.044 | 159.342
5 | 0.792 | 0.00485 | -0.045 | 163.446
5.5 | 0.844 | 0.00517 | -0.045 | 163.125
6 | 0.889 | 0.00551 | -0.045 | 161.49
6.5 | 0.929 | 0.0057 | -0.046 | 163.113
7 | 0.963 | 0.006 | -0.046 | 160.535
7.5 | 0.99 | 0.00621 | -0.046 | 159.494
8 | 1.008 | 0.00652 | -0.047 | 154.497
8.5 | 1.017 | 0.00691 | -0.047 | 147.144
9 | 1.017 | 0.00725 | -0.048 | 140.354
9.5 | 1.008 | 0.00757 | -0.048 | 133.073
10 | 0.99 | 0.01085 | -0.048 | 91.217
10.5 | 0.964 | 0.01152 | -0.049 | 83.748
11 | 0.926 | 0.01328 | -0.049 | 69.758
11.5 | 0.882 | 0.01443 | -0.049 | 61.097
12 | 0.829 | 0.01634 | -0.049 | 50.75
12.5 | 0.773 | 0.01936 | -0.048 | 39.93
13 | 0.7 | 0.02945 | -0.046 | 23.76
13.5 | 0.627 | 0.04725 | -0.043 | 13.277

## 108. Re 10M Mach 0.10 (2)
BIGFOIL.COM POLAR EXPORT
DD928416
DD928416 |  |  |  | Cl Max: | 1.7118 | at alpha= | 16.5 | deg
XFOIL ncrit=9 |  |  |  | L/D Max: | 128.672 | at alpha= | 7.5 | deg
Re: | 10000000 |  |  | Cd Min: | 0.11305 | at alpha= | -15 | deg
Mach: | 0.1 |  |  | Cl=0 at alpha= | -1.7176 | deg
|  |  |  | @ Cl=0.1, Cd= | 0.0048143
|  |  |  | @ Cl=0.4, Cd= | 0.0046038
|  |  |  | @ Cl=0.6, Cd= | 0.0051002
alpha (deg) | Cl | Cd | Cm | Cl/Cd
-15.5 | -0.9199 | 0.10681 | -0.005 | -8.6125
-15 | -0.8506 | 0.11305 | -0.0005 | -7.5241
-14.5 | -0.9623 | 0.08319 | -0.0187 | -11.5675
-14 | -1.0728 | 0.04639 | -0.0473 | -23.1257
-12.5 | -1.1511 | 0.02034 | -0.0445 | -56.5929
-11.5 | -1.098 | 0.01213 | -0.0378 | -90.5194
-11 | -1.0382 | 0.01149 | -0.0389 | -90.3568
-10.5 | -0.9781 | 0.01086 | -0.04 | -90.0645
-10 | -0.9173 | 0.01035 | -0.0411 | -88.628
-9 | -0.7915 | 0.00959 | -0.0443 | -82.5339
-8.5 | -0.735 | 0.00955 | -0.0443 | -76.9634
-8 | -0.6831 | 0.00905 | -0.0434 | -75.4807
-7.5 | -0.6303 | 0.00865 | -0.0427 | -72.8671
-7 | -0.577 | 0.00832 | -0.0421 | -69.351
-6.5 | -0.5266 | 0.00714 | -0.041 | -73.7535
-6 | -0.4735 | 0.0065 | -0.0403 | -72.8462
-5.5 | -0.4192 | 0.00609 | -0.0398 | -68.8342
-5 | -0.3646 | 0.00578 | -0.0394 | -63.0796
-4.5 | -0.3093 | 0.00562 | -0.0392 | -55.0356
-4 | -0.2536 | 0.00554 | -0.0391 | -45.7762
-3.5 | -0.198 | 0.00543 | -0.0389 | -36.4641
-3 | -0.1424 | 0.00528 | -0.0387 | -26.9697
-2.5 | -0.0869 | 0.00515 | -0.0386 | -16.8738
-2 | -0.0314 | 0.00503 | -0.0385 | -6.2425
-1.5 | 0.0242 | 0.00494 | -0.0384 | 4.8988
-1 | 0.0796 | 0.00484 | -0.0383 | 16.4463
-0.5 | 0.1352 | 0.00477 | -0.0383 | 28.3438
0 | 0.1906 | 0.00471 | -0.0382 | 40.4671
0.5 | 0.2459 | 0.00467 | -0.0382 | 52.6552
1.5 | 0.3559 | 0.00462 | -0.0381 | 77.0346
2.5 | 0.4651 | 0.00458 | -0.0378 | 101.5502
3 | 0.5202 | 0.00475 | -0.0376 | 109.5158
3.5 | 0.5754 | 0.00496 | -0.0375 | 116.0081
4 | 0.6298 | 0.00527 | -0.0372 | 119.5066
4.5 | 0.6837 | 0.00566 | -0.0369 | 120.7951
5 | 0.7379 | 0.006 | -0.0366 | 122.9833
5.5 | 0.7915 | 0.00631 | -0.0361 | 125.4358
6 | 0.8437 | 0.00667 | -0.0354 | 126.4918
7 | 0.9535 | 0.00747 | -0.0352 | 127.6439
7.5 | 1.0075 | 0.00783 | -0.0349 | 128.6718
8 | 1.06 | 0.00832 | -0.0343 | 127.4038
8.5 | 1.1119 | 0.00889 | -0.0337 | 125.0731
9 | 1.1627 | 0.00956 | -0.0328 | 121.6213
9.5 | 1.2119 | 0.01039 | -0.0317 | 116.641
10 | 1.2593 | 0.01137 | -0.0304 | 110.7564
10.5 | 1.3063 | 0.01234 | -0.029 | 105.859
11 | 1.3539 | 0.01314 | -0.0279 | 103.0365
11.5 | 1.4032 | 0.01368 | -0.027 | 102.5731
12 | 1.4482 | 0.01462 | -0.0255 | 99.0561
12.5 | 1.4928 | 0.01549 | -0.0239 | 96.3719
13 | 1.5362 | 0.01637 | -0.0222 | 93.8424
13.5 | 1.5788 | 0.0172 | -0.0205 | 91.7907
14 | 1.6169 | 0.01827 | -0.0181 | 88.5003
14.5 | 1.6516 | 0.0194 | -0.0153 | 85.134
15 | 1.682 | 0.02036 | -0.0116 | 82.613
15.5 | 1.6865 | 0.02212 | -0.0042 | 76.2432
16 | 1.7012 | 0.02371 | 0.0007 | 71.7503
16.5 | 1.7118 | 0.02584 | 0.005 | 66.2461
17 | 1.7062 | 0.02952 | 0.0092 | 57.7981
17.5 | 1.7063 | 0.03348 | 0.0114 | 50.9648
18 | 1.7079 | 0.03794 | 0.0121 | 45.0158
18.5 | 1.6204 | 0.0546 | 0.0069 | 29.6777
19 | 1.6555 | 0.0563 | 0.0065 | 29.405
19.5 | 1.61 | 0.07066 | -0.0012 | 22.7852
20 | 1.5559 | 0.08816 | -0.0117 | 17.6486

## 109. Re 10M Mach 0.25 (1)
BIGFOIL.COM POLAR EXPORT
DD928416
DD928416 |  |  |  | Cl Max: | 0.994 | at alpha= | 8 | deg
JavaFoil+Calcfoil stall+Eppler ext transition |  |  |  | L/D Max: | 167.102 | at alpha= | 5 | deg
Re: | 10000000 |  |  | Cd Min: | 0.0041 | at alpha= | 0.5 | deg
Mach: | 0.25 |  |  | Cl=0 at alpha= | -1.8417 | deg
|  |  |  | @ Cl=0.1, Cd= | 0.004202
|  |  |  | @ Cl=0.4, Cd= | 0.06819
|  |  |  | @ Cl=0.6, Cd= | 0.06819
alpha (deg) | Cl | Cd | Cm | Cl/Cd
-13 | -0.064 | 0.08604 | -0.018 | -0.747
-12.5 | -0.061 | 0.08046 | -0.018 | -0.764
-12 | -0.087 | 0.07809 | -0.017 | -1.108
-11.5 | -0.179 | 0.07292 | -0.018 | -2.457
-11 | -0.237 | 0.06788 | -0.018 | -3.49
-10.5 | -0.287 | 0.06269 | -0.019 | -4.571
-10 | -0.33 | 0.05752 | -0.02 | -5.742
-9.5 | -0.369 | 0.05067 | -0.023 | -7.287
-9 | -0.424 | 0.02774 | -0.029 | -15.285
-8.5 | -0.505 | 0.00732 | -0.036 | -69.042
-8 | -0.516 | 0.00686 | -0.036 | -75.238
-7.5 | -0.516 | 0.00598 | -0.037 | -86.216
-7 | -0.503 | 0.0058 | -0.037 | -86.852
-6.5 | -0.481 | 0.00559 | -0.037 | -85.954
-6 | -0.448 | 0.0054 | -0.038 | -83.03
-5.5 | -0.409 | 0.00524 | -0.038 | -77.921
-5 | -0.362 | 0.00507 | -0.038 | -71.435
-4.5 | -0.311 | 0.00493 | -0.039 | -63.071
-4 | -0.256 | 0.00479 | -0.039 | -53.465
-3.5 | -0.199 | 0.00469 | -0.039 | -42.421
-3 | -0.14 | 0.00462 | -0.04 | -30.283
-2.5 | -0.08 | 0.00446 | -0.04 | -17.912
-2 | -0.019 | 0.00434 | -0.04 | -4.477
-1.5 | 0.041 | 0.00426 | -0.041 | 9.64
-1 | 0.102 | 0.0042 | -0.041 | 24.199
-0.5 | 0.162 | 0.00415 | -0.042 | 39.094
0 | 0.223 | 0.00411 | -0.042 | 54.321
0.5 | 0.284 | 0.0041 | -0.042 | 69.199
1 | 0.344 | 0.00411 | -0.043 | 83.758
1.5 | 0.404 | 0.00413 | -0.043 | 97.978
2 | 0.464 | 0.00414 | -0.043 | 112.265
2.5 | 0.524 | 0.00416 | -0.044 | 125.987
3 | 0.584 | 0.00426 | -0.044 | 136.994
3.5 | 0.643 | 0.00427 | -0.045 | 150.708
4 | 0.701 | 0.00446 | -0.045 | 157.222
4.5 | 0.758 | 0.00464 | -0.045 | 163.501
5 | 0.812 | 0.00486 | -0.046 | 167.102
5.5 | 0.864 | 0.00525 | -0.046 | 164.612
6 | 0.909 | 0.00555 | -0.047 | 163.708
6.5 | 0.946 | 0.00582 | -0.047 | 162.431
7 | 0.974 | 0.00614 | -0.047 | 158.592
7.5 | 0.99 | 0.00643 | -0.048 | 154.057
8 | 0.994 | 0.00671 | -0.048 | 148.151
8.5 | 0.984 | 0.00743 | -0.049 | 132.372
9 | 0.958 | 0.00763 | -0.049 | 125.614
9.5 | 0.917 | 0.01106 | -0.049 | 82.862
10 | 0.86 | 0.01185 | -0.05 | 72.575
10.5 | 0.78 | 0.01409 | -0.05 | 55.322
11 | 0.687 | 0.01625 | -0.049 | 42.286
11.5 | 0.493 | 0.07782 | -0.019 | 6.334
12 | 0.451 | 0.044 | -0.042 | 10.242
12.5 | 0.351 | 0.05258 | -0.041 | 6.67
13 | 0.238 | 0.06819 | -0.038 | 3.496

## 110. Re 10M Mach 0.25 (2)
BIGFOIL.COM POLAR EXPORT
DD928416
DD928416 |  |  |  | Cl Max: | 1.4749 | at alpha= | 12.5 | deg
XFOIL ncrit=9 |  |  |  | L/D Max: | 128.388 | at alpha= | 7 | deg
Re: | 10000000 |  |  | Cd Min: | 0.16374 | at alpha= | -15 | deg
Mach: | 0.25 |  |  | Cl=0 at alpha= | -1.716 | deg
|  |  |  | @ Cl=0.1, Cd= | 0.0048415
|  |  |  | @ Cl=0.4, Cd= | 0.0046064
|  |  |  | @ Cl=0.6, Cd= | 0.0050574
alpha (deg) | Cl | Cd | Cm | Cl/Cd
-15 | -0.4792 | 0.16374 | 0.0192 | -2.9266
-14.5 | -0.4672 | 0.15774 | 0.015 | -2.9618
-14 | -0.4573 | 0.15201 | 0.0107 | -3.0084
-12.5 | -0.7701 | 0.09308 | -0.0121 | -8.2735
-12 | -0.8198 | 0.07558 | -0.0241 | -10.8468
-11.5 | -0.8443 | 0.05995 | -0.0389 | -14.0834
-11 | -0.8757 | 0.04574 | -0.0512 | -19.1452
-10.5 | -0.9148 | 0.03322 | -0.051 | -27.5376
-10 | -0.9325 | 0.02021 | -0.0491 | -46.1405
-9.5 | -0.8902 | 0.01428 | -0.0491 | -62.3389
-9 | -0.8266 | 0.0116 | -0.0504 | -71.2586
-8.5 | -0.7648 | 0.01091 | -0.0501 | -70.1008
-8 | -0.7107 | 0.01006 | -0.0485 | -70.6461
-7.5 | -0.6554 | 0.00947 | -0.0471 | -69.208
-7 | -0.5999 | 0.0089 | -0.0458 | -67.4045
-6.5 | -0.5438 | 0.00833 | -0.0448 | -65.2821
-6 | -0.491 | 0.00698 | -0.0432 | -70.3438
-5.5 | -0.435 | 0.00634 | -0.0422 | -68.612
-5 | -0.3782 | 0.00594 | -0.0415 | -63.67
-4.5 | -0.3208 | 0.00569 | -0.0409 | -56.3796
-4 | -0.2628 | 0.00558 | -0.0406 | -47.0968
-3.5 | -0.205 | 0.00547 | -0.0403 | -37.4771
-3 | -0.1473 | 0.00535 | -0.04 | -27.5327
-2.5 | -0.09 | 0.00518 | -0.0398 | -17.3745
-2 | -0.0326 | 0.00507 | -0.0396 | -6.43
-1.5 | 0.0248 | 0.00497 | -0.0395 | 4.9899
-1 | 0.0819 | 0.00487 | -0.0393 | 16.8172
-0.5 | 0.1391 | 0.00478 | -0.0393 | 29.1004
0 | 0.1963 | 0.00473 | -0.0392 | 41.5011
0.5 | 0.2533 | 0.00469 | -0.0391 | 54.0085
1 | 0.3103 | 0.00468 | -0.0391 | 66.3034
1.5 | 0.3667 | 0.00463 | -0.0389 | 79.2009
2 | 0.4232 | 0.00459 | -0.0388 | 92.2004
2.5 | 0.4792 | 0.00463 | -0.0385 | 103.4989
3 | 0.5363 | 0.00478 | -0.0383 | 112.1967
3.5 | 0.5934 | 0.00502 | -0.038 | 118.2072
4 | 0.6498 | 0.00534 | -0.0377 | 121.6854
4.5 | 0.7057 | 0.00573 | -0.0372 | 123.1588
5 | 0.762 | 0.00609 | -0.0367 | 125.1232
5.5 | 0.8173 | 0.00649 | -0.0359 | 125.9322
6 | 0.8718 | 0.00688 | -0.0349 | 126.7151
6.5 | 0.9238 | 0.00728 | -0.0332 | 126.8956
7 | 0.9873 | 0.00769 | -0.0341 | 128.3875
7.5 | 1.0431 | 0.00818 | -0.0332 | 127.5183
8 | 1.0983 | 0.00876 | -0.0322 | 125.3767
8.5 | 1.1522 | 0.00948 | -0.0308 | 121.5401
9 | 1.2038 | 0.01047 | -0.029 | 114.9761
9.5 | 1.2508 | 0.01194 | -0.0264 | 104.7571
10 | 1.3012 | 0.01295 | -0.0244 | 100.4788
10.5 | 1.3468 | 0.01439 | -0.0217 | 93.5928
11 | 1.3922 | 0.01574 | -0.0189 | 88.4498
11.5 | 1.4374 | 0.01697 | -0.0161 | 84.7024
12 | 1.4657 | 0.01943 | -0.0112 | 75.4349
12.5 | 1.4749 | 0.02249 | -0.0039 | 65.5803
13 | 1.4521 | 0.026 | 0.0068 | 55.85
13.5 | 1.4304 | 0.03067 | 0.0132 | 46.6384
14 | 1.3944 | 0.03824 | 0.0153 | 36.4644
14.5 | 1.3605 | 0.04838 | 0.0119 | 28.1211
15 | 1.3227 | 0.06186 | 0.0038 | 21.3822
15.5 | 1.2837 | 0.07758 | -0.0062 | 16.5468
16 | 1.2475 | 0.09375 | -0.0161 | 13.3067
16.5 | 1.2048 | 0.11178 | -0.027 | 10.7783
17 | 1.1427 | 0.13477 | -0.0413 | 8.4789
17.5 | 1.0964 | 0.1558 | -0.0546 | 7.0372

## 111. Re 10M Mach 0.50 (1)
BIGFOIL.COM POLAR EXPORT
DD928416
DD928416 |  |  |  | Cl Max: | 1.153 | at alpha= | 20 | deg
JavaFoil+Calcfoil stall+Eppler ext transition |  |  |  | L/D Max: | 163.755 | at alpha= | 4.5 | deg
Re: | 10000000 |  |  | Cd Min: | 0.00422 | at alpha= | 0.5 | deg
Mach: | 0.5 |  |  | Cl=0 at alpha= | -1.8382 | deg
|  |  |  | @ Cl=0.1, Cd= | 0.0042924
|  |  |  | @ Cl=0.4, Cd= | 0.0042494
|  |  |  | @ Cl=0.6, Cd= | 0.0044255
alpha (deg) | Cl | Cd | Cm | Cl/Cd
-20 | -1 | 0.14577 | -0.021 | -6.862
-19.5 | -0.972 | 0.1422 | -0.021 | -6.834
-19 | -0.944 | 0.13771 | -0.021 | -6.854
-18.5 | -0.914 | 0.13456 | -0.02 | -6.795
-18 | -0.887 | 0.13093 | -0.02 | -6.777
-17.5 | -0.861 | 0.13577 | -0.02 | -6.339
-17 | -0.836 | 0.12357 | -0.021 | -6.767
-16.5 | -0.809 | 0.11734 | -0.021 | -6.894
-16 | -0.78 | 0.11273 | -0.021 | -6.921
-15.5 | -0.752 | 0.10892 | -0.021 | -6.906
-15 | -0.724 | 0.1045 | -0.02 | -6.925
-14.5 | -0.695 | 0.1002 | -0.02 | -6.933
-14 | -0.667 | 0.09712 | -0.02 | -6.872
-13.5 | -0.64 | 0.09338 | -0.02 | -6.855
-13 | -0.613 | 0.09262 | -0.02 | -6.622
-12.5 | -0.586 | 0.08734 | -0.02 | -6.71
-12 | -0.558 | 0.08237 | -0.02 | -6.777
-11.5 | -0.53 | 0.07784 | -0.02 | -6.812
-11 | -0.503 | 0.07179 | -0.02 | -7.012
-10.5 | -0.477 | 0.06543 | -0.021 | -7.283
-10 | -0.449 | 0.0611 | -0.021 | -7.353
-9.5 | -0.42 | 0.06814 | -0.019 | -6.16
-9 | -0.393 | 0.05995 | -0.02 | -6.553
-8.5 | -0.367 | 0.05332 | -0.022 | -6.88
-8 | -0.343 | 0.04563 | -0.025 | -7.519
-7.5 | -0.384 | 0.00906 | -0.041 | -42.392
-7 | -0.35 | 0.00681 | -0.041 | -51.434
-6.5 | -0.255 | 0.04537 | -0.018 | -5.616
-6 | -0.234 | 0.03405 | -0.028 | -6.869
-5.5 | -0.249 | 0.00564 | -0.042 | -44.073
-5 | -0.355 | 0.00546 | -0.043 | -64.949
-4.5 | -0.33 | 0.0052 | -0.043 | -63.523
-4 | -0.28 | 0.00498 | -0.044 | -56.263
-3.5 | -0.22 | 0.00483 | -0.044 | -45.639
-3 | -0.156 | 0.00472 | -0.044 | -33.037
-2.5 | -0.089 | 0.00458 | -0.045 | -19.46
-2 | -0.022 | 0.00443 | -0.045 | -4.907
-1.5 | 0.046 | 0.00434 | -0.046 | 10.58
-1 | 0.114 | 0.00428 | -0.046 | 26.549
-0.5 | 0.181 | 0.00425 | -0.046 | 42.638
0 | 0.249 | 0.00423 | -0.047 | 58.997
0.5 | 0.317 | 0.00422 | -0.047 | 75.146
1 | 0.384 | 0.00424 | -0.048 | 90.595
1.5 | 0.452 | 0.00428 | -0.048 | 105.583
2 | 0.519 | 0.00433 | -0.049 | 119.933
2.5 | 0.586 | 0.0044 | -0.049 | 133.181
3 | 0.652 | 0.00452 | -0.049 | 144.084
3.5 | 0.717 | 0.00464 | -0.05 | 154.704
4 | 0.781 | 0.0049 | -0.05 | 159.583
4.5 | 0.842 | 0.00514 | -0.051 | 163.755
5 | 0.897 | 0.00552 | -0.051 | 162.511
5.5 | 0.944 | 0.006 | -0.052 | 157.303
6 | 0.962 | 0.00656 | -0.052 | 146.686
6.5 | 0.916 | 0.00718 | -0.053 | 127.56
7 | 0.592 | 0.0116 | -0.053 | 51.028
7.5 | 0.625 | 0.01199 | -0.053 | 52.094
8 | 0.657 | 0.01341 | -0.054 | 49.01
8.5 | 0.589 | 0.04059 | -0.042 | 14.506
9 | 0.581 | 0.06641 | -0.025 | 8.742
9.5 | 0.702 | 0.02309 | -0.051 | 30.384
10 | 0.644 | 0.06285 | -0.035 | 10.254
10.5 | 0.665 | 0.07217 | -0.032 | 9.22
11 | 0.688 | 0.0815 | -0.03 | 8.446
11.5 | 0.713 | 0.08088 | -0.03 | 8.819
12 | 0.744 | 0.08247 | -0.033 | 9.017
12.5 | 0.774 | 0.08436 | -0.036 | 9.181
13 | 0.801 | 0.09016 | -0.036 | 8.88
13.5 | 0.818 | 0.09538 | -0.033 | 8.579
14 | 0.847 | 0.09829 | -0.035 | 8.615
14.5 | 0.877 | 0.09987 | -0.037 | 8.785
15 | 0.909 | 0.10095 | -0.039 | 9.003
15.5 | 0.936 | 0.10598 | -0.04 | 8.83
16 | 0.96 | 0.11378 | -0.04 | 8.437
16.5 | 0.976 | 0.11722 | -0.038 | 8.328
17 | 1.006 | 0.11912 | -0.039 | 8.441
17.5 | 1.036 | 0.12077 | -0.041 | 8.58
18 | 1.068 | 0.12115 | -0.043 | 8.815
18.5 | 1.097 | 0.12345 | -0.044 | 8.886
19 | 1.122 | 0.12914 | -0.045 | 8.692
19.5 | 1.144 | 0.13954 | -0.044 | 8.197
20 | 1.153 | 0.16572 | -0.041 | 6.957

## 112. Re 10M Mach 0.50 (2)
BIGFOIL.COM POLAR EXPORT
DD928416
DD928416 |  |  |  | Cl Max: | 1.1608 | at alpha= | 7.5 | deg
XFOIL ncrit=9 |  |  |  | L/D Max: | 130.829 | at alpha= | 4.5 | deg
Re: | 10000000 |  |  | Cd Min: | 0.2786 | at alpha= | -20 | deg
Mach: | 0.5 |  |  | Cl=0 at alpha= | -1.7057 | deg
|  |  |  | @ Cl=0.1, Cd= | 0.0049501
|  |  |  | @ Cl=0.4, Cd= | 0.004759
|  |  |  | @ Cl=0.6, Cd= | 0.0049832
alpha (deg) | Cl | Cd | Cm | Cl/Cd
-20 | -0.8426 | 0.2786 | 0.0739 | -3.0244
-19.5 | -0.8211 | 0.27017 | 0.069 | -3.0392
-19 | -0.7997 | 0.26182 | 0.0643 | -3.0544
-18.5 | -0.7785 | 0.25336 | 0.0596 | -3.0727
-18 | -0.7575 | 0.24493 | 0.055 | -3.0927
-17.5 | -0.7376 | 0.23632 | 0.0505 | -3.1212
-17 | -0.718 | 0.22776 | 0.0461 | -3.1524
-16.5 | -0.6984 | 0.21909 | 0.0419 | -3.1877
-16 | -0.6798 | 0.21002 | 0.0377 | -3.2368
-15.5 | -0.6608 | 0.2018 | 0.0338 | -3.2745
-15 | -0.6418 | 0.19364 | 0.0298 | -3.3144
-14.5 | -0.6229 | 0.18609 | 0.0262 | -3.3473
-14 | -0.6033 | 0.17845 | 0.0228 | -3.3808
-13.5 | -0.5861 | 0.17036 | 0.0193 | -3.4404
-13 | -0.5704 | 0.16209 | 0.0158 | -3.519
-12.5 | -0.5556 | 0.15396 | 0.0126 | -3.6087
-12 | -0.5419 | 0.14563 | 0.0093 | -3.7211
-11.5 | -0.533 | 0.13668 | 0.0058 | -3.8996
-11 | -0.5237 | 0.1279 | 0.0024 | -4.0946
-10.5 | -0.5148 | 0.11936 | -0.0009 | -4.313
-10 | -0.5085 | 0.11035 | -0.0046 | -4.6081
-9.5 | -0.5089 | 0.10008 | -0.0089 | -5.0849
-9 | -0.5056 | 0.09117 | -0.013 | -5.5457
-8.5 | -0.5099 | 0.08104 | -0.0182 | -6.292
-8 | -0.5133 | 0.07165 | -0.0237 | -7.164
-7 | -0.4769 | 0.04179 | -0.0686 | -11.4118
-6.5 | -0.4907 | 0.03288 | -0.0669 | -14.924
-6 | -0.4872 | 0.02379 | -0.0639 | -20.4792
-5.5 | -0.4736 | 0.0146 | -0.059 | -32.4384
-5 | -0.4313 | 0.00912 | -0.0543 | -47.2917
-4.5 | -0.3716 | 0.00685 | -0.0507 | -54.2482
-4 | -0.3056 | 0.006 | -0.0485 | -50.9333
-3.5 | -0.238 | 0.0057 | -0.0471 | -41.7544
-3 | -0.1706 | 0.00553 | -0.0461 | -30.8499
-2.5 | -0.1041 | 0.00538 | -0.0453 | -19.3494
-2 | -0.0385 | 0.0052 | -0.0447 | -7.4038
-1.5 | 0.0269 | 0.00508 | -0.0442 | 5.2953
-1 | 0.092 | 0.00496 | -0.0439 | 18.5484
-0.5 | 0.1567 | 0.00488 | -0.0436 | 32.1107
0 | 0.2214 | 0.00482 | -0.0434 | 45.9336
0.5 | 0.2859 | 0.00479 | -0.0431 | 59.6868
1 | 0.3504 | 0.00479 | -0.0429 | 73.1524
1.5 | 0.4144 | 0.00475 | -0.0425 | 87.2421
2 | 0.4786 | 0.0047 | -0.0421 | 101.8298
2.5 | 0.5423 | 0.00479 | -0.0414 | 113.215
3 | 0.608 | 0.00501 | -0.0407 | 121.3573
3.5 | 0.6734 | 0.00533 | -0.0399 | 126.3415
4 | 0.7391 | 0.00569 | -0.0388 | 129.8946
4.5 | 0.8046 | 0.00615 | -0.0374 | 130.8293
5 | 0.8698 | 0.00669 | -0.0356 | 130.0149
5.5 | 0.9346 | 0.00724 | -0.0332 | 129.0884
6 | 1 | 0.00776 | -0.0304 | 128.866
6.5 | 1.0624 | 0.00844 | -0.0262 | 125.8768
7 | 1.129 | 0.01025 | -0.0225 | 110.1463
7.5 | 1.1608 | 0.01413 | -0.0135 | 82.1515
8 | 1.1599 | 0.02003 | -0.0027 | 57.9081
8.5 | 1.1255 | 0.02547 | 0.0099 | 44.1892
9 | 1.0827 | 0.03198 | 0.017 | 33.8555
9.5 | 1.043 | 0.04148 | 0.0149 | 25.1446
10 | 1.011 | 0.0542 | 0.0057 | 18.6531
10.5 | 0.9847 | 0.06856 | -0.005 | 14.3626
11 | 0.9588 | 0.08313 | -0.0139 | 11.5337
11.5 | 0.9337 | 0.0973 | -0.0221 | 9.5961
12 | 0.9136 | 0.11128 | -0.0307 | 8.2099
12.5 | 0.9002 | 0.12502 | -0.0391 | 7.2004

## 113. Re 12M Mach 0.00 (1)
BIGFOIL.COM POLAR EXPORT
DD928416
DD928416 |  |  |  | Cl Max: | 1.023 | at alpha= | 9 | deg
JavaFoil+Calcfoil stall+Eppler ext transition |  |  |  | L/D Max: | 165.49 | at alpha= | 6.5 | deg
Re: | 12000000 |  |  | Cd Min: | 0.00416 | at alpha= | 0.5 | deg
Mach: | 0 |  |  | Cl=0 at alpha= | -1.839 | deg
|  |  |  | @ Cl=0.1, Cd= | 0.0042583
|  |  |  | @ Cl=0.4, Cd= | 0.0041976
|  |  |  | @ Cl=0.6, Cd= | 0.0043902
alpha (deg) | Cl | Cd | Cm | Cl/Cd
-14.5 | -0.35 | 0.09481 | -0.017 | -3.694
-14 | -0.369 | 0.08898 | -0.018 | -4.142
-13.5 | -0.387 | 0.08366 | -0.018 | -4.624
-13 | -0.405 | 0.07827 | -0.019 | -5.178
-12.5 | -0.423 | 0.07335 | -0.019 | -5.766
-12 | -0.441 | 0.06698 | -0.02 | -6.587
-11.5 | -0.456 | 0.0636 | -0.02 | -7.165
-11 | -0.472 | 0.05703 | -0.022 | -8.267
-10.5 | -0.515 | 0.03011 | -0.028 | -17.096
-10 | -0.59 | 0.00955 | -0.034 | -61.8
-9.5 | -0.594 | 0.00747 | -0.034 | -79.49
-9 | -0.591 | 0.00705 | -0.034 | -83.876
-8.5 | -0.583 | 0.00611 | -0.035 | -95.395
-8 | -0.568 | 0.00595 | -0.035 | -95.507
-7.5 | -0.547 | 0.00579 | -0.035 | -94.438
-7 | -0.52 | 0.00557 | -0.036 | -93.25
-6.5 | -0.486 | 0.00539 | -0.036 | -90.19
-6 | -0.447 | 0.00527 | -0.036 | -84.756
-5.5 | -0.403 | 0.0051 | -0.037 | -78.964
-5 | -0.355 | 0.00498 | -0.037 | -71.207
-4.5 | -0.303 | 0.00485 | -0.037 | -62.44
-4 | -0.249 | 0.00475 | -0.038 | -52.367
-3.5 | -0.193 | 0.00467 | -0.038 | -41.265
-3 | -0.136 | 0.00461 | -0.038 | -29.412
-2.5 | -0.077 | 0.00446 | -0.039 | -17.339
-2 | -0.019 | 0.0044 | -0.039 | -4.283
-1.5 | 0.04 | 0.00433 | -0.039 | 9.192
-1 | 0.098 | 0.00426 | -0.04 | 23.107
-0.5 | 0.157 | 0.00421 | -0.04 | 37.279
0 | 0.216 | 0.00419 | -0.041 | 51.529
0.5 | 0.275 | 0.00416 | -0.041 | 66.026
1 | 0.333 | 0.00417 | -0.041 | 79.893
1.5 | 0.391 | 0.00419 | -0.042 | 93.521
2 | 0.45 | 0.00424 | -0.042 | 105.965
2.5 | 0.508 | 0.00427 | -0.042 | 118.831
3 | 0.565 | 0.00436 | -0.043 | 129.78
3.5 | 0.623 | 0.00441 | -0.043 | 141.297
4 | 0.68 | 0.00452 | -0.044 | 150.24
4.5 | 0.735 | 0.0046 | -0.044 | 159.614
5 | 0.788 | 0.00477 | -0.044 | 165.128
5.5 | 0.84 | 0.00511 | -0.045 | 164.418
6 | 0.886 | 0.00536 | -0.045 | 165.252
6.5 | 0.926 | 0.0056 | -0.045 | 165.49
7 | 0.961 | 0.00583 | -0.046 | 164.698
7.5 | 0.989 | 0.00609 | -0.046 | 162.365
8 | 1.008 | 0.00633 | -0.047 | 159.203
8.5 | 1.02 | 0.00676 | -0.047 | 150.89
9 | 1.023 | 0.00702 | -0.047 | 145.759
9.5 | 1.018 | 0.00733 | -0.048 | 138.787
10 | 1.005 | 0.0077 | -0.048 | 130.418
10.5 | 0.984 | 0.011 | -0.049 | 89.451
11 | 0.957 | 0.01167 | -0.049 | 81.994
11.5 | 0.916 | 0.01353 | -0.049 | 67.754
12 | 0.874 | 0.01476 | -0.049 | 59.198
12.5 | 0.824 | 0.01685 | -0.049 | 48.893
13 | 0.767 | 0.02139 | -0.048 | 35.85
13.5 | 0.703 | 0.03102 | -0.046 | 22.657
14 | 0.647 | 0.04176 | -0.044 | 15.494

## 114. Re 12M Mach 0.00 (2)
BIGFOIL.COM POLAR EXPORT
DD928416
DD928416 |  |  |  | Cl Max: | 1.7829 | at alpha= | 18 | deg
XFOIL ncrit=9 |  |  |  | L/D Max: | 133.201 | at alpha= | 7.5 | deg
Re: | 12000000 |  |  | Cd Min: | 0.05423 | at alpha= | 20 | deg
Mach: | 0 |  |  | Cl=0 at alpha= | -1.7139 | deg
|  |  |  | @ Cl=0.1, Cd= | 0.0048133
|  |  |  | @ Cl=0.4, Cd= | 0.0046826
|  |  |  | @ Cl=0.6, Cd= | 0.0050636
alpha (deg) | Cl | Cd | Cm | Cl/Cd
-16 | -1.3133 | 0.03548 | -0.0563 | -37.0152
-15.5 | -1.3792 | 0.02607 | -0.0516 | -52.9037
-15 | -1.3541 | 0.02377 | -0.0491 | -56.9668
-14.5 | -1.3339 | 0.02055 | -0.046 | -64.91
-14 | -1.3042 | 0.01807 | -0.0433 | -72.1749
-12.5 | -1.1933 | 0.01234 | -0.0364 | -96.7018
-12 | -1.1424 | 0.01157 | -0.036 | -98.7381
-11.5 | -1.0843 | 0.01096 | -0.0371 | -98.9325
-11 | -1.0256 | 0.01039 | -0.0383 | -98.7103
-10.5 | -0.9662 | 0.00983 | -0.0396 | -98.2909
-10 | -0.9066 | 0.00937 | -0.0408 | -96.7556
-9.5 | -0.8427 | 0.00917 | -0.0428 | -91.8975
-9 | -0.7892 | 0.00869 | -0.0426 | -90.817
-8.5 | -0.7358 | 0.00859 | -0.0422 | -85.6577
-8 | -0.6838 | 0.00817 | -0.0416 | -83.6965
-7.5 | -0.6311 | 0.00782 | -0.041 | -80.7033
-7 | -0.5777 | 0.00748 | -0.0406 | -77.2326
-6.5 | -0.5242 | 0.00709 | -0.0402 | -73.9351
-6 | -0.4712 | 0.0065 | -0.0397 | -72.4923
-5.5 | -0.4178 | 0.00604 | -0.0392 | -69.1722
-5 | -0.3635 | 0.00571 | -0.0389 | -63.6602
-4.5 | -0.3085 | 0.00551 | -0.0387 | -55.9891
-3.5 | -0.1977 | 0.00535 | -0.0385 | -36.9533
-3 | -0.1424 | 0.00522 | -0.0384 | -27.2797
-2.5 | -0.0871 | 0.0051 | -0.0383 | -17.0784
-2 | -0.0317 | 0.005 | -0.0382 | -6.34
-1.5 | 0.0237 | 0.00491 | -0.0382 | 4.8269
-1 | 0.0789 | 0.00484 | -0.0381 | 16.3017
-0.5 | 0.1343 | 0.00477 | -0.0381 | 28.1551
0 | 0.1896 | 0.00473 | -0.0381 | 40.0846
0.5 | 0.2447 | 0.00471 | -0.0381 | 51.9533
1 | 0.2999 | 0.00471 | -0.038 | 63.673
2 | 0.4095 | 0.00468 | -0.038 | 87.5
2.5 | 0.464 | 0.00469 | -0.0379 | 98.9339
3 | 0.5182 | 0.00474 | -0.0377 | 109.3249
3.5 | 0.5732 | 0.00491 | -0.0376 | 116.7413
4 | 0.6273 | 0.00522 | -0.0374 | 120.1724
4.5 | 0.6812 | 0.00554 | -0.0371 | 122.9603
5 | 0.7353 | 0.00585 | -0.0369 | 125.6923
5.5 | 0.7888 | 0.00621 | -0.0366 | 127.0209
6 | 0.842 | 0.00651 | -0.0362 | 129.3395
6.5 | 0.8934 | 0.00687 | -0.0354 | 130.0437
7.5 | 1.003 | 0.00753 | -0.0355 | 133.2005
8 | 1.055 | 0.00804 | -0.035 | 131.2189
8.5 | 1.1065 | 0.00858 | -0.0344 | 128.9627
9 | 1.1566 | 0.00928 | -0.0336 | 124.6336
9.5 | 1.2071 | 0.00986 | -0.033 | 122.4239
10 | 1.2571 | 0.01046 | -0.0323 | 120.1816
10.5 | 1.3052 | 0.01124 | -0.0313 | 116.121
11 | 1.3535 | 0.01192 | -0.0304 | 113.5487
11.5 | 1.4026 | 0.01244 | -0.0298 | 112.7492
12 | 1.4488 | 0.01322 | -0.0286 | 109.5915
12.5 | 1.4945 | 0.01397 | -0.0275 | 106.9792
13 | 1.5391 | 0.01473 | -0.0262 | 104.4874
13.5 | 1.583 | 0.01547 | -0.0249 | 102.3271
14 | 1.624 | 0.01637 | -0.0232 | 99.2059
14.5 | 1.6629 | 0.01732 | -0.0211 | 96.0104
15 | 1.7004 | 0.0182 | -0.019 | 93.4286
15.5 | 1.7293 | 0.01949 | -0.0156 | 88.7276
16 | 1.7457 | 0.02055 | -0.0098 | 84.9489
16.5 | 1.7602 | 0.02189 | -0.0045 | 80.4111
17 | 1.7665 | 0.02397 | 0.0007 | 73.6963
17.5 | 1.7748 | 0.02629 | 0.0047 | 67.5086
18 | 1.7829 | 0.02898 | 0.0076 | 61.5217
18.5 | 1.7822 | 0.03285 | 0.0098 | 54.2527
19 | 1.7756 | 0.03798 | 0.0106 | 46.7509
19.5 | 1.7609 | 0.04487 | 0.0097 | 39.2445
20 | 1.7354 | 0.05423 | 0.0063 | 32.0007

## 115. Re 12M Mach 0.10 (1)
BIGFOIL.COM POLAR EXPORT
DD928416
DD928416 |  |  |  | Cl Max: | 1.017 | at alpha= | 8.5 | deg
JavaFoil+Calcfoil stall+Eppler ext transition |  |  |  | L/D Max: | 167.194 | at alpha= | 6.5 | deg
Re: | 12000000 |  |  | Cd Min: | 0.00415 | at alpha= | 0.5 | deg
Mach: | 0.1 |  |  | Cl=0 at alpha= | -1.839 | deg
|  |  |  | @ Cl=0.1, Cd= | 0.0042292
|  |  |  | @ Cl=0.4, Cd= | 0.0041924
|  |  |  | @ Cl=0.6, Cd= | 0.0043686
alpha (deg) | Cl | Cd | Cm | Cl/Cd
-14 | -0.328 | 0.09088 | -0.017 | -3.61
-13.5 | -0.349 | 0.08532 | -0.018 | -4.088
-13 | -0.37 | 0.07923 | -0.019 | -4.672
-12.5 | -0.39 | 0.07493 | -0.019 | -5.209
-12 | -0.41 | 0.07096 | -0.019 | -5.774
-11.5 | -0.429 | 0.06578 | -0.02 | -6.515
-11 | -0.447 | 0.05974 | -0.021 | -7.48
-10.5 | -0.474 | 0.04458 | -0.025 | -10.634
-10 | -0.557 | 0.01084 | -0.033 | -51.415
-9.5 | -0.579 | 0.00759 | -0.034 | -76.296
-9 | -0.58 | 0.00711 | -0.035 | -81.609
-8.5 | -0.575 | 0.00613 | -0.035 | -93.748
-8 | -0.563 | 0.00597 | -0.035 | -94.352
-7.5 | -0.544 | 0.00581 | -0.036 | -93.635
-7 | -0.518 | 0.00561 | -0.036 | -92.402
-6.5 | -0.486 | 0.00543 | -0.036 | -89.532
-6 | -0.447 | 0.00525 | -0.037 | -85.254
-5.5 | -0.404 | 0.00512 | -0.037 | -78.918
-5 | -0.356 | 0.00498 | -0.037 | -71.399
-4.5 | -0.304 | 0.00485 | -0.038 | -62.679
-4 | -0.25 | 0.00475 | -0.038 | -52.58
-3.5 | -0.194 | 0.00465 | -0.038 | -41.647
-3 | -0.136 | 0.0046 | -0.039 | -29.63
-2.5 | -0.078 | 0.00443 | -0.039 | -17.551
-2 | -0.019 | 0.00437 | -0.039 | -4.336
-1.5 | 0.04 | 0.00428 | -0.04 | 9.334
-1 | 0.099 | 0.00423 | -0.04 | 23.372
-0.5 | 0.158 | 0.00418 | -0.04 | 37.78
0 | 0.217 | 0.00416 | -0.041 | 52.233
0.5 | 0.276 | 0.00415 | -0.041 | 66.564
1 | 0.335 | 0.00416 | -0.042 | 80.448
1.5 | 0.393 | 0.00419 | -0.042 | 93.96
2 | 0.452 | 0.00421 | -0.042 | 107.464
2.5 | 0.51 | 0.00423 | -0.043 | 120.671
3 | 0.568 | 0.00433 | -0.043 | 131.293
3.5 | 0.626 | 0.0044 | -0.043 | 142.275
4 | 0.683 | 0.00448 | -0.044 | 152.37
4.5 | 0.738 | 0.00457 | -0.044 | 161.715
5 | 0.792 | 0.00477 | -0.045 | 165.908
5.5 | 0.844 | 0.00508 | -0.045 | 166.106
6 | 0.889 | 0.00537 | -0.045 | 165.628
6.5 | 0.929 | 0.00556 | -0.046 | 167.194
7 | 0.963 | 0.0058 | -0.046 | 166.067
7.5 | 0.99 | 0.00606 | -0.046 | 163.399
8 | 1.008 | 0.00632 | -0.047 | 159.551
8.5 | 1.017 | 0.00675 | -0.047 | 150.711
9 | 1.017 | 0.00707 | -0.048 | 143.875
9.5 | 1.008 | 0.00739 | -0.048 | 136.438
10 | 0.99 | 0.00771 | -0.048 | 128.478
10.5 | 0.964 | 0.01115 | -0.049 | 86.528
11 | 0.932 | 0.01187 | -0.049 | 78.528
11.5 | 0.884 | 0.01391 | -0.049 | 63.539
12 | 0.834 | 0.0154 | -0.049 | 54.151
12.5 | 0.779 | 0.01775 | -0.048 | 43.912
13 | 0.709 | 0.02574 | -0.047 | 27.528
13.5 | 0.637 | 0.04072 | -0.044 | 15.644

## 116. Re 12M Mach 0.10 (2)
BIGFOIL.COM POLAR EXPORT
DD928416
DD928416 |  |  |  | Cl Max: | 1.7511 | at alpha= | 17.5 | deg
XFOIL ncrit=9 |  |  |  | L/D Max: | 133.004 | at alpha= | 7.5 | deg
Re: | 12000000 |  |  | Cd Min: | 0.10123 | at alpha= | 20 | deg
Mach: | 0.1 |  |  | Cl=0 at alpha= | -1.7136 | deg
|  |  |  | @ Cl=0.1, Cd= | 0.0048178
|  |  |  | @ Cl=0.4, Cd= | 0.0046857
|  |  |  | @ Cl=0.6, Cd= | 0.0050542
alpha (deg) | Cl | Cd | Cm | Cl/Cd
-14.5 | -1.1814 | 0.03739 | -0.0555 | -31.5967
-14 | -1.2528 | 0.02644 | -0.051 | -47.3828
-13.5 | -1.2408 | 0.02197 | -0.0475 | -56.477
-13 | -1.2191 | 0.01813 | -0.044 | -67.2421
-12.5 | -1.1839 | 0.01582 | -0.0414 | -74.8357
-11.5 | -1.0958 | 0.01132 | -0.0388 | -96.8021
-11 | -1.0363 | 0.01066 | -0.0398 | -97.2139
-10.5 | -0.9759 | 0.01005 | -0.0409 | -97.1045
-10 | -0.9153 | 0.00954 | -0.042 | -95.9434
-9.5 | -0.8504 | 0.00931 | -0.0439 | -91.3426
-9 | -0.7958 | 0.00881 | -0.0436 | -90.3292
-8.5 | -0.7417 | 0.00871 | -0.0431 | -85.155
-8 | -0.6891 | 0.00828 | -0.0424 | -83.2246
-7.5 | -0.6358 | 0.00792 | -0.0417 | -80.2778
-7 | -0.5819 | 0.00756 | -0.0412 | -76.9709
-6.5 | -0.5279 | 0.00715 | -0.0408 | -73.8322
-6 | -0.4743 | 0.0066 | -0.0402 | -71.8636
-5.5 | -0.4206 | 0.00609 | -0.0396 | -69.064
-5 | -0.3659 | 0.00574 | -0.0392 | -63.7456
-4.5 | -0.3106 | 0.00552 | -0.039 | -56.2681
-4 | -0.2548 | 0.00545 | -0.0389 | -46.7523
-3.5 | -0.1989 | 0.00535 | -0.0388 | -37.1776
-3 | -0.1433 | 0.00523 | -0.0386 | -27.3996
-2.5 | -0.0877 | 0.0051 | -0.0385 | -17.1961
-2 | -0.0319 | 0.00501 | -0.0384 | -6.3673
-1.5 | 0.0238 | 0.00491 | -0.0384 | 4.8473
-1 | 0.0794 | 0.00484 | -0.0383 | 16.405
-0.5 | 0.135 | 0.00478 | -0.0383 | 28.2427
0 | 0.1907 | 0.00473 | -0.0383 | 40.3171
0.5 | 0.2461 | 0.00471 | -0.0382 | 52.2505
1 | 0.3015 | 0.00471 | -0.0382 | 64.0127
1.5 | 0.3568 | 0.00467 | -0.0382 | 76.4026
2 | 0.4118 | 0.00469 | -0.0381 | 87.8038
2.5 | 0.4665 | 0.00469 | -0.038 | 99.467
3 | 0.5211 | 0.00475 | -0.0378 | 109.7053
3.5 | 0.5764 | 0.00492 | -0.0377 | 117.1545
4 | 0.6309 | 0.00523 | -0.0375 | 120.631
4.5 | 0.6851 | 0.00556 | -0.0372 | 123.2194
5 | 0.7397 | 0.00586 | -0.0369 | 126.2287
5.5 | 0.7935 | 0.00623 | -0.0366 | 127.3676
6 | 0.8471 | 0.00654 | -0.0361 | 129.526
6.5 | 0.8989 | 0.00691 | -0.0353 | 130.0868
7 | 0.9489 | 0.00722 | -0.034 | 131.4266
7.5 | 1.0095 | 0.00759 | -0.0352 | 133.004
8 | 1.062 | 0.00811 | -0.0346 | 130.9494
8.5 | 1.1138 | 0.00869 | -0.0339 | 128.1703
9 | 1.1641 | 0.00942 | -0.033 | 123.5775
9.5 | 1.2152 | 0.01002 | -0.0323 | 121.2774
10 | 1.2656 | 0.01065 | -0.0314 | 118.8357
10.5 | 1.3139 | 0.01147 | -0.0303 | 114.551
11 | 1.3626 | 0.0122 | -0.0293 | 111.6885
11.5 | 1.4122 | 0.01273 | -0.0284 | 110.9348
12 | 1.4586 | 0.01357 | -0.0271 | 107.4871
12.5 | 1.5044 | 0.01437 | -0.0257 | 104.6903
13 | 1.5492 | 0.01519 | -0.0242 | 101.9882
13.5 | 1.5929 | 0.016 | -0.0225 | 99.5563
14 | 1.6332 | 0.01699 | -0.0204 | 96.1271
14.5 | 1.6707 | 0.01805 | -0.0179 | 92.5596
15 | 1.706 | 0.01906 | -0.0151 | 89.5068
15.5 | 1.7216 | 0.02048 | -0.009 | 84.0625
16 | 1.7357 | 0.02184 | -0.0033 | 79.4734
16.5 | 1.7472 | 0.02364 | 0.0018 | 73.9086
17 | 1.7487 | 0.02641 | 0.0067 | 66.2136
17.5 | 1.7511 | 0.02965 | 0.01 | 59.059
18 | 1.7457 | 0.03416 | 0.0122 | 51.1036
19 | 1.6006 | 0.06453 | 0.0021 | 24.804
19.5 | 1.5424 | 0.08238 | -0.0084 | 18.723
20 | 1.4877 | 0.10123 | -0.02 | 14.6962

## 117. Re 12M Mach 0.25 (1)
BIGFOIL.COM POLAR EXPORT
DD928416
DD928416 |  |  |  | Cl Max: | 0.994 | at alpha= | 8 | deg
JavaFoil+Calcfoil stall+Eppler ext transition |  |  |  | L/D Max: | 169.601 | at alpha= | 5 | deg
Re: | 12000000 |  |  | Cd Min: | 0.00412 | at alpha= | 0.5 | deg
Mach: | 0.25 |  |  | Cl=0 at alpha= | -1.8417 | deg
|  |  |  | @ Cl=0.1, Cd= | 0.004192
|  |  |  | @ Cl=0.4, Cd= | 0.06176
|  |  |  | @ Cl=0.6, Cd= | 0.06176
alpha (deg) | Cl | Cd | Cm | Cl/Cd
-13 | -0.064 | 0.0852 | -0.018 | -0.755
-12.5 | -0.061 | 0.08045 | -0.018 | -0.764
-12 | -0.087 | 0.07689 | -0.018 | -1.127
-11.5 | -0.179 | 0.07189 | -0.018 | -2.494
-11 | -0.237 | 0.067 | -0.019 | -3.539
-10.5 | -0.287 | 0.06139 | -0.02 | -4.679
-10 | -0.331 | 0.05659 | -0.021 | -5.848
-9.5 | -0.372 | 0.04804 | -0.024 | -7.738
-9 | -0.475 | 0.00976 | -0.035 | -48.651
-8.5 | -0.505 | 0.00712 | -0.036 | -70.914
-8 | -0.516 | 0.00609 | -0.036 | -84.795
-7.5 | -0.516 | 0.00593 | -0.037 | -86.988
-7 | -0.503 | 0.00573 | -0.037 | -87.875
-6.5 | -0.481 | 0.00552 | -0.037 | -87
-6 | -0.448 | 0.00534 | -0.038 | -83.939
-5.5 | -0.409 | 0.00516 | -0.038 | -79.24
-5 | -0.362 | 0.00499 | -0.038 | -72.535
-4.5 | -0.311 | 0.00485 | -0.039 | -64.076
-4 | -0.256 | 0.00476 | -0.039 | -53.87
-3.5 | -0.199 | 0.00465 | -0.039 | -42.725
-3 | -0.14 | 0.00456 | -0.04 | -30.64
-2.5 | -0.08 | 0.00445 | -0.04 | -17.934
-2 | -0.019 | 0.00436 | -0.04 | -4.467
-1.5 | 0.041 | 0.00425 | -0.041 | 9.666
-1 | 0.102 | 0.00419 | -0.041 | 24.242
-0.5 | 0.162 | 0.00416 | -0.042 | 38.978
0 | 0.223 | 0.00414 | -0.042 | 53.876
0.5 | 0.284 | 0.00412 | -0.042 | 68.788
1 | 0.344 | 0.00413 | -0.043 | 83.358
1.5 | 0.404 | 0.00416 | -0.043 | 97.152
2 | 0.464 | 0.00418 | -0.043 | 111.047
2.5 | 0.524 | 0.00424 | -0.044 | 123.708
3 | 0.584 | 0.00434 | -0.044 | 134.608
3.5 | 0.643 | 0.0044 | -0.045 | 146.007
4 | 0.701 | 0.00451 | -0.045 | 155.497
4.5 | 0.758 | 0.00458 | -0.045 | 165.39
5 | 0.812 | 0.00479 | -0.046 | 169.601
5.5 | 0.864 | 0.00515 | -0.046 | 167.927
6 | 0.909 | 0.00542 | -0.047 | 167.749
6.5 | 0.946 | 0.00568 | -0.047 | 166.577
7 | 0.974 | 0.00599 | -0.047 | 162.625
7.5 | 0.99 | 0.00627 | -0.048 | 157.947
8 | 0.994 | 0.00655 | -0.048 | 151.77
8.5 | 0.984 | 0.00722 | -0.049 | 136.22
9 | 0.958 | 0.00737 | -0.049 | 129.961
9.5 | 0.917 | 0.01071 | -0.049 | 85.629
10 | 0.86 | 0.0115 | -0.05 | 74.759
10.5 | 0.782 | 0.01355 | -0.05 | 57.727
11 | 0.691 | 0.01539 | -0.049 | 44.908
11.5 | 0.493 | 0.07691 | -0.019 | 6.409
12 | 0.463 | 0.0343 | -0.045 | 13.504
12.5 | 0.358 | 0.04402 | -0.043 | 8.129
13 | 0.241 | 0.06176 | -0.039 | 3.907

## 118. Re 12M Mach 0.25 (2)
BIGFOIL.COM POLAR EXPORT
DD928416
DD928416 |  |  |  | Cl Max: | 1.5049 | at alpha= | 12.5 | deg
XFOIL ncrit=9 |  |  |  | L/D Max: | 132.248 | at alpha= | 7 | deg
Re: | 12000000 |  |  | Cd Min: | 0.18216 | at alpha= | -15 | deg
Mach: | 0.25 |  |  | Cl=0 at alpha= | -1.7113 | deg
|  |  |  | @ Cl=0.1, Cd= | 0.0048408
|  |  |  | @ Cl=0.4, Cd= | 0.0047043
|  |  |  | @ Cl=0.6, Cd= | 0.0049906
alpha (deg) | Cl | Cd | Cm | Cl/Cd
-15.5 | -0.4946 | 0.16943 | 0.0233 | -2.9192
-15 | -0.6248 | 0.18216 | 0.0274 | -3.43
-14.5 | -0.6104 | 0.17506 | 0.0242 | -3.4868
-14 | -0.5948 | 0.16801 | 0.0213 | -3.5403
-13.5 | -0.7216 | 0.12057 | 0.0032 | -5.9849
-13 | -0.7842 | 0.09905 | -0.0089 | -7.9172
-12.5 | -0.8198 | 0.08417 | -0.0183 | -9.7398
-12 | -0.855 | 0.06914 | -0.0295 | -12.3662
-11.5 | -0.8746 | 0.05039 | -0.0502 | -17.3566
-11 | -0.923 | 0.03887 | -0.0527 | -23.7458
-10.5 | -0.9677 | 0.02587 | -0.0493 | -37.4063
-10 | -0.9501 | 0.01505 | -0.05 | -63.1296
-9 | -0.8295 | 0.01039 | -0.0504 | -79.8364
-8.5 | -0.7726 | 0.00993 | -0.049 | -77.8046
-8 | -0.7177 | 0.00923 | -0.0473 | -77.7573
-7.5 | -0.6615 | 0.00873 | -0.0461 | -75.7732
-7 | -0.6048 | 0.00823 | -0.045 | -73.4872
-6.5 | -0.5481 | 0.0077 | -0.044 | -71.1818
-6 | -0.4916 | 0.00713 | -0.0431 | -68.9481
-5.5 | -0.4362 | 0.00639 | -0.0421 | -68.2629
-5 | -0.3796 | 0.00589 | -0.0413 | -64.4482
-4.5 | -0.3221 | 0.00559 | -0.0407 | -57.6208
-3 | -0.1483 | 0.00528 | -0.0399 | -28.0871
-2.5 | -0.0908 | 0.00512 | -0.0397 | -17.7344
-2 | -0.0332 | 0.00502 | -0.0395 | -6.6135
-1.5 | 0.0243 | 0.00493 | -0.0394 | 4.929
-1 | 0.0817 | 0.00486 | -0.0393 | 16.8107
-0.5 | 0.139 | 0.0048 | -0.0393 | 28.9583
0.5 | 0.2535 | 0.00472 | -0.0392 | 53.7076
1 | 0.3106 | 0.00472 | -0.0391 | 65.8051
2 | 0.4243 | 0.0047 | -0.0389 | 90.2766
2.5 | 0.4807 | 0.00472 | -0.0387 | 101.8432
3 | 0.5373 | 0.00477 | -0.0385 | 112.6415
3.5 | 0.5946 | 0.00496 | -0.0383 | 119.879
4 | 0.651 | 0.00528 | -0.0379 | 123.2955
4.5 | 0.7071 | 0.00566 | -0.0374 | 124.9293
5 | 0.7636 | 0.006 | -0.037 | 127.2667
5.5 | 0.8198 | 0.00637 | -0.0364 | 128.697
6 | 0.8753 | 0.00674 | -0.0356 | 129.8665
6.5 | 0.9294 | 0.00714 | -0.0344 | 130.1681
7 | 0.9826 | 0.00743 | -0.0329 | 132.2476
7.5 | 1.0453 | 0.00796 | -0.0336 | 131.3191
8 | 1.1005 | 0.00854 | -0.0325 | 128.8642
8.5 | 1.154 | 0.00933 | -0.031 | 123.687
9 | 1.2051 | 0.01037 | -0.0291 | 116.2102
9.5 | 1.2578 | 0.0112 | -0.0275 | 112.3036
10 | 1.3095 | 0.0121 | -0.0257 | 108.2231
10.5 | 1.3572 | 0.01337 | -0.0232 | 101.5108
11 | 1.4048 | 0.01457 | -0.0206 | 96.4173
11.5 | 1.452 | 0.01571 | -0.018 | 92.4252
12 | 1.4858 | 0.01787 | -0.0136 | 83.1449
12.5 | 1.5049 | 0.02075 | -0.0076 | 72.5253
13 | 1.4896 | 0.02402 | 0.0031 | 62.015
13.5 | 1.4693 | 0.02799 | 0.0114 | 52.4937
14 | 1.4343 | 0.03447 | 0.0159 | 41.6101
14.5 | 1.4006 | 0.04328 | 0.0148 | 32.3614
15 | 1.3637 | 0.05532 | 0.0087 | 24.6511
15.5 | 1.3266 | 0.06977 | -0.0004 | 19.0139
16 | 1.293 | 0.08491 | -0.0098 | 15.2279
16.5 | 1.2535 | 0.10191 | -0.0202 | 12.3001
17 | 1.2014 | 0.12205 | -0.0327 | 9.8435
17.5 | 1.1622 | 0.14038 | -0.0442 | 8.279

## 119. Re 12M Mach 0.50 (1)
BIGFOIL.COM POLAR EXPORT
DD928416
DD928416 |  |  |  | Cl Max: | 1.153 | at alpha= | 20 | deg
JavaFoil+Calcfoil stall+Eppler ext transition |  |  |  | L/D Max: | 165.873 | at alpha= | 4.5 | deg
Re: | 12000000 |  |  | Cd Min: | 0.00423 | at alpha= | 0.5 | deg
Mach: | 0.5 |  |  | Cl=0 at alpha= | -1.8382 | deg
|  |  |  | @ Cl=0.1, Cd= | 0.0042882
|  |  |  | @ Cl=0.4, Cd= | 0.0042741
|  |  |  | @ Cl=0.6, Cd= | 0.0044754
alpha (deg) | Cl | Cd | Cm | Cl/Cd
-20 | -1 | 0.14903 | -0.021 | -6.71
-19.5 | -0.972 | 0.14493 | -0.021 | -6.705
-19 | -0.945 | 0.13473 | -0.021 | -7.015
-18.5 | -0.916 | 0.13177 | -0.021 | -6.951
-18 | -0.888 | 0.12704 | -0.02 | -6.986
-17.5 | -0.861 | 0.13587 | -0.02 | -6.335
-17 | -0.837 | 0.12177 | -0.021 | -6.873
-16.5 | -0.81 | 0.11494 | -0.022 | -7.047
-16 | -0.782 | 0.11024 | -0.021 | -7.09
-15.5 | -0.753 | 0.10692 | -0.021 | -7.04
-15 | -0.724 | 0.10275 | -0.021 | -7.051
-14.5 | -0.695 | 0.09958 | -0.02 | -6.984
-14 | -0.668 | 0.09567 | -0.02 | -6.978
-13.5 | -0.64 | 0.0915 | -0.02 | -6.997
-13 | -0.614 | 0.09199 | -0.02 | -6.671
-12.5 | -0.586 | 0.08591 | -0.021 | -6.824
-12 | -0.559 | 0.08145 | -0.02 | -6.857
-11.5 | -0.531 | 0.07667 | -0.02 | -6.922
-11 | -0.504 | 0.07041 | -0.021 | -7.155
-10.5 | -0.477 | 0.06447 | -0.021 | -7.401
-10 | -0.45 | 0.05978 | -0.022 | -7.534
-9.5 | -0.42 | 0.0661 | -0.019 | -6.351
-9 | -0.393 | 0.05919 | -0.02 | -6.642
-8.5 | -0.367 | 0.05255 | -0.022 | -6.989
-8 | -0.345 | 0.04339 | -0.027 | -7.959
-7.5 | -0.384 | 0.0073 | -0.041 | -52.667
-7 | -0.35 | 0.0067 | -0.041 | -52.306
-6.5 | -0.255 | 0.04486 | -0.019 | -5.682
-6 | -0.282 | 0.00818 | -0.042 | -34.537
-5.5 | -0.249 | 0.00556 | -0.042 | -44.715
-5 | -0.355 | 0.0054 | -0.043 | -65.758
-4.5 | -0.33 | 0.00513 | -0.043 | -64.434
-4 | -0.28 | 0.00494 | -0.044 | -56.732
-3.5 | -0.22 | 0.00477 | -0.044 | -46.168
-3 | -0.156 | 0.00466 | -0.044 | -33.428
-2.5 | -0.089 | 0.00451 | -0.045 | -19.748
-2 | -0.022 | 0.00443 | -0.045 | -4.903
-1.5 | 0.046 | 0.00432 | -0.046 | 10.637
-1 | 0.114 | 0.00428 | -0.046 | 26.53
-0.5 | 0.181 | 0.00426 | -0.046 | 42.602
0 | 0.249 | 0.00424 | -0.047 | 58.787
0.5 | 0.317 | 0.00423 | -0.047 | 74.969
1 | 0.384 | 0.00426 | -0.048 | 90.26
1.5 | 0.452 | 0.00432 | -0.048 | 104.62
2 | 0.519 | 0.00437 | -0.049 | 118.785
2.5 | 0.586 | 0.00445 | -0.049 | 131.511
3 | 0.652 | 0.00457 | -0.049 | 142.658
3.5 | 0.717 | 0.00469 | -0.05 | 152.827
4 | 0.781 | 0.00482 | -0.05 | 162.229
4.5 | 0.842 | 0.00508 | -0.051 | 165.873
5 | 0.897 | 0.00542 | -0.051 | 165.671
5.5 | 0.944 | 0.00586 | -0.052 | 161.158
6 | 0.962 | 0.00634 | -0.052 | 151.789
6.5 | 0.916 | 0.00701 | -0.053 | 130.756
7 | 0.592 | 0.0076 | -0.053 | 77.832
7.5 | 0.625 | 0.0116 | -0.053 | 53.851
8 | 0.657 | 0.01295 | -0.054 | 50.74
8.5 | 0.612 | 0.03055 | -0.046 | 20.015
9 | 0.581 | 0.0662 | -0.025 | 8.775
9.5 | 0.714 | 0.01992 | -0.052 | 35.839
10 | 0.65 | 0.05946 | -0.037 | 10.927
10.5 | 0.667 | 0.0707 | -0.033 | 9.43
11 | 0.689 | 0.08079 | -0.031 | 8.524
11.5 | 0.715 | 0.07863 | -0.031 | 9.093
12 | 0.746 | 0.0802 | -0.034 | 9.299
12.5 | 0.777 | 0.0816 | -0.037 | 9.522
13 | 0.802 | 0.08823 | -0.037 | 9.089
13.5 | 0.819 | 0.09397 | -0.033 | 8.716
14 | 0.848 | 0.09604 | -0.035 | 8.832
14.5 | 0.88 | 0.09685 | -0.038 | 9.085
15 | 0.912 | 0.09766 | -0.04 | 9.338
15.5 | 0.938 | 0.10314 | -0.041 | 9.096
16 | 0.962 | 0.11134 | -0.041 | 8.637
16.5 | 0.976 | 0.12411 | -0.037 | 7.862
17 | 1.004 | 0.12705 | -0.039 | 7.901
17.5 | 1.031 | 0.13041 | -0.04 | 7.905
18 | 1.061 | 0.13231 | -0.041 | 8.016
18.5 | 1.088 | 0.1358 | -0.042 | 8.014
19 | 1.115 | 0.14039 | -0.043 | 7.944
19.5 | 1.138 | 0.1492 | -0.043 | 7.629
20 | 1.153 | 0.17947 | -0.041 | 6.423

## 120. Re 12M Mach 0.50 (2)
BIGFOIL.COM POLAR EXPORT
DD928416
DD928416 |  |  |  | Cl Max: | 1.1653 | at alpha= | 7.5 | deg
XFOIL ncrit=9 |  |  |  | L/D Max: | 133.306 | at alpha= | 4.5 | deg
Re: | 12000000 |  |  | Cd Min: | 0.27938 | at alpha= | -20 | deg
Mach: | 0.5 |  |  | Cl=0 at alpha= | -1.7017 | deg
|  |  |  | @ Cl=0.1, Cd= | 0.0049223
|  |  |  | @ Cl=0.4, Cd= | 0.0047924
|  |  |  | @ Cl=0.6, Cd= | 0.0049501
alpha (deg) | Cl | Cd | Cm | Cl/Cd
-20 | -0.846 | 0.27938 | 0.0751 | -3.0281
-19.5 | -0.8243 | 0.27092 | 0.0702 | -3.0426
-19 | -0.8028 | 0.26254 | 0.0654 | -3.0578
-18.5 | -0.7816 | 0.25404 | 0.0607 | -3.0767
-18 | -0.7605 | 0.24555 | 0.0561 | -3.0971
-17.5 | -0.7405 | 0.2369 | 0.0514 | -3.1258
-17 | -0.7207 | 0.22815 | 0.0471 | -3.1589
-16.5 | -0.7012 | 0.21926 | 0.0428 | -3.198
-16 | -0.6824 | 0.21035 | 0.0386 | -3.2441
-15.5 | -0.6635 | 0.20189 | 0.0345 | -3.2864
-15 | -0.6444 | 0.19365 | 0.0306 | -3.3277
-14.5 | -0.6254 | 0.18613 | 0.0269 | -3.36
-14 | -0.6053 | 0.17881 | 0.0235 | -3.3852
-13.5 | -0.588 | 0.1707 | 0.0199 | -3.4446
-13 | -0.572 | 0.1624 | 0.0165 | -3.5222
-12.5 | -0.5571 | 0.15426 | 0.0131 | -3.6114
-12 | -0.5432 | 0.14593 | 0.0098 | -3.7223
-11.5 | -0.531 | 0.13758 | 0.0066 | -3.8596
-11 | -0.5253 | 0.12801 | 0.0028 | -4.1036
-10.5 | -0.5168 | 0.11928 | -0.0006 | -4.3327
-10 | -0.5127 | 0.1097 | -0.0044 | -4.6737
-9.5 | -0.5142 | 0.09923 | -0.0089 | -5.1819
-9 | -0.5116 | 0.09019 | -0.0132 | -5.6725
-8.5 | -0.5145 | 0.08039 | -0.0183 | -6.4
-8 | -0.5149 | 0.07049 | -0.0253 | -7.3046
-7.5 | -0.5072 | 0.05835 | -0.0401 | -8.6924
-7 | -0.4844 | 0.04172 | -0.0675 | -11.6107
-6.5 | -0.4966 | 0.03231 | -0.0665 | -15.3699
-6 | -0.4938 | 0.02294 | -0.0635 | -21.5257
-5.5 | -0.4799 | 0.01371 | -0.0584 | -35.0036
-5 | -0.4351 | 0.00864 | -0.0538 | -50.3588
-4.5 | -0.3742 | 0.00657 | -0.0504 | -56.9559
-4 | -0.3073 | 0.00584 | -0.0482 | -52.6199
-3.5 | -0.2393 | 0.00558 | -0.0469 | -42.8853
-3 | -0.1717 | 0.00544 | -0.046 | -31.5625
-2.5 | -0.1049 | 0.00532 | -0.0452 | -19.718
-2 | -0.0392 | 0.00513 | -0.0446 | -7.6413
-1.5 | 0.0265 | 0.00502 | -0.0442 | 5.2789
-1 | 0.0917 | 0.00493 | -0.0439 | 18.6004
-0.5 | 0.1567 | 0.00487 | -0.0436 | 32.1766
0 | 0.2216 | 0.00482 | -0.0434 | 45.9751
0.5 | 0.2863 | 0.0048 | -0.0432 | 59.6458
1 | 0.3512 | 0.0048 | -0.043 | 73.1667
1.5 | 0.4154 | 0.00479 | -0.0427 | 86.7223
2 | 0.48 | 0.0048 | -0.0423 | 100
2.5 | 0.5439 | 0.00483 | -0.0416 | 112.6087
3 | 0.6093 | 0.00497 | -0.041 | 122.5956
3.5 | 0.6753 | 0.00524 | -0.0402 | 128.874
4 | 0.741 | 0.0056 | -0.0391 | 132.3214
4.5 | 0.8065 | 0.00605 | -0.0377 | 133.3058
5 | 0.8724 | 0.00656 | -0.036 | 132.9878
5.5 | 0.9383 | 0.0071 | -0.0339 | 132.1549
6 | 1.0053 | 0.00756 | -0.0313 | 132.9762
6.5 | 1.0705 | 0.00821 | -0.0277 | 130.3898
7 | 1.1338 | 0.00987 | -0.0231 | 114.8734
7.5 | 1.1653 | 0.01381 | -0.014 | 84.3809
8 | 1.1637 | 0.0198 | -0.0031 | 58.7727
8.5 | 1.13 | 0.02521 | 0.0097 | 44.8235
9 | 1.0868 | 0.03156 | 0.0172 | 34.436
9.5 | 1.0467 | 0.04092 | 0.0155 | 25.5792
10 | 1.0148 | 0.05353 | 0.0063 | 18.9576
10.5 | 0.9885 | 0.0678 | -0.0043 | 14.5796
11 | 0.9628 | 0.08229 | -0.0132 | 11.7001
11.5 | 0.9381 | 0.09637 | -0.0213 | 9.7344
12 | 0.9182 | 0.11023 | -0.0298 | 8.3299
12.5 | 0.9051 | 0.12385 | -0.0382 | 7.308

## 121. Re 14M Mach 0.00 (1)
BIGFOIL.COM POLAR EXPORT
DD928416
DD928416 |  |  |  | Cl Max: | 1.023 | at alpha= | 9 | deg
JavaFoil+Calcfoil stall+Eppler ext transition |  |  |  | L/D Max: | 168.888 | at alpha= | 6.5 | deg
Re: | 14000000 |  |  | Cd Min: | 0.00417 | at alpha= | 0 | deg
Mach: | 0 |  |  | Cl=0 at alpha= | -1.839 | deg
|  |  |  | @ Cl=0.1, Cd= | 0.0042293
|  |  |  | @ Cl=0.4, Cd= | 0.0042246
|  |  |  | @ Cl=0.6, Cd= | 0.0044443
alpha (deg) | Cl | Cd | Cm | Cl/Cd
-14.5 | -0.35 | 0.09414 | -0.017 | -3.723
-14 | -0.369 | 0.08826 | -0.018 | -4.179
-13.5 | -0.388 | 0.08241 | -0.019 | -4.703
-13 | -0.406 | 0.07741 | -0.019 | -5.241
-12.5 | -0.424 | 0.07163 | -0.02 | -5.921
-12 | -0.442 | 0.06531 | -0.021 | -6.775
-11.5 | -0.457 | 0.06242 | -0.021 | -7.317
-11 | -0.473 | 0.0552 | -0.022 | -8.575
-10.5 | -0.552 | 0.01449 | -0.032 | -38.096
-10 | -0.59 | 0.00787 | -0.034 | -74.983
-9.5 | -0.594 | 0.00733 | -0.034 | -80.997
-9 | -0.591 | 0.00625 | -0.034 | -94.634
-8.5 | -0.583 | 0.00606 | -0.035 | -96.198
-8 | -0.568 | 0.00586 | -0.035 | -97.012
-7.5 | -0.547 | 0.00573 | -0.035 | -95.404
-7 | -0.52 | 0.00553 | -0.036 | -93.936
-6.5 | -0.486 | 0.00536 | -0.036 | -90.713
-6 | -0.447 | 0.0052 | -0.036 | -85.998
-5.5 | -0.403 | 0.00507 | -0.037 | -79.4
-5 | -0.355 | 0.00495 | -0.037 | -71.659
-4.5 | -0.303 | 0.00485 | -0.037 | -62.513
-4 | -0.249 | 0.00473 | -0.038 | -52.669
-3.5 | -0.193 | 0.00461 | -0.038 | -41.809
-3 | -0.136 | 0.00457 | -0.038 | -29.639
-2.5 | -0.077 | 0.00446 | -0.039 | -17.339
-2 | -0.019 | 0.00436 | -0.039 | -4.323
-1.5 | 0.04 | 0.0043 | -0.039 | 9.255
-1 | 0.098 | 0.00423 | -0.04 | 23.279
-0.5 | 0.157 | 0.00421 | -0.04 | 37.349
0 | 0.216 | 0.00417 | -0.041 | 51.763
0.5 | 0.275 | 0.00419 | -0.041 | 65.595
1 | 0.333 | 0.00421 | -0.041 | 79.174
1.5 | 0.391 | 0.00422 | -0.042 | 92.81
2 | 0.45 | 0.00425 | -0.042 | 105.709
2.5 | 0.508 | 0.0043 | -0.042 | 117.961
3 | 0.565 | 0.00439 | -0.043 | 128.942
3.5 | 0.623 | 0.00448 | -0.043 | 139.16
4 | 0.68 | 0.00456 | -0.044 | 149.128
4.5 | 0.735 | 0.00466 | -0.044 | 157.661
5 | 0.788 | 0.00474 | -0.044 | 166.197
5.5 | 0.84 | 0.00503 | -0.045 | 166.928
6 | 0.886 | 0.00528 | -0.045 | 167.806
6.5 | 0.926 | 0.00548 | -0.045 | 168.888
7 | 0.961 | 0.00571 | -0.046 | 168.135
7.5 | 0.989 | 0.00596 | -0.046 | 165.95
8 | 1.008 | 0.00621 | -0.047 | 162.492
8.5 | 1.02 | 0.00661 | -0.047 | 154.242
9 | 1.023 | 0.00687 | -0.047 | 148.922
9.5 | 1.018 | 0.00718 | -0.048 | 141.86
10 | 1.005 | 0.00748 | -0.048 | 134.358
10.5 | 0.984 | 0.01071 | -0.049 | 91.867
11 | 0.957 | 0.01136 | -0.049 | 84.269
11.5 | 0.919 | 0.0131 | -0.049 | 70.134
12 | 0.876 | 0.01428 | -0.049 | 61.317
12.5 | 0.827 | 0.01611 | -0.049 | 51.332
13 | 0.772 | 0.01987 | -0.048 | 38.822
13.5 | 0.709 | 0.02794 | -0.046 | 25.39
14 | 0.656 | 0.03612 | -0.045 | 18.166

## 122. Re 14M Mach 0.00 (2)
BIGFOIL.COM POLAR EXPORT
DD928416
DD928416 |  |  |  | Cl Max: | 1.8099 | at alpha= | 18 | deg
XFOIL ncrit=9 |  |  |  | L/D Max: | 136.589 | at alpha= | 7.5 | deg
Re: | 14000000 |  |  | Cd Min: | 0.04168 | at alpha= | 19.5 | deg
Mach: | 0 |  |  | Cl=0 at alpha= | -1.7099 | deg
|  |  |  | @ Cl=0.1, Cd= | 0.0047985
|  |  |  | @ Cl=0.4, Cd= | 0.0047344
|  |  |  | @ Cl=0.6, Cd= | 0.0050442
alpha (deg) | Cl | Cd | Cm | Cl/Cd
-17.5 | -1.4115 | 0.04009 | -0.0548 | -35.2083
-17 | -1.4509 | 0.03099 | -0.0582 | -46.8183
-16.5 | -1.4656 | 0.0268 | -0.0538 | -54.6866
-16 | -1.4508 | 0.02373 | -0.0508 | -61.1378
-15.5 | -1.4291 | 0.02095 | -0.0478 | -68.2148
-15 | -1.3949 | 0.01927 | -0.0456 | -72.3871
-14.5 | -1.3596 | 0.01749 | -0.0435 | -77.7358
-14 | -1.321 | 0.01593 | -0.0416 | -82.9253
-13.5 | -1.279 | 0.01469 | -0.0399 | -87.066
-13 | -1.2361 | 0.01352 | -0.0383 | -91.4275
-12 | -1.1402 | 0.01102 | -0.0369 | -103.4664
-11.5 | -1.0824 | 0.01038 | -0.0379 | -104.2775
-11 | -1.0237 | 0.00981 | -0.039 | -104.3527
-10.5 | -0.9644 | 0.00927 | -0.0402 | -104.0345
-10 | -0.902 | 0.00879 | -0.0421 | -102.6166
-9.5 | -0.8459 | 0.00856 | -0.0424 | -98.8201
-9 | -0.7941 | 0.00814 | -0.0417 | -97.5553
-8.5 | -0.7409 | 0.00799 | -0.0413 | -92.7284
-8 | -0.6883 | 0.00763 | -0.0407 | -90.2097
-7 | -0.581 | 0.00697 | -0.04 | -83.3572
-6.5 | -0.5272 | 0.00663 | -0.0397 | -79.5173
-6 | -0.4732 | 0.00628 | -0.0393 | -75.3503
-5.5 | -0.419 | 0.00599 | -0.039 | -69.9499
-5 | -0.3645 | 0.00569 | -0.0387 | -64.0598
-4.5 | -0.3096 | 0.00544 | -0.0385 | -56.9118
-4 | -0.2541 | 0.00537 | -0.0384 | -47.3184
-3 | -0.1431 | 0.00519 | -0.0383 | -27.5723
-2.5 | -0.0877 | 0.00505 | -0.0382 | -17.3663
-2 | -0.0322 | 0.00496 | -0.0382 | -6.4919
-1.5 | 0.0233 | 0.0049 | -0.0381 | 4.7551
-1 | 0.0787 | 0.00481 | -0.0381 | 16.3617
-0.5 | 0.1342 | 0.00478 | -0.0381 | 28.0753
0 | 0.1896 | 0.00475 | -0.0381 | 39.9158
0.5 | 0.245 | 0.00471 | -0.0381 | 52.017
1 | 0.3001 | 0.00473 | -0.0381 | 63.4461
1.5 | 0.3554 | 0.00471 | -0.0381 | 75.4565
2.5 | 0.4651 | 0.00477 | -0.038 | 97.5052
3 | 0.5192 | 0.00479 | -0.0378 | 108.3925
3.5 | 0.574 | 0.0049 | -0.0377 | 117.1429
4 | 0.6281 | 0.0052 | -0.0375 | 120.7885
4.5 | 0.6823 | 0.00549 | -0.0373 | 124.2805
5 | 0.7364 | 0.00578 | -0.0371 | 127.4048
5.5 | 0.7904 | 0.0061 | -0.0369 | 129.5738
6 | 0.8439 | 0.00642 | -0.0366 | 131.4486
6.5 | 0.8964 | 0.00676 | -0.036 | 132.6036
7.5 | 1.0012 | 0.00733 | -0.035 | 136.5894
8 | 1.0565 | 0.00787 | -0.0352 | 134.244
9.5 | 1.2109 | 0.00941 | -0.0336 | 128.6823
10 | 1.2614 | 0.00995 | -0.033 | 126.7739
10.5 | 1.3104 | 0.01064 | -0.0322 | 123.1579
11 | 1.3594 | 0.01126 | -0.0314 | 120.7282
11.5 | 1.4086 | 0.01178 | -0.0308 | 119.5756
12 | 1.4557 | 0.0125 | -0.0298 | 116.456
12.5 | 1.5021 | 0.0132 | -0.0287 | 113.7955
13 | 1.5475 | 0.01393 | -0.0275 | 111.0912
13.5 | 1.5921 | 0.01466 | -0.0263 | 108.6016
14 | 1.6341 | 0.01551 | -0.0247 | 105.3578
14.5 | 1.6743 | 0.01641 | -0.0228 | 102.0293
15 | 1.7128 | 0.0173 | -0.0208 | 99.0058
15.5 | 1.7454 | 0.01846 | -0.0179 | 94.5504
16 | 1.7708 | 0.01951 | -0.0137 | 90.7637
16.5 | 1.7843 | 0.02069 | -0.0077 | 86.2397
17 | 1.7933 | 0.02241 | -0.0021 | 80.0223
17.5 | 1.803 | 0.02442 | 0.0023 | 73.8329
18 | 1.8099 | 0.02693 | 0.006 | 67.2076
18.5 | 1.8014 | 0.03111 | 0.0093 | 57.9042
19 | 1.8014 | 0.0353 | 0.0107 | 51.0312
19.5 | 1.7872 | 0.04168 | 0.0106 | 42.8791

## 123. Re 14M Mach 0.10 (1)
BIGFOIL.COM POLAR EXPORT
DD928416
DD928416 |  |  |  | Cl Max: | 1.017 | at alpha= | 8.5 | deg
JavaFoil+Calcfoil stall+Eppler ext transition |  |  |  | L/D Max: | 170.423 | at alpha= | 6.5 | deg
Re: | 14000000 |  |  | Cd Min: | 0.00416 | at alpha= | 0 | deg
Mach: | 0.1 |  |  | Cl=0 at alpha= | -1.839 | deg
|  |  |  | @ Cl=0.1, Cd= | 0.0042195
|  |  |  | @ Cl=0.4, Cd= | 0.0041947
|  |  |  | @ Cl=0.6, Cd= | 0.0044086
alpha (deg) | Cl | Cd | Cm | Cl/Cd
-14 | -0.328 | 0.09053 | -0.017 | -3.625
-13.5 | -0.349 | 0.08478 | -0.018 | -4.117
-13 | -0.37 | 0.07916 | -0.019 | -4.675
-12.5 | -0.391 | 0.07381 | -0.019 | -5.296
-12 | -0.41 | 0.06988 | -0.019 | -5.871
-11.5 | -0.43 | 0.064 | -0.02 | -6.719
-11 | -0.448 | 0.05826 | -0.022 | -7.693
-10.5 | -0.483 | 0.03768 | -0.027 | -12.822
-10 | -0.566 | 0.00978 | -0.034 | -57.859
-9.5 | -0.579 | 0.00742 | -0.034 | -78.057
-9 | -0.58 | 0.007 | -0.035 | -82.899
-8.5 | -0.575 | 0.00608 | -0.035 | -94.544
-8 | -0.563 | 0.00588 | -0.035 | -95.723
-7.5 | -0.544 | 0.00573 | -0.036 | -94.887
-7 | -0.518 | 0.00553 | -0.036 | -93.704
-6.5 | -0.486 | 0.00535 | -0.036 | -90.775
-6 | -0.447 | 0.00521 | -0.037 | -85.859
-5.5 | -0.404 | 0.00506 | -0.037 | -79.845
-5 | -0.356 | 0.00493 | -0.037 | -72.217
-4.5 | -0.304 | 0.00483 | -0.038 | -62.977
-4 | -0.25 | 0.00469 | -0.038 | -53.304
-3.5 | -0.194 | 0.00461 | -0.038 | -42.02
-3 | -0.136 | 0.00453 | -0.039 | -30.057
-2.5 | -0.078 | 0.00445 | -0.039 | -17.443
-2 | -0.019 | 0.00435 | -0.039 | -4.35
-1.5 | 0.04 | 0.00429 | -0.04 | 9.317
-1 | 0.099 | 0.00422 | -0.04 | 23.455
-0.5 | 0.158 | 0.00419 | -0.04 | 37.637
0 | 0.217 | 0.00416 | -0.041 | 52.171
0.5 | 0.276 | 0.00416 | -0.041 | 66.402
1 | 0.335 | 0.00418 | -0.042 | 80.026
1.5 | 0.393 | 0.00419 | -0.042 | 93.941
2 | 0.452 | 0.00423 | -0.042 | 106.934
2.5 | 0.51 | 0.00427 | -0.043 | 119.479
3 | 0.568 | 0.00437 | -0.043 | 130.007
3.5 | 0.626 | 0.00444 | -0.043 | 140.841
4 | 0.683 | 0.00454 | -0.044 | 150.585
4.5 | 0.738 | 0.00462 | -0.044 | 159.898
5 | 0.792 | 0.00471 | -0.045 | 168.33
5.5 | 0.844 | 0.00499 | -0.045 | 168.89
6 | 0.889 | 0.00528 | -0.045 | 168.352
6.5 | 0.929 | 0.00545 | -0.046 | 170.423
7 | 0.963 | 0.00568 | -0.046 | 169.659
7.5 | 0.99 | 0.00593 | -0.046 | 166.759
8 | 1.008 | 0.00618 | -0.047 | 163.013
8.5 | 1.017 | 0.00661 | -0.047 | 153.92
9 | 1.017 | 0.00686 | -0.048 | 148.237
9.5 | 1.008 | 0.00717 | -0.048 | 140.567
10 | 0.99 | 0.00754 | -0.048 | 131.213
10.5 | 0.964 | 0.01086 | -0.049 | 88.792
11 | 0.932 | 0.01155 | -0.049 | 80.686
11.5 | 0.886 | 0.01346 | -0.049 | 65.807
12 | 0.836 | 0.01485 | -0.049 | 56.296
12.5 | 0.782 | 0.0169 | -0.049 | 46.283
13 | 0.715 | 0.02341 | -0.047 | 30.518
13.5 | 0.644 | 0.03634 | -0.045 | 17.722

## 124. Re 14M Mach 0.10 (2)
BIGFOIL.COM POLAR EXPORT
DD928416
DD928416 |  |  |  | Cl Max: | 1.7778 | at alpha= | 17.5 | deg
XFOIL ncrit=9 |  |  |  | L/D Max: | 136.387 | at alpha= | 7.5 | deg
Re: | 14000000 |  |  | Cd Min: | 0.08517 | at alpha= | 20 | deg
Mach: | 0.1 |  |  | Cl=0 at alpha= | -1.7097 | deg
|  |  |  | @ Cl=0.1, Cd= | 0.0047988
|  |  |  | @ Cl=0.4, Cd= | 0.0047486
|  |  |  | @ Cl=0.6, Cd= | 0.0050349
alpha (deg) | Cl | Cd | Cm | Cl/Cd
-15.5 | -1.3058 | 0.03399 | -0.0583 | -38.4172
-15 | -1.3066 | 0.03065 | -0.0554 | -42.6297
-14.5 | -1.3234 | 0.02417 | -0.0508 | -54.7538
-14 | -1.308 | 0.02007 | -0.0472 | -65.1719
-13.5 | -1.2751 | 0.01766 | -0.0445 | -72.2027
-13 | -1.2385 | 0.01554 | -0.0421 | -79.6976
-12.5 | -1.1976 | 0.01399 | -0.0398 | -85.604
-12 | -1.1481 | 0.01262 | -0.0391 | -90.9746
-11.5 | -1.0938 | 0.01079 | -0.0396 | -101.3716
-10.5 | -0.9742 | 0.00949 | -0.0415 | -102.6554
-10 | -0.9107 | 0.00897 | -0.0433 | -101.5273
-9.5 | -0.8533 | 0.00871 | -0.0435 | -97.9679
-9 | -0.8007 | 0.00827 | -0.0427 | -96.8198
-8.5 | -0.7469 | 0.00811 | -0.0422 | -92.0962
-8 | -0.6936 | 0.00775 | -0.0415 | -89.4968
-7 | -0.5852 | 0.00707 | -0.0406 | -82.7723
-6.5 | -0.5308 | 0.00671 | -0.0402 | -79.1058
-6 | -0.4764 | 0.00634 | -0.0398 | -75.142
-4.5 | -0.3117 | 0.00545 | -0.0388 | -57.1927
-4 | -0.2558 | 0.00537 | -0.0387 | -47.635
-3 | -0.144 | 0.0052 | -0.0385 | -27.6923
-2.5 | -0.0883 | 0.00505 | -0.0384 | -17.4851
-2 | -0.0324 | 0.00497 | -0.0384 | -6.5191
-1.5 | 0.0234 | 0.0049 | -0.0383 | 4.7755
-1 | 0.0792 | 0.00481 | -0.0383 | 16.4657
-0.5 | 0.1349 | 0.00478 | -0.0383 | 28.2218
0 | 0.1907 | 0.00475 | -0.0383 | 40.1474
0.5 | 0.2463 | 0.00471 | -0.0383 | 52.293
1 | 0.3018 | 0.00473 | -0.0382 | 63.8055
1.5 | 0.3574 | 0.00471 | -0.0383 | 75.8811
2 | 0.4126 | 0.00476 | -0.0382 | 86.6807
2.5 | 0.4677 | 0.00478 | -0.0381 | 97.8452
3 | 0.5221 | 0.00479 | -0.038 | 108.9979
3.5 | 0.5773 | 0.00491 | -0.0379 | 117.5764
4 | 0.6318 | 0.00521 | -0.0376 | 121.2668
4.5 | 0.6863 | 0.0055 | -0.0374 | 124.7818
5 | 0.7407 | 0.0058 | -0.0371 | 127.7069
5.5 | 0.7951 | 0.00613 | -0.0369 | 129.7064
6 | 0.849 | 0.00646 | -0.0365 | 131.4241
6.5 | 0.902 | 0.0068 | -0.0359 | 132.6471
7.5 | 1.0079 | 0.00739 | -0.0348 | 136.387
8 | 1.0635 | 0.00795 | -0.0349 | 133.7736
8.5 | 1.1158 | 0.00846 | -0.0343 | 131.8913
9 | 1.1676 | 0.00901 | -0.0336 | 129.5893
9.5 | 1.2191 | 0.00956 | -0.033 | 127.5209
10 | 1.2701 | 0.01013 | -0.0322 | 125.3801
10.5 | 1.3194 | 0.01086 | -0.0312 | 121.4917
11 | 1.3687 | 0.01152 | -0.0303 | 118.8108
11.5 | 1.4186 | 0.01206 | -0.0294 | 117.6285
12 | 1.4659 | 0.01283 | -0.0282 | 114.2557
12.5 | 1.5126 | 0.01358 | -0.0269 | 111.3844
13 | 1.5581 | 0.01437 | -0.0255 | 108.4273
13.5 | 1.6026 | 0.01517 | -0.0239 | 105.6427
14 | 1.6442 | 0.01611 | -0.022 | 102.0608
14.5 | 1.6833 | 0.01712 | -0.0197 | 98.3236
15 | 1.72 | 0.01813 | -0.017 | 94.8704
15.5 | 1.7473 | 0.01945 | -0.013 | 89.8355
16 | 1.7601 | 0.02067 | -0.0064 | 85.1524
16.5 | 1.7701 | 0.02236 | -0.0006 | 79.1637
17 | 1.7757 | 0.02465 | 0.0045 | 72.0365
17.5 | 1.7778 | 0.0276 | 0.0087 | 64.413
18.5 | 1.6982 | 0.04415 | 0.0117 | 38.4643
19 | 1.6759 | 0.05318 | 0.0084 | 31.5137
19.5 | 1.634 | 0.06651 | 0.0016 | 24.5677
20 | 1.5713 | 0.08517 | -0.0095 | 18.449

## 125. Re 14M Mach 0.25 (1)
BIGFOIL.COM POLAR EXPORT
DD928416
DD928416 |  |  |  | Cl Max: | 0.994 | at alpha= | 8 | deg
JavaFoil+Calcfoil stall+Eppler ext transition |  |  |  | L/D Max: | 171.955 | at alpha= | 5 | deg
Re: | 14000000 |  |  | Cd Min: | 0.00412 | at alpha= | 0 | deg
Mach: | 0.25 |  |  | Cl=0 at alpha= | -1.8417 | deg
|  |  |  | @ Cl=0.1, Cd= | 0.004192
|  |  |  | @ Cl=0.4, Cd= | 0.05908
|  |  |  | @ Cl=0.6, Cd= | 0.05908
alpha (deg) | Cl | Cd | Cm | Cl/Cd
-13 | -0.064 | 0.08464 | -0.018 | -0.761
-12.5 | -0.062 | 0.07959 | -0.018 | -0.773
-12 | -0.087 | 0.07603 | -0.018 | -1.141
-11.5 | -0.179 | 0.07171 | -0.018 | -2.501
-11 | -0.237 | 0.06673 | -0.019 | -3.554
-10.5 | -0.287 | 0.06092 | -0.02 | -4.719
-10 | -0.332 | 0.05483 | -0.022 | -6.058
-9.5 | -0.376 | 0.04384 | -0.025 | -8.578
-9 | -0.482 | 0.00915 | -0.036 | -52.711
-8.5 | -0.505 | 0.00703 | -0.036 | -71.866
-8 | -0.516 | 0.00601 | -0.036 | -85.85
-7.5 | -0.516 | 0.00587 | -0.037 | -87.871
-7 | -0.503 | 0.00565 | -0.037 | -89.107
-6.5 | -0.481 | 0.00545 | -0.037 | -88.208
-6 | -0.448 | 0.00527 | -0.038 | -85.058
-5.5 | -0.409 | 0.00511 | -0.038 | -80.022
-5 | -0.362 | 0.00496 | -0.038 | -73.068
-4.5 | -0.311 | 0.00485 | -0.039 | -64.098
-4 | -0.256 | 0.00472 | -0.039 | -54.295
-3.5 | -0.199 | 0.00458 | -0.039 | -43.413
-3 | -0.14 | 0.00452 | -0.04 | -30.959
-2.5 | -0.08 | 0.00442 | -0.04 | -18.045
-2 | -0.019 | 0.00432 | -0.04 | -4.504
-1.5 | 0.041 | 0.00425 | -0.041 | 9.665
-1 | 0.102 | 0.00419 | -0.041 | 24.281
-0.5 | 0.162 | 0.00416 | -0.042 | 39.001
0 | 0.223 | 0.00412 | -0.042 | 54.124
0.5 | 0.284 | 0.00413 | -0.042 | 68.585
1 | 0.344 | 0.00415 | -0.043 | 82.912
1.5 | 0.404 | 0.00415 | -0.043 | 97.338
2 | 0.464 | 0.00422 | -0.043 | 110.016
2.5 | 0.524 | 0.00427 | -0.044 | 122.646
3 | 0.584 | 0.00435 | -0.044 | 134.281
3.5 | 0.643 | 0.00443 | -0.045 | 145.043
4 | 0.701 | 0.00455 | -0.045 | 154.226
4.5 | 0.758 | 0.00466 | -0.045 | 162.646
5 | 0.812 | 0.00472 | -0.046 | 171.955
5.5 | 0.864 | 0.00506 | -0.046 | 170.655
6 | 0.909 | 0.00532 | -0.047 | 170.785
6.5 | 0.946 | 0.00555 | -0.047 | 170.289
7 | 0.974 | 0.00586 | -0.047 | 166.212
7.5 | 0.99 | 0.00614 | -0.048 | 161.379
8 | 0.994 | 0.00641 | -0.048 | 155.081
8.5 | 0.984 | 0.00706 | -0.049 | 139.328
9 | 0.958 | 0.00721 | -0.049 | 132.886
9.5 | 0.917 | 0.00762 | -0.049 | 120.339
10 | 0.86 | 0.01118 | -0.05 | 76.904
10.5 | 0.784 | 0.01315 | -0.05 | 59.577
11 | 0.693 | 0.01479 | -0.05 | 46.871
11.5 | 0.494 | 0.07659 | -0.022 | 6.449
12 | 0.472 | 0.02846 | -0.046 | 16.586
12.5 | 0.361 | 0.04098 | -0.044 | 8.796
13 | 0.242 | 0.05908 | -0.04 | 4.104

## 126. Re 14M Mach 0.25 (2)
BIGFOIL.COM POLAR EXPORT
DD928416
DD928416 |  |  |  | Cl Max: | 1.5258 | at alpha= | 12.5 | deg
XFOIL ncrit=9 |  |  |  | L/D Max: | 135.315 | at alpha= | 7 | deg
Re: | 14000000 |  |  | Cd Min: | 0.18205 | at alpha= | -15 | deg
Mach: | 0.25 |  |  | Cl=0 at alpha= | -1.708 | deg
|  |  |  | @ Cl=0.1, Cd= | 0.0048171
|  |  |  | @ Cl=0.4, Cd= | 0.0047479
|  |  |  | @ Cl=0.6, Cd= | 0.0049761
alpha (deg) | Cl | Cd | Cm | Cl/Cd
-15 | -0.6268 | 0.18205 | 0.0278 | -3.443
-13.5 | -0.7005 | 0.12589 | 0.0064 | -5.5644
-13 | -0.7983 | 0.09659 | -0.0103 | -8.2648
-12.5 | -0.798 | 0.08842 | -0.0149 | -9.0251
-12 | -0.8302 | 0.07418 | -0.0247 | -11.1917
-11.5 | -0.8494 | 0.05624 | -0.044 | -15.1031
-11 | -0.8959 | 0.04291 | -0.0516 | -20.8786
-10.5 | -0.9529 | 0.02759 | -0.0502 | -34.5379
-10 | -0.9517 | 0.01308 | -0.0511 | -72.7599
-9.5 | -0.8898 | 0.01068 | -0.0515 | -83.3146
-9 | -0.8362 | 0.00964 | -0.0495 | -86.7427
-8.5 | -0.7789 | 0.00924 | -0.048 | -84.2965
-8 | -0.7229 | 0.00864 | -0.0465 | -83.669
-7.5 | -0.6658 | 0.00818 | -0.0453 | -81.3936
-7 | -0.6084 | 0.00772 | -0.0444 | -78.8083
-6.5 | -0.5512 | 0.00726 | -0.0435 | -75.9229
-6 | -0.4943 | 0.00677 | -0.0427 | -73.0133
-5.5 | -0.4375 | 0.00634 | -0.0419 | -69.0063
-5 | -0.3805 | 0.00591 | -0.0412 | -64.3824
-4.5 | -0.3232 | 0.00553 | -0.0406 | -58.4448
-4 | -0.2652 | 0.00541 | -0.0403 | -49.0203
-3.5 | -0.2069 | 0.00532 | -0.0401 | -38.891
-3 | -0.1491 | 0.00523 | -0.0398 | -28.5086
-2.5 | -0.0913 | 0.00509 | -0.0396 | -17.9371
-2 | -0.0337 | 0.00499 | -0.0395 | -6.7535
-1.5 | 0.024 | 0.0049 | -0.0394 | 4.898
-1 | 0.0815 | 0.00483 | -0.0393 | 16.8737
-0.5 | 0.139 | 0.00479 | -0.0393 | 29.0188
0 | 0.1964 | 0.00476 | -0.0392 | 41.2605
0.5 | 0.2537 | 0.00472 | -0.0392 | 53.75
1.5 | 0.3682 | 0.00472 | -0.0391 | 78.0085
2 | 0.4252 | 0.00477 | -0.039 | 89.1405
2.5 | 0.482 | 0.00481 | -0.0389 | 100.2079
3 | 0.5383 | 0.00481 | -0.0387 | 111.9127
3.5 | 0.5954 | 0.00495 | -0.0384 | 120.2828
4 | 0.6518 | 0.00527 | -0.0381 | 123.6812
4.5 | 0.7085 | 0.00557 | -0.0377 | 127.1993
5 | 0.765 | 0.00591 | -0.0372 | 129.4416
5.5 | 0.8214 | 0.00629 | -0.0367 | 130.5882
6 | 0.8776 | 0.00664 | -0.036 | 132.1687
7 | 0.9878 | 0.0073 | -0.034 | 135.3151
7.5 | 1.0451 | 0.00777 | -0.0334 | 134.5045
8 | 1.102 | 0.00839 | -0.0327 | 131.3468
8.5 | 1.1562 | 0.0091 | -0.0314 | 127.0549
9 | 1.2097 | 0.00988 | -0.0299 | 122.4393
9.5 | 1.2631 | 0.01064 | -0.0283 | 118.7124
10 | 1.3157 | 0.01147 | -0.0266 | 114.7079
10.5 | 1.365 | 0.01261 | -0.0243 | 108.2474
11 | 1.4141 | 0.0137 | -0.022 | 103.219
11.5 | 1.4628 | 0.01477 | -0.0195 | 99.0386
12 | 1.5004 | 0.0167 | -0.0155 | 89.8443
12.5 | 1.5258 | 0.0193 | -0.01 | 79.057
13 | 1.5216 | 0.02257 | -0.0006 | 67.4169
13.5 | 1.5018 | 0.02602 | 0.0091 | 57.7171
14 | 1.4677 | 0.0317 | 0.0155 | 46.2997
14.5 | 1.4343 | 0.0395 | 0.0165 | 36.3114
15 | 1.398 | 0.05035 | 0.0122 | 27.7656
15.5 | 1.3616 | 0.06381 | 0.0041 | 21.3383
16 | 1.3297 | 0.07813 | -0.0049 | 17.0191
16.5 | 1.2921 | 0.09437 | -0.0149 | 13.6919
17 | 1.2448 | 0.11313 | -0.0266 | 11.0033
17.5 | 1.2108 | 0.12985 | -0.0369 | 9.3246

## 127. Re 14M Mach 0.50 (1)
BIGFOIL.COM POLAR EXPORT
DD928416
DD928416 |  |  |  | Cl Max: | 1.153 | at alpha= | 20 | deg
JavaFoil+Calcfoil stall+Eppler ext transition |  |  |  | L/D Max: | 168.652 | at alpha= | 5 | deg
Re: | 14000000 |  |  | Cd Min: | 0.00422 | at alpha= | 0 | deg
Mach: | 0.5 |  |  | Cl=0 at alpha= | -1.8382 | deg
|  |  |  | @ Cl=0.1, Cd= | 0.0042823
|  |  |  | @ Cl=0.4, Cd= | 0.0042871
|  |  |  | @ Cl=0.6, Cd= | 0.0045033
alpha (deg) | Cl | Cd | Cm | Cl/Cd
-20 | -0.998 | 0.1603 | -0.021 | -6.223
-19.5 | -0.969 | 0.15691 | -0.02 | -6.178
-19 | -0.944 | 0.13997 | -0.021 | -6.744
-18.5 | -0.915 | 0.13618 | -0.02 | -6.721
-18 | -0.888 | 0.13207 | -0.02 | -6.72
-17.5 | -0.861 | 0.13505 | -0.02 | -6.374
-17 | -0.837 | 0.12069 | -0.021 | -6.938
-16.5 | -0.811 | 0.11354 | -0.022 | -7.139
-16 | -0.782 | 0.10872 | -0.022 | -7.197
-15.5 | -0.753 | 0.10537 | -0.021 | -7.149
-15 | -0.725 | 0.10192 | -0.021 | -7.113
-14.5 | -0.696 | 0.09852 | -0.02 | -7.065
-14 | -0.668 | 0.0945 | -0.02 | -7.065
-13.5 | -0.64 | 0.0914 | -0.02 | -7.005
-13 | -0.614 | 0.09142 | -0.021 | -6.715
-12.5 | -0.587 | 0.08473 | -0.021 | -6.926
-12 | -0.559 | 0.07991 | -0.021 | -6.992
-11.5 | -0.531 | 0.0753 | -0.021 | -7.052
-11 | -0.504 | 0.06979 | -0.021 | -7.224
-10.5 | -0.478 | 0.06317 | -0.022 | -7.571
-10 | -0.451 | 0.05844 | -0.023 | -7.726
-9.5 | -0.42 | 0.06628 | -0.019 | -6.335
-9 | -0.393 | 0.05868 | -0.021 | -6.704
-8.5 | -0.368 | 0.05169 | -0.023 | -7.117
-8 | -0.351 | 0.03829 | -0.029 | -9.167
-7.5 | -0.384 | 0.00708 | -0.041 | -54.259
-7 | -0.35 | 0.00658 | -0.041 | -53.279
-6.5 | -0.255 | 0.04478 | -0.019 | -5.694
-6 | -0.282 | 0.00639 | -0.042 | -44.209
-5.5 | -0.249 | 0.00549 | -0.042 | -45.253
-5 | -0.355 | 0.00529 | -0.043 | -67.084
-4.5 | -0.33 | 0.0051 | -0.043 | -64.707
-4 | -0.28 | 0.0049 | -0.044 | -57.165
-3.5 | -0.22 | 0.00471 | -0.044 | -46.783
-3 | -0.156 | 0.00459 | -0.044 | -33.948
-2.5 | -0.089 | 0.00451 | -0.045 | -19.766
-2 | -0.022 | 0.00438 | -0.045 | -4.957
-1.5 | 0.046 | 0.00433 | -0.046 | 10.597
-1 | 0.114 | 0.00427 | -0.046 | 26.628
-0.5 | 0.181 | 0.00426 | -0.046 | 42.604
0 | 0.249 | 0.00422 | -0.047 | 59.138
0.5 | 0.317 | 0.00425 | -0.047 | 74.627
1 | 0.384 | 0.00428 | -0.048 | 89.87
1.5 | 0.452 | 0.00431 | -0.048 | 104.885
2 | 0.519 | 0.00438 | -0.049 | 118.527
2.5 | 0.586 | 0.00448 | -0.049 | 130.758
3 | 0.652 | 0.00459 | -0.049 | 142.007
3.5 | 0.717 | 0.00474 | -0.05 | 151.438
4 | 0.781 | 0.00488 | -0.05 | 160.299
4.5 | 0.842 | 0.00512 | -0.051 | 164.532
5 | 0.897 | 0.00532 | -0.051 | 168.652
5.5 | 0.944 | 0.00575 | -0.052 | 164.155
6 | 0.962 | 0.0062 | -0.052 | 155.232
6.5 | 0.916 | 0.00684 | -0.053 | 133.906
7 | 0.592 | 0.00743 | -0.053 | 79.603
7.5 | 0.625 | 0.01133 | -0.053 | 55.134
8 | 0.657 | 0.01265 | -0.054 | 51.962
8.5 | 0.636 | 0.02236 | -0.049 | 28.444
9 | 0.581 | 0.06619 | -0.025 | 8.776
9.5 | 0.724 | 0.01778 | -0.053 | 40.718
10 | 0.658 | 0.0544 | -0.039 | 12.091
10.5 | 0.668 | 0.06917 | -0.034 | 9.658
11 | 0.689 | 0.07976 | -0.031 | 8.637
11.5 | 0.716 | 0.07732 | -0.032 | 9.257
12 | 0.748 | 0.07816 | -0.035 | 9.573
12.5 | 0.781 | 0.07852 | -0.038 | 9.941
13 | 0.804 | 0.08635 | -0.037 | 9.305
13.5 | 0.821 | 0.0921 | -0.034 | 8.909
14 | 0.851 | 0.09365 | -0.036 | 9.087
14.5 | 0.885 | 0.09255 | -0.04 | 9.563
15 | 0.917 | 0.09312 | -0.042 | 9.848
15.5 | 0.942 | 0.09961 | -0.042 | 9.454
16 | 0.963 | 0.10885 | -0.041 | 8.849
16.5 | 0.974 | 0.13266 | -0.037 | 7.343
17 | 1.001 | 0.1379 | -0.038 | 7.258
17.5 | 1.028 | 0.14315 | -0.039 | 7.179
18 | 1.055 | 0.14582 | -0.04 | 7.233
18.5 | 1.082 | 0.14919 | -0.041 | 7.254
19 | 1.11 | 0.15309 | -0.042 | 7.248
19.5 | 1.135 | 0.1596 | -0.042 | 7.112
20 | 1.153 | 0.18354 | -0.041 | 6.28

## 128. Re 14M Mach 0.50 (2)
BIGFOIL.COM POLAR EXPORT
DD928416
DD928416 |  |  |  | Cl Max: | 1.169 | at alpha= | 7.5 | deg
XFOIL ncrit=9 |  |  |  | L/D Max: | 136.378 | at alpha= | 6 | deg
Re: | 14000000 |  |  | Cd Min: | 0.12285 | at alpha= | 12.5 | deg
Mach: | 0.5 |  |  | Cl=0 at alpha= | -99 | deg
|  |  |  | @ Cl=0.1, Cd= | 0.00481
|  |  |  | @ Cl=0.4, Cd= | 0.0048224
|  |  |  | @ Cl=0.6, Cd= | 0.004952
alpha (deg) | Cl | Cd | Cm | Cl/Cd
0 | 0.2218 | 0.00481 | -0.0434 | 46.1123
0.5 | 0.2865 | 0.0048 | -0.0432 | 59.6875
1 | 0.3517 | 0.0048 | -0.0431 | 73.2708
2 | 0.481 | 0.00486 | -0.0424 | 98.9712
2.5 | 0.5458 | 0.00491 | -0.0419 | 111.1609
3 | 0.6104 | 0.00496 | -0.0412 | 123.0645
3.5 | 0.6765 | 0.00519 | -0.0404 | 130.3468
4 | 0.7425 | 0.00553 | -0.0394 | 134.2676
4.5 | 0.8083 | 0.00596 | -0.038 | 135.6208
5 | 0.8744 | 0.00646 | -0.0363 | 135.356
5.5 | 0.941 | 0.00697 | -0.0343 | 135.0072
6 | 1.0092 | 0.0074 | -0.032 | 136.3784
6.5 | 1.0758 | 0.00802 | -0.0286 | 134.1397
7 | 1.1311 | 0.00946 | -0.0223 | 119.5666
7.5 | 1.169 | 0.01355 | -0.0144 | 86.2731
8 | 1.1674 | 0.01957 | -0.0034 | 59.6525
8.5 | 1.1339 | 0.025 | 0.0095 | 45.356
9 | 1.0904 | 0.03122 | 0.0174 | 34.9263
9.5 | 1.0501 | 0.04043 | 0.016 | 25.9733
10 | 1.0184 | 0.05297 | 0.0068 | 19.226
10.5 | 0.992 | 0.06716 | -0.0038 | 14.7707
11 | 0.9664 | 0.08157 | -0.0126 | 11.8475
11.5 | 0.942 | 0.09557 | -0.0207 | 9.8566
12 | 0.9223 | 0.10934 | -0.029 | 8.4352
12.5 | 0.9093 | 0.12285 | -0.0374 | 7.4017

## 129. Re 16M Mach 0.00 (1)
BIGFOIL.COM POLAR EXPORT
DD928416
DD928416 |  |  |  | Cl Max: | 1.023 | at alpha= | 9 | deg
JavaFoil+Calcfoil stall+Eppler ext transition |  |  |  | L/D Max: | 171.437 | at alpha= | 6.5 | deg
Re: | 16000000 |  |  | Cd Min: | 0.00418 | at alpha= | 0 | deg
Mach: | 0 |  |  | Cl=0 at alpha= | -1.839 | deg
|  |  |  | @ Cl=0.1, Cd= | 0.0042486
|  |  |  | @ Cl=0.4, Cd= | 0.0042246
|  |  |  | @ Cl=0.6, Cd= | 0.0044443
alpha (deg) | Cl | Cd | Cm | Cl/Cd
-14.5 | -0.351 | 0.09288 | -0.018 | -3.778
-14 | -0.369 | 0.08723 | -0.018 | -4.233
-13.5 | -0.388 | 0.0814 | -0.019 | -4.767
-13 | -0.406 | 0.07671 | -0.019 | -5.293
-12.5 | -0.425 | 0.07064 | -0.02 | -6.014
-12 | -0.444 | 0.06383 | -0.021 | -6.951
-11.5 | -0.459 | 0.06032 | -0.022 | -7.602
-11 | -0.477 | 0.05168 | -0.023 | -9.234
-10.5 | -0.567 | 0.0111 | -0.033 | -51.087
-10 | -0.59 | 0.00767 | -0.034 | -76.965
-9.5 | -0.594 | 0.00727 | -0.034 | -81.614
-9 | -0.591 | 0.00618 | -0.034 | -95.701
-8.5 | -0.583 | 0.00601 | -0.035 | -97.018
-8 | -0.568 | 0.00583 | -0.035 | -97.454
-7.5 | -0.547 | 0.00567 | -0.035 | -96.448
-7 | -0.52 | 0.00546 | -0.036 | -95.178
-6.5 | -0.486 | 0.0053 | -0.036 | -91.734
-6 | -0.447 | 0.00516 | -0.036 | -86.554
-5.5 | -0.403 | 0.00501 | -0.037 | -80.388
-5 | -0.355 | 0.00492 | -0.037 | -72.122
-4.5 | -0.303 | 0.0048 | -0.037 | -63.186
-4 | -0.249 | 0.00466 | -0.038 | -53.368
-3.5 | -0.193 | 0.00458 | -0.038 | -42.068
-3 | -0.136 | 0.00452 | -0.038 | -29.99
-2.5 | -0.077 | 0.00444 | -0.039 | -17.424
-2 | -0.019 | 0.00435 | -0.039 | -4.327
-1.5 | 0.04 | 0.00429 | -0.039 | 9.272
-1 | 0.098 | 0.00425 | -0.04 | 23.153
-0.5 | 0.157 | 0.00421 | -0.04 | 37.319
0 | 0.216 | 0.00418 | -0.041 | 51.724
0.5 | 0.275 | 0.00418 | -0.041 | 65.705
1 | 0.333 | 0.00421 | -0.041 | 79.084
1.5 | 0.391 | 0.00422 | -0.042 | 92.725
2 | 0.45 | 0.00425 | -0.042 | 105.92
2.5 | 0.508 | 0.0043 | -0.042 | 118.022
3 | 0.565 | 0.00439 | -0.043 | 128.719
3.5 | 0.623 | 0.00448 | -0.043 | 139.008
4 | 0.68 | 0.00457 | -0.044 | 148.863
4.5 | 0.735 | 0.00468 | -0.044 | 156.991
5 | 0.788 | 0.0048 | -0.044 | 164.256
5.5 | 0.84 | 0.00504 | -0.045 | 166.681
6 | 0.886 | 0.00519 | -0.045 | 170.482
6.5 | 0.926 | 0.0054 | -0.045 | 171.437
7 | 0.961 | 0.00561 | -0.046 | 171.144
7.5 | 0.989 | 0.00584 | -0.046 | 169.284
8 | 1.008 | 0.00608 | -0.047 | 165.768
8.5 | 1.02 | 0.00649 | -0.047 | 157.182
9 | 1.023 | 0.00674 | -0.047 | 151.791
9.5 | 1.018 | 0.00704 | -0.048 | 144.603
10 | 1.005 | 0.00734 | -0.048 | 136.856
10.5 | 0.984 | 0.0077 | -0.049 | 127.738
11 | 0.957 | 0.01112 | -0.049 | 86.07
11.5 | 0.925 | 0.01183 | -0.049 | 78.159
12 | 0.877 | 0.01385 | -0.049 | 63.364
12.5 | 0.83 | 0.01541 | -0.049 | 53.877
13 | 0.776 | 0.01851 | -0.048 | 41.954
13.5 | 0.716 | 0.02499 | -0.047 | 28.667
14 | 0.661 | 0.03319 | -0.046 | 19.921

## 130. Re 16M Mach 0.00 (2)
BIGFOIL.COM POLAR EXPORT
DD928416
DD928416 |  |  |  | Cl Max: | 1.8281 | at alpha= | 18 | deg
XFOIL ncrit=9 |  |  |  | L/D Max: | 138.946 | at alpha= | 7.5 | deg
Re: | 16000000 |  |  | Cd Min: | 0.05032 | at alpha= | 20 | deg
Mach: | 0 |  |  | Cl=0 at alpha= | -1.7068 | deg
|  |  |  | @ Cl=0.1, Cd= | 0.0047946
|  |  |  | @ Cl=0.4, Cd= | 0.0047882
|  |  |  | @ Cl=0.6, Cd= | 0.0050206
alpha (deg) | Cl | Cd | Cm | Cl/Cd
-18.5 | -1.4573 | 0.04801 | -0.0483 | -30.3541
-18 | -1.5004 | 0.03489 | -0.0587 | -43.0037
-17.5 | -1.5298 | 0.02833 | -0.0579 | -53.9993
-17 | -1.5297 | 0.0253 | -0.0535 | -60.4625
-16.5 | -1.5083 | 0.02287 | -0.0508 | -65.951
-16 | -1.4802 | 0.02081 | -0.0483 | -71.1293
-15.5 | -1.4483 | 0.0189 | -0.046 | -76.6296
-15 | -1.4105 | 0.01749 | -0.0441 | -80.6461
-14.5 | -1.3712 | 0.01609 | -0.0423 | -85.2206
-14 | -1.3296 | 0.01483 | -0.0406 | -89.6561
-13.5 | -1.286 | 0.01377 | -0.0391 | -93.3914
-13 | -1.2418 | 0.01277 | -0.0375 | -97.2435
-12.5 | -1.1932 | 0.01187 | -0.0368 | -100.5223
-12 | -1.1382 | 0.01064 | -0.0375 | -106.9737
-11.5 | -1.0805 | 0.00996 | -0.0385 | -108.4839
-11 | -1.0214 | 0.00939 | -0.0398 | -108.7753
-10.5 | -0.9605 | 0.00885 | -0.0413 | -108.5311
-10 | -0.9022 | 0.0084 | -0.0422 | -107.4048
-9.5 | -0.85 | 0.00815 | -0.0416 | -104.2945
-9 | -0.7978 | 0.00776 | -0.041 | -102.8093
-8.5 | -0.7444 | 0.00757 | -0.0406 | -98.3355
-8 | -0.6914 | 0.00724 | -0.0402 | -95.4972
-7.5 | -0.6375 | 0.00693 | -0.0399 | -91.9913
-7 | -0.5834 | 0.00664 | -0.0396 | -87.8614
-6.5 | -0.5293 | 0.00634 | -0.0393 | -83.4858
-4.5 | -0.3105 | 0.00538 | -0.0384 | -57.7138
-4 | -0.2549 | 0.0053 | -0.0383 | -48.0943
-3.5 | -0.1992 | 0.00524 | -0.0383 | -38.0153
-3 | -0.1436 | 0.00515 | -0.0382 | -27.8835
-2.5 | -0.0882 | 0.00502 | -0.0382 | -17.5697
-2 | -0.0326 | 0.00495 | -0.0381 | -6.5859
-1.5 | 0.023 | 0.00486 | -0.0381 | 4.7325
-1 | 0.0785 | 0.00481 | -0.0381 | 16.3202
-0.5 | 0.1342 | 0.00477 | -0.0381 | 28.1342
0 | 0.1896 | 0.00476 | -0.0381 | 39.8319
0.5 | 0.2451 | 0.00472 | -0.0381 | 51.928
1 | 0.3004 | 0.00475 | -0.0381 | 63.2421
1.5 | 0.3559 | 0.00474 | -0.0382 | 75.0844
2 | 0.4108 | 0.0048 | -0.0381 | 85.5833
2.5 | 0.4659 | 0.00482 | -0.0381 | 96.6598
3 | 0.5204 | 0.00485 | -0.038 | 107.299
3.5 | 0.5749 | 0.0049 | -0.0379 | 117.3265
4 | 0.629 | 0.00516 | -0.0377 | 121.8992
4.5 | 0.6834 | 0.00542 | -0.0375 | 126.0886
5 | 0.7375 | 0.00572 | -0.0373 | 128.9336
5.5 | 0.7915 | 0.00603 | -0.0371 | 131.2604
6 | 0.8453 | 0.00634 | -0.0368 | 133.3281
6.5 | 0.8985 | 0.00667 | -0.0365 | 134.7076
7 | 0.951 | 0.00694 | -0.0359 | 137.0317
7.5 | 1.0018 | 0.00721 | -0.0351 | 138.9459
8 | 1.0582 | 0.00768 | -0.0355 | 137.7865
8.5 | 1.1105 | 0.00812 | -0.0351 | 136.7611
9 | 1.1623 | 0.00859 | -0.0346 | 135.3085
9.5 | 1.2137 | 0.00907 | -0.0342 | 133.8148
10 | 1.2646 | 0.00958 | -0.0336 | 132.0042
10.5 | 1.3143 | 0.0102 | -0.0329 | 128.8529
11 | 1.3637 | 0.01078 | -0.0322 | 126.5028
11.5 | 1.4131 | 0.01131 | -0.0315 | 124.9425
12 | 1.4608 | 0.01198 | -0.0306 | 121.9366
12.5 | 1.5077 | 0.01265 | -0.0296 | 119.1858
13 | 1.5536 | 0.01336 | -0.0285 | 116.2874
13.5 | 1.5986 | 0.01408 | -0.0273 | 113.5369
14 | 1.6414 | 0.01489 | -0.0258 | 110.2351
14.5 | 1.6825 | 0.01576 | -0.024 | 106.7576
15 | 1.7217 | 0.01664 | -0.0221 | 103.4675
15.5 | 1.7565 | 0.01772 | -0.0195 | 99.1253
16 | 1.788 | 0.01878 | -0.0165 | 95.2077
16.5 | 1.8024 | 0.01988 | -0.0103 | 90.664
17 | 1.813 | 0.02137 | -0.0045 | 84.8386
17.5 | 1.8232 | 0.02319 | 0.0004 | 78.6201
18 | 1.8281 | 0.02565 | 0.0047 | 71.271
18.5 | 1.8028 | 0.03094 | 0.0094 | 58.2676
19 | 1.7978 | 0.03558 | 0.0109 | 50.5284
19.5 | 1.7848 | 0.04187 | 0.0107 | 42.6272
20 | 1.7625 | 0.05032 | 0.0083 | 35.0258

## 131. Re 16M Mach 0.10 (1)
BIGFOIL.COM POLAR EXPORT
DD928416
DD928416 |  |  |  | Cl Max: | 1.017 | at alpha= | 8.5 | deg
JavaFoil+Calcfoil stall+Eppler ext transition |  |  |  | L/D Max: | 173.157 | at alpha= | 6.5 | deg
Re: | 16000000 |  |  | Cd Min: | 0.00416 | at alpha= | 0 | deg
Mach: | 0.1 |  |  | Cl=0 at alpha= | -1.839 | deg
|  |  |  | @ Cl=0.1, Cd= | 0.0041997
|  |  |  | @ Cl=0.4, Cd= | 0.0042048
|  |  |  | @ Cl=0.6, Cd= | 0.0044241
alpha (deg) | Cl | Cd | Cm | Cl/Cd
-14 | -0.329 | 0.08946 | -0.018 | -3.673
-13.5 | -0.349 | 0.08368 | -0.018 | -4.177
-13 | -0.371 | 0.07817 | -0.019 | -4.74
-12.5 | -0.391 | 0.07317 | -0.019 | -5.346
-12 | -0.411 | 0.0691 | -0.02 | -5.944
-11.5 | -0.431 | 0.06307 | -0.021 | -6.83
-11 | -0.45 | 0.05603 | -0.022 | -8.038
-10.5 | -0.511 | 0.02175 | -0.03 | -23.472
-10 | -0.572 | 0.0079 | -0.034 | -72.363
-9.5 | -0.579 | 0.00733 | -0.034 | -78.967
-9 | -0.58 | 0.00623 | -0.035 | -93.093
-8.5 | -0.575 | 0.00604 | -0.035 | -95.256
-8 | -0.563 | 0.00582 | -0.035 | -96.772
-7.5 | -0.544 | 0.00567 | -0.036 | -95.968
-7 | -0.518 | 0.00549 | -0.036 | -94.445
-6.5 | -0.486 | 0.00532 | -0.036 | -91.321
-6 | -0.447 | 0.00515 | -0.037 | -86.942
-5.5 | -0.404 | 0.00502 | -0.037 | -80.489
-5 | -0.356 | 0.00492 | -0.037 | -72.307
-4.5 | -0.304 | 0.0048 | -0.038 | -63.438
-4 | -0.25 | 0.00466 | -0.038 | -53.605
-3.5 | -0.194 | 0.00455 | -0.038 | -42.553
-3 | -0.136 | 0.00452 | -0.039 | -30.156
-2.5 | -0.078 | 0.00441 | -0.039 | -17.639
-2 | -0.019 | 0.00433 | -0.039 | -4.374
-1.5 | 0.04 | 0.00426 | -0.04 | 9.376
-1 | 0.099 | 0.0042 | -0.04 | 23.548
-0.5 | 0.158 | 0.00418 | -0.04 | 37.76
0 | 0.217 | 0.00416 | -0.041 | 52.155
0.5 | 0.276 | 0.00416 | -0.041 | 66.27
1 | 0.335 | 0.00419 | -0.042 | 79.868
1.5 | 0.393 | 0.0042 | -0.042 | 93.751
2 | 0.452 | 0.00424 | -0.042 | 106.607
2.5 | 0.51 | 0.00429 | -0.043 | 118.822
3 | 0.568 | 0.00438 | -0.043 | 129.742
3.5 | 0.626 | 0.00446 | -0.043 | 140.491
4 | 0.683 | 0.00455 | -0.044 | 149.93
4.5 | 0.738 | 0.00464 | -0.044 | 159.231
5 | 0.792 | 0.00476 | -0.045 | 166.473
5.5 | 0.844 | 0.005 | -0.045 | 168.8
6 | 0.889 | 0.0052 | -0.045 | 170.851
6.5 | 0.929 | 0.00537 | -0.046 | 173.157
7 | 0.963 | 0.00562 | -0.046 | 171.352
7.5 | 0.99 | 0.00581 | -0.046 | 170.294
8 | 1.008 | 0.00606 | -0.047 | 166.372
8.5 | 1.017 | 0.00647 | -0.047 | 157.146
9 | 1.017 | 0.00672 | -0.048 | 151.274
9.5 | 1.008 | 0.00703 | -0.048 | 143.423
10 | 0.99 | 0.0074 | -0.048 | 133.862
10.5 | 0.964 | 0.01064 | -0.049 | 90.658
11 | 0.932 | 0.0113 | -0.049 | 82.499
11.5 | 0.887 | 0.01312 | -0.049 | 67.587
12 | 0.838 | 0.01435 | -0.049 | 58.435
12.5 | 0.786 | 0.01611 | -0.049 | 48.767
13 | 0.721 | 0.02124 | -0.048 | 33.933
13.5 | 0.652 | 0.03182 | -0.046 | 20.495

## 132. Re 16M Mach 0.10 (2)
BIGFOIL.COM POLAR EXPORT
DD928416
DD928416 |  |  |  | Cl Max: | 1.7945 | at alpha= | 17.5 | deg
XFOIL ncrit=9 |  |  |  | L/D Max: | 138.489 | at alpha= | 7.5 | deg
Re: | 16000000 |  |  | Cd Min: | 0.0722 | at alpha= | 20 | deg
Mach: | 0.1 |  |  | Cl=0 at alpha= | -1.7066 | deg
|  |  |  | @ Cl=0.1, Cd= | 0.0047949
|  |  |  | @ Cl=0.4, Cd= | 0.0047858
|  |  |  | @ Cl=0.6, Cd= | 0.0050145
alpha (deg) | Cl | Cd | Cm | Cl/Cd
-16 | -1.358 | 0.03347 | -0.0592 | -40.5736
-15.5 | -1.4029 | 0.0263 | -0.0541 | -53.3422
-15 | -1.3828 | 0.02326 | -0.0512 | -59.4497
-14.5 | -1.3605 | 0.02003 | -0.048 | -67.9231
-14 | -1.3287 | 0.01755 | -0.0453 | -75.7094
-13.5 | -1.2896 | 0.0158 | -0.0431 | -81.6203
-13 | -1.2482 | 0.01424 | -0.041 | -87.6545
-12 | -1.1477 | 0.01182 | -0.0397 | -97.0981
-11.5 | -1.0917 | 0.01041 | -0.0403 | -104.8703
-11 | -1.0321 | 0.00967 | -0.0412 | -106.7322
-10.5 | -0.9703 | 0.00907 | -0.0426 | -106.9791
-10 | -0.9103 | 0.00857 | -0.0435 | -106.2194
-9.5 | -0.8574 | 0.0083 | -0.0428 | -103.3012
-9 | -0.8045 | 0.00789 | -0.042 | -101.9645
-8.5 | -0.7504 | 0.00769 | -0.0415 | -97.5813
-8 | -0.6968 | 0.00735 | -0.041 | -94.8027
-7.5 | -0.6423 | 0.00703 | -0.0406 | -91.3656
-7 | -0.5876 | 0.00672 | -0.0402 | -87.4405
-6.5 | -0.533 | 0.00642 | -0.0398 | -83.0218
-6 | -0.4783 | 0.00611 | -0.0395 | -78.2815
-4.5 | -0.3126 | 0.00539 | -0.0387 | -57.9963
-4 | -0.2566 | 0.00531 | -0.0386 | -48.3239
-3.5 | -0.2005 | 0.00525 | -0.0385 | -38.1905
-3 | -0.1446 | 0.00516 | -0.0385 | -28.0233
-2.5 | -0.0887 | 0.00503 | -0.0384 | -17.6342
-2 | -0.0328 | 0.00495 | -0.0383 | -6.6263
-1.5 | 0.0231 | 0.00486 | -0.0383 | 4.7531
-1 | 0.0789 | 0.00481 | -0.0383 | 16.4033
-0.5 | 0.1349 | 0.00477 | -0.0383 | 28.2809
0 | 0.1907 | 0.00476 | -0.0383 | 40.063
0.5 | 0.2465 | 0.00472 | -0.0383 | 52.2246
1 | 0.302 | 0.00475 | -0.0383 | 63.5789
1.5 | 0.3578 | 0.00474 | -0.0383 | 75.4852
2 | 0.4131 | 0.0048 | -0.0383 | 86.0625
2.5 | 0.4685 | 0.00483 | -0.0382 | 96.9979
3 | 0.5233 | 0.00485 | -0.0381 | 107.8969
3.5 | 0.5781 | 0.00491 | -0.038 | 117.7393
4 | 0.6326 | 0.00517 | -0.0378 | 122.3598
4.5 | 0.6874 | 0.00543 | -0.0376 | 126.593
5 | 0.7419 | 0.00573 | -0.0373 | 129.4764
5.5 | 0.7962 | 0.00606 | -0.0371 | 131.3861
6 | 0.8505 | 0.00637 | -0.0368 | 133.5165
6.5 | 0.9041 | 0.00671 | -0.0363 | 134.7392
7 | 0.9571 | 0.00698 | -0.0358 | 137.1203
7.5 | 1.0082 | 0.00728 | -0.0348 | 138.489
8 | 1.0652 | 0.00775 | -0.0352 | 137.4452
8.5 | 1.118 | 0.0082 | -0.0347 | 136.3415
9 | 1.1703 | 0.0087 | -0.0341 | 134.5172
9.5 | 1.2221 | 0.00921 | -0.0335 | 132.6927
10 | 1.2735 | 0.00975 | -0.0328 | 130.6154
10.5 | 1.3235 | 0.0104 | -0.0319 | 127.2596
11 | 1.3733 | 0.01102 | -0.031 | 124.6189
11.5 | 1.4233 | 0.01157 | -0.0302 | 123.0164
12 | 1.4713 | 0.01229 | -0.0291 | 119.7152
12.5 | 1.5185 | 0.01301 | -0.0279 | 116.7179
13 | 1.5646 | 0.01378 | -0.0265 | 113.5414
13.5 | 1.6096 | 0.01456 | -0.025 | 110.5495
14 | 1.6521 | 0.01547 | -0.0231 | 106.7938
14.5 | 1.6923 | 0.01644 | -0.0209 | 102.938
15 | 1.7298 | 0.01746 | -0.0184 | 99.0722
15.5 | 1.7615 | 0.01869 | -0.0151 | 94.2483
16 | 1.7777 | 0.01991 | -0.0089 | 89.2868
16.5 | 1.7855 | 0.02155 | -0.0024 | 82.8538
17 | 1.7931 | 0.02359 | 0.003 | 76.011
17.5 | 1.7945 | 0.02641 | 0.0077 | 67.9477
18 | 1.765 | 0.0323 | 0.0121 | 54.644
18.5 | 1.7428 | 0.03906 | 0.013 | 44.6185
19 | 1.7254 | 0.04658 | 0.0114 | 37.0416
19.5 | 1.6931 | 0.05737 | 0.0069 | 29.5119
20 | 1.6449 | 0.0722 | -0.0012 | 22.7825

## 133. Re 16M Mach 0.25 (1)
BIGFOIL.COM POLAR EXPORT
DD928416
DD928416 |  |  |  | Cl Max: | 0.994 | at alpha= | 8 | deg
JavaFoil+Calcfoil stall+Eppler ext transition |  |  |  | L/D Max: | 173.485 | at alpha= | 6 | deg
Re: | 16000000 |  |  | Cd Min: | 0.00412 | at alpha= | 0 | deg
Mach: | 0.25 |  |  | Cl=0 at alpha= | -1.8417 | deg
|  |  |  | @ Cl=0.1, Cd= | 0.0041823
|  |  |  | @ Cl=0.4, Cd= | 0.05377
|  |  |  | @ Cl=0.6, Cd= | 0.05377
alpha (deg) | Cl | Cd | Cm | Cl/Cd
-13 | -0.064 | 0.08408 | -0.018 | -0.766
-12.5 | -0.062 | 0.07936 | -0.018 | -0.775
-12 | -0.087 | 0.07576 | -0.018 | -1.145
-11.5 | -0.179 | 0.07099 | -0.018 | -2.528
-11 | -0.237 | 0.06592 | -0.019 | -3.603
-10.5 | -0.288 | 0.06009 | -0.02 | -4.792
-10 | -0.333 | 0.05392 | -0.022 | -6.174
-9.5 | -0.38 | 0.04017 | -0.026 | -9.461
-9 | -0.482 | 0.00738 | -0.036 | -65.36
-8.5 | -0.505 | 0.0069 | -0.036 | -73.278
-8 | -0.516 | 0.00598 | -0.036 | -86.301
-7.5 | -0.516 | 0.0058 | -0.037 | -88.835
-7 | -0.503 | 0.00561 | -0.037 | -89.779
-6.5 | -0.481 | 0.00539 | -0.037 | -89.182
-6 | -0.448 | 0.00523 | -0.038 | -85.688
-5.5 | -0.409 | 0.00506 | -0.038 | -80.665
-5 | -0.362 | 0.00494 | -0.038 | -73.303
-4.5 | -0.311 | 0.00478 | -0.039 | -64.996
-4 | -0.256 | 0.00468 | -0.039 | -54.788
-3.5 | -0.199 | 0.00455 | -0.039 | -43.719
-3 | -0.14 | 0.00451 | -0.04 | -31.045
-2.5 | -0.08 | 0.00439 | -0.04 | -18.169
-2 | -0.019 | 0.00431 | -0.04 | -4.515
-1.5 | 0.041 | 0.00425 | -0.041 | 9.678
-1 | 0.102 | 0.00418 | -0.041 | 24.323
-0.5 | 0.162 | 0.00415 | -0.042 | 39.046
0 | 0.223 | 0.00412 | -0.042 | 54.112
0.5 | 0.284 | 0.00414 | -0.042 | 68.457
1 | 0.344 | 0.00417 | -0.043 | 82.449
1.5 | 0.404 | 0.00417 | -0.043 | 96.887
2 | 0.464 | 0.0042 | -0.043 | 110.586
2.5 | 0.524 | 0.00427 | -0.044 | 122.726
3 | 0.584 | 0.00437 | -0.044 | 133.561
3.5 | 0.643 | 0.00446 | -0.045 | 144.169
4 | 0.701 | 0.00455 | -0.045 | 154.25
4.5 | 0.758 | 0.00467 | -0.045 | 162.339
5 | 0.812 | 0.0048 | -0.046 | 169.11
5.5 | 0.864 | 0.00511 | -0.046 | 169.237
6 | 0.909 | 0.00524 | -0.047 | 173.485
6.5 | 0.946 | 0.00547 | -0.047 | 172.789
7 | 0.974 | 0.00575 | -0.047 | 169.289
7.5 | 0.99 | 0.00602 | -0.048 | 164.64
8 | 0.994 | 0.00628 | -0.048 | 158.353
8.5 | 0.984 | 0.00685 | -0.049 | 143.562
9 | 0.958 | 0.00707 | -0.049 | 135.565
9.5 | 0.917 | 0.00747 | -0.049 | 122.772
10 | 0.86 | 0.01095 | -0.05 | 78.519
10.5 | 0.79 | 0.01179 | -0.05 | 66.984
11 | 0.695 | 0.01427 | -0.05 | 48.741
11.5 | 0.494 | 0.07539 | -0.023 | 6.558
12 | 0.479 | 0.02469 | -0.047 | 19.387
12.5 | 0.366 | 0.03565 | -0.045 | 10.258
13 | 0.245 | 0.05377 | -0.041 | 4.559

## 134. Re 16M Mach 0.25 (2)
BIGFOIL.COM POLAR EXPORT
DD928416
DD928416 |  |  |  | Cl Max: | 1.5493 | at alpha= | 13 | deg
XFOIL ncrit=9 |  |  |  | L/D Max: | 137.844 | at alpha= | 7 | deg
Re: | 16000000 |  |  | Cd Min: | 0.18181 | at alpha= | -15 | deg
Mach: | 0.25 |  |  | Cl=0 at alpha= | -1.7045 | deg
|  |  |  | @ Cl=0.1, Cd= | 0.004797
|  |  |  | @ Cl=0.4, Cd= | 0.0047829
|  |  |  | @ Cl=0.6, Cd= | 0.0049683
alpha (deg) | Cl | Cd | Cm | Cl/Cd
-15 | -0.6287 | 0.18181 | 0.0282 | -3.458
-14.5 | -0.6144 | 0.1747 | 0.025 | -3.5169
-14 | -0.5993 | 0.16785 | 0.022 | -3.5704
-13.5 | -0.5862 | 0.16049 | 0.019 | -3.6526
-13 | -0.5742 | 0.15284 | 0.016 | -3.7569
-12.5 | -0.7753 | 0.093 | -0.0113 | -8.3366
-12 | -0.8141 | 0.0774 | -0.0218 | -10.5181
-11.5 | -0.8432 | 0.0616 | -0.0359 | -13.6883
-11 | -0.8695 | 0.04668 | -0.0505 | -18.6268
-10.5 | -0.9041 | 0.03482 | -0.0508 | -25.965
-10 | -0.9439 | 0.01295 | -0.0528 | -72.888
-9.5 | -0.8962 | 0.00995 | -0.0507 | -90.0704
-9 | -0.8414 | 0.00909 | -0.0487 | -92.5633
-8.5 | -0.7835 | 0.00875 | -0.0473 | -89.5429
-8 | -0.7267 | 0.00819 | -0.0459 | -88.7302
-7.5 | -0.669 | 0.00775 | -0.0449 | -86.3226
-7 | -0.6112 | 0.00734 | -0.0439 | -83.2698
-6.5 | -0.5537 | 0.00693 | -0.0431 | -79.899
-6 | -0.4965 | 0.00651 | -0.0423 | -76.2673
-5.5 | -0.4392 | 0.00613 | -0.0416 | -71.6476
-5 | -0.3817 | 0.00578 | -0.041 | -66.0381
-4 | -0.2659 | 0.00534 | -0.0402 | -49.794
-3 | -0.1496 | 0.00518 | -0.0398 | -28.8803
-2.5 | -0.0919 | 0.00506 | -0.0396 | -18.1621
-2 | -0.0341 | 0.00496 | -0.0395 | -6.875
-1.5 | 0.0236 | 0.00487 | -0.0394 | 4.846
-1 | 0.0812 | 0.00481 | -0.0393 | 16.8815
-0.5 | 0.1389 | 0.00477 | -0.0393 | 29.1195
0 | 0.1964 | 0.00476 | -0.0393 | 41.2605
0.5 | 0.2539 | 0.00473 | -0.0392 | 53.6786
1 | 0.3112 | 0.00475 | -0.0392 | 65.5158
1.5 | 0.3687 | 0.00475 | -0.0392 | 77.6211
2 | 0.4258 | 0.00481 | -0.0391 | 88.5239
2.5 | 0.4829 | 0.00484 | -0.039 | 99.7727
3 | 0.5394 | 0.00489 | -0.0388 | 110.3067
3.5 | 0.5963 | 0.00495 | -0.0386 | 120.4646
4 | 0.6528 | 0.00523 | -0.0382 | 124.8184
4.5 | 0.7095 | 0.00552 | -0.0379 | 128.5326
5 | 0.7663 | 0.00582 | -0.0375 | 131.6667
5.5 | 0.8228 | 0.00619 | -0.0369 | 132.9241
6 | 0.8791 | 0.00657 | -0.0363 | 133.8052
7 | 0.9911 | 0.00719 | -0.0347 | 137.8442
7.5 | 1.0429 | 0.00764 | -0.0328 | 136.5052
8 | 1.1041 | 0.00817 | -0.0331 | 135.1408
8.5 | 1.1591 | 0.00879 | -0.0319 | 131.8658
9 | 1.2132 | 0.0095 | -0.0305 | 127.7053
9.5 | 1.2673 | 0.0102 | -0.029 | 124.2451
10 | 1.3206 | 0.01097 | -0.0274 | 120.3829
10.5 | 1.3711 | 0.01201 | -0.0252 | 114.1632
11 | 1.4213 | 0.01303 | -0.023 | 109.079
11.5 | 1.471 | 0.01404 | -0.0206 | 104.7721
12 | 1.5116 | 0.01577 | -0.0169 | 95.8529
12.5 | 1.5419 | 0.01812 | -0.012 | 85.0938
13 | 1.5493 | 0.02146 | -0.0043 | 72.1948
13.5 | 1.5293 | 0.02452 | 0.0068 | 62.3695
14 | 1.4962 | 0.0296 | 0.0146 | 50.5473
14.5 | 1.4631 | 0.0366 | 0.0173 | 39.9754
15 | 1.4269 | 0.04651 | 0.0147 | 30.6794
15.5 | 1.3909 | 0.0591 | 0.0076 | 23.5347
16 | 1.3597 | 0.07276 | -0.0009 | 18.6875
16.5 | 1.3234 | 0.0884 | -0.0106 | 14.9706
17 | 1.2796 | 0.10615 | -0.0217 | 12.0546
17.5 | 1.2488 | 0.12191 | -0.0314 | 10.2436
18 | 1.218 | 0.13814 | -0.0417 | 8.8171

## 135. Re 16M Mach 0.50 (1)
BIGFOIL.COM POLAR EXPORT
DD928416
DD928416 |  |  |  | Cl Max: | 1.153 | at alpha= | 20 | deg
JavaFoil+Calcfoil stall+Eppler ext transition |  |  |  | L/D Max: | 167.494 | at alpha= | 5 | deg
Re: | 16000000 |  |  | Cd Min: | 0.00422 | at alpha= | 0 | deg
Mach: | 0.5 |  |  | Cl=0 at alpha= | -1.8382 | deg
|  |  |  | @ Cl=0.1, Cd= | 0.0042603
|  |  |  | @ Cl=0.4, Cd= | 0.0042924
|  |  |  | @ Cl=0.6, Cd= | 0.0044861
alpha (deg) | Cl | Cd | Cm | Cl/Cd
-20 | -0.996 | 0.16855 | -0.02 | -5.912
-19.5 | -0.968 | 0.16499 | -0.02 | -5.869
-19 | -0.942 | 0.14847 | -0.02 | -6.344
-18.5 | -0.914 | 0.14388 | -0.02 | -6.353
-18 | -0.887 | 0.14036 | -0.02 | -6.321
-17.5 | -0.861 | 0.13334 | -0.021 | -6.457
-17 | -0.838 | 0.11931 | -0.022 | -7.023
-16.5 | -0.811 | 0.11189 | -0.022 | -7.251
-16 | -0.783 | 0.10704 | -0.022 | -7.318
-15.5 | -0.754 | 0.10382 | -0.021 | -7.264
-15 | -0.725 | 0.10051 | -0.021 | -7.217
-14.5 | -0.697 | 0.09739 | -0.021 | -7.153
-14 | -0.668 | 0.09367 | -0.02 | -7.128
-13.5 | -0.64 | 0.09085 | -0.02 | -7.048
-13 | -0.614 | 0.09036 | -0.021 | -6.798
-12.5 | -0.587 | 0.08382 | -0.021 | -7.006
-12 | -0.559 | 0.07984 | -0.021 | -7
-11.5 | -0.531 | 0.07488 | -0.021 | -7.095
-11 | -0.504 | 0.06887 | -0.021 | -7.326
-10.5 | -0.479 | 0.06208 | -0.023 | -7.717
-10 | -0.452 | 0.05736 | -0.023 | -7.888
-9.5 | -0.42 | 0.06555 | -0.019 | -6.406
-9 | -0.394 | 0.05839 | -0.021 | -6.74
-8.5 | -0.368 | 0.05134 | -0.023 | -7.17
-8 | -0.353 | 0.03643 | -0.03 | -9.694
-7.5 | -0.384 | 0.007 | -0.041 | -54.872
-7 | -0.35 | 0.00653 | -0.041 | -53.635
-6.5 | -0.255 | 0.04442 | -0.019 | -5.742
-6 | -0.282 | 0.00627 | -0.042 | -45.03
-5.5 | -0.249 | 0.00541 | -0.042 | -45.984
-5 | -0.355 | 0.00525 | -0.043 | -67.569
-4.5 | -0.33 | 0.00502 | -0.043 | -65.727
-4 | -0.28 | 0.00483 | -0.044 | -57.969
-3.5 | -0.22 | 0.00465 | -0.044 | -47.331
-3 | -0.156 | 0.00457 | -0.044 | -34.094
-2.5 | -0.089 | 0.00447 | -0.045 | -19.933
-2 | -0.022 | 0.00437 | -0.045 | -4.978
-1.5 | 0.046 | 0.0043 | -0.046 | 10.676
-1 | 0.114 | 0.00425 | -0.046 | 26.768
-0.5 | 0.181 | 0.00424 | -0.046 | 42.81
0 | 0.249 | 0.00422 | -0.047 | 59.118
0.5 | 0.317 | 0.00423 | -0.047 | 74.902
1 | 0.384 | 0.00429 | -0.048 | 89.674
1.5 | 0.452 | 0.0043 | -0.048 | 105.098
2 | 0.519 | 0.00439 | -0.049 | 118.131
2.5 | 0.586 | 0.00445 | -0.049 | 131.492
3 | 0.652 | 0.00462 | -0.049 | 141.05
3.5 | 0.717 | 0.00474 | -0.05 | 151.21
4 | 0.781 | 0.00491 | -0.05 | 159.137
4.5 | 0.842 | 0.00507 | -0.051 | 166.027
5 | 0.897 | 0.00536 | -0.051 | 167.494
5.5 | 0.944 | 0.00565 | -0.052 | 167
6 | 0.962 | 0.00615 | -0.052 | 156.391
6.5 | 0.916 | 0.00671 | -0.053 | 136.481
7 | 0.592 | 0.00728 | -0.053 | 81.25
7.5 | 0.625 | 0.01107 | -0.053 | 56.417
8 | 0.657 | 0.01234 | -0.054 | 53.257
8.5 | 0.651 | 0.01851 | -0.051 | 35.165
9 | 0.581 | 0.06565 | -0.026 | 8.851
9.5 | 0.73 | 0.01658 | -0.053 | 43.991
10 | 0.668 | 0.04843 | -0.042 | 13.802
10.5 | 0.67 | 0.06738 | -0.035 | 9.946
11 | 0.689 | 0.0795 | -0.031 | 8.666
11.5 | 0.718 | 0.07568 | -0.033 | 9.484
12 | 0.751 | 0.07595 | -0.036 | 9.884
12.5 | 0.782 | 0.07697 | -0.039 | 10.165
13 | 0.806 | 0.08428 | -0.038 | 9.559
13.5 | 0.822 | 0.09023 | -0.035 | 9.111
14 | 0.854 | 0.09051 | -0.038 | 9.437
14.5 | 0.889 | 0.089 | -0.041 | 9.988
15 | 0.921 | 0.08983 | -0.042 | 10.248
15.5 | 0.933 | 0.10929 | -0.039 | 8.541
16 | 0.959 | 0.11615 | -0.04 | 8.253
16.5 | 0.974 | 0.14161 | -0.037 | 6.879
17 | 0.999 | 0.14719 | -0.037 | 6.791
17.5 | 1.027 | 0.14973 | -0.038 | 6.858
18 | 1.054 | 0.153 | -0.039 | 6.887
18.5 | 1.08 | 0.15632 | -0.04 | 6.909
19 | 1.107 | 0.16038 | -0.041 | 6.906
19.5 | 1.134 | 0.16706 | -0.042 | 6.785
20 | 1.153 | 0.18936 | -0.041 | 6.087

## 136. Re 16M Mach 0.50 (2)
BIGFOIL.COM POLAR EXPORT
DD928416
DD928416 |  |  |  | Cl Max: | 1.1721 | at alpha= | 7.5 | deg
XFOIL ncrit=9 |  |  |  | L/D Max: | 139.23 | at alpha= | 6 | deg
Re: | 16000000 |  |  | Cd Min: | 0.12198 | at alpha= | 12.5 | deg
Mach: | 0.5 |  |  | Cl=0 at alpha= | -1.6958 | deg
|  |  |  | @ Cl=0.1, Cd= | 0.0048633
|  |  |  | @ Cl=0.4, Cd= | 0.0048222
|  |  |  | @ Cl=0.6, Cd= | 0.0049863
alpha (deg) | Cl | Cd | Cm | Cl/Cd
-5.5 | -0.4872 | 0.01281 | -0.0577 | -38.0328
-5 | -0.4408 | 0.00793 | -0.053 | -55.5864
-4.5 | -0.3777 | 0.0062 | -0.0498 | -60.9194
-4 | -0.3097 | 0.00564 | -0.0479 | -54.9113
-3.5 | -0.2413 | 0.00542 | -0.0467 | -44.5203
-3 | -0.1733 | 0.0053 | -0.0458 | -32.6981
-2.5 | -0.1062 | 0.00521 | -0.0451 | -20.3839
-2 | -0.0401 | 0.00505 | -0.0445 | -7.9406
-1.5 | 0.0258 | 0.00493 | -0.0442 | 5.2333
-1 | 0.0912 | 0.00487 | -0.0438 | 18.7269
-0.5 | 0.1567 | 0.00482 | -0.0437 | 32.5104
0 | 0.2219 | 0.0048 | -0.0435 | 46.2292
0.5 | 0.2867 | 0.00479 | -0.0433 | 59.8539
1 | 0.352 | 0.0048 | -0.0431 | 73.3333
1.5 | 0.4168 | 0.00483 | -0.0429 | 86.294
2.5 | 0.547 | 0.00497 | -0.0421 | 110.0604
3 | 0.612 | 0.00499 | -0.0414 | 122.6453
3.5 | 0.6779 | 0.00514 | -0.0407 | 131.8872
4 | 0.7435 | 0.0055 | -0.0396 | 135.1818
4.5 | 0.81 | 0.00586 | -0.0383 | 138.2253
5 | 0.876 | 0.00638 | -0.0366 | 137.3041
5.5 | 0.9431 | 0.00686 | -0.0346 | 137.4781
6 | 1.0122 | 0.00727 | -0.0324 | 139.2297
6.5 | 1.0797 | 0.00786 | -0.0292 | 137.3664
7 | 1.1377 | 0.00934 | -0.0235 | 121.8094
7.5 | 1.1721 | 0.01333 | -0.0147 | 87.9295
8 | 1.1706 | 0.01937 | -0.0036 | 60.4337
8.5 | 1.1374 | 0.02482 | 0.0093 | 45.8259
9 | 1.0936 | 0.03091 | 0.0175 | 35.3801
9.5 | 1.0533 | 0.04001 | 0.0164 | 26.3259
10 | 1.0218 | 0.05251 | 0.0072 | 19.4592
10.5 | 0.9953 | 0.06663 | -0.0034 | 14.9377
11 | 0.9696 | 0.08093 | -0.0121 | 11.9807
11.5 | 0.9454 | 0.09488 | -0.0201 | 9.9642
12 | 0.9259 | 0.10856 | -0.0284 | 8.5289
12.5 | 0.9131 | 0.12198 | -0.0367 | 7.4857

## 137. Re 18M Mach 0.00 (1)
BIGFOIL.COM POLAR EXPORT
DD928416
DD928416 |  |  |  | Cl Max: | 1.023 | at alpha= | 9 | deg
JavaFoil+Calcfoil stall+Eppler ext transition |  |  |  | L/D Max: | 173.82 | at alpha= | 6.5 | deg
Re: | 18000000 |  |  | Cd Min: | 0.00417 | at alpha= | 0.5 | deg
Mach: | 0 |  |  | Cl=0 at alpha= | -1.839 | deg
|  |  |  | @ Cl=0.1, Cd= | 0.0042293
|  |  |  | @ Cl=0.4, Cd= | 0.0042276
|  |  |  | @ Cl=0.6, Cd= | 0.0044543
alpha (deg) | Cl | Cd | Cm | Cl/Cd
-14.5 | -0.351 | 0.09205 | -0.018 | -3.816
-14 | -0.37 | 0.08635 | -0.018 | -4.281
-13.5 | -0.389 | 0.0803 | -0.019 | -4.838
-13 | -0.407 | 0.07535 | -0.02 | -5.4
-12.5 | -0.426 | 0.06941 | -0.02 | -6.132
-12 | -0.445 | 0.06201 | -0.022 | -7.179
-11.5 | -0.46 | 0.05847 | -0.022 | -7.874
-11 | -0.48 | 0.04941 | -0.024 | -9.711
-10.5 | -0.572 | 0.01033 | -0.033 | -55.323
-10 | -0.591 | 0.00758 | -0.034 | -77.929
-9.5 | -0.594 | 0.00716 | -0.034 | -82.889
-9 | -0.591 | 0.00614 | -0.034 | -96.355
-8.5 | -0.583 | 0.00594 | -0.035 | -98.142
-8 | -0.568 | 0.00577 | -0.035 | -98.42
-7.5 | -0.547 | 0.00564 | -0.035 | -96.95
-7 | -0.52 | 0.00543 | -0.036 | -95.659
-6.5 | -0.486 | 0.00527 | -0.036 | -92.271
-6 | -0.447 | 0.00514 | -0.036 | -86.979
-5.5 | -0.403 | 0.005 | -0.037 | -80.621
-5 | -0.355 | 0.00487 | -0.037 | -72.745
-4.5 | -0.303 | 0.00475 | -0.037 | -63.799
-4 | -0.249 | 0.00464 | -0.038 | -53.632
-3.5 | -0.193 | 0.00455 | -0.038 | -42.346
-3 | -0.136 | 0.00449 | -0.038 | -30.197
-2.5 | -0.077 | 0.00442 | -0.039 | -17.508
-2 | -0.019 | 0.00434 | -0.039 | -4.346
-1.5 | 0.04 | 0.00428 | -0.039 | 9.305
-1 | 0.098 | 0.00423 | -0.04 | 23.282
-0.5 | 0.157 | 0.00421 | -0.04 | 37.283
0 | 0.216 | 0.00418 | -0.041 | 51.644
0.5 | 0.275 | 0.00417 | -0.041 | 65.812
1 | 0.333 | 0.00421 | -0.041 | 79.115
1.5 | 0.391 | 0.00422 | -0.042 | 92.709
2 | 0.45 | 0.00427 | -0.042 | 105.412
2.5 | 0.508 | 0.00431 | -0.042 | 117.676
3 | 0.565 | 0.0044 | -0.043 | 128.384
3.5 | 0.623 | 0.00449 | -0.043 | 138.744
4 | 0.68 | 0.00459 | -0.044 | 148.092
4.5 | 0.735 | 0.00468 | -0.044 | 157.151
5 | 0.788 | 0.0048 | -0.044 | 164.309
5.5 | 0.84 | 0.005 | -0.045 | 167.959
6 | 0.886 | 0.00524 | -0.045 | 169.143
6.5 | 0.926 | 0.00533 | -0.045 | 173.82
7 | 0.961 | 0.00553 | -0.046 | 173.748
7.5 | 0.989 | 0.00576 | -0.046 | 171.692
8 | 1.008 | 0.00597 | -0.047 | 168.843
8.5 | 1.02 | 0.00638 | -0.047 | 160.005
9 | 1.023 | 0.00662 | -0.047 | 154.58
9.5 | 1.018 | 0.00692 | -0.048 | 147.044
10 | 1.005 | 0.00721 | -0.048 | 139.375
10.5 | 0.984 | 0.00757 | -0.049 | 129.999
11 | 0.957 | 0.01088 | -0.049 | 87.98
11.5 | 0.925 | 0.01158 | -0.049 | 79.876
12 | 0.879 | 0.01354 | -0.049 | 64.878
12.5 | 0.832 | 0.01499 | -0.049 | 55.514
13 | 0.779 | 0.01777 | -0.049 | 43.839
13.5 | 0.72 | 0.02355 | -0.047 | 30.575
14 | 0.667 | 0.02992 | -0.046 | 22.301

## 138. Re 18M Mach 0.00 (2)
BIGFOIL.COM POLAR EXPORT
DD928416
DD928416 |  |  |  | Cl Max: | 1.8409 | at alpha= | 18 | deg
XFOIL ncrit=9 |  |  |  | L/D Max: | 140.813 | at alpha= | 8 | deg
Re: | 18000000 |  |  | Cd Min: | 0.04611 | at alpha= | 20 | deg
Mach: | 0 |  |  | Cl=0 at alpha= | -1.7041 | deg
|  |  |  | @ Cl=0.1, Cd= | 0.0047783
|  |  |  | @ Cl=0.4, Cd= | 0.0048278
|  |  |  | @ Cl=0.6, Cd= | 0.0050549
alpha (deg) | Cl | Cd | Cm | Cl/Cd
-19 | -1.5187 | 0.04507 | -0.0518 | -33.6965
-18.5 | -1.5646 | 0.03304 | -0.0597 | -47.3547
-18 | -1.5718 | 0.02856 | -0.0588 | -55.035
-17.5 | -1.5782 | 0.02523 | -0.0542 | -62.5525
-17 | -1.5564 | 0.02296 | -0.0515 | -67.7875
-16.5 | -1.528 | 0.02101 | -0.0491 | -72.7273
-16 | -1.4951 | 0.0193 | -0.0469 | -77.4663
-15.5 | -1.4594 | 0.01772 | -0.0448 | -82.3589
-15 | -1.4196 | 0.01646 | -0.0431 | -86.2454
-14.5 | -1.3783 | 0.01524 | -0.0415 | -90.4396
-14 | -1.3353 | 0.01413 | -0.0399 | -94.5011
-13.5 | -1.2907 | 0.01316 | -0.0385 | -98.0775
-13 | -1.246 | 0.01226 | -0.037 | -101.6313
-12.5 | -1.1919 | 0.0114 | -0.0374 | -104.5526
-12 | -1.1362 | 0.01035 | -0.0382 | -109.7778
-11.5 | -1.0786 | 0.00964 | -0.0392 | -111.888
-11 | -1.0187 | 0.00906 | -0.0405 | -112.4393
-10.5 | -0.9573 | 0.00854 | -0.0422 | -112.096
-10 | -0.9054 | 0.00814 | -0.0416 | -111.2285
-9.5 | -0.8532 | 0.00786 | -0.041 | -108.5496
-9 | -0.8007 | 0.0075 | -0.0405 | -106.76
-8.5 | -0.7473 | 0.00728 | -0.0401 | -102.6511
-8 | -0.6937 | 0.00696 | -0.0397 | -99.6695
-7.5 | -0.6396 | 0.00667 | -0.0395 | -95.8921
-7 | -0.5853 | 0.00641 | -0.0392 | -91.3105
-6.5 | -0.5309 | 0.00615 | -0.039 | -86.3252
-6 | -0.4764 | 0.00591 | -0.0387 | -80.6091
-5.5 | -0.4215 | 0.00571 | -0.0386 | -73.8179
-5 | -0.3664 | 0.00553 | -0.0384 | -66.2568
-4.5 | -0.3113 | 0.00534 | -0.0383 | -58.2959
-4 | -0.2556 | 0.00526 | -0.0382 | -48.5932
-3.5 | -0.1998 | 0.0052 | -0.0382 | -38.4231
-3 | -0.1441 | 0.00511 | -0.0382 | -28.1996
-2.5 | -0.0886 | 0.00501 | -0.0381 | -17.6846
-2 | -0.0329 | 0.00492 | -0.0381 | -6.687
-1.5 | 0.0227 | 0.00485 | -0.0381 | 4.6804
-1 | 0.0783 | 0.00479 | -0.0381 | 16.3466
-0.5 | 0.1341 | 0.00476 | -0.0381 | 28.1723
0 | 0.1896 | 0.00475 | -0.0381 | 39.9158
0.5 | 0.2452 | 0.00473 | -0.0381 | 51.8393
1 | 0.3006 | 0.00476 | -0.0381 | 63.1513
1.5 | 0.3562 | 0.00478 | -0.0382 | 74.5188
2 | 0.4112 | 0.00484 | -0.0382 | 84.9587
2.5 | 0.4664 | 0.00485 | -0.0382 | 96.1649
3.5 | 0.5756 | 0.00496 | -0.038 | 116.0484
4 | 0.6296 | 0.00517 | -0.0378 | 121.7795
4.5 | 0.6841 | 0.0054 | -0.0377 | 126.6852
5 | 0.7385 | 0.00565 | -0.0375 | 130.708
5.5 | 0.7924 | 0.00597 | -0.0373 | 132.7303
6 | 0.8465 | 0.00626 | -0.037 | 135.2236
6.5 | 0.9 | 0.0066 | -0.0367 | 136.3636
7 | 0.9532 | 0.00685 | -0.0364 | 139.1533
7.5 | 1.0051 | 0.00714 | -0.0358 | 140.7703
8 | 1.0561 | 0.0075 | -0.0349 | 140.8133
8.5 | 1.1122 | 0.00791 | -0.0354 | 140.6068
9 | 1.1643 | 0.00836 | -0.035 | 139.2703
9.5 | 1.216 | 0.00882 | -0.0346 | 137.8685
10 | 1.2671 | 0.0093 | -0.034 | 136.2473
10.5 | 1.3172 | 0.00987 | -0.0334 | 133.4549
11 | 1.367 | 0.01043 | -0.0327 | 131.0642
11.5 | 1.4165 | 0.01095 | -0.0321 | 129.3607
12 | 1.4646 | 0.01159 | -0.0312 | 126.3676
12.5 | 1.5119 | 0.01224 | -0.0303 | 123.5212
13 | 1.5582 | 0.01292 | -0.0292 | 120.6037
13.5 | 1.6035 | 0.01363 | -0.028 | 117.6449
14 | 1.647 | 0.01442 | -0.0266 | 114.2164
14.5 | 1.6887 | 0.01526 | -0.025 | 110.6619
15 | 1.7286 | 0.01614 | -0.0231 | 107.1004
15.5 | 1.7647 | 0.01715 | -0.0207 | 102.898
16 | 1.7977 | 0.0182 | -0.0178 | 98.7747
16.5 | 1.8168 | 0.01931 | -0.0125 | 94.086
17 | 1.8279 | 0.02063 | -0.0064 | 88.604
17.5 | 1.838 | 0.02234 | -0.0011 | 82.2739
18 | 1.8409 | 0.02479 | 0.0037 | 74.2598
18.5 | 1.8248 | 0.02913 | 0.0085 | 62.6433
19 | 1.8218 | 0.03326 | 0.0106 | 54.7745
19.5 | 1.812 | 0.03879 | 0.0112 | 46.7131
20 | 1.7945 | 0.04611 | 0.0099 | 38.9178

## 139. Re 18M Mach 0.10 (1)
BIGFOIL.COM POLAR EXPORT
DD928416
DD928416 |  |  |  | Cl Max: | 1.017 | at alpha= | 8.5 | deg
JavaFoil+Calcfoil stall+Eppler ext transition |  |  |  | L/D Max: | 175.78 | at alpha= | 6.5 | deg
Re: | 18000000 |  |  | Cd Min: | 0.00416 | at alpha= | -0.5 | deg
Mach: | 0.1 |  |  | Cl=0 at alpha= | -1.839 | deg
|  |  |  | @ Cl=0.1, Cd= | 0.0041993
|  |  |  | @ Cl=0.4, Cd= | 0.0042124
|  |  |  | @ Cl=0.6, Cd= | 0.0044252
alpha (deg) | Cl | Cd | Cm | Cl/Cd
-14 | -0.329 | 0.08844 | -0.018 | -3.719
-13.5 | -0.35 | 0.08276 | -0.019 | -4.227
-13 | -0.371 | 0.0773 | -0.019 | -4.799
-12.5 | -0.392 | 0.07186 | -0.02 | -5.455
-12 | -0.412 | 0.06782 | -0.02 | -6.071
-11.5 | -0.432 | 0.06173 | -0.021 | -6.995
-11 | -0.452 | 0.05484 | -0.023 | -8.234
-10.5 | -0.532 | 0.01409 | -0.032 | -37.737
-10 | -0.572 | 0.0078 | -0.034 | -73.368
-9.5 | -0.579 | 0.00722 | -0.034 | -80.255
-9 | -0.58 | 0.00619 | -0.035 | -93.743
-8.5 | -0.575 | 0.00596 | -0.035 | -96.458
-8 | -0.563 | 0.00579 | -0.035 | -97.256
-7.5 | -0.544 | 0.00562 | -0.036 | -96.797
-7 | -0.518 | 0.00542 | -0.036 | -95.668
-6.5 | -0.486 | 0.00525 | -0.036 | -92.473
-6 | -0.447 | 0.00511 | -0.037 | -87.545
-5.5 | -0.404 | 0.00501 | -0.037 | -80.654
-5 | -0.356 | 0.00486 | -0.037 | -73.278
-4.5 | -0.304 | 0.00473 | -0.038 | -64.297
-4 | -0.25 | 0.00464 | -0.038 | -53.939
-3.5 | -0.194 | 0.00453 | -0.038 | -42.737
-3 | -0.136 | 0.00449 | -0.039 | -30.362
-2.5 | -0.078 | 0.00439 | -0.039 | -17.69
-2 | -0.019 | 0.0043 | -0.039 | -4.402
-1.5 | 0.04 | 0.00424 | -0.04 | 9.428
-1 | 0.099 | 0.0042 | -0.04 | 23.565
-0.5 | 0.158 | 0.00416 | -0.04 | 37.932
0 | 0.217 | 0.00417 | -0.041 | 52.059
0.5 | 0.276 | 0.00416 | -0.041 | 66.353
1 | 0.335 | 0.00419 | -0.042 | 79.949
1.5 | 0.393 | 0.00421 | -0.042 | 93.35
2 | 0.452 | 0.00423 | -0.042 | 106.735
2.5 | 0.51 | 0.00428 | -0.043 | 119.077
3 | 0.568 | 0.00437 | -0.043 | 130.108
3.5 | 0.626 | 0.00447 | -0.043 | 139.93
4 | 0.683 | 0.00454 | -0.044 | 150.287
4.5 | 0.738 | 0.00468 | -0.044 | 157.814
5 | 0.792 | 0.0048 | -0.045 | 164.885
5.5 | 0.844 | 0.00501 | -0.045 | 168.486
6 | 0.889 | 0.00521 | -0.045 | 170.672
6.5 | 0.929 | 0.00529 | -0.046 | 175.78
7 | 0.963 | 0.00554 | -0.046 | 173.758
7.5 | 0.99 | 0.00572 | -0.046 | 172.926
8 | 1.008 | 0.00595 | -0.047 | 169.476
8.5 | 1.017 | 0.00635 | -0.047 | 160.06
9 | 1.017 | 0.0066 | -0.048 | 154.12
9.5 | 1.008 | 0.0069 | -0.048 | 145.957
10 | 0.99 | 0.00726 | -0.048 | 136.35
10.5 | 0.964 | 0.00756 | -0.049 | 127.478
11 | 0.932 | 0.01107 | -0.049 | 84.215
11.5 | 0.889 | 0.01281 | -0.049 | 69.367
12 | 0.84 | 0.01401 | -0.049 | 59.928
12.5 | 0.787 | 0.01562 | -0.049 | 50.42
13 | 0.724 | 0.02018 | -0.048 | 35.884
13.5 | 0.656 | 0.02969 | -0.046 | 22.098

## 140. Re 18M Mach 0.10 (2)
BIGFOIL.COM POLAR EXPORT
DD928416
DD928416 |  |  |  | Cl Max: | 1.8058 | at alpha= | 17 | deg
XFOIL ncrit=9 |  |  |  | L/D Max: | 140.675 | at alpha= | 8 | deg
Re: | 18000000 |  |  | Cd Min: | 0.06396 | at alpha= | 20 | deg
Mach: | 0.1 |  |  | Cl=0 at alpha= | -1.7039 | deg
|  |  |  | @ Cl=0.1, Cd= | 0.0047786
|  |  |  | @ Cl=0.4, Cd= | 0.0048253
|  |  |  | @ Cl=0.6, Cd= | 0.0050453
alpha (deg) | Cl | Cd | Cm | Cl/Cd
-17 | -1.3787 | 0.04217 | -0.0549 | -32.6939
-16.5 | -1.4227 | 0.03192 | -0.0602 | -44.5708
-16 | -1.447 | 0.02686 | -0.0555 | -53.8719
-15.5 | -1.4391 | 0.02273 | -0.0518 | -63.3128
-15 | -1.4098 | 0.02037 | -0.0491 | -69.2096
-14.5 | -1.3774 | 0.01808 | -0.0465 | -76.1836
-14 | -1.3398 | 0.0162 | -0.0442 | -82.7037
-13.5 | -1.2978 | 0.01474 | -0.0422 | -88.0461
-13 | -1.2544 | 0.01345 | -0.0403 | -93.2639
-12.5 | -1.2038 | 0.01231 | -0.0396 | -97.7904
-12 | -1.1467 | 0.01128 | -0.0403 | -101.6578
-11.5 | -1.0896 | 0.01013 | -0.0409 | -107.5617
-11 | -1.0294 | 0.00935 | -0.042 | -110.0963
-10.5 | -0.9665 | 0.00875 | -0.0436 | -110.4571
-10 | -0.9136 | 0.00831 | -0.0429 | -109.9398
-9.5 | -0.8607 | 0.00801 | -0.0422 | -107.4532
-9 | -0.8075 | 0.00763 | -0.0415 | -105.8322
-8.5 | -0.7534 | 0.0074 | -0.041 | -101.8108
-8 | -0.6991 | 0.00707 | -0.0405 | -98.8826
-7.5 | -0.6444 | 0.00676 | -0.0402 | -95.3254
-7 | -0.5896 | 0.00649 | -0.0398 | -90.8475
-6.5 | -0.5347 | 0.00621 | -0.0395 | -86.1031
-6 | -0.4798 | 0.00596 | -0.0392 | -80.5034
-5.5 | -0.4244 | 0.00574 | -0.039 | -73.9373
-5 | -0.3689 | 0.00555 | -0.0388 | -66.4685
-4.5 | -0.3133 | 0.00535 | -0.0386 | -58.5607
-4 | -0.2573 | 0.00526 | -0.0385 | -48.9163
-3.5 | -0.2011 | 0.0052 | -0.0385 | -38.6731
-3 | -0.1451 | 0.00512 | -0.0384 | -28.3398
-2.5 | -0.0891 | 0.00501 | -0.0383 | -17.7844
-2 | -0.0331 | 0.00492 | -0.0383 | -6.7276
-1.5 | 0.0228 | 0.00485 | -0.0383 | 4.701
-1 | 0.0788 | 0.00479 | -0.0383 | 16.4509
-0.5 | 0.1348 | 0.00476 | -0.0383 | 28.3193
0 | 0.1907 | 0.00475 | -0.0383 | 40.1474
0.5 | 0.2466 | 0.00473 | -0.0383 | 52.1353
1 | 0.3022 | 0.00476 | -0.0383 | 63.4874
1.5 | 0.3582 | 0.00478 | -0.0384 | 74.9372
2 | 0.4135 | 0.00484 | -0.0383 | 85.4339
2.5 | 0.469 | 0.00486 | -0.0383 | 96.5021
3 | 0.5241 | 0.00491 | -0.0383 | 106.7413
3.5 | 0.5789 | 0.00496 | -0.0381 | 116.7137
4 | 0.6333 | 0.00518 | -0.0379 | 122.2587
4.5 | 0.6881 | 0.00542 | -0.0377 | 126.9557
5 | 0.7429 | 0.00567 | -0.0375 | 131.0229
5.5 | 0.7972 | 0.00599 | -0.0372 | 133.0885
6 | 0.8517 | 0.00628 | -0.037 | 135.621
6.5 | 0.9056 | 0.00664 | -0.0366 | 136.3855
7 | 0.9594 | 0.00688 | -0.0362 | 139.4477
7.5 | 1.0112 | 0.00725 | -0.0354 | 139.4759
8 | 1.0635 | 0.00756 | -0.0347 | 140.6746
8.5 | 1.1198 | 0.00799 | -0.035 | 140.1502
9 | 1.1723 | 0.00846 | -0.0345 | 138.5697
9.5 | 1.2245 | 0.00894 | -0.0339 | 136.9687
10 | 1.2761 | 0.00945 | -0.0333 | 135.037
10.5 | 1.3266 | 0.01006 | -0.0325 | 131.8688
11 | 1.3769 | 0.01065 | -0.0316 | 129.2864
11.5 | 1.427 | 0.0112 | -0.0308 | 127.4107
12 | 1.4754 | 0.01188 | -0.0297 | 124.1919
12.5 | 1.5231 | 0.01258 | -0.0286 | 121.0731
13 | 1.5696 | 0.01333 | -0.0272 | 117.7494
13.5 | 1.615 | 0.0141 | -0.0258 | 114.539
14 | 1.6582 | 0.01498 | -0.024 | 110.6943
14.5 | 1.6992 | 0.01592 | -0.0219 | 106.7337
15 | 1.7372 | 0.01696 | -0.0195 | 102.4292
15.5 | 1.7706 | 0.01813 | -0.0163 | 97.6613
16 | 1.7908 | 0.01941 | -0.011 | 92.2617
16.5 | 1.797 | 0.02099 | -0.0038 | 85.6122
17 | 1.8058 | 0.02286 | 0.0017 | 78.9939
17.5 | 1.7949 | 0.02636 | 0.0078 | 68.0918
18 | 1.7901 | 0.03018 | 0.0113 | 59.3141
18.5 | 1.7744 | 0.0358 | 0.0132 | 49.5642
19 | 1.7608 | 0.04232 | 0.0128 | 41.6068
19.5 | 1.7348 | 0.05149 | 0.0099 | 33.692
20 | 1.6957 | 0.06396 | 0.0038 | 26.5119

## 141. Re 18M Mach 0.25 (1)
BIGFOIL.COM POLAR EXPORT
DD928416
DD928416 |  |  |  | Cl Max: | 0.994 | at alpha= | 8 | deg
JavaFoil+Calcfoil stall+Eppler ext transition |  |  |  | L/D Max: | 175.652 | at alpha= | 6.5 | deg
Re: | 18000000 |  |  | Cd Min: | 0.00412 | at alpha= | 0.5 | deg
Mach: | 0.25 |  |  | Cl=0 at alpha= | -1.8417 | deg
|  |  |  | @ Cl=0.1, Cd= | 0.004181
|  |  |  | @ Cl=0.4, Cd= | 0.04901
|  |  |  | @ Cl=0.6, Cd= | 0.04901
alpha (deg) | Cl | Cd | Cm | Cl/Cd
-13 | -0.064 | 0.08355 | -0.018 | -0.771
-12.5 | -0.062 | 0.07874 | -0.018 | -0.782
-12 | -0.087 | 0.07539 | -0.018 | -1.151
-11.5 | -0.18 | 0.07062 | -0.019 | -2.543
-11 | -0.238 | 0.06514 | -0.02 | -3.65
-10.5 | -0.288 | 0.05914 | -0.021 | -4.877
-10 | -0.334 | 0.0523 | -0.023 | -6.389
-9.5 | -0.391 | 0.03113 | -0.029 | -12.567
-9 | -0.482 | 0.00729 | -0.036 | -66.131
-8.5 | -0.505 | 0.00683 | -0.036 | -73.93
-8 | -0.516 | 0.00592 | -0.036 | -87.266
-7.5 | -0.516 | 0.00574 | -0.037 | -89.857
-7 | -0.503 | 0.00557 | -0.037 | -90.393
-6.5 | -0.481 | 0.00534 | -0.037 | -90.042
-6 | -0.448 | 0.00518 | -0.038 | -86.527
-5.5 | -0.409 | 0.00504 | -0.038 | -81.068
-5 | -0.362 | 0.00488 | -0.038 | -74.203
-4.5 | -0.311 | 0.00475 | -0.039 | -65.527
-4 | -0.256 | 0.00461 | -0.039 | -55.521
-3.5 | -0.199 | 0.00452 | -0.039 | -43.984
-3 | -0.14 | 0.00445 | -0.04 | -31.449
-2.5 | -0.08 | 0.00438 | -0.04 | -18.224
-2 | -0.019 | 0.00428 | -0.04 | -4.541
-1.5 | 0.041 | 0.00421 | -0.041 | 9.749
-1 | 0.102 | 0.00418 | -0.041 | 24.345
-0.5 | 0.162 | 0.00415 | -0.042 | 39.063
0 | 0.223 | 0.00413 | -0.042 | 54.029
0.5 | 0.284 | 0.00412 | -0.042 | 68.842
1 | 0.344 | 0.00416 | -0.043 | 82.579
1.5 | 0.404 | 0.00418 | -0.043 | 96.712
2 | 0.464 | 0.00421 | -0.043 | 110.263
2.5 | 0.524 | 0.00428 | -0.044 | 122.459
3 | 0.584 | 0.00438 | -0.044 | 133.163
3.5 | 0.643 | 0.00446 | -0.045 | 144.29
4 | 0.701 | 0.00456 | -0.045 | 153.915
4.5 | 0.758 | 0.00466 | -0.045 | 162.521
5 | 0.812 | 0.00482 | -0.046 | 168.674
5.5 | 0.864 | 0.00511 | -0.046 | 168.972
6 | 0.909 | 0.00527 | -0.047 | 172.372
6.5 | 0.946 | 0.00538 | -0.047 | 175.652
7 | 0.974 | 0.00566 | -0.047 | 171.957
7.5 | 0.99 | 0.00591 | -0.048 | 167.533
8 | 0.994 | 0.00616 | -0.048 | 161.377
8.5 | 0.984 | 0.00673 | -0.049 | 146.158
9 | 0.958 | 0.00694 | -0.049 | 138.164
9.5 | 0.917 | 0.00733 | -0.049 | 125.111
10 | 0.86 | 0.01073 | -0.05 | 80.146
10.5 | 0.79 | 0.01156 | -0.05 | 68.271
11 | 0.697 | 0.01393 | -0.05 | 50.02
11.5 | 0.496 | 0.07396 | -0.025 | 6.703
12 | 0.484 | 0.02216 | -0.048 | 21.829
12.5 | 0.37 | 0.03158 | -0.046 | 11.723
13 | 0.248 | 0.04901 | -0.043 | 5.055

## 142. Re 18M Mach 0.25 (2)
BIGFOIL.COM POLAR EXPORT
DD928416
DD928416 |  |  |  | Cl Max: | 1.5688 | at alpha= | 13 | deg
XFOIL ncrit=9 |  |  |  | L/D Max: | 139.901 | at alpha= | 7 | deg
Re: | 18000000 |  |  | Cd Min: | 0.18763 | at alpha= | -15.5 | deg
Mach: | 0.25 |  |  | Cl=0 at alpha= | -1.7021 | deg
|  |  |  | @ Cl=0.1, Cd= | 0.0047869
|  |  |  | @ Cl=0.4, Cd= | 0.0048133
|  |  |  | @ Cl=0.6, Cd= | 0.0049924
alpha (deg) | Cl | Cd | Cm | Cl/Cd
-15.5 | -0.6467 | 0.18763 | 0.0316 | -3.4467
-15 | -0.6306 | 0.18144 | 0.0284 | -3.4755
-14.5 | -0.6163 | 0.17435 | 0.0252 | -3.5348
-13.5 | -0.7115 | 0.12392 | 0.0058 | -5.7416
-13 | -0.7816 | 0.10033 | -0.0073 | -7.7903
-12.5 | -0.8114 | 0.08635 | -0.016 | -9.3966
-12 | -0.8498 | 0.07089 | -0.0273 | -11.9876
-11.5 | -0.8645 | 0.05264 | -0.0475 | -16.4229
-11 | -0.905 | 0.04177 | -0.0516 | -21.6663
-10.5 | -0.9477 | 0.02603 | -0.0529 | -36.408
-10 | -0.9355 | 0.01338 | -0.0542 | -69.9178
-9.5 | -0.9014 | 0.00945 | -0.0499 | -95.3862
-9 | -0.8454 | 0.0087 | -0.048 | -97.1724
-8.5 | -0.7871 | 0.00836 | -0.0467 | -94.1507
-8 | -0.7296 | 0.00785 | -0.0455 | -92.9427
-7.5 | -0.6715 | 0.00743 | -0.0445 | -90.3769
-7 | -0.6136 | 0.00705 | -0.0436 | -87.0355
-6.5 | -0.5558 | 0.00668 | -0.0428 | -83.2036
-6 | -0.4983 | 0.00631 | -0.042 | -78.9699
-5.5 | -0.4406 | 0.00597 | -0.0414 | -73.8023
-5 | -0.3828 | 0.00568 | -0.0408 | -67.3944
-4 | -0.2667 | 0.00529 | -0.0401 | -50.4159
-3.5 | -0.2083 | 0.00522 | -0.0399 | -39.9042
-3 | -0.1502 | 0.00515 | -0.0397 | -29.165
-2.5 | -0.0923 | 0.00502 | -0.0395 | -18.3865
-2 | -0.0345 | 0.00493 | -0.0394 | -6.998
-1.5 | 0.0234 | 0.00486 | -0.0394 | 4.8148
-1 | 0.0811 | 0.0048 | -0.0393 | 16.8958
-0.5 | 0.1389 | 0.00476 | -0.0393 | 29.1807
1 | 0.3114 | 0.00477 | -0.0392 | 65.283
1.5 | 0.3691 | 0.00477 | -0.0392 | 77.3795
2 | 0.4262 | 0.00485 | -0.0392 | 87.8763
2.5 | 0.4835 | 0.00488 | -0.0391 | 99.0779
3 | 0.5404 | 0.00492 | -0.039 | 109.8374
3.5 | 0.5972 | 0.00498 | -0.0387 | 119.9197
4 | 0.6535 | 0.00523 | -0.0384 | 124.9522
4.5 | 0.7103 | 0.00549 | -0.038 | 129.3807
5 | 0.7672 | 0.00578 | -0.0376 | 132.7336
5.5 | 0.824 | 0.0061 | -0.0371 | 135.082
6 | 0.8804 | 0.00648 | -0.0365 | 135.8642
6.5 | 0.9372 | 0.0068 | -0.0359 | 137.8235
7 | 0.9933 | 0.0071 | -0.0351 | 139.9014
7.5 | 1.0477 | 0.00753 | -0.0339 | 139.1368
8 | 1.1049 | 0.00795 | -0.0331 | 138.9811
8.5 | 1.1615 | 0.00853 | -0.0323 | 136.1665
9 | 1.2162 | 0.00919 | -0.031 | 132.3395
9.5 | 1.2707 | 0.00985 | -0.0296 | 129.0051
10 | 1.3246 | 0.01057 | -0.028 | 125.3169
10.5 | 1.376 | 0.01154 | -0.0259 | 119.2374
11 | 1.427 | 0.0125 | -0.0238 | 114.16
11.5 | 1.4776 | 0.01345 | -0.0215 | 109.8587
12 | 1.5205 | 0.01503 | -0.0181 | 101.1643
12.5 | 1.5547 | 0.01716 | -0.0135 | 90.6002
13 | 1.5688 | 0.02033 | -0.0066 | 77.1667
13.5 | 1.553 | 0.02336 | 0.0044 | 66.4812
14 | 1.5208 | 0.02796 | 0.0135 | 54.392
14.5 | 1.4877 | 0.03436 | 0.0176 | 43.2974
15 | 1.4512 | 0.04352 | 0.0164 | 33.3456
15.5 | 1.4156 | 0.05533 | 0.0104 | 25.5847
16 | 1.3848 | 0.06844 | 0.0024 | 20.2338
16.5 | 1.3491 | 0.08362 | -0.0071 | 16.1337
17 | 1.3079 | 0.1006 | -0.0178 | 13.001
17.5 | 1.2789 | 0.11583 | -0.0271 | 11.0412
18 | 1.2495 | 0.13151 | -0.037 | 9.5012

## 143. Re 18M Mach 0.50 (1)
BIGFOIL.COM POLAR EXPORT
DD928416
DD928416 |  |  |  | Cl Max: | 1.153 | at alpha= | 20 | deg
JavaFoil+Calcfoil stall+Eppler ext transition |  |  |  | L/D Max: | 169.017 | at alpha= | 5 | deg
Re: | 18000000 |  |  | Cd Min: | 0.00421 | at alpha= | 0.5 | deg
Mach: | 0.5 |  |  | Cl=0 at alpha= | -1.8382 | deg
|  |  |  | @ Cl=0.1, Cd= | 0.0042382
|  |  |  | @ Cl=0.4, Cd= | 0.0042971
|  |  |  | @ Cl=0.6, Cd= | 0.0044997
alpha (deg) | Cl | Cd | Cm | Cl/Cd
-20 | -0.996 | 0.17382 | -0.02 | -5.732
-19.5 | -0.968 | 0.17034 | -0.02 | -5.682
-19 | -0.941 | 0.15453 | -0.02 | -6.089
-18.5 | -0.914 | 0.14959 | -0.02 | -6.11
-18 | -0.887 | 0.14572 | -0.02 | -6.088
-17.5 | -0.861 | 0.13276 | -0.021 | -6.486
-17 | -0.838 | 0.11782 | -0.022 | -7.115
-16.5 | -0.812 | 0.11077 | -0.022 | -7.329
-16 | -0.784 | 0.10576 | -0.022 | -7.413
-15.5 | -0.755 | 0.10226 | -0.022 | -7.383
-15 | -0.726 | 0.09917 | -0.021 | -7.318
-14.5 | -0.697 | 0.0963 | -0.021 | -7.239
-14 | -0.668 | 0.09364 | -0.02 | -7.134
-13.5 | -0.64 | 0.08958 | -0.02 | -7.149
-13 | -0.615 | 0.08943 | -0.021 | -6.871
-12.5 | -0.587 | 0.08322 | -0.021 | -7.059
-12 | -0.559 | 0.07929 | -0.021 | -7.052
-11.5 | -0.531 | 0.07426 | -0.021 | -7.157
-11 | -0.505 | 0.06832 | -0.021 | -7.39
-10.5 | -0.479 | 0.06169 | -0.023 | -7.772
-10 | -0.453 | 0.05643 | -0.024 | -8.035
-9.5 | -0.42 | 0.06465 | -0.019 | -6.494
-9 | -0.394 | 0.05784 | -0.021 | -6.806
-8.5 | -0.369 | 0.05076 | -0.023 | -7.261
-8 | -0.362 | 0.02954 | -0.032 | -12.265
-7.5 | -0.384 | 0.0069 | -0.041 | -55.714
-7 | -0.351 | 0.00581 | -0.041 | -60.31
-6.5 | -0.255 | 0.04426 | -0.02 | -5.765
-6 | -0.283 | 0.00621 | -0.042 | -45.484
-5.5 | -0.249 | 0.0054 | -0.042 | -46.058
-5 | -0.355 | 0.00521 | -0.043 | -68.147
-4.5 | -0.33 | 0.005 | -0.043 | -66.087
-4 | -0.28 | 0.00479 | -0.044 | -58.521
-3.5 | -0.22 | 0.00463 | -0.044 | -47.601
-3 | -0.156 | 0.00454 | -0.044 | -34.283
-2.5 | -0.089 | 0.00443 | -0.045 | -20.094
-2 | -0.022 | 0.00436 | -0.045 | -4.989
-1.5 | 0.046 | 0.00427 | -0.046 | 10.747
-1 | 0.114 | 0.00423 | -0.046 | 26.849
-0.5 | 0.181 | 0.00422 | -0.046 | 43.009
0 | 0.249 | 0.00422 | -0.047 | 59.077
0.5 | 0.317 | 0.00421 | -0.047 | 75.201
1 | 0.384 | 0.00429 | -0.048 | 89.633
1.5 | 0.452 | 0.00432 | -0.048 | 104.52
2 | 0.519 | 0.00438 | -0.049 | 118.577
2.5 | 0.586 | 0.00447 | -0.049 | 130.934
3 | 0.652 | 0.00461 | -0.049 | 141.485
3.5 | 0.717 | 0.00475 | -0.05 | 151.06
4 | 0.781 | 0.00488 | -0.05 | 160.149
4.5 | 0.842 | 0.00507 | -0.051 | 166.082
5 | 0.897 | 0.00531 | -0.051 | 169.017
5.5 | 0.944 | 0.00564 | -0.052 | 167.546
6 | 0.962 | 0.00606 | -0.052 | 158.852
6.5 | 0.916 | 0.00661 | -0.053 | 138.619
7 | 0.592 | 0.00717 | -0.053 | 82.59
7.5 | 0.625 | 0.00732 | -0.053 | 85.343
8 | 0.657 | 0.01207 | -0.054 | 54.442
8.5 | 0.659 | 0.01682 | -0.052 | 39.193
9 | 0.581 | 0.06516 | -0.026 | 8.92
9.5 | 0.733 | 0.01581 | -0.054 | 46.373
10 | 0.681 | 0.04214 | -0.044 | 16.15
10.5 | 0.672 | 0.06589 | -0.036 | 10.198
11 | 0.689 | 0.07934 | -0.031 | 8.686
11.5 | 0.719 | 0.0742 | -0.034 | 9.694
12 | 0.754 | 0.07332 | -0.038 | 10.284
12.5 | 0.786 | 0.07437 | -0.04 | 10.563
13 | 0.807 | 0.08319 | -0.038 | 9.696
13.5 | 0.82 | 0.09549 | -0.034 | 8.586
14 | 0.848 | 0.09785 | -0.035 | 8.668
14.5 | 0.878 | 0.09966 | -0.037 | 8.813
15 | 0.908 | 0.10198 | -0.039 | 8.902
15.5 | 0.929 | 0.11703 | -0.038 | 7.938
16 | 0.955 | 0.12285 | -0.039 | 7.775
16.5 | 0.974 | 0.14491 | -0.037 | 6.722
17 | 0.999 | 0.15053 | -0.037 | 6.639
17.5 | 1.026 | 0.1553 | -0.038 | 6.609
18 | 1.053 | 0.15833 | -0.039 | 6.652
18.5 | 1.08 | 0.16215 | -0.04 | 6.657
19 | 1.106 | 0.16613 | -0.041 | 6.659
19.5 | 1.133 | 0.17136 | -0.042 | 6.61
20 | 1.153 | 0.19847 | -0.041 | 5.808

## 144. Re 18M Mach 0.50 (2)
BIGFOIL.COM POLAR EXPORT
DD928416
DD928416 |  |  |  | Cl Max: | 1.1749 | at alpha= | 7.5 | deg
XFOIL ncrit=9 |  |  |  | L/D Max: | 141.888 | at alpha= | 6 | deg
Re: | 18000000 |  |  | Cd Min: | 0.12124 | at alpha= | 12.5 | deg
Mach: | 0.5 |  |  | Cl=0 at alpha= | -99 | deg
|  |  |  | @ Cl=0.1, Cd= | 0.00479
|  |  |  | @ Cl=0.4, Cd= | 0.0048293
|  |  |  | @ Cl=0.6, Cd= | 0.0050479
alpha (deg) | Cl | Cd | Cm | Cl/Cd
0 | 0.2219 | 0.00479 | -0.0435 | 46.3257
0.5 | 0.287 | 0.00477 | -0.0433 | 60.1677
1 | 0.3523 | 0.0048 | -0.0432 | 73.3958
1.5 | 0.4174 | 0.00484 | -0.0429 | 86.2397
2 | 0.4828 | 0.00491 | -0.0426 | 98.3299
2.5 | 0.5479 | 0.005 | -0.0422 | 109.58
3 | 0.6131 | 0.00506 | -0.0416 | 121.166
3.5 | 0.6789 | 0.00514 | -0.0408 | 132.0817
4 | 0.7448 | 0.00545 | -0.0398 | 136.6606
4.5 | 0.8113 | 0.0058 | -0.0385 | 139.8793
5 | 0.8775 | 0.00629 | -0.0368 | 139.5072
5.5 | 0.9449 | 0.00676 | -0.0349 | 139.7781
6 | 1.0145 | 0.00715 | -0.0328 | 141.8881
6.5 | 1.083 | 0.00773 | -0.0297 | 140.1035
7 | 1.1421 | 0.0092 | -0.0242 | 124.1413
7.5 | 1.1749 | 0.01313 | -0.015 | 89.4821
8 | 1.1735 | 0.01919 | -0.0039 | 61.1516
8.5 | 1.1406 | 0.02466 | 0.0091 | 46.253
9 | 1.0966 | 0.03064 | 0.0176 | 35.7898
9.5 | 1.0562 | 0.03964 | 0.0167 | 26.6448
10 | 1.0251 | 0.0522 | 0.0073 | 19.6379
10.5 | 0.9984 | 0.06621 | -0.0031 | 15.0793
11 | 0.9726 | 0.08038 | -0.0116 | 12.1
11.5 | 0.9485 | 0.09426 | -0.0195 | 10.0626
12 | 0.9291 | 0.10788 | -0.0278 | 8.6123
12.5 | 0.9163 | 0.12124 | -0.0361 | 7.5577

## 145. Re 20M Mach 0.00 (1)
BIGFOIL.COM POLAR EXPORT
DD928416
DD928416 |  |  |  | Cl Max: | 1.023 | at alpha= | 9 | deg
JavaFoil+Calcfoil stall+Eppler ext transition |  |  |  | L/D Max: | 174.733 | at alpha= | 7 | deg
Re: | 20000000 |  |  | Cd Min: | 0.00416 | at alpha= | 0.5 | deg
Mach: | 0 |  |  | Cl=0 at alpha= | -1.839 | deg
|  |  |  | @ Cl=0.1, Cd= | 0.0041903
|  |  |  | @ Cl=0.4, Cd= | 0.0042361
|  |  |  | @ Cl=0.6, Cd= | 0.0044543
alpha (deg) | Cl | Cd | Cm | Cl/Cd
-14.5 | -0.352 | 0.09113 | -0.018 | -3.858
-14 | -0.37 | 0.08556 | -0.019 | -4.324
-13.5 | -0.389 | 0.07913 | -0.019 | -4.918
-13 | -0.407 | 0.07471 | -0.02 | -5.451
-12.5 | -0.426 | 0.06884 | -0.021 | -6.188
-12 | -0.446 | 0.06119 | -0.022 | -7.286
-11.5 | -0.461 | 0.05741 | -0.022 | -8.037
-11 | -0.485 | 0.04521 | -0.025 | -10.723
-10.5 | -0.582 | 0.00957 | -0.034 | -60.888
-10 | -0.591 | 0.00747 | -0.034 | -79.048
-9.5 | -0.594 | 0.00634 | -0.034 | -93.639
-9 | -0.591 | 0.00611 | -0.034 | -96.786
-8.5 | -0.583 | 0.0059 | -0.035 | -98.856
-8 | -0.568 | 0.00572 | -0.035 | -99.371
-7.5 | -0.547 | 0.00558 | -0.035 | -97.966
-7 | -0.52 | 0.00536 | -0.036 | -96.907
-6.5 | -0.486 | 0.00523 | -0.036 | -93.001
-6 | -0.447 | 0.00508 | -0.036 | -87.942
-5.5 | -0.403 | 0.00496 | -0.037 | -81.26
-5 | -0.355 | 0.00485 | -0.037 | -73.067
-4.5 | -0.303 | 0.00471 | -0.037 | -64.335
-4 | -0.249 | 0.00462 | -0.038 | -53.856
-3.5 | -0.193 | 0.00451 | -0.038 | -42.789
-3 | -0.136 | 0.00447 | -0.038 | -30.337
-2.5 | -0.077 | 0.00439 | -0.039 | -17.594
-2 | -0.019 | 0.0043 | -0.039 | -4.381
-1.5 | 0.04 | 0.00425 | -0.039 | 9.359
-1 | 0.098 | 0.00419 | -0.04 | 23.505
-0.5 | 0.157 | 0.0042 | -0.04 | 37.436
0 | 0.216 | 0.00417 | -0.041 | 51.73
0.5 | 0.275 | 0.00416 | -0.041 | 65.932
1 | 0.333 | 0.00421 | -0.041 | 79.123
1.5 | 0.391 | 0.00423 | -0.042 | 92.567
2 | 0.45 | 0.00427 | -0.042 | 105.391
2.5 | 0.508 | 0.0043 | -0.042 | 118.061
3 | 0.565 | 0.0044 | -0.043 | 128.604
3.5 | 0.623 | 0.00449 | -0.043 | 138.836
4 | 0.68 | 0.00456 | -0.044 | 149.02
4.5 | 0.735 | 0.00468 | -0.044 | 156.956
5 | 0.788 | 0.00483 | -0.044 | 163.066
5.5 | 0.84 | 0.00509 | -0.045 | 165.108
6 | 0.886 | 0.00519 | -0.045 | 170.597
6.5 | 0.926 | 0.00534 | -0.045 | 173.55
7 | 0.961 | 0.0055 | -0.046 | 174.733
7.5 | 0.989 | 0.00568 | -0.046 | 174.186
8 | 1.008 | 0.0059 | -0.047 | 170.895
8.5 | 1.02 | 0.00628 | -0.047 | 162.554
9 | 1.023 | 0.0065 | -0.047 | 157.312
9.5 | 1.018 | 0.0068 | -0.048 | 149.633
10 | 1.005 | 0.00709 | -0.048 | 141.625
10.5 | 0.984 | 0.00744 | -0.049 | 132.291
11 | 0.957 | 0.01069 | -0.049 | 89.571
11.5 | 0.925 | 0.01136 | -0.049 | 81.409
12 | 0.88 | 0.01324 | -0.049 | 66.475
12.5 | 0.834 | 0.01456 | -0.049 | 57.27
13 | 0.782 | 0.01701 | -0.049 | 45.96
13.5 | 0.725 | 0.02184 | -0.048 | 33.185
14 | 0.666 | 0.03019 | -0.046 | 22.072

## 146. Re 20M Mach 0.00 (2)
BIGFOIL.COM POLAR EXPORT
DD928416
DD928416 |  |  |  | Cl Max: | 1.8516 | at alpha= | 18 | deg
XFOIL ncrit=9 |  |  |  | L/D Max: | 143.703 | at alpha= | 8.5 | deg
Re: | 20000000 |  |  | Cd Min: | 0.04306 | at alpha= | 20 | deg
Mach: | 0 |  |  | Cl=0 at alpha= | -1.702 | deg
|  |  |  | @ Cl=0.1, Cd= | 0.0047583
|  |  |  | @ Cl=0.4, Cd= | 0.0048316
|  |  |  | @ Cl=0.6, Cd= | 0.0050912
alpha (deg) | Cl | Cd | Cm | Cl/Cd
-19 | -1.5997 | 0.03419 | -0.0597 | -46.7885
-18.5 | -1.6122 | 0.02894 | -0.0596 | -55.7084
-18 | -1.6104 | 0.02594 | -0.0566 | -62.0817
-17.5 | -1.5999 | 0.02345 | -0.0525 | -68.226
-17 | -1.5723 | 0.02154 | -0.0501 | -72.9944
-16.5 | -1.5403 | 0.01983 | -0.0479 | -77.6752
-16 | -1.5049 | 0.01832 | -0.0459 | -82.1452
-15.5 | -1.467 | 0.01691 | -0.044 | -86.7534
-15 | -1.4259 | 0.01574 | -0.0424 | -90.5909
-14.5 | -1.3834 | 0.01463 | -0.0409 | -94.5591
-14 | -1.3395 | 0.01361 | -0.0394 | -98.4203
-13.5 | -1.2943 | 0.01271 | -0.0381 | -101.8332
-12.5 | -1.1906 | 0.01104 | -0.0379 | -107.8442
-12 | -1.1343 | 0.01011 | -0.0388 | -112.1958
-11.5 | -1.0763 | 0.00939 | -0.0398 | -114.6219
-11 | -1.0146 | 0.0088 | -0.0416 | -115.2955
-10.5 | -0.9597 | 0.00833 | -0.0418 | -115.2101
-10 | -0.9081 | 0.00794 | -0.0411 | -114.3703
-9.5 | -0.8556 | 0.00765 | -0.0406 | -111.8431
-9 | -0.8029 | 0.00731 | -0.0401 | -109.8358
-8.5 | -0.7492 | 0.00706 | -0.0397 | -106.119
-8 | -0.6954 | 0.00676 | -0.0394 | -102.8698
-7.5 | -0.6412 | 0.00649 | -0.0392 | -98.7982
-7 | -0.5868 | 0.00625 | -0.039 | -93.888
-6.5 | -0.5322 | 0.00602 | -0.0387 | -88.4053
-6 | -0.4775 | 0.00581 | -0.0386 | -82.1859
-5.5 | -0.4224 | 0.00563 | -0.0384 | -75.0266
-5 | -0.3672 | 0.00547 | -0.0383 | -67.1298
-4.5 | -0.3119 | 0.0053 | -0.0382 | -58.8491
-4 | -0.2561 | 0.00521 | -0.0382 | -49.1555
-3.5 | -0.2004 | 0.00516 | -0.0381 | -38.8372
-3 | -0.1445 | 0.00508 | -0.0381 | -28.4449
-2.5 | -0.089 | 0.00498 | -0.0381 | -17.8715
-2 | -0.0332 | 0.00489 | -0.0381 | -6.7894
-1.5 | 0.0225 | 0.00484 | -0.0381 | 4.6488
-1 | 0.0782 | 0.00477 | -0.0381 | 16.3941
-0.5 | 0.134 | 0.00474 | -0.0381 | 28.27
0 | 0.1896 | 0.00474 | -0.0381 | 40
1 | 0.3007 | 0.00477 | -0.0382 | 63.0398
1.5 | 0.3564 | 0.0048 | -0.0382 | 74.25
2 | 0.4115 | 0.00484 | -0.0382 | 85.0207
2.5 | 0.4669 | 0.00486 | -0.0382 | 96.07
3 | 0.5219 | 0.00493 | -0.0382 | 105.8621
3.5 | 0.5763 | 0.00503 | -0.0381 | 114.5726
4 | 0.6305 | 0.00517 | -0.0379 | 121.9536
4.5 | 0.6848 | 0.00538 | -0.0378 | 127.2862
5 | 0.7393 | 0.00562 | -0.0376 | 131.548
5.5 | 0.7934 | 0.00591 | -0.0374 | 134.247
6 | 0.8475 | 0.00618 | -0.0372 | 137.1359
6.5 | 0.9011 | 0.00653 | -0.037 | 137.9939
7 | 0.9549 | 0.00677 | -0.0367 | 141.0487
7.5 | 1.0072 | 0.00707 | -0.0362 | 142.4611
8 | 1.0578 | 0.00739 | -0.0353 | 143.1394
8.5 | 1.1137 | 0.00775 | -0.0357 | 143.7032
9 | 1.1659 | 0.00817 | -0.0353 | 142.705
9.5 | 1.2178 | 0.00861 | -0.0349 | 141.4402
10 | 1.2691 | 0.00908 | -0.0344 | 139.7687
10.5 | 1.3195 | 0.00961 | -0.0338 | 137.3049
11 | 1.3696 | 0.01015 | -0.0332 | 134.936
11.5 | 1.4192 | 0.01067 | -0.0325 | 133.0084
12 | 1.4676 | 0.01128 | -0.0317 | 130.1064
12.5 | 1.5152 | 0.01192 | -0.0308 | 127.1141
13 | 1.5619 | 0.01258 | -0.0298 | 124.1574
13.5 | 1.6075 | 0.01328 | -0.0286 | 121.0467
14 | 1.6514 | 0.01405 | -0.0273 | 117.5374
14.5 | 1.6937 | 0.01487 | -0.0257 | 113.9005
15 | 1.734 | 0.01573 | -0.0239 | 110.2352
15.5 | 1.7712 | 0.0167 | -0.0216 | 106.0599
16 | 1.8051 | 0.01774 | -0.0189 | 101.7531
16.5 | 1.8283 | 0.0189 | -0.0144 | 96.7354
17 | 1.8392 | 0.02011 | -0.0079 | 91.457
17.5 | 1.8489 | 0.02174 | -0.0024 | 85.046
18 | 1.8516 | 0.02411 | 0.0028 | 76.798
18.5 | 1.8422 | 0.02778 | 0.0076 | 66.3139
19 | 1.8408 | 0.03153 | 0.0102 | 58.3825
19.5 | 1.8336 | 0.0365 | 0.0114 | 50.2356
20 | 1.8194 | 0.04306 | 0.0108 | 42.2527

## 147. Re 20M Mach 0.10 (1)
BIGFOIL.COM POLAR EXPORT
DD928416
DD928416 |  |  |  | Cl Max: | 1.017 | at alpha= | 8.5 | deg
JavaFoil+Calcfoil stall+Eppler ext transition |  |  |  | L/D Max: | 176.327 | at alpha= | 7 | deg
Re: | 20000000 |  |  | Cd Min: | 0.00414 | at alpha= | 0 | deg
Mach: | 0.1 |  |  | Cl=0 at alpha= | -1.839 | deg
|  |  |  | @ Cl=0.1, Cd= | 0.00417
|  |  |  | @ Cl=0.4, Cd= | 0.0042124
|  |  |  | @ Cl=0.6, Cd= | 0.0044131
alpha (deg) | Cl | Cd | Cm | Cl/Cd
-14 | -0.329 | 0.0876 | -0.018 | -3.758
-13.5 | -0.35 | 0.08202 | -0.019 | -4.269
-13 | -0.371 | 0.07641 | -0.019 | -4.861
-12.5 | -0.392 | 0.07125 | -0.02 | -5.508
-12 | -0.412 | 0.0672 | -0.02 | -6.133
-11.5 | -0.433 | 0.06081 | -0.022 | -7.115
-11 | -0.454 | 0.05218 | -0.023 | -8.706
-10.5 | -0.543 | 0.01138 | -0.033 | -47.715
-10 | -0.572 | 0.00764 | -0.034 | -74.876
-9.5 | -0.579 | 0.00716 | -0.034 | -80.911
-9 | -0.58 | 0.00613 | -0.035 | -94.65
-8.5 | -0.575 | 0.00592 | -0.035 | -97.209
-8 | -0.563 | 0.00574 | -0.035 | -98.134
-7.5 | -0.544 | 0.00559 | -0.036 | -97.385
-7 | -0.518 | 0.00538 | -0.036 | -96.312
-6.5 | -0.486 | 0.00522 | -0.036 | -93.099
-6 | -0.447 | 0.00509 | -0.037 | -87.874
-5.5 | -0.404 | 0.00494 | -0.037 | -81.675
-5 | -0.356 | 0.00481 | -0.037 | -73.911
-4.5 | -0.304 | 0.00469 | -0.038 | -64.846
-4 | -0.25 | 0.00461 | -0.038 | -54.196
-3.5 | -0.194 | 0.00451 | -0.038 | -43.014
-3 | -0.136 | 0.00445 | -0.039 | -30.598
-2.5 | -0.078 | 0.00436 | -0.039 | -17.802
-2 | -0.019 | 0.00427 | -0.039 | -4.431
-1.5 | 0.04 | 0.00424 | -0.04 | 9.431
-1 | 0.099 | 0.00417 | -0.04 | 23.709
-0.5 | 0.158 | 0.00417 | -0.04 | 37.899
0 | 0.217 | 0.00414 | -0.041 | 52.399
0.5 | 0.276 | 0.00415 | -0.041 | 66.517
1 | 0.335 | 0.00417 | -0.042 | 80.201
1.5 | 0.393 | 0.00421 | -0.042 | 93.547
2 | 0.452 | 0.00423 | -0.042 | 106.842
2.5 | 0.51 | 0.0043 | -0.043 | 118.744
3 | 0.568 | 0.00438 | -0.043 | 129.71
3.5 | 0.626 | 0.00444 | -0.043 | 141.067
4 | 0.683 | 0.00456 | -0.044 | 149.866
4.5 | 0.738 | 0.00465 | -0.044 | 158.875
5 | 0.792 | 0.0048 | -0.045 | 165.187
5.5 | 0.844 | 0.00504 | -0.045 | 167.369
6 | 0.889 | 0.00515 | -0.045 | 172.583
6.5 | 0.929 | 0.00529 | -0.046 | 175.737
7 | 0.963 | 0.00546 | -0.046 | 176.327
7.5 | 0.99 | 0.00569 | -0.046 | 173.843
8 | 1.008 | 0.00586 | -0.047 | 171.858
8.5 | 1.017 | 0.00625 | -0.047 | 162.797
9 | 1.017 | 0.00655 | -0.048 | 155.291
9.5 | 1.008 | 0.00678 | -0.048 | 148.551
10 | 0.99 | 0.00714 | -0.048 | 138.597
10.5 | 0.964 | 0.0075 | -0.049 | 128.496
11 | 0.932 | 0.01086 | -0.049 | 85.779
11.5 | 0.894 | 0.01158 | -0.05 | 77.205
12 | 0.841 | 0.01367 | -0.049 | 61.531
12.5 | 0.79 | 0.01509 | -0.049 | 52.33
13 | 0.728 | 0.01895 | -0.048 | 38.411
13.5 | 0.662 | 0.02699 | -0.047 | 24.525

## 148. Re 20M Mach 0.10 (2)
BIGFOIL.COM POLAR EXPORT
DD928416
DD928416 |  |  |  | Cl Max: | 1.8123 | at alpha= | 17.5 | deg
XFOIL ncrit=9 |  |  |  | L/D Max: | 143.389 | at alpha= | 8.5 | deg
Re: | 20000000 |  |  | Cd Min: | 0.05821 | at alpha= | 20 | deg
Mach: | 0.1 |  |  | Cl=0 at alpha= | -1.7012 | deg
|  |  |  | @ Cl=0.1, Cd= | 0.0047586
|  |  |  | @ Cl=0.4, Cd= | 0.00483
|  |  |  | @ Cl=0.6, Cd= | 0.0050823
alpha (deg) | Cl | Cd | Cm | Cl/Cd
-17.5 | -1.424 | 0.04271 | -0.0551 | -33.3411
-17 | -1.4688 | 0.032 | -0.0612 | -45.9
-16.5 | -1.4906 | 0.02728 | -0.057 | -54.6408
-16 | -1.4806 | 0.02376 | -0.0534 | -62.3148
-15.5 | -1.4585 | 0.02077 | -0.0503 | -70.2215
-15 | -1.4245 | 0.01878 | -0.0479 | -75.852
-14.5 | -1.3876 | 0.01691 | -0.0456 | -82.058
-14 | -1.347 | 0.01532 | -0.0435 | -87.9243
-13.5 | -1.3034 | 0.01404 | -0.0416 | -92.8348
-13 | -1.259 | 0.01289 | -0.0397 | -97.6726
-12.5 | -1.203 | 0.01182 | -0.0402 | -101.7766
-12 | -1.1454 | 0.01088 | -0.0408 | -105.2757
-11.5 | -1.0869 | 0.01004 | -0.0416 | -108.257
-11 | -1.0252 | 0.0091 | -0.0431 | -112.6593
-10.5 | -0.9687 | 0.00854 | -0.0432 | -113.4309
-10 | -0.9164 | 0.00811 | -0.0424 | -112.9963
-9.5 | -0.8632 | 0.00779 | -0.0417 | -110.8087
-9 | -0.8098 | 0.00743 | -0.0411 | -108.9906
-8.5 | -0.7554 | 0.00718 | -0.0406 | -105.2089
-8 | -0.7009 | 0.00686 | -0.0402 | -102.172
-7.5 | -0.6461 | 0.00657 | -0.0399 | -98.3409
-7 | -0.5911 | 0.00632 | -0.0396 | -93.5285
-6.5 | -0.5361 | 0.00608 | -0.0393 | -88.1743
-6 | -0.4809 | 0.00585 | -0.039 | -82.2051
-5.5 | -0.4254 | 0.00565 | -0.0388 | -75.292
-5 | -0.3697 | 0.00548 | -0.0387 | -67.4635
-4.5 | -0.314 | 0.00531 | -0.0385 | -59.1337
-3 | -0.1455 | 0.00508 | -0.0384 | -28.6417
-2.5 | -0.0895 | 0.00498 | -0.0383 | -17.9719
-2 | -0.0334 | 0.00489 | -0.0383 | -6.8303
-1.5 | 0.0225 | 0.00484 | -0.0383 | 4.6488
-1 | 0.0786 | 0.00477 | -0.0383 | 16.478
-0.5 | 0.1347 | 0.00474 | -0.0383 | 28.4177
0 | 0.1907 | 0.00474 | -0.0383 | 40.2321
0.5 | 0.2467 | 0.00473 | -0.0383 | 52.1564
1 | 0.3024 | 0.00477 | -0.0383 | 63.3962
1.5 | 0.3584 | 0.0048 | -0.0384 | 74.6667
2 | 0.4138 | 0.00484 | -0.0384 | 85.4959
2.5 | 0.4696 | 0.00486 | -0.0384 | 96.6255
3.5 | 0.5796 | 0.00503 | -0.0382 | 115.2286
4 | 0.6342 | 0.00517 | -0.038 | 122.6692
4.5 | 0.6889 | 0.00539 | -0.0378 | 127.8108
5 | 0.7437 | 0.00564 | -0.0377 | 131.8617
5.5 | 0.7982 | 0.00593 | -0.0374 | 134.6037
6 | 0.8527 | 0.00621 | -0.0372 | 137.3108
6.5 | 0.9068 | 0.00656 | -0.0368 | 138.2317
7 | 0.9611 | 0.00681 | -0.0366 | 141.1307
7.5 | 1.0136 | 0.00715 | -0.0359 | 141.7622
8 | 1.0648 | 0.00745 | -0.035 | 142.9262
8.5 | 1.1213 | 0.00782 | -0.0353 | 143.3887
9 | 1.174 | 0.00826 | -0.0348 | 142.1308
9.5 | 1.2264 | 0.00873 | -0.0342 | 140.4811
10 | 1.2782 | 0.00922 | -0.0336 | 138.6334
10.5 | 1.3291 | 0.00979 | -0.0329 | 135.761
11 | 1.3797 | 0.01035 | -0.0321 | 133.3043
11.5 | 1.4299 | 0.01091 | -0.0313 | 131.0632
12 | 1.4787 | 0.01156 | -0.0303 | 127.9152
12.5 | 1.5267 | 0.01224 | -0.0291 | 124.7304
13 | 1.5736 | 0.01297 | -0.0278 | 121.3261
13.5 | 1.6193 | 0.01373 | -0.0264 | 117.9388
14 | 1.663 | 0.01458 | -0.0247 | 114.0604
14.5 | 1.7046 | 0.01551 | -0.0227 | 109.9033
15 | 1.7427 | 0.01658 | -0.0202 | 105.1086
15.5 | 1.7773 | 0.01772 | -0.0173 | 100.2991
16 | 1.8016 | 0.01904 | -0.0127 | 94.6218
16.5 | 1.8004 | 0.02085 | -0.0042 | 86.3501
17 | 1.8082 | 0.02272 | 0.0016 | 79.5863
17.5 | 1.8123 | 0.02521 | 0.0065 | 71.8881
18 | 1.81 | 0.02862 | 0.0105 | 63.2425
18.5 | 1.7986 | 0.0335 | 0.013 | 53.6896
19 | 1.7876 | 0.03931 | 0.0135 | 45.4744
19.5 | 1.7663 | 0.04736 | 0.0117 | 37.2952
20 | 1.7336 | 0.05821 | 0.0071 | 29.7818

## 149. Re 20M Mach 0.25 (1)
BIGFOIL.COM POLAR EXPORT
DD928416
DD928416 |  |  |  | Cl Max: | 0.994 | at alpha= | 8 | deg
JavaFoil+Calcfoil stall+Eppler ext transition |  |  |  | L/D Max: | 175.779 | at alpha= | 6.5 | deg
Re: | 20000000 |  |  | Cd Min: | 0.00411 | at alpha= | 0 | deg
Mach: | 0.25 |  |  | Cl=0 at alpha= | -1.8417 | deg
|  |  |  | @ Cl=0.1, Cd= | 0.0041523
|  |  |  | @ Cl=0.4, Cd= | 0.04852
|  |  |  | @ Cl=0.6, Cd= | 0.04852
alpha (deg) | Cl | Cd | Cm | Cl/Cd
-13 | -0.064 | 0.08305 | -0.018 | -0.776
-12.5 | -0.062 | 0.07822 | -0.018 | -0.787
-12 | -0.087 | 0.07488 | -0.018 | -1.16
-11.5 | -0.18 | 0.07011 | -0.019 | -2.563
-11 | -0.238 | 0.06445 | -0.02 | -3.693
-10.5 | -0.289 | 0.05804 | -0.021 | -4.981
-10 | -0.335 | 0.0514 | -0.023 | -6.515
-9.5 | -0.402 | 0.02369 | -0.03 | -16.987
-9 | -0.482 | 0.00715 | -0.036 | -67.452
-8.5 | -0.505 | 0.00609 | -0.036 | -82.954
-8 | -0.516 | 0.00585 | -0.036 | -88.227
-7.5 | -0.516 | 0.00571 | -0.037 | -90.338
-7 | -0.503 | 0.00552 | -0.037 | -91.165
-6.5 | -0.481 | 0.00529 | -0.037 | -90.803
-6 | -0.449 | 0.00514 | -0.038 | -87.29
-5.5 | -0.409 | 0.00499 | -0.038 | -81.9
-5 | -0.362 | 0.00484 | -0.038 | -74.884
-4.5 | -0.311 | 0.0047 | -0.039 | -66.107
-4 | -0.256 | 0.00458 | -0.039 | -55.922
-3.5 | -0.199 | 0.0045 | -0.039 | -44.223
-3 | -0.14 | 0.00441 | -0.04 | -31.681
-2.5 | -0.08 | 0.00434 | -0.04 | -18.386
-2 | -0.019 | 0.00425 | -0.04 | -4.577
-1.5 | 0.041 | 0.00422 | -0.041 | 9.737
-1 | 0.102 | 0.00415 | -0.041 | 24.494
-0.5 | 0.162 | 0.00414 | -0.042 | 39.19
0 | 0.223 | 0.00411 | -0.042 | 54.208
0.5 | 0.284 | 0.00411 | -0.042 | 69.066
1 | 0.344 | 0.00416 | -0.043 | 82.653
1.5 | 0.404 | 0.00418 | -0.043 | 96.608
2 | 0.464 | 0.00421 | -0.043 | 110.214
2.5 | 0.524 | 0.00425 | -0.044 | 123.286
3 | 0.584 | 0.00437 | -0.044 | 133.547
3.5 | 0.643 | 0.00445 | -0.045 | 144.374
4 | 0.701 | 0.00455 | -0.045 | 154.025
4.5 | 0.758 | 0.00467 | -0.045 | 162.441
5 | 0.812 | 0.00484 | -0.046 | 167.98
5.5 | 0.864 | 0.00509 | -0.046 | 169.671
6 | 0.909 | 0.00522 | -0.047 | 173.906
6.5 | 0.946 | 0.00538 | -0.047 | 175.779
7 | 0.974 | 0.00557 | -0.047 | 174.704
7.5 | 0.99 | 0.00582 | -0.048 | 170.061
8 | 0.994 | 0.00607 | -0.048 | 163.822
8.5 | 0.984 | 0.00661 | -0.049 | 148.923
9 | 0.958 | 0.00682 | -0.049 | 140.594
9.5 | 0.917 | 0.0072 | -0.049 | 127.275
10 | 0.86 | 0.01054 | -0.05 | 81.627
10.5 | 0.79 | 0.01134 | -0.05 | 69.626
11 | 0.698 | 0.01358 | -0.05 | 51.403
11.5 | 0.498 | 0.07186 | -0.028 | 6.925
12 | 0.484 | 0.02186 | -0.048 | 22.15
12.5 | 0.371 | 0.03115 | -0.046 | 11.894
13 | 0.248 | 0.04852 | -0.043 | 5.108

## 150. Re 20M Mach 0.25 (2)
BIGFOIL.COM POLAR EXPORT
DD928416
DD928416 |  |  |  | Cl Max: | 1.5841 | at alpha= | 13 | deg
XFOIL ncrit=9 |  |  |  | L/D Max: | 141.799 | at alpha= | 8 | deg
Re: | 20000000 |  |  | Cd Min: | 0.1312 | at alpha= | -14 | deg
Mach: | 0.25 |  |  | Cl=0 at alpha= | -1.6998 | deg
|  |  |  | @ Cl=0.1, Cd= | 0.004765
|  |  |  | @ Cl=0.4, Cd= | 0.0048268
|  |  |  | @ Cl=0.6, Cd= | 0.0050559
alpha (deg) | Cl | Cd | Cm | Cl/Cd
-14 | -0.7203 | 0.1312 | 0.0093 | -5.4901
-13.5 | -0.76 | 0.11346 | 0.0001 | -6.6984
-13 | -0.8133 | 0.09439 | -0.0113 | -8.6164
-12.5 | -0.8455 | 0.08032 | -0.0205 | -10.5266
-12 | -0.8769 | 0.06543 | -0.0324 | -13.4021
-11.5 | -0.8924 | 0.0479 | -0.0516 | -18.6305
-11 | -0.9363 | 0.03731 | -0.0524 | -25.0951
-10.5 | -0.9715 | 0.02113 | -0.0535 | -45.9773
-10 | -0.9443 | 0.0123 | -0.0532 | -76.7724
-9.5 | -0.9052 | 0.00911 | -0.0493 | -99.3633
-9 | -0.8487 | 0.00841 | -0.0475 | -100.9156
-8.5 | -0.79 | 0.00807 | -0.0463 | -97.8934
-8 | -0.7319 | 0.00758 | -0.0451 | -96.5567
-7.5 | -0.6737 | 0.00719 | -0.0441 | -93.6996
-7 | -0.6154 | 0.00683 | -0.0433 | -90.1025
-6.5 | -0.5575 | 0.00649 | -0.0425 | -85.9014
-6 | -0.4996 | 0.00615 | -0.0418 | -81.2358
-5.5 | -0.4418 | 0.00586 | -0.0412 | -75.3925
-5 | -0.3837 | 0.00559 | -0.0407 | -68.6404
-4 | -0.2673 | 0.00525 | -0.04 | -50.9143
-3.5 | -0.2089 | 0.00518 | -0.0398 | -40.3282
-3 | -0.1506 | 0.00511 | -0.0397 | -29.4716
-2.5 | -0.0927 | 0.00499 | -0.0395 | -18.5772
-2 | -0.0347 | 0.0049 | -0.0394 | -7.0816
-1.5 | 0.0231 | 0.00484 | -0.0393 | 4.7727
-1 | 0.0809 | 0.00477 | -0.0393 | 16.9602
0 | 0.1964 | 0.00474 | -0.0393 | 41.4346
0.5 | 0.2541 | 0.00473 | -0.0393 | 53.7209
1.5 | 0.3693 | 0.0048 | -0.0393 | 76.9375
2 | 0.4266 | 0.00485 | -0.0392 | 87.9588
2.5 | 0.4841 | 0.00488 | -0.0392 | 99.2008
3 | 0.5412 | 0.00497 | -0.039 | 108.8934
3.5 | 0.5979 | 0.00505 | -0.0388 | 118.396
4 | 0.6545 | 0.00521 | -0.0385 | 125.6238
4.5 | 0.7113 | 0.00545 | -0.0382 | 130.5138
5 | 0.768 | 0.00575 | -0.0377 | 133.5652
5.5 | 0.825 | 0.00604 | -0.0373 | 136.5894
6 | 0.8816 | 0.0064 | -0.0367 | 137.75
6.5 | 0.9386 | 0.00671 | -0.0362 | 139.8808
7 | 0.9952 | 0.00704 | -0.0355 | 141.3636
7.5 | 1.0504 | 0.00741 | -0.0344 | 141.7544
8 | 1.1032 | 0.00778 | -0.0327 | 141.7995
8.5 | 1.1635 | 0.00832 | -0.0326 | 139.8438
9 | 1.2186 | 0.00893 | -0.0314 | 136.4614
9.5 | 1.2735 | 0.00956 | -0.03 | 133.2113
10 | 1.3278 | 0.01025 | -0.0285 | 129.5415
10.5 | 1.3799 | 0.01115 | -0.0265 | 123.7578
11 | 1.4317 | 0.01207 | -0.0245 | 118.6164
11.5 | 1.4829 | 0.01298 | -0.0223 | 114.245
12 | 1.5278 | 0.01442 | -0.0191 | 105.9501
12.5 | 1.565 | 0.01636 | -0.0148 | 95.6601
13 | 1.5841 | 0.01933 | -0.0084 | 81.9503
13.5 | 1.5738 | 0.02243 | 0.002 | 70.165
14 | 1.5419 | 0.02665 | 0.0122 | 57.8574
14.5 | 1.5089 | 0.03258 | 0.0175 | 46.3137
15 | 1.4718 | 0.04117 | 0.0175 | 35.7493
15.5 | 1.4369 | 0.05228 | 0.0125 | 27.4847
16 | 1.406 | 0.06495 | 0.005 | 21.6474
16.5 | 1.3703 | 0.07978 | -0.0043 | 17.176
17 | 1.3315 | 0.09609 | -0.0145 | 13.8568
17.5 | 1.3034 | 0.11098 | -0.0237 | 11.7445
18 | 1.2731 | 0.12662 | -0.0335 | 10.0545

## 151. Re 20M Mach 0.50 (1)
BIGFOIL.COM POLAR EXPORT
DD928416
DD928416 |  |  |  | Cl Max: | 1.153 | at alpha= | 20 | deg
JavaFoil+Calcfoil stall+Eppler ext transition |  |  |  | L/D Max: | 169.614 | at alpha= | 5 | deg
Re: | 20000000 |  |  | Cd Min: | 0.0042 | at alpha= | 0 | deg
Mach: | 0.5 |  |  | Cl=0 at alpha= | -1.8382 | deg
|  |  |  | @ Cl=0.1, Cd= | 0.0042382
|  |  |  | @ Cl=0.4, Cd= | 0.0042794
|  |  |  | @ Cl=0.6, Cd= | 0.0044839
alpha (deg) | Cl | Cd | Cm | Cl/Cd
-20 | -0.996 | 0.17785 | -0.02 | -5.6
-19.5 | -0.968 | 0.17318 | -0.02 | -5.588
-19 | -0.941 | 0.16035 | -0.02 | -5.867
-18.5 | -0.914 | 0.15396 | -0.02 | -5.936
-18 | -0.887 | 0.14979 | -0.02 | -5.922
-17.5 | -0.861 | 0.1358 | -0.021 | -6.339
-17 | -0.837 | 0.12167 | -0.021 | -6.881
-16.5 | -0.81 | 0.1156 | -0.022 | -7.005
-16 | -0.781 | 0.11185 | -0.021 | -6.983
-15.5 | -0.753 | 0.10792 | -0.021 | -6.975
-15 | -0.725 | 0.10391 | -0.021 | -6.973
-14.5 | -0.696 | 0.10076 | -0.02 | -6.907
-14 | -0.668 | 0.09733 | -0.02 | -6.859
-13.5 | -0.64 | 0.09326 | -0.02 | -6.866
-13 | -0.615 | 0.08902 | -0.021 | -6.904
-12.5 | -0.588 | 0.08262 | -0.021 | -7.114
-12 | -0.56 | 0.07853 | -0.021 | -7.125
-11.5 | -0.532 | 0.07362 | -0.021 | -7.221
-11 | -0.505 | 0.06767 | -0.022 | -7.47
-10.5 | -0.48 | 0.06077 | -0.023 | -7.903
-10 | -0.455 | 0.05516 | -0.025 | -8.244
-9.5 | -0.42 | 0.06454 | -0.02 | -6.506
-9 | -0.394 | 0.05757 | -0.021 | -6.842
-8.5 | -0.369 | 0.05023 | -0.024 | -7.344
-8 | -0.391 | 0.01462 | -0.037 | -26.748
-7.5 | -0.384 | 0.00677 | -0.041 | -56.791
-7 | -0.351 | 0.00577 | -0.041 | -60.743
-6.5 | -0.255 | 0.04404 | -0.02 | -5.796
-6 | -0.283 | 0.00618 | -0.042 | -45.752
-5.5 | -0.249 | 0.00537 | -0.042 | -46.325
-5 | -0.355 | 0.00517 | -0.043 | -68.574
-4.5 | -0.33 | 0.00495 | -0.043 | -66.669
-4 | -0.28 | 0.00476 | -0.044 | -58.811
-3.5 | -0.22 | 0.0046 | -0.044 | -47.851
-3 | -0.156 | 0.0045 | -0.044 | -34.645
-2.5 | -0.089 | 0.0044 | -0.045 | -20.231
-2 | -0.022 | 0.00431 | -0.045 | -5.045
-1.5 | 0.046 | 0.00427 | -0.046 | 10.743
-1 | 0.114 | 0.00423 | -0.046 | 26.898
-0.5 | 0.181 | 0.00422 | -0.046 | 42.935
0 | 0.249 | 0.0042 | -0.047 | 59.353
0.5 | 0.317 | 0.0042 | -0.047 | 75.455
1 | 0.384 | 0.00427 | -0.048 | 90.07
1.5 | 0.452 | 0.00431 | -0.048 | 104.876
2 | 0.519 | 0.00437 | -0.049 | 118.633
2.5 | 0.586 | 0.00445 | -0.049 | 131.514
3 | 0.652 | 0.00461 | -0.049 | 141.522
3.5 | 0.717 | 0.00473 | -0.05 | 151.733
4 | 0.781 | 0.00488 | -0.05 | 160.022
4.5 | 0.842 | 0.00507 | -0.051 | 165.971
5 | 0.897 | 0.00529 | -0.051 | 169.614
5.5 | 0.944 | 0.00557 | -0.052 | 169.448
6 | 0.962 | 0.00603 | -0.052 | 159.565
6.5 | 0.916 | 0.0065 | -0.053 | 140.927
7 | 0.592 | 0.00705 | -0.053 | 83.93
7.5 | 0.625 | 0.0072 | -0.053 | 86.73
8 | 0.657 | 0.01184 | -0.054 | 55.506
8.5 | 0.665 | 0.01564 | -0.052 | 42.525
9 | 0.581 | 0.0649 | -0.026 | 8.959
9.5 | 0.734 | 0.01551 | -0.054 | 47.34
10 | 0.684 | 0.04064 | -0.045 | 16.818
10.5 | 0.673 | 0.06461 | -0.036 | 10.423
11 | 0.689 | 0.07872 | -0.031 | 8.756
11.5 | 0.721 | 0.07264 | -0.035 | 9.928
12 | 0.757 | 0.071 | -0.039 | 10.662
12.5 | 0.789 | 0.07198 | -0.04 | 10.956
13 | 0.808 | 0.08174 | -0.039 | 9.887
13.5 | 0.818 | 0.0993 | -0.033 | 8.241
14 | 0.846 | 0.10409 | -0.034 | 8.129
14.5 | 0.874 | 0.10672 | -0.036 | 8.186
15 | 0.903 | 0.10936 | -0.037 | 8.256
15.5 | 0.927 | 0.12227 | -0.037 | 7.581
16 | 0.954 | 0.12757 | -0.038 | 7.476
16.5 | 0.974 | 0.14929 | -0.037 | 6.525
17 | 0.999 | 0.15462 | -0.037 | 6.463
17.5 | 1.026 | 0.15811 | -0.038 | 6.49
18 | 1.053 | 0.16069 | -0.039 | 6.553
18.5 | 1.079 | 0.16606 | -0.04 | 6.499
19 | 1.106 | 0.16963 | -0.041 | 6.519
19.5 | 1.132 | 0.17546 | -0.042 | 6.453
20 | 1.153 | 0.19808 | -0.041 | 5.819

## 152. Re 20M Mach 0.50 (2)
BIGFOIL.COM POLAR EXPORT
DD928416
DD928416 |  |  |  | Cl Max: | 1.1774 | at alpha= | 7.5 | deg
XFOIL ncrit=9 |  |  |  | L/D Max: | 144.156 | at alpha= | 6 | deg
Re: | 20000000 |  |  | Cd Min: | 0.28115 | at alpha= | -20 | deg
Mach: | 0.5 |  |  | Cl=0 at alpha= | -1.6911 | deg
|  |  |  | @ Cl=0.1, Cd= | 0.0048145
|  |  |  | @ Cl=0.4, Cd= | 0.004829
|  |  |  | @ Cl=0.6, Cd= | 0.0050536
alpha (deg) | Cl | Cd | Cm | Cl/Cd
-20 | -0.8535 | 0.28115 | 0.0778 | -3.0357
-19.5 | -0.8316 | 0.27266 | 0.0728 | -3.05
-19 | -0.81 | 0.26423 | 0.068 | -3.0655
-18.5 | -0.7884 | 0.25568 | 0.0632 | -3.0835
-18 | -0.767 | 0.24715 | 0.0585 | -3.1034
-17.5 | -0.7459 | 0.23861 | 0.0539 | -3.126
-17 | -0.7293 | 0.22673 | 0.049 | -3.2166
-16.5 | -0.7091 | 0.21858 | 0.0447 | -3.2441
-16 | -0.6889 | 0.21063 | 0.0405 | -3.2707
-15.5 | -0.6701 | 0.20195 | 0.0363 | -3.3181
-15 | -0.6498 | 0.19415 | 0.0325 | -3.3469
-14.5 | -0.6318 | 0.18602 | 0.0285 | -3.3964
-14 | -0.6127 | 0.1789 | 0.0249 | -3.4248
-13.5 | -0.5945 | 0.17108 | 0.0213 | -3.475
-13 | -0.5763 | 0.16312 | 0.0179 | -3.533
-12.5 | -0.5609 | 0.15499 | 0.0146 | -3.6189
-12 | -0.5464 | 0.14668 | 0.0112 | -3.7251
-11.5 | -0.5336 | 0.13835 | 0.0079 | -3.8569
-11 | -0.5415 | 0.12469 | 0.0029 | -4.3428
-10.5 | -0.5327 | 0.11617 | -0.0007 | -4.5855
-10 | -0.5214 | 0.10714 | -0.0057 | -4.8665
-9.5 | -0.5173 | 0.09395 | -0.0155 | -5.5061
-9 | -0.5043 | 0.08276 | -0.0257 | -6.0935
-8 | -0.4577 | 0.0573 | -0.0603 | -7.9878
-7.5 | -0.4874 | 0.04952 | -0.0644 | -9.8425
-7 | -0.5036 | 0.0406 | -0.0663 | -12.4039
-6.5 | -0.5109 | 0.03095 | -0.0658 | -16.5073
-6 | -0.5084 | 0.0212 | -0.0625 | -23.9811
-5.5 | -0.4881 | 0.01293 | -0.0575 | -37.7494
-5 | -0.4448 | 0.00747 | -0.0525 | -59.5448
-4.5 | -0.3797 | 0.00604 | -0.0496 | -62.8642
-4 | -0.3113 | 0.00555 | -0.0477 | -56.0901
-3.5 | -0.2426 | 0.0053 | -0.0465 | -45.7736
-3 | -0.1746 | 0.00521 | -0.0456 | -33.5125
-2.5 | -0.1071 | 0.00512 | -0.045 | -20.918
-2 | -0.0409 | 0.00497 | -0.0445 | -8.2294
-1.5 | 0.0253 | 0.00488 | -0.0441 | 5.1844
-1 | 0.091 | 0.00482 | -0.0439 | 18.8797
-0.5 | 0.1566 | 0.00478 | -0.0437 | 32.7615
0 | 0.2219 | 0.00478 | -0.0435 | 46.4226
0.5 | 0.2873 | 0.00475 | -0.0434 | 60.4842
1 | 0.3524 | 0.0048 | -0.0432 | 73.4167
1.5 | 0.418 | 0.00484 | -0.043 | 86.3636
2 | 0.4833 | 0.00492 | -0.0427 | 98.2317
3 | 0.6143 | 0.00507 | -0.0417 | 121.1637
3.5 | 0.6801 | 0.00517 | -0.041 | 131.5474
4 | 0.7455 | 0.00545 | -0.0399 | 136.789
4.5 | 0.8122 | 0.00578 | -0.0387 | 140.519
5 | 0.8789 | 0.00622 | -0.037 | 141.3023
5.5 | 0.9465 | 0.00668 | -0.0351 | 141.6916
6 | 1.0163 | 0.00705 | -0.0331 | 144.156
6.5 | 1.0855 | 0.00762 | -0.0301 | 142.4541
7 | 1.1456 | 0.00907 | -0.0247 | 126.3065
7.5 | 1.1774 | 0.01296 | -0.0153 | 90.8488
8 | 1.1761 | 0.01903 | -0.0041 | 61.8024
8.5 | 1.1436 | 0.02451 | 0.0089 | 46.6585
9 | 1.0994 | 0.0304 | 0.0177 | 36.1645
9.5 | 1.0589 | 0.03931 | 0.017 | 26.9372
10 | 1.0289 | 0.05217 | 0.0068 | 19.7221
10.5 | 1.0015 | 0.06593 | -0.0031 | 15.1904
11 | 0.9753 | 0.07989 | -0.0112 | 12.208
11.5 | 0.9513 | 0.09373 | -0.0191 | 10.1494
12 | 0.9319 | 0.10729 | -0.0273 | 8.6858
12.5 | 0.9192 | 0.12059 | -0.0356 | 7.6225